## index
index | Re | Mach | Datasource
1 | 50000 | 0 | JavaFoil+Calcfoil stall+Eppler ext transition
2 | 50000 | 0 | XFOIL ncrit=9
3 | 50000 | 0.1 | JavaFoil+Calcfoil stall+Eppler ext transition
4 | 50000 | 0.1 | XFOIL ncrit=9
5 | 50000 | 0.25 | JavaFoil+Calcfoil stall+Eppler ext transition
6 | 50000 | 0.25 | XFOIL ncrit=9
7 | 50000 | 0.5 | JavaFoil+Calcfoil stall+Eppler ext transition
8 | 50000 | 0.5 | XFOIL ncrit=9
9 | 100000 | 0 | JavaFoil+Calcfoil stall+Eppler ext transition
10 | 100000 | 0 | XFOIL ncrit=9
11 | 100000 | 0.1 | JavaFoil+Calcfoil stall+Eppler ext transition
12 | 100000 | 0.1 | XFOIL ncrit=9
13 | 100000 | 0.25 | JavaFoil+Calcfoil stall+Eppler ext transition
14 | 100000 | 0.25 | XFOIL ncrit=9
15 | 100000 | 0.5 | JavaFoil+Calcfoil stall+Eppler ext transition
16 | 100000 | 0.5 | XFOIL ncrit=9
17 | 250000 | 0 | JavaFoil+Calcfoil stall+Eppler ext transition
18 | 250000 | 0 | XFOIL ncrit=9
19 | 250000 | 0.1 | JavaFoil+Calcfoil stall+Eppler ext transition
20 | 250000 | 0.1 | XFOIL ncrit=9
21 | 250000 | 0.25 | JavaFoil+Calcfoil stall+Eppler ext transition
22 | 250000 | 0.25 | XFOIL ncrit=9
23 | 250000 | 0.5 | JavaFoil+Calcfoil stall+Eppler ext transition
24 | 250000 | 0.5 | XFOIL ncrit=9
25 | 500000 | 0 | JavaFoil+Calcfoil stall+Eppler ext transition
26 | 500000 | 0 | XFOIL ncrit=9
27 | 500000 | 0.1 | JavaFoil+Calcfoil stall+Eppler ext transition
28 | 500000 | 0.1 | XFOIL ncrit=9
29 | 500000 | 0.25 | JavaFoil+Calcfoil stall+Eppler ext transition
30 | 500000 | 0.25 | XFOIL ncrit=9
31 | 500000 | 0.5 | JavaFoil+Calcfoil stall+Eppler ext transition
32 | 500000 | 0.5 | XFOIL ncrit=9
33 | 750000 | 0 | JavaFoil+Calcfoil stall+Eppler ext transition
34 | 750000 | 0 | XFOIL ncrit=9
35 | 750000 | 0.1 | JavaFoil+Calcfoil stall+Eppler ext transition
36 | 750000 | 0.1 | XFOIL ncrit=9
37 | 750000 | 0.25 | JavaFoil+Calcfoil stall+Eppler ext transition
38 | 750000 | 0.25 | XFOIL ncrit=9
39 | 750000 | 0.5 | JavaFoil+Calcfoil stall+Eppler ext transition
40 | 750000 | 0.5 | XFOIL ncrit=9
41 | 1000000 | 0 | JavaFoil+Calcfoil stall+Eppler ext transition
42 | 1000000 | 0 | XFOIL ncrit=9
43 | 1000000 | 0.1 | JavaFoil+Calcfoil stall+Eppler ext transition
44 | 1000000 | 0.1 | XFOIL ncrit=9
45 | 1000000 | 0.25 | JavaFoil+Calcfoil stall+Eppler ext transition
46 | 1000000 | 0.25 | XFOIL ncrit=9
47 | 1000000 | 0.5 | JavaFoil+Calcfoil stall+Eppler ext transition
48 | 1000000 | 0.5 | XFOIL ncrit=9
49 | 2000000 | 0 | JavaFoil+Calcfoil stall+Eppler ext transition
50 | 2000000 | 0 | XFOIL ncrit=9
51 | 2000000 | 0.1 | JavaFoil+Calcfoil stall+Eppler ext transition
52 | 2000000 | 0.1 | XFOIL ncrit=9
53 | 2000000 | 0.25 | JavaFoil+Calcfoil stall+Eppler ext transition
54 | 2000000 | 0.25 | XFOIL ncrit=9
55 | 2000000 | 0.5 | JavaFoil+Calcfoil stall+Eppler ext transition
56 | 2000000 | 0.5 | XFOIL ncrit=9
57 | 3000000 | 0 | JavaFoil+Calcfoil stall+Eppler ext transition
58 | 3000000 | 0 | XFOIL ncrit=9
59 | 3000000 | 0.1 | JavaFoil+Calcfoil stall+Eppler ext transition
60 | 3000000 | 0.1 | XFOIL ncrit=9
61 | 3000000 | 0.25 | JavaFoil+Calcfoil stall+Eppler ext transition
62 | 3000000 | 0.25 | XFOIL ncrit=9
63 | 3000000 | 0.5 | JavaFoil+Calcfoil stall+Eppler ext transition
64 | 3000000 | 0.5 | XFOIL ncrit=9
65 | 4000000 | 0 | JavaFoil+Calcfoil stall+Eppler ext transition
66 | 4000000 | 0 | XFOIL ncrit=9
67 | 4000000 | 0.1 | JavaFoil+Calcfoil stall+Eppler ext transition
68 | 4000000 | 0.1 | XFOIL ncrit=9
69 | 4000000 | 0.25 | JavaFoil+Calcfoil stall+Eppler ext transition
70 | 4000000 | 0.25 | XFOIL ncrit=9
71 | 4000000 | 0.5 | JavaFoil+Calcfoil stall+Eppler ext transition
72 | 4000000 | 0.5 | XFOIL ncrit=9
73 | 5000000 | 0 | JavaFoil+Calcfoil stall+Eppler ext transition
74 | 5000000 | 0 | XFOIL ncrit=9
75 | 5000000 | 0.1 | JavaFoil+Calcfoil stall+Eppler ext transition
76 | 5000000 | 0.1 | XFOIL ncrit=9
77 | 5000000 | 0.25 | JavaFoil+Calcfoil stall+Eppler ext transition
78 | 5000000 | 0.25 | XFOIL ncrit=9
79 | 5000000 | 0.5 | JavaFoil+Calcfoil stall+Eppler ext transition
80 | 5000000 | 0.5 | XFOIL ncrit=9
81 | 6000000 | 0 | JavaFoil+Calcfoil stall+Eppler ext transition
82 | 6000000 | 0 | XFOIL ncrit=9
83 | 6000000 | 0.1 | JavaFoil+Calcfoil stall+Eppler ext transition
84 | 6000000 | 0.1 | XFOIL ncrit=9
85 | 6000000 | 0.25 | JavaFoil+Calcfoil stall+Eppler ext transition
86 | 6000000 | 0.25 | XFOIL ncrit=9
87 | 6000000 | 0.5 | JavaFoil+Calcfoil stall+Eppler ext transition
88 | 6000000 | 0.5 | XFOIL ncrit=9
89 | 7000000 | 0 | JavaFoil+Calcfoil stall+Eppler ext transition
90 | 7000000 | 0 | XFOIL ncrit=9
91 | 7000000 | 0.1 | JavaFoil+Calcfoil stall+Eppler ext transition
92 | 7000000 | 0.1 | XFOIL ncrit=9
93 | 7000000 | 0.25 | JavaFoil+Calcfoil stall+Eppler ext transition
94 | 7000000 | 0.25 | XFOIL ncrit=9
95 | 7000000 | 0.5 | JavaFoil+Calcfoil stall+Eppler ext transition
96 | 7000000 | 0.5 | XFOIL ncrit=9
97 | 8000000 | 0 | JavaFoil+Calcfoil stall+Eppler ext transition
98 | 8000000 | 0 | XFOIL ncrit=9
99 | 8000000 | 0.1 | JavaFoil+Calcfoil stall+Eppler ext transition
100 | 8000000 | 0.1 | XFOIL ncrit=9
101 | 8000000 | 0.25 | JavaFoil+Calcfoil stall+Eppler ext transition
102 | 8000000 | 0.25 | XFOIL ncrit=9
103 | 8000000 | 0.5 | JavaFoil+Calcfoil stall+Eppler ext transition
104 | 8000000 | 0.5 | XFOIL ncrit=9
105 | 10000000 | 0 | JavaFoil+Calcfoil stall+Eppler ext transition
106 | 10000000 | 0 | XFOIL ncrit=9
107 | 10000000 | 0.1 | JavaFoil+Calcfoil stall+Eppler ext transition
108 | 10000000 | 0.1 | XFOIL ncrit=9
109 | 10000000 | 0.25 | JavaFoil+Calcfoil stall+Eppler ext transition
110 | 10000000 | 0.25 | XFOIL ncrit=9
111 | 10000000 | 0.5 | JavaFoil+Calcfoil stall+Eppler ext transition
112 | 10000000 | 0.5 | XFOIL ncrit=9
113 | 12000000 | 0 | JavaFoil+Calcfoil stall+Eppler ext transition
114 | 12000000 | 0 | XFOIL ncrit=9
115 | 12000000 | 0.1 | JavaFoil+Calcfoil stall+Eppler ext transition
116 | 12000000 | 0.1 | XFOIL ncrit=9
117 | 12000000 | 0.25 | JavaFoil+Calcfoil stall+Eppler ext transition
118 | 12000000 | 0.25 | XFOIL ncrit=9
119 | 12000000 | 0.5 | JavaFoil+Calcfoil stall+Eppler ext transition
120 | 12000000 | 0.5 | XFOIL ncrit=9
121 | 14000000 | 0 | JavaFoil+Calcfoil stall+Eppler ext transition
122 | 14000000 | 0 | XFOIL ncrit=9
123 | 14000000 | 0.1 | JavaFoil+Calcfoil stall+Eppler ext transition
124 | 14000000 | 0.1 | XFOIL ncrit=9
125 | 14000000 | 0.25 | JavaFoil+Calcfoil stall+Eppler ext transition
126 | 14000000 | 0.25 | XFOIL ncrit=9
127 | 14000000 | 0.5 | JavaFoil+Calcfoil stall+Eppler ext transition
128 | 14000000 | 0.5 | XFOIL ncrit=9
129 | 16000000 | 0 | JavaFoil+Calcfoil stall+Eppler ext transition
130 | 16000000 | 0 | XFOIL ncrit=9
131 | 16000000 | 0.1 | JavaFoil+Calcfoil stall+Eppler ext transition
132 | 16000000 | 0.1 | XFOIL ncrit=9
133 | 16000000 | 0.25 | JavaFoil+Calcfoil stall+Eppler ext transition
134 | 16000000 | 0.25 | XFOIL ncrit=9
135 | 16000000 | 0.5 | JavaFoil+Calcfoil stall+Eppler ext transition
136 | 16000000 | 0.5 | XFOIL ncrit=9
137 | 18000000 | 0 | JavaFoil+Calcfoil stall+Eppler ext transition
138 | 18000000 | 0 | XFOIL ncrit=9
139 | 18000000 | 0.1 | JavaFoil+Calcfoil stall+Eppler ext transition
140 | 18000000 | 0.1 | XFOIL ncrit=9
141 | 18000000 | 0.25 | JavaFoil+Calcfoil stall+Eppler ext transition
142 | 18000000 | 0.25 | XFOIL ncrit=9
143 | 18000000 | 0.5 | JavaFoil+Calcfoil stall+Eppler ext transition
144 | 18000000 | 0.5 | XFOIL ncrit=9
145 | 20000000 | 0 | JavaFoil+Calcfoil stall+Eppler ext transition
146 | 20000000 | 0 | XFOIL ncrit=9
147 | 20000000 | 0.1 | JavaFoil+Calcfoil stall+Eppler ext transition
148 | 20000000 | 0.1 | XFOIL ncrit=9
149 | 20000000 | 0.25 | JavaFoil+Calcfoil stall+Eppler ext transition
150 | 20000000 | 0.25 | XFOIL ncrit=9
151 | 20000000 | 0.5 | JavaFoil+Calcfoil stall+Eppler ext transition
152 | 20000000 | 0.5 | XFOIL ncrit=9

## 1. Re 50k Mach 0.00 (1)
BIGFOIL.COM POLAR EXPORT
NACA64-509 a=0.0
NACA64-509 a=0.0 |  |  |  | Cl Max: | 0.926 | at alpha= | 6 | deg
JavaFoil+Calcfoil stall+Eppler ext transition |  |  |  | L/D Max: | 39.223 | at alpha= | 6 | deg
Re: | 50000 |  |  | Cd Min: | 0.01162 | at alpha= | 0 | deg
Mach: | 0 |  |  | Cl=0 at alpha= | -2.3936 | deg
|  |  |  | @ Cl=0.1, Cd= | 0.036673
|  |  |  | @ Cl=0.4, Cd= | 0.015886
|  |  |  | @ Cl=0.6, Cd= | 0.018428
alpha (deg) | Cl | Cd | Cm | Cl/Cd
-15 | -0.269 | 0.44737 | -0.009 | -0.6
-14.5 | -0.284 | 0.39318 | -0.01 | -0.722
-14 | -0.299 | 0.36526 | -0.01 | -0.819
-13.5 | -0.315 | 0.33429 | -0.01 | -0.942
-13 | -0.331 | 0.30652 | -0.01 | -1.079
-12.5 | -0.346 | 0.2598 | -0.01 | -1.333
-12 | -0.361 | 0.23864 | -0.01 | -1.514
-11.5 | -0.375 | 0.21433 | -0.01 | -1.75
-11 | -0.387 | 0.19178 | -0.01 | -2.019
-10.5 | -0.396 | 0.16887 | -0.01 | -2.344
-10 | -0.398 | 0.15054 | -0.01 | -2.643
-9.5 | -0.397 | 0.13588 | -0.011 | -2.922
-9 | -0.393 | 0.12215 | -0.011 | -3.217
-8.5 | -0.385 | 0.10838 | -0.011 | -3.555
-8 | -0.374 | 0.10243 | -0.01 | -3.647
-7.5 | -0.358 | 0.08938 | -0.01 | -4.004
-7 | -0.338 | 0.0827 | -0.011 | -4.088
-6.5 | -0.314 | 0.06997 | -0.011 | -4.491
-6 | -0.286 | 0.06404 | -0.011 | -4.472
-5.5 | -0.255 | 0.05837 | -0.012 | -4.365
-5 | -0.22 | 0.05292 | -0.012 | -4.155
-4.5 | -0.182 | 0.04864 | -0.012 | -3.741
-4 | -0.142 | 0.04534 | -0.013 | -3.122
-3.5 | -0.099 | 0.04327 | -0.013 | -2.288
-3 | -0.055 | 0.04187 | -0.014 | -1.311
-2.5 | -0.01 | 0.03962 | -0.014 | -0.24
-2 | 0.037 | 0.03813 | -0.014 | 0.963
-1.5 | 0.083 | 0.03697 | -0.015 | 2.256
-1 | 0.13 | 0.03615 | -0.015 | 3.606
-0.5 | 0.178 | 0.0356 | -0.016 | 4.988
0 | 0.274 | 0.01162 | -0.017 | 23.605
0.5 | 0.33 | 0.01615 | -0.038 | 20.452
1 | 0.386 | 0.01557 | -0.038 | 24.78
1.5 | 0.44 | 0.01679 | -0.038 | 26.231
2 | 0.495 | 0.01731 | -0.038 | 28.568
2.5 | 0.548 | 0.01781 | -0.038 | 30.774
3 | 0.601 | 0.01844 | -0.038 | 32.604
3.5 | 0.653 | 0.01914 | -0.039 | 34.118
4 | 0.704 | 0.01995 | -0.039 | 35.283
4.5 | 0.754 | 0.02084 | -0.039 | 36.184
5 | 0.802 | 0.02192 | -0.039 | 36.579
5.5 | 0.853 | 0.02272 | -0.04 | 37.548
6 | 0.926 | 0.02361 | -0.042 | 39.223
6.5 | 0.807 | 0.04899 | -0.021 | 16.474
7 | 0.839 | 0.05324 | -0.018 | 15.765
7.5 | 0.865 | 0.05748 | -0.017 | 15.055
8 | 0.886 | 0.06242 | -0.016 | 14.191
8.5 | 0.9 | 0.068 | -0.015 | 13.228
9 | 0.906 | 0.073 | -0.013 | 12.412
9.5 | 0.905 | 0.08293 | -0.01 | 10.913
10 | 0.897 | 0.09198 | -0.009 | 9.752
10.5 | 0.882 | 0.09822 | -0.009 | 8.978
11 | 0.86 | 0.11366 | -0.007 | 7.568

## 2. Re 50k Mach 0.00 (2)
BIGFOIL.COM POLAR EXPORT
NACA64-509 a=0.0
NACA64-509 a=0.0 |  |  |  | Cl Max: | 1.1654 | at alpha= | 10 | deg
XFOIL ncrit=9 |  |  |  | L/D Max: | 36.363 | at alpha= | 7.5 | deg
Re: | 50000 |  |  | Cd Min: | 0.25706 | at alpha= | -19.5 | deg
Mach: | 0 |  |  | Cl=0 at alpha= | -0.65405 | deg
|  |  |  | @ Cl=0.1, Cd= | 0.025058
|  |  |  | @ Cl=0.4, Cd= | 0.034026
|  |  |  | @ Cl=0.6, Cd= | 0.042384
alpha (deg) | Cl | Cd | Cm | Cl/Cd
-20 | -0.7346 | 0.25654 | 0.0613 | -2.8635
-19.5 | -0.7237 | 0.25706 | 0.0554 | -2.8153
-19 | -0.7056 | 0.24834 | 0.0514 | -2.8413
-18.5 | -0.6785 | 0.23313 | 0.05 | -2.9104
-18 | -0.6601 | 0.22643 | 0.0463 | -2.9152
-17.5 | -0.6424 | 0.22033 | 0.0422 | -2.9156
-17 | -0.6273 | 0.2158 | 0.0375 | -2.9069
-16.5 | -0.6197 | 0.21523 | 0.0317 | -2.8792
-16 | -0.598 | 0.20433 | 0.0289 | -2.9266
-15.5 | -0.5749 | 0.19451 | 0.0269 | -2.9556
-15 | -0.5602 | 0.18883 | 0.023 | -2.9667
-14.5 | -0.5579 | 0.18784 | 0.0172 | -2.9701
-14 | -0.5308 | 0.17542 | 0.0159 | -3.0259
-13.5 | -0.515 | 0.16848 | 0.013 | -3.0567
-13 | -0.512 | 0.16534 | 0.0078 | -3.0966
-12.5 | -0.4905 | 0.15525 | 0.0061 | -3.1594
-12 | -0.4776 | 0.14869 | 0.0032 | -3.2121
-11.5 | -0.4874 | 0.14701 | -0.0035 | -3.3154
-11 | -0.4547 | 0.13487 | -0.0027 | -3.3714
-10.5 | -0.4514 | 0.12895 | -0.0069 | -3.5006
-10 | -0.4419 | 0.12276 | -0.0097 | -3.5997
-9.5 | -0.4295 | 0.11539 | -0.0116 | -3.7222
-9 | -0.4214 | 0.10876 | -0.0139 | -3.8746
-8.5 | -0.4207 | 0.10298 | -0.0171 | -4.0853
-8 | -0.4032 | 0.0951 | -0.017 | -4.2397
-7.5 | -0.4109 | 0.09011 | -0.0196 | -4.56
-7 | -0.4121 | 0.08432 | -0.0217 | -4.8873
-6.5 | -0.4098 | 0.07876 | -0.0191 | -5.2031
-6 | -0.4009 | 0.07374 | -0.0088 | -5.4367
-5.5 | -0.1881 | 0.06007 | 0.0067 | -3.1313
-4.5 | -0.135 | 0.04933 | 0.0036 | -2.7367
-4 | -0.2474 | 0.05221 | 0.0213 | -4.7386
-3.5 | -0.3379 | 0.05279 | 0.0365 | -6.4008
-3 | -0.3607 | 0.04189 | -0.0142 | -8.6106
-2.5 | -0.2399 | 0.03592 | -0.0299 | -6.6787
-2 | -0.187 | 0.03332 | -0.0292 | -5.6122
-1.5 | -0.1352 | 0.0307 | -0.029 | -4.4039
-1 | -0.053 | 0.02908 | -0.0335 | -1.8226
-0.5 | 0.0236 | 0.02813 | -0.0373 | 0.83896
0 | 0.1002 | 0.02505 | -0.0406 | 4
0.5 | 0.1629 | 0.02664 | -0.0436 | 6.1149
1 | 0.2265 | 0.02838 | -0.0473 | 7.981
1.5 | 0.2864 | 0.0302 | -0.0504 | 9.4834
2 | 0.3377 | 0.032 | -0.052 | 10.5531
2.5 | 0.3994 | 0.034 | -0.055 | 11.7471
3 | 0.446 | 0.03599 | -0.0556 | 12.3923
3.5 | 0.4962 | 0.0381 | -0.0566 | 13.0236
4 | 0.5494 | 0.04025 | -0.0578 | 13.6497
4.5 | 0.5999 | 0.04238 | -0.0583 | 14.1553
5 | 0.6506 | 0.04446 | -0.0584 | 14.6334
5.5 | 0.7195 | 0.0458 | -0.0595 | 15.7096
6 | 0.7628 | 0.04757 | -0.0575 | 16.0353
6.5 | 0.8324 | 0.04736 | -0.0558 | 17.576
7 | 0.945 | 0.04011 | -0.0497 | 23.5602
7.5 | 1.0338 | 0.02843 | -0.0368 | 36.363
8 | 1.0252 | 0.03079 | -0.0252 | 33.2965
8.5 | 1.0522 | 0.03654 | -0.021 | 28.7958
9 | 1.1137 | 0.04274 | -0.0202 | 26.0576
9.5 | 1.1601 | 0.05076 | -0.0189 | 22.8546
10 | 1.1654 | 0.05833 | -0.0146 | 19.9794
10.5 | 1.1556 | 0.06722 | -0.0111 | 17.1913
11 | 1.1235 | 0.07575 | -0.008 | 14.8317
11.5 | 1.0868 | 0.08533 | -0.0078 | 12.7364
12 | 1.0592 | 0.09709 | -0.0105 | 10.9095
12.5 | 0.9551 | 0.11911 | -0.028 | 8.0186
13.5 | 0.8465 | 0.17116 | -0.0681 | 4.9457
14 | 0.8627 | 0.18096 | -0.0706 | 4.7674
14.5 | 0.8688 | 0.1883 | -0.0737 | 4.6139
15 | 0.8783 | 0.19546 | -0.0766 | 4.4935

## 3. Re 50k Mach 0.10 (1)
BIGFOIL.COM POLAR EXPORT
NACA64-509 a=0.0
NACA64-509 a=0.0 |  |  |  | Cl Max: | 0.93 | at alpha= | 6 | deg
JavaFoil+Calcfoil stall+Eppler ext transition |  |  |  | L/D Max: | 39.11 | at alpha= | 6 | deg
Re: | 50000 |  |  | Cd Min: | 0.01167 | at alpha= | 0 | deg
Mach: | 0.1 |  |  | Cl=0 at alpha= | -2.3936 | deg
|  |  |  | @ Cl=0.1, Cd= | 0.036691
|  |  |  | @ Cl=0.4, Cd= | 0.015901
|  |  |  | @ Cl=0.6, Cd= | 0.018474
alpha (deg) | Cl | Cd | Cm | Cl/Cd
-14.5 | -0.244 | 0.4856 | -0.009 | -0.503
-14 | -0.262 | 0.43194 | -0.01 | -0.606
-13.5 | -0.28 | 0.39147 | -0.01 | -0.714
-13 | -0.298 | 0.35381 | -0.01 | -0.841
-12.5 | -0.316 | 0.29539 | -0.01 | -1.069
-12 | -0.333 | 0.25323 | -0.01 | -1.316
-11.5 | -0.35 | 0.23682 | -0.01 | -1.478
-11 | -0.365 | 0.21008 | -0.01 | -1.739
-10.5 | -0.377 | 0.18242 | -0.01 | -2.067
-10 | -0.382 | 0.16397 | -0.01 | -2.329
-9.5 | -0.384 | 0.13757 | -0.011 | -2.79
-9 | -0.382 | 0.12358 | -0.011 | -3.093
-8.5 | -0.377 | 0.11415 | -0.011 | -3.302
-8 | -0.367 | 0.10798 | -0.01 | -3.402
-7.5 | -0.353 | 0.09369 | -0.01 | -3.773
-7 | -0.335 | 0.08209 | -0.01 | -4.083
-6.5 | -0.313 | 0.07193 | -0.011 | -4.345
-6 | -0.286 | 0.06431 | -0.011 | -4.44
-5.5 | -0.255 | 0.0584 | -0.012 | -4.36
-5 | -0.22 | 0.05299 | -0.012 | -4.153
-4.5 | -0.182 | 0.04905 | -0.012 | -3.717
-4 | -0.142 | 0.04571 | -0.013 | -3.106
-3.5 | -0.099 | 0.04432 | -0.013 | -2.242
-3 | -0.055 | 0.04209 | -0.014 | -1.309
-2.5 | -0.01 | 0.03957 | -0.014 | -0.241
-2 | 0.037 | 0.03841 | -0.014 | 0.96
-1.5 | 0.084 | 0.03695 | -0.015 | 2.268
-1 | 0.131 | 0.03619 | -0.015 | 3.62
-0.5 | 0.178 | 0.03564 | -0.016 | 5.007
0 | 0.276 | 0.01167 | -0.018 | 23.612
0.5 | 0.332 | 0.01618 | -0.038 | 20.511
1 | 0.387 | 0.01561 | -0.038 | 24.821
1.5 | 0.442 | 0.01684 | -0.038 | 26.268
2 | 0.497 | 0.01737 | -0.038 | 28.594
2.5 | 0.55 | 0.0179 | -0.038 | 30.745
3 | 0.604 | 0.01852 | -0.039 | 32.608
3.5 | 0.656 | 0.01923 | -0.039 | 34.112
4 | 0.707 | 0.02006 | -0.039 | 35.246
4.5 | 0.757 | 0.02096 | -0.039 | 36.131
5 | 0.805 | 0.02206 | -0.039 | 36.5
5.5 | 0.857 | 0.02284 | -0.04 | 37.522
6 | 0.93 | 0.02377 | -0.042 | 39.11
6.5 | 0.81 | 0.04925 | -0.021 | 16.448
7 | 0.843 | 0.0533 | -0.018 | 15.807
7.5 | 0.868 | 0.05805 | -0.017 | 14.952
8 | 0.887 | 0.06247 | -0.016 | 14.206
8.5 | 0.9 | 0.06738 | -0.014 | 13.352
9 | 0.904 | 0.07441 | -0.013 | 12.152
9.5 | 0.901 | 0.08466 | -0.01 | 10.638
10 | 0.889 | 0.09369 | -0.008 | 9.492
10.5 | 0.87 | 0.10116 | -0.009 | 8.604
11 | 0.844 | 0.11969 | -0.007 | 7.055

## 4. Re 50k Mach 0.10 (2)
BIGFOIL.COM POLAR EXPORT
NACA64-509 a=0.0
NACA64-509 a=0.0 |  |  |  | Cl Max: | 1.1624 | at alpha= | 10 | deg
XFOIL ncrit=9 |  |  |  | L/D Max: | 36.4273 | at alpha= | 7.5 | deg
Re: | 50000 |  |  | Cd Min: | 0.19613 | at alpha= | 15 | deg
Mach: | 0.1 |  |  | Cl=0 at alpha= | -99 | deg
|  |  |  | @ Cl=0.1, Cd= | 0.025145
|  |  |  | @ Cl=0.4, Cd= | 0.034291
|  |  |  | @ Cl=0.6, Cd= | 0.042641
alpha (deg) | Cl | Cd | Cm | Cl/Cd
0 | 0.0998 | 0.02514 | -0.0409 | 3.9698
0.5 | 0.1643 | 0.02677 | -0.044 | 6.1375
1 | 0.2304 | 0.02855 | -0.0481 | 8.0701
1.5 | 0.2849 | 0.0303 | -0.0502 | 9.4026
2 | 0.3405 | 0.03216 | -0.0524 | 10.5877
2.5 | 0.3959 | 0.03414 | -0.0545 | 11.5964
3 | 0.451 | 0.03617 | -0.0563 | 12.4689
3.5 | 0.4977 | 0.03828 | -0.0568 | 13.0016
4 | 0.5484 | 0.04047 | -0.0576 | 13.5508
4.5 | 0.5997 | 0.04263 | -0.0582 | 14.0676
5 | 0.6559 | 0.04461 | -0.0588 | 14.703
5.5 | 0.7128 | 0.04635 | -0.0587 | 15.3786
6 | 0.7745 | 0.04738 | -0.058 | 16.3466
6.5 | 0.8465 | 0.04671 | -0.0557 | 18.1225
7 | 0.9377 | 0.04136 | -0.0494 | 22.6717
7.5 | 1.0349 | 0.02841 | -0.0356 | 36.4273
8 | 1.0253 | 0.03149 | -0.0244 | 32.5595
8.5 | 1.0571 | 0.03715 | -0.0204 | 28.4549
9 | 1.1213 | 0.04388 | -0.02 | 25.5538
9.5 | 1.1613 | 0.05168 | -0.0181 | 22.471
10 | 1.1624 | 0.05929 | -0.0138 | 19.6053
10.5 | 1.149 | 0.06808 | -0.0103 | 16.8772
11 | 1.1149 | 0.07658 | -0.0074 | 14.5586
11.5 | 1.0793 | 0.08648 | -0.008 | 12.4803
12 | 0.9768 | 0.10476 | -0.0212 | 9.3242
12.5 | 0.9521 | 0.12094 | -0.0291 | 7.8725
13.5 | 0.8474 | 0.17176 | -0.0685 | 4.9336
14 | 0.8647 | 0.18174 | -0.0709 | 4.7579
14.5 | 0.8711 | 0.18911 | -0.0741 | 4.6063
15 | 0.8798 | 0.19613 | -0.0772 | 4.4858

## 5. Re 50k Mach 0.25 (1)
BIGFOIL.COM POLAR EXPORT
NACA64-509 a=0.0
NACA64-509 a=0.0 |  |  |  | Cl Max: | 0.949 | at alpha= | 6 | deg
JavaFoil+Calcfoil stall+Eppler ext transition |  |  |  | L/D Max: | 38.454 | at alpha= | 6 | deg
Re: | 50000 |  |  | Cd Min: | 0.0119 | at alpha= | 0 | deg
Mach: | 0.25 |  |  | Cl=0 at alpha= | -2.3958 | deg
|  |  |  | @ Cl=0.1, Cd= | 0.037047
|  |  |  | @ Cl=0.4, Cd= | 0.01594
|  |  |  | @ Cl=0.6, Cd= | 0.018763
alpha (deg) | Cl | Cd | Cm | Cl/Cd
-12.5 | -0.057 | 0.49473 | -0.013 | -0.115
-12 | -0.054 | 0.21657 | -0.012 | -0.251
-11.5 | -0.051 | 0.89941 | -0.011 | -0.057
-11 | -0.15 | 0.52633 | -0.011 | -0.285
-10.5 | -0.2 | 0.34726 | -0.011 | -0.576
-10 | -0.235 | 0.29419 | -0.011 | -0.798
-9.5 | -0.264 | 0.21347 | -0.011 | -1.235
-9 | -0.287 | 0.17736 | -0.011 | -1.616
-8.5 | -0.303 | 0.14997 | -0.011 | -2.02
-8 | -0.312 | 0.13928 | -0.011 | -2.242
-7.5 | -0.314 | 0.1178 | -0.011 | -2.669
-7 | -0.309 | 0.09689 | -0.011 | -3.189
-6.5 | -0.296 | 0.08385 | -0.011 | -3.534
-6 | -0.277 | 0.06953 | -0.011 | -3.982
-5.5 | -0.251 | 0.06465 | -0.011 | -3.882
-5 | -0.22 | 0.05622 | -0.012 | -3.908
-4.5 | -0.184 | 0.05146 | -0.012 | -3.571
-4 | -0.144 | 0.04758 | -0.013 | -3.027
-3.5 | -0.101 | 0.04557 | -0.013 | -2.223
-3 | -0.056 | 0.04249 | -0.014 | -1.326
-2.5 | -0.01 | 0.04002 | -0.014 | -0.245
-2 | 0.038 | 0.03861 | -0.015 | 0.98
-1.5 | 0.086 | 0.03731 | -0.015 | 2.306
-1 | 0.135 | 0.03639 | -0.016 | 3.697
-0.5 | 0.183 | 0.03582 | -0.017 | 5.118
0 | 0.282 | 0.0119 | -0.018 | 23.715
0.5 | 0.34 | 0.0164 | -0.039 | 20.717
1 | 0.397 | 0.01587 | -0.039 | 24.996
1.5 | 0.453 | 0.01717 | -0.039 | 26.384
2 | 0.509 | 0.01774 | -0.039 | 28.663
2.5 | 0.564 | 0.01831 | -0.039 | 30.778
3 | 0.618 | 0.01899 | -0.04 | 32.543
3.5 | 0.671 | 0.01981 | -0.04 | 33.878
4 | 0.723 | 0.02066 | -0.04 | 35.008
4.5 | 0.775 | 0.02168 | -0.04 | 35.728
5 | 0.824 | 0.02281 | -0.04 | 36.113
5.5 | 0.879 | 0.0234 | -0.041 | 37.583
6 | 0.949 | 0.02468 | -0.043 | 38.454
6.5 | 0.827 | 0.05012 | -0.02 | 16.496
7 | 0.859 | 0.05424 | -0.018 | 15.83
7.5 | 0.88 | 0.05992 | -0.016 | 14.689
8 | 0.893 | 0.06545 | -0.015 | 13.638
8.5 | 0.894 | 0.07222 | -0.014 | 12.379
9 | 0.883 | 0.08153 | -0.01 | 10.831
9.5 | 0.859 | 0.09305 | -0.008 | 9.231
10 | 0.821 | 0.10789 | -0.007 | 7.612
10.5 | 0.77 | 0.12069 | -0.01 | 6.381
11 | 0.707 | 0.14494 | -0.01 | 4.876

## 6. Re 50k Mach 0.25 (2)
BIGFOIL.COM POLAR EXPORT
NACA64-509 a=0.0
NACA64-509 a=0.0 |  |  |  | Cl Max: | 1.1447 | at alpha= | 10 | deg
XFOIL ncrit=9 |  |  |  | L/D Max: | 35.5639 | at alpha= | 7.5 | deg
Re: | 50000 |  |  | Cd Min: | 0.26905 | at alpha= | -20 | deg
Mach: | 0.25 |  |  | Cl=0 at alpha= | -0.69675 | deg
|  |  |  | @ Cl=0.1, Cd= | 0.028398
|  |  |  | @ Cl=0.4, Cd= | 0.034792
|  |  |  | @ Cl=0.6, Cd= | 0.043626
alpha (deg) | Cl | Cd | Cm | Cl/Cd
-20 | -0.7572 | 0.26905 | 0.0627 | -2.8143
-19.5 | -0.7356 | 0.25803 | 0.0587 | -2.8508
-19 | -0.7102 | 0.24385 | 0.0567 | -2.9124
-18.5 | -0.6903 | 0.23667 | 0.0527 | -2.9167
-18 | -0.6715 | 0.23038 | 0.0484 | -2.9147
-17.5 | -0.6541 | 0.22535 | 0.0435 | -2.9026
-17 | -0.6435 | 0.22455 | 0.0375 | -2.8657
-16.5 | -0.6247 | 0.21603 | 0.0336 | -2.8917
-16 | -0.5981 | 0.20396 | 0.0318 | -2.9324
-15.5 | -0.5805 | 0.19766 | 0.0279 | -2.9369
-15 | -0.573 | 0.19593 | 0.0222 | -2.9245
-14.5 | -0.5491 | 0.18483 | 0.0198 | -2.9708
-14 | -0.5299 | 0.17725 | 0.0169 | -2.9896
-13.5 | -0.5231 | 0.17373 | 0.012 | -3.011
-13 | -0.5045 | 0.16485 | 0.0091 | -3.0604
-12.5 | -0.4861 | 0.15708 | 0.0066 | -3.0946
-12 | -0.4898 | 0.15502 | 0.0007 | -3.1596
-11.5 | -0.4595 | 0.14317 | 0.0004 | -3.2095
-11 | -0.467 | 0.14087 | -0.0057 | -3.3151
-10.5 | -0.4401 | 0.13037 | -0.0061 | -3.3758
-10 | -0.4252 | 0.12286 | -0.0081 | -3.4608
-9.5 | -0.4152 | 0.11617 | -0.0106 | -3.5741
-9 | -0.4069 | 0.10978 | -0.0131 | -3.7065
-8.5 | -0.4066 | 0.10433 | -0.0163 | -3.8972
-8 | -0.3884 | 0.09656 | -0.0163 | -4.0224
-7.5 | -0.3815 | 0.09038 | -0.0169 | -4.2211
-7 | -0.3893 | 0.08567 | -0.0171 | -4.5442
-6.5 | -0.3786 | 0.07981 | -0.0126 | -4.7438
-6 | -0.3366 | 0.07378 | -0.001 | -4.5622
-5.5 | -0.1549 | 0.05911 | 0.0025 | -2.6205
-4.5 | -0.1419 | 0.05115 | 0.0038 | -2.7742
-4 | -0.2571 | 0.05443 | 0.0224 | -4.7235
-3.5 | -0.3507 | 0.05494 | 0.0368 | -6.3833
-3 | -0.4357 | 0.05367 | 0.0479 | -8.1181
-2.5 | -0.2589 | 0.03813 | -0.0301 | -6.7899
-2 | -0.2039 | 0.03503 | -0.0298 | -5.8207
-1.5 | -0.1275 | 0.03186 | -0.0336 | -4.0019
-1 | -0.0467 | 0.03012 | -0.0374 | -1.5505
-0.5 | 0.0303 | 0.02921 | -0.0407 | 1.0373
0.5 | 0.1745 | 0.02753 | -0.0468 | 6.3385
1 | 0.2316 | 0.02921 | -0.049 | 7.9288
1.5 | 0.2958 | 0.03111 | -0.0524 | 9.5082
2 | 0.3452 | 0.03298 | -0.0534 | 10.4669
2.5 | 0.4078 | 0.03505 | -0.0562 | 11.6348
3 | 0.4521 | 0.03713 | -0.0563 | 12.1761
3.5 | 0.5037 | 0.03934 | -0.0572 | 12.8038
4 | 0.5555 | 0.04161 | -0.058 | 13.3502
4.5 | 0.6056 | 0.04388 | -0.0581 | 13.8013
5 | 0.6624 | 0.04598 | -0.0585 | 14.4063
5.5 | 0.7111 | 0.0481 | -0.0575 | 14.7838
6 | 0.7798 | 0.04905 | -0.0568 | 15.8981
6.5 | 0.8353 | 0.04966 | -0.0538 | 16.8204
7 | 0.9792 | 0.03818 | -0.0444 | 25.6469
7.5 | 1.0374 | 0.02917 | -0.0285 | 35.5639
8 | 1.0347 | 0.03471 | -0.0205 | 29.8099
8.5 | 1.0863 | 0.04077 | -0.018 | 26.6446
9 | 1.1339 | 0.048 | -0.0162 | 23.6229
9.5 | 1.1436 | 0.05587 | -0.0125 | 20.4689
10 | 1.1447 | 0.06405 | -0.0097 | 17.872
10.5 | 1.1126 | 0.07198 | -0.0065 | 15.4571
11 | 1.075 | 0.08149 | -0.0069 | 13.1918
11.5 | 0.993 | 0.09749 | -0.0169 | 10.1857
13 | 0.8686 | 0.15998 | -0.0593 | 5.4294
13.5 | 0.853 | 0.17495 | -0.0708 | 4.8757
14 | 0.8766 | 0.18602 | -0.073 | 4.7124
14.5 | 0.886 | 0.1939 | -0.0762 | 4.5694
15 | 0.8911 | 0.2002 | -0.0801 | 4.451

## 7. Re 50k Mach 0.50 (1)
BIGFOIL.COM POLAR EXPORT
NACA64-509 a=0.0
NACA64-509 a=0.0 |  |  |  | Cl Max: | 1.156 | at alpha= | 20 | deg
JavaFoil+Calcfoil stall+Eppler ext transition |  |  |  | L/D Max: | 36.192 | at alpha= | 5 | deg
Re: | 50000 |  |  | Cd Min: | 0.01315 | at alpha= | 0 | deg
Mach: | 0.5 |  |  | Cl=0 at alpha= | -2.3962 | deg
|  |  |  | @ Cl=0.1, Cd= | 0.038484
|  |  |  | @ Cl=0.4, Cd= | 0.015365
|  |  |  | @ Cl=0.6, Cd= | 0.02007
alpha (deg) | Cl | Cd | Cm | Cl/Cd
-20 | -0.941 | 0.42617 | -0.018 | -2.208
-19.5 | -0.915 | 0.42075 | -0.018 | -2.175
-19 | -0.888 | 0.38116 | -0.017 | -2.328
-18.5 | -0.86 | 0.37424 | -0.017 | -2.299
-18 | -0.834 | 0.3852 | -0.017 | -2.166
-17.5 | -0.808 | 0.3688 | -0.017 | -2.191
-17 | -0.782 | 0.36438 | -0.017 | -2.145
-16.5 | -0.755 | 0.35774 | -0.017 | -2.112
-16 | -0.729 | 0.35632 | -0.017 | -2.046
-15.5 | -0.702 | 0.33431 | -0.017 | -2.1
-15 | -0.674 | 0.31685 | -0.016 | -2.128
-14.5 | -0.648 | 0.29733 | -0.016 | -2.179
-14 | -0.621 | 0.29336 | -0.016 | -2.118
-13.5 | -0.595 | 0.27324 | -0.017 | -2.177
-13 | -0.568 | 0.26609 | -0.017 | -2.136
-12.5 | -0.542 | 0.26176 | -0.017 | -2.069
-12 | -0.515 | 0.27913 | -0.017 | -1.845
-11.5 | -0.487 | 0.24633 | -0.016 | -1.978
-11 | -0.46 | 0.25007 | -0.016 | -1.841
-10.5 | -0.434 | 0.24702 | -0.016 | -1.756
-10 | -0.407 | 0.23098 | -0.016 | -1.763
-9.5 | -0.38 | 0.24083 | -0.016 | -1.579
-9 | -0.354 | 0.21134 | -0.016 | -1.673
-8.5 | -0.327 | 0.20445 | -0.016 | -1.599
-8 | -0.3 | 0.19033 | -0.015 | -1.574
-7.5 | -0.273 | 0.20254 | -0.015 | -1.347
-7 | -0.246 | 0.20087 | -0.015 | -1.225
-6.5 | -0.219 | 0.1946 | -0.015 | -1.127
-6 | -0.193 | 0.19258 | -0.015 | -1
-5.5 | -0.166 | 0.19073 | -0.015 | -0.869
-5 | -0.139 | 0.13923 | -0.014 | -0.998
-4.5 | -0.112 | 0.15472 | -0.013 | -0.725
-4 | -0.126 | 0.07645 | -0.013 | -1.647
-3.5 | -0.104 | 0.05487 | -0.014 | -1.887
-3 | -0.06 | 0.04736 | -0.015 | -1.276
-2.5 | -0.011 | 0.04326 | -0.015 | -0.248
-2 | 0.042 | 0.04072 | -0.016 | 1.029
-1.5 | 0.096 | 0.03857 | -0.016 | 2.482
-1 | 0.15 | 0.03741 | -0.017 | 4.009
-0.5 | 0.205 | 0.03672 | -0.018 | 5.569
0 | 0.311 | 0.01315 | -0.019 | 23.667
0.5 | 0.375 | 0.01349 | -0.021 | 27.773
1 | 0.437 | 0.01814 | -0.043 | 24.086
1.5 | 0.499 | 0.01883 | -0.043 | 26.49
2 | 0.56 | 0.01953 | -0.043 | 28.682
2.5 | 0.62 | 0.02034 | -0.043 | 30.491
3 | 0.68 | 0.02129 | -0.043 | 31.935
3.5 | 0.739 | 0.02232 | -0.044 | 33.086
4 | 0.795 | 0.02356 | -0.044 | 33.75
4.5 | 0.852 | 0.02477 | -0.044 | 34.396
5 | 0.916 | 0.02532 | -0.045 | 36.192
5.5 | 0.985 | 0.02745 | -0.047 | 35.893
6 | 0.863 | 0.05021 | -0.021 | 17.197
6.5 | 0.885 | 0.05638 | -0.019 | 15.706
7 | 0.886 | 0.06491 | -0.016 | 13.654
7.5 | 0.773 | 0.08874 | -0.011 | 8.714
8 | 0.545 | 0.16397 | -0.015 | 3.327
8.5 | 0.571 | 0.16905 | -0.015 | 3.378
9 | 0.597 | 0.20136 | -0.019 | 2.966
9.5 | 0.623 | 0.20358 | -0.019 | 3.059
10 | 0.649 | 0.22292 | -0.022 | 2.912
10.5 | 0.674 | 0.22742 | -0.022 | 2.966
11 | 0.7 | 0.24522 | -0.022 | 2.854
11.5 | 0.725 | 0.2554 | -0.023 | 2.84
12 | 0.751 | 0.27689 | -0.025 | 2.714
12.5 | 0.777 | 0.28046 | -0.025 | 2.769
13 | 0.802 | 0.29354 | -0.026 | 2.731
13.5 | 0.829 | 0.29768 | -0.028 | 2.784
14 | 0.853 | 0.32227 | -0.028 | 2.648
14.5 | 0.878 | 0.32394 | -0.029 | 2.712
15 | 0.906 | 0.34169 | -0.031 | 2.65
15.5 | 0.93 | 0.3501 | -0.031 | 2.657
16 | 0.955 | 0.35385 | -0.032 | 2.699
16.5 | 0.98 | 0.37798 | -0.032 | 2.593
17 | 1.007 | 0.39993 | -0.034 | 2.518
17.5 | 1.031 | 0.4091 | -0.035 | 2.521
18 | 1.056 | 0.40943 | -0.035 | 2.579
18.5 | 1.081 | 0.43023 | -0.036 | 2.513
19 | 1.108 | 0.43946 | -0.037 | 2.521
19.5 | 1.132 | 0.44763 | -0.038 | 2.529
20 | 1.156 | 0.44655 | -0.038 | 2.589

## 8. Re 50k Mach 0.50 (2)
BIGFOIL.COM POLAR EXPORT
NACA64-509 a=0.0
NACA64-509 a=0.0 |  |  |  | Cl Max: | 1.1587 | at alpha= | 20 | deg
XFOIL ncrit=9 |  |  |  | L/D Max: | 25.7437 | at alpha= | 7.5 | deg
Re: | 50000 |  |  | Cd Min: | 0.31316 | at alpha= | 20 | deg
Mach: | 0.5 |  |  | Cl=0 at alpha= | -0.79167 | deg
|  |  |  | @ Cl=0.1, Cd= | 0.032393
|  |  |  | @ Cl=0.4, Cd= | 0.03799
|  |  |  | @ Cl=0.6, Cd= | 0.047879
alpha (deg) | Cl | Cd | Cm | Cl/Cd
-20 | -0.8151 | 0.27855 | 0.0782 | -2.9262
-19.5 | -0.7917 | 0.2711 | 0.0726 | -2.9203
-19 | -0.7702 | 0.26564 | 0.0666 | -2.8994
-18.5 | -0.753 | 0.26491 | 0.0594 | -2.8425
-18 | -0.7255 | 0.25103 | 0.0554 | -2.8901
-17.5 | -0.6986 | 0.23976 | 0.0516 | -2.9137
-17 | -0.6753 | 0.23198 | 0.0467 | -2.911
-16.5 | -0.6562 | 0.22752 | 0.0407 | -2.8841
-16 | -0.6364 | 0.22099 | 0.0353 | -2.8798
-15.5 | -0.6074 | 0.20898 | 0.0323 | -2.9065
-15 | -0.5883 | 0.20328 | 0.0271 | -2.894
-14.5 | -0.5778 | 0.20099 | 0.0209 | -2.8748
-14 | -0.5427 | 0.1864 | 0.019 | -2.9115
-13.5 | -0.5292 | 0.18189 | 0.0137 | -2.9095
-13 | -0.5046 | 0.17209 | 0.0104 | -2.9322
-12.5 | -0.4879 | 0.16568 | 0.0063 | -2.9448
-12 | -0.4672 | 0.15718 | 0.003 | -2.9724
-11.5 | -0.4619 | 0.15335 | -0.0019 | -3.0121
-11 | -0.4378 | 0.14382 | -0.0041 | -3.0441
-10.5 | -0.4211 | 0.13625 | -0.007 | -3.0906
-10 | -0.4073 | 0.12939 | -0.0099 | -3.1478
-9.5 | -0.4 | 0.12355 | -0.0132 | -3.2376
-9 | -0.3762 | 0.11459 | -0.0144 | -3.283
-8.5 | -0.3755 | 0.10978 | -0.0171 | -3.4205
-8 | -0.354 | 0.10159 | -0.0172 | -3.4846
-7.5 | -0.3516 | 0.09656 | -0.0174 | -3.6413
-7 | -0.3234 | 0.08888 | -0.0137 | -3.6386
-6.5 | -0.2903 | 0.08215 | -0.0071 | -3.5338
-6 | -0.2327 | 0.0742 | -0.0007 | -3.1361
-5.5 | -0.1071 | 0.06072 | -0.0077 | -1.7638
-4.5 | -0.1605 | 0.0581 | 0.0051 | -2.7625
-4 | -0.2958 | 0.06223 | 0.0231 | -4.7533
-2.5 | -0.3059 | 0.04439 | -0.033 | -6.8912
-2 | -0.2081 | 0.03947 | -0.0413 | -5.2724
-1.5 | -0.1196 | 0.03609 | -0.0462 | -3.3139
-1 | -0.0345 | 0.03401 | -0.0495 | -1.0144
-0.5 | 0.0483 | 0.03284 | -0.0519 | 1.4708
0 | 0.1142 | 0.03227 | -0.0528 | 3.5389
0.5 | 0.1857 | 0.03033 | -0.0534 | 6.1227
1 | 0.2521 | 0.0323 | -0.0554 | 7.805
1.5 | 0.3049 | 0.03428 | -0.0558 | 8.8944
2 | 0.3711 | 0.03657 | -0.0582 | 10.1477
2.5 | 0.4167 | 0.03881 | -0.0577 | 10.7369
3 | 0.4679 | 0.04128 | -0.058 | 11.3348
3.5 | 0.5191 | 0.0439 | -0.0582 | 11.8246
4 | 0.5714 | 0.04662 | -0.0582 | 12.2565
4.5 | 0.6325 | 0.04931 | -0.0586 | 12.827
5 | 0.6666 | 0.05237 | -0.0565 | 12.7287
5.5 | 0.7161 | 0.05524 | -0.0551 | 12.9634
6 | 0.7627 | 0.05802 | -0.0529 | 13.1455
6.5 | 0.8112 | 0.06034 | -0.0497 | 13.4438
7.5 | 1.0488 | 0.04074 | -0.0153 | 25.7437
8 | 1.0529 | 0.04688 | -0.0102 | 22.4595
8.5 | 1.0581 | 0.05482 | -0.0077 | 19.3013
9 | 1.0379 | 0.06415 | -0.0081 | 16.1793
9.5 | 0.9944 | 0.07694 | -0.0138 | 12.9244
10 | 0.9524 | 0.09204 | -0.0226 | 10.3477
10.5 | 0.9198 | 0.10807 | -0.0322 | 8.5112
11 | 0.8987 | 0.12308 | -0.0411 | 7.3018
11.5 | 0.8901 | 0.13624 | -0.0482 | 6.5333
12 | 0.8923 | 0.14863 | -0.0543 | 6.0035
13.5 | 0.8999 | 0.19078 | -0.081 | 4.717
14 | 0.9157 | 0.19971 | -0.0851 | 4.5851
14.5 | 0.9263 | 0.20781 | -0.0903 | 4.4574
15 | 0.9452 | 0.21693 | -0.0943 | 4.3572
15.5 | 0.9642 | 0.22567 | -0.0985 | 4.2726
16 | 0.9886 | 0.23655 | -0.1023 | 4.1792
16.5 | 1.0145 | 0.24812 | -0.1057 | 4.0887
17 | 1.0362 | 0.25798 | -0.1099 | 4.0166
17.5 | 1.0477 | 0.26248 | -0.1165 | 3.9915
18 | 1.0664 | 0.27094 | -0.1221 | 3.9359
18.5 | 1.097 | 0.28583 | -0.1249 | 3.8379
19 | 1.109 | 0.28901 | -0.1323 | 3.8372
19.5 | 1.1297 | 0.29824 | -0.1376 | 3.7879
20 | 1.1587 | 0.31316 | -0.1405 | 3.7

## 9. Re 100k Mach 0.00 (1)
BIGFOIL.COM POLAR EXPORT
NACA64-509 a=0.0
NACA64-509 a=0.0 |  |  |  | Cl Max: | 0.975 | at alpha= | 6.5 | deg
JavaFoil+Calcfoil stall+Eppler ext transition |  |  |  | L/D Max: | 55.98 | at alpha= | 5.5 | deg
Re: | 100000 |  |  | Cd Min: | 0.00745 | at alpha= | 0 | deg
Mach: | 0 |  |  | Cl=0 at alpha= | -2.3936 | deg
|  |  |  | @ Cl=0.1, Cd= | 0.032659
|  |  |  | @ Cl=0.4, Cd= | 0.011282
|  |  |  | @ Cl=0.6, Cd= | 0.012629
alpha (deg) | Cl | Cd | Cm | Cl/Cd
-15 | -0.269 | 0.35643 | -0.01 | -0.754
-14.5 | -0.284 | 0.31672 | -0.01 | -0.896
-14 | -0.299 | 0.2921 | -0.01 | -1.025
-13.5 | -0.315 | 0.26294 | -0.01 | -1.198
-13 | -0.331 | 0.24113 | -0.01 | -1.372
-12.5 | -0.346 | 0.20614 | -0.01 | -1.68
-12 | -0.361 | 0.18925 | -0.01 | -1.909
-11.5 | -0.375 | 0.16786 | -0.01 | -2.234
-11 | -0.387 | 0.1592 | -0.01 | -2.432
-10.5 | -0.396 | 0.14025 | -0.01 | -2.823
-10 | -0.398 | 0.12279 | -0.011 | -3.241
-9.5 | -0.397 | 0.11101 | -0.011 | -3.577
-9 | -0.393 | 0.10071 | -0.011 | -3.902
-8.5 | -0.385 | 0.09086 | -0.011 | -4.24
-8 | -0.374 | 0.08593 | -0.01 | -4.347
-7.5 | -0.358 | 0.07638 | -0.01 | -4.686
-7 | -0.338 | 0.06891 | -0.011 | -4.906
-6.5 | -0.314 | 0.06097 | -0.011 | -5.154
-6 | -0.286 | 0.05602 | -0.011 | -5.113
-5.5 | -0.255 | 0.05123 | -0.012 | -4.974
-5 | -0.22 | 0.04733 | -0.012 | -4.646
-4.5 | -0.182 | 0.044 | -0.013 | -4.136
-4 | -0.142 | 0.04111 | -0.013 | -3.443
-3.5 | -0.099 | 0.03935 | -0.013 | -2.516
-3 | -0.055 | 0.03729 | -0.014 | -1.471
-2.5 | -0.01 | 0.0357 | -0.014 | -0.266
-2 | 0.037 | 0.03395 | -0.015 | 1.081
-1.5 | 0.083 | 0.03293 | -0.015 | 2.534
-1 | 0.13 | 0.03218 | -0.016 | 4.052
-0.5 | 0.178 | 0.03156 | -0.017 | 5.63
0 | 0.279 | 0.00745 | -0.019 | 37.439
0.5 | 0.337 | 0.0127 | -0.038 | 26.522
1 | 0.394 | 0.01126 | -0.039 | 35.035
1.5 | 0.451 | 0.01147 | -0.039 | 39.351
2 | 0.508 | 0.01172 | -0.039 | 43.332
2.5 | 0.564 | 0.01204 | -0.04 | 46.816
3 | 0.619 | 0.01294 | -0.04 | 47.804
3.5 | 0.673 | 0.01331 | -0.04 | 50.544
4 | 0.726 | 0.01384 | -0.04 | 52.414
4.5 | 0.777 | 0.01439 | -0.041 | 54.027
5 | 0.827 | 0.01504 | -0.041 | 55
5.5 | 0.878 | 0.01569 | -0.041 | 55.98
6 | 0.932 | 0.01964 | -0.042 | 47.467
6.5 | 0.975 | 0.0207 | -0.042 | 47.078
7 | 0.842 | 0.0487 | -0.021 | 17.284
7.5 | 0.866 | 0.05291 | -0.018 | 16.366
8 | 0.886 | 0.05672 | -0.016 | 15.623
8.5 | 0.9 | 0.06105 | -0.015 | 14.738
9 | 0.906 | 0.06678 | -0.014 | 13.571
9.5 | 0.905 | 0.07465 | -0.012 | 12.127
10 | 0.897 | 0.08171 | -0.009 | 10.977
10.5 | 0.882 | 0.08643 | -0.009 | 10.202
11 | 0.86 | 0.0979 | -0.008 | 8.787
11.5 | 0.833 | 0.105 | -0.01 | 7.935

## 10. Re 100k Mach 0.00 (2)
BIGFOIL.COM POLAR EXPORT
NACA64-509 a=0.0
NACA64-509 a=0.0 |  |  |  | Cl Max: | 1.1873 | at alpha= | 10.5 | deg
XFOIL ncrit=9 |  |  |  | L/D Max: | 57.7885 | at alpha= | 7 | deg
Re: | 100000 |  |  | Cd Min: | 0.25068 | at alpha= | -20 | deg
Mach: | 0 |  |  | Cl=0 at alpha= | -2.8683 | deg
|  |  |  | @ Cl=0.1, Cd= | 0.021815
|  |  |  | @ Cl=0.4, Cd= | 0.01667
|  |  |  | @ Cl=0.6, Cd= | 0.019047
alpha (deg) | Cl | Cd | Cm | Cl/Cd
-20 | -0.7337 | 0.25068 | 0.0656 | -2.9268
-19.5 | -0.7155 | 0.24546 | 0.0608 | -2.9149
-19 | -0.7 | 0.24245 | 0.0555 | -2.8872
-18.5 | -0.6876 | 0.24075 | 0.0498 | -2.8561
-18 | -0.6775 | 0.23908 | 0.0443 | -2.8338
-17.5 | -0.6461 | 0.21982 | 0.0437 | -2.9392
-17 | -0.6272 | 0.2121 | 0.0407 | -2.9571
-16.5 | -0.6095 | 0.20545 | 0.037 | -2.9667
-16 | -0.5922 | 0.19888 | 0.0332 | -2.9777
-15.5 | -0.5753 | 0.19234 | 0.0294 | -2.9911
-15 | -0.5595 | 0.18632 | 0.0252 | -3.0029
-14.5 | -0.5486 | 0.18254 | 0.02 | -3.0054
-14 | -0.5425 | 0.17931 | 0.0145 | -3.0255
-13.5 | -0.5354 | 0.17479 | 0.0092 | -3.0631
-13 | -0.5056 | 0.15963 | 0.0095 | -3.1673
-12.5 | -0.4863 | 0.15113 | 0.0078 | -3.2178
-12 | -0.4721 | 0.14413 | 0.0049 | -3.2755
-11.5 | -0.46 | 0.13737 | 0.0015 | -3.3486
-11 | -0.4547 | 0.1325 | -0.0041 | -3.4317
-10.5 | -0.456 | 0.12867 | -0.0113 | -3.5439
-10 | -0.4525 | 0.12316 | -0.0173 | -3.6741
-9.5 | -0.417 | 0.1094 | -0.012 | -3.8117
-9 | -0.4072 | 0.10272 | -0.0155 | -3.9642
-8.5 | -0.4054 | 0.09694 | -0.022 | -4.182
-8 | -0.4129 | 0.09157 | -0.0338 | -4.5091
-7.5 | -0.3964 | 0.08186 | -0.0325 | -4.8424
-7 | -0.3832 | 0.07512 | -0.0347 | -5.1012
-6.5 | -0.3932 | 0.07055 | -0.0356 | -5.5734
-5.5 | -0.3861 | 0.0598 | -0.0363 | -6.4565
-5 | -0.3181 | 0.05109 | -0.0482 | -6.2263
-4.5 | -0.2517 | 0.04389 | -0.0561 | -5.7348
-3 | -0.0183 | 0.02733 | -0.0694 | -0.66959
-2.5 | 0.0512 | 0.02352 | -0.0698 | 2.1769
-2 | 0.1096 | 0.02148 | -0.0693 | 5.1024
-1.5 | 0.1626 | 0.01979 | -0.068 | 8.2163
-1 | 0.2773 | 0.01506 | -0.0758 | 18.413
-0.5 | 0.3158 | 0.01556 | -0.0728 | 20.2956
0 | 0.3556 | 0.01612 | -0.0703 | 22.0596
0.5 | 0.3982 | 0.01665 | -0.068 | 23.9159
1 | 0.4429 | 0.01715 | -0.0659 | 25.8251
1.5 | 0.4894 | 0.01764 | -0.064 | 27.7438
2 | 0.5361 | 0.01822 | -0.0624 | 29.4237
2.5 | 0.5828 | 0.01888 | -0.061 | 30.8686
3 | 0.6313 | 0.01935 | -0.0595 | 32.6253
3.5 | 0.6814 | 0.01965 | -0.0578 | 34.6768
4 | 0.7307 | 0.01999 | -0.0561 | 36.5533
4.5 | 0.7808 | 0.02014 | -0.0542 | 38.7686
5 | 0.8309 | 0.02014 | -0.0521 | 41.2562
5.5 | 0.8821 | 0.01976 | -0.0496 | 44.6407
6 | 0.9345 | 0.01888 | -0.0467 | 49.4968
6.5 | 0.9805 | 0.01783 | -0.0429 | 54.9916
7 | 1.0217 | 0.01768 | -0.0394 | 57.7885
7.5 | 1.0295 | 0.0212 | -0.0332 | 48.5613
8.5 | 1.0647 | 0.02974 | -0.0242 | 35.8003
9 | 1.1136 | 0.03482 | -0.023 | 31.9816
9.5 | 1.1606 | 0.04152 | -0.0223 | 27.9528
10 | 1.182 | 0.04726 | -0.0183 | 25.0106
10.5 | 1.1873 | 0.05375 | -0.0142 | 22.0893
11 | 1.1685 | 0.06152 | -0.0092 | 18.9938
11.5 | 1.1351 | 0.06943 | -0.0061 | 16.3488
12 | 1.0956 | 0.07897 | -0.0069 | 13.8736
12.5 | 1.0539 | 0.0905 | -0.0112 | 11.6453
13 | 1.0177 | 0.10409 | -0.0178 | 9.7771
13.5 | 0.9236 | 0.14115 | -0.043 | 6.5434
14 | 0.8919 | 0.16928 | -0.0597 | 5.2688
14.5 | 0.9217 | 0.17833 | -0.0581 | 5.1685
15 | 0.895 | 0.1872 | -0.0701 | 4.781
15.5 | 0.9085 | 0.19574 | -0.0731 | 4.6414

## 11. Re 100k Mach 0.10 (1)
BIGFOIL.COM POLAR EXPORT
NACA64-509 a=0.0
NACA64-509 a=0.0 |  |  |  | Cl Max: | 1.016 | at alpha= | 7 | deg
JavaFoil+Calcfoil stall+Eppler ext transition |  |  |  | L/D Max: | 55.849 | at alpha= | 5.5 | deg
Re: | 100000 |  |  | Cd Min: | 0.00861 | at alpha= | 0 | deg
Mach: | 0.1 |  |  | Cl=0 at alpha= | -2.3936 | deg
|  |  |  | @ Cl=0.1, Cd= | 0.032698
|  |  |  | @ Cl=0.4, Cd= | 0.011317
|  |  |  | @ Cl=0.6, Cd= | 0.012632
alpha (deg) | Cl | Cd | Cm | Cl/Cd
-14.5 | -0.244 | 0.38282 | -0.01 | -0.639
-14 | -0.262 | 0.31455 | -0.01 | -0.832
-13.5 | -0.28 | 0.30299 | -0.01 | -0.923
-13 | -0.298 | 0.26754 | -0.01 | -1.112
-12.5 | -0.316 | 0.22875 | -0.01 | -1.38
-12 | -0.333 | 0.20676 | -0.01 | -1.612
-11.5 | -0.35 | 0.18131 | -0.01 | -1.93
-11 | -0.365 | 0.16424 | -0.01 | -2.224
-10.5 | -0.377 | 0.14888 | -0.011 | -2.533
-10 | -0.382 | 0.13183 | -0.01 | -2.897
-9.5 | -0.384 | 0.11586 | -0.011 | -3.313
-9 | -0.382 | 0.10151 | -0.011 | -3.766
-8.5 | -0.377 | 0.09446 | -0.011 | -3.99
-8 | -0.367 | 0.08947 | -0.011 | -4.106
-7.5 | -0.353 | 0.0792 | -0.011 | -4.463
-7 | -0.335 | 0.07063 | -0.011 | -4.745
-6.5 | -0.313 | 0.06249 | -0.011 | -5.001
-6 | -0.286 | 0.05603 | -0.011 | -5.097
-5.5 | -0.255 | 0.0514 | -0.012 | -4.954
-5 | -0.22 | 0.04751 | -0.012 | -4.632
-4.5 | -0.182 | 0.04424 | -0.013 | -4.122
-4 | -0.142 | 0.04136 | -0.013 | -3.433
-3.5 | -0.099 | 0.03949 | -0.013 | -2.517
-3 | -0.055 | 0.03743 | -0.014 | -1.472
-2.5 | -0.01 | 0.03561 | -0.014 | -0.268
-2 | 0.037 | 0.03412 | -0.015 | 1.081
-1.5 | 0.084 | 0.03296 | -0.015 | 2.544
-1 | 0.131 | 0.03219 | -0.016 | 4.071
-0.5 | 0.179 | 0.03163 | -0.017 | 5.645
0 | 0.28 | 0.00861 | -0.019 | 32.562
0.5 | 0.338 | 0.01276 | -0.038 | 26.518
1 | 0.396 | 0.0113 | -0.039 | 35.056
1.5 | 0.454 | 0.01154 | -0.039 | 39.285
2 | 0.51 | 0.01176 | -0.039 | 43.412
2.5 | 0.566 | 0.01208 | -0.04 | 46.879
3 | 0.622 | 0.01299 | -0.04 | 47.839
3.5 | 0.676 | 0.01337 | -0.04 | 50.551
4 | 0.729 | 0.01391 | -0.04 | 52.377
4.5 | 0.781 | 0.01446 | -0.041 | 53.965
5 | 0.83 | 0.01513 | -0.041 | 54.892
5.5 | 0.882 | 0.01579 | -0.041 | 55.849
6 | 0.936 | 0.01977 | -0.042 | 47.326
6.5 | 0.978 | 0.02084 | -0.042 | 46.93
7 | 1.016 | 0.02196 | -0.043 | 46.291
7.5 | 0.868 | 0.05344 | -0.018 | 16.25
8 | 0.888 | 0.05691 | -0.017 | 15.602
8.5 | 0.9 | 0.062 | -0.015 | 14.515
9 | 0.904 | 0.0675 | -0.014 | 13.399
9.5 | 0.901 | 0.07581 | -0.012 | 11.882
10 | 0.889 | 0.08191 | -0.009 | 10.857
10.5 | 0.87 | 0.08773 | -0.009 | 9.921
11 | 0.844 | 0.10266 | -0.008 | 8.226
11.5 | 0.813 | 0.10901 | -0.01 | 7.456
12 | 0.776 | 0.12622 | -0.009 | 6.15

## 12. Re 100k Mach 0.10 (2)
BIGFOIL.COM POLAR EXPORT
NACA64-509 a=0.0
NACA64-509 a=0.0 |  |  |  | Cl Max: | 1.1814 | at alpha= | 10.5 | deg
XFOIL ncrit=9 |  |  |  | L/D Max: | 57.6236 | at alpha= | 7 | deg
Re: | 100000 |  |  | Cd Min: | 0.25149 | at alpha= | -20 | deg
Mach: | 0.1 |  |  | Cl=0 at alpha= | -2.8752 | deg
|  |  |  | @ Cl=0.1, Cd= | 0.021946
|  |  |  | @ Cl=0.4, Cd= | 0.016701
|  |  |  | @ Cl=0.6, Cd= | 0.019128
alpha (deg) | Cl | Cd | Cm | Cl/Cd
-20 | -0.7361 | 0.25149 | 0.0661 | -2.927
-19.5 | -0.7178 | 0.24646 | 0.0611 | -2.9124
-19 | -0.7026 | 0.24372 | 0.0557 | -2.8828
-18.5 | -0.6903 | 0.24206 | 0.05 | -2.8518
-17.5 | -0.6472 | 0.22001 | 0.0442 | -2.9417
-17 | -0.6285 | 0.21257 | 0.041 | -2.9567
-16.5 | -0.6106 | 0.20592 | 0.0373 | -2.9652
-16 | -0.5931 | 0.19933 | 0.0335 | -2.9755
-15.5 | -0.576 | 0.19279 | 0.0295 | -2.9877
-15 | -0.5602 | 0.18693 | 0.0252 | -2.9968
-14.5 | -0.5502 | 0.18352 | 0.0198 | -2.998
-14 | -0.5439 | 0.18022 | 0.0144 | -3.018
-13.5 | -0.5363 | 0.17554 | 0.0091 | -3.0551
-13 | -0.5032 | 0.15936 | 0.0101 | -3.1576
-12.5 | -0.4855 | 0.1514 | 0.008 | -3.2067
-12 | -0.4714 | 0.14443 | 0.005 | -3.2639
-11.5 | -0.4594 | 0.13776 | 0.0014 | -3.3348
-11 | -0.4555 | 0.13332 | -0.0046 | -3.4166
-10.5 | -0.4564 | 0.12941 | -0.0117 | -3.5268
-10 | -0.4314 | 0.1172 | -0.0105 | -3.6809
-9.5 | -0.415 | 0.10967 | -0.0119 | -3.7841
-9 | -0.4056 | 0.10305 | -0.0156 | -3.936
-8.5 | -0.4059 | 0.09765 | -0.023 | -4.1567
-8 | -0.4132 | 0.09232 | -0.0348 | -4.4757
-7.5 | -0.3918 | 0.08238 | -0.0301 | -4.756
-7 | -0.3813 | 0.07557 | -0.0345 | -5.0457
-6.5 | -0.3941 | 0.07135 | -0.0359 | -5.5235
-5.5 | -0.3844 | 0.0602 | -0.0366 | -6.3854
-5 | -0.3171 | 0.05134 | -0.0485 | -6.1765
-4.5 | -0.2477 | 0.04458 | -0.0577 | -5.5563
-3.5 | -0.1393 | 0.03251 | -0.0633 | -4.2848
-3 | -0.0163 | 0.02739 | -0.0702 | -0.59511
-2.5 | 0.049 | 0.02374 | -0.0699 | 2.064
-2 | 0.1084 | 0.02165 | -0.0694 | 5.0069
-1.5 | 0.1629 | 0.01991 | -0.0683 | 8.1818
-0.5 | 0.3163 | 0.01565 | -0.0731 | 20.2109
0 | 0.3569 | 0.01618 | -0.0705 | 22.0581
0.5 | 0.3999 | 0.0167 | -0.0682 | 23.9461
1 | 0.445 | 0.0172 | -0.066 | 25.8721
1.5 | 0.4914 | 0.01772 | -0.0642 | 27.7314
2 | 0.537 | 0.01843 | -0.0627 | 29.1373
2.5 | 0.5849 | 0.019 | -0.0612 | 30.7842
3 | 0.6343 | 0.01942 | -0.0596 | 32.6622
3.5 | 0.685 | 0.01968 | -0.0578 | 34.8069
4 | 0.7331 | 0.0202 | -0.0562 | 36.2921
4.5 | 0.7851 | 0.02016 | -0.0542 | 38.9435
5.5 | 0.8868 | 0.0198 | -0.0496 | 44.7879
6 | 0.938 | 0.01905 | -0.0466 | 49.2388
6.5 | 0.9855 | 0.01785 | -0.0426 | 55.2101
7 | 1.0257 | 0.0178 | -0.0389 | 57.6236
7.5 | 1.0286 | 0.02189 | -0.0323 | 46.9895
8 | 1.0374 | 0.02646 | -0.0268 | 39.2063
8.5 | 1.0684 | 0.03037 | -0.0236 | 35.1795
9 | 1.1179 | 0.03542 | -0.0223 | 31.5613
9.5 | 1.1631 | 0.04237 | -0.0214 | 27.451
10 | 1.1809 | 0.04824 | -0.0172 | 24.4797
10.5 | 1.1814 | 0.05468 | -0.0128 | 21.6057
11 | 1.1586 | 0.06213 | -0.0079 | 18.648
11.5 | 1.1243 | 0.07027 | -0.0058 | 15.9997
12 | 1.0839 | 0.08022 | -0.0074 | 13.5116
12.5 | 1.0415 | 0.09231 | -0.0127 | 11.2826
13 | 1.0035 | 0.10652 | -0.0205 | 9.4208
13.5 | 0.8807 | 0.16036 | -0.0579 | 5.492
14 | 0.8978 | 0.17014 | -0.0592 | 5.2768
14.5 | 0.8999 | 0.17874 | -0.0642 | 5.0347
15 | 0.8959 | 0.18807 | -0.0708 | 4.7637
15.5 | 0.9122 | 0.1967 | -0.0733 | 4.6375

## 13. Re 100k Mach 0.25 (1)
BIGFOIL.COM POLAR EXPORT
NACA64-509 a=0.0
NACA64-509 a=0.0 |  |  |  | Cl Max: | 0.996 | at alpha= | 6.5 | deg
JavaFoil+Calcfoil stall+Eppler ext transition |  |  |  | L/D Max: | 55.277 | at alpha= | 5.5 | deg
Re: | 100000 |  |  | Cd Min: | 0.00873 | at alpha= | 0 | deg
Mach: | 0.25 |  |  | Cl=0 at alpha= | -2.3958 | deg
|  |  |  | @ Cl=0.1, Cd= | 0.032949
|  |  |  | @ Cl=0.4, Cd= | 0.011592
|  |  |  | @ Cl=0.6, Cd= | 0.012643
alpha (deg) | Cl | Cd | Cm | Cl/Cd
-12.5 | -0.057 | 0.38015 | -0.013 | -0.15
-12 | -0.054 | 0.17632 | -0.012 | -0.308
-11.5 | -0.051 | 0.67111 | -0.011 | -0.077
-11 | -0.15 | 0.38402 | -0.011 | -0.39
-10.5 | -0.2 | 0.25784 | -0.011 | -0.776
-10 | -0.235 | 0.23679 | -0.011 | -0.992
-9.5 | -0.264 | 0.16478 | -0.011 | -1.601
-9 | -0.287 | 0.14088 | -0.012 | -2.034
-8.5 | -0.303 | 0.11768 | -0.011 | -2.574
-8 | -0.312 | 0.11056 | -0.011 | -2.825
-7.5 | -0.314 | 0.09455 | -0.011 | -3.325
-7 | -0.309 | 0.08056 | -0.011 | -3.835
-6.5 | -0.296 | 0.07103 | -0.011 | -4.172
-6 | -0.277 | 0.06006 | -0.012 | -4.609
-5.5 | -0.251 | 0.05641 | -0.011 | -4.45
-5 | -0.22 | 0.04977 | -0.012 | -4.415
-4.5 | -0.184 | 0.04558 | -0.013 | -4.031
-4 | -0.144 | 0.04278 | -0.013 | -3.367
-3.5 | -0.101 | 0.04033 | -0.014 | -2.512
-3 | -0.056 | 0.03807 | -0.014 | -1.48
-2.5 | -0.01 | 0.03564 | -0.015 | -0.275
-2 | 0.038 | 0.03433 | -0.015 | 1.102
-1.5 | 0.086 | 0.03318 | -0.016 | 2.594
-1 | 0.135 | 0.03237 | -0.016 | 4.157
-0.5 | 0.183 | 0.03174 | -0.017 | 5.778
0 | 0.288 | 0.00873 | -0.019 | 32.938
0.5 | 0.347 | 0.01282 | -0.04 | 27.11
1 | 0.407 | 0.01143 | -0.04 | 35.575
1.5 | 0.465 | 0.01171 | -0.04 | 39.727
2 | 0.523 | 0.01194 | -0.04 | 43.785
2.5 | 0.58 | 0.0123 | -0.041 | 47.163
3 | 0.636 | 0.01326 | -0.041 | 47.976
3.5 | 0.691 | 0.0137 | -0.041 | 50.472
4 | 0.746 | 0.01431 | -0.041 | 52.122
4.5 | 0.798 | 0.01493 | -0.042 | 53.475
5 | 0.849 | 0.01564 | -0.042 | 54.288
5.5 | 0.904 | 0.01635 | -0.042 | 55.277
6 | 0.955 | 0.02056 | -0.043 | 46.468
6.5 | 0.996 | 0.02178 | -0.043 | 45.757
7 | 0.86 | 0.04988 | -0.019 | 17.234
7.5 | 0.881 | 0.05461 | -0.017 | 16.125
8 | 0.893 | 0.05874 | -0.016 | 15.199
8.5 | 0.894 | 0.06499 | -0.015 | 13.758
9 | 0.883 | 0.07309 | -0.012 | 12.083
9.5 | 0.859 | 0.08221 | -0.009 | 10.449
10 | 0.821 | 0.092 | -0.008 | 8.927
10.5 | 0.77 | 0.09984 | -0.011 | 7.714
11 | 0.707 | 0.11104 | -0.011 | 6.365
11.5 | 0.633 | 0.12583 | -0.011 | 5.029

## 14. Re 100k Mach 0.25 (2)
BIGFOIL.COM POLAR EXPORT
NACA64-509 a=0.0
NACA64-509 a=0.0 |  |  |  | Cl Max: | 1.1683 | at alpha= | 9.5 | deg
XFOIL ncrit=9 |  |  |  | L/D Max: | 55.6773 | at alpha= | 6.5 | deg
Re: | 100000 |  |  | Cd Min: | 0.25671 | at alpha= | -20 | deg
Mach: | 0.25 |  |  | Cl=0 at alpha= | -2.8628 | deg
|  |  |  | @ Cl=0.1, Cd= | 0.022696
|  |  |  | @ Cl=0.4, Cd= | 0.017133
|  |  |  | @ Cl=0.6, Cd= | 0.019546
alpha (deg) | Cl | Cd | Cm | Cl/Cd
-20 | -0.75 | 0.25671 | 0.0683 | -2.9216
-19.5 | -0.7324 | 0.25312 | 0.0627 | -2.8935
-19 | -0.7181 | 0.25117 | 0.057 | -2.859
-18.5 | -0.706 | 0.24956 | 0.0512 | -2.829
-18 | -0.6764 | 0.23135 | 0.0496 | -2.9237
-17.5 | -0.6551 | 0.22227 | 0.0467 | -2.9473
-17 | -0.6361 | 0.21532 | 0.0428 | -2.9542
-16.5 | -0.6174 | 0.20858 | 0.0388 | -2.96
-16 | -0.5989 | 0.20191 | 0.0347 | -2.9662
-15.5 | -0.5809 | 0.19559 | 0.0303 | -2.97
-15 | -0.567 | 0.19147 | 0.025 | -2.9613
-14.5 | -0.5597 | 0.18903 | 0.0193 | -2.9609
-14 | -0.5512 | 0.1849 | 0.0139 | -2.9811
-13.5 | -0.5184 | 0.16866 | 0.0138 | -3.0736
-13 | -0.4984 | 0.16021 | 0.0116 | -3.1109
-12.5 | -0.4825 | 0.15303 | 0.0085 | -3.153
-12 | -0.4681 | 0.14615 | 0.0051 | -3.2029
-11.5 | -0.4594 | 0.14089 | 0 | -3.2607
-11 | -0.4601 | 0.13777 | -0.0071 | -3.3396
-10.5 | -0.4359 | 0.12569 | -0.007 | -3.4681
-10 | -0.4183 | 0.11804 | -0.0087 | -3.5437
-9.5 | -0.4066 | 0.11123 | -0.012 | -3.6555
-9 | -0.4031 | 0.10589 | -0.0183 | -3.8068
-8.5 | -0.41 | 0.10161 | -0.0279 | -4.035
-8 | -0.3808 | 0.09065 | -0.024 | -4.2008
-7.5 | -0.3733 | 0.0842 | -0.0277 | -4.4335
-7 | -0.3774 | 0.0785 | -0.0383 | -4.8076
-6.5 | -0.408 | 0.07719 | -0.0372 | -5.2857
-6 | -0.4211 | 0.07044 | -0.0304 | -5.9781
-5.5 | -0.368 | 0.06198 | -0.0431 | -5.9374
-5 | -0.3044 | 0.05383 | -0.0536 | -5.6548
-4.5 | -0.2445 | 0.04524 | -0.06 | -5.4045
-3.5 | -0.1446 | 0.03373 | -0.0637 | -4.287
-3 | -0.0186 | 0.02877 | -0.0719 | -0.64651
-2.5 | 0.0492 | 0.02453 | -0.0719 | 2.0057
-2 | 0.1118 | 0.02227 | -0.0715 | 5.0202
-1.5 | 0.1693 | 0.02047 | -0.0702 | 8.2706
-0.5 | 0.324 | 0.01596 | -0.0744 | 20.3008
0 | 0.364 | 0.01659 | -0.0717 | 21.9409
0.5 | 0.4064 | 0.01723 | -0.0693 | 23.5868
1 | 0.4519 | 0.01782 | -0.0672 | 25.3591
1.5 | 0.4998 | 0.01837 | -0.0653 | 27.2074
2 | 0.5493 | 0.01887 | -0.0635 | 29.1097
2.5 | 0.5981 | 0.01952 | -0.0619 | 30.6404
3 | 0.6468 | 0.02018 | -0.0603 | 32.0515
3.5 | 0.6992 | 0.02047 | -0.0585 | 34.1573
4 | 0.7502 | 0.02086 | -0.0566 | 35.9636
4.5 | 0.804 | 0.02084 | -0.0544 | 38.5797
5 | 0.8567 | 0.02077 | -0.052 | 41.247
5.5 | 0.9122 | 0.02013 | -0.0491 | 45.3154
6 | 0.9645 | 0.01915 | -0.0454 | 50.3655
6.5 | 1.0111 | 0.01816 | -0.0409 | 55.6773
7 | 1.0403 | 0.01916 | -0.0355 | 54.2954
7.5 | 1.0311 | 0.02459 | -0.0281 | 41.9317
8 | 1.047 | 0.02851 | -0.0229 | 36.724
8.5 | 1.0885 | 0.03306 | -0.0201 | 32.925
9 | 1.1353 | 0.03883 | -0.0182 | 29.2377
9.5 | 1.1683 | 0.04666 | -0.0164 | 25.0386
10 | 1.1669 | 0.05318 | -0.0115 | 21.9425
10.5 | 1.1428 | 0.05943 | -0.0065 | 19.2293
11 | 1.1104 | 0.06725 | -0.0049 | 16.5115
11.5 | 1.076 | 0.07692 | -0.0067 | 13.9886
12 | 1.0369 | 0.08871 | -0.0118 | 11.6886
12.5 | 1.0027 | 0.10232 | -0.0189 | 9.7996
13 | 0.9308 | 0.13011 | -0.0394 | 7.1539
14.5 | 0.8973 | 0.18326 | -0.0695 | 4.8963

## 15. Re 100k Mach 0.50 (1)
BIGFOIL.COM POLAR EXPORT
NACA64-509 a=0.0
NACA64-509 a=0.0 |  |  |  | Cl Max: | 1.156 | at alpha= | 20 | deg
JavaFoil+Calcfoil stall+Eppler ext transition |  |  |  | L/D Max: | 51.905 | at alpha= | 5 | deg
Re: | 100000 |  |  | Cd Min: | 0.00937 | at alpha= | 0 | deg
Mach: | 0.5 |  |  | Cl=0 at alpha= | -2.3962 | deg
|  |  |  | @ Cl=0.1, Cd= | 0.035089
|  |  |  | @ Cl=0.4, Cd= | 0.013145
|  |  |  | @ Cl=0.6, Cd= | 0.013195
alpha (deg) | Cl | Cd | Cm | Cl/Cd
-20 | -0.941 | 0.33179 | -0.018 | -2.836
-19.5 | -0.915 | 0.32651 | -0.018 | -2.803
-19 | -0.888 | 0.31016 | -0.017 | -2.863
-18.5 | -0.86 | 0.30106 | -0.017 | -2.858
-18 | -0.834 | 0.29897 | -0.017 | -2.79
-17.5 | -0.808 | 0.30017 | -0.017 | -2.692
-17 | -0.782 | 0.29572 | -0.017 | -2.644
-16.5 | -0.755 | 0.28953 | -0.017 | -2.609
-16 | -0.729 | 0.27272 | -0.017 | -2.673
-15.5 | -0.702 | 0.26743 | -0.017 | -2.626
-15 | -0.674 | 0.25509 | -0.016 | -2.644
-14.5 | -0.648 | 0.24102 | -0.016 | -2.688
-14 | -0.621 | 0.23706 | -0.016 | -2.621
-13.5 | -0.595 | 0.21957 | -0.017 | -2.71
-13 | -0.568 | 0.21334 | -0.017 | -2.664
-12.5 | -0.542 | 0.20928 | -0.017 | -2.589
-12 | -0.515 | 0.22283 | -0.017 | -2.311
-11.5 | -0.487 | 0.19632 | -0.016 | -2.482
-11 | -0.461 | 0.19772 | -0.016 | -2.329
-10.5 | -0.434 | 0.19468 | -0.016 | -2.228
-10 | -0.407 | 0.17404 | -0.016 | -2.339
-9.5 | -0.38 | 0.17822 | -0.016 | -2.134
-9 | -0.354 | 0.16669 | -0.016 | -2.122
-8.5 | -0.327 | 0.16089 | -0.016 | -2.032
-8 | -0.3 | 0.14873 | -0.015 | -2.015
-7.5 | -0.273 | 0.15527 | -0.015 | -1.757
-7 | -0.246 | 0.15329 | -0.015 | -1.605
-6.5 | -0.219 | 0.14962 | -0.015 | -1.466
-6 | -0.193 | 0.14777 | -0.015 | -1.303
-5.5 | -0.166 | 0.14597 | -0.015 | -1.136
-5 | -0.139 | 0.10428 | -0.014 | -1.333
-4.5 | -0.112 | 0.11863 | -0.014 | -0.946
-4 | -0.126 | 0.06294 | -0.014 | -2.001
-3.5 | -0.104 | 0.04677 | -0.014 | -2.214
-3 | -0.06 | 0.04105 | -0.015 | -1.472
-2.5 | -0.011 | 0.03793 | -0.016 | -0.283
-2 | 0.042 | 0.03665 | -0.016 | 1.143
-1.5 | 0.096 | 0.03516 | -0.017 | 2.723
-1 | 0.15 | 0.0342 | -0.018 | 4.386
-0.5 | 0.205 | 0.03362 | -0.019 | 6.086
0 | 0.319 | 0.00937 | -0.02 | 34.067
0.5 | 0.385 | 0.01344 | -0.044 | 28.639
1 | 0.449 | 0.01218 | -0.044 | 36.867
1.5 | 0.513 | 0.01255 | -0.044 | 40.862
2 | 0.576 | 0.01299 | -0.045 | 44.347
2.5 | 0.638 | 0.01352 | -0.045 | 47.216
3 | 0.7 | 0.01473 | -0.045 | 47.51
3.5 | 0.76 | 0.01548 | -0.045 | 49.113
4 | 0.819 | 0.0163 | -0.045 | 50.221
4.5 | 0.876 | 0.01717 | -0.046 | 51.043
5 | 0.938 | 0.01808 | -0.047 | 51.905
5.5 | 0.992 | 0.02296 | -0.047 | 43.179
6 | 1.03 | 0.02475 | -0.047 | 41.61
6.5 | 0.886 | 0.0507 | -0.02 | 17.469
7 | 0.887 | 0.05807 | -0.017 | 15.266
7.5 | 0.773 | 0.07572 | -0.012 | 10.213
8 | 0.545 | 0.12719 | -0.015 | 4.289
8.5 | 0.571 | 0.13709 | -0.016 | 4.166
9 | 0.597 | 0.15745 | -0.019 | 3.793
9.5 | 0.623 | 0.15978 | -0.019 | 3.897
10 | 0.649 | 0.16823 | -0.022 | 3.858
10.5 | 0.674 | 0.17226 | -0.022 | 3.916
11 | 0.7 | 0.18547 | -0.022 | 3.773
11.5 | 0.725 | 0.1976 | -0.023 | 3.671
12 | 0.752 | 0.21905 | -0.025 | 3.431
12.5 | 0.777 | 0.22261 | -0.025 | 3.489
13 | 0.802 | 0.22943 | -0.026 | 3.494
13.5 | 0.829 | 0.23952 | -0.028 | 3.46
14 | 0.853 | 0.25732 | -0.028 | 3.317
14.5 | 0.878 | 0.25528 | -0.029 | 3.441
15 | 0.906 | 0.27639 | -0.031 | 3.276
15.5 | 0.93 | 0.26817 | -0.031 | 3.469
16 | 0.955 | 0.28017 | -0.032 | 3.409
16.5 | 0.98 | 0.29428 | -0.032 | 3.33
17 | 1.007 | 0.31898 | -0.034 | 3.157
17.5 | 1.031 | 0.32372 | -0.035 | 3.186
18 | 1.056 | 0.32126 | -0.035 | 3.287
18.5 | 1.081 | 0.32852 | -0.036 | 3.291
19 | 1.108 | 0.35046 | -0.037 | 3.161
19.5 | 1.132 | 0.35483 | -0.038 | 3.19
20 | 1.156 | 0.36174 | -0.038 | 3.196

## 16. Re 100k Mach 0.50 (2)
BIGFOIL.COM POLAR EXPORT
NACA64-509 a=0.0
NACA64-509 a=0.0 |  |  |  | Cl Max: | 1.1574 | at alpha= | 20 | deg
XFOIL ncrit=9 |  |  |  | L/D Max: | 50.5 | at alpha= | 6 | deg
Re: | 100000 |  |  | Cd Min: | 0.3069 | at alpha= | 20 | deg
Mach: | 0.5 |  |  | Cl=0 at alpha= | -2.838 | deg
|  |  |  | @ Cl=0.1, Cd= | 0.025979
|  |  |  | @ Cl=0.4, Cd= | 0.018917
|  |  |  | @ Cl=0.6, Cd= | 0.022219
alpha (deg) | Cl | Cd | Cm | Cl/Cd
-19.5 | -0.7969 | 0.27229 | 0.075 | -2.9267
-19 | -0.7729 | 0.26217 | 0.0707 | -2.9481
-18.5 | -0.7489 | 0.25369 | 0.0658 | -2.952
-18 | -0.7254 | 0.24579 | 0.0607 | -2.9513
-17.5 | -0.7015 | 0.23797 | 0.0554 | -2.9479
-17 | -0.6782 | 0.23058 | 0.0501 | -2.9413
-16.5 | -0.6568 | 0.22537 | 0.0439 | -2.9143
-16 | -0.6408 | 0.22283 | 0.0373 | -2.8757
-15.5 | -0.6275 | 0.22005 | 0.031 | -2.8516
-15 | -0.5895 | 0.20055 | 0.0295 | -2.9394
-14.5 | -0.5649 | 0.1911 | 0.0261 | -2.956
-14 | -0.5425 | 0.18321 | 0.0219 | -2.9611
-13.5 | -0.5214 | 0.17563 | 0.0176 | -2.9687
-13 | -0.5015 | 0.16861 | 0.0129 | -2.9743
-12.5 | -0.4921 | 0.16548 | 0.0064 | -2.9738
-12 | -0.4876 | 0.16251 | -0.0004 | -3.0004
-11.5 | -0.4447 | 0.14551 | 0.001 | -3.0561
-11 | -0.4271 | 0.1382 | -0.0027 | -3.0904
-10.5 | -0.4167 | 0.13283 | -0.0082 | -3.1371
-10 | -0.4168 | 0.12975 | -0.0159 | -3.2123
-9.5 | -0.3812 | 0.11652 | -0.0146 | -3.2715
-9 | -0.3651 | 0.10943 | -0.0179 | -3.3364
-8.5 | -0.3668 | 0.10566 | -0.0262 | -3.4715
-8 | -0.3411 | 0.09568 | -0.0263 | -3.565
-7.5 | -0.3305 | 0.08955 | -0.0307 | -3.6907
-7 | -0.3231 | 0.08291 | -0.034 | -3.897
-6 | -0.3707 | 0.07702 | -0.0406 | -4.813
-5.5 | -0.315 | 0.06633 | -0.0493 | -4.749
-5 | -0.2639 | 0.05747 | -0.0628 | -4.592
-4.5 | -0.2127 | 0.04974 | -0.0703 | -4.2762
-4 | -0.1777 | 0.04386 | -0.0699 | -4.0515
-3.5 | -0.152 | 0.03989 | -0.0602 | -3.8105
-3 | -0.0208 | 0.03226 | -0.0817 | -0.64476
-2.5 | 0.0434 | 0.02837 | -0.0799 | 1.5298
-2 | 0.1047 | 0.02578 | -0.0781 | 4.0613
-1.5 | 0.1679 | 0.02372 | -0.0764 | 7.0784
-1 | 0.2262 | 0.02223 | -0.0743 | 10.1754
-0.5 | 0.28 | 0.02133 | -0.0717 | 13.1271
0 | 0.3875 | 0.01873 | -0.077 | 20.6887
0.5 | 0.4343 | 0.01943 | -0.0739 | 22.352
1 | 0.4852 | 0.02012 | -0.0713 | 24.1153
1.5 | 0.5293 | 0.02131 | -0.0687 | 24.8381
2 | 0.5834 | 0.02208 | -0.0666 | 26.4221
2.5 | 0.6429 | 0.02258 | -0.0647 | 28.4721
3 | 0.6914 | 0.02374 | -0.0623 | 29.1238
3.5 | 0.7513 | 0.02416 | -0.0599 | 31.0969
4 | 0.8124 | 0.0244 | -0.0572 | 33.2951
4.5 | 0.8738 | 0.02445 | -0.0541 | 35.7382
5 | 0.9337 | 0.02433 | -0.0502 | 38.3765
5.5 | 1.0019 | 0.02307 | -0.0453 | 43.4287
6 | 1.0605 | 0.021 | -0.0378 | 50.5
6.5 | 1.072 | 0.02277 | -0.0286 | 47.0795
7 | 1.0484 | 0.02765 | -0.02 | 37.9168
7.5 | 1.0456 | 0.0328 | -0.0144 | 31.878
8 | 1.074 | 0.0376 | -0.0091 | 28.5638
8.5 | 1.0949 | 0.0438 | -0.0053 | 24.9977
9 | 1.0919 | 0.0517 | -0.0033 | 21.1199
9.5 | 1.0647 | 0.06111 | -0.0047 | 17.4227
10 | 1.0306 | 0.07247 | -0.0094 | 14.2211
10.5 | 0.992 | 0.08621 | -0.0175 | 11.5068
11 | 0.9553 | 0.1022 | -0.0278 | 9.3474
11.5 | 0.9302 | 0.11872 | -0.0381 | 7.8352
12 | 0.9171 | 0.13428 | -0.0472 | 6.8298
12.5 | 0.9138 | 0.14792 | -0.0548 | 6.1777
13 | 0.9204 | 0.15996 | -0.0604 | 5.7539
14 | 0.9236 | 0.19126 | -0.0804 | 4.829
14.5 | 0.9476 | 0.20173 | -0.0831 | 4.6974
15 | 0.9569 | 0.2101 | -0.0896 | 4.5545
15.5 | 0.9846 | 0.22214 | -0.0921 | 4.4323
16 | 0.9967 | 0.22941 | -0.0986 | 4.3446
16.5 | 1.0096 | 0.23821 | -0.1055 | 4.2383
17 | 1.0356 | 0.24847 | -0.1085 | 4.1679
17.5 | 1.0513 | 0.25762 | -0.1153 | 4.0808
18 | 1.0696 | 0.26595 | -0.1216 | 4.0218
18.5 | 1.1037 | 0.28223 | -0.1224 | 3.9106
19 | 1.1099 | 0.28458 | -0.133 | 3.9001
19.5 | 1.1335 | 0.29427 | -0.1371 | 3.8519
20 | 1.1574 | 0.3069 | -0.1414 | 3.7713

## 17. Re 250k Mach 0.00 (1)
BIGFOIL.COM POLAR EXPORT
NACA64-509 a=0.0
NACA64-509 a=0.0 |  |  |  | Cl Max: | 1.072 | at alpha= | 8 | deg
JavaFoil+Calcfoil stall+Eppler ext transition |  |  |  | L/D Max: | 87.002 | at alpha= | 3 | deg
Re: | 250000 |  |  | Cd Min: | 0.00698 | at alpha= | 2 | deg
Mach: | 0 |  |  | Cl=0 at alpha= | -2.3936 | deg
|  |  |  | @ Cl=0.1, Cd= | 0.030451
|  |  |  | @ Cl=0.4, Cd= | 0.0070686
|  |  |  | @ Cl=0.6, Cd= | 0.0071544
alpha (deg) | Cl | Cd | Cm | Cl/Cd
-15 | -0.269 | 0.18597 | -0.011 | -1.445
-14.5 | -0.284 | 0.23033 | -0.011 | -1.232
-14 | -0.299 | 0.21154 | -0.011 | -1.415
-13.5 | -0.315 | 0.20122 | -0.011 | -1.567
-13 | -0.331 | 0.18091 | -0.011 | -1.83
-12.5 | -0.347 | 0.16176 | -0.011 | -2.142
-12 | -0.361 | 0.14498 | -0.011 | -2.493
-11.5 | -0.375 | 0.13257 | -0.011 | -2.829
-11 | -0.387 | 0.12118 | -0.011 | -3.196
-10.5 | -0.396 | 0.10998 | -0.011 | -3.601
-10 | -0.398 | 0.0985 | -0.011 | -4.04
-9.5 | -0.397 | 0.08933 | -0.011 | -4.446
-9 | -0.393 | 0.0822 | -0.011 | -4.782
-8.5 | -0.385 | 0.07428 | -0.011 | -5.187
-8 | -0.374 | 0.07023 | -0.011 | -5.32
-7.5 | -0.358 | 0.06398 | -0.011 | -5.594
-7 | -0.338 | 0.05953 | -0.011 | -5.68
-6.5 | -0.314 | 0.05281 | -0.011 | -5.951
-6 | -0.286 | 0.04872 | -0.012 | -5.879
-5.5 | -0.255 | 0.04527 | -0.012 | -5.629
-5 | -0.22 | 0.04219 | -0.013 | -5.213
-4.5 | -0.182 | 0.03956 | -0.013 | -4.602
-4 | -0.142 | 0.03723 | -0.013 | -3.803
-3.5 | -0.099 | 0.03576 | -0.014 | -2.769
-3 | -0.055 | 0.03417 | -0.014 | -1.606
-2.5 | -0.01 | 0.03263 | -0.014 | -0.291
-2 | 0.037 | 0.03158 | -0.015 | 1.163
-1.5 | 0.083 | 0.03071 | -0.016 | 2.719
-1 | 0.131 | 0.02998 | -0.017 | 4.354
-0.5 | 0.221 | 0.00931 | -0.038 | 23.702
0 | 0.279 | 0.00927 | -0.038 | 30.135
0.5 | 0.338 | 0.00928 | -0.038 | 36.381
1 | 0.396 | 0.00707 | -0.039 | 55.915
1.5 | 0.453 | 0.00705 | -0.039 | 64.301
2 | 0.511 | 0.00698 | -0.04 | 73.258
2.5 | 0.569 | 0.0071 | -0.04 | 80.075
3 | 0.626 | 0.0072 | -0.04 | 87.002
3.5 | 0.683 | 0.00876 | -0.041 | 78.018
4 | 0.739 | 0.00902 | -0.041 | 81.904
4.5 | 0.794 | 0.00963 | -0.041 | 82.402
5 | 0.847 | 0.00998 | -0.042 | 84.863
5.5 | 0.899 | 0.01047 | -0.042 | 85.842
6 | 0.94 | 0.01569 | -0.042 | 59.892
6.5 | 0.983 | 0.0166 | -0.042 | 59.185
7 | 1.022 | 0.01759 | -0.043 | 58.076
7.5 | 1.05 | 0.01884 | -0.043 | 55.761
8 | 1.072 | 0.01967 | -0.043 | 54.496
8.5 | 0.902 | 0.05628 | -0.019 | 16.02
9 | 0.908 | 0.06075 | -0.018 | 14.942
9.5 | 0.906 | 0.06672 | -0.015 | 13.574
10 | 0.897 | 0.07202 | -0.013 | 12.458
10.5 | 0.882 | 0.07778 | -0.013 | 11.341
11 | 0.86 | 0.08537 | -0.009 | 10.077
11.5 | 0.833 | 0.08832 | -0.012 | 9.434
12 | 0.802 | 0.09702 | -0.012 | 8.262
12.5 | 0.767 | 0.10341 | -0.013 | 7.414
13 | 0.729 | 0.11079 | -0.013 | 6.582

## 18. Re 250k Mach 0.00 (2)
BIGFOIL.COM POLAR EXPORT
NACA64-509 a=0.0
NACA64-509 a=0.0 |  |  |  | Cl Max: | 1.2066 | at alpha= | 11 | deg
XFOIL ncrit=9 |  |  |  | L/D Max: | 86.2615 | at alpha= | 6 | deg
Re: | 250000 |  |  | Cd Min: | 0.25049 | at alpha= | -20 | deg
Mach: | 0 |  |  | Cl=0 at alpha= | -2.6772 | deg
|  |  |  | @ Cl=0.1, Cd= | 0.01444
|  |  |  | @ Cl=0.4, Cd= | 0.0087974
|  |  |  | @ Cl=0.6, Cd= | 0.0095415
alpha (deg) | Cl | Cd | Cm | Cl/Cd
-20 | -0.7389 | 0.25049 | 0.0682 | -2.9498
-19.5 | -0.7206 | 0.24418 | 0.0639 | -2.9511
-19 | -0.7024 | 0.2379 | 0.0597 | -2.9525
-18.5 | -0.6837 | 0.23184 | 0.0551 | -2.949
-18 | -0.6665 | 0.22627 | 0.0504 | -2.9456
-17.5 | -0.6505 | 0.22093 | 0.0454 | -2.9444
-17 | -0.6363 | 0.21569 | 0.0405 | -2.9501
-16.5 | -0.6174 | 0.20662 | 0.0372 | -2.9881
-16 | -0.5974 | 0.19766 | 0.035 | -3.0224
-15.5 | -0.5802 | 0.19072 | 0.0316 | -3.0422
-15 | -0.5636 | 0.18393 | 0.028 | -3.0642
-14.5 | -0.5473 | 0.17697 | 0.0243 | -3.0926
-14 | -0.5313 | 0.17009 | 0.0206 | -3.1236
-13.5 | -0.5203 | 0.1653 | 0.0149 | -3.1476
-13 | -0.511 | 0.15946 | 0.0101 | -3.2046
-12.5 | -0.4994 | 0.15262 | 0.0057 | -3.2722
-11.5 | -0.4658 | 0.1338 | 0.0023 | -3.4813
-11 | -0.4521 | 0.1267 | -0.0003 | -3.5683
-10.5 | -0.4398 | 0.11973 | -0.0034 | -3.6733
-10 | -0.4279 | 0.1129 | -0.0067 | -3.7901
-9.5 | -0.4172 | 0.10594 | -0.0102 | -3.9381
-9 | -0.4076 | 0.09914 | -0.0146 | -4.1114
-8.5 | -0.4015 | 0.09292 | -0.0217 | -4.3209
-8 | -0.3977 | 0.08612 | -0.0298 | -4.618
-7.5 | -0.3827 | 0.07823 | -0.0386 | -4.892
-7 | -0.373 | 0.067 | -0.0448 | -5.5672
-6.5 | -0.3266 | 0.05867 | -0.0525 | -5.5667
-6 | -0.2879 | 0.05115 | -0.0579 | -5.6285
-5.5 | -0.2474 | 0.04732 | -0.0574 | -5.2282
-5 | -0.2199 | 0.03843 | -0.057 | -5.7221
-4.5 | -0.1836 | 0.03356 | -0.0562 | -5.4708
-4 | -0.1371 | 0.02903 | -0.0549 | -4.7227
-3 | -0.0388 | 0.02224 | -0.0533 | -1.7446
-2.5 | 0.0213 | 0.01818 | -0.0507 | 1.1716
-2 | 0.076 | 0.01503 | -0.0495 | 5.0566
-1.5 | 0.1301 | 0.0137 | -0.0485 | 9.4964
-1 | 0.1819 | 0.01214 | -0.0477 | 14.9835
-0.5 | 0.2357 | 0.01139 | -0.0472 | 20.6936
0 | 0.3164 | 0.00856 | -0.0512 | 36.9626
0.5 | 0.3639 | 0.00868 | -0.0498 | 41.924
1 | 0.4131 | 0.00884 | -0.0487 | 46.7308
1.5 | 0.464 | 0.00902 | -0.0479 | 51.4412
2 | 0.5162 | 0.00922 | -0.0473 | 55.987
2.5 | 0.5691 | 0.00942 | -0.0468 | 60.414
3 | 0.6225 | 0.00963 | -0.0464 | 64.6417
3.5 | 0.676 | 0.00984 | -0.0461 | 68.6992
4 | 0.7296 | 0.01006 | -0.0457 | 72.5249
4.5 | 0.7828 | 0.01022 | -0.0453 | 76.5949
5 | 0.8356 | 0.01039 | -0.0447 | 80.4235
5.5 | 0.8867 | 0.01051 | -0.0438 | 84.3673
6 | 0.9368 | 0.01086 | -0.0429 | 86.2615
6.5 | 0.9813 | 0.01186 | -0.0415 | 82.7403
7 | 1.0133 | 0.01439 | -0.0392 | 70.417
7.5 | 1.0368 | 0.0179 | -0.0358 | 57.9218
8 | 1.0682 | 0.02017 | -0.033 | 52.9598
8.5 | 1.0936 | 0.02285 | -0.0295 | 47.86
9 | 1.1148 | 0.02626 | -0.0256 | 42.4524
9.5 | 1.1423 | 0.02873 | -0.0223 | 39.7598
10 | 1.1767 | 0.03452 | -0.0206 | 34.0875
10.5 | 1.1951 | 0.03752 | -0.0168 | 31.8523
11 | 1.2066 | 0.04288 | -0.0133 | 28.139
11.5 | 1.1997 | 0.04951 | -0.0097 | 24.2315
12 | 1.1743 | 0.05784 | -0.0075 | 20.3026
12.5 | 1.1392 | 0.06779 | -0.0082 | 16.8048
13 | 1.0985 | 0.07975 | -0.0123 | 13.7743
13.5 | 1.0564 | 0.09377 | -0.0198 | 11.2659
14 | 1.0135 | 0.11112 | -0.0309 | 9.1208
14.5 | 0.967 | 0.13463 | -0.0463 | 7.1826
15 | 0.9191 | 0.17147 | -0.0607 | 5.3601
15.5 | 0.9161 | 0.18596 | -0.0712 | 4.9263
16 | 0.9236 | 0.19581 | -0.0767 | 4.7168

## 19. Re 250k Mach 0.10 (1)
BIGFOIL.COM POLAR EXPORT
NACA64-509 a=0.0
NACA64-509 a=0.0 |  |  |  | Cl Max: | 1.073 | at alpha= | 8 | deg
JavaFoil+Calcfoil stall+Eppler ext transition |  |  |  | L/D Max: | 86.679 | at alpha= | 3 | deg
Re: | 250000 |  |  | Cd Min: | 0.00694 | at alpha= | 2 | deg
Mach: | 0.1 |  |  | Cl=0 at alpha= | -2.3936 | deg
|  |  |  | @ Cl=0.1, Cd= | 0.030478
|  |  |  | @ Cl=0.4, Cd= | 0.0070724
|  |  |  | @ Cl=0.6, Cd= | 0.0071735
alpha (deg) | Cl | Cd | Cm | Cl/Cd
-14.5 | -0.245 | 0.27794 | -0.011 | -0.88
-14 | -0.262 | 0.23501 | -0.011 | -1.114
-13.5 | -0.28 | 0.15123 | -0.011 | -1.85
-13 | -0.298 | 0.19626 | -0.011 | -1.517
-12.5 | -0.316 | 0.17211 | -0.011 | -1.835
-12 | -0.333 | 0.15698 | -0.011 | -2.124
-11.5 | -0.35 | 0.1426 | -0.011 | -2.455
-11 | -0.365 | 0.12996 | -0.011 | -2.811
-10.5 | -0.377 | 0.11672 | -0.011 | -3.231
-10 | -0.382 | 0.10332 | -0.011 | -3.697
-9.5 | -0.384 | 0.09128 | -0.011 | -4.205
-9 | -0.382 | 0.08409 | -0.011 | -4.547
-8.5 | -0.377 | 0.07756 | -0.011 | -4.86
-8 | -0.367 | 0.07177 | -0.011 | -5.119
-7.5 | -0.354 | 0.06527 | -0.011 | -5.416
-7 | -0.335 | 0.05962 | -0.011 | -5.622
-6.5 | -0.313 | 0.05314 | -0.011 | -5.881
-6 | -0.286 | 0.04899 | -0.012 | -5.829
-5.5 | -0.255 | 0.0455 | -0.012 | -5.596
-5 | -0.22 | 0.04217 | -0.012 | -5.22
-4.5 | -0.182 | 0.03963 | -0.013 | -4.604
-4 | -0.142 | 0.03738 | -0.013 | -3.799
-3.5 | -0.099 | 0.03581 | -0.014 | -2.776
-3 | -0.055 | 0.03414 | -0.014 | -1.615
-2.5 | -0.01 | 0.03267 | -0.015 | -0.293
-2 | 0.037 | 0.0317 | -0.015 | 1.164
-1.5 | 0.084 | 0.03073 | -0.016 | 2.729
-1 | 0.131 | 0.02999 | -0.017 | 4.374
-0.5 | 0.222 | 0.00934 | -0.038 | 23.765
0 | 0.281 | 0.00925 | -0.038 | 30.355
0.5 | 0.339 | 0.00926 | -0.039 | 36.636
1 | 0.398 | 0.00707 | -0.039 | 56.257
1.5 | 0.456 | 0.00714 | -0.039 | 63.813
2 | 0.514 | 0.00694 | -0.04 | 74.011
2.5 | 0.572 | 0.00709 | -0.04 | 80.624
3 | 0.629 | 0.00726 | -0.04 | 86.679
3.5 | 0.686 | 0.00879 | -0.041 | 78.099
4 | 0.743 | 0.00904 | -0.041 | 82.127
4.5 | 0.798 | 0.00965 | -0.042 | 82.69
5 | 0.851 | 0.01003 | -0.042 | 84.869
5.5 | 0.903 | 0.01055 | -0.042 | 85.574
6 | 0.943 | 0.0158 | -0.042 | 59.721
6.5 | 0.986 | 0.01672 | -0.043 | 58.978
7 | 1.025 | 0.01777 | -0.043 | 57.667
7.5 | 1.053 | 0.019 | -0.043 | 55.41
8 | 1.073 | 0.02007 | -0.043 | 53.452
8.5 | 0.901 | 0.05626 | -0.018 | 16.018
9 | 0.906 | 0.06116 | -0.018 | 14.809
9.5 | 0.901 | 0.06742 | -0.015 | 13.366
10 | 0.89 | 0.07301 | -0.012 | 12.184
10.5 | 0.871 | 0.07734 | -0.012 | 11.256
11 | 0.845 | 0.08779 | -0.009 | 9.619
11.5 | 0.813 | 0.09072 | -0.012 | 8.961
12 | 0.776 | 0.10041 | -0.012 | 7.732
12.5 | 0.736 | 0.10958 | -0.012 | 6.72
13 | 0.694 | 0.11259 | -0.013 | 6.166

## 20. Re 250k Mach 0.10 (2)
BIGFOIL.COM POLAR EXPORT
NACA64-509 a=0.0
NACA64-509 a=0.0 |  |  |  | Cl Max: | 1.1984 | at alpha= | 11 | deg
XFOIL ncrit=9 |  |  |  | L/D Max: | 86.1152 | at alpha= | 6 | deg
Re: | 250000 |  |  | Cd Min: | 0.19695 | at alpha= | 16 | deg
Mach: | 0.1 |  |  | Cl=0 at alpha= | -2.6753 | deg
|  |  |  | @ Cl=0.1, Cd= | 0.014516
|  |  |  | @ Cl=0.4, Cd= | 0.0088096
|  |  |  | @ Cl=0.6, Cd= | 0.0095679
alpha (deg) | Cl | Cd | Cm | Cl/Cd
-4.5 | -0.1847 | 0.03391 | -0.0563 | -5.4468
-4 | -0.1376 | 0.02929 | -0.0553 | -4.6978
-3 | -0.0391 | 0.0224 | -0.0536 | -1.7455
-2.5 | 0.0211 | 0.01823 | -0.051 | 1.1574
-2 | 0.0763 | 0.01513 | -0.0498 | 5.043
-1.5 | 0.1307 | 0.01372 | -0.0488 | 9.5262
-1 | 0.1829 | 0.01219 | -0.0479 | 15.0041
-0.5 | 0.237 | 0.01144 | -0.0475 | 20.7168
0 | 0.3185 | 0.00858 | -0.0515 | 37.1212
0.5 | 0.3661 | 0.0087 | -0.0501 | 42.0805
1 | 0.4156 | 0.00886 | -0.0489 | 46.9074
1.5 | 0.4667 | 0.00905 | -0.0481 | 51.5691
2 | 0.5192 | 0.00925 | -0.0475 | 56.1297
2.5 | 0.5724 | 0.00946 | -0.047 | 60.5074
3 | 0.6261 | 0.00967 | -0.0466 | 64.7466
3.5 | 0.6799 | 0.00988 | -0.0462 | 68.8158
4 | 0.7338 | 0.01009 | -0.0459 | 72.7255
4.5 | 0.7873 | 0.01026 | -0.0454 | 76.7349
5 | 0.8405 | 0.01043 | -0.0448 | 80.5849
5.5 | 0.8917 | 0.01056 | -0.0438 | 84.4413
6 | 0.9421 | 0.01094 | -0.0429 | 86.1152
6.5 | 0.9859 | 0.01204 | -0.0413 | 81.8854
7 | 1.0159 | 0.01481 | -0.0388 | 68.5955
7.5 | 1.0407 | 0.01814 | -0.0354 | 57.3705
8 | 1.0711 | 0.02048 | -0.0323 | 52.2998
8.5 | 1.0957 | 0.0232 | -0.0286 | 47.2284
9 | 1.1159 | 0.02655 | -0.0246 | 42.0301
9.5 | 1.1427 | 0.02932 | -0.0211 | 38.9734
10 | 1.1756 | 0.03518 | -0.0192 | 33.4167
10.5 | 1.192 | 0.03857 | -0.0153 | 30.9048
11 | 1.1984 | 0.04425 | -0.0117 | 27.0825
11.5 | 1.1869 | 0.05119 | -0.0085 | 23.1862
12 | 1.16 | 0.05978 | -0.0072 | 19.4045
12.5 | 1.1251 | 0.07001 | -0.0089 | 16.0706
13 | 1.0849 | 0.0824 | -0.0139 | 13.1663
13.5 | 1.0433 | 0.09706 | -0.0222 | 10.749
14 | 1.0013 | 0.11538 | -0.0342 | 8.6783
14.5 | 0.9573 | 0.1394 | -0.0493 | 6.8673
15 | 0.9197 | 0.1727 | -0.0615 | 5.3254
15.5 | 0.9173 | 0.18698 | -0.072 | 4.9059
16 | 0.9249 | 0.19695 | -0.0776 | 4.6961

## 21. Re 250k Mach 0.25 (1)
BIGFOIL.COM POLAR EXPORT
NACA64-509 a=0.0
NACA64-509 a=0.0 |  |  |  | Cl Max: | 1.064 | at alpha= | 7.5 | deg
JavaFoil+Calcfoil stall+Eppler ext transition |  |  |  | L/D Max: | 84.645 | at alpha= | 5 | deg
Re: | 250000 |  |  | Cd Min: | 0.00706 | at alpha= | 2 | deg
Mach: | 0.25 |  |  | Cl=0 at alpha= | -2.3958 | deg
|  |  |  | @ Cl=0.1, Cd= | 0.030677
|  |  |  | @ Cl=0.4, Cd= | 0.007372
|  |  |  | @ Cl=0.6, Cd= | 0.13141
alpha (deg) | Cl | Cd | Cm | Cl/Cd
-12.5 | -0.057 | 0.26038 | -0.013 | -0.219
-12 | -0.054 | 0.14439 | -0.013 | -0.376
-11.5 | -0.051 | 0.13917 | -0.012 | -0.37
-11 | -0.15 | 0.12847 | -0.012 | -1.167
-10.5 | -0.2 | 0.10988 | -0.012 | -1.822
-10 | -0.235 | 0.10034 | -0.012 | -2.341
-9.5 | -0.264 | 0.09341 | -0.012 | -2.824
-9 | -0.287 | 0.08598 | -0.012 | -3.334
-8.5 | -0.303 | 0.09342 | -0.012 | -3.244
-8 | -0.312 | 0.08716 | -0.011 | -3.584
-7.5 | -0.314 | 0.07582 | -0.012 | -4.147
-7 | -0.309 | 0.0676 | -0.011 | -4.571
-6.5 | -0.296 | 0.05905 | -0.011 | -5.018
-6 | -0.277 | 0.05186 | -0.012 | -5.339
-5.5 | -0.251 | 0.04874 | -0.012 | -5.15
-5 | -0.22 | 0.04362 | -0.012 | -5.037
-4.5 | -0.184 | 0.04057 | -0.013 | -4.53
-4 | -0.144 | 0.03799 | -0.014 | -3.792
-3.5 | -0.101 | 0.03631 | -0.014 | -2.791
-3 | -0.056 | 0.03449 | -0.014 | -1.634
-2.5 | -0.01 | 0.03289 | -0.015 | -0.298
-2 | 0.038 | 0.03188 | -0.015 | 1.187
-1.5 | 0.086 | 0.0309 | -0.016 | 2.786
-1 | 0.135 | 0.03012 | -0.017 | 4.473
-0.5 | 0.228 | 0.00941 | -0.039 | 24.231
0 | 0.288 | 0.00933 | -0.039 | 30.917
0.5 | 0.348 | 0.00927 | -0.04 | 37.611
1 | 0.408 | 0.00708 | -0.04 | 57.65
1.5 | 0.468 | 0.00717 | -0.04 | 65.27
2 | 0.528 | 0.00706 | -0.041 | 74.687
2.5 | 0.587 | 0.00716 | -0.041 | 82.031
3 | 0.646 | 0.0087 | -0.042 | 74.292
3.5 | 0.705 | 0.00892 | -0.042 | 78.995
4 | 0.762 | 0.00923 | -0.042 | 82.532
4.5 | 0.818 | 0.0099 | -0.043 | 82.586
5 | 0.872 | 0.0103 | -0.043 | 84.645
5.5 | 0.924 | 0.01104 | -0.043 | 83.721
6 | 0.963 | 0.01645 | -0.043 | 58.571
6.5 | 1.005 | 0.01751 | -0.044 | 57.387
7 | 1.041 | 0.01867 | -0.044 | 55.764
7.5 | 1.064 | 0.02003 | -0.044 | 53.115
8 | 0.895 | 0.05347 | -0.02 | 16.736
8.5 | 0.895 | 0.0582 | -0.017 | 15.375
9 | 0.884 | 0.06496 | -0.015 | 13.6
9.5 | 0.859 | 0.07062 | -0.011 | 12.166
10 | 0.821 | 0.07933 | -0.01 | 10.353
10.5 | 0.77 | 0.08325 | -0.012 | 9.253
11 | 0.707 | 0.09216 | -0.013 | 7.669
11.5 | 0.633 | 0.10445 | -0.013 | 6.059
12 | 0.55 | 0.11488 | -0.014 | 4.792
12.5 | 0.461 | 0.13141 | -0.014 | 3.511

## 22. Re 250k Mach 0.25 (2)
BIGFOIL.COM POLAR EXPORT
NACA64-509 a=0.0
NACA64-509 a=0.0 |  |  |  | Cl Max: | 1.1624 | at alpha= | 10 | deg
XFOIL ncrit=9 |  |  |  | L/D Max: | 85.2239 | at alpha= | 6 | deg
Re: | 250000 |  |  | Cd Min: | 0.25546 | at alpha= | -20 | deg
Mach: | 0.25 |  |  | Cl=0 at alpha= | -2.6586 | deg
|  |  |  | @ Cl=0.1, Cd= | 0.015
|  |  |  | @ Cl=0.4, Cd= | 0.0089379
|  |  |  | @ Cl=0.6, Cd= | 0.0097078
alpha (deg) | Cl | Cd | Cm | Cl/Cd
-20 | -0.7556 | 0.25546 | 0.0717 | -2.9578
-19.5 | -0.7359 | 0.24889 | 0.0671 | -2.9567
-19 | -0.7164 | 0.24269 | 0.0624 | -2.9519
-18.5 | -0.6975 | 0.23689 | 0.0573 | -2.9444
-18 | -0.6798 | 0.23127 | 0.0523 | -2.9394
-17.5 | -0.6631 | 0.22575 | 0.0472 | -2.9373
-16.5 | -0.6228 | 0.20778 | 0.0408 | -2.9974
-16 | -0.6041 | 0.20066 | 0.0371 | -3.0106
-15.5 | -0.5858 | 0.19367 | 0.0333 | -3.0247
-15 | -0.5679 | 0.18667 | 0.0294 | -3.0423
-14.5 | -0.5501 | 0.17958 | 0.0254 | -3.0633
-14 | -0.533 | 0.1733 | 0.0208 | -3.0756
-13.5 | -0.5246 | 0.16907 | 0.0149 | -3.1029
-13 | -0.5131 | 0.16275 | 0.0101 | -3.1527
-12 | -0.4745 | 0.14334 | 0.006 | -3.3103
-11.5 | -0.4589 | 0.1359 | 0.0034 | -3.3767
-11 | -0.4451 | 0.12883 | 0.0003 | -3.4549
-10.5 | -0.432 | 0.12174 | -0.0031 | -3.5485
-10 | -0.419 | 0.11482 | -0.0065 | -3.6492
-9.5 | -0.4071 | 0.10791 | -0.0105 | -3.7726
-9 | -0.3994 | 0.10219 | -0.0173 | -3.9084
-8.5 | -0.3906 | 0.09567 | -0.0235 | -4.0828
-8 | -0.3823 | 0.08861 | -0.03 | -4.3144
-7 | -0.3676 | 0.07191 | -0.0359 | -5.1119
-6.5 | -0.3161 | 0.06174 | -0.0517 | -5.1199
-6 | -0.2861 | 0.05433 | -0.0573 | -5.266
-5.5 | -0.2491 | 0.05044 | -0.058 | -4.9385
-5 | -0.2255 | 0.04094 | -0.0582 | -5.5081
-4.5 | -0.1885 | 0.03571 | -0.0577 | -5.2786
-4 | -0.1414 | 0.03072 | -0.0567 | -4.6029
-3 | -0.0407 | 0.02329 | -0.0551 | -1.7475
-2.5 | 0.0189 | 0.01908 | -0.0532 | 0.99057
-2 | 0.0781 | 0.01568 | -0.0514 | 4.9809
-1.5 | 0.1345 | 0.01393 | -0.0503 | 9.6554
-1 | 0.1887 | 0.01246 | -0.0494 | 15.1445
-0.5 | 0.2443 | 0.01168 | -0.0488 | 20.9161
0 | 0.3297 | 0.00874 | -0.0531 | 37.7231
0.5 | 0.3785 | 0.00887 | -0.0516 | 42.6719
1 | 0.4292 | 0.00903 | -0.0504 | 47.5305
1.5 | 0.4817 | 0.00923 | -0.0495 | 52.1885
2 | 0.5356 | 0.00944 | -0.0488 | 56.7373
2.5 | 0.5905 | 0.00967 | -0.0483 | 61.0651
3 | 0.6458 | 0.00989 | -0.0478 | 65.2983
3.5 | 0.7014 | 0.01011 | -0.0474 | 69.3769
4 | 0.7572 | 0.01032 | -0.0468 | 73.3721
4.5 | 0.8126 | 0.0105 | -0.0461 | 77.3905
5 | 0.8675 | 0.01068 | -0.0453 | 81.2266
5.5 | 0.9202 | 0.01083 | -0.044 | 84.9677
6 | 0.9707 | 0.01139 | -0.0426 | 85.2239
6.5 | 1.0099 | 0.01316 | -0.0402 | 76.7401
7 | 1.03 | 0.01693 | -0.0362 | 60.8387
7.5 | 1.056 | 0.01978 | -0.0323 | 53.3873
8 | 1.0803 | 0.0224 | -0.0281 | 48.2277
8.5 | 1.0989 | 0.02523 | -0.0231 | 43.5553
9 | 1.1178 | 0.02892 | -0.0189 | 38.6515
9.5 | 1.1443 | 0.03284 | -0.0155 | 34.8447
10 | 1.1624 | 0.04012 | -0.0124 | 28.9731
10.5 | 1.1623 | 0.04453 | -0.0089 | 26.1015
11 | 1.1491 | 0.05165 | -0.0068 | 22.2478
11.5 | 1.1251 | 0.06035 | -0.0069 | 18.6429
12 | 1.0935 | 0.07093 | -0.0099 | 15.4166
12.5 | 1.0582 | 0.0834 | -0.0159 | 12.6882
13 | 1.0218 | 0.09828 | -0.0248 | 10.3968
13.5 | 0.986 | 0.11611 | -0.0364 | 8.4919
14 | 0.9539 | 0.13627 | -0.0487 | 7.0001
15 | 0.925 | 0.17892 | -0.066 | 5.1699

## 23. Re 250k Mach 0.50 (1)
BIGFOIL.COM POLAR EXPORT
NACA64-509 a=0.0
NACA64-509 a=0.0 |  |  |  | Cl Max: | 1.156 | at alpha= | 20 | deg
JavaFoil+Calcfoil stall+Eppler ext transition |  |  |  | L/D Max: | 82.696 | at alpha= | 4 | deg
Re: | 250000 |  |  | Cd Min: | 0.00737 | at alpha= | 1 | deg
Mach: | 0.5 |  |  | Cl=0 at alpha= | -2.3962 | deg
|  |  |  | @ Cl=0.1, Cd= | 0.031428
|  |  |  | @ Cl=0.4, Cd= | 0.0088243
|  |  |  | @ Cl=0.6, Cd= | 0.0088346
alpha (deg) | Cl | Cd | Cm | Cl/Cd
-20 | -0.941 | 0.2582 | -0.018 | -3.645
-19.5 | -0.915 | 0.253 | -0.018 | -3.617
-19 | -0.889 | 0.23653 | -0.018 | -3.757
-18.5 | -0.861 | 0.23366 | -0.017 | -3.683
-18 | -0.834 | 0.23098 | -0.017 | -3.612
-17.5 | -0.808 | 0.22782 | -0.017 | -3.547
-17 | -0.782 | 0.22334 | -0.017 | -3.5
-16.5 | -0.755 | 0.21769 | -0.017 | -3.47
-16 | -0.729 | 0.21496 | -0.017 | -3.392
-15.5 | -0.702 | 0.20777 | -0.017 | -3.381
-15 | -0.674 | 0.19149 | -0.016 | -3.522
-14.5 | -0.648 | 0.18227 | -0.016 | -3.555
-14 | -0.621 | 0.17831 | -0.016 | -3.485
-13.5 | -0.595 | 0.16388 | -0.017 | -3.63
-13 | -0.568 | 0.15862 | -0.017 | -3.583
-12.5 | -0.542 | 0.15481 | -0.017 | -3.5
-12 | -0.515 | 0.16412 | -0.017 | -3.138
-11.5 | -0.487 | 0.14444 | -0.016 | -3.374
-11 | -0.461 | 0.1488 | -0.016 | -3.095
-10.5 | -0.434 | 0.14577 | -0.016 | -2.976
-10 | -0.407 | 0.13292 | -0.016 | -3.064
-9.5 | -0.38 | 0.13683 | -0.016 | -2.78
-9 | -0.354 | 0.12032 | -0.016 | -2.94
-8.5 | -0.327 | 0.11573 | -0.016 | -2.825
-8 | -0.3 | 0.10897 | -0.015 | -2.75
-7.5 | -0.273 | 0.11402 | -0.015 | -2.393
-7 | -0.246 | 0.11216 | -0.015 | -2.194
-6.5 | -0.219 | 0.11087 | -0.015 | -1.979
-6 | -0.193 | 0.10884 | -0.015 | -1.77
-5.5 | -0.166 | 0.10704 | -0.015 | -1.55
-5 | -0.139 | 0.0635 | -0.014 | -2.189
-4.5 | -0.112 | 0.08671 | -0.014 | -1.295
-4 | -0.126 | 0.05069 | -0.014 | -2.485
-3.5 | -0.104 | 0.04081 | -0.014 | -2.537
-3 | -0.06 | 0.0367 | -0.015 | -1.646
-2.5 | -0.011 | 0.03439 | -0.016 | -0.312
-2 | 0.042 | 0.03283 | -0.017 | 1.276
-1.5 | 0.096 | 0.03151 | -0.017 | 3.039
-1 | 0.15 | 0.03041 | -0.018 | 4.934
-0.5 | 0.205 | 0.02969 | -0.02 | 6.901
0 | 0.322 | 0.00912 | -0.044 | 35.276
0.5 | 0.389 | 0.00911 | -0.044 | 42.682
1 | 0.456 | 0.00737 | -0.045 | 61.804
1.5 | 0.522 | 0.00873 | -0.045 | 59.781
2 | 0.588 | 0.00878 | -0.046 | 67
2.5 | 0.654 | 0.00908 | -0.046 | 72.023
3 | 0.718 | 0.00938 | -0.046 | 76.569
3.5 | 0.782 | 0.00974 | -0.047 | 80.287
4 | 0.843 | 0.0102 | -0.047 | 82.696
4.5 | 0.902 | 0.01115 | -0.047 | 80.919
5 | 0.959 | 0.01232 | -0.048 | 77.826
5.5 | 0.999 | 0.01844 | -0.048 | 54.196
6 | 1.038 | 0.02004 | -0.048 | 51.792
6.5 | 1.062 | 0.02181 | -0.048 | 48.672
7 | 0.887 | 0.05167 | -0.019 | 17.174
7.5 | 0.773 | 0.06439 | -0.014 | 12.013
8 | 0.546 | 0.10025 | -0.016 | 5.442
8.5 | 0.571 | 0.10302 | -0.016 | 5.545
9 | 0.597 | 0.11921 | -0.019 | 5.01
9.5 | 0.623 | 0.12162 | -0.019 | 5.121
10 | 0.649 | 0.12855 | -0.022 | 5.05
10.5 | 0.675 | 0.13209 | -0.022 | 5.106
11 | 0.7 | 0.14263 | -0.023 | 4.907
11.5 | 0.726 | 0.15089 | -0.024 | 4.809
12 | 0.752 | 0.16552 | -0.025 | 4.541
12.5 | 0.777 | 0.16905 | -0.026 | 4.594
13 | 0.802 | 0.17477 | -0.026 | 4.588
13.5 | 0.829 | 0.1785 | -0.028 | 4.642
14 | 0.853 | 0.18935 | -0.029 | 4.507
14.5 | 0.879 | 0.19182 | -0.029 | 4.58
15 | 0.906 | 0.19794 | -0.031 | 4.575
15.5 | 0.93 | 0.20279 | -0.031 | 4.588
16 | 0.955 | 0.21248 | -0.032 | 4.495
16.5 | 0.98 | 0.22086 | -0.033 | 4.439
17 | 1.007 | 0.2364 | -0.034 | 4.26
17.5 | 1.032 | 0.23852 | -0.035 | 4.325
18 | 1.056 | 0.24597 | -0.035 | 4.293
18.5 | 1.082 | 0.25309 | -0.036 | 4.276
19 | 1.108 | 0.26137 | -0.037 | 4.239
19.5 | 1.132 | 0.27046 | -0.038 | 4.186
20 | 1.156 | 0.27163 | -0.038 | 4.256

## 24. Re 250k Mach 0.50 (2)
BIGFOIL.COM POLAR EXPORT
NACA64-509 a=0.0
NACA64-509 a=0.0 |  |  |  | Cl Max: | 1.108 | at alpha= | 9 | deg
XFOIL ncrit=9 |  |  |  | L/D Max: | 83.1926 | at alpha= | 5 | deg
Re: | 250000 |  |  | Cd Min: | 0.1763 | at alpha= | 14 | deg
Mach: | 0.5 |  |  | Cl=0 at alpha= | -99 | deg
|  |  |  | @ Cl=0.1, Cd= | 0.0117
|  |  |  | @ Cl=0.4, Cd= | 0.010962
|  |  |  | @ Cl=0.6, Cd= | 0.010341
alpha (deg) | Cl | Cd | Cm | Cl/Cd
0 | 0.3404 | 0.0117 | -0.0548 | 29.094
1 | 0.4906 | 0.00984 | -0.0571 | 49.8577
1.5 | 0.5484 | 0.0101 | -0.0557 | 54.297
2 | 0.6084 | 0.01038 | -0.0546 | 58.6127
2.5 | 0.6702 | 0.01067 | -0.0537 | 62.8116
3 | 0.7331 | 0.01094 | -0.0527 | 67.011
3.5 | 0.7966 | 0.01121 | -0.0516 | 71.0616
4 | 0.8605 | 0.01143 | -0.0502 | 75.2843
4.5 | 0.9239 | 0.01165 | -0.0485 | 79.3047
5 | 0.985 | 0.01184 | -0.0459 | 83.1926
5.5 | 1.0385 | 0.01261 | -0.0424 | 82.3553
6 | 1.068 | 0.01513 | -0.0371 | 70.5882
6.5 | 1.0722 | 0.01906 | -0.0299 | 56.2539
7 | 1.0727 | 0.02266 | -0.0227 | 47.3389
7.5 | 1.0776 | 0.02694 | -0.0176 | 40
8 | 1.0908 | 0.03136 | -0.0131 | 34.7832
8.5 | 1.1042 | 0.03662 | -0.0088 | 30.1529
9 | 1.108 | 0.04324 | -0.006 | 25.6244
9.5 | 1.0939 | 0.05159 | -0.0059 | 21.2037
10 | 1.0677 | 0.06197 | -0.0088 | 17.2293
10.5 | 1.0406 | 0.07371 | -0.0144 | 14.1175
11 | 1.0096 | 0.0877 | -0.0227 | 11.512
11.5 | 0.9809 | 0.10304 | -0.0325 | 9.5196
12 | 0.9554 | 0.11996 | -0.0433 | 7.9643
12.5 | 0.94 | 0.13624 | -0.0526 | 6.8996
13 | 0.9347 | 0.15075 | -0.0605 | 6.2003
13.5 | 0.9366 | 0.16399 | -0.0677 | 5.7113
14 | 0.9438 | 0.1763 | -0.0743 | 5.3534

## 25. Re 500k Mach 0.00 (1)
BIGFOIL.COM POLAR EXPORT
NACA64-509 a=0.0
NACA64-509 a=0.0 |  |  |  | Cl Max: | 1.095 | at alpha= | 9 | deg
JavaFoil+Calcfoil stall+Eppler ext transition |  |  |  | L/D Max: | 138.212 | at alpha= | 5 | deg
Re: | 500000 |  |  | Cd Min: | 0.00559 | at alpha= | 3 | deg
Mach: | 0 |  |  | Cl=0 at alpha= | -2.3936 | deg
|  |  |  | @ Cl=0.1, Cd= | 0.024691
|  |  |  | @ Cl=0.4, Cd= | 0.0058355
|  |  |  | @ Cl=0.6, Cd= | 0.0057948
alpha (deg) | Cl | Cd | Cm | Cl/Cd
-15 | -0.269 | 0.16075 | -0.012 | -1.673
-14.5 | -0.284 | 0.14423 | -0.011 | -1.97
-14 | -0.3 | 0.13919 | -0.012 | -2.153
-13.5 | -0.315 | 0.1309 | -0.012 | -2.41
-13 | -0.331 | 0.12322 | -0.012 | -2.688
-12.5 | -0.347 | 0.11163 | -0.011 | -3.106
-12 | -0.362 | 0.108 | -0.012 | -3.348
-11.5 | -0.375 | 0.09766 | -0.011 | -3.843
-11 | -0.387 | 0.10578 | -0.011 | -3.662
-10.5 | -0.396 | 0.08689 | -0.011 | -4.559
-10 | -0.398 | 0.08677 | -0.011 | -4.588
-9.5 | -0.397 | 0.07901 | -0.011 | -5.028
-9 | -0.393 | 0.07248 | -0.011 | -5.424
-8.5 | -0.385 | 0.06722 | -0.011 | -5.732
-8 | -0.374 | 0.06357 | -0.011 | -5.878
-7.5 | -0.358 | 0.05805 | -0.011 | -6.167
-7 | -0.338 | 0.05347 | -0.011 | -6.325
-6.5 | -0.314 | 0.04876 | -0.012 | -6.446
-6 | -0.286 | 0.04526 | -0.012 | -6.33
-5.5 | -0.255 | 0.04249 | -0.013 | -6
-5 | -0.22 | 0.03971 | -0.013 | -5.542
-4.5 | -0.182 | 0.03744 | -0.014 | -4.865
-4 | -0.142 | 0.03539 | -0.014 | -4.003
-3.5 | -0.099 | 0.03391 | -0.014 | -2.922
-3 | -0.055 | 0.0324 | -0.014 | -1.694
-2.5 | -0.01 | 0.03115 | -0.015 | -0.305
-2 | 0.037 | 0.03015 | -0.016 | 1.219
-1.5 | 0.084 | 0.02899 | -0.018 | 2.889
-1 | 0.162 | 0.00803 | -0.037 | 20.205
-0.5 | 0.221 | 0.00797 | -0.038 | 27.689
0 | 0.279 | 0.00789 | -0.038 | 35.389
0.5 | 0.338 | 0.00783 | -0.038 | 43.132
1 | 0.396 | 0.00583 | -0.039 | 67.822
1.5 | 0.454 | 0.00591 | -0.039 | 76.786
2 | 0.511 | 0.00595 | -0.04 | 85.94
2.5 | 0.569 | 0.00603 | -0.04 | 94.374
3 | 0.627 | 0.00559 | -0.04 | 112.014
3.5 | 0.684 | 0.00569 | -0.041 | 120.18
4 | 0.74 | 0.00581 | -0.041 | 127.442
4.5 | 0.795 | 0.00597 | -0.042 | 133.324
5 | 0.85 | 0.00615 | -0.042 | 138.212
5.5 | 0.902 | 0.00792 | -0.042 | 113.869
6 | 0.945 | 0.01339 | -0.042 | 70.556
6.5 | 0.988 | 0.01417 | -0.043 | 69.726
7 | 1.028 | 0.01502 | -0.043 | 68.43
7.5 | 1.057 | 0.01612 | -0.043 | 65.581
8 | 1.079 | 0.0171 | -0.044 | 63.102
8.5 | 1.092 | 0.01835 | -0.044 | 59.471
9 | 1.095 | 0.01972 | -0.044 | 55.53
9.5 | 0.907 | 0.06292 | -0.018 | 14.419
10 | 0.898 | 0.0679 | -0.016 | 13.227
10.5 | 0.883 | 0.0723 | -0.015 | 12.207
11 | 0.861 | 0.07932 | -0.014 | 10.851
11.5 | 0.834 | 0.08261 | -0.015 | 10.091
12 | 0.802 | 0.09003 | -0.014 | 8.907
12.5 | 0.767 | 0.09505 | -0.015 | 8.068
13 | 0.729 | 0.10213 | -0.015 | 7.142
13.5 | 0.691 | 0.10892 | -0.015 | 6.34
14 | 0.651 | 0.11849 | -0.015 | 5.497

## 26. Re 500k Mach 0.00 (2)
BIGFOIL.COM POLAR EXPORT
NACA64-509 a=0.0
NACA64-509 a=0.0 |  |  |  | Cl Max: | 1.2419 | at alpha= | 12 | deg
XFOIL ncrit=9 |  |  |  | L/D Max: | 107.577 | at alpha= | 5 | deg
Re: | 500000 |  |  | Cd Min: | 0.22606 | at alpha= | -20 | deg
Mach: | 0 |  |  | Cl=0 at alpha= | -2.5898 | deg
|  |  |  | @ Cl=0.1, Cd= | 0.010801
|  |  |  | @ Cl=0.4, Cd= | 0.0062827
|  |  |  | @ Cl=0.6, Cd= | 0.0068357
alpha (deg) | Cl | Cd | Cm | Cl/Cd
-20 | -0.5637 | 0.22606 | 0.0585 | -2.4936
-19.5 | -0.5511 | 0.21985 | 0.0548 | -2.5067
-19 | -0.5382 | 0.2137 | 0.0511 | -2.5185
-18.5 | -0.5252 | 0.20768 | 0.0474 | -2.5289
-18 | -0.5121 | 0.20168 | 0.0438 | -2.5392
-17.5 | -0.4991 | 0.19589 | 0.04 | -2.5479
-17 | -0.4866 | 0.19029 | 0.0362 | -2.5571
-16.5 | -0.4749 | 0.18481 | 0.0322 | -2.5697
-16 | -0.4648 | 0.17954 | 0.0282 | -2.5888
-15 | -0.4396 | 0.16671 | 0.0222 | -2.6369
-14.5 | -0.4278 | 0.16147 | 0.019 | -2.6494
-14 | -0.4178 | 0.15654 | 0.0159 | -2.669
-13.5 | -0.4104 | 0.15199 | 0.0129 | -2.7002
-13 | -0.4011 | 0.1465 | 0.0095 | -2.7379
-12.5 | -0.3947 | 0.14108 | 0.005 | -2.7977
-12 | -0.3879 | 0.13459 | 0.001 | -2.8821
-11.5 | -0.3799 | 0.12747 | -0.0025 | -2.9803
-11 | -0.3712 | 0.1199 | -0.0059 | -3.0959
-10.5 | -0.3626 | 0.11038 | -0.008 | -3.285
-10 | -0.3511 | 0.10294 | -0.01 | -3.4107
-9.5 | -0.4292 | 0.10259 | -0.0132 | -4.1836
-9 | -0.4151 | 0.09587 | -0.0141 | -4.3298
-8.5 | -0.4059 | 0.08916 | -0.0175 | -4.5525
-8 | -0.3987 | 0.08242 | -0.0217 | -4.8374
-7.5 | -0.3847 | 0.07409 | -0.0318 | -5.1923
-7 | -0.3695 | 0.06571 | -0.04 | -5.6232
-6.5 | -0.3418 | 0.05843 | -0.0451 | -5.8497
-6 | -0.3109 | 0.05111 | -0.0468 | -6.083
-5.5 | -0.29 | 0.04179 | -0.0484 | -6.9395
-5 | -0.2493 | 0.03645 | -0.0489 | -6.8395
-4.5 | -0.1953 | 0.03276 | -0.048 | -5.9615
-4 | -0.1508 | 0.02458 | -0.0474 | -6.1351
-3.5 | -0.1017 | 0.02149 | -0.0475 | -4.7324
-3 | -0.0443 | 0.02116 | -0.0464 | -2.0936
-2.5 | 0.0097 | 0.01706 | -0.0457 | 0.56858
-2 | 0.0637 | 0.01161 | -0.0445 | 5.4866
-1.5 | 0.118 | 0.0104 | -0.044 | 11.3462
-1 | 0.1726 | 0.00966 | -0.0437 | 17.8675
-0.5 | 0.2279 | 0.00907 | -0.0437 | 25.1268
0 | 0.27 | 0.00645 | -0.0417 | 41.8605
0.5 | 0.3383 | 0.00622 | -0.0432 | 54.3891
1 | 0.4072 | 0.00629 | -0.0463 | 64.7377
1.5 | 0.4581 | 0.00642 | -0.0455 | 71.3551
2 | 0.5106 | 0.00657 | -0.045 | 77.7169
2.5 | 0.5642 | 0.00673 | -0.0447 | 83.8336
3 | 0.6184 | 0.00689 | -0.0446 | 89.7533
3.5 | 0.6729 | 0.00707 | -0.0445 | 95.1768
4 | 0.7272 | 0.00728 | -0.0444 | 99.8901
4.5 | 0.7817 | 0.00747 | -0.0444 | 104.6452
5 | 0.8348 | 0.00776 | -0.0441 | 107.5773
6 | 0.9347 | 0.00929 | -0.0432 | 100.6136
6.5 | 0.977 | 0.01106 | -0.0422 | 88.3363
7 | 1.0136 | 0.01342 | -0.0405 | 75.5291
7.5 | 1.0554 | 0.01501 | -0.0389 | 70.3131
8 | 1.0955 | 0.01656 | -0.0372 | 66.1534
8.5 | 1.1315 | 0.01833 | -0.035 | 61.7294
9 | 1.1688 | 0.01974 | -0.033 | 59.2097
9.5 | 1.1905 | 0.02222 | -0.0291 | 53.5779
10 | 1.209 | 0.02428 | -0.0248 | 49.7941
10.5 | 1.2184 | 0.02746 | -0.0206 | 44.37
11 | 1.2264 | 0.03183 | -0.0167 | 38.5297
11.5 | 1.2384 | 0.03602 | -0.014 | 34.3809
12 | 1.2419 | 0.04158 | -0.0114 | 29.8677
12.5 | 1.2324 | 0.04867 | -0.0097 | 25.3216
13 | 1.2107 | 0.05741 | -0.0098 | 21.0887
13.5 | 1.1813 | 0.06777 | -0.0123 | 17.431
14 | 1.1457 | 0.08034 | -0.0175 | 14.2606
14.5 | 1.1035 | 0.09638 | -0.0262 | 11.4495
15 | 1.0627 | 0.11508 | -0.0379 | 9.2344
15.5 | 1.0209 | 0.13754 | -0.052 | 7.4226
16 | 0.9308 | 0.19092 | -0.076 | 4.8753
16.5 | 0.9382 | 0.20156 | -0.0818 | 4.6547
17 | 0.9482 | 0.21082 | -0.087 | 4.4977

## 27. Re 500k Mach 0.10 (1)
BIGFOIL.COM POLAR EXPORT
NACA64-509 a=0.0
NACA64-509 a=0.0 |  |  |  | Cl Max: | 1.091 | at alpha= | 8.5 | deg
JavaFoil+Calcfoil stall+Eppler ext transition |  |  |  | L/D Max: | 137.858 | at alpha= | 5 | deg
Re: | 500000 |  |  | Cd Min: | 0.00563 | at alpha= | 3 | deg
Mach: | 0.1 |  |  | Cl=0 at alpha= | -2.3936 | deg
|  |  |  | @ Cl=0.1, Cd= | 0.024852
|  |  |  | @ Cl=0.4, Cd= | 0.005871
|  |  |  | @ Cl=0.6, Cd= | 0.0056507
alpha (deg) | Cl | Cd | Cm | Cl/Cd
-14.5 | -0.245 | 0.15479 | -0.012 | -1.581
-14 | -0.262 | 0.14043 | -0.012 | -1.866
-13.5 | -0.28 | 0.13576 | -0.012 | -2.062
-13 | -0.298 | 0.12605 | -0.012 | -2.364
-12.5 | -0.316 | 0.11401 | -0.012 | -2.771
-12 | -0.334 | 0.11006 | -0.012 | -3.031
-11.5 | -0.35 | 0.09902 | -0.011 | -3.537
-11 | -0.365 | 0.09264 | -0.011 | -3.945
-10.5 | -0.377 | 0.08787 | -0.012 | -4.294
-10 | -0.382 | 0.09055 | -0.011 | -4.22
-9.5 | -0.384 | 0.07507 | -0.012 | -5.115
-9 | -0.382 | 0.0742 | -0.012 | -5.154
-8.5 | -0.377 | 0.06887 | -0.012 | -5.474
-8 | -0.367 | 0.06412 | -0.011 | -5.73
-7.5 | -0.354 | 0.05947 | -0.011 | -5.946
-7 | -0.335 | 0.05446 | -0.011 | -6.156
-6.5 | -0.313 | 0.04919 | -0.012 | -6.355
-6 | -0.286 | 0.04564 | -0.012 | -6.259
-5.5 | -0.255 | 0.04265 | -0.013 | -5.972
-5 | -0.22 | 0.03977 | -0.013 | -5.537
-4.5 | -0.183 | 0.0377 | -0.014 | -4.842
-4 | -0.142 | 0.03553 | -0.014 | -4
-3.5 | -0.099 | 0.03391 | -0.014 | -2.933
-3 | -0.055 | 0.03249 | -0.014 | -1.697
-2.5 | -0.01 | 0.03118 | -0.015 | -0.307
-2 | 0.037 | 0.03029 | -0.015 | 1.218
-1.5 | 0.084 | 0.02913 | -0.017 | 2.886
-1 | 0.163 | 0.00801 | -0.037 | 20.355
-0.5 | 0.222 | 0.00796 | -0.038 | 27.891
0 | 0.281 | 0.00787 | -0.038 | 35.654
0.5 | 0.339 | 0.00785 | -0.039 | 43.212
1 | 0.398 | 0.00587 | -0.039 | 67.734
1.5 | 0.456 | 0.0059 | -0.039 | 77.243
2 | 0.514 | 0.00595 | -0.04 | 86.407
2.5 | 0.572 | 0.00567 | -0.04 | 100.928
3 | 0.63 | 0.00563 | -0.041 | 111.928
3.5 | 0.687 | 0.00572 | -0.041 | 120.031
4 | 0.744 | 0.00585 | -0.041 | 127.218
4.5 | 0.799 | 0.00601 | -0.042 | 133.071
5 | 0.854 | 0.00619 | -0.042 | 137.858
5.5 | 0.906 | 0.00798 | -0.043 | 113.609
6 | 0.948 | 0.01347 | -0.043 | 70.379
6.5 | 0.992 | 0.01428 | -0.043 | 69.466
7 | 1.031 | 0.01518 | -0.043 | 67.942
7.5 | 1.059 | 0.0163 | -0.043 | 64.983
8 | 1.08 | 0.01734 | -0.044 | 62.292
8.5 | 1.091 | 0.01857 | -0.044 | 58.729
9 | 1.091 | 0.02003 | -0.044 | 54.484
9.5 | 0.903 | 0.06307 | -0.018 | 14.312
10 | 0.89 | 0.06861 | -0.015 | 12.974
10.5 | 0.871 | 0.07209 | -0.015 | 12.082
11 | 0.845 | 0.07961 | -0.013 | 10.612
11.5 | 0.813 | 0.08378 | -0.015 | 9.707
12 | 0.777 | 0.09263 | -0.015 | 8.385
12.5 | 0.737 | 0.09764 | -0.014 | 7.544
13 | 0.694 | 0.10541 | -0.015 | 6.588
13.5 | 0.651 | 0.11363 | -0.016 | 5.73

## 28. Re 500k Mach 0.10 (2)
BIGFOIL.COM POLAR EXPORT
NACA64-509 a=0.0
NACA64-509 a=0.0 |  |  |  | Cl Max: | 1.2323 | at alpha= | 11.5 | deg
XFOIL ncrit=9 |  |  |  | L/D Max: | 107.654 | at alpha= | 5 | deg
Re: | 500000 |  |  | Cd Min: | 0.20278 | at alpha= | 16.5 | deg
Mach: | 0.1 |  |  | Cl=0 at alpha= | -99 | deg
|  |  |  | @ Cl=0.1, Cd= | 0.0065
|  |  |  | @ Cl=0.4, Cd= | 0.0063004
|  |  |  | @ Cl=0.6, Cd= | 0.0068452
alpha (deg) | Cl | Cd | Cm | Cl/Cd
0 | 0.2723 | 0.0065 | -0.0422 | 41.8923
0.5 | 0.3386 | 0.00624 | -0.0431 | 54.2628
1 | 0.4098 | 0.00631 | -0.0466 | 64.9445
1.5 | 0.4609 | 0.00644 | -0.0458 | 71.5683
2 | 0.5136 | 0.00659 | -0.0452 | 77.9363
2.5 | 0.5675 | 0.00675 | -0.045 | 84.0741
3 | 0.6221 | 0.00691 | -0.0448 | 90.0289
3.5 | 0.6769 | 0.0071 | -0.0447 | 95.338
4 | 0.7316 | 0.0073 | -0.0446 | 100.2192
4.5 | 0.7863 | 0.0075 | -0.0445 | 104.84
5 | 0.8397 | 0.0078 | -0.0442 | 107.6538
5.5 | 0.8922 | 0.00829 | -0.0439 | 107.6236
6 | 0.9398 | 0.00942 | -0.0432 | 99.7665
6.5 | 0.9818 | 0.01126 | -0.042 | 87.1936
7 | 1.0182 | 0.01364 | -0.0402 | 74.6481
7.5 | 1.0604 | 0.01518 | -0.0386 | 69.8551
8 | 1.1004 | 0.01675 | -0.0367 | 65.6955
8.5 | 1.1304 | 0.01907 | -0.0337 | 59.2764
9 | 1.1714 | 0.0201 | -0.0321 | 58.2786
9.5 | 1.189 | 0.02269 | -0.0275 | 52.4019
10 | 1.2061 | 0.02495 | -0.0231 | 48.3407
10.5 | 1.2134 | 0.0286 | -0.019 | 42.4266
11 | 1.2227 | 0.03304 | -0.0154 | 37.0067
11.5 | 1.2323 | 0.03769 | -0.0126 | 32.6957
12 | 1.2308 | 0.04386 | -0.0103 | 28.062
12.5 | 1.2159 | 0.05161 | -0.0093 | 23.5594
13 | 1.1902 | 0.0611 | -0.0103 | 19.4795
13.5 | 1.1582 | 0.07233 | -0.014 | 16.0127
14 | 1.122 | 0.08586 | -0.0205 | 13.0678
14.5 | 1.0821 | 0.10257 | -0.0303 | 10.5499
15 | 1.0438 | 0.12194 | -0.0425 | 8.5599
15.5 | 1.0005 | 0.14605 | -0.0571 | 6.8504
16 | 0.9319 | 0.19211 | -0.0769 | 4.8509
16.5 | 0.9397 | 0.20278 | -0.0828 | 4.6341

## 29. Re 500k Mach 0.25 (1)
BIGFOIL.COM POLAR EXPORT
NACA64-509 a=0.0
NACA64-509 a=0.0 |  |  |  | Cl Max: | 1.082 | at alpha= | 8 | deg
JavaFoil+Calcfoil stall+Eppler ext transition |  |  |  | L/D Max: | 134.12 | at alpha= | 4.5 | deg
Re: | 500000 |  |  | Cd Min: | 0.00566 | at alpha= | 3 | deg
Mach: | 0.25 |  |  | Cl=0 at alpha= | -2.3958 | deg
|  |  |  | @ Cl=0.1, Cd= | 0.02567
|  |  |  | @ Cl=0.4, Cd= | 0.11289
|  |  |  | @ Cl=0.6, Cd= | 0.11289
alpha (deg) | Cl | Cd | Cm | Cl/Cd
-12.5 | -0.057 | 0.20601 | -0.013 | -0.277
-12 | -0.054 | 0.12608 | -0.013 | -0.431
-11.5 | -0.052 | 0.1201 | -0.013 | -0.429
-11 | -0.15 | 0.10983 | -0.013 | -1.366
-10.5 | -0.2 | 0.0955 | -0.012 | -2.097
-10 | -0.235 | 0.0885 | -0.013 | -2.656
-9.5 | -0.264 | 0.07968 | -0.013 | -3.312
-9 | -0.287 | 0.07555 | -0.013 | -3.796
-8.5 | -0.303 | 0.06831 | -0.012 | -4.437
-8 | -0.312 | 0.07612 | -0.012 | -4.104
-7.5 | -0.315 | 0.06624 | -0.012 | -4.748
-7 | -0.309 | 0.05925 | -0.012 | -5.217
-6.5 | -0.296 | 0.0538 | -0.012 | -5.51
-6 | -0.277 | 0.04748 | -0.012 | -5.832
-5.5 | -0.251 | 0.0448 | -0.012 | -5.605
-5 | -0.22 | 0.04097 | -0.013 | -5.366
-4.5 | -0.184 | 0.03822 | -0.014 | -4.812
-4 | -0.144 | 0.03587 | -0.014 | -4.018
-3.5 | -0.101 | 0.03427 | -0.015 | -2.958
-3 | -0.056 | 0.03281 | -0.015 | -1.718
-2.5 | -0.01 | 0.03136 | -0.015 | -0.312
-2 | 0.038 | 0.03041 | -0.016 | 1.245
-1.5 | 0.086 | 0.02935 | -0.017 | 2.939
-1 | 0.167 | 0.00806 | -0.038 | 20.778
-0.5 | 0.228 | 0.00796 | -0.039 | 28.62
0 | 0.288 | 0.00793 | -0.039 | 36.36
0.5 | 0.349 | 0.00785 | -0.04 | 44.386
1 | 0.408 | 0.00588 | -0.04 | 69.505
1.5 | 0.468 | 0.00597 | -0.04 | 78.485
2 | 0.528 | 0.00603 | -0.041 | 87.591
2.5 | 0.588 | 0.00568 | -0.041 | 103.372
3 | 0.647 | 0.00566 | -0.042 | 114.301
3.5 | 0.706 | 0.00575 | -0.042 | 122.74
4 | 0.764 | 0.0059 | -0.042 | 129.427
4.5 | 0.82 | 0.00612 | -0.043 | 134.12
5 | 0.876 | 0.00774 | -0.043 | 113.2
5.5 | 0.929 | 0.00834 | -0.044 | 111.385
6 | 0.969 | 0.01403 | -0.044 | 69.061
6.5 | 1.011 | 0.01496 | -0.044 | 67.568
7 | 1.048 | 0.01599 | -0.044 | 65.528
7.5 | 1.07 | 0.01729 | -0.044 | 61.914
8 | 1.082 | 0.01852 | -0.045 | 58.394
8.5 | 1.078 | 0.01983 | -0.045 | 54.368
9 | 0.885 | 0.06126 | -0.018 | 14.444
9.5 | 0.86 | 0.06557 | -0.015 | 13.11
10 | 0.822 | 0.07291 | -0.014 | 11.269
10.5 | 0.771 | 0.07654 | -0.015 | 10.067
11 | 0.707 | 0.08443 | -0.014 | 8.375
11.5 | 0.633 | 0.09336 | -0.015 | 6.781
12 | 0.551 | 0.10335 | -0.016 | 5.328
12.5 | 0.461 | 0.11292 | -0.016 | 4.087
13 | 0.366 | 0.11289 | -0.017 | 3.244

## 30. Re 500k Mach 0.25 (2)
BIGFOIL.COM POLAR EXPORT
NACA64-509 a=0.0
NACA64-509 a=0.0 |  |  |  | Cl Max: | 1.1962 | at alpha= | 10.5 | deg
XFOIL ncrit=9 |  |  |  | L/D Max: | 108.302 | at alpha= | 5 | deg
Re: | 500000 |  |  | Cd Min: | 0.18178 | at alpha= | 15.5 | deg
Mach: | 0.25 |  |  | Cl=0 at alpha= | -2.5928 | deg
|  |  |  | @ Cl=0.1, Cd= | 0.011325
|  |  |  | @ Cl=0.4, Cd= | 0.0064199
|  |  |  | @ Cl=0.6, Cd= | 0.0069353
alpha (deg) | Cl | Cd | Cm | Cl/Cd
-14.5 | -0.554 | 0.17816 | 0.0259 | -3.1096
-14 | -0.5369 | 0.17103 | 0.0224 | -3.1392
-13.5 | -0.5206 | 0.16401 | 0.0189 | -3.1742
-13 | -0.5045 | 0.15683 | 0.0153 | -3.2169
-12.5 | -0.4888 | 0.14951 | 0.0115 | -3.2693
-12 | -0.4762 | 0.14306 | 0.0064 | -3.3287
-11.5 | -0.466 | 0.13606 | 0.0017 | -3.425
-11 | -0.4533 | 0.12865 | -0.0022 | -3.5235
-10.5 | -0.4401 | 0.12109 | -0.0059 | -3.6345
-10 | -0.4287 | 0.11226 | -0.0084 | -3.8188
-9.5 | -0.4137 | 0.10504 | -0.0103 | -3.9385
-9 | -0.4013 | 0.09837 | -0.0132 | -4.0795
-8.5 | -0.3908 | 0.0915 | -0.0169 | -4.271
-8 | -0.3812 | 0.0846 | -0.0211 | -4.5059
-7.5 | -0.3611 | 0.07621 | -0.0317 | -4.7382
-7 | -0.3542 | 0.06885 | -0.0406 | -5.1445
-6.5 | -0.3359 | 0.06166 | -0.0446 | -5.4476
-6 | -0.3096 | 0.05415 | -0.0473 | -5.7175
-5.5 | -0.2925 | 0.04551 | -0.0491 | -6.4272
-5 | -0.2533 | 0.03942 | -0.0502 | -6.4257
-4.5 | -0.198 | 0.03517 | -0.0497 | -5.6298
-4 | -0.1522 | 0.02771 | -0.0493 | -5.4926
-3.5 | -0.1048 | 0.0228 | -0.0496 | -4.5965
-3 | -0.0452 | 0.02213 | -0.0484 | -2.0425
-2.5 | 0.0103 | 0.01476 | -0.0469 | 0.69783
-2 | 0.0665 | 0.01218 | -0.0464 | 5.4598
-1.5 | 0.1229 | 0.01074 | -0.0458 | 11.4432
-1 | 0.1799 | 0.01005 | -0.0454 | 17.9005
-0.5 | 0.2366 | 0.00922 | -0.0452 | 25.6616
0 | 0.2856 | 0.00691 | -0.0446 | 41.3314
0.5 | 0.3406 | 0.00637 | -0.0425 | 53.4694
1 | 0.4239 | 0.00644 | -0.0481 | 65.823
1.5 | 0.4761 | 0.00657 | -0.0471 | 72.4658
2 | 0.5303 | 0.00672 | -0.0465 | 78.9137
2.5 | 0.5858 | 0.00689 | -0.0462 | 85.0218
3 | 0.6422 | 0.00707 | -0.046 | 90.8345
3.5 | 0.699 | 0.00724 | -0.0458 | 96.547
4 | 0.7556 | 0.00744 | -0.0456 | 101.5591
4.5 | 0.8124 | 0.00767 | -0.0454 | 105.9192
5 | 0.8675 | 0.00801 | -0.0449 | 108.3021
5.5 | 0.9202 | 0.00871 | -0.0442 | 105.6487
6 | 0.9673 | 0.01014 | -0.043 | 95.3945
6.5 | 1.0062 | 0.01243 | -0.0411 | 80.9493
7 | 1.0441 | 0.01464 | -0.0387 | 71.3183
7.5 | 1.0847 | 0.01634 | -0.0363 | 66.3831
8 | 1.1233 | 0.01798 | -0.0338 | 62.475
8.5 | 1.1479 | 0.02048 | -0.0294 | 56.0498
9 | 1.1563 | 0.0234 | -0.0235 | 49.4145
9.5 | 1.1766 | 0.02595 | -0.0196 | 45.341
10 | 1.1909 | 0.02941 | -0.016 | 40.493
10.5 | 1.1962 | 0.03426 | -0.0127 | 34.9154
11 | 1.1922 | 0.0409 | -0.0097 | 29.1491
11.5 | 1.1825 | 0.04803 | -0.0085 | 24.62
12 | 1.161 | 0.05704 | -0.0093 | 20.3541
12.5 | 1.1327 | 0.06776 | -0.0126 | 16.7164
13 | 1.1009 | 0.08039 | -0.0186 | 13.6945
13.5 | 1.0683 | 0.0952 | -0.0271 | 11.2216
14 | 1.0352 | 0.11245 | -0.0378 | 9.2059
14.5 | 1.0021 | 0.13229 | -0.05 | 7.575
15 | 0.9516 | 0.16422 | -0.0657 | 5.7947
15.5 | 0.9412 | 0.18178 | -0.0743 | 5.1777

## 31. Re 500k Mach 0.50 (1)
BIGFOIL.COM POLAR EXPORT
NACA64-509 a=0.0
NACA64-509 a=0.0 |  |  |  | Cl Max: | 1.156 | at alpha= | 20 | deg
JavaFoil+Calcfoil stall+Eppler ext transition |  |  |  | L/D Max: | 110.163 | at alpha= | 2.5 | deg
Re: | 500000 |  |  | Cd Min: | 0.00577 | at alpha= | 1 | deg
Mach: | 0.5 |  |  | Cl=0 at alpha= | -2.3962 | deg
|  |  |  | @ Cl=0.1, Cd= | 0.029983
|  |  |  | @ Cl=0.4, Cd= | 0.0073413
|  |  |  | @ Cl=0.6, Cd= | 0.0058998
alpha (deg) | Cl | Cd | Cm | Cl/Cd
-20 | -0.941 | 0.21895 | -0.018 | -4.299
-19.5 | -0.915 | 0.21381 | -0.018 | -4.28
-19 | -0.889 | 0.213 | -0.018 | -4.174
-18.5 | -0.861 | 0.19928 | -0.017 | -4.319
-18 | -0.834 | 0.1946 | -0.017 | -4.287
-17.5 | -0.808 | 0.18929 | -0.017 | -4.269
-17 | -0.782 | 0.18479 | -0.017 | -4.231
-16.5 | -0.755 | 0.17946 | -0.017 | -4.21
-16 | -0.729 | 0.17633 | -0.017 | -4.135
-15.5 | -0.703 | 0.17244 | -0.017 | -4.075
-15 | -0.674 | 0.16128 | -0.016 | -4.182
-14.5 | -0.648 | 0.15452 | -0.016 | -4.193
-14 | -0.621 | 0.15057 | -0.016 | -4.127
-13.5 | -0.595 | 0.14142 | -0.017 | -4.208
-13 | -0.568 | 0.13644 | -0.017 | -4.166
-12.5 | -0.542 | 0.13278 | -0.017 | -4.081
-12 | -0.515 | 0.1364 | -0.017 | -3.776
-11.5 | -0.487 | 0.12235 | -0.016 | -3.983
-11 | -0.461 | 0.12345 | -0.016 | -3.731
-10.5 | -0.434 | 0.12041 | -0.016 | -3.604
-10 | -0.407 | 0.10891 | -0.016 | -3.739
-9.5 | -0.38 | 0.1104 | -0.016 | -3.446
-9 | -0.354 | 0.10033 | -0.016 | -3.526
-8.5 | -0.327 | 0.09608 | -0.017 | -3.403
-8 | -0.3 | 0.09148 | -0.015 | -3.277
-7.5 | -0.273 | 0.09451 | -0.015 | -2.888
-7 | -0.246 | 0.09264 | -0.015 | -2.658
-6.5 | -0.219 | 0.09014 | -0.015 | -2.434
-6 | -0.193 | 0.08831 | -0.016 | -2.181
-5.5 | -0.166 | 0.08652 | -0.016 | -1.917
-5 | -0.139 | 0.0551 | -0.015 | -2.524
-4.5 | -0.112 | 0.04554 | -0.015 | -2.466
-4 | -0.126 | 0.0448 | -0.014 | -2.812
-3.5 | -0.104 | 0.03759 | -0.015 | -2.755
-3 | -0.06 | 0.03454 | -0.016 | -1.75
-2.5 | -0.011 | 0.03247 | -0.016 | -0.33
-2 | 0.042 | 0.0312 | -0.017 | 1.343
-1.5 | 0.096 | 0.03005 | -0.018 | 3.188
-1 | 0.15 | 0.02914 | -0.02 | 5.157
-0.5 | 0.254 | 0.00813 | -0.043 | 31.281
0 | 0.322 | 0.00809 | -0.044 | 39.799
0.5 | 0.389 | 0.00765 | -0.044 | 50.906
1 | 0.456 | 0.00577 | -0.045 | 79.057
1.5 | 0.523 | 0.00584 | -0.045 | 89.507
2 | 0.589 | 0.00589 | -0.046 | 100.008
2.5 | 0.656 | 0.00595 | -0.046 | 110.163
3 | 0.722 | 0.00731 | -0.047 | 98.64
3.5 | 0.786 | 0.00759 | -0.047 | 103.584
4 | 0.85 | 0.00792 | -0.047 | 107.255
4.5 | 0.911 | 0.00834 | -0.048 | 109.252
5 | 0.967 | 0.00938 | -0.048 | 103.136
5.5 | 1.005 | 0.01548 | -0.048 | 64.938
6 | 1.044 | 0.01716 | -0.048 | 60.875
6.5 | 1.068 | 0.01879 | -0.048 | 56.845
7 | 1.064 | 0.02087 | -0.048 | 50.99
7.5 | 0.774 | 0.05854 | -0.016 | 13.216
8 | 0.546 | 0.06174 | -0.017 | 8.84
8.5 | 0.571 | 0.08195 | -0.018 | 6.973
9 | 0.597 | 0.09861 | -0.019 | 6.058
9.5 | 0.623 | 0.10372 | -0.02 | 6.006
10 | 0.649 | 0.10801 | -0.022 | 6.011
10.5 | 0.675 | 0.11125 | -0.023 | 6.064
11 | 0.7 | 0.11747 | -0.023 | 5.958
11.5 | 0.726 | 0.13 | -0.025 | 5.585
12 | 0.752 | 0.13451 | -0.025 | 5.588
12.5 | 0.777 | 0.13802 | -0.026 | 5.628
13 | 0.802 | 0.14434 | -0.026 | 5.556
13.5 | 0.829 | 0.15062 | -0.028 | 5.502
14 | 0.854 | 0.15788 | -0.029 | 5.406
14.5 | 0.879 | 0.15933 | -0.029 | 5.515
15 | 0.906 | 0.16982 | -0.031 | 5.333
15.5 | 0.93 | 0.17249 | -0.032 | 5.394
16 | 0.955 | 0.17825 | -0.032 | 5.359
16.5 | 0.981 | 0.1844 | -0.033 | 5.319
17 | 1.007 | 0.19297 | -0.034 | 5.219
17.5 | 1.032 | 0.19818 | -0.035 | 5.205
18 | 1.056 | 0.20607 | -0.035 | 5.125
18.5 | 1.084 | 0.21484 | -0.037 | 5.043
19 | 1.108 | 0.21969 | -0.037 | 5.043
19.5 | 1.132 | 0.22411 | -0.038 | 5.052
20 | 1.156 | 0.22898 | -0.038 | 5.05

## 32. Re 500k Mach 0.50 (2)
BIGFOIL.COM POLAR EXPORT
NACA64-509 a=0.0
NACA64-509 a=0.0 |  |  |  | Cl Max: | 1.1575 | at alpha= | 20 | deg
XFOIL ncrit=9 |  |  |  | L/D Max: | 108.932 | at alpha= | 4.5 | deg
Re: | 500000 |  |  | Cd Min: | 0.30132 | at alpha= | 20 | deg
Mach: | 0.5 |  |  | Cl=0 at alpha= | -2.6119 | deg
|  |  |  | @ Cl=0.1, Cd= | 0.013527
|  |  |  | @ Cl=0.4, Cd= | 0.006916
|  |  |  | @ Cl=0.6, Cd= | 0.0072201
alpha (deg) | Cl | Cd | Cm | Cl/Cd
-20 | -0.8307 | 0.27874 | 0.0874 | -2.9802
-19.5 | -0.807 | 0.27059 | 0.0819 | -2.9824
-19 | -0.7835 | 0.26247 | 0.0766 | -2.9851
-18.5 | -0.7591 | 0.25426 | 0.0711 | -2.9855
-18 | -0.7352 | 0.24635 | 0.0657 | -2.9844
-17.5 | -0.7115 | 0.23852 | 0.0601 | -2.983
-17 | -0.6886 | 0.23077 | 0.0547 | -2.9839
-15.5 | -0.6195 | 0.20536 | 0.0404 | -3.0167
-15 | -0.5972 | 0.19717 | 0.0362 | -3.0289
-14.5 | -0.575 | 0.18926 | 0.0317 | -3.0381
-14 | -0.553 | 0.18139 | 0.0271 | -3.0487
-13.5 | -0.5317 | 0.17341 | 0.0227 | -3.0661
-13 | -0.5103 | 0.16603 | 0.0174 | -3.0735
-12.5 | -0.4944 | 0.15934 | 0.0116 | -3.1028
-11.5 | -0.4541 | 0.14153 | 0.005 | -3.2085
-11 | -0.4358 | 0.13386 | 0.0016 | -3.2556
-10.5 | -0.4183 | 0.12634 | -0.0022 | -3.3109
-10 | -0.4011 | 0.11901 | -0.006 | -3.3703
-9.5 | -0.3847 | 0.11161 | -0.0099 | -3.4468
-9 | -0.3681 | 0.10436 | -0.0144 | -3.5272
-8.5 | -0.3544 | 0.09776 | -0.0208 | -3.6252
-8 | -0.3268 | 0.0894 | -0.0309 | -3.6555
-7.5 | -0.3174 | 0.08282 | -0.0338 | -3.8324
-7 | -0.3133 | 0.07478 | -0.035 | -4.1896
-6.5 | -0.3072 | 0.06851 | -0.0368 | -4.484
-6 | -0.2984 | 0.06218 | -0.0415 | -4.799
-5 | -0.2383 | 0.04846 | -0.0533 | -4.9175
-4.5 | -0.1974 | 0.04197 | -0.0552 | -4.7034
-4 | -0.1604 | 0.03321 | -0.0567 | -4.8299
-3.5 | -0.1117 | 0.02778 | -0.0571 | -4.0209
-3 | -0.0451 | 0.02555 | -0.0556 | -1.7652
-2.5 | 0.013 | 0.01955 | -0.0551 | 0.66496
-2 | 0.0776 | 0.01426 | -0.0536 | 5.4418
-1.5 | 0.1424 | 0.01214 | -0.0528 | 11.7298
-1 | 0.2066 | 0.01076 | -0.0519 | 19.2007
-0.5 | 0.2706 | 0.00983 | -0.0513 | 27.528
0 | 0.3362 | 0.00937 | -0.0511 | 35.8805
0.5 | 0.378 | 0.00692 | -0.0466 | 54.6243
1 | 0.4878 | 0.0069 | -0.0547 | 70.6957
1.5 | 0.5462 | 0.00705 | -0.0535 | 77.4752
2 | 0.6063 | 0.00724 | -0.0523 | 83.7431
2.5 | 0.6688 | 0.00746 | -0.0515 | 89.6515
3 | 0.7331 | 0.00768 | -0.0509 | 95.4557
3.5 | 0.7981 | 0.00791 | -0.0502 | 100.8976
4 | 0.8634 | 0.00817 | -0.0494 | 105.6793
4.5 | 0.9281 | 0.00852 | -0.0482 | 108.9319
5 | 0.9872 | 0.00935 | -0.0462 | 105.5829
5.5 | 1.0352 | 0.01116 | -0.0431 | 92.7599
6 | 1.0663 | 0.01403 | -0.0385 | 76.0014
6.5 | 1.0969 | 0.0165 | -0.0331 | 66.4788
7 | 1.1129 | 0.01909 | -0.026 | 58.2975
7.5 | 1.1152 | 0.02309 | -0.02 | 48.298
8 | 1.1304 | 0.02702 | -0.0157 | 41.8357
8.5 | 1.1323 | 0.0325 | -0.0114 | 34.84
9 | 1.1337 | 0.03882 | -0.008 | 29.204
9.5 | 1.1229 | 0.04681 | -0.007 | 23.9885
10 | 1.1007 | 0.05667 | -0.009 | 19.423
10.5 | 1.0741 | 0.0681 | -0.0139 | 15.7724
11 | 1.0465 | 0.08118 | -0.0214 | 12.8911
11.5 | 1.019 | 0.09593 | -0.0306 | 10.6223
12 | 0.9933 | 0.11199 | -0.0408 | 8.8695
12.5 | 0.9725 | 0.12809 | -0.0506 | 7.5923
13 | 0.9584 | 0.14379 | -0.0595 | 6.6653
13.5 | 0.9529 | 0.15858 | -0.0676 | 6.009
14 | 0.9554 | 0.17221 | -0.075 | 5.5479
14.5 | 0.9625 | 0.18511 | -0.082 | 5.1996
15 | 0.9733 | 0.19701 | -0.0885 | 4.9404
15.5 | 0.9871 | 0.20813 | -0.0946 | 4.7427
16 | 1.0019 | 0.22074 | -0.0995 | 4.5388
16.5 | 1.02 | 0.23143 | -0.1052 | 4.4074
17 | 1.0388 | 0.24201 | -0.1111 | 4.2924
17.5 | 1.0571 | 0.25243 | -0.1178 | 4.1877
18 | 1.0756 | 0.26299 | -0.1254 | 4.0899
18.5 | 1.0963 | 0.27172 | -0.1307 | 4.0347
19 | 1.1188 | 0.28061 | -0.1341 | 3.987
19.5 | 1.1385 | 0.29134 | -0.14 | 3.9078
20 | 1.1575 | 0.30132 | -0.1469 | 3.8414

## 33. Re 750k Mach 0.00 (1)
BIGFOIL.COM POLAR EXPORT
NACA64-509 a=0.0
NACA64-509 a=0.0 |  |  |  | Cl Max: | 1.099 | at alpha= | 9 | deg
JavaFoil+Calcfoil stall+Eppler ext transition |  |  |  | L/D Max: | 154.515 | at alpha= | 5 | deg
Re: | 750000 |  |  | Cd Min: | 0.00511 | at alpha= | 3.5 | deg
Mach: | 0 |  |  | Cl=0 at alpha= | -2.3936 | deg
|  |  |  | @ Cl=0.1, Cd= | 0.008789
|  |  |  | @ Cl=0.4, Cd= | 0.0052293
|  |  |  | @ Cl=0.6, Cd= | 0.0054128
alpha (deg) | Cl | Cd | Cm | Cl/Cd
-15 | -0.269 | 0.14578 | -0.012 | -1.846
-14.5 | -0.284 | 0.13815 | -0.012 | -2.058
-14 | -0.3 | 0.12973 | -0.012 | -2.311
-13.5 | -0.316 | 0.11888 | -0.012 | -2.655
-13 | -0.331 | 0.11369 | -0.012 | -2.915
-12.5 | -0.347 | 0.10475 | -0.012 | -3.311
-12 | -0.362 | 0.0986 | -0.012 | -3.669
-11.5 | -0.375 | 0.09135 | -0.012 | -4.11
-11 | -0.388 | 0.08693 | -0.012 | -4.458
-10.5 | -0.396 | 0.08002 | -0.012 | -4.952
-10 | -0.398 | 0.07491 | -0.012 | -5.316
-9.5 | -0.397 | 0.07074 | -0.012 | -5.617
-9 | -0.393 | 0.06524 | -0.012 | -6.027
-8.5 | -0.385 | 0.0621 | -0.012 | -6.207
-8 | -0.374 | 0.06038 | -0.011 | -6.19
-7.5 | -0.358 | 0.05588 | -0.011 | -6.408
-7 | -0.338 | 0.05167 | -0.012 | -6.546
-6.5 | -0.314 | 0.04681 | -0.012 | -6.716
-6 | -0.287 | 0.04399 | -0.013 | -6.515
-5.5 | -0.255 | 0.04092 | -0.013 | -6.233
-5 | -0.22 | 0.03852 | -0.014 | -5.715
-4.5 | -0.182 | 0.03639 | -0.014 | -5.008
-4 | -0.142 | 0.03447 | -0.015 | -4.111
-3.5 | -0.099 | 0.03307 | -0.015 | -2.998
-3 | -0.055 | 0.03164 | -0.015 | -1.736
-2.5 | -0.01 | 0.03045 | -0.015 | -0.313
-2 | 0.037 | 0.02909 | -0.018 | 1.267
-1.5 | 0.104 | 0.0075 | -0.037 | 13.853
-1 | 0.162 | 0.00739 | -0.037 | 21.963
-0.5 | 0.221 | 0.00732 | -0.038 | 30.174
0 | 0.279 | 0.00722 | -0.038 | 38.666
0.5 | 0.338 | 0.00719 | -0.038 | 46.976
1 | 0.396 | 0.00523 | -0.039 | 75.67
1.5 | 0.454 | 0.00522 | -0.039 | 86.817
2 | 0.511 | 0.0053 | -0.04 | 96.594
2.5 | 0.569 | 0.00537 | -0.04 | 106.045
3 | 0.627 | 0.00545 | -0.04 | 115.004
3.5 | 0.684 | 0.00511 | -0.041 | 133.838
4 | 0.74 | 0.00522 | -0.041 | 141.858
4.5 | 0.796 | 0.00531 | -0.042 | 149.97
5 | 0.85 | 0.0055 | -0.042 | 154.515
5.5 | 0.903 | 0.00585 | -0.042 | 154.244
6 | 0.947 | 0.01206 | -0.043 | 78.495
6.5 | 0.991 | 0.0128 | -0.043 | 77.421
7 | 1.031 | 0.01357 | -0.043 | 75.996
7.5 | 1.061 | 0.01477 | -0.043 | 71.817
8 | 1.083 | 0.01563 | -0.044 | 69.274
8.5 | 1.096 | 0.01681 | -0.044 | 65.173
9 | 1.099 | 0.01809 | -0.044 | 60.761
9.5 | 1.09 | 0.01976 | -0.044 | 55.183
10 | 0.9 | 0.06571 | -0.02 | 13.697
10.5 | 0.884 | 0.06981 | -0.019 | 12.661
11 | 0.861 | 0.07651 | -0.017 | 11.26
11.5 | 0.834 | 0.08058 | -0.017 | 10.352
12 | 0.802 | 0.08749 | -0.016 | 9.17
12.5 | 0.767 | 0.09131 | -0.017 | 8.403
13 | 0.73 | 0.09822 | -0.017 | 7.431
13.5 | 0.691 | 0.10384 | -0.017 | 6.653
14 | 0.651 | 0.11005 | -0.016 | 5.919

## 34. Re 750k Mach 0.00 (2)
BIGFOIL.COM POLAR EXPORT
NACA64-509 a=0.0
NACA64-509 a=0.0 |  |  |  | Cl Max: | 1.2896 | at alpha= | 13 | deg
XFOIL ncrit=9 |  |  |  | L/D Max: | 120.723 | at alpha= | 5 | deg
Re: | 750000 |  |  | Cd Min: | 0.25069 | at alpha= | -20 | deg
Mach: | 0 |  |  | Cl=0 at alpha= | -2.5494 | deg
|  |  |  | @ Cl=0.1, Cd= | 0.0096874
|  |  |  | @ Cl=0.4, Cd= | 0.0053637
|  |  |  | @ Cl=0.6, Cd= | 0.0058373
alpha (deg) | Cl | Cd | Cm | Cl/Cd
-20 | -0.7414 | 0.25069 | 0.0695 | -2.9574
-19.5 | -0.7225 | 0.24423 | 0.0651 | -2.9583
-19 | -0.7044 | 0.23778 | 0.0608 | -2.9624
-18.5 | -0.6862 | 0.23122 | 0.0564 | -2.9677
-18 | -0.6685 | 0.22466 | 0.0521 | -2.9756
-17.5 | -0.6509 | 0.21797 | 0.0478 | -2.9862
-17 | -0.6339 | 0.21114 | 0.0435 | -3.0023
-15.5 | -0.5833 | 0.18913 | 0.0323 | -3.0841
-15 | -0.567 | 0.18242 | 0.0288 | -3.1082
-14.5 | -0.5508 | 0.17559 | 0.0251 | -3.1369
-14 | -0.5351 | 0.16856 | 0.0215 | -3.1745
-13.5 | -0.5202 | 0.16132 | 0.0179 | -3.2246
-13 | -0.5054 | 0.15394 | 0.0136 | -3.2831
-12.5 | -0.494 | 0.14658 | 0.0093 | -3.3702
-12 | -0.4817 | 0.1392 | 0.0055 | -3.4605
-11 | -0.4574 | 0.12335 | 0 | -3.7081
-10.5 | -0.4449 | 0.11664 | -0.003 | -3.8143
-10 | -0.4334 | 0.10975 | -0.0063 | -3.949
-9.5 | -0.4229 | 0.10283 | -0.0097 | -4.1126
-9 | -0.4133 | 0.09591 | -0.0132 | -4.3092
-8.5 | -0.4053 | 0.08883 | -0.0171 | -4.5626
-8 | -0.3931 | 0.08058 | -0.0262 | -4.8784
-7.5 | -0.3894 | 0.07275 | -0.034 | -5.3526
-7 | -0.3763 | 0.06471 | -0.039 | -5.8152
-6.5 | -0.354 | 0.05634 | -0.0427 | -6.2833
-6 | -0.336 | 0.04661 | -0.0454 | -7.2088
-5.5 | -0.2981 | 0.04136 | -0.0466 | -7.2074
-5 | -0.2447 | 0.03659 | -0.0465 | -6.6876
-4.5 | -0.1986 | 0.0304 | -0.0461 | -6.5329
-4 | -0.1568 | 0.02225 | -0.046 | -7.0472
-3.5 | -0.1031 | 0.02016 | -0.0456 | -5.1141
-3 | -0.0493 | 0.01272 | -0.0437 | -3.8758
-2.5 | 0.0054 | 0.01123 | -0.0435 | 0.48085
-2 | 0.0604 | 0.01016 | -0.0432 | 5.9449
-1.5 | 0.1157 | 0.0095 | -0.043 | 12.1789
-1 | 0.17 | 0.00842 | -0.0428 | 20.19
-0.5 | 0.226 | 0.00808 | -0.0429 | 27.9703
0 | 0.2773 | 0.00623 | -0.0431 | 44.5104
0.5 | 0.3194 | 0.00539 | -0.0396 | 59.2579
1 | 0.3978 | 0.00536 | -0.0442 | 74.2164
1.5 | 0.4575 | 0.00546 | -0.0453 | 83.7912
2 | 0.5097 | 0.00559 | -0.0447 | 91.1807
2.5 | 0.5634 | 0.00573 | -0.0445 | 98.3246
3 | 0.618 | 0.00589 | -0.0444 | 104.9236
3.5 | 0.6728 | 0.00606 | -0.0444 | 111.0231
4 | 0.7276 | 0.00626 | -0.0445 | 116.23
4.5 | 0.7822 | 0.0065 | -0.0445 | 120.3385
5 | 0.8354 | 0.00692 | -0.0444 | 120.7225
5.5 | 0.886 | 0.00774 | -0.0441 | 114.4703
6 | 0.9331 | 0.00905 | -0.0436 | 103.105
6.5 | 0.9771 | 0.01068 | -0.0427 | 91.4888
7 | 1.0189 | 0.01246 | -0.0414 | 81.7737
7.5 | 1.0649 | 0.01358 | -0.0404 | 78.4168
8 | 1.1093 | 0.01478 | -0.0393 | 75.0541
8.5 | 1.1549 | 0.01568 | -0.0384 | 73.6543
9 | 1.1945 | 0.01707 | -0.0367 | 69.9766
9.5 | 1.2255 | 0.01905 | -0.0338 | 64.3307
10 | 1.2565 | 0.02069 | -0.031 | 60.7298
10.5 | 1.2753 | 0.02251 | -0.0266 | 56.6548
11 | 1.2646 | 0.02694 | -0.0202 | 46.9414
11.5 | 1.2741 | 0.03046 | -0.0171 | 41.8286
12 | 1.2832 | 0.03437 | -0.0147 | 37.3349
12.5 | 1.2873 | 0.03908 | -0.0128 | 32.9401
13 | 1.2896 | 0.04415 | -0.0119 | 29.2095
13.5 | 1.2824 | 0.05077 | -0.0118 | 25.259
14 | 1.2646 | 0.05937 | -0.0132 | 21.3003
14.5 | 1.2368 | 0.07038 | -0.0166 | 17.5732
15 | 1.2033 | 0.08385 | -0.0227 | 14.3506
15.5 | 1.1671 | 0.09975 | -0.0313 | 11.7003
16 | 1.1276 | 0.11874 | -0.0427 | 9.4964
16.5 | 1.0813 | 0.14211 | -0.0568 | 7.6089
17 | 0.9526 | 0.20822 | -0.0867 | 4.575
17.5 | 0.9644 | 0.21664 | -0.0916 | 4.4516
18 | 0.9786 | 0.22299 | -0.0956 | 4.3885

## 35. Re 750k Mach 0.10 (1)
BIGFOIL.COM POLAR EXPORT
NACA64-509 a=0.0
NACA64-509 a=0.0 |  |  |  | Cl Max: | 1.096 | at alpha= | 9 | deg
JavaFoil+Calcfoil stall+Eppler ext transition |  |  |  | L/D Max: | 155.203 | at alpha= | 5 | deg
Re: | 750000 |  |  | Cd Min: | 0.00514 | at alpha= | 3.5 | deg
Mach: | 0.1 |  |  | Cl=0 at alpha= | -2.3936 | deg
|  |  |  | @ Cl=0.1, Cd= | 0.0088328
|  |  |  | @ Cl=0.4, Cd= | 0.0052221
|  |  |  | @ Cl=0.6, Cd= | 0.0054034
alpha (deg) | Cl | Cd | Cm | Cl/Cd
-14.5 | -0.245 | 0.14776 | -0.012 | -1.658
-14 | -0.262 | 0.13539 | -0.012 | -1.937
-13.5 | -0.28 | 0.1225 | -0.012 | -2.287
-13 | -0.298 | 0.11446 | -0.012 | -2.604
-12.5 | -0.316 | 0.11077 | -0.012 | -2.854
-12 | -0.334 | 0.09941 | -0.012 | -3.357
-11.5 | -0.35 | 0.09523 | -0.012 | -3.68
-11 | -0.366 | 0.09054 | -0.012 | -4.039
-10.5 | -0.377 | 0.0831 | -0.012 | -4.542
-10 | -0.382 | 0.0775 | -0.012 | -4.932
-9.5 | -0.384 | 0.07087 | -0.012 | -5.42
-9 | -0.383 | 0.06574 | -0.012 | -5.819
-8.5 | -0.377 | 0.06238 | -0.012 | -6.046
-8 | -0.368 | 0.06127 | -0.012 | -5.998
-7.5 | -0.354 | 0.05599 | -0.012 | -6.316
-7 | -0.335 | 0.05201 | -0.012 | -6.447
-6.5 | -0.313 | 0.04731 | -0.012 | -6.608
-6 | -0.286 | 0.04392 | -0.013 | -6.507
-5.5 | -0.255 | 0.04112 | -0.013 | -6.197
-5 | -0.22 | 0.0386 | -0.014 | -5.708
-4.5 | -0.183 | 0.03661 | -0.014 | -4.988
-4 | -0.142 | 0.03441 | -0.015 | -4.131
-3.5 | -0.1 | 0.03306 | -0.015 | -3.01
-3 | -0.055 | 0.03172 | -0.015 | -1.739
-2.5 | -0.01 | 0.03033 | -0.016 | -0.316
-2 | 0.037 | 0.02951 | -0.016 | 1.252
-1.5 | 0.104 | 0.00752 | -0.037 | 13.884
-1 | 0.163 | 0.0074 | -0.037 | 22.041
-0.5 | 0.222 | 0.00733 | -0.038 | 30.268
0 | 0.281 | 0.0072 | -0.038 | 38.969
0.5 | 0.339 | 0.00717 | -0.039 | 47.335
1 | 0.398 | 0.00522 | -0.039 | 76.219
1.5 | 0.456 | 0.00528 | -0.039 | 86.352
2 | 0.514 | 0.00531 | -0.04 | 96.871
2.5 | 0.572 | 0.00536 | -0.04 | 106.697
3 | 0.63 | 0.00545 | -0.041 | 115.693
3.5 | 0.687 | 0.00514 | -0.041 | 133.659
4 | 0.744 | 0.00525 | -0.041 | 141.713
4.5 | 0.8 | 0.0053 | -0.042 | 150.954
5 | 0.854 | 0.0055 | -0.042 | 155.203
5.5 | 0.907 | 0.00593 | -0.043 | 152.837
6 | 0.951 | 0.01214 | -0.043 | 78.291
6.5 | 0.995 | 0.01289 | -0.043 | 77.174
7 | 1.034 | 0.01371 | -0.043 | 75.459
7.5 | 1.063 | 0.01493 | -0.044 | 71.216
8 | 1.084 | 0.01587 | -0.044 | 68.301
8.5 | 1.095 | 0.01703 | -0.044 | 64.311
9 | 1.096 | 0.01836 | -0.044 | 59.69
9.5 | 1.081 | 0.02029 | -0.044 | 53.263
10 | 0.891 | 0.06612 | -0.019 | 13.482
10.5 | 0.872 | 0.07006 | -0.019 | 12.451
11 | 0.845 | 0.07626 | -0.015 | 11.083
11.5 | 0.814 | 0.08185 | -0.017 | 9.943
12 | 0.777 | 0.08875 | -0.016 | 8.756
12.5 | 0.737 | 0.09474 | -0.016 | 7.778
13 | 0.695 | 0.0979 | -0.016 | 7.095
13.5 | 0.651 | 0.10748 | -0.017 | 6.06
14 | 0.608 | 0.11154 | -0.017 | 5.448

## 36. Re 750k Mach 0.10 (2)
BIGFOIL.COM POLAR EXPORT
NACA64-509 a=0.0
NACA64-509 a=0.0 |  |  |  | Cl Max: | 1.2744 | at alpha= | 12.5 | deg
XFOIL ncrit=9 |  |  |  | L/D Max: | 120.747 | at alpha= | 5 | deg
Re: | 750000 |  |  | Cd Min: | 0.21811 | at alpha= | 17.5 | deg
Mach: | 0.1 |  |  | Cl=0 at alpha= | -2.55 | deg
|  |  |  | @ Cl=0.1, Cd= | 0.0097165
|  |  |  | @ Cl=0.4, Cd= | 0.0053815
|  |  |  | @ Cl=0.6, Cd= | 0.0058409
alpha (deg) | Cl | Cd | Cm | Cl/Cd
-7 | -0.3748 | 0.06525 | -0.0388 | -5.7441
-6.5 | -0.3534 | 0.05694 | -0.0426 | -6.2065
-6 | -0.336 | 0.04733 | -0.0454 | -7.0991
-5.5 | -0.2985 | 0.04194 | -0.0468 | -7.1173
-5 | -0.2452 | 0.03704 | -0.0467 | -6.6199
-4.5 | -0.1991 | 0.03081 | -0.0464 | -6.4622
-4 | -0.1574 | 0.02255 | -0.0464 | -6.98
-3.5 | -0.1039 | 0.02024 | -0.046 | -5.1334
-3 | -0.0495 | 0.01294 | -0.044 | -3.8253
-2.5 | 0.0055 | 0.01133 | -0.0438 | 0.48544
-2 | 0.0608 | 0.01021 | -0.0435 | 5.9549
-1.5 | 0.1164 | 0.00951 | -0.0433 | 12.2397
-1 | 0.171 | 0.00844 | -0.0431 | 20.2607
-0.5 | 0.2274 | 0.0081 | -0.0431 | 28.0741
0 | 0.2795 | 0.00636 | -0.0434 | 43.9465
0.5 | 0.3216 | 0.00541 | -0.04 | 59.4455
1 | 0.399 | 0.00538 | -0.0441 | 74.1636
1.5 | 0.4603 | 0.00547 | -0.0455 | 84.1499
2 | 0.5128 | 0.0056 | -0.045 | 91.5714
2.5 | 0.5668 | 0.00575 | -0.0447 | 98.5739
3 | 0.6216 | 0.0059 | -0.0446 | 105.3559
3.5 | 0.6768 | 0.00608 | -0.0446 | 111.3158
4 | 0.732 | 0.00628 | -0.0447 | 116.5605
4.5 | 0.7869 | 0.00653 | -0.0447 | 120.5054
5 | 0.8404 | 0.00696 | -0.0445 | 120.7471
5.5 | 0.891 | 0.00783 | -0.0442 | 113.7931
6 | 0.9382 | 0.00917 | -0.0436 | 102.3119
6.5 | 0.9819 | 0.01087 | -0.0426 | 90.3312
7 | 1.0243 | 0.0126 | -0.0413 | 81.2937
7.5 | 1.0707 | 0.0137 | -0.0402 | 78.1533
8 | 1.1129 | 0.01516 | -0.0386 | 73.4103
8.5 | 1.1603 | 0.01588 | -0.0379 | 73.0668
9 | 1.1994 | 0.01732 | -0.036 | 69.2494
9.5 | 1.2284 | 0.01943 | -0.0327 | 63.2218
10 | 1.255 | 0.02121 | -0.0292 | 59.1702
10.5 | 1.2696 | 0.02332 | -0.0244 | 54.4425
11 | 1.2579 | 0.02821 | -0.0185 | 44.5906
11.5 | 1.2673 | 0.03195 | -0.0155 | 39.6651
12 | 1.274 | 0.03633 | -0.0132 | 35.0674
12.5 | 1.2744 | 0.04166 | -0.0116 | 30.5905
13 | 1.2723 | 0.04747 | -0.0111 | 26.8022
13.5 | 1.2597 | 0.05509 | -0.0118 | 22.8662
14 | 1.2362 | 0.06496 | -0.0143 | 19.0302
14.5 | 1.2035 | 0.07764 | -0.0195 | 15.501
15 | 1.1676 | 0.09274 | -0.0273 | 12.59
15.5 | 1.1307 | 0.1102 | -0.0375 | 10.2604
16 | 1.0911 | 0.13075 | -0.05 | 8.3449
16.5 | 0.9448 | 0.1996 | -0.0822 | 4.7335
17 | 0.9542 | 0.20967 | -0.0878 | 4.551
17.5 | 0.9662 | 0.21811 | -0.0927 | 4.4299

## 37. Re 750k Mach 0.25 (1)
BIGFOIL.COM POLAR EXPORT
NACA64-509 a=0.0
NACA64-509 a=0.0 |  |  |  | Cl Max: | 1.086 | at alpha= | 8 | deg
JavaFoil+Calcfoil stall+Eppler ext transition |  |  |  | L/D Max: | 154.878 | at alpha= | 5 | deg
Re: | 750000 |  |  | Cd Min: | 0.0051 | at alpha= | 3 | deg
Mach: | 0.25 |  |  | Cl=0 at alpha= | -2.3958 | deg
|  |  |  | @ Cl=0.1, Cd= | 0.009741
|  |  |  | @ Cl=0.4, Cd= | 0.10774
|  |  |  | @ Cl=0.6, Cd= | 0.10774
alpha (deg) | Cl | Cd | Cm | Cl/Cd
-12.5 | -0.057 | 0.17694 | -0.013 | -0.323
-12 | -0.054 | 0.08995 | -0.014 | -0.604
-11.5 | -0.052 | 0.08996 | -0.014 | -0.573
-11 | -0.15 | 0.10017 | -0.013 | -1.499
-10.5 | -0.2 | 0.09006 | -0.013 | -2.225
-10 | -0.235 | 0.08311 | -0.013 | -2.83
-9.5 | -0.264 | 0.07663 | -0.013 | -3.446
-9 | -0.287 | 0.07086 | -0.013 | -4.048
-8.5 | -0.303 | 0.06533 | -0.013 | -4.641
-8 | -0.313 | 0.06227 | -0.013 | -5.019
-7.5 | -0.315 | 0.0569 | -0.013 | -5.529
-7 | -0.309 | 0.05347 | -0.012 | -5.783
-6.5 | -0.296 | 0.05128 | -0.012 | -5.782
-6 | -0.277 | 0.04565 | -0.012 | -6.067
-5.5 | -0.251 | 0.04294 | -0.013 | -5.848
-5 | -0.22 | 0.03943 | -0.014 | -5.578
-4.5 | -0.184 | 0.03709 | -0.014 | -4.959
-4 | -0.144 | 0.03498 | -0.015 | -4.122
-3.5 | -0.101 | 0.03342 | -0.015 | -3.035
-3 | -0.056 | 0.03198 | -0.015 | -1.763
-2.5 | -0.01 | 0.03065 | -0.016 | -0.32
-2 | 0.038 | 0.02959 | -0.017 | 1.281
-1.5 | 0.107 | 0.0075 | -0.038 | 14.284
-1 | 0.167 | 0.00744 | -0.038 | 22.513
-0.5 | 0.228 | 0.0073 | -0.039 | 31.244
0 | 0.288 | 0.00725 | -0.039 | 39.791
0.5 | 0.349 | 0.00721 | -0.04 | 48.349
1 | 0.409 | 0.00527 | -0.04 | 77.463
1.5 | 0.468 | 0.00528 | -0.04 | 88.657
2 | 0.528 | 0.00537 | -0.041 | 98.426
2.5 | 0.588 | 0.00543 | -0.041 | 108.186
3 | 0.647 | 0.0051 | -0.042 | 126.901
3.5 | 0.706 | 0.00517 | -0.042 | 136.477
4 | 0.764 | 0.0053 | -0.043 | 144.16
4.5 | 0.821 | 0.00541 | -0.043 | 151.815
5 | 0.876 | 0.00566 | -0.043 | 154.878
5.5 | 0.93 | 0.00775 | -0.044 | 119.941
6 | 0.972 | 0.01265 | -0.044 | 76.799
6.5 | 1.014 | 0.01351 | -0.044 | 75.049
7 | 1.051 | 0.01465 | -0.044 | 71.768
7.5 | 1.074 | 0.01583 | -0.045 | 67.863
8 | 1.086 | 0.01695 | -0.045 | 64.057
8.5 | 1.083 | 0.01833 | -0.045 | 59.076
9 | 0.889 | 0.05826 | -0.023 | 15.256
9.5 | 0.861 | 0.06439 | -0.018 | 13.365
10 | 0.822 | 0.07043 | -0.017 | 11.674
10.5 | 0.771 | 0.07462 | -0.017 | 10.332
11 | 0.707 | 0.08099 | -0.016 | 8.732
11.5 | 0.633 | 0.08925 | -0.016 | 7.096
12 | 0.551 | 0.09501 | -0.017 | 5.798
12.5 | 0.462 | 0.10243 | -0.018 | 4.508
13 | 0.366 | 0.10774 | -0.019 | 3.401

## 38. Re 750k Mach 0.25 (2)
BIGFOIL.COM POLAR EXPORT
NACA64-509 a=0.0
NACA64-509 a=0.0 |  |  |  | Cl Max: | 1.2411 | at alpha= | 10.5 | deg
XFOIL ncrit=9 |  |  |  | L/D Max: | 121.343 | at alpha= | 4.5 | deg
Re: | 750000 |  |  | Cd Min: | 0.26931 | at alpha= | 20 | deg
Mach: | 0.25 |  |  | Cl=0 at alpha= | -2.5557 | deg
|  |  |  | @ Cl=0.1, Cd= | 0.0099669
|  |  |  | @ Cl=0.4, Cd= | 0.0054943
|  |  |  | @ Cl=0.6, Cd= | 0.0059042
alpha (deg) | Cl | Cd | Cm | Cl/Cd
-6 | -0.3348 | 0.05108 | -0.045 | -6.5544
-5.5 | -0.3001 | 0.04494 | -0.0472 | -6.6778
-5 | -0.247 | 0.03938 | -0.048 | -6.2722
-4.5 | -0.2017 | 0.03287 | -0.0481 | -6.1363
-4 | -0.1605 | 0.02426 | -0.0483 | -6.6158
-3.5 | -0.1071 | 0.02128 | -0.048 | -5.0329
-3 | -0.0479 | 0.01982 | -0.0469 | -2.4168
-2.5 | 0.006 | 0.01192 | -0.0455 | 0.50336
-2 | 0.0631 | 0.01054 | -0.0451 | 5.9867
-1.5 | 0.1204 | 0.00965 | -0.0447 | 12.4767
-1 | 0.1767 | 0.00857 | -0.0444 | 20.6184
-0.5 | 0.2349 | 0.00831 | -0.0445 | 28.2671
0 | 0.2929 | 0.00783 | -0.0446 | 37.4074
0.5 | 0.3338 | 0.00554 | -0.0417 | 60.2527
1 | 0.4063 | 0.00549 | -0.0442 | 74.0073
1.5 | 0.4759 | 0.00558 | -0.047 | 85.2867
2 | 0.5297 | 0.00571 | -0.0463 | 92.7671
2.5 | 0.5853 | 0.00586 | -0.046 | 99.8805
3 | 0.6419 | 0.00603 | -0.0458 | 106.4511
3.5 | 0.6991 | 0.0062 | -0.0457 | 112.7581
4 | 0.7561 | 0.00642 | -0.0456 | 117.7726
4.5 | 0.813 | 0.0067 | -0.0455 | 121.3433
5 | 0.8679 | 0.00723 | -0.0452 | 120.0415
5.5 | 0.9191 | 0.00829 | -0.0445 | 110.8685
6 | 0.9659 | 0.00988 | -0.0434 | 97.7632
6.5 | 1.0081 | 0.01185 | -0.0418 | 85.0717
7 | 1.0538 | 0.0133 | -0.0402 | 79.2331
7.5 | 1.1008 | 0.01448 | -0.0386 | 76.0221
8 | 1.1432 | 0.01595 | -0.0364 | 71.674
8.5 | 1.1817 | 0.01755 | -0.0338 | 67.3333
9 | 1.2053 | 0.01996 | -0.0294 | 60.3858
9.5 | 1.2209 | 0.02215 | -0.0238 | 55.1196
10 | 1.2316 | 0.0252 | -0.0191 | 48.873
10.5 | 1.2411 | 0.02882 | -0.0156 | 43.0638
11 | 1.2369 | 0.03432 | -0.0122 | 36.0402
11.5 | 1.2284 | 0.04086 | -0.01 | 30.0636
12 | 1.2058 | 0.04965 | -0.0095 | 24.286
12.5 | 1.1805 | 0.05947 | -0.0115 | 19.8503
13 | 1.1533 | 0.07066 | -0.0157 | 16.3218
14.5 | 1.0667 | 0.11575 | -0.0414 | 9.2156
15 | 1.0448 | 0.1327 | -0.0515 | 7.8734
16 | 0.9511 | 0.19243 | -0.0806 | 4.9426
17 | 0.9652 | 0.21667 | -0.0931 | 4.4547
17.5 | 0.9788 | 0.22541 | -0.0982 | 4.3423
18 | 0.9947 | 0.23234 | -0.1025 | 4.2812
18.5 | 1.0057 | 0.24145 | -0.1073 | 4.1653
19 | 1.0204 | 0.25077 | -0.1126 | 4.0691
19.5 | 1.0357 | 0.25956 | -0.1178 | 3.9902
20 | 1.0513 | 0.26931 | -0.124 | 3.9037

## 39. Re 750k Mach 0.50 (1)
BIGFOIL.COM POLAR EXPORT
NACA64-509 a=0.0
NACA64-509 a=0.0 |  |  |  | Cl Max: | 1.157 | at alpha= | 20 | deg
JavaFoil+Calcfoil stall+Eppler ext transition |  |  |  | L/D Max: | 143.127 | at alpha= | 3.5 | deg
Re: | 750000 |  |  | Cd Min: | 0.00516 | at alpha= | 1.5 | deg
Mach: | 0.5 |  |  | Cl=0 at alpha= | -2.3962 | deg
|  |  |  | @ Cl=0.1, Cd= | 0.028249
|  |  |  | @ Cl=0.4, Cd= | 0.006991
|  |  |  | @ Cl=0.6, Cd= | 0.005243
alpha (deg) | Cl | Cd | Cm | Cl/Cd
-20 | -0.941 | 0.20191 | -0.018 | -4.662
-19.5 | -0.915 | 0.19679 | -0.018 | -4.651
-19 | -0.889 | 0.19102 | -0.018 | -4.656
-18.5 | -0.861 | 0.18633 | -0.017 | -4.62
-18 | -0.834 | 0.17856 | -0.017 | -4.672
-17.5 | -0.808 | 0.17645 | -0.017 | -4.58
-17 | -0.782 | 0.17195 | -0.017 | -4.547
-16.5 | -0.756 | 0.16663 | -0.017 | -4.534
-16 | -0.729 | 0.16348 | -0.017 | -4.46
-15.5 | -0.703 | 0.15662 | -0.017 | -4.488
-15 | -0.675 | 0.15079 | -0.016 | -4.473
-14.5 | -0.648 | 0.14207 | -0.016 | -4.561
-14 | -0.621 | 0.13812 | -0.016 | -4.5
-13.5 | -0.595 | 0.12882 | -0.017 | -4.62
-13 | -0.569 | 0.12391 | -0.017 | -4.588
-12.5 | -0.542 | 0.12033 | -0.017 | -4.503
-12 | -0.515 | 0.12395 | -0.017 | -4.155
-11.5 | -0.487 | 0.11215 | -0.016 | -4.346
-11 | -0.461 | 0.11158 | -0.016 | -4.129
-10.5 | -0.434 | 0.10854 | -0.016 | -3.998
-10 | -0.407 | 0.09997 | -0.016 | -4.074
-9.5 | -0.381 | 0.10005 | -0.016 | -3.804
-9 | -0.354 | 0.09092 | -0.016 | -3.891
-8.5 | -0.327 | 0.08873 | -0.017 | -3.686
-8 | -0.3 | 0.08436 | -0.015 | -3.554
-7.5 | -0.273 | 0.08433 | -0.016 | -3.238
-7 | -0.246 | 0.08246 | -0.016 | -2.986
-6.5 | -0.219 | 0.08148 | -0.016 | -2.694
-6 | -0.193 | 0.07962 | -0.016 | -2.42
-5.5 | -0.166 | 0.07779 | -0.016 | -2.133
-5 | -0.139 | 0.05174 | -0.016 | -2.689
-4.5 | -0.112 | 0.044 | -0.015 | -2.553
-4 | -0.126 | 0.03946 | -0.015 | -3.194
-3.5 | -0.104 | 0.03617 | -0.015 | -2.865
-3 | -0.06 | 0.03338 | -0.016 | -1.811
-2.5 | -0.011 | 0.03159 | -0.017 | -0.34
-2 | 0.042 | 0.03037 | -0.017 | 1.38
-1.5 | 0.096 | 0.0292 | -0.019 | 3.286
-1 | 0.187 | 0.00756 | -0.043 | 24.696
-0.5 | 0.254 | 0.00746 | -0.043 | 34.088
0 | 0.322 | 0.00736 | -0.044 | 43.757
0.5 | 0.389 | 0.00728 | -0.044 | 53.509
1 | 0.456 | 0.00552 | -0.045 | 82.716
1.5 | 0.523 | 0.00516 | -0.045 | 101.305
2 | 0.59 | 0.00524 | -0.046 | 112.453
2.5 | 0.656 | 0.00526 | -0.046 | 124.581
3 | 0.722 | 0.00537 | -0.047 | 134.511
3.5 | 0.787 | 0.0055 | -0.047 | 143.127
4 | 0.851 | 0.007 | -0.047 | 121.528
4.5 | 0.912 | 0.00745 | -0.048 | 122.52
5 | 0.969 | 0.00855 | -0.048 | 113.339
5.5 | 1.009 | 0.01421 | -0.048 | 70.977
6 | 1.048 | 0.01551 | -0.048 | 67.544
6.5 | 1.072 | 0.01701 | -0.049 | 62.991
7 | 1.068 | 0.01925 | -0.049 | 55.49
7.5 | 0.774 | 0.05508 | -0.017 | 14.049
8 | 0.546 | 0.05864 | -0.019 | 9.311
8.5 | 0.572 | 0.07511 | -0.018 | 7.61
9 | 0.598 | 0.092 | -0.02 | 6.495
9.5 | 0.623 | 0.09436 | -0.02 | 6.603
10 | 0.649 | 0.09838 | -0.023 | 6.6
10.5 | 0.675 | 0.10145 | -0.023 | 6.651
11 | 0.7 | 0.1082 | -0.023 | 6.469
11.5 | 0.726 | 0.11293 | -0.025 | 6.431
12 | 0.752 | 0.12369 | -0.026 | 6.077
12.5 | 0.777 | 0.12721 | -0.026 | 6.107
13 | 0.802 | 0.13218 | -0.026 | 6.069
13.5 | 0.829 | 0.13487 | -0.028 | 6.145
14 | 0.854 | 0.14418 | -0.029 | 5.921
14.5 | 0.879 | 0.14699 | -0.029 | 5.979
15 | 0.906 | 0.15369 | -0.031 | 5.893
15.5 | 0.93 | 0.15584 | -0.032 | 5.97
16 | 0.955 | 0.16287 | -0.032 | 5.866
16.5 | 0.982 | 0.17138 | -0.033 | 5.727
17 | 1.007 | 0.17793 | -0.034 | 5.661
17.5 | 1.032 | 0.18382 | -0.035 | 5.613
18 | 1.056 | 0.18793 | -0.035 | 5.621
18.5 | 1.084 | 0.19462 | -0.037 | 5.572
19 | 1.108 | 0.19783 | -0.037 | 5.601
19.5 | 1.132 | 0.20371 | -0.038 | 5.558
20 | 1.157 | 0.20956 | -0.038 | 5.519

## 40. Re 750k Mach 0.50 (2)
BIGFOIL.COM POLAR EXPORT
NACA64-509 a=0.0
NACA64-509 a=0.0 |  |  |  | Cl Max: | 1.1621 | at alpha= | 8 | deg
XFOIL ncrit=9 |  |  |  | L/D Max: | 122.926 | at alpha= | 4 | deg
Re: | 750000 |  |  | Cd Min: | 0.27901 | at alpha= | -20 | deg
Mach: | 0.5 |  |  | Cl=0 at alpha= | -2.5745 | deg
|  |  |  | @ Cl=0.1, Cd= | 0.011843
|  |  |  | @ Cl=0.4, Cd= | 0.0060701
|  |  |  | @ Cl=0.6, Cd= | 0.0061017
alpha (deg) | Cl | Cd | Cm | Cl/Cd
-20 | -0.8308 | 0.27901 | 0.0878 | -2.9777
-19.5 | -0.807 | 0.27101 | 0.082 | -2.9777
-17.5 | -0.7135 | 0.23747 | 0.0611 | -3.0046
-17 | -0.6908 | 0.22935 | 0.0563 | -3.012
-16.5 | -0.6677 | 0.22142 | 0.0514 | -3.0155
-16 | -0.6447 | 0.21349 | 0.0466 | -3.0198
-15.5 | -0.6216 | 0.20548 | 0.0417 | -3.0251
-15 | -0.599 | 0.19745 | 0.037 | -3.0337
-14.5 | -0.5763 | 0.18926 | 0.0323 | -3.045
-14 | -0.5535 | 0.18127 | 0.0275 | -3.0535
-13.5 | -0.533 | 0.17344 | 0.0223 | -3.0731
-13 | -0.5137 | 0.1656 | 0.0173 | -3.1021
-12.5 | -0.4936 | 0.15655 | 0.0136 | -3.153
-12 | -0.474 | 0.14873 | 0.0102 | -3.187
-11.5 | -0.4551 | 0.14122 | 0.0063 | -3.2226
-11 | -0.4369 | 0.13361 | 0.0023 | -3.27
-10.5 | -0.4191 | 0.12593 | -0.0017 | -3.328
-10 | -0.4015 | 0.11863 | -0.0062 | -3.3845
-9.5 | -0.3864 | 0.11135 | -0.011 | -3.4701
-8.5 | -0.3469 | 0.09543 | -0.024 | -3.6351
-7.5 | -0.3273 | 0.08112 | -0.0273 | -4.0348
-6.5 | -0.3116 | 0.06845 | -0.0336 | -4.5522
-6 | -0.3042 | 0.06144 | -0.0404 | -4.9512
-5.5 | -0.2739 | 0.05421 | -0.0486 | -5.0526
-5 | -0.2426 | 0.04682 | -0.0521 | -5.1815
-4.5 | -0.2071 | 0.03887 | -0.0543 | -5.328
-4 | -0.1686 | 0.0317 | -0.0557 | -5.3186
-3.5 | -0.114 | 0.0266 | -0.0558 | -4.2857
-3 | -0.048 | 0.02333 | -0.0544 | -2.0574
-2.5 | 0.0084 | 0.01597 | -0.0537 | 0.52599
-2 | 0.074 | 0.01252 | -0.0525 | 5.9105
-1.5 | 0.1397 | 0.01081 | -0.0516 | 12.9232
-1 | 0.2037 | 0.00942 | -0.0508 | 21.6242
-0.5 | 0.2689 | 0.00873 | -0.0505 | 30.8018
0 | 0.3351 | 0.00831 | -0.0504 | 40.3249
0.5 | 0.3892 | 0.00612 | -0.0493 | 63.5948
1 | 0.4433 | 0.00587 | -0.0455 | 75.5196
1.5 | 0.5474 | 0.00596 | -0.0535 | 91.8456
2 | 0.6068 | 0.00612 | -0.0522 | 99.1503
2.5 | 0.6692 | 0.00631 | -0.0514 | 106.0539
3 | 0.7336 | 0.00653 | -0.0508 | 112.343
3.5 | 0.7995 | 0.00674 | -0.0503 | 118.6202
4 | 0.8654 | 0.00704 | -0.0496 | 122.9261
4.5 | 0.9287 | 0.00762 | -0.0484 | 121.8766
5 | 0.9861 | 0.00884 | -0.0466 | 111.5498
5.5 | 1.0352 | 0.01071 | -0.0438 | 96.6573
6 | 1.0724 | 0.01322 | -0.0396 | 81.1195
6.5 | 1.1158 | 0.01501 | -0.0352 | 74.3371
7 | 1.1426 | 0.01719 | -0.0288 | 66.4689
7.5 | 1.1536 | 0.0202 | -0.0221 | 57.1089
8 | 1.1621 | 0.02426 | -0.0168 | 47.9019
8.5 | 1.1584 | 0.02988 | -0.0123 | 38.7684
9 | 1.157 | 0.0361 | -0.0085 | 32.0499
9.5 | 1.146 | 0.04385 | -0.0071 | 26.1345
10 | 1.125 | 0.05333 | -0.0085 | 21.0951
10.5 | 1.0984 | 0.06454 | -0.0129 | 17.0189
11 | 1.069 | 0.07767 | -0.0201 | 13.7634
11.5 | 1.0406 | 0.09232 | -0.0292 | 11.2717
12 | 1.0147 | 0.10821 | -0.0393 | 9.3771
12.5 | 0.9931 | 0.12439 | -0.049 | 7.9838
13 | 0.9769 | 0.1402 | -0.058 | 6.9679

## 41. Re 1M Mach 0.00 (1)
BIGFOIL.COM POLAR EXPORT
NACA64-509 a=0.0
NACA64-509 a=0.0 |  |  |  | Cl Max: | 1.102 | at alpha= | 9 | deg
JavaFoil+Calcfoil stall+Eppler ext transition |  |  |  | L/D Max: | 164.507 | at alpha= | 5 | deg
Re: | 1000000 |  |  | Cd Min: | 0.00485 | at alpha= | 4 | deg
Mach: | 0 |  |  | Cl=0 at alpha= | -2.4107 | deg
|  |  |  | @ Cl=0.1, Cd= | 0.0071576
|  |  |  | @ Cl=0.4, Cd= | 0.00492
|  |  |  | @ Cl=0.6, Cd= | 0.0050521
alpha (deg) | Cl | Cd | Cm | Cl/Cd
-15 | -0.269 | 0.12572 | -0.013 | -2.142
-14.5 | -0.284 | 0.13211 | -0.012 | -2.152
-14 | -0.3 | 0.12167 | -0.012 | -2.465
-13.5 | -0.316 | 0.11678 | -0.012 | -2.703
-13 | -0.332 | 0.11073 | -0.012 | -2.994
-12.5 | -0.347 | 0.10022 | -0.012 | -3.462
-12 | -0.362 | 0.0948 | -0.012 | -3.817
-11.5 | -0.376 | 0.08885 | -0.012 | -4.227
-11 | -0.388 | 0.08529 | -0.012 | -4.546
-10.5 | -0.396 | 0.07844 | -0.012 | -5.053
-10 | -0.398 | 0.07265 | -0.012 | -5.483
-9.5 | -0.397 | 0.06827 | -0.012 | -5.822
-9 | -0.393 | 0.06342 | -0.012 | -6.202
-8.5 | -0.386 | 0.06052 | -0.012 | -6.371
-8 | -0.374 | 0.05666 | -0.012 | -6.598
-7.5 | -0.358 | 0.05397 | -0.012 | -6.635
-7 | -0.338 | 0.05013 | -0.012 | -6.748
-6.5 | -0.314 | 0.04582 | -0.012 | -6.863
-6 | -0.287 | 0.04308 | -0.013 | -6.655
-5.5 | -0.255 | 0.04047 | -0.014 | -6.306
-5 | -0.22 | 0.03783 | -0.014 | -5.822
-4.5 | -0.182 | 0.03578 | -0.015 | -5.094
-4 | -0.142 | 0.03409 | -0.015 | -4.161
-3.5 | -0.099 | 0.03253 | -0.015 | -3.05
-3 | -0.055 | 0.03121 | -0.015 | -1.761
-2.5 | -0.01 | 0.02986 | -0.017 | -0.319
-2 | 0.046 | 0.00726 | -0.037 | 6.298
-1.5 | 0.104 | 0.00715 | -0.037 | 14.521
-1 | 0.162 | 0.00703 | -0.037 | 23.086
-0.5 | 0.221 | 0.00695 | -0.038 | 31.764
0 | 0.279 | 0.00689 | -0.038 | 40.55
0.5 | 0.338 | 0.00681 | -0.038 | 49.61
1 | 0.396 | 0.00492 | -0.039 | 80.489
1.5 | 0.454 | 0.00492 | -0.039 | 92.25
2 | 0.512 | 0.00497 | -0.04 | 102.913
2.5 | 0.569 | 0.00502 | -0.04 | 113.501
3 | 0.627 | 0.00508 | -0.04 | 123.506
3.5 | 0.684 | 0.00517 | -0.041 | 132.223
4 | 0.741 | 0.00485 | -0.041 | 152.727
4.5 | 0.796 | 0.00502 | -0.042 | 158.651
5 | 0.85 | 0.00517 | -0.042 | 164.507
5.5 | 0.903 | 0.00574 | -0.042 | 157.248
6 | 0.948 | 0.01138 | -0.043 | 83.299
6.5 | 0.993 | 0.01207 | -0.043 | 82.258
7 | 1.033 | 0.01278 | -0.043 | 80.845
7.5 | 1.063 | 0.01369 | -0.044 | 77.656
8 | 1.086 | 0.01453 | -0.044 | 74.7
8.5 | 1.099 | 0.0158 | -0.044 | 69.533
9 | 1.102 | 0.01684 | -0.044 | 65.479
9.5 | 1.095 | 0.01842 | -0.045 | 59.461
10 | 1.071 | 0.0207 | -0.044 | 51.708
10.5 | 0.887 | 0.0677 | -0.022 | 13.105
11 | 0.862 | 0.07431 | -0.019 | 11.605
11.5 | 0.835 | 0.07865 | -0.019 | 10.616
12 | 0.803 | 0.08466 | -0.019 | 9.486
12.5 | 0.768 | 0.09043 | -0.019 | 8.492
13 | 0.73 | 0.09551 | -0.019 | 7.648
13.5 | 0.691 | 0.10251 | -0.019 | 6.745
14 | 0.652 | 0.10853 | -0.018 | 6.006

## 42. Re 1M Mach 0.00 (2)
BIGFOIL.COM POLAR EXPORT
NACA64-509 a=0.0
NACA64-509 a=0.0 |  |  |  | Cl Max: | 1.3438 | at alpha= | 12 | deg
XFOIL ncrit=9 |  |  |  | L/D Max: | 127.513 | at alpha= | 4 | deg
Re: | 1000000 |  |  | Cd Min: | 0.25009 | at alpha= | -20 | deg
Mach: | 0 |  |  | Cl=0 at alpha= | -2.5394 | deg
|  |  |  | @ Cl=0.1, Cd= | 0.0084088
|  |  |  | @ Cl=0.4, Cd= | 0.0048805
|  |  |  | @ Cl=0.6, Cd= | 0.0052873
alpha (deg) | Cl | Cd | Cm | Cl/Cd
-20 | -0.7426 | 0.25009 | 0.0697 | -2.9693
-19.5 | -0.7247 | 0.24389 | 0.0653 | -2.9714
-19 | -0.7069 | 0.23756 | 0.0611 | -2.9757
-18.5 | -0.6888 | 0.23113 | 0.0569 | -2.9801
-18 | -0.6708 | 0.22457 | 0.0528 | -2.987
-17.5 | -0.6527 | 0.21783 | 0.0486 | -2.9964
-17 | -0.6345 | 0.21089 | 0.0446 | -3.0087
-16.5 | -0.6162 | 0.20389 | 0.0405 | -3.0222
-16 | -0.5987 | 0.19693 | 0.0365 | -3.0402
-15.5 | -0.5818 | 0.18985 | 0.0324 | -3.0645
-15 | -0.5657 | 0.18264 | 0.0284 | -3.0973
-14.5 | -0.5504 | 0.17512 | 0.0243 | -3.143
-14 | -0.5351 | 0.16787 | 0.0205 | -3.1876
-13.5 | -0.5225 | 0.15909 | 0.0171 | -3.2843
-13 | -0.5074 | 0.15258 | 0.014 | -3.3255
-12.5 | -0.4932 | 0.14576 | 0.0107 | -3.3836
-12 | -0.4796 | 0.1386 | 0.0072 | -3.4603
-11.5 | -0.4661 | 0.13109 | 0.0034 | -3.5556
-11 | -0.4552 | 0.12372 | -0.0006 | -3.6793
-10.5 | -0.4448 | 0.11643 | -0.0046 | -3.8203
-10 | -0.4335 | 0.1093 | -0.0081 | -3.9661
-9.5 | -0.4238 | 0.10193 | -0.0117 | -4.1578
-9 | -0.4157 | 0.09433 | -0.0156 | -4.4069
-8.5 | -0.4088 | 0.08692 | -0.0196 | -4.7032
-8 | -0.4026 | 0.07748 | -0.0268 | -5.1962
-7.5 | -0.4062 | 0.07087 | -0.0313 | -5.7316
-7 | -0.3928 | 0.06339 | -0.0367 | -6.1966
-6.5 | -0.3697 | 0.05604 | -0.041 | -6.5971
-6 | -0.3291 | 0.0482 | -0.044 | -6.8278
-5.5 | -0.2911 | 0.04052 | -0.0452 | -7.1841
-5 | -0.2573 | 0.03119 | -0.0461 | -8.2494
-4.5 | -0.2098 | 0.02728 | -0.0463 | -7.6906
-4 | -0.1535 | 0.02395 | -0.045 | -6.4092
-3.5 | -0.1061 | 0.01462 | -0.0437 | -7.2572
-3 | -0.0514 | 0.01158 | -0.043 | -4.4387
-2.5 | 0.0044 | 0.01076 | -0.0428 | 0.40892
-2 | 0.0574 | 0.00876 | -0.0424 | 6.5525
-1.5 | 0.1132 | 0.0083 | -0.0424 | 13.6386
-1 | 0.1689 | 0.0078 | -0.0425 | 21.6538
-0.5 | 0.2252 | 0.00753 | -0.0426 | 29.907
0 | 0.2814 | 0.00717 | -0.0428 | 39.2469
0.5 | 0.3263 | 0.00501 | -0.0415 | 65.1297
1 | 0.3761 | 0.00486 | -0.0395 | 77.3868
1.5 | 0.4578 | 0.00493 | -0.0454 | 92.86
2 | 0.5097 | 0.00505 | -0.0447 | 100.9307
2.5 | 0.5634 | 0.00518 | -0.0445 | 108.7645
3 | 0.618 | 0.00534 | -0.0444 | 115.7303
3.5 | 0.673 | 0.00552 | -0.0445 | 121.9203
4 | 0.7281 | 0.00571 | -0.0446 | 127.5131
5 | 0.8349 | 0.00665 | -0.0446 | 125.5489
5.5 | 0.885 | 0.00761 | -0.0443 | 116.2943
6 | 0.9327 | 0.00888 | -0.0438 | 105.0338
6.5 | 0.9779 | 0.01038 | -0.043 | 94.21
7 | 1.0235 | 0.01169 | -0.0422 | 87.5535
7.5 | 1.0718 | 0.01257 | -0.0415 | 85.2665
8 | 1.1189 | 0.0135 | -0.0407 | 82.8815
8.5 | 1.163 | 0.01466 | -0.0396 | 79.3315
9 | 1.2078 | 0.0156 | -0.0386 | 77.4231
9.5 | 1.2484 | 0.01683 | -0.037 | 74.1771
10 | 1.2764 | 0.01897 | -0.0337 | 67.2852
10.5 | 1.3051 | 0.02061 | -0.0306 | 63.3236
11 | 1.3177 | 0.02269 | -0.0254 | 58.074
11.5 | 1.3337 | 0.02492 | -0.0219 | 53.5193
12 | 1.3438 | 0.02799 | -0.0188 | 48.01
12.5 | 1.341 | 0.03265 | -0.0157 | 41.072
13 | 1.3367 | 0.03799 | -0.0138 | 35.1856
13.5 | 1.3267 | 0.04447 | -0.0129 | 29.8336
14 | 1.3096 | 0.05245 | -0.0133 | 24.9685
14.5 | 1.279 | 0.06314 | -0.0156 | 20.2566
15 | 1.2561 | 0.07399 | -0.0197 | 16.9766
15.5 | 1.2299 | 0.08667 | -0.0258 | 14.1906
16 | 1.195 | 0.10271 | -0.0346 | 11.6347
16.5 | 1.177 | 0.11657 | -0.0427 | 10.0969
17 | 1.1516 | 0.13316 | -0.0526 | 8.6482

## 43. Re 1M Mach 0.10 (1)
BIGFOIL.COM POLAR EXPORT
NACA64-509 a=0.0
NACA64-509 a=0.0 |  |  |  | Cl Max: | 1.099 | at alpha= | 9 | deg
JavaFoil+Calcfoil stall+Eppler ext transition |  |  |  | L/D Max: | 163.922 | at alpha= | 5 | deg
Re: | 1000000 |  |  | Cd Min: | 0.00488 | at alpha= | 4 | deg
Mach: | 0.1 |  |  | Cl=0 at alpha= | -2.3936 | deg
|  |  |  | @ Cl=0.1, Cd= | 0.008449
|  |  |  | @ Cl=0.4, Cd= | 0.0049017
|  |  |  | @ Cl=0.6, Cd= | 0.0050393
alpha (deg) | Cl | Cd | Cm | Cl/Cd
-14.5 | -0.245 | 0.12036 | -0.013 | -2.036
-14 | -0.262 | 0.12493 | -0.013 | -2.1
-13.5 | -0.28 | 0.1068 | -0.013 | -2.624
-13 | -0.298 | 0.11168 | -0.012 | -2.67
-12.5 | -0.316 | 0.10377 | -0.013 | -3.048
-12 | -0.334 | 0.09717 | -0.013 | -3.436
-11.5 | -0.351 | 0.09123 | -0.012 | -3.842
-11 | -0.366 | 0.0847 | -0.012 | -4.318
-10.5 | -0.378 | 0.0797 | -0.012 | -4.737
-10 | -0.382 | 0.07411 | -0.012 | -5.159
-9.5 | -0.384 | 0.06853 | -0.012 | -5.607
-9 | -0.383 | 0.06398 | -0.012 | -5.981
-8.5 | -0.377 | 0.06076 | -0.012 | -6.209
-8 | -0.368 | 0.05768 | -0.012 | -6.374
-7.5 | -0.354 | 0.05381 | -0.012 | -6.573
-7 | -0.335 | 0.05051 | -0.012 | -6.639
-6.5 | -0.313 | 0.04633 | -0.012 | -6.75
-6 | -0.286 | 0.04302 | -0.013 | -6.646
-5.5 | -0.255 | 0.04028 | -0.014 | -6.328
-5 | -0.22 | 0.03789 | -0.014 | -5.817
-4.5 | -0.183 | 0.03595 | -0.015 | -5.082
-4 | -0.142 | 0.0342 | -0.015 | -4.159
-3.5 | -0.1 | 0.03259 | -0.016 | -3.056
-3 | -0.055 | 0.03131 | -0.015 | -1.763
-2.5 | -0.01 | 0.02951 | -0.018 | -0.325
-2 | 0.037 | 0.02875 | -0.018 | 1.289
-1.5 | 0.104 | 0.00716 | -0.037 | 14.573
-1 | 0.163 | 0.00705 | -0.037 | 23.138
-0.5 | 0.222 | 0.00693 | -0.038 | 32.011
0 | 0.281 | 0.00687 | -0.038 | 40.869
0.5 | 0.339 | 0.00682 | -0.039 | 49.725
1 | 0.398 | 0.0049 | -0.039 | 81.087
1.5 | 0.456 | 0.00495 | -0.039 | 92.08
2 | 0.514 | 0.00498 | -0.04 | 103.316
2.5 | 0.572 | 0.00502 | -0.04 | 113.864
3 | 0.63 | 0.00506 | -0.041 | 124.406
3.5 | 0.688 | 0.00523 | -0.041 | 131.545
4 | 0.744 | 0.00488 | -0.041 | 152.413
4.5 | 0.8 | 0.00501 | -0.042 | 159.607
5 | 0.854 | 0.00521 | -0.042 | 163.922
5.5 | 0.907 | 0.0058 | -0.043 | 156.436
6 | 0.952 | 0.01146 | -0.043 | 83.106
6.5 | 0.997 | 0.01216 | -0.043 | 81.929
7 | 1.037 | 0.01292 | -0.044 | 80.269
7.5 | 1.066 | 0.01383 | -0.044 | 77.082
8 | 1.087 | 0.01474 | -0.044 | 73.728
8.5 | 1.098 | 0.016 | -0.044 | 68.642
9 | 1.099 | 0.01709 | -0.045 | 64.313
9.5 | 1.088 | 0.01877 | -0.045 | 57.967
10 | 0.895 | 0.06408 | -0.022 | 13.962
10.5 | 0.875 | 0.06824 | -0.022 | 12.827
11 | 0.846 | 0.07427 | -0.018 | 11.392
11.5 | 0.814 | 0.07972 | -0.019 | 10.217
12 | 0.778 | 0.0856 | -0.019 | 9.086
12.5 | 0.737 | 0.09265 | -0.018 | 7.96
13 | 0.695 | 0.09598 | -0.018 | 7.243
13.5 | 0.652 | 0.10261 | -0.019 | 6.351
14 | 0.608 | 0.10956 | -0.019 | 5.549

## 44. Re 1M Mach 0.10 (2)
BIGFOIL.COM POLAR EXPORT
NACA64-509 a=0.0
NACA64-509 a=0.0 |  |  |  | Cl Max: | 1.3342 | at alpha= | 12 | deg
XFOIL ncrit=9 |  |  |  | L/D Max: | 129.441 | at alpha= | 4.5 | deg
Re: | 1000000 |  |  | Cd Min: | 0.14202 | at alpha= | 17 | deg
Mach: | 0.1 |  |  | Cl=0 at alpha= | -2.5392 | deg
|  |  |  | @ Cl=0.1, Cd= | 0.0084527
|  |  |  | @ Cl=0.4, Cd= | 0.0048962
|  |  |  | @ Cl=0.6, Cd= | 0.0052968
alpha (deg) | Cl | Cd | Cm | Cl/Cd
-7.5 | -0.4024 | 0.07183 | -0.0303 | -5.6021
-7 | -0.3907 | 0.06423 | -0.0361 | -6.0828
-6.5 | -0.3688 | 0.05675 | -0.0407 | -6.4987
-6 | -0.3291 | 0.04879 | -0.0441 | -6.7452
-5 | -0.258 | 0.03177 | -0.0464 | -8.1209
-4.5 | -0.2105 | 0.02777 | -0.0467 | -7.5801
-4 | -0.154 | 0.02431 | -0.0454 | -6.3348
-3.5 | -0.1066 | 0.01514 | -0.0441 | -7.041
-3 | -0.0517 | 0.01176 | -0.0433 | -4.3963
-2.5 | 0.0044 | 0.01078 | -0.0431 | 0.40816
-2 | 0.0578 | 0.00881 | -0.0426 | 6.5607
-1 | 0.17 | 0.00786 | -0.0427 | 21.6285
-0.5 | 0.2265 | 0.00754 | -0.0428 | 30.0398
0 | 0.2831 | 0.00723 | -0.043 | 39.1563
0.5 | 0.3284 | 0.00504 | -0.0418 | 65.1587
1 | 0.3775 | 0.00488 | -0.0396 | 77.3566
1.5 | 0.4607 | 0.00494 | -0.0456 | 93.2591
2 | 0.5128 | 0.00506 | -0.045 | 101.3439
2.5 | 0.5668 | 0.0052 | -0.0447 | 109
3 | 0.6217 | 0.00536 | -0.0447 | 115.9888
3.5 | 0.677 | 0.00553 | -0.0447 | 122.4231
4 | 0.7325 | 0.00573 | -0.0448 | 127.836
4.5 | 0.787 | 0.00608 | -0.0448 | 129.4408
5 | 0.8398 | 0.0067 | -0.0447 | 125.3433
5.5 | 0.8901 | 0.00769 | -0.0444 | 115.7477
6 | 0.9378 | 0.009 | -0.0438 | 104.2
6.5 | 0.9831 | 0.01051 | -0.043 | 93.5395
7 | 1.029 | 0.01183 | -0.042 | 86.9822
7.5 | 1.0776 | 0.01271 | -0.0413 | 84.7836
8 | 1.1251 | 0.01363 | -0.0405 | 82.5459
8.5 | 1.1697 | 0.01476 | -0.0392 | 79.248
9 | 1.2119 | 0.016 | -0.0377 | 75.7438
9.5 | 1.2527 | 0.01718 | -0.036 | 72.9162
10 | 1.2787 | 0.01942 | -0.0324 | 65.8445
10.5 | 1.3 | 0.02125 | -0.028 | 61.1765
11 | 1.3105 | 0.02369 | -0.023 | 55.3187
11.5 | 1.3255 | 0.02622 | -0.0198 | 50.553
12 | 1.3342 | 0.02965 | -0.0169 | 44.9983
12.5 | 1.3307 | 0.03467 | -0.0143 | 38.3819
13 | 1.3245 | 0.04046 | -0.0127 | 32.736
13.5 | 1.3122 | 0.0475 | -0.0124 | 27.6253
14 | 1.2925 | 0.05615 | -0.0135 | 23.0187
14.5 | 1.2609 | 0.06758 | -0.0169 | 18.6579
15 | 1.2364 | 0.07932 | -0.022 | 15.5875
15.5 | 1.2096 | 0.0929 | -0.0291 | 13.0205
16 | 1.1758 | 0.10956 | -0.0386 | 10.732
16.5 | 1.1563 | 0.12429 | -0.0473 | 9.3032
17 | 1.1292 | 0.14202 | -0.0578 | 7.951

## 45. Re 1M Mach 0.25 (1)
BIGFOIL.COM POLAR EXPORT
NACA64-509 a=0.0
NACA64-509 a=0.0 |  |  |  | Cl Max: | 1.089 | at alpha= | 8 | deg
JavaFoil+Calcfoil stall+Eppler ext transition |  |  |  | L/D Max: | 162.012 | at alpha= | 5 | deg
Re: | 1000000 |  |  | Cd Min: | 0.00487 | at alpha= | 3.5 | deg
Mach: | 0.25 |  |  | Cl=0 at alpha= | -2.3958 | deg
|  |  |  | @ Cl=0.1, Cd= | 0.0093986
|  |  |  | @ Cl=0.4, Cd= | 0.10274
|  |  |  | @ Cl=0.6, Cd= | 0.10274
alpha (deg) | Cl | Cd | Cm | Cl/Cd
-12.5 | -0.057 | 0.16762 | -0.013 | -0.341
-12 | -0.054 | 0.08713 | -0.014 | -0.624
-11.5 | -0.052 | 0.08796 | -0.014 | -0.586
-11 | -0.15 | 0.08128 | -0.014 | -1.847
-10.5 | -0.2 | 0.08631 | -0.013 | -2.322
-10 | -0.235 | 0.08153 | -0.013 | -2.886
-9.5 | -0.264 | 0.07374 | -0.013 | -3.582
-9 | -0.287 | 0.06874 | -0.013 | -4.175
-8.5 | -0.303 | 0.06295 | -0.013 | -4.818
-8 | -0.313 | 0.05989 | -0.013 | -5.22
-7.5 | -0.315 | 0.05561 | -0.013 | -5.659
-7 | -0.309 | 0.05171 | -0.013 | -5.982
-6.5 | -0.297 | 0.0483 | -0.013 | -6.139
-6 | -0.277 | 0.04469 | -0.013 | -6.199
-5.5 | -0.251 | 0.04193 | -0.013 | -5.992
-5 | -0.22 | 0.03866 | -0.014 | -5.691
-4.5 | -0.184 | 0.03647 | -0.015 | -5.047
-4 | -0.144 | 0.03439 | -0.015 | -4.195
-3.5 | -0.101 | 0.03292 | -0.016 | -3.083
-3 | -0.056 | 0.03153 | -0.015 | -1.789
-2.5 | -0.01 | 0.03005 | -0.017 | -0.327
-2 | 0.038 | 0.02896 | -0.018 | 1.312
-1.5 | 0.107 | 0.00719 | -0.038 | 14.9
-1 | 0.167 | 0.00704 | -0.038 | 23.791
-0.5 | 0.228 | 0.00696 | -0.039 | 32.735
0 | 0.288 | 0.00686 | -0.039 | 42.022
0.5 | 0.349 | 0.00682 | -0.04 | 51.101
1 | 0.409 | 0.00495 | -0.04 | 82.512
1.5 | 0.468 | 0.00496 | -0.04 | 94.436
2 | 0.528 | 0.00503 | -0.041 | 105.095
2.5 | 0.588 | 0.00508 | -0.041 | 115.719
3 | 0.647 | 0.00516 | -0.042 | 125.509
3.5 | 0.706 | 0.00487 | -0.042 | 144.881
4 | 0.764 | 0.00497 | -0.043 | 153.737
4.5 | 0.821 | 0.00513 | -0.043 | 159.987
5 | 0.876 | 0.00541 | -0.043 | 162.012
5.5 | 0.93 | 0.00736 | -0.044 | 126.38
6 | 0.973 | 0.01193 | -0.044 | 81.593
6.5 | 1.016 | 0.01273 | -0.044 | 79.811
7 | 1.054 | 0.01358 | -0.045 | 77.568
7.5 | 1.077 | 0.01467 | -0.045 | 73.441
8 | 1.089 | 0.01576 | -0.045 | 69.08
8.5 | 1.086 | 0.01706 | -0.045 | 63.676
9 | 1.066 | 0.01893 | -0.045 | 56.304
9.5 | 0.862 | 0.063 | -0.02 | 13.685
10 | 0.823 | 0.06842 | -0.018 | 12.026
10.5 | 0.772 | 0.07279 | -0.019 | 10.602
11 | 0.708 | 0.07904 | -0.017 | 8.953
11.5 | 0.634 | 0.08631 | -0.018 | 7.341
12 | 0.551 | 0.09259 | -0.019 | 5.954
12.5 | 0.462 | 0.09685 | -0.019 | 4.771
13 | 0.367 | 0.10274 | -0.02 | 3.568

## 46. Re 1M Mach 0.25 (2)
BIGFOIL.COM POLAR EXPORT
NACA64-509 a=0.0
NACA64-509 a=0.0 |  |  |  | Cl Max: | 1.2691 | at alpha= | 11.5 | deg
XFOIL ncrit=9 |  |  |  | L/D Max: | 129.888 | at alpha= | 4.5 | deg
Re: | 1000000 |  |  | Cd Min: | 0.25542 | at alpha= | -20 | deg
Mach: | 0.25 |  |  | Cl=0 at alpha= | -2.5407 | deg
|  |  |  | @ Cl=0.1, Cd= | 0.0086809
|  |  |  | @ Cl=0.4, Cd= | 0.0049765
|  |  |  | @ Cl=0.6, Cd= | 0.0053283
alpha (deg) | Cl | Cd | Cm | Cl/Cd
-20 | -0.7602 | 0.25542 | 0.0735 | -2.9763
-19.5 | -0.741 | 0.24889 | 0.0689 | -2.9772
-19 | -0.7221 | 0.24225 | 0.0645 | -2.9808
-18.5 | -0.7027 | 0.23547 | 0.0601 | -2.9842
-18 | -0.6835 | 0.22861 | 0.0557 | -2.9898
-17.5 | -0.664 | 0.22157 | 0.0514 | -2.9968
-17 | -0.6444 | 0.21444 | 0.0471 | -3.005
-16.5 | -0.6252 | 0.2073 | 0.0428 | -3.0159
-16 | -0.6066 | 0.20016 | 0.0385 | -3.0306
-15.5 | -0.5884 | 0.1929 | 0.0343 | -3.0503
-15 | -0.571 | 0.18557 | 0.0301 | -3.077
-14.5 | -0.5543 | 0.17797 | 0.0258 | -3.1146
-14 | -0.5375 | 0.17057 | 0.0219 | -3.1512
-13.5 | -0.5228 | 0.1621 | 0.0186 | -3.2252
-13 | -0.5066 | 0.15535 | 0.0152 | -3.261
-12.5 | -0.4912 | 0.14827 | 0.0117 | -3.3129
-12 | -0.4763 | 0.14092 | 0.0081 | -3.3799
-11.5 | -0.4619 | 0.13339 | 0.0039 | -3.4628
-11 | -0.4499 | 0.12594 | -0.0002 | -3.5723
-10.5 | -0.4381 | 0.1186 | -0.0042 | -3.6939
-10 | -0.4255 | 0.1114 | -0.0077 | -3.8196
-9.5 | -0.4142 | 0.104 | -0.0114 | -3.9827
-9 | -0.4095 | 0.09511 | -0.0151 | -4.3055
-8.5 | -0.3963 | 0.08814 | -0.0188 | -4.4963
-8 | -0.3765 | 0.08109 | -0.025 | -4.643
-7.5 | -0.3773 | 0.07513 | -0.0272 | -5.022
-7 | -0.3779 | 0.06804 | -0.0329 | -5.5541
-6.5 | -0.3621 | 0.06019 | -0.039 | -6.0159
-6 | -0.3275 | 0.05169 | -0.0443 | -6.3358
-5.5 | -0.2925 | 0.04388 | -0.0464 | -6.6659
-5 | -0.261 | 0.03479 | -0.0481 | -7.5022
-4.5 | -0.2142 | 0.03031 | -0.0485 | -7.067
-4 | -0.1567 | 0.02618 | -0.0474 | -5.9855
-3.5 | -0.1089 | 0.01793 | -0.0466 | -6.0736
-3 | -0.053 | 0.01318 | -0.0454 | -4.0212
-2.5 | 0.0047 | 0.01106 | -0.0448 | 0.42495
-2 | 0.0603 | 0.00908 | -0.0442 | 6.641
-1.5 | 0.118 | 0.0085 | -0.0441 | 13.8824
-1 | 0.1762 | 0.00813 | -0.0442 | 21.6728
-0.5 | 0.2341 | 0.0076 | -0.0442 | 30.8026
0 | 0.2927 | 0.00736 | -0.0443 | 39.769
0.5 | 0.3403 | 0.00515 | -0.0433 | 66.0777
1 | 0.3885 | 0.00497 | -0.0405 | 78.169
1.5 | 0.4766 | 0.00502 | -0.0471 | 94.9402
2 | 0.53 | 0.00515 | -0.0463 | 102.9126
2.5 | 0.5855 | 0.00529 | -0.046 | 110.6805
3 | 0.6423 | 0.00544 | -0.0459 | 118.0699
3.5 | 0.6995 | 0.00563 | -0.0458 | 124.2451
4 | 0.7569 | 0.00585 | -0.0458 | 129.3846
4.5 | 0.8131 | 0.00626 | -0.0457 | 129.8882
5 | 0.867 | 0.00702 | -0.0453 | 123.5043
5.5 | 0.9182 | 0.00814 | -0.0447 | 112.801
6 | 0.9658 | 0.00966 | -0.0438 | 99.9793
6.5 | 1.011 | 0.01133 | -0.0424 | 89.2321
7 | 1.0601 | 0.01245 | -0.0411 | 85.1486
7.5 | 1.1077 | 0.01363 | -0.0396 | 81.2693
8 | 1.1563 | 0.01455 | -0.0383 | 79.4708
8.5 | 1.2001 | 0.01584 | -0.0363 | 75.7639
9 | 1.236 | 0.01758 | -0.0331 | 70.3072
9.5 | 1.2515 | 0.02016 | -0.0274 | 62.0784
10 | 1.2606 | 0.02281 | -0.0216 | 55.2652
10.5 | 1.267 | 0.02635 | -0.0171 | 48.0835
11 | 1.2678 | 0.03101 | -0.0134 | 40.8836
11.5 | 1.2691 | 0.03605 | -0.011 | 35.2039
12 | 1.2621 | 0.04245 | -0.0097 | 29.7314
12.5 | 1.2458 | 0.05047 | -0.01 | 24.684
13 | 1.2283 | 0.05936 | -0.0122 | 20.6924
13.5 | 1.199 | 0.07115 | -0.0168 | 16.8517
14 | 1.1663 | 0.08524 | -0.024 | 13.6825
14.5 | 1.1294 | 0.10221 | -0.0339 | 11.0498
15 | 1.0915 | 0.12151 | -0.0454 | 8.9828
15.5 | 1.0454 | 0.14527 | -0.0591 | 7.1963
16 | 0.9763 | 0.18053 | -0.0768 | 5.408
16.5 | 0.9704 | 0.1965 | -0.085 | 4.9384

## 47. Re 1M Mach 0.50 (1)
BIGFOIL.COM POLAR EXPORT
NACA64-509 a=0.0
NACA64-509 a=0.0 |  |  |  | Cl Max: | 1.157 | at alpha= | 20 | deg
JavaFoil+Calcfoil stall+Eppler ext transition |  |  |  | L/D Max: | 153.98 | at alpha= | 3.5 | deg
Re: | 1000000 |  |  | Cd Min: | 0.00489 | at alpha= | 2 | deg
Mach: | 0.5 |  |  | Cl=0 at alpha= | -2.3962 | deg
|  |  |  | @ Cl=0.1, Cd= | 0.027526
|  |  |  | @ Cl=0.4, Cd= | 0.0066176
|  |  |  | @ Cl=0.6, Cd= | 0.004893
alpha (deg) | Cl | Cd | Cm | Cl/Cd
-20 | -0.941 | 0.19178 | -0.018 | -4.908
-19.5 | -0.915 | 0.19061 | -0.018 | -4.802
-19 | -0.89 | 0.18241 | -0.018 | -4.876
-18.5 | -0.861 | 0.17577 | -0.017 | -4.898
-18 | -0.834 | 0.17174 | -0.017 | -4.858
-17.5 | -0.808 | 0.16544 | -0.017 | -4.885
-17 | -0.782 | 0.16095 | -0.017 | -4.858
-16.5 | -0.756 | 0.15571 | -0.017 | -4.853
-16 | -0.729 | 0.15245 | -0.017 | -4.783
-15.5 | -0.703 | 0.15203 | -0.018 | -4.625
-15 | -0.675 | 0.14169 | -0.016 | -4.761
-14.5 | -0.648 | 0.13428 | -0.016 | -4.826
-14 | -0.622 | 0.13033 | -0.016 | -4.769
-13.5 | -0.595 | 0.1211 | -0.017 | -4.915
-13 | -0.569 | 0.11874 | -0.017 | -4.789
-12.5 | -0.542 | 0.11272 | -0.017 | -4.808
-12 | -0.515 | 0.1162 | -0.017 | -4.433
-11.5 | -0.487 | 0.10556 | -0.016 | -4.618
-11 | -0.461 | 0.10604 | -0.016 | -4.345
-10.5 | -0.434 | 0.10298 | -0.016 | -4.215
-10 | -0.407 | 0.09423 | -0.016 | -4.323
-9.5 | -0.381 | 0.09525 | -0.016 | -3.996
-9 | -0.354 | 0.08649 | -0.017 | -4.091
-8.5 | -0.327 | 0.08221 | -0.017 | -3.979
-8 | -0.3 | 0.07969 | -0.016 | -3.763
-7.5 | -0.273 | 0.07975 | -0.016 | -3.425
-7 | -0.246 | 0.0779 | -0.016 | -3.162
-6.5 | -0.22 | 0.07795 | -0.016 | -2.817
-6 | -0.193 | 0.07602 | -0.016 | -2.536
-5.5 | -0.166 | 0.07412 | -0.016 | -2.24
-5 | -0.139 | 0.04979 | -0.016 | -2.795
-4.5 | -0.112 | 0.04232 | -0.016 | -2.656
-4 | -0.126 | 0.03816 | -0.015 | -3.303
-3.5 | -0.104 | 0.03536 | -0.016 | -2.931
-3 | -0.06 | 0.03274 | -0.017 | -1.847
-2.5 | -0.011 | 0.03114 | -0.017 | -0.345
-2 | 0.042 | 0.02996 | -0.018 | 1.399
-1.5 | 0.096 | 0.02846 | -0.021 | 3.379
-1 | 0.187 | 0.00721 | -0.043 | 25.889
-0.5 | 0.254 | 0.00711 | -0.043 | 35.811
0 | 0.322 | 0.00699 | -0.044 | 46.09
0.5 | 0.389 | 0.0069 | -0.044 | 56.409
1 | 0.456 | 0.00518 | -0.045 | 88.095
1.5 | 0.523 | 0.00523 | -0.045 | 100.126
2 | 0.59 | 0.00489 | -0.046 | 120.509
2.5 | 0.656 | 0.00491 | -0.046 | 133.497
3 | 0.722 | 0.00501 | -0.047 | 144.151
3.5 | 0.788 | 0.00511 | -0.047 | 153.98
4 | 0.851 | 0.00659 | -0.048 | 129.14
4.5 | 0.912 | 0.00734 | -0.048 | 124.366
5 | 0.97 | 0.00821 | -0.048 | 118.072
5.5 | 1.011 | 0.0134 | -0.048 | 75.484
6 | 1.051 | 0.01461 | -0.048 | 71.896
6.5 | 1.075 | 0.01598 | -0.049 | 67.224
7 | 1.071 | 0.01795 | -0.049 | 59.669
7.5 | 0.774 | 0.05371 | -0.018 | 14.419
8 | 0.546 | 0.05699 | -0.02 | 9.585
8.5 | 0.572 | 0.07242 | -0.019 | 7.895
9 | 0.598 | 0.08577 | -0.02 | 6.968
9.5 | 0.623 | 0.0881 | -0.021 | 7.073
10 | 0.649 | 0.09202 | -0.023 | 7.057
10.5 | 0.675 | 0.09498 | -0.023 | 7.105
11 | 0.7 | 0.10221 | -0.023 | 6.849
11.5 | 0.726 | 0.11039 | -0.025 | 6.581
12 | 0.752 | 0.11712 | -0.026 | 6.419
12.5 | 0.777 | 0.12064 | -0.026 | 6.44
13 | 0.802 | 0.12404 | -0.027 | 6.468
13.5 | 0.829 | 0.1284 | -0.029 | 6.455
14 | 0.854 | 0.13592 | -0.029 | 6.281
14.5 | 0.879 | 0.13686 | -0.029 | 6.422
15 | 0.906 | 0.14411 | -0.031 | 6.285
15.5 | 0.931 | 0.14868 | -0.032 | 6.258
16 | 0.955 | 0.15323 | -0.032 | 6.236
16.5 | 0.982 | 0.16136 | -0.034 | 6.087
17 | 1.007 | 0.1658 | -0.034 | 6.075
17.5 | 1.032 | 0.1724 | -0.035 | 5.985
18 | 1.057 | 0.17857 | -0.035 | 5.917
18.5 | 1.085 | 0.18636 | -0.037 | 5.822
19 | 1.108 | 0.18782 | -0.037 | 5.9
19.5 | 1.132 | 0.19397 | -0.038 | 5.838
20 | 1.157 | 0.19723 | -0.038 | 5.865

## 48. Re 1M Mach 0.50 (2)
BIGFOIL.COM POLAR EXPORT
NACA64-509 a=0.0
NACA64-509 a=0.0 |  |  |  | Cl Max: | 1.1866 | at alpha= | 8.5 | deg
XFOIL ncrit=9 |  |  |  | L/D Max: | 134.627 | at alpha= | 4 | deg
Re: | 1000000 |  |  | Cd Min: | 0.27917 | at alpha= | -20 | deg
Mach: | 0.5 |  |  | Cl=0 at alpha= | -2.5567 | deg
|  |  |  | @ Cl=0.1, Cd= | 0.010824
|  |  |  | @ Cl=0.4, Cd= | 0.005787
|  |  |  | @ Cl=0.6, Cd= | 0.0054978
alpha (deg) | Cl | Cd | Cm | Cl/Cd
-20 | -0.8337 | 0.27917 | 0.0886 | -2.9864
-19.5 | -0.8101 | 0.27103 | 0.083 | -2.989
-19 | -0.7868 | 0.26288 | 0.0778 | -2.993
-18.5 | -0.7622 | 0.25442 | 0.0724 | -2.9958
-18 | -0.7381 | 0.24623 | 0.0671 | -2.9976
-17.5 | -0.714 | 0.23802 | 0.0618 | -2.9997
-17 | -0.6906 | 0.22985 | 0.0565 | -3.0046
-16.5 | -0.6673 | 0.22172 | 0.0514 | -3.0097
-16 | -0.6443 | 0.21363 | 0.0463 | -3.016
-15.5 | -0.6214 | 0.20546 | 0.0413 | -3.0244
-15 | -0.5991 | 0.19729 | 0.0364 | -3.0366
-14.5 | -0.5773 | 0.18835 | 0.0321 | -3.065
-14 | -0.5557 | 0.18038 | 0.0277 | -3.0807
-13.5 | -0.5348 | 0.17269 | 0.0235 | -3.0969
-13 | -0.5138 | 0.16485 | 0.0191 | -3.1168
-12.5 | -0.4926 | 0.15677 | 0.0146 | -3.1422
-12 | -0.4735 | 0.14897 | 0.0098 | -3.1785
-11.5 | -0.4561 | 0.14108 | 0.0052 | -3.2329
-11 | -0.4397 | 0.13332 | 0.0007 | -3.2981
-10.5 | -0.4224 | 0.12463 | -0.0023 | -3.3892
-10 | -0.4052 | 0.1172 | -0.006 | -3.4573
-9 | -0.3618 | 0.10183 | -0.0169 | -3.553
-8.5 | -0.3508 | 0.09524 | -0.0192 | -3.6833
-8 | -0.3379 | 0.08847 | -0.0227 | -3.8194
-7.5 | -0.3283 | 0.08169 | -0.0273 | -4.0189
-7 | -0.3191 | 0.07476 | -0.0313 | -4.2683
-6.5 | -0.3155 | 0.06801 | -0.0355 | -4.639
-6 | -0.3038 | 0.06004 | -0.043 | -5.06
-5.5 | -0.2912 | 0.05202 | -0.0471 | -5.5978
-5 | -0.2604 | 0.04537 | -0.0508 | -5.7395
-4.5 | -0.2107 | 0.03897 | -0.0537 | -5.4067
-4 | -0.1613 | 0.03252 | -0.0546 | -4.96
-3.5 | -0.1088 | 0.02609 | -0.0545 | -4.1702
-3 | -0.0563 | 0.01918 | -0.0541 | -2.9353
-2.5 | 0.0072 | 0.01444 | -0.0529 | 0.49861
-2 | 0.0734 | 0.01174 | -0.0518 | 6.2521
-1.5 | 0.1373 | 0.00954 | -0.051 | 14.392
-1 | 0.2025 | 0.00862 | -0.0504 | 23.4919
-0.5 | 0.2681 | 0.00797 | -0.0502 | 33.6386
0 | 0.3348 | 0.00773 | -0.0502 | 43.3118
0.5 | 0.3939 | 0.00584 | -0.0502 | 67.4486
1 | 0.448 | 0.00537 | -0.047 | 83.4264
1.5 | 0.5238 | 0.00538 | -0.0485 | 97.3606
2 | 0.6079 | 0.00551 | -0.0524 | 110.3267
2.5 | 0.6699 | 0.00569 | -0.0515 | 117.7329
3 | 0.7348 | 0.00588 | -0.051 | 124.966
3.5 | 0.8005 | 0.00614 | -0.0505 | 130.3746
4 | 0.867 | 0.00644 | -0.0499 | 134.6273
4.5 | 0.9287 | 0.00726 | -0.0487 | 127.9201
5 | 0.9863 | 0.00854 | -0.047 | 115.4918
5.5 | 1.0348 | 0.0105 | -0.0442 | 98.5524
6 | 1.0793 | 0.01253 | -0.0405 | 86.1373
6.5 | 1.1272 | 0.0141 | -0.0365 | 79.9433
7 | 1.1651 | 0.01598 | -0.0313 | 72.9099
7.5 | 1.1829 | 0.01831 | -0.0239 | 64.604
8 | 1.1839 | 0.02249 | -0.0175 | 52.6412
8.5 | 1.1866 | 0.02744 | -0.0126 | 43.2434
9 | 1.1809 | 0.0337 | -0.0089 | 35.0415
9.5 | 1.1657 | 0.04154 | -0.0072 | 28.0621
10 | 1.1412 | 0.05121 | -0.0081 | 22.2847
10.5 | 1.113 | 0.06242 | -0.0122 | 17.8308
11 | 1.0807 | 0.07579 | -0.0192 | 14.2591
11.5 | 1.0513 | 0.09046 | -0.0282 | 11.6217
12 | 1.0227 | 0.10677 | -0.0386 | 9.5785
12.5 | 0.9988 | 0.1235 | -0.0486 | 8.0874
13 | 0.9809 | 0.13974 | -0.0578 | 7.0195
13.5 | 0.9712 | 0.15493 | -0.0665 | 6.2686

## 49. Re 2M Mach 0.00 (1)
BIGFOIL.COM POLAR EXPORT
NACA64-509 a=0.0
NACA64-509 a=0.0 |  |  |  | Cl Max: | 1.11 | at alpha= | 9 | deg
JavaFoil+Calcfoil stall+Eppler ext transition |  |  |  | L/D Max: | 166.913 | at alpha= | 5 | deg
Re: | 2000000 |  |  | Cd Min: | 0.0044 | at alpha= | 1.5 | deg
Mach: | 0 |  |  | Cl=0 at alpha= | -2.3965 | deg
|  |  |  | @ Cl=0.1, Cd= | 0.0064469
|  |  |  | @ Cl=0.4, Cd= | 0.0044279
|  |  |  | @ Cl=0.6, Cd= | 0.0044867
alpha (deg) | Cl | Cd | Cm | Cl/Cd
-15 | -0.27 | 0.11487 | -0.013 | -2.347
-14.5 | -0.285 | 0.11018 | -0.013 | -2.584
-14 | -0.3 | 0.10438 | -0.013 | -2.877
-13.5 | -0.316 | 0.09954 | -0.013 | -3.176
-13 | -0.332 | 0.09482 | -0.013 | -3.501
-12.5 | -0.347 | 0.0899 | -0.013 | -3.865
-12 | -0.362 | 0.08387 | -0.013 | -4.319
-11.5 | -0.376 | 0.08035 | -0.013 | -4.679
-11 | -0.388 | 0.07796 | -0.013 | -4.977
-10.5 | -0.397 | 0.07276 | -0.013 | -5.452
-10 | -0.399 | 0.0684 | -0.013 | -5.828
-9.5 | -0.398 | 0.06396 | -0.013 | -6.22
-9 | -0.394 | 0.06031 | -0.013 | -6.528
-8.5 | -0.386 | 0.05624 | -0.013 | -6.861
-8 | -0.374 | 0.05371 | -0.013 | -6.967
-7.5 | -0.358 | 0.05066 | -0.013 | -7.076
-7 | -0.339 | 0.04749 | -0.013 | -7.131
-6.5 | -0.315 | 0.04397 | -0.014 | -7.16
-6 | -0.287 | 0.04113 | -0.014 | -6.979
-5.5 | -0.256 | 0.03873 | -0.015 | -6.599
-5 | -0.221 | 0.03642 | -0.016 | -6.06
-4.5 | -0.183 | 0.03426 | -0.017 | -5.339
-4 | -0.143 | 0.03206 | -0.018 | -4.45
-3.5 | -0.1 | 0.03131 | -0.018 | -3.181
-3 | -0.068 | 0.0068 | -0.036 | -10.056
-2.5 | -0.012 | 0.00664 | -0.036 | -1.785
-2 | 0.046 | 0.00654 | -0.037 | 6.986
-1.5 | 0.104 | 0.00644 | -0.037 | 16.128
-1 | 0.162 | 0.00631 | -0.037 | 25.711
-0.5 | 0.221 | 0.00626 | -0.038 | 35.291
0 | 0.279 | 0.00617 | -0.038 | 45.297
0.5 | 0.338 | 0.00612 | -0.038 | 55.154
1 | 0.396 | 0.00443 | -0.039 | 89.4
1.5 | 0.454 | 0.0044 | -0.039 | 103.003
2 | 0.512 | 0.00443 | -0.04 | 115.36
2.5 | 0.569 | 0.00446 | -0.04 | 127.581
3 | 0.627 | 0.00451 | -0.04 | 139.043
3.5 | 0.684 | 0.00465 | -0.041 | 147.022
4 | 0.741 | 0.00481 | -0.041 | 153.829
4.5 | 0.796 | 0.0048 | -0.042 | 165.702
5 | 0.85 | 0.00509 | -0.042 | 166.913
5.5 | 0.903 | 0.0055 | -0.042 | 164.068
6 | 0.951 | 0.00996 | -0.043 | 95.499
6.5 | 0.996 | 0.01062 | -0.043 | 93.8
7 | 1.038 | 0.01121 | -0.044 | 92.596
7.5 | 1.069 | 0.01199 | -0.044 | 89.143
8 | 1.092 | 0.0126 | -0.044 | 86.631
8.5 | 1.106 | 0.01353 | -0.044 | 81.725
9 | 1.11 | 0.01454 | -0.045 | 76.322
9.5 | 1.104 | 0.01589 | -0.045 | 69.475
10 | 1.088 | 0.01723 | -0.045 | 63.148
10.5 | 1.066 | 0.01835 | -0.045 | 58.058
11 | 1.025 | 0.0214 | -0.045 | 47.898
11.5 | 0.99 | 0.02276 | -0.045 | 43.492
12 | 0.809 | 0.07901 | -0.025 | 10.234
12.5 | 0.773 | 0.08342 | -0.025 | 9.27
13 | 0.734 | 0.08941 | -0.024 | 8.205
13.5 | 0.694 | 0.09558 | -0.023 | 7.258
14 | 0.654 | 0.10208 | -0.023 | 6.407

## 50. Re 2M Mach 0.00 (2)
BIGFOIL.COM POLAR EXPORT
NACA64-509 a=0.0
NACA64-509 a=0.0 |  |  |  | Cl Max: | 1.4463 | at alpha= | 13.5 | deg
XFOIL ncrit=9 |  |  |  | L/D Max: | 147.429 | at alpha= | 4 | deg
Re: | 2000000 |  |  | Cd Min: | 0.15126 | at alpha= | 18.5 | deg
Mach: | 0 |  |  | Cl=0 at alpha= | -2.4805 | deg
|  |  |  | @ Cl=0.1, Cd= | 0.0069737
|  |  |  | @ Cl=0.4, Cd= | 0.0041818
|  |  |  | @ Cl=0.6, Cd= | 0.0043326
alpha (deg) | Cl | Cd | Cm | Cl/Cd
-4.5 | -0.2234 | 0.01036 | -0.0414 | -21.5637
-4 | -0.1684 | 0.00942 | -0.0414 | -17.8769
-3.5 | -0.1128 | 0.00878 | -0.0414 | -12.8474
-2.5 | -0.0022 | 0.00734 | -0.0414 | -0.29973
-2 | 0.0543 | 0.00703 | -0.0416 | 7.724
-1.5 | 0.1111 | 0.00696 | -0.0419 | 15.9626
-1 | 0.1674 | 0.00655 | -0.042 | 25.5573
-0.5 | 0.2243 | 0.00646 | -0.0423 | 34.7214
0 | 0.2811 | 0.0063 | -0.0426 | 44.619
0.5 | 0.3338 | 0.00468 | -0.0431 | 71.3248
1 | 0.3872 | 0.00423 | -0.0427 | 91.5366
1.5 | 0.435 | 0.00405 | -0.0406 | 107.4074
2 | 0.5001 | 0.0041 | -0.0427 | 121.9756
2.5 | 0.5639 | 0.00422 | -0.0447 | 133.6256
3 | 0.6184 | 0.00439 | -0.0446 | 140.8656
3.5 | 0.6737 | 0.00458 | -0.0448 | 147.0961
4 | 0.7283 | 0.00494 | -0.0449 | 147.4291
4.5 | 0.781 | 0.00563 | -0.0449 | 138.7211
5 | 0.833 | 0.00642 | -0.0449 | 129.7508
5.5 | 0.8837 | 0.00737 | -0.0447 | 119.905
6 | 0.9335 | 0.00839 | -0.0444 | 111.2634
6.5 | 0.9823 | 0.00945 | -0.044 | 103.9471
7 | 1.0331 | 0.01016 | -0.0437 | 101.6831
7.5 | 1.0843 | 0.01074 | -0.0435 | 100.959
8 | 1.1341 | 0.01145 | -0.043 | 99.048
8.5 | 1.1835 | 0.01211 | -0.0426 | 97.7291
9 | 1.2298 | 0.01305 | -0.0418 | 94.2375
9.5 | 1.2754 | 0.01398 | -0.0409 | 91.2303
10 | 1.3165 | 0.01524 | -0.0393 | 86.3845
10.5 | 1.3563 | 0.01641 | -0.0376 | 82.6508
11 | 1.3922 | 0.01771 | -0.0354 | 78.611
11.5 | 1.4215 | 0.0192 | -0.0324 | 74.0365
12 | 1.4323 | 0.0211 | -0.0267 | 67.8815
12.5 | 1.4382 | 0.02381 | -0.0219 | 60.4032
13 | 1.4451 | 0.02694 | -0.0184 | 53.6414
13.5 | 1.4463 | 0.031 | -0.0157 | 46.6548
14 | 1.4409 | 0.03619 | -0.0139 | 39.8149
14.5 | 1.4194 | 0.04375 | -0.013 | 32.4434
15 | 1.4024 | 0.0516 | -0.0139 | 27.1783
15.5 | 1.3794 | 0.06122 | -0.0164 | 22.5319
16 | 1.3363 | 0.07537 | -0.022 | 17.7299
16.5 | 1.3195 | 0.08655 | -0.0275 | 15.2455
17 | 1.2949 | 0.1003 | -0.0349 | 12.9103
17.5 | 1.2626 | 0.11683 | -0.0442 | 10.8072
18 | 1.2271 | 0.13521 | -0.055 | 9.0755
18.5 | 1.2046 | 0.15126 | -0.0645 | 7.9638

## 51. Re 2M Mach 0.10 (1)
BIGFOIL.COM POLAR EXPORT
NACA64-509 a=0.0
NACA64-509 a=0.0 |  |  |  | Cl Max: | 1.107 | at alpha= | 9 | deg
JavaFoil+Calcfoil stall+Eppler ext transition |  |  |  | L/D Max: | 166.273 | at alpha= | 5 | deg
Re: | 2000000 |  |  | Cd Min: | 0.00442 | at alpha= | 1 | deg
Mach: | 0.1 |  |  | Cl=0 at alpha= | -2.3965 | deg
|  |  |  | @ Cl=0.1, Cd= | 0.0064576
|  |  |  | @ Cl=0.4, Cd= | 0.0044203
|  |  |  | @ Cl=0.6, Cd= | 0.0045245
alpha (deg) | Cl | Cd | Cm | Cl/Cd
-14.5 | -0.245 | 0.11095 | -0.013 | -2.211
-14 | -0.263 | 0.10452 | -0.013 | -2.513
-13.5 | -0.281 | 0.0999 | -0.014 | -2.808
-13 | -0.299 | 0.09418 | -0.013 | -3.171
-12.5 | -0.317 | 0.09039 | -0.013 | -3.503
-12 | -0.334 | 0.08394 | -0.013 | -3.983
-11.5 | -0.351 | 0.08055 | -0.013 | -4.357
-11 | -0.366 | 0.07608 | -0.013 | -4.812
-10.5 | -0.378 | 0.07193 | -0.013 | -5.254
-10 | -0.383 | 0.06964 | -0.013 | -5.495
-9.5 | -0.385 | 0.06483 | -0.013 | -5.932
-9 | -0.383 | 0.06004 | -0.013 | -6.378
-8.5 | -0.378 | 0.05711 | -0.013 | -6.611
-8 | -0.368 | 0.05422 | -0.013 | -6.787
-7.5 | -0.354 | 0.05089 | -0.013 | -6.958
-7 | -0.336 | 0.04767 | -0.013 | -7.042
-6.5 | -0.313 | 0.04413 | -0.014 | -7.095
-6 | -0.286 | 0.04134 | -0.014 | -6.924
-5.5 | -0.255 | 0.03896 | -0.015 | -6.553
-5 | -0.221 | 0.03651 | -0.016 | -6.05
-4.5 | -0.183 | 0.03436 | -0.017 | -5.333
-4 | -0.143 | 0.03285 | -0.017 | -4.343
-3.5 | -0.1 | 0.03139 | -0.018 | -3.184
-3 | -0.069 | 0.00678 | -0.036 | -10.136
-2.5 | -0.012 | 0.00668 | -0.036 | -1.782
-2 | 0.046 | 0.00656 | -0.037 | 7.006
-1.5 | 0.104 | 0.00645 | -0.037 | 16.174
-1 | 0.163 | 0.00635 | -0.037 | 25.668
-0.5 | 0.222 | 0.00627 | -0.038 | 35.393
0 | 0.281 | 0.00615 | -0.038 | 45.661
0.5 | 0.339 | 0.0061 | -0.039 | 55.614
1 | 0.398 | 0.00442 | -0.039 | 90.02
1.5 | 0.456 | 0.00443 | -0.039 | 102.847
2 | 0.514 | 0.00444 | -0.04 | 115.783
2.5 | 0.572 | 0.00451 | -0.04 | 126.731
3 | 0.63 | 0.00454 | -0.041 | 138.66
3.5 | 0.688 | 0.00465 | -0.041 | 148.021
4 | 0.744 | 0.00481 | -0.041 | 154.582
4.5 | 0.8 | 0.00484 | -0.042 | 165.23
5 | 0.854 | 0.00514 | -0.042 | 166.273
5.5 | 0.907 | 0.0055 | -0.043 | 164.815
6 | 0.955 | 0.01002 | -0.043 | 95.253
6.5 | 1 | 0.01069 | -0.043 | 93.566
7 | 1.041 | 0.01132 | -0.044 | 91.979
7.5 | 1.071 | 0.01205 | -0.044 | 88.917
8 | 1.093 | 0.01278 | -0.044 | 85.5
8.5 | 1.105 | 0.01369 | -0.045 | 80.71
9 | 1.107 | 0.01475 | -0.045 | 74.997
9.5 | 1.097 | 0.01618 | -0.045 | 67.798
10 | 1.077 | 0.01757 | -0.045 | 61.322
10.5 | 1.05 | 0.01883 | -0.045 | 55.736
11 | 0.995 | 0.02339 | -0.045 | 42.536
11.5 | 0.958 | 0.0245 | -0.045 | 39.083
12 | 0.781 | 0.08051 | -0.024 | 9.706
12.5 | 0.74 | 0.08668 | -0.022 | 8.535
13 | 0.698 | 0.09135 | -0.023 | 7.636
13.5 | 0.654 | 0.09667 | -0.023 | 6.762
14 | 0.61 | 0.10241 | -0.023 | 5.954

## 52. Re 2M Mach 0.10 (2)
BIGFOIL.COM POLAR EXPORT
NACA64-509 a=0.0
NACA64-509 a=0.0 |  |  |  | Cl Max: | 1.4333 | at alpha= | 13 | deg
XFOIL ncrit=9 |  |  |  | L/D Max: | 147.722 | at alpha= | 4 | deg
Re: | 2000000 |  |  | Cd Min: | 0.14567 | at alpha= | 18 | deg
Mach: | 0.1 |  |  | Cl=0 at alpha= | -2.4807 | deg
|  |  |  | @ Cl=0.1, Cd= | 0.0070131
|  |  |  | @ Cl=0.4, Cd= | 0.0042008
|  |  |  | @ Cl=0.6, Cd= | 0.0043353
alpha (deg) | Cl | Cd | Cm | Cl/Cd
-5 | -0.2786 | 0.01243 | -0.0421 | -22.4135
-4.5 | -0.2246 | 0.01069 | -0.0419 | -21.0103
-4 | -0.1693 | 0.00965 | -0.0418 | -17.544
-3.5 | -0.1135 | 0.00887 | -0.0417 | -12.7959
-3 | -0.0568 | 0.00857 | -0.0419 | -6.6278
-2.5 | -0.0022 | 0.00739 | -0.0417 | -0.2977
-1.5 | 0.1117 | 0.00697 | -0.0421 | 16.0258
-1 | 0.1684 | 0.00656 | -0.0423 | 25.6707
-0.5 | 0.2256 | 0.00648 | -0.0426 | 34.8148
0 | 0.2828 | 0.00631 | -0.0428 | 44.8177
0.5 | 0.3359 | 0.00471 | -0.0433 | 71.3163
1 | 0.3895 | 0.00424 | -0.0429 | 91.8632
1.5 | 0.4377 | 0.00406 | -0.0409 | 107.8079
2 | 0.5028 | 0.00411 | -0.0428 | 122.3358
2.5 | 0.5673 | 0.00424 | -0.0449 | 133.7972
3 | 0.6222 | 0.0044 | -0.0449 | 141.4091
3.5 | 0.6778 | 0.0046 | -0.045 | 147.3478
4 | 0.7327 | 0.00496 | -0.0451 | 147.7218
4.5 | 0.7857 | 0.00566 | -0.0451 | 138.8163
5 | 0.838 | 0.00646 | -0.045 | 129.7214
5.5 | 0.8888 | 0.00745 | -0.0448 | 119.302
6 | 0.9388 | 0.00849 | -0.0444 | 110.5771
6.5 | 0.9881 | 0.00953 | -0.044 | 103.6831
7 | 1.0392 | 0.01025 | -0.0436 | 101.3854
7.5 | 1.0908 | 0.01083 | -0.0433 | 100.7202
8 | 1.141 | 0.01153 | -0.0428 | 98.9592
8.5 | 1.1899 | 0.01231 | -0.0422 | 96.6613
9 | 1.237 | 0.0132 | -0.0413 | 93.7121
9.5 | 1.281 | 0.01434 | -0.04 | 89.3305
10 | 1.3224 | 0.01555 | -0.0383 | 85.0418
10.5 | 1.3607 | 0.01685 | -0.0363 | 80.7537
11 | 1.3941 | 0.01829 | -0.0336 | 76.222
11.5 | 1.4159 | 0.01988 | -0.0292 | 71.2223
12 | 1.4245 | 0.02213 | -0.0237 | 64.3696
12.5 | 1.4288 | 0.02527 | -0.0193 | 56.5414
13 | 1.4333 | 0.02889 | -0.0162 | 49.6123
13.5 | 1.4311 | 0.03358 | -0.0139 | 42.6176
14 | 1.4217 | 0.03954 | -0.0125 | 35.956
14.5 | 1.3968 | 0.04797 | -0.0126 | 29.1182
15 | 1.376 | 0.05688 | -0.0144 | 24.1913
15.5 | 1.35 | 0.06771 | -0.0182 | 19.938
16 | 1.3052 | 0.08322 | -0.0253 | 15.6837
16.5 | 1.2874 | 0.09543 | -0.0318 | 13.4905
17 | 1.2621 | 0.11016 | -0.0401 | 11.457
17.5 | 1.2303 | 0.12737 | -0.0501 | 9.6593
18 | 1.1981 | 0.14567 | -0.0609 | 8.2248

## 53. Re 2M Mach 0.25 (1)
BIGFOIL.COM POLAR EXPORT
NACA64-509 a=0.0
NACA64-509 a=0.0 |  |  |  | Cl Max: | 1.095 | at alpha= | 8 | deg
JavaFoil+Calcfoil stall+Eppler ext transition |  |  |  | L/D Max: | 166.248 | at alpha= | 4 | deg
Re: | 2000000 |  |  | Cd Min: | 0.00444 | at alpha= | 1.5 | deg
Mach: | 0.25 |  |  | Cl=0 at alpha= | -2.3983 | deg
|  |  |  | @ Cl=0.1, Cd= | 0.0064863
|  |  |  | @ Cl=0.4, Cd= | 0.09746
|  |  |  | @ Cl=0.6, Cd= | 0.09746
alpha (deg) | Cl | Cd | Cm | Cl/Cd
-12.5 | -0.057 | 0.13882 | -0.013 | -0.412
-12 | -0.054 | 0.08348 | -0.015 | -0.652
-11.5 | -0.052 | 0.08183 | -0.014 | -0.631
-11 | -0.15 | 0.07728 | -0.014 | -1.945
-10.5 | -0.201 | 0.072 | -0.014 | -2.788
-10 | -0.236 | 0.06865 | -0.014 | -3.431
-9.5 | -0.264 | 0.06409 | -0.014 | -4.126
-9 | -0.287 | 0.06078 | -0.014 | -4.727
-8.5 | -0.304 | 0.05859 | -0.014 | -5.181
-8 | -0.313 | 0.05625 | -0.014 | -5.563
-7.5 | -0.315 | 0.0526 | -0.014 | -5.988
-7 | -0.31 | 0.04902 | -0.014 | -6.315
-6.5 | -0.297 | 0.04587 | -0.014 | -6.471
-6 | -0.277 | 0.04264 | -0.014 | -6.505
-5.5 | -0.252 | 0.04034 | -0.015 | -6.235
-5 | -0.22 | 0.03735 | -0.015 | -5.898
-4.5 | -0.184 | 0.03509 | -0.016 | -5.256
-4 | -0.145 | 0.03341 | -0.017 | -4.326
-3.5 | -0.102 | 0.03166 | -0.017 | -3.213
-3 | -0.057 | 0.03036 | -0.017 | -1.862
-2.5 | -0.012 | 0.00669 | -0.037 | -1.823
-2 | 0.047 | 0.00661 | -0.038 | 7.132
-1.5 | 0.107 | 0.00647 | -0.038 | 16.562
-1 | 0.167 | 0.00633 | -0.038 | 26.441
-0.5 | 0.228 | 0.00624 | -0.039 | 36.515
0 | 0.288 | 0.00617 | -0.039 | 46.717
0.5 | 0.349 | 0.00609 | -0.04 | 57.252
1 | 0.409 | 0.00446 | -0.04 | 91.585
1.5 | 0.468 | 0.00444 | -0.04 | 105.436
2 | 0.528 | 0.00449 | -0.041 | 117.754
2.5 | 0.588 | 0.00452 | -0.041 | 130.135
3 | 0.647 | 0.00457 | -0.042 | 141.646
3.5 | 0.706 | 0.00474 | -0.042 | 149.043
4 | 0.764 | 0.0046 | -0.043 | 166.248
4.5 | 0.821 | 0.00497 | -0.043 | 165.136
5 | 0.876 | 0.00528 | -0.043 | 165.84
5.5 | 0.93 | 0.00569 | -0.044 | 163.413
6 | 0.977 | 0.01047 | -0.044 | 93.249
6.5 | 1.02 | 0.01117 | -0.044 | 91.362
7 | 1.059 | 0.01188 | -0.045 | 89.146
7.5 | 1.083 | 0.01275 | -0.045 | 84.94
8 | 1.095 | 0.01364 | -0.045 | 80.287
8.5 | 1.093 | 0.01474 | -0.046 | 74.154
9 | 1.074 | 0.01635 | -0.046 | 65.707
9.5 | 1.038 | 0.01802 | -0.046 | 57.622
10 | 0.834 | 0.06167 | -0.028 | 13.529
10.5 | 0.784 | 0.06443 | -0.029 | 12.173
11 | 0.71 | 0.07371 | -0.022 | 9.634
11.5 | 0.635 | 0.081 | -0.021 | 7.839
12 | 0.552 | 0.08673 | -0.022 | 6.369
12.5 | 0.463 | 0.0926 | -0.022 | 4.998
13 | 0.367 | 0.09746 | -0.022 | 3.769

## 54. Re 2M Mach 0.25 (2)
BIGFOIL.COM POLAR EXPORT
NACA64-509 a=0.0
NACA64-509 a=0.0 |  |  |  | Cl Max: | 1.3665 | at alpha= | 11.5 | deg
XFOIL ncrit=9 |  |  |  | L/D Max: | 150 | at alpha= | 3.5 | deg
Re: | 2000000 |  |  | Cd Min: | 0.14839 | at alpha= | 16.5 | deg
Mach: | 0.25 |  |  | Cl=0 at alpha= | -2.4829 | deg
|  |  |  | @ Cl=0.1, Cd= | 0.0070528
|  |  |  | @ Cl=0.4, Cd= | 0.0043568
|  |  |  | @ Cl=0.6, Cd= | 0.0043386
alpha (deg) | Cl | Cd | Cm | Cl/Cd
-9.5 | -0.4029 | 0.10088 | -0.0145 | -3.9939
-9 | -0.3994 | 0.09316 | -0.0175 | -4.2872
-8.5 | -0.3929 | 0.08654 | -0.0203 | -4.5401
-8 | -0.3865 | 0.0804 | -0.0232 | -4.8072
-7.5 | -0.3882 | 0.07413 | -0.0262 | -5.2367
-7 | -0.387 | 0.06634 | -0.0333 | -5.8336
-6.5 | -0.3704 | 0.05788 | -0.0396 | -6.3994
-6 | -0.3388 | 0.04939 | -0.0438 | -6.8597
-5.5 | -0.3033 | 0.04094 | -0.0461 | -7.4084
-5 | -0.2677 | 0.03096 | -0.0473 | -8.6466
-4.5 | -0.2294 | 0.01412 | -0.0448 | -16.2465
-4 | -0.1734 | 0.01185 | -0.0444 | -14.6329
-3.5 | -0.1169 | 0.00969 | -0.0438 | -12.064
-3 | -0.0588 | 0.00882 | -0.0436 | -6.6667
-2.5 | -0.002 | 0.00763 | -0.0433 | -0.26212
-2 | 0.0565 | 0.0072 | -0.0434 | 7.8472
-1.5 | 0.1156 | 0.007 | -0.0435 | 16.5143
-1 | 0.1742 | 0.00661 | -0.0436 | 26.354
-0.5 | 0.2332 | 0.00651 | -0.0439 | 35.8218
0 | 0.2923 | 0.00636 | -0.0441 | 45.9591
0.5 | 0.3474 | 0.00488 | -0.0447 | 71.1885
1 | 0.4027 | 0.00433 | -0.0443 | 93.0023
1.5 | 0.4531 | 0.00415 | -0.0424 | 109.1807
2 | 0.5175 | 0.00419 | -0.0437 | 123.5084
2.5 | 0.5863 | 0.0043 | -0.0463 | 136.3488
3 | 0.6431 | 0.00446 | -0.0461 | 144.1928
3.5 | 0.7005 | 0.00467 | -0.0462 | 150
4 | 0.757 | 0.00511 | -0.0461 | 148.1409
4.5 | 0.8116 | 0.00587 | -0.046 | 138.2624
5 | 0.8653 | 0.00675 | -0.0457 | 128.1926
5.5 | 0.9174 | 0.00783 | -0.0452 | 117.1648
6 | 0.9683 | 0.00898 | -0.0445 | 107.8285
6.5 | 1.0201 | 0.00995 | -0.0438 | 102.5226
7 | 1.0735 | 0.01066 | -0.0431 | 100.7036
7.5 | 1.1258 | 0.01144 | -0.0422 | 98.4091
8 | 1.1779 | 0.01216 | -0.0413 | 96.8668
8.5 | 1.2261 | 0.01323 | -0.0398 | 92.6757
9 | 1.2715 | 0.01446 | -0.0378 | 87.9322
9.5 | 1.309 | 0.01617 | -0.0347 | 80.9524
10 | 1.3406 | 0.01798 | -0.0309 | 74.5606
10.5 | 1.3516 | 0.02018 | -0.0243 | 66.9772
11 | 1.3594 | 0.02299 | -0.0189 | 59.1301
11.5 | 1.3665 | 0.02645 | -0.0149 | 51.6635
12 | 1.3631 | 0.03136 | -0.0116 | 43.4662
12.5 | 1.3532 | 0.0375 | -0.0095 | 36.0853
13 | 1.3423 | 0.04437 | -0.0091 | 30.2524
13.5 | 1.3224 | 0.05302 | -0.0105 | 24.9415
14 | 1.2961 | 0.06368 | -0.014 | 20.3533
14.5 | 1.2588 | 0.07758 | -0.0204 | 16.2258
15 | 1.2245 | 0.09287 | -0.0289 | 13.1851
15.5 | 1.1915 | 0.10959 | -0.0387 | 10.8723
16 | 1.1586 | 0.12768 | -0.0494 | 9.0742
16.5 | 1.1197 | 0.14839 | -0.0615 | 7.5457

## 55. Re 2M Mach 0.50 (1)
BIGFOIL.COM POLAR EXPORT
NACA64-509 a=0.0
NACA64-509 a=0.0 |  |  |  | Cl Max: | 1.159 | at alpha= | 20 | deg
JavaFoil+Calcfoil stall+Eppler ext transition |  |  |  | L/D Max: | 167.307 | at alpha= | 3.5 | deg
Re: | 2000000 |  |  | Cd Min: | 0.00438 | at alpha= | 2.5 | deg
Mach: | 0.5 |  |  | Cl=0 at alpha= | -2.3962 | deg
|  |  |  | @ Cl=0.1, Cd= | 0.012028
|  |  |  | @ Cl=0.4, Cd= | 0.0058988
|  |  |  | @ Cl=0.6, Cd= | 0.0046091
alpha (deg) | Cl | Cd | Cm | Cl/Cd
-20 | -0.941 | 0.17423 | -0.018 | -5.404
-19.5 | -0.915 | 0.16912 | -0.018 | -5.413
-19 | -0.89 | 0.16451 | -0.018 | -5.413
-18.5 | -0.862 | 0.15866 | -0.017 | -5.433
-18 | -0.835 | 0.15382 | -0.017 | -5.427
-17.5 | -0.808 | 0.14952 | -0.017 | -5.407
-17 | -0.782 | 0.14504 | -0.017 | -5.393
-16.5 | -0.756 | 0.1397 | -0.017 | -5.41
-16 | -0.729 | 0.13659 | -0.017 | -5.341
-15.5 | -0.704 | 0.13504 | -0.018 | -5.21
-15 | -0.675 | 0.12715 | -0.017 | -5.308
-14.5 | -0.648 | 0.12047 | -0.017 | -5.382
-14 | -0.622 | 0.11656 | -0.017 | -5.335
-13.5 | -0.595 | 0.1097 | -0.017 | -5.428
-13 | -0.569 | 0.1047 | -0.017 | -5.433
-12.5 | -0.542 | 0.10132 | -0.017 | -5.351
-12 | -0.515 | 0.10224 | -0.017 | -5.04
-11.5 | -0.488 | 0.09495 | -0.016 | -5.138
-11 | -0.461 | 0.09388 | -0.016 | -4.912
-10.5 | -0.434 | 0.09079 | -0.017 | -4.785
-10 | -0.408 | 0.08385 | -0.017 | -4.861
-9.5 | -0.381 | 0.08285 | -0.017 | -4.598
-9 | -0.354 | 0.07689 | -0.017 | -4.606
-8.5 | -0.327 | 0.07364 | -0.017 | -4.445
-8 | -0.3 | 0.06735 | -0.017 | -4.457
-7.5 | -0.273 | 0.05659 | -0.017 | -4.83
-7 | -0.247 | 0.05098 | -0.017 | -4.837
-6.5 | -0.22 | 0.04624 | -0.017 | -4.753
-6 | -0.193 | 0.04306 | -0.017 | -4.483
-5.5 | -0.166 | 0.04023 | -0.018 | -4.132
-5 | -0.139 | 0.03987 | -0.017 | -3.494
-4.5 | -0.112 | 0.04006 | -0.017 | -2.807
-4 | -0.126 | 0.03664 | -0.016 | -3.442
-3.5 | -0.104 | 0.03394 | -0.017 | -3.056
-3 | -0.061 | 0.03163 | -0.018 | -1.915
-2.5 | -0.011 | 0.03005 | -0.019 | -0.358
-2 | 0.042 | 0.02866 | -0.021 | 1.469
-1.5 | 0.119 | 0.00658 | -0.043 | 18.133
-1 | 0.187 | 0.00644 | -0.043 | 28.981
-0.5 | 0.254 | 0.00632 | -0.043 | 40.259
0 | 0.322 | 0.00624 | -0.044 | 51.605
0.5 | 0.389 | 0.00615 | -0.044 | 63.295
1 | 0.456 | 0.00462 | -0.045 | 98.703
1.5 | 0.523 | 0.00463 | -0.045 | 113.088
2 | 0.59 | 0.00465 | -0.046 | 126.724
2.5 | 0.656 | 0.00438 | -0.046 | 150.019
3 | 0.722 | 0.00448 | -0.047 | 161.426
3.5 | 0.788 | 0.00471 | -0.047 | 167.307
4 | 0.851 | 0.00519 | -0.048 | 163.916
4.5 | 0.913 | 0.00704 | -0.048 | 129.679
5 | 0.971 | 0.00779 | -0.048 | 124.568
5.5 | 1.017 | 0.01175 | -0.048 | 86.526
6 | 1.057 | 0.01278 | -0.049 | 82.678
6.5 | 1.081 | 0.01394 | -0.049 | 77.519
7 | 1.078 | 0.01561 | -0.049 | 69.029
7.5 | 0.777 | 0.05079 | -0.023 | 15.299
8 | 0.548 | 0.05375 | -0.024 | 10.2
8.5 | 0.572 | 0.06142 | -0.021 | 9.316
9 | 0.599 | 0.06151 | -0.023 | 9.736
9.5 | 0.624 | 0.06988 | -0.023 | 8.929
10 | 0.65 | 0.08279 | -0.023 | 7.849
10.5 | 0.675 | 0.08519 | -0.024 | 7.926
11 | 0.7 | 0.08958 | -0.024 | 7.819
11.5 | 0.727 | 0.09674 | -0.026 | 7.515
12 | 0.752 | 0.10353 | -0.026 | 7.266
12.5 | 0.777 | 0.10497 | -0.026 | 7.405
13 | 0.803 | 0.11181 | -0.028 | 7.182
13.5 | 0.829 | 0.11344 | -0.029 | 7.309
14 | 0.854 | 0.11892 | -0.029 | 7.181
14.5 | 0.88 | 0.12298 | -0.03 | 7.153
15 | 0.906 | 0.12762 | -0.031 | 7.099
15.5 | 0.931 | 0.13258 | -0.032 | 7.022
16 | 0.956 | 0.13768 | -0.033 | 6.947
16.5 | 0.985 | 0.14575 | -0.035 | 6.757
17 | 1.008 | 0.14654 | -0.035 | 6.877
17.5 | 1.033 | 0.15422 | -0.035 | 6.696
18 | 1.058 | 0.15747 | -0.036 | 6.718
18.5 | 1.087 | 0.16291 | -0.038 | 6.672
19 | 1.109 | 0.16793 | -0.038 | 6.603
19.5 | 1.134 | 0.17196 | -0.038 | 6.592
20 | 1.159 | 0.17928 | -0.039 | 6.463

## 56. Re 2M Mach 0.50 (2)
BIGFOIL.COM POLAR EXPORT
NACA64-509 a=0.0
NACA64-509 a=0.0 |  |  |  | Cl Max: | 1.2473 | at alpha= | 7.5 | deg
XFOIL ncrit=9 |  |  |  | L/D Max: | 157.451 | at alpha= | 3.5 | deg
Re: | 2000000 |  |  | Cd Min: | 0.2799 | at alpha= | -20 | deg
Mach: | 0.5 |  |  | Cl=0 at alpha= | -2.5167 | deg
|  |  |  | @ Cl=0.1, Cd= | 0.0079082
|  |  |  | @ Cl=0.4, Cd= | 0.0064047
|  |  |  | @ Cl=0.6, Cd= | 0.0044701
alpha (deg) | Cl | Cd | Cm | Cl/Cd
-20 | -0.8357 | 0.2799 | 0.0893 | -2.9857
-19.5 | -0.8111 | 0.27128 | 0.0839 | -2.9899
-19 | -0.7875 | 0.26292 | 0.0786 | -2.9952
-18.5 | -0.7635 | 0.25444 | 0.0731 | -3.0007
-18 | -0.7399 | 0.24618 | 0.0678 | -3.0055
-17.5 | -0.7161 | 0.23786 | 0.0625 | -3.0106
-17 | -0.6927 | 0.22955 | 0.0574 | -3.0176
-16.5 | -0.6694 | 0.22127 | 0.0523 | -3.0253
-16 | -0.6464 | 0.2131 | 0.0473 | -3.0333
-15.5 | -0.6233 | 0.20483 | 0.0424 | -3.043
-15 | -0.6007 | 0.19655 | 0.0376 | -3.0562
-14.5 | -0.58 | 0.18797 | 0.033 | -3.0856
-14 | -0.5581 | 0.18012 | 0.0284 | -3.0985
-13.5 | -0.5367 | 0.17235 | 0.0239 | -3.114
-13 | -0.5153 | 0.16441 | 0.0194 | -3.1342
-12.5 | -0.4938 | 0.15601 | 0.0149 | -3.1652
-12 | -0.4745 | 0.14778 | 0.0103 | -3.2109
-11.5 | -0.4564 | 0.13957 | 0.006 | -3.27
-11 | -0.4389 | 0.13159 | 0.0017 | -3.3354
-10.5 | -0.4155 | 0.12228 | -0.0051 | -3.3979
-10 | -0.4021 | 0.11602 | -0.0071 | -3.4658
-9.5 | -0.3869 | 0.10886 | -0.0106 | -3.5541
-9 | -0.3714 | 0.10201 | -0.014 | -3.6408
-8.5 | -0.3571 | 0.09484 | -0.0177 | -3.7653
-7.5 | -0.3313 | 0.08053 | -0.0257 | -4.114
-7 | -0.3226 | 0.07352 | -0.0296 | -4.3879
-6.5 | -0.322 | 0.06696 | -0.0327 | -4.8088
-6 | -0.3148 | 0.0586 | -0.0412 | -5.372
-4.5 | -0.2247 | 0.03615 | -0.0537 | -6.2158
-4 | -0.1772 | 0.02673 | -0.0545 | -6.6293
-3.5 | -0.1216 | 0.0211 | -0.0542 | -5.763
-3 | -0.0609 | 0.01576 | -0.053 | -3.8642
-2.5 | 0.0021 | 0.01058 | -0.0516 | 0.19849
-2 | 0.0666 | 0.00831 | -0.0506 | 8.0144
-1.5 | 0.1331 | 0.00751 | -0.05 | 17.723
-0.5 | 0.2674 | 0.00671 | -0.0499 | 39.851
0 | 0.3349 | 0.00655 | -0.05 | 51.1298
0.5 | 0.4021 | 0.0064 | -0.0503 | 62.8281
1 | 0.462 | 0.00466 | -0.0503 | 99.1416
1.5 | 0.5223 | 0.00444 | -0.0488 | 117.6351
2 | 0.584 | 0.00444 | -0.0474 | 131.5315
2.5 | 0.6637 | 0.00459 | -0.0501 | 144.5969
3 | 0.7372 | 0.0048 | -0.0515 | 153.5833
3.5 | 0.803 | 0.0051 | -0.0511 | 157.451
4 | 0.8661 | 0.00584 | -0.0503 | 148.3048
4.5 | 0.9278 | 0.00681 | -0.0493 | 136.2408
5 | 0.9856 | 0.00814 | -0.0476 | 121.0811
5.5 | 1.0396 | 0.00971 | -0.0453 | 107.0649
6 | 1.0978 | 0.01083 | -0.0428 | 101.3666
6.5 | 1.1561 | 0.01189 | -0.0399 | 97.233
7 | 1.2108 | 0.0131 | -0.0362 | 92.4275
7.5 | 1.2473 | 0.01512 | -0.0299 | 82.4934
8 | 1.2473 | 0.01818 | -0.0203 | 68.6084
8.5 | 1.2404 | 0.02302 | -0.0134 | 53.8836
9 | 1.2266 | 0.02939 | -0.0083 | 41.7353
9.5 | 1.2067 | 0.03716 | -0.0056 | 32.4731
10 | 1.1766 | 0.04686 | -0.0059 | 25.1088
10.5 | 1.1462 | 0.05777 | -0.0093 | 19.8407
11 | 1.1118 | 0.07084 | -0.0159 | 15.6945
11.5 | 1.0817 | 0.08512 | -0.0246 | 12.7079
12 | 1.0527 | 0.10108 | -0.035 | 10.4145
12.5 | 1.0286 | 0.11747 | -0.0452 | 8.7563

## 57. Re 3M Mach 0.00 (1)
BIGFOIL.COM POLAR EXPORT
NACA64-509 a=0.0
NACA64-509 a=0.0 |  |  |  | Cl Max: | 1.114 | at alpha= | 9 | deg
JavaFoil+Calcfoil stall+Eppler ext transition |  |  |  | L/D Max: | 167.297 | at alpha= | 5 | deg
Re: | 3000000 |  |  | Cd Min: | 0.00425 | at alpha= | 1 | deg
Mach: | 0 |  |  | Cl=0 at alpha= | -2.3965 | deg
|  |  |  | @ Cl=0.1, Cd= | 0.0060776
|  |  |  | @ Cl=0.4, Cd= | 0.00425
|  |  |  | @ Cl=0.6, Cd= | 0.0043595
alpha (deg) | Cl | Cd | Cm | Cl/Cd
-15 | -0.27 | 0.11221 | -0.014 | -2.404
-14.5 | -0.285 | 0.10653 | -0.014 | -2.674
-14 | -0.3 | 0.10076 | -0.014 | -2.982
-13.5 | -0.316 | 0.09536 | -0.014 | -3.317
-13 | -0.332 | 0.09049 | -0.014 | -3.671
-12.5 | -0.348 | 0.08634 | -0.014 | -4.026
-12 | -0.363 | 0.08217 | -0.014 | -4.413
-11.5 | -0.376 | 0.07732 | -0.014 | -4.866
-11 | -0.388 | 0.07352 | -0.014 | -5.282
-10.5 | -0.397 | 0.06986 | -0.014 | -5.684
-10 | -0.399 | 0.06593 | -0.013 | -6.05
-9.5 | -0.398 | 0.06222 | -0.013 | -6.397
-9 | -0.394 | 0.05848 | -0.014 | -6.736
-8.5 | -0.386 | 0.0549 | -0.014 | -7.032
-8 | -0.374 | 0.05267 | -0.014 | -7.109
-7.5 | -0.359 | 0.04951 | -0.014 | -7.246
-7 | -0.339 | 0.04645 | -0.014 | -7.295
-6.5 | -0.315 | 0.04283 | -0.015 | -7.358
-6 | -0.287 | 0.04027 | -0.015 | -7.137
-5.5 | -0.256 | 0.03803 | -0.016 | -6.726
-5 | -0.221 | 0.03538 | -0.017 | -6.255
-4.5 | -0.184 | 0.0323 | -0.02 | -5.705
-4 | -0.177 | 0.0074 | -0.035 | -23.837
-3.5 | -0.123 | 0.00683 | -0.036 | -18.076
-3 | -0.068 | 0.00671 | -0.036 | -10.186
-2.5 | -0.012 | 0.0063 | -0.036 | -1.879
-2 | 0.046 | 0.00618 | -0.037 | 7.398
-1.5 | 0.104 | 0.00607 | -0.037 | 17.129
-1 | 0.162 | 0.00599 | -0.037 | 27.086
-0.5 | 0.221 | 0.00591 | -0.038 | 37.381
0 | 0.279 | 0.00584 | -0.038 | 47.831
0.5 | 0.338 | 0.00575 | -0.038 | 58.694
1 | 0.396 | 0.00425 | -0.039 | 93.129
1.5 | 0.454 | 0.00425 | -0.039 | 106.628
2 | 0.512 | 0.00426 | -0.04 | 119.978
2.5 | 0.569 | 0.00429 | -0.04 | 132.694
3 | 0.627 | 0.00442 | -0.04 | 141.695
3.5 | 0.684 | 0.00468 | -0.041 | 146.336
4 | 0.741 | 0.00498 | -0.041 | 148.586
4.5 | 0.796 | 0.00522 | -0.042 | 152.529
5 | 0.85 | 0.00508 | -0.042 | 167.297
5.5 | 0.903 | 0.0055 | -0.042 | 164.049
6 | 0.951 | 0.00929 | -0.043 | 102.428
6.5 | 0.997 | 0.00984 | -0.043 | 101.319
7 | 1.04 | 0.01038 | -0.044 | 100.181
7.5 | 1.071 | 0.01109 | -0.044 | 96.564
8 | 1.095 | 0.01169 | -0.044 | 93.648
8.5 | 1.109 | 0.01252 | -0.045 | 88.619
9 | 1.114 | 0.01343 | -0.045 | 82.942
9.5 | 1.108 | 0.01461 | -0.045 | 75.851
10 | 1.093 | 0.01576 | -0.045 | 69.35
10.5 | 1.071 | 0.01675 | -0.046 | 63.944
11 | 1.036 | 0.01893 | -0.046 | 54.696
11.5 | 1 | 0.02003 | -0.046 | 49.914
12 | 0.934 | 0.02712 | -0.045 | 34.431
12.5 | 0.891 | 0.02882 | -0.045 | 30.907
13 | 0.747 | 0.07986 | -0.031 | 9.35
13.5 | 0.698 | 0.09106 | -0.027 | 7.669
14 | 0.657 | 0.09689 | -0.026 | 6.781

## 58. Re 3M Mach 0.00 (2)
BIGFOIL.COM POLAR EXPORT
NACA64-509 a=0.0
NACA64-509 a=0.0 |  |  |  | Cl Max: | 1.516 | at alpha= | 14 | deg
XFOIL ncrit=9 |  |  |  | L/D Max: | 158.518 | at alpha= | 3.5 | deg
Re: | 3000000 |  |  | Cd Min: | 0.24899 | at alpha= | -20 | deg
Mach: | 0 |  |  | Cl=0 at alpha= | -2.4716 | deg
|  |  |  | @ Cl=0.1, Cd= | 0.0062076
|  |  |  | @ Cl=0.4, Cd= | 0.0040363
|  |  |  | @ Cl=0.6, Cd= | 0.0039714
alpha (deg) | Cl | Cd | Cm | Cl/Cd
-20 | -0.7437 | 0.24899 | 0.07 | -2.9869
-19.5 | -0.7259 | 0.2428 | 0.0656 | -2.9897
-19 | -0.7082 | 0.2366 | 0.0613 | -2.9932
-18.5 | -0.69 | 0.23039 | 0.057 | -2.9949
-18 | -0.672 | 0.22388 | 0.0528 | -3.0016
-17.5 | -0.6539 | 0.21728 | 0.0487 | -3.0095
-17 | -0.6359 | 0.21046 | 0.0446 | -3.0215
-16.5 | -0.6179 | 0.20339 | 0.0406 | -3.038
-16 | -0.6 | 0.19633 | 0.0366 | -3.0561
-15.5 | -0.5828 | 0.18915 | 0.0326 | -3.0812
-15 | -0.566 | 0.18181 | 0.0287 | -3.1131
-14.5 | -0.5499 | 0.17418 | 0.0248 | -3.1571
-14 | -0.5342 | 0.16686 | 0.0209 | -3.2015
-13.5 | -0.5198 | 0.15903 | 0.0171 | -3.2686
-12.5 | -0.4978 | 0.14193 | 0.0093 | -3.5074
-12 | -0.4835 | 0.13526 | 0.0059 | -3.5746
-11.5 | -0.4698 | 0.12842 | 0.0025 | -3.6583
-11 | -0.4566 | 0.12153 | -0.0008 | -3.7571
-10 | -0.4185 | 0.10562 | -0.0122 | -3.9623
-9.5 | -0.4128 | 0.09927 | -0.0141 | -4.1584
-9 | -0.4076 | 0.09192 | -0.0173 | -4.4343
-7 | -0.5024 | 0.01148 | -0.0405 | -43.7631
-6.5 | -0.4473 | 0.01109 | -0.0406 | -40.3336
-6 | -0.3916 | 0.01095 | -0.0407 | -35.7626
-5.5 | -0.3366 | 0.01037 | -0.0408 | -32.459
-5 | -0.2814 | 0.0097 | -0.0408 | -29.0103
-4.5 | -0.2262 | 0.00902 | -0.0408 | -25.0776
-4 | -0.1727 | 0.0075 | -0.0405 | -23.0267
-3.5 | -0.1162 | 0.00727 | -0.0408 | -15.9835
-3 | -0.0597 | 0.00703 | -0.041 | -8.4922
-2.5 | -0.0032 | 0.00679 | -0.0412 | -0.47128
-2 | 0.0531 | 0.00629 | -0.0413 | 8.442
-1.5 | 0.11 | 0.00619 | -0.0416 | 17.7706
-1 | 0.1669 | 0.00602 | -0.0419 | 27.7243
-0.5 | 0.2239 | 0.00593 | -0.0422 | 37.7572
0 | 0.2809 | 0.00584 | -0.0426 | 48.0993
0.5 | 0.3374 | 0.00552 | -0.043 | 61.1232
1 | 0.3902 | 0.00408 | -0.0434 | 95.6373
1.5 | 0.444 | 0.00384 | -0.043 | 115.625
2 | 0.4935 | 0.00376 | -0.0414 | 131.25
2.5 | 0.5538 | 0.00385 | -0.0425 | 143.8442
3 | 0.6185 | 0.00402 | -0.0448 | 153.8557
3.5 | 0.6737 | 0.00425 | -0.0449 | 158.5176
4 | 0.7267 | 0.00494 | -0.0449 | 147.1053
4.5 | 0.78 | 0.00557 | -0.045 | 140.0359
5 | 0.8322 | 0.00636 | -0.045 | 130.8491
5.5 | 0.884 | 0.00717 | -0.045 | 123.2915
6 | 0.9349 | 0.00805 | -0.0448 | 116.1366
6.5 | 0.986 | 0.00883 | -0.0445 | 111.6648
7 | 1.0383 | 0.00936 | -0.0445 | 110.9295
7.5 | 1.0898 | 0.00994 | -0.0443 | 109.6378
8 | 1.1414 | 0.01045 | -0.0441 | 109.2249
8.5 | 1.1915 | 0.0111 | -0.0438 | 107.3423
9 | 1.2394 | 0.01193 | -0.0432 | 103.8894
9.5 | 1.2862 | 0.01278 | -0.0424 | 100.6416
10 | 1.3312 | 0.01371 | -0.0414 | 97.097
10.5 | 1.3678 | 0.01535 | -0.0391 | 89.1075
11 | 1.4073 | 0.01648 | -0.0374 | 85.3944
11.5 | 1.4434 | 0.01768 | -0.0353 | 81.6403
12 | 1.4694 | 0.01916 | -0.0317 | 76.691
12.5 | 1.4804 | 0.02094 | -0.0261 | 70.6972
13 | 1.4955 | 0.02297 | -0.0223 | 65.1067
13.5 | 1.5078 | 0.02555 | -0.0191 | 59.0137
14 | 1.516 | 0.0288 | -0.0165 | 52.6389
14.5 | 1.5141 | 0.03336 | -0.0143 | 45.3867
15 | 1.5146 | 0.03815 | -0.0132 | 39.7012
15.5 | 1.5116 | 0.04371 | -0.013 | 34.5825
16 | 1.5057 | 0.05009 | -0.0137 | 30.0599
16.5 | 1.4934 | 0.05798 | -0.0156 | 25.7572
17 | 1.4656 | 0.06905 | -0.0195 | 21.2252
17.5 | 1.434 | 0.08202 | -0.0254 | 17.4835
18 | 1.4224 | 0.09241 | -0.0306 | 15.3923
18.5 | 1.3666 | 0.11266 | -0.0418 | 12.1303
19 | 1.3194 | 0.1327 | -0.0535 | 9.9427

## 59. Re 3M Mach 0.10 (1)
BIGFOIL.COM POLAR EXPORT
NACA64-509 a=0.0
NACA64-509 a=0.0 |  |  |  | Cl Max: | 1.111 | at alpha= | 9 | deg
JavaFoil+Calcfoil stall+Eppler ext transition |  |  |  | L/D Max: | 166.667 | at alpha= | 5 | deg
Re: | 3000000 |  |  | Cd Min: | 0.00424 | at alpha= | 1.5 | deg
Mach: | 0.1 |  |  | Cl=0 at alpha= | -2.3965 | deg
|  |  |  | @ Cl=0.1, Cd= | 0.0060876
|  |  |  | @ Cl=0.4, Cd= | 0.004269
|  |  |  | @ Cl=0.6, Cd= | 0.0043634
alpha (deg) | Cl | Cd | Cm | Cl/Cd
-14.5 | -0.245 | 0.10847 | -0.014 | -2.263
-14 | -0.263 | 0.10178 | -0.014 | -2.582
-13.5 | -0.281 | 0.09575 | -0.014 | -2.931
-13 | -0.299 | 0.09173 | -0.014 | -3.257
-12.5 | -0.317 | 0.08592 | -0.014 | -3.688
-12 | -0.335 | 0.08191 | -0.014 | -4.084
-11.5 | -0.351 | 0.07789 | -0.014 | -4.509
-11 | -0.366 | 0.07334 | -0.014 | -4.996
-10.5 | -0.378 | 0.06975 | -0.014 | -5.423
-10 | -0.383 | 0.06557 | -0.014 | -5.84
-9.5 | -0.385 | 0.06227 | -0.014 | -6.18
-9 | -0.383 | 0.05883 | -0.014 | -6.513
-8.5 | -0.378 | 0.05497 | -0.014 | -6.871
-8 | -0.368 | 0.05253 | -0.014 | -7.009
-7.5 | -0.354 | 0.04928 | -0.014 | -7.188
-7 | -0.336 | 0.04655 | -0.014 | -7.217
-6.5 | -0.313 | 0.04302 | -0.015 | -7.284
-6 | -0.287 | 0.04048 | -0.015 | -7.08
-5.5 | -0.256 | 0.03802 | -0.016 | -6.723
-5 | -0.221 | 0.03554 | -0.017 | -6.23
-4.5 | -0.184 | 0.03304 | -0.019 | -5.571
-4 | -0.177 | 0.00745 | -0.035 | -23.773
-3.5 | -0.124 | 0.00682 | -0.036 | -18.178
-3 | -0.069 | 0.00649 | -0.036 | -10.576
-2.5 | -0.012 | 0.00632 | -0.036 | -1.883
-2 | 0.046 | 0.00619 | -0.037 | 7.419
-1.5 | 0.104 | 0.00608 | -0.037 | 17.179
-1 | 0.163 | 0.00597 | -0.037 | 27.313
-0.5 | 0.222 | 0.00592 | -0.038 | 37.508
0 | 0.281 | 0.00582 | -0.038 | 48.242
0.5 | 0.339 | 0.00577 | -0.039 | 58.843
1 | 0.398 | 0.00427 | -0.039 | 93.135
1.5 | 0.456 | 0.00424 | -0.039 | 107.516
2 | 0.514 | 0.00425 | -0.04 | 120.945
2.5 | 0.572 | 0.00432 | -0.04 | 132.306
3 | 0.63 | 0.00441 | -0.041 | 142.721
3.5 | 0.688 | 0.00468 | -0.041 | 146.96
4 | 0.744 | 0.00498 | -0.041 | 149.535
4.5 | 0.8 | 0.00484 | -0.042 | 165.366
5 | 0.854 | 0.00513 | -0.042 | 166.667
5.5 | 0.907 | 0.00551 | -0.043 | 164.5
6 | 0.956 | 0.00936 | -0.043 | 102.145
6.5 | 1.002 | 0.00989 | -0.043 | 101.282
7 | 1.043 | 0.01049 | -0.044 | 99.442
7.5 | 1.074 | 0.01119 | -0.044 | 96.015
8 | 1.096 | 0.01185 | -0.045 | 92.475
8.5 | 1.109 | 0.01266 | -0.045 | 87.581
9 | 1.111 | 0.01362 | -0.045 | 81.557
9.5 | 1.101 | 0.01484 | -0.045 | 74.23
10 | 1.083 | 0.01606 | -0.046 | 67.394
10.5 | 1.055 | 0.01716 | -0.046 | 61.485
11 | 1.014 | 0.01943 | -0.046 | 52.21
11.5 | 0.973 | 0.02072 | -0.046 | 46.95
12 | 0.881 | 0.0343 | -0.043 | 25.679
12.5 | 0.747 | 0.08036 | -0.028 | 9.302
13 | 0.703 | 0.08627 | -0.027 | 8.144
13.5 | 0.657 | 0.09266 | -0.026 | 7.089
14 | 0.612 | 0.09865 | -0.026 | 6.207

## 60. Re 3M Mach 0.10 (2)
BIGFOIL.COM POLAR EXPORT
NACA64-509 a=0.0
NACA64-509 a=0.0 |  |  |  | Cl Max: | 1.4978 | at alpha= | 14 | deg
XFOIL ncrit=9 |  |  |  | L/D Max: | 159.108 | at alpha= | 3.5 | deg
Re: | 3000000 |  |  | Cd Min: | 0.24981 | at alpha= | -20 | deg
Mach: | 0.1 |  |  | Cl=0 at alpha= | -2.4717 | deg
|  |  |  | @ Cl=0.1, Cd= | 0.0062204
|  |  |  | @ Cl=0.4, Cd= | 0.0040568
|  |  |  | @ Cl=0.6, Cd= | 0.0039721
alpha (deg) | Cl | Cd | Cm | Cl/Cd
-20 | -0.7463 | 0.24981 | 0.0706 | -2.9875
-19.5 | -0.7284 | 0.24358 | 0.0662 | -2.9904
-19 | -0.7105 | 0.23733 | 0.0619 | -2.9937
-18.5 | -0.6921 | 0.23108 | 0.0576 | -2.9951
-18 | -0.6739 | 0.22453 | 0.0533 | -3.0014
-17.5 | -0.6556 | 0.21789 | 0.0491 | -3.0089
-17 | -0.6375 | 0.21103 | 0.045 | -3.0209
-16.5 | -0.6192 | 0.20393 | 0.041 | -3.0363
-16 | -0.6011 | 0.19684 | 0.037 | -3.0537
-15.5 | -0.5838 | 0.18963 | 0.033 | -3.0786
-15 | -0.5668 | 0.18227 | 0.029 | -3.1097
-14.5 | -0.5504 | 0.17463 | 0.025 | -3.1518
-14 | -0.5345 | 0.16729 | 0.0212 | -3.1951
-13.5 | -0.5199 | 0.15946 | 0.0174 | -3.2604
-12.5 | -0.4974 | 0.14234 | 0.0095 | -3.4944
-12 | -0.4829 | 0.13566 | 0.0061 | -3.5596
-11.5 | -0.4689 | 0.12882 | 0.0027 | -3.64
-11 | -0.4556 | 0.12193 | -0.0007 | -3.7366
-9.5 | -0.4113 | 0.09966 | -0.0139 | -4.127
-9 | -0.4057 | 0.09231 | -0.0171 | -4.395
-8.5 | -0.4004 | 0.0854 | -0.0203 | -4.6885
-7 | -0.4149 | 0.05694 | -0.0388 | -7.2866
-6.5 | -0.4507 | 0.01142 | -0.0413 | -39.4658
-6 | -0.3943 | 0.0113 | -0.0413 | -34.8938
-5.5 | -0.3387 | 0.01075 | -0.0413 | -31.507
-5 | -0.2832 | 0.00998 | -0.0413 | -28.3768
-4.5 | -0.2276 | 0.0092 | -0.0413 | -24.7391
-4 | -0.1736 | 0.00768 | -0.041 | -22.6042
-3.5 | -0.1171 | 0.00731 | -0.0411 | -16.0192
-3 | -0.0601 | 0.00707 | -0.0413 | -8.5007
-2.5 | -0.0032 | 0.00682 | -0.0415 | -0.46921
-2 | 0.0534 | 0.00631 | -0.0416 | 8.4628
-1.5 | 0.1106 | 0.0062 | -0.0419 | 17.8387
-1 | 0.1679 | 0.00603 | -0.0421 | 27.8441
-0.5 | 0.2252 | 0.00593 | -0.0425 | 37.9764
0 | 0.2826 | 0.00584 | -0.0428 | 48.3904
0.5 | 0.3395 | 0.00555 | -0.0432 | 61.1712
1 | 0.3925 | 0.00409 | -0.0436 | 95.9658
1.5 | 0.4467 | 0.00385 | -0.0432 | 116.026
2 | 0.4967 | 0.00377 | -0.0417 | 131.7507
2.5 | 0.5568 | 0.00386 | -0.0426 | 144.2487
3 | 0.6223 | 0.00403 | -0.045 | 154.4169
3.5 | 0.6778 | 0.00426 | -0.0451 | 159.108
4 | 0.7311 | 0.00496 | -0.0451 | 147.3992
4.5 | 0.7847 | 0.0056 | -0.0452 | 140.125
5 | 0.8373 | 0.0064 | -0.0452 | 130.8281
5.5 | 0.8892 | 0.00724 | -0.045 | 122.8177
6 | 0.9405 | 0.00811 | -0.0448 | 115.9679
6.5 | 0.992 | 0.00888 | -0.0446 | 111.7117
7 | 1.0447 | 0.00942 | -0.0444 | 110.9023
7.5 | 1.0965 | 0.01003 | -0.0442 | 109.322
8 | 1.1484 | 0.01056 | -0.0439 | 108.75
8.5 | 1.1988 | 0.01122 | -0.0435 | 106.8449
9 | 1.2463 | 0.01216 | -0.0427 | 102.4918
9.5 | 1.2936 | 0.01298 | -0.0418 | 99.661
10 | 1.3376 | 0.01404 | -0.0405 | 95.2707
10.5 | 1.3733 | 0.01574 | -0.0379 | 87.249
11 | 1.4112 | 0.01699 | -0.0358 | 83.0606
11.5 | 1.4447 | 0.01833 | -0.0332 | 78.8161
12 | 1.4604 | 0.01998 | -0.0278 | 73.0931
12.5 | 1.4701 | 0.02219 | -0.0227 | 66.2506
13 | 1.4838 | 0.02461 | -0.0193 | 60.2926
13.5 | 1.4932 | 0.02771 | -0.0163 | 53.8867
14 | 1.4978 | 0.03162 | -0.0141 | 47.3688
14.5 | 1.4901 | 0.03716 | -0.0124 | 40.0996
15 | 1.4851 | 0.04295 | -0.012 | 34.5774
15.5 | 1.4765 | 0.04968 | -0.0126 | 29.7202
16 | 1.4652 | 0.05749 | -0.0145 | 25.4862
16.5 | 1.4458 | 0.06729 | -0.018 | 21.4861
17 | 1.4097 | 0.08098 | -0.0241 | 17.408
17.5 | 1.3697 | 0.097 | -0.0325 | 14.1206
18 | 1.3483 | 0.11052 | -0.0401 | 12.1996
18.5 | 1.2866 | 0.13405 | -0.0539 | 9.5979
19 | 1.2348 | 0.15702 | -0.0678 | 7.864

## 61. Re 3M Mach 0.25 (1)
BIGFOIL.COM POLAR EXPORT
NACA64-509 a=0.0
NACA64-509 a=0.0 |  |  |  | Cl Max: | 1.099 | at alpha= | 8 | deg
JavaFoil+Calcfoil stall+Eppler ext transition |  |  |  | L/D Max: | 166.456 | at alpha= | 5 | deg
Re: | 3000000 |  |  | Cd Min: | 0.00428 | at alpha= | 1.5 | deg
Mach: | 0.25 |  |  | Cl=0 at alpha= | -2.3983 | deg
|  |  |  | @ Cl=0.1, Cd= | 0.006124
|  |  |  | @ Cl=0.4, Cd= | 0.09403
|  |  |  | @ Cl=0.6, Cd= | 0.09403
alpha (deg) | Cl | Cd | Cm | Cl/Cd
-12.5 | -0.057 | 0.09565 | -0.013 | -0.598
-12 | -0.054 | 0.08111 | -0.015 | -0.672
-11.5 | -0.052 | 0.08047 | -0.015 | -0.642
-11 | -0.15 | 0.07459 | -0.015 | -2.016
-10.5 | -0.201 | 0.06949 | -0.015 | -2.89
-10 | -0.236 | 0.06633 | -0.015 | -3.552
-9.5 | -0.265 | 0.06229 | -0.015 | -4.249
-9 | -0.288 | 0.0588 | -0.015 | -4.89
-8.5 | -0.304 | 0.05598 | -0.015 | -5.427
-8 | -0.313 | 0.05353 | -0.014 | -5.848
-7.5 | -0.315 | 0.05053 | -0.014 | -6.235
-7 | -0.31 | 0.04767 | -0.014 | -6.497
-6.5 | -0.297 | 0.0447 | -0.014 | -6.644
-6 | -0.278 | 0.04154 | -0.015 | -6.681
-5.5 | -0.252 | 0.03951 | -0.015 | -6.371
-5 | -0.221 | 0.03656 | -0.016 | -6.033
-4.5 | -0.185 | 0.0342 | -0.017 | -5.402
-4 | -0.145 | 0.03168 | -0.02 | -4.59
-3.5 | -0.103 | 0.02999 | -0.021 | -3.419
-3 | -0.07 | 0.00651 | -0.037 | -10.795
-2.5 | -0.012 | 0.00635 | -0.037 | -1.92
-2 | 0.047 | 0.00623 | -0.038 | 7.56
-1.5 | 0.107 | 0.00611 | -0.038 | 17.548
-1 | 0.167 | 0.00601 | -0.039 | 27.863
-0.5 | 0.228 | 0.00592 | -0.039 | 38.53
0 | 0.288 | 0.00584 | -0.039 | 49.406
0.5 | 0.349 | 0.00575 | -0.04 | 60.588
1 | 0.409 | 0.00431 | -0.04 | 94.814
1.5 | 0.468 | 0.00428 | -0.04 | 109.4
2 | 0.528 | 0.0043 | -0.041 | 122.861
2.5 | 0.588 | 0.00439 | -0.041 | 133.816
3 | 0.647 | 0.00447 | -0.042 | 144.741
3.5 | 0.706 | 0.00479 | -0.042 | 147.347
4 | 0.764 | 0.00509 | -0.043 | 150.128
4.5 | 0.821 | 0.00495 | -0.043 | 165.88
5 | 0.877 | 0.00527 | -0.043 | 166.456
5.5 | 0.93 | 0.00575 | -0.044 | 161.687
6 | 0.978 | 0.00971 | -0.044 | 100.758
6.5 | 1.023 | 0.01036 | -0.045 | 98.671
7 | 1.062 | 0.01101 | -0.045 | 96.416
7.5 | 1.087 | 0.01181 | -0.045 | 91.971
8 | 1.099 | 0.01263 | -0.046 | 86.99
8.5 | 1.097 | 0.01361 | -0.046 | 80.605
9 | 1.079 | 0.01504 | -0.046 | 71.734
9.5 | 1.043 | 0.01647 | -0.046 | 63.369
10 | 0.989 | 0.01839 | -0.046 | 53.769
10.5 | 0.923 | 0.01982 | -0.046 | 46.568
11 | 0.804 | 0.03137 | -0.044 | 25.623
11.5 | 0.637 | 0.07794 | -0.024 | 8.169
12 | 0.553 | 0.08329 | -0.024 | 6.645
12.5 | 0.464 | 0.08834 | -0.024 | 5.249
13 | 0.368 | 0.09403 | -0.024 | 3.915

## 62. Re 3M Mach 0.25 (2)
BIGFOIL.COM POLAR EXPORT
NACA64-509 a=0.0
NACA64-509 a=0.0 |  |  |  | Cl Max: | 1.3983 | at alpha= | 11.5 | deg
XFOIL ncrit=9 |  |  |  | L/D Max: | 161.034 | at alpha= | 3.5 | deg
Re: | 3000000 |  |  | Cd Min: | 0.13768 | at alpha= | 16.5 | deg
Mach: | 0.25 |  |  | Cl=0 at alpha= | -99 | deg
|  |  |  | @ Cl=0.1, Cd= | 0.00589
|  |  |  | @ Cl=0.4, Cd= | 0.0042467
|  |  |  | @ Cl=0.6, Cd= | 0.0039894
alpha (deg) | Cl | Cd | Cm | Cl/Cd
0 | 0.292 | 0.00589 | -0.0441 | 49.5756
1 | 0.4057 | 0.00416 | -0.0449 | 97.524
1.5 | 0.4619 | 0.00391 | -0.0446 | 118.133
2 | 0.5141 | 0.00383 | -0.0432 | 134.2298
2.5 | 0.5736 | 0.00392 | -0.0435 | 146.3265
3 | 0.6421 | 0.0041 | -0.046 | 156.6098
3.5 | 0.7005 | 0.00435 | -0.0463 | 161.0345
4 | 0.7554 | 0.00509 | -0.0462 | 148.4086
4.5 | 0.8108 | 0.00577 | -0.0461 | 140.5199
5 | 0.8649 | 0.00664 | -0.0459 | 130.256
5.5 | 0.9182 | 0.00757 | -0.0455 | 121.2946
6 | 0.9708 | 0.00854 | -0.045 | 113.6768
6.5 | 1.0249 | 0.00925 | -0.0445 | 110.8
7 | 1.0799 | 0.00981 | -0.044 | 110.0815
7.5 | 1.1342 | 0.01042 | -0.0434 | 108.8484
8 | 1.187 | 0.01114 | -0.0426 | 106.553
8.5 | 1.237 | 0.01211 | -0.0413 | 102.147
9 | 1.2853 | 0.01314 | -0.0396 | 97.8158
9.5 | 1.3298 | 0.01438 | -0.0374 | 92.4757
10 | 1.3661 | 0.0161 | -0.0341 | 84.8509
10.5 | 1.3841 | 0.01856 | -0.0284 | 74.5744
11 | 1.3863 | 0.02114 | -0.0211 | 65.5771
11.5 | 1.3983 | 0.02386 | -0.0166 | 58.6044
12 | 1.397 | 0.02817 | -0.0125 | 49.5918
12.5 | 1.3886 | 0.03372 | -0.0097 | 41.1803
13 | 1.3828 | 0.03963 | -0.0085 | 34.8928
13.5 | 1.3657 | 0.04741 | -0.0088 | 28.8062
14 | 1.3422 | 0.05692 | -0.0111 | 23.5805
14.5 | 1.3023 | 0.07023 | -0.0165 | 18.5434
15 | 1.2693 | 0.08434 | -0.0239 | 15.0498
15.5 | 1.2364 | 0.10016 | -0.033 | 12.3442
16 | 1.2023 | 0.11774 | -0.0435 | 10.2115
16.5 | 1.1631 | 0.13768 | -0.0553 | 8.4479

## 63. Re 3M Mach 0.50 (1)
BIGFOIL.COM POLAR EXPORT
NACA64-509 a=0.0
NACA64-509 a=0.0 |  |  |  | Cl Max: | 1.162 | at alpha= | 20 | deg
JavaFoil+Calcfoil stall+Eppler ext transition |  |  |  | L/D Max: | 167.229 | at alpha= | 4 | deg
Re: | 3000000 |  |  | Cd Min: | 0.00442 | at alpha= | 1.5 | deg
Mach: | 0.5 |  |  | Cl=0 at alpha= | -2.4127 | deg
|  |  |  | @ Cl=0.1, Cd= | 0.0062282
|  |  |  | @ Cl=0.4, Cd= | 0.0055767
|  |  |  | @ Cl=0.6, Cd= | 0.0044712
alpha (deg) | Cl | Cd | Cm | Cl/Cd
-20 | -0.942 | 0.16674 | -0.018 | -5.649
-19.5 | -0.916 | 0.16159 | -0.018 | -5.669
-19 | -0.891 | 0.1603 | -0.018 | -5.558
-18.5 | -0.863 | 0.15141 | -0.018 | -5.697
-18 | -0.835 | 0.14752 | -0.017 | -5.663
-17.5 | -0.809 | 0.14176 | -0.017 | -5.706
-17 | -0.783 | 0.13731 | -0.017 | -5.7
-16.5 | -0.756 | 0.13393 | -0.018 | -5.647
-16 | -0.73 | 0.12897 | -0.018 | -5.659
-15.5 | -0.704 | 0.12903 | -0.018 | -5.455
-15 | -0.676 | 0.12076 | -0.017 | -5.594
-14.5 | -0.649 | 0.11328 | -0.017 | -5.728
-14 | -0.622 | 0.11147 | -0.017 | -5.584
-13.5 | -0.596 | 0.10305 | -0.017 | -5.781
-13 | -0.569 | 0.09966 | -0.017 | -5.711
-12.5 | -0.542 | 0.09645 | -0.017 | -5.624
-12 | -0.516 | 0.09712 | -0.018 | -5.311
-11.5 | -0.488 | 0.08737 | -0.017 | -5.587
-11 | -0.461 | 0.07969 | -0.017 | -5.791
-10.5 | -0.435 | 0.07179 | -0.017 | -6.056
-10 | -0.408 | 0.06467 | -0.017 | -6.309
-9.5 | -0.381 | 0.06027 | -0.018 | -6.33
-9 | -0.355 | 0.05541 | -0.018 | -6.399
-8.5 | -0.328 | 0.05178 | -0.018 | -6.332
-8 | -0.3 | 0.06504 | -0.017 | -4.618
-7.5 | -0.273 | 0.05463 | -0.017 | -5.006
-7 | -0.247 | 0.04917 | -0.017 | -5.018
-6.5 | -0.22 | 0.04525 | -0.018 | -4.86
-6 | -0.193 | 0.04175 | -0.018 | -4.626
-5.5 | -0.166 | 0.03905 | -0.018 | -4.26
-5 | -0.139 | 0.03859 | -0.018 | -3.613
-4.5 | -0.112 | 0.03879 | -0.017 | -2.9
-4 | -0.126 | 0.03556 | -0.017 | -3.548
-3.5 | -0.104 | 0.03314 | -0.017 | -3.132
-3 | -0.061 | 0.03102 | -0.019 | -1.955
-2.5 | -0.011 | 0.02911 | -0.021 | -0.371
-2 | 0.052 | 0.00635 | -0.042 | 8.216
-1.5 | 0.119 | 0.00618 | -0.043 | 19.282
-1 | 0.187 | 0.00606 | -0.043 | 30.822
-0.5 | 0.254 | 0.00593 | -0.043 | 42.919
0 | 0.322 | 0.00588 | -0.044 | 54.842
0.5 | 0.389 | 0.0058 | -0.044 | 67.133
1 | 0.456 | 0.00444 | -0.045 | 102.771
1.5 | 0.523 | 0.00442 | -0.045 | 118.46
2 | 0.59 | 0.00445 | -0.046 | 132.59
2.5 | 0.656 | 0.00459 | -0.046 | 143.137
3 | 0.722 | 0.00449 | -0.047 | 160.947
3.5 | 0.788 | 0.00481 | -0.047 | 163.647
4 | 0.851 | 0.00509 | -0.048 | 167.229
4.5 | 0.913 | 0.00683 | -0.048 | 133.806
5 | 0.971 | 0.00778 | -0.048 | 124.835
5.5 | 1.019 | 0.01094 | -0.049 | 93.201
6 | 1.06 | 0.01186 | -0.049 | 89.345
6.5 | 1.085 | 0.0129 | -0.049 | 84.082
7 | 1.082 | 0.0144 | -0.049 | 75.132
7.5 | 0.935 | 0.01689 | -0.049 | 55.38
8 | 0.657 | 0.01812 | -0.05 | 36.243
8.5 | 0.573 | 0.05881 | -0.023 | 9.743
9 | 0.61 | 0.05545 | -0.033 | 11.005
9.5 | 0.624 | 0.06633 | -0.023 | 9.413
10 | 0.653 | 0.06419 | -0.027 | 10.168
10.5 | 0.677 | 0.07056 | -0.026 | 9.588
11 | 0.701 | 0.07951 | -0.025 | 8.818
11.5 | 0.727 | 0.0924 | -0.026 | 7.872
12 | 0.753 | 0.0964 | -0.027 | 7.807
12.5 | 0.778 | 0.09995 | -0.027 | 7.781
13 | 0.805 | 0.10358 | -0.029 | 7.768
13.5 | 0.83 | 0.10752 | -0.029 | 7.716
14 | 0.855 | 0.11237 | -0.03 | 7.605
14.5 | 0.881 | 0.1173 | -0.031 | 7.515
15 | 0.906 | 0.11986 | -0.032 | 7.562
15.5 | 0.932 | 0.12408 | -0.032 | 7.508
16 | 0.957 | 0.13111 | -0.033 | 7.3
16.5 | 0.988 | 0.13501 | -0.036 | 7.315
17 | 1.008 | 0.14117 | -0.035 | 7.143
17.5 | 1.033 | 0.14478 | -0.035 | 7.136
18 | 1.061 | 0.14811 | -0.037 | 7.162
18.5 | 1.09 | 0.15518 | -0.039 | 7.027
19 | 1.11 | 0.15537 | -0.038 | 7.142
19.5 | 1.135 | 0.16255 | -0.039 | 6.981
20 | 1.162 | 0.16776 | -0.04 | 6.929

## 64. Re 3M Mach 0.50 (2)
BIGFOIL.COM POLAR EXPORT
NACA64-509 a=0.0
NACA64-509 a=0.0 |  |  |  | Cl Max: | 1.2764 | at alpha= | 8 | deg
XFOIL ncrit=9 |  |  |  | L/D Max: | 167.292 | at alpha= | 3.5 | deg
Re: | 3000000 |  |  | Cd Min: | 0.27917 | at alpha= | -20 | deg
Mach: | 0.5 |  |  | Cl=0 at alpha= | -2.4865 | deg
|  |  |  | @ Cl=0.1, Cd= | 0.0069795
|  |  |  | @ Cl=0.4, Cd= | 0.0052756
|  |  |  | @ Cl=0.6, Cd= | 0.0041185
alpha (deg) | Cl | Cd | Cm | Cl/Cd
-20 | -0.835 | 0.27917 | 0.0897 | -2.991
-19.5 | -0.8127 | 0.27061 | 0.0842 | -3.0032
-19 | -0.7897 | 0.26266 | 0.0788 | -3.0065
-18.5 | -0.7659 | 0.25479 | 0.0734 | -3.006
-18 | -0.7423 | 0.24661 | 0.0682 | -3.01
-17.5 | -0.7181 | 0.23825 | 0.063 | -3.0141
-17 | -0.694 | 0.22988 | 0.0579 | -3.019
-16.5 | -0.6704 | 0.22159 | 0.0528 | -3.0254
-16 | -0.6471 | 0.21342 | 0.0479 | -3.032
-15.5 | -0.6239 | 0.20514 | 0.0429 | -3.0413
-15 | -0.6011 | 0.19684 | 0.038 | -3.0537
-14.5 | -0.5788 | 0.18842 | 0.0332 | -3.0719
-14 | -0.5568 | 0.18024 | 0.0285 | -3.0892
-13.5 | -0.5357 | 0.17183 | 0.0239 | -3.1176
-13 | -0.515 | 0.16346 | 0.0193 | -3.1506
-11.5 | -0.4547 | 0.13907 | 0.005 | -3.2696
-11 | -0.4363 | 0.13155 | 0.0015 | -3.3166
-10.5 | -0.4197 | 0.12382 | -0.0024 | -3.3896
-10 | -0.4025 | 0.11638 | -0.0063 | -3.4585
-9.5 | -0.3864 | 0.10883 | -0.0103 | -3.5505
-9 | -0.3718 | 0.10116 | -0.0143 | -3.6754
-8.5 | -0.3578 | 0.09383 | -0.0181 | -3.8133
-8 | -0.348 | 0.08643 | -0.0219 | -4.0264
-7.5 | -0.3383 | 0.07921 | -0.0258 | -4.2709
-7 | -0.3316 | 0.0721 | -0.0297 | -4.5992
-6.5 | -0.3341 | 0.06545 | -0.0333 | -5.1047
-6 | -0.3261 | 0.0564 | -0.0421 | -5.7819
-5.5 | -0.3006 | 0.04998 | -0.0472 | -6.0144
-5 | -0.2703 | 0.04153 | -0.0516 | -6.5085
-4.5 | -0.2282 | 0.03413 | -0.0539 | -6.6862
-4 | -0.1788 | 0.02673 | -0.0546 | -6.6891
-3.5 | -0.1243 | 0.01891 | -0.0536 | -6.5732
-3 | -0.0658 | 0.01206 | -0.0522 | -5.4561
-2.5 | -0.0018 | 0.00863 | -0.051 | -0.20857
-2 | 0.0648 | 0.00744 | -0.0502 | 8.7097
-1.5 | 0.1313 | 0.00657 | -0.0497 | 19.9848
-1 | 0.1994 | 0.00636 | -0.0497 | 31.3522
-0.5 | 0.2672 | 0.00613 | -0.0498 | 43.5889
0 | 0.3349 | 0.00606 | -0.05 | 55.264
1 | 0.4652 | 0.00449 | -0.0508 | 103.608
1.5 | 0.53 | 0.00419 | -0.0506 | 126.4916
2 | 0.5925 | 0.00411 | -0.0496 | 144.1606
2.5 | 0.6541 | 0.00418 | -0.0482 | 156.4833
3 | 0.7295 | 0.00439 | -0.0499 | 166.1731
3.5 | 0.803 | 0.0048 | -0.0513 | 167.2917
4 | 0.8654 | 0.00568 | -0.0505 | 152.3592
4.5 | 0.9277 | 0.00661 | -0.0495 | 140.348
5 | 0.9867 | 0.00786 | -0.048 | 125.5344
5.5 | 1.0445 | 0.00915 | -0.046 | 114.153
6 | 1.1068 | 0.01001 | -0.0439 | 110.5694
6.5 | 1.1692 | 0.01085 | -0.0415 | 107.7604
7 | 1.2283 | 0.01189 | -0.0382 | 103.3053
7.5 | 1.2736 | 0.01366 | -0.0326 | 93.2357
8 | 1.2764 | 0.01657 | -0.0221 | 77.0308
8.5 | 1.2632 | 0.02128 | -0.0137 | 59.3609
9 | 1.2452 | 0.02768 | -0.0078 | 44.9855
9.5 | 1.2239 | 0.03533 | -0.0046 | 34.6419
10 | 1.1945 | 0.04471 | -0.0045 | 26.7166
10.5 | 1.1651 | 0.05521 | -0.0076 | 21.1031
11 | 1.1318 | 0.0678 | -0.0137 | 16.6932
11.5 | 1.1012 | 0.08178 | -0.0221 | 13.4654
12 | 1.0736 | 0.09718 | -0.0322 | 11.0475
12.5 | 1.049 | 0.11344 | -0.0426 | 9.2472
13 | 1.0278 | 0.1297 | -0.0522 | 7.9244

## 65. Re 4M Mach 0.00 (1)
BIGFOIL.COM POLAR EXPORT
NACA64-509 a=0.0
NACA64-509 a=0.0 |  |  |  | Cl Max: | 1.117 | at alpha= | 9 | deg
JavaFoil+Calcfoil stall+Eppler ext transition |  |  |  | L/D Max: | 164.672 | at alpha= | 5 | deg
Re: | 4000000 |  |  | Cd Min: | 0.00421 | at alpha= | 1 | deg
Mach: | 0 |  |  | Cl=0 at alpha= | -2.3965 | deg
|  |  |  | @ Cl=0.1, Cd= | 0.0058397
|  |  |  | @ Cl=0.4, Cd= | 0.00421
|  |  |  | @ Cl=0.6, Cd= | 0.0044443
alpha (deg) | Cl | Cd | Cm | Cl/Cd
-15 | -0.27 | 0.11017 | -0.014 | -2.449
-14.5 | -0.285 | 0.10354 | -0.014 | -2.752
-14 | -0.301 | 0.09947 | -0.014 | -3.022
-13.5 | -0.316 | 0.09383 | -0.014 | -3.372
-13 | -0.332 | 0.08918 | -0.014 | -3.726
-12.5 | -0.348 | 0.08543 | -0.014 | -4.071
-12 | -0.363 | 0.07963 | -0.014 | -4.555
-11.5 | -0.376 | 0.07535 | -0.014 | -4.996
-11 | -0.389 | 0.07163 | -0.014 | -5.425
-10.5 | -0.397 | 0.06819 | -0.014 | -5.826
-10 | -0.399 | 0.06492 | -0.014 | -6.148
-9.5 | -0.398 | 0.06089 | -0.014 | -6.542
-9 | -0.394 | 0.05708 | -0.014 | -6.905
-8.5 | -0.386 | 0.0542 | -0.014 | -7.128
-8 | -0.375 | 0.05145 | -0.014 | -7.281
-7.5 | -0.359 | 0.04856 | -0.014 | -7.392
-7 | -0.339 | 0.04564 | -0.014 | -7.429
-6.5 | -0.315 | 0.04224 | -0.015 | -7.468
-6 | -0.288 | 0.03984 | -0.016 | -7.218
-5.5 | -0.256 | 0.03739 | -0.017 | -6.851
-5 | -0.222 | 0.0344 | -0.018 | -6.453
-4.5 | -0.227 | 0.00725 | -0.035 | -31.285
-4 | -0.177 | 0.00718 | -0.035 | -24.595
-3.5 | -0.123 | 0.00661 | -0.036 | -18.684
-3 | -0.068 | 0.00644 | -0.036 | -10.613
-2.5 | -0.012 | 0.00608 | -0.036 | -1.95
-2 | 0.046 | 0.00597 | -0.037 | 7.654
-1.5 | 0.104 | 0.00583 | -0.037 | 17.808
-1 | 0.162 | 0.00576 | -0.037 | 28.184
-0.5 | 0.221 | 0.00569 | -0.038 | 38.82
0 | 0.279 | 0.0056 | -0.038 | 49.904
0.5 | 0.338 | 0.00555 | -0.038 | 60.85
1 | 0.396 | 0.00421 | -0.039 | 94.019
1.5 | 0.454 | 0.00421 | -0.039 | 107.836
2 | 0.512 | 0.00424 | -0.04 | 120.583
2.5 | 0.569 | 0.0043 | -0.04 | 132.427
3 | 0.627 | 0.00457 | -0.04 | 137.185
3.5 | 0.684 | 0.0048 | -0.041 | 142.407
4 | 0.741 | 0.00498 | -0.041 | 148.722
4.5 | 0.796 | 0.00529 | -0.042 | 150.487
5 | 0.85 | 0.00516 | -0.042 | 164.672
5.5 | 0.903 | 0.00553 | -0.042 | 163.301
6 | 0.952 | 0.00888 | -0.043 | 107.162
6.5 | 0.998 | 0.0094 | -0.043 | 106.16
7 | 1.041 | 0.00983 | -0.044 | 105.877
7.5 | 1.073 | 0.01055 | -0.044 | 101.715
8 | 1.097 | 0.01109 | -0.044 | 98.918
8.5 | 1.112 | 0.01185 | -0.045 | 93.834
9 | 1.117 | 0.01268 | -0.045 | 88.072
9.5 | 1.111 | 0.01376 | -0.045 | 80.732
10 | 1.097 | 0.01485 | -0.046 | 73.858
10.5 | 1.074 | 0.01579 | -0.046 | 68.018
11 | 1.04 | 0.01764 | -0.046 | 58.959
11.5 | 1.004 | 0.01864 | -0.046 | 53.884
12 | 0.952 | 0.02233 | -0.046 | 42.63
12.5 | 0.906 | 0.02424 | -0.046 | 37.359
13 | 0.84 | 0.03188 | -0.045 | 26.346
13.5 | 0.719 | 0.0747 | -0.035 | 9.629
14 | 0.665 | 0.08939 | -0.031 | 7.441

## 66. Re 4M Mach 0.00 (2)
BIGFOIL.COM POLAR EXPORT
NACA64-509 a=0.0
NACA64-509 a=0.0 |  |  |  | Cl Max: | 1.585 | at alpha= | 16 | deg
XFOIL ncrit=9 |  |  |  | L/D Max: | 160.621 | at alpha= | 3.5 | deg
Re: | 4000000 |  |  | Cd Min: | 0.13905 | at alpha= | 20 | deg
Mach: | 0 |  |  | Cl=0 at alpha= | -2.4613 | deg
|  |  |  | @ Cl=0.1, Cd= | 0.0058597
|  |  |  | @ Cl=0.4, Cd= | 0.0040355
|  |  |  | @ Cl=0.6, Cd= | 0.0038298
alpha (deg) | Cl | Cd | Cm | Cl/Cd
-9.5 | -0.7648 | 0.01725 | -0.0408 | -44.3362
-9 | -0.717 | 0.01484 | -0.0405 | -48.3154
-8.5 | -0.6666 | 0.01307 | -0.0402 | -51.0023
-8 | -0.6137 | 0.012 | -0.0401 | -51.1417
-7.5 | -0.5596 | 0.01129 | -0.0401 | -49.566
-7 | -0.5045 | 0.0109 | -0.0402 | -46.2844
-6.5 | -0.4523 | 0.00919 | -0.0399 | -49.2165
-6 | -0.3967 | 0.00887 | -0.04 | -44.7238
-5.5 | -0.3409 | 0.00853 | -0.0401 | -39.9648
-5 | -0.2854 | 0.008 | -0.0402 | -35.675
-4.5 | -0.2298 | 0.00749 | -0.0402 | -30.6809
-4 | -0.1735 | 0.00719 | -0.0404 | -24.1307
-3 | -0.0611 | 0.0064 | -0.0407 | -9.5469
-2.5 | -0.0044 | 0.00619 | -0.041 | -0.71082
-1.5 | 0.1094 | 0.00583 | -0.0415 | 18.765
-1 | 0.1665 | 0.00576 | -0.0419 | 28.9062
-0.5 | 0.2236 | 0.00563 | -0.0422 | 39.7158
0 | 0.2807 | 0.00557 | -0.0425 | 50.395
0.5 | 0.3376 | 0.00543 | -0.0429 | 62.1731
1 | 0.3915 | 0.00408 | -0.0435 | 95.9559
1.5 | 0.4469 | 0.00379 | -0.0437 | 117.9156
2 | 0.5003 | 0.00364 | -0.0432 | 137.4451
2.5 | 0.5519 | 0.00369 | -0.0422 | 149.5664
3 | 0.6104 | 0.00386 | -0.043 | 158.1347
3.5 | 0.673 | 0.00419 | -0.0449 | 160.6205
4 | 0.7261 | 0.0049 | -0.045 | 148.1837
4.5 | 0.7796 | 0.00552 | -0.0451 | 141.2319
5 | 0.8321 | 0.00628 | -0.0451 | 132.5
5.5 | 0.8846 | 0.007 | -0.0451 | 126.3714
6 | 0.9362 | 0.00779 | -0.045 | 120.1797
6.5 | 0.9885 | 0.00841 | -0.0449 | 117.5386
7 | 1.0415 | 0.00886 | -0.0449 | 117.5508
7.5 | 1.0939 | 0.00937 | -0.0449 | 116.7449
8 | 1.1454 | 0.00992 | -0.0447 | 115.4637
8.5 | 1.1961 | 0.01051 | -0.0445 | 113.8059
9 | 1.2447 | 0.0113 | -0.044 | 110.1504
9.5 | 1.2927 | 0.01206 | -0.0433 | 107.1891
10 | 1.3379 | 0.01303 | -0.0423 | 102.6784
10.5 | 1.383 | 0.0139 | -0.0413 | 99.4964
11 | 1.4255 | 0.01488 | -0.04 | 95.7997
11.5 | 1.4653 | 0.01595 | -0.0384 | 91.8683
12 | 1.5002 | 0.01722 | -0.0361 | 87.1196
12.5 | 1.5257 | 0.01865 | -0.0323 | 81.807
13 | 1.5403 | 0.02012 | -0.0271 | 76.5557
13.5 | 1.5548 | 0.02207 | -0.0231 | 70.4486
14 | 1.5678 | 0.02448 | -0.0198 | 64.0441
14.5 | 1.5721 | 0.02795 | -0.0167 | 56.2469
15 | 1.5795 | 0.03152 | -0.0148 | 50.111
15.5 | 1.5837 | 0.03572 | -0.0135 | 44.3365
16 | 1.585 | 0.04056 | -0.0129 | 39.0779
16.5 | 1.5823 | 0.04623 | -0.0131 | 34.2267
17 | 1.5648 | 0.05438 | -0.0146 | 28.7753
17.5 | 1.5452 | 0.06372 | -0.0174 | 24.2498
18 | 1.5442 | 0.07091 | -0.0202 | 21.7769
18.5 | 1.5054 | 0.08508 | -0.0267 | 17.6939
19 | 1.4719 | 0.09963 | -0.0343 | 14.7737
19.5 | 1.4233 | 0.11849 | -0.045 | 12.012
20 | 1.3728 | 0.13905 | -0.0573 | 9.8727

## 67. Re 4M Mach 0.10 (1)
BIGFOIL.COM POLAR EXPORT
NACA64-509 a=0.0
NACA64-509 a=0.0 |  |  |  | Cl Max: | 1.114 | at alpha= | 9 | deg
JavaFoil+Calcfoil stall+Eppler ext transition |  |  |  | L/D Max: | 165.41 | at alpha= | 5 | deg
Re: | 4000000 |  |  | Cd Min: | 0.00419 | at alpha= | 1.5 | deg
Mach: | 0.1 |  |  | Cl=0 at alpha= | -2.3965 | deg
|  |  |  | @ Cl=0.1, Cd= | 0.0058762
|  |  |  | @ Cl=0.4, Cd= | 0.0041997
|  |  |  | @ Cl=0.6, Cd= | 0.0044559
alpha (deg) | Cl | Cd | Cm | Cl/Cd
-14.5 | -0.246 | 0.1064 | -0.014 | -2.308
-14 | -0.263 | 0.09982 | -0.014 | -2.634
-13.5 | -0.281 | 0.09373 | -0.014 | -2.995
-13 | -0.299 | 0.08997 | -0.014 | -3.322
-12.5 | -0.317 | 0.08524 | -0.014 | -3.718
-12 | -0.335 | 0.08002 | -0.014 | -4.182
-11.5 | -0.351 | 0.07646 | -0.014 | -4.596
-11 | -0.367 | 0.0722 | -0.014 | -5.077
-10.5 | -0.378 | 0.06774 | -0.014 | -5.587
-10 | -0.383 | 0.06424 | -0.014 | -5.965
-9.5 | -0.385 | 0.06077 | -0.014 | -6.336
-9 | -0.383 | 0.05773 | -0.014 | -6.641
-8.5 | -0.378 | 0.05429 | -0.014 | -6.962
-8 | -0.368 | 0.05166 | -0.014 | -7.131
-7.5 | -0.354 | 0.04865 | -0.014 | -7.286
-7 | -0.336 | 0.04599 | -0.014 | -7.31
-6.5 | -0.314 | 0.04246 | -0.015 | -7.388
-6 | -0.287 | 0.03984 | -0.016 | -7.197
-5.5 | -0.256 | 0.03756 | -0.016 | -6.812
-5 | -0.222 | 0.0347 | -0.018 | -6.396
-4.5 | -0.227 | 0.00724 | -0.035 | -31.409
-4 | -0.177 | 0.00717 | -0.035 | -24.69
-3.5 | -0.124 | 0.0066 | -0.036 | -18.77
-3 | -0.069 | 0.00649 | -0.036 | -10.587
-2.5 | -0.012 | 0.00607 | -0.036 | -1.962
-2 | 0.046 | 0.00596 | -0.037 | 7.703
-1.5 | 0.104 | 0.00587 | -0.037 | 17.796
-1 | 0.163 | 0.00576 | -0.037 | 28.29
-0.5 | 0.222 | 0.00567 | -0.038 | 39.155
0 | 0.281 | 0.00558 | -0.038 | 50.355
0.5 | 0.339 | 0.00556 | -0.039 | 61.028
1 | 0.398 | 0.0042 | -0.039 | 94.793
1.5 | 0.456 | 0.00419 | -0.039 | 108.739
2 | 0.514 | 0.00423 | -0.04 | 121.587
2.5 | 0.572 | 0.00434 | -0.04 | 131.933
3 | 0.63 | 0.00458 | -0.041 | 137.513
3.5 | 0.688 | 0.0048 | -0.041 | 143.325
4 | 0.744 | 0.00503 | -0.041 | 147.817
4.5 | 0.8 | 0.00528 | -0.042 | 151.432
5 | 0.854 | 0.00516 | -0.042 | 165.41
5.5 | 0.907 | 0.00558 | -0.043 | 162.634
6 | 0.956 | 0.00894 | -0.043 | 106.975
6.5 | 1.002 | 0.00947 | -0.043 | 105.859
7 | 1.044 | 0.00999 | -0.044 | 104.576
7.5 | 1.076 | 0.01064 | -0.044 | 101.125
8 | 1.098 | 0.01124 | -0.045 | 97.727
8.5 | 1.111 | 0.01198 | -0.045 | 92.729
9 | 1.114 | 0.01286 | -0.045 | 86.591
9.5 | 1.105 | 0.01401 | -0.046 | 78.876
10 | 1.086 | 0.01512 | -0.046 | 71.811
10.5 | 1.059 | 0.01612 | -0.046 | 65.685
11 | 1.019 | 0.01805 | -0.046 | 56.486
11.5 | 0.978 | 0.01917 | -0.046 | 50.99
12 | 0.916 | 0.02373 | -0.046 | 38.614
12.5 | 0.846 | 0.0317 | -0.044 | 26.675
13 | 0.759 | 0.05035 | -0.041 | 15.071
13.5 | 0.665 | 0.08556 | -0.031 | 7.767
14 | 0.617 | 0.09336 | -0.029 | 6.606

## 68. Re 4M Mach 0.10 (2)
BIGFOIL.COM POLAR EXPORT
NACA64-509 a=0.0
NACA64-509 a=0.0 |  |  |  | Cl Max: | 1.5556 | at alpha= | 15 | deg
XFOIL ncrit=9 |  |  |  | L/D Max: | 160.831 | at alpha= | 3.5 | deg
Re: | 4000000 |  |  | Cd Min: | 0.17115 | at alpha= | 20 | deg
Mach: | 0.1 |  |  | Cl=0 at alpha= | -2.4624 | deg
|  |  |  | @ Cl=0.1, Cd= | 0.0059467
|  |  |  | @ Cl=0.4, Cd= | 0.0040578
|  |  |  | @ Cl=0.6, Cd= | 0.0038296
alpha (deg) | Cl | Cd | Cm | Cl/Cd
-7.5 | -0.5634 | 0.01202 | -0.041 | -46.8719
-7 | -0.5084 | 0.01129 | -0.041 | -45.031
-6.5 | -0.4557 | 0.0095 | -0.0406 | -47.9684
-6 | -0.3997 | 0.00905 | -0.0406 | -44.1657
-5.5 | -0.3433 | 0.00875 | -0.0407 | -39.2343
-5 | -0.2873 | 0.00818 | -0.0407 | -35.1222
-4.5 | -0.2313 | 0.0076 | -0.0407 | -30.4342
-4 | -0.1747 | 0.00725 | -0.0408 | -24.0966
-3.5 | -0.1187 | 0.00663 | -0.0408 | -17.9035
-3 | -0.0615 | 0.00643 | -0.041 | -9.5645
-2 | 0.0529 | 0.00607 | -0.0415 | 8.715
-1 | 0.1675 | 0.00577 | -0.0421 | 29.0295
-0.5 | 0.2249 | 0.00563 | -0.0424 | 39.9467
0 | 0.2824 | 0.00557 | -0.0428 | 50.7002
0.5 | 0.3397 | 0.00544 | -0.0432 | 62.4449
1 | 0.3938 | 0.00409 | -0.0438 | 96.2836
1.5 | 0.4496 | 0.0038 | -0.0439 | 118.3158
2 | 0.5035 | 0.00366 | -0.0434 | 137.5683
2.5 | 0.5554 | 0.0037 | -0.0425 | 150.1081
3 | 0.6139 | 0.00387 | -0.0432 | 158.6305
3.5 | 0.6771 | 0.00421 | -0.0451 | 160.8314
4 | 0.7305 | 0.00492 | -0.0452 | 148.4756
4.5 | 0.7843 | 0.00555 | -0.0453 | 141.3153
5 | 0.8372 | 0.00631 | -0.0453 | 132.6783
5.5 | 0.8898 | 0.00707 | -0.0452 | 125.8557
6 | 0.9418 | 0.00786 | -0.0451 | 119.8219
6.5 | 0.9946 | 0.00847 | -0.045 | 117.4262
7 | 1.048 | 0.00893 | -0.0449 | 117.3572
7.5 | 1.1008 | 0.00943 | -0.0448 | 116.7338
8 | 1.1526 | 0.01001 | -0.0445 | 115.1449
8.5 | 1.2034 | 0.01066 | -0.0442 | 112.8893
9 | 1.2525 | 0.01143 | -0.0436 | 109.5801
9.5 | 1.2999 | 0.0123 | -0.0427 | 105.6829
10 | 1.3457 | 0.01325 | -0.0416 | 101.5623
10.5 | 1.3901 | 0.01421 | -0.0403 | 97.8255
11 | 1.4316 | 0.0153 | -0.0387 | 93.5686
11.5 | 1.4698 | 0.01648 | -0.0366 | 89.1869
12 | 1.5015 | 0.01791 | -0.0337 | 83.8358
12.5 | 1.5152 | 0.01954 | -0.0279 | 77.5435
13 | 1.5301 | 0.02136 | -0.0234 | 71.6339
13.5 | 1.543 | 0.02372 | -0.0197 | 65.0506
14 | 1.5534 | 0.02665 | -0.0167 | 58.2889
14.5 | 1.5526 | 0.03091 | -0.014 | 50.2297
15 | 1.5556 | 0.03527 | -0.0125 | 44.1055
15.5 | 1.5551 | 0.04036 | -0.0118 | 38.5307
16 | 1.5522 | 0.04615 | -0.0119 | 33.6338
16.5 | 1.5432 | 0.05324 | -0.0132 | 28.9857
17 | 1.5168 | 0.06356 | -0.0163 | 23.8641
17.5 | 1.4881 | 0.07539 | -0.0212 | 19.7387
18 | 1.4821 | 0.08429 | -0.0255 | 17.5833
18.5 | 1.4293 | 0.10274 | -0.0353 | 13.9118
19 | 1.3844 | 0.12129 | -0.0461 | 11.414
19.5 | 1.3213 | 0.14534 | -0.0606 | 9.0911
20 | 1.2583 | 0.17115 | -0.0767 | 7.352

## 69. Re 4M Mach 0.25 (1)
BIGFOIL.COM POLAR EXPORT
NACA64-509 a=0.0
NACA64-509 a=0.0 |  |  |  | Cl Max: | 1.102 | at alpha= | 8 | deg
JavaFoil+Calcfoil stall+Eppler ext transition |  |  |  | L/D Max: | 165.359 | at alpha= | 5 | deg
Re: | 4000000 |  |  | Cd Min: | 0.00421 | at alpha= | 1.5 | deg
Mach: | 0.25 |  |  | Cl=0 at alpha= | -2.3983 | deg
|  |  |  | @ Cl=0.1, Cd= | 0.0058852
|  |  |  | @ Cl=0.4, Cd= | 0.09065
|  |  |  | @ Cl=0.6, Cd= | 0.09065
alpha (deg) | Cl | Cd | Cm | Cl/Cd
-12.5 | -0.057 | 0.0921 | -0.013 | -0.621
-12 | -0.055 | 0.07951 | -0.015 | -0.685
-11.5 | -0.052 | 0.07916 | -0.015 | -0.652
-11 | -0.15 | 0.07322 | -0.015 | -2.054
-10.5 | -0.201 | 0.06783 | -0.015 | -2.962
-10 | -0.236 | 0.06528 | -0.015 | -3.611
-9.5 | -0.265 | 0.06078 | -0.015 | -4.356
-9 | -0.288 | 0.05761 | -0.015 | -4.993
-8.5 | -0.304 | 0.05499 | -0.015 | -5.528
-8 | -0.313 | 0.05231 | -0.015 | -5.988
-7.5 | -0.315 | 0.05006 | -0.015 | -6.297
-7 | -0.31 | 0.04681 | -0.015 | -6.619
-6.5 | -0.297 | 0.04397 | -0.015 | -6.758
-6 | -0.278 | 0.04083 | -0.016 | -6.804
-5.5 | -0.252 | 0.03895 | -0.016 | -6.467
-5 | -0.221 | 0.03626 | -0.017 | -6.086
-4.5 | -0.185 | 0.03356 | -0.018 | -5.518
-4 | -0.18 | 0.00724 | -0.036 | -24.796
-3.5 | -0.126 | 0.00665 | -0.037 | -19.002
-3 | -0.07 | 0.00625 | -0.037 | -11.228
-2.5 | -0.012 | 0.00612 | -0.037 | -1.994
-2 | 0.047 | 0.006 | -0.038 | 7.854
-1.5 | 0.107 | 0.00587 | -0.038 | 18.252
-1 | 0.167 | 0.00577 | -0.039 | 29.026
-0.5 | 0.228 | 0.00567 | -0.039 | 40.241
0 | 0.288 | 0.00559 | -0.039 | 51.595
0.5 | 0.349 | 0.00555 | -0.04 | 62.821
1 | 0.409 | 0.00423 | -0.04 | 96.699
1.5 | 0.468 | 0.00421 | -0.04 | 111.291
2 | 0.528 | 0.00427 | -0.041 | 123.837
2.5 | 0.588 | 0.0044 | -0.041 | 133.639
3 | 0.647 | 0.00466 | -0.042 | 138.844
3.5 | 0.706 | 0.00489 | -0.042 | 144.57
4 | 0.764 | 0.00514 | -0.043 | 148.589
4.5 | 0.821 | 0.00498 | -0.043 | 165.039
5 | 0.877 | 0.0053 | -0.043 | 165.359
5.5 | 0.93 | 0.00578 | -0.044 | 160.895
6 | 0.979 | 0.00927 | -0.044 | 105.534
6.5 | 1.024 | 0.00989 | -0.045 | 103.49
7 | 1.063 | 0.01048 | -0.045 | 101.45
7.5 | 1.089 | 0.01121 | -0.045 | 97.088
8 | 1.102 | 0.01196 | -0.046 | 92.114
8.5 | 1.1 | 0.01286 | -0.046 | 85.575
9 | 1.082 | 0.01417 | -0.046 | 76.343
9.5 | 1.047 | 0.01551 | -0.046 | 67.513
10 | 0.994 | 0.01716 | -0.047 | 57.925
10.5 | 0.928 | 0.01838 | -0.047 | 50.481
11 | 0.841 | 0.02124 | -0.046 | 39.585
11.5 | 0.64 | 0.07483 | -0.027 | 8.553
12 | 0.555 | 0.08089 | -0.026 | 6.861
12.5 | 0.465 | 0.08631 | -0.025 | 5.384
13 | 0.369 | 0.09065 | -0.026 | 4.069

## 70. Re 4M Mach 0.25 (2)
BIGFOIL.COM POLAR EXPORT
NACA64-509 a=0.0
NACA64-509 a=0.0 |  |  |  | Cl Max: | 1.4427 | at alpha= | 12 | deg
XFOIL ncrit=9 |  |  |  | L/D Max: | 162.744 | at alpha= | 3.5 | deg
Re: | 4000000 |  |  | Cd Min: | 0.14283 | at alpha= | 17 | deg
Mach: | 0.25 |  |  | Cl=0 at alpha= | -2.4604 | deg
|  |  |  | @ Cl=0.1, Cd= | 0.0059283
|  |  |  | @ Cl=0.4, Cd= | 0.0043291
|  |  |  | @ Cl=0.6, Cd= | 0.0038235
alpha (deg) | Cl | Cd | Cm | Cl/Cd
-8.5 | -0.4147 | 0.08218 | -0.0213 | -5.0462
-8 | -0.4272 | 0.07372 | -0.0254 | -5.7949
-7.5 | -0.4332 | 0.06551 | -0.0328 | -6.6127
-7 | -0.418 | 0.05719 | -0.0389 | -7.309
-6.5 | -0.3917 | 0.04953 | -0.0429 | -7.9083
-6 | -0.3589 | 0.0411 | -0.0456 | -8.7324
-5.5 | -0.3562 | 0.01031 | -0.044 | -34.549
-5 | -0.297 | 0.0098 | -0.0437 | -30.3061
-4.5 | -0.2394 | 0.0086 | -0.0433 | -27.8372
-4 | -0.1812 | 0.00774 | -0.043 | -23.4109
-3.5 | -0.1223 | 0.00729 | -0.0429 | -16.7764
-3 | -0.064 | 0.00659 | -0.0427 | -9.7117
-2.5 | -0.0047 | 0.00633 | -0.0428 | -0.7425
-2 | 0.0546 | 0.00612 | -0.043 | 8.9216
-1.5 | 0.1138 | 0.00587 | -0.0432 | 19.3867
-1 | 0.1732 | 0.00579 | -0.0435 | 29.9136
-0.5 | 0.2325 | 0.00567 | -0.0438 | 41.0053
0 | 0.2919 | 0.00561 | -0.0441 | 52.0321
0.5 | 0.3511 | 0.00551 | -0.0445 | 63.7205
1 | 0.407 | 0.00416 | -0.0451 | 97.8365
1.5 | 0.4646 | 0.00386 | -0.0453 | 120.3627
2 | 0.5205 | 0.00372 | -0.0448 | 139.9194
2.5 | 0.5748 | 0.00375 | -0.0439 | 153.28
3 | 0.6331 | 0.00392 | -0.0441 | 161.5051
3.5 | 0.6998 | 0.0043 | -0.0463 | 162.7442
4 | 0.7548 | 0.00504 | -0.0463 | 149.7619
4.5 | 0.8105 | 0.00571 | -0.0462 | 141.944
5 | 0.865 | 0.00654 | -0.0461 | 132.263
5.5 | 0.9191 | 0.00736 | -0.0458 | 124.8777
6 | 0.9731 | 0.00817 | -0.0453 | 119.1065
6.5 | 1.0285 | 0.00874 | -0.045 | 117.6773
7 | 1.0837 | 0.00931 | -0.0445 | 116.4017
7.5 | 1.1388 | 0.00985 | -0.0441 | 115.6142
8 | 1.1921 | 0.01056 | -0.0433 | 112.8883
8.5 | 1.2436 | 0.01141 | -0.0422 | 108.9921
9 | 1.293 | 0.01239 | -0.0407 | 104.3584
9.5 | 1.3371 | 0.01376 | -0.0383 | 97.173
10 | 1.3806 | 0.01499 | -0.036 | 92.1014
10.5 | 1.4145 | 0.01673 | -0.0323 | 84.5487
11 | 1.4323 | 0.01869 | -0.0263 | 76.6346
11.5 | 1.4421 | 0.0209 | -0.0202 | 69
12 | 1.4427 | 0.02447 | -0.0149 | 58.9579
12.5 | 1.4367 | 0.02925 | -0.0109 | 49.1179
13 | 1.4342 | 0.03433 | -0.0086 | 41.7769
13.5 | 1.421 | 0.04106 | -0.0077 | 34.6079
14 | 1.4013 | 0.04929 | -0.0084 | 28.4297
14.5 | 1.3621 | 0.06123 | -0.012 | 22.2456
15 | 1.3318 | 0.07361 | -0.0176 | 18.0927
15.5 | 1.3007 | 0.08766 | -0.0251 | 14.838
16 | 1.2682 | 0.10358 | -0.0344 | 12.2437
16.5 | 1.2298 | 0.12207 | -0.0455 | 10.0745
17 | 1.1867 | 0.14283 | -0.058 | 8.3085

## 71. Re 4M Mach 0.50 (1)
BIGFOIL.COM POLAR EXPORT
NACA64-509 a=0.0
NACA64-509 a=0.0 |  |  |  | Cl Max: | 1.169 | at alpha= | 20 | deg
JavaFoil+Calcfoil stall+Eppler ext transition |  |  |  | L/D Max: | 165.775 | at alpha= | 4 | deg
Re: | 4000000 |  |  | Cd Min: | 0.00432 | at alpha= | 1 | deg
Mach: | 0.5 |  |  | Cl=0 at alpha= | -2.4 | deg
|  |  |  | @ Cl=0.1, Cd= | 0.0060025
|  |  |  | @ Cl=0.4, Cd= | 0.0053898
|  |  |  | @ Cl=0.6, Cd= | 0.0045079
alpha (deg) | Cl | Cd | Cm | Cl/Cd
-20 | -0.942 | 0.1613 | -0.018 | -5.843
-19.5 | -0.916 | 0.15613 | -0.018 | -5.87
-19 | -0.891 | 0.15331 | -0.018 | -5.812
-18.5 | -0.863 | 0.14799 | -0.018 | -5.834
-18 | -0.836 | 0.14375 | -0.017 | -5.814
-17.5 | -0.809 | 0.13769 | -0.017 | -5.878
-17 | -0.783 | 0.13326 | -0.018 | -5.876
-16.5 | -0.757 | 0.1297 | -0.018 | -5.834
-16 | -0.73 | 0.12521 | -0.018 | -5.831
-15.5 | -0.704 | 0.12278 | -0.018 | -5.734
-15 | -0.676 | 0.11791 | -0.017 | -5.735
-14.5 | -0.65 | 0.1049 | -0.017 | -6.192
-14 | -0.623 | 0.09606 | -0.018 | -6.486
-13.5 | -0.596 | 0.08875 | -0.018 | -6.72
-13 | -0.57 | 0.08343 | -0.018 | -6.832
-12.5 | -0.543 | 0.0776 | -0.018 | -7.002
-12 | -0.517 | 0.07355 | -0.018 | -7.024
-11.5 | -0.488 | 0.08573 | -0.017 | -5.698
-11 | -0.462 | 0.07665 | -0.017 | -6.025
-10.5 | -0.435 | 0.06876 | -0.018 | -6.329
-10 | -0.408 | 0.06324 | -0.018 | -6.459
-9.5 | -0.382 | 0.05834 | -0.018 | -6.545
-9 | -0.355 | 0.05453 | -0.019 | -6.512
-8.5 | -0.329 | 0.05071 | -0.019 | -6.48
-8 | -0.3 | 0.06215 | -0.017 | -4.835
-7.5 | -0.274 | 0.05344 | -0.017 | -5.119
-7 | -0.247 | 0.04778 | -0.018 | -5.164
-6.5 | -0.22 | 0.0443 | -0.018 | -4.966
-6 | -0.193 | 0.04109 | -0.018 | -4.702
-5.5 | -0.166 | 0.03846 | -0.019 | -4.329
-5 | -0.139 | 0.03807 | -0.018 | -3.664
-4.5 | -0.113 | 0.03693 | -0.017 | -3.048
-4 | -0.126 | 0.03502 | -0.017 | -3.603
-3.5 | -0.104 | 0.03269 | -0.018 | -3.177
-3 | -0.061 | 0.03027 | -0.021 | -2.007
-2.5 | -0.013 | 0.00624 | -0.042 | -2.14
-2 | 0.052 | 0.00611 | -0.042 | 8.546
-1.5 | 0.119 | 0.00596 | -0.043 | 20.013
-1 | 0.187 | 0.00583 | -0.043 | 32.054
-0.5 | 0.254 | 0.00574 | -0.043 | 44.363
0 | 0.322 | 0.00565 | -0.044 | 57.054
0.5 | 0.389 | 0.0056 | -0.044 | 69.511
1 | 0.456 | 0.00432 | -0.045 | 105.635
1.5 | 0.523 | 0.00437 | -0.045 | 119.671
2 | 0.59 | 0.00447 | -0.046 | 131.861
2.5 | 0.656 | 0.00472 | -0.046 | 138.916
3 | 0.722 | 0.00459 | -0.047 | 157.317
3.5 | 0.788 | 0.0048 | -0.047 | 164.1
4 | 0.851 | 0.00514 | -0.048 | 165.775
4.5 | 0.913 | 0.00687 | -0.048 | 132.931
5 | 0.971 | 0.00775 | -0.048 | 125.266
5.5 | 1.021 | 0.01042 | -0.049 | 97.979
6 | 1.062 | 0.01129 | -0.049 | 94.067
6.5 | 1.087 | 0.01225 | -0.049 | 88.773
7 | 1.084 | 0.01363 | -0.05 | 79.555
7.5 | 0.939 | 0.01596 | -0.05 | 58.84
8 | 0.659 | 0.01705 | -0.05 | 38.68
8.5 | 0.574 | 0.0579 | -0.024 | 9.909
9 | 0.713 | 0.02014 | -0.05 | 35.398
9.5 | 0.625 | 0.06584 | -0.025 | 9.495
10 | 0.771 | 0.02201 | -0.051 | 35.029
10.5 | 0.778 | 0.02931 | -0.05 | 26.545
11 | 0.702 | 0.07696 | -0.026 | 9.124
11.5 | 0.728 | 0.08852 | -0.027 | 8.219
12 | 0.754 | 0.08323 | -0.028 | 9.061
12.5 | 0.779 | 0.09268 | -0.028 | 8.403
13 | 0.805 | 0.10171 | -0.03 | 7.918
13.5 | 0.83 | 0.1017 | -0.029 | 8.16
14 | 0.855 | 0.10925 | -0.03 | 7.825
14.5 | 0.883 | 0.11213 | -0.032 | 7.873
15 | 0.907 | 0.11467 | -0.032 | 7.908
15.5 | 0.932 | 0.11991 | -0.033 | 7.772
16 | 0.96 | 0.12433 | -0.035 | 7.722
16.5 | 0.991 | 0.12903 | -0.037 | 7.678
17 | 1.009 | 0.13457 | -0.035 | 7.496
17.5 | 1.034 | 0.13721 | -0.036 | 7.536
18 | 1.065 | 0.14332 | -0.039 | 7.429
18.5 | 1.092 | 0.15106 | -0.04 | 7.23
19 | 1.11 | 0.14955 | -0.038 | 7.424
19.5 | 1.135 | 0.15543 | -0.039 | 7.304
20 | 1.169 | 0.15898 | -0.042 | 7.351

## 72. Re 4M Mach 0.50 (2)
BIGFOIL.COM POLAR EXPORT
NACA64-509 a=0.0
NACA64-509 a=0.0 |  |  |  | Cl Max: | 1.2986 | at alpha= | 8 | deg
XFOIL ncrit=9 |  |  |  | L/D Max: | 170.424 | at alpha= | 3 | deg
Re: | 4000000 |  |  | Cd Min: | 0.27114 | at alpha= | -19.5 | deg
Mach: | 0.5 |  |  | Cl=0 at alpha= | -2.4638 | deg
|  |  |  | @ Cl=0.1, Cd= | 0.0064706
|  |  |  | @ Cl=0.4, Cd= | 0.005113
|  |  |  | @ Cl=0.6, Cd= | 0.0040433
alpha (deg) | Cl | Cd | Cm | Cl/Cd
-19.5 | -0.8121 | 0.27114 | 0.0844 | -2.9951
-19 | -0.7888 | 0.26264 | 0.0791 | -3.0034
-18.5 | -0.765 | 0.25408 | 0.0736 | -3.0109
-18 | -0.7428 | 0.24548 | 0.0683 | -3.0259
-17.5 | -0.7192 | 0.23755 | 0.0631 | -3.0276
-17 | -0.6957 | 0.22958 | 0.0579 | -3.0303
-16.5 | -0.6722 | 0.22156 | 0.0529 | -3.0339
-16 | -0.6488 | 0.21355 | 0.0479 | -3.0382
-15.5 | -0.6255 | 0.2053 | 0.0429 | -3.0468
-15 | -0.6024 | 0.19702 | 0.0381 | -3.0576
-14.5 | -0.5792 | 0.18857 | 0.0333 | -3.0715
-14 | -0.5571 | 0.18039 | 0.0286 | -3.0883
-13.5 | -0.5357 | 0.17197 | 0.024 | -3.1151
-13 | -0.5149 | 0.1636 | 0.0193 | -3.1473
-12 | -0.4756 | 0.14682 | 0.0097 | -3.2393
-11.5 | -0.4608 | 0.13794 | 0.0059 | -3.3406
-11 | -0.4419 | 0.13097 | 0.002 | -3.3741
-10.5 | -0.4224 | 0.12397 | -0.002 | -3.4073
-10 | -0.4032 | 0.11644 | -0.006 | -3.4627
-9.5 | -0.3864 | 0.10887 | -0.0102 | -3.5492
-9 | -0.3718 | 0.10116 | -0.0142 | -3.6754
-8.5 | -0.3575 | 0.09383 | -0.0181 | -3.8101
-8 | -0.3492 | 0.08621 | -0.0221 | -4.0506
-7.5 | -0.3424 | 0.0783 | -0.0263 | -4.3729
-7 | -0.3375 | 0.07101 | -0.0302 | -4.7529
-6.5 | -0.343 | 0.06412 | -0.0346 | -5.3493
-5.5 | -0.3061 | 0.04784 | -0.0482 | -6.3984
-5 | -0.2739 | 0.03963 | -0.0521 | -6.9114
-4.5 | -0.2327 | 0.03132 | -0.0542 | -7.4298
-4 | -0.1825 | 0.02428 | -0.0544 | -7.5165
-3.5 | -0.1261 | 0.01799 | -0.0535 | -7.0094
-3 | -0.0674 | 0.01111 | -0.0519 | -6.0666
-2.5 | -0.0049 | 0.00745 | -0.0506 | -0.65772
-2 | 0.0628 | 0.0067 | -0.0499 | 9.3731
-1.5 | 0.1309 | 0.00628 | -0.0497 | 20.8439
-1 | 0.1989 | 0.00595 | -0.0496 | 33.4286
-0.5 | 0.267 | 0.00582 | -0.0498 | 45.8763
0 | 0.3348 | 0.00573 | -0.05 | 58.4293
1 | 0.4669 | 0.00448 | -0.051 | 104.2188
1.5 | 0.5325 | 0.00408 | -0.0511 | 130.5147
2.5 | 0.6614 | 0.00401 | -0.05 | 164.9377
3 | 0.7243 | 0.00425 | -0.049 | 170.4235
4 | 0.8651 | 0.00558 | -0.0506 | 155.0358
4.5 | 0.9278 | 0.00649 | -0.0497 | 142.9584
5 | 0.9881 | 0.00764 | -0.0483 | 129.3325
5.5 | 1.0485 | 0.00872 | -0.0465 | 120.2408
6 | 1.1132 | 0.00944 | -0.0447 | 117.9237
6.5 | 1.177 | 0.01022 | -0.0424 | 115.1663
7 | 1.2386 | 0.01115 | -0.0393 | 111.0852
7.5 | 1.2894 | 0.01274 | -0.0342 | 101.2088
8 | 1.2986 | 0.01558 | -0.0239 | 83.3504
8.5 | 1.2818 | 0.02 | -0.0142 | 64.09
9 | 1.2625 | 0.02623 | -0.0077 | 48.1319
9.5 | 1.2407 | 0.03371 | -0.0041 | 36.8051
10 | 1.21 | 0.04295 | -0.0037 | 28.1723
10.5 | 1.1775 | 0.05356 | -0.0065 | 21.9847
11 | 1.1408 | 0.06635 | -0.0126 | 17.1937
11.5 | 1.1101 | 0.08018 | -0.0209 | 13.8451
12 | 1.0794 | 0.09592 | -0.0312 | 11.2531
12.5 | 1.0539 | 0.11225 | -0.0417 | 9.3889
13 | 1.0341 | 0.12831 | -0.0513 | 8.0594

## 73. Re 5M Mach 0.00 (1)
BIGFOIL.COM POLAR EXPORT
NACA64-509 a=0.0
NACA64-509 a=0.0 |  |  |  | Cl Max: | 1.119 | at alpha= | 9 | deg
JavaFoil+Calcfoil stall+Eppler ext transition |  |  |  | L/D Max: | 164.007 | at alpha= | 5 | deg
Re: | 5000000 |  |  | Cd Min: | 0.00418 | at alpha= | 1 | deg
Mach: | 0 |  |  | Cl=0 at alpha= | -2.3965 | deg
|  |  |  | @ Cl=0.1, Cd= | 0.0056969
|  |  |  | @ Cl=0.4, Cd= | 0.0041828
|  |  |  | @ Cl=0.6, Cd= | 0.0045555
alpha (deg) | Cl | Cd | Cm | Cl/Cd
-15 | -0.27 | 0.10814 | -0.014 | -2.496
-14.5 | -0.285 | 0.10316 | -0.014 | -2.764
-14 | -0.301 | 0.09773 | -0.014 | -3.076
-13.5 | -0.317 | 0.09212 | -0.014 | -3.436
-13 | -0.332 | 0.08876 | -0.014 | -3.745
-12.5 | -0.348 | 0.0839 | -0.014 | -4.146
-12 | -0.363 | 0.07858 | -0.014 | -4.617
-11.5 | -0.377 | 0.07566 | -0.014 | -4.977
-11 | -0.389 | 0.0708 | -0.014 | -5.489
-10.5 | -0.397 | 0.06718 | -0.014 | -5.916
-10 | -0.399 | 0.0639 | -0.014 | -6.249
-9.5 | -0.399 | 0.05982 | -0.014 | -6.662
-9 | -0.394 | 0.0566 | -0.015 | -6.968
-8.5 | -0.387 | 0.05358 | -0.014 | -7.215
-8 | -0.375 | 0.05116 | -0.014 | -7.326
-7.5 | -0.359 | 0.04806 | -0.015 | -7.472
-7 | -0.339 | 0.04527 | -0.015 | -7.495
-6.5 | -0.316 | 0.04184 | -0.016 | -7.543
-6 | -0.288 | 0.03931 | -0.016 | -7.322
-5.5 | -0.256 | 0.03687 | -0.017 | -6.957
-5 | -0.274 | 0.0071 | -0.035 | -38.622
-4.5 | -0.227 | 0.00706 | -0.035 | -32.137
-4 | -0.177 | 0.00698 | -0.035 | -25.296
-3.5 | -0.123 | 0.00642 | -0.036 | -19.229
-3 | -0.068 | 0.00627 | -0.036 | -10.907
-2.5 | -0.012 | 0.0059 | -0.036 | -2.009
-2 | 0.046 | 0.00579 | -0.037 | 7.893
-1.5 | 0.104 | 0.00569 | -0.037 | 18.249
-1 | 0.162 | 0.00558 | -0.037 | 29.063
-0.5 | 0.221 | 0.0055 | -0.038 | 40.158
0 | 0.279 | 0.00547 | -0.038 | 51.122
0.5 | 0.338 | 0.00538 | -0.038 | 62.793
1 | 0.396 | 0.00418 | -0.039 | 94.671
1.5 | 0.454 | 0.00422 | -0.039 | 107.507
2 | 0.512 | 0.00429 | -0.04 | 119.334
2.5 | 0.569 | 0.00447 | -0.04 | 127.264
3 | 0.627 | 0.00463 | -0.04 | 135.339
3.5 | 0.684 | 0.00482 | -0.041 | 141.897
4 | 0.741 | 0.00505 | -0.041 | 146.653
4.5 | 0.796 | 0.0053 | -0.042 | 150.324
5 | 0.85 | 0.00518 | -0.042 | 164.007
5.5 | 0.903 | 0.00556 | -0.042 | 162.369
6 | 0.952 | 0.00845 | -0.043 | 112.734
6.5 | 0.998 | 0.00909 | -0.043 | 109.833
7 | 1.041 | 0.0095 | -0.044 | 109.627
7.5 | 1.074 | 0.01017 | -0.044 | 105.608
8 | 1.098 | 0.01065 | -0.044 | 103.057
8.5 | 1.113 | 0.01137 | -0.045 | 97.889
9 | 1.119 | 0.01216 | -0.045 | 92.02
9.5 | 1.113 | 0.01316 | -0.045 | 84.634
10 | 1.099 | 0.01417 | -0.046 | 77.591
10.5 | 1.077 | 0.01504 | -0.046 | 71.604
11 | 1.043 | 0.01672 | -0.046 | 62.393
11.5 | 1.008 | 0.01765 | -0.046 | 57.092
12 | 0.958 | 0.02063 | -0.046 | 46.43
12.5 | 0.912 | 0.02228 | -0.046 | 40.928
13 | 0.854 | 0.02671 | -0.046 | 31.975
13.5 | 0.786 | 0.03665 | -0.044 | 21.442
14 | 0.705 | 0.05919 | -0.04 | 11.904

## 74. Re 5M Mach 0.00 (2)
BIGFOIL.COM POLAR EXPORT
NACA64-509 a=0.0
NACA64-509 a=0.0 |  |  |  | Cl Max: | 1.6203 | at alpha= | 15.5 | deg
XFOIL ncrit=9 |  |  |  | L/D Max: | 159.529 | at alpha= | 3 | deg
Re: | 5000000 |  |  | Cd Min: | 0.12623 | at alpha= | 20 | deg
Mach: | 0 |  |  | Cl=0 at alpha= | -2.4561 | deg
|  |  |  | @ Cl=0.1, Cd= | 0.0056187
|  |  |  | @ Cl=0.4, Cd= | 0.0040811
|  |  |  | @ Cl=0.6, Cd= | 0.0037862
alpha (deg) | Cl | Cd | Cm | Cl/Cd
-10.5 | -0.8738 | 0.01747 | -0.0407 | -50.0172
-10 | -0.83 | 0.01417 | -0.0401 | -58.5745
-9.5 | -0.7795 | 0.01264 | -0.0398 | -61.6693
-9 | -0.7269 | 0.01165 | -0.0396 | -62.3948
-8.5 | -0.6734 | 0.01083 | -0.0395 | -62.1791
-8 | -0.619 | 0.01024 | -0.0395 | -60.4492
-7.5 | -0.5639 | 0.00983 | -0.0396 | -57.3652
-7 | -0.5082 | 0.0096 | -0.0397 | -52.9375
-6.5 | -0.4539 | 0.00873 | -0.0397 | -51.9931
-6 | -0.3993 | 0.00793 | -0.0396 | -50.3531
-5.5 | -0.3434 | 0.00761 | -0.0397 | -45.1248
-5 | -0.2875 | 0.00722 | -0.0398 | -39.8199
-4.5 | -0.2315 | 0.00685 | -0.04 | -33.7956
-3.5 | -0.1186 | 0.00627 | -0.0403 | -18.9155
-3 | -0.0619 | 0.00605 | -0.0406 | -10.2314
-2.5 | -0.005 | 0.00588 | -0.0409 | -0.85034
-2 | 0.052 | 0.00577 | -0.0412 | 9.0121
-1.5 | 0.1091 | 0.00559 | -0.0415 | 19.517
-1 | 0.1662 | 0.00553 | -0.0418 | 30.0542
-0.5 | 0.2234 | 0.00543 | -0.0422 | 41.1418
0 | 0.2805 | 0.00538 | -0.0425 | 52.1375
0.5 | 0.3376 | 0.00529 | -0.0429 | 63.8185
1 | 0.3922 | 0.00413 | -0.0436 | 94.9637
1.5 | 0.448 | 0.00378 | -0.0439 | 118.5185
2 | 0.5029 | 0.0036 | -0.0438 | 139.6944
2.5 | 0.5565 | 0.00363 | -0.0434 | 153.3058
3 | 0.6094 | 0.00382 | -0.0429 | 159.5288
3.5 | 0.6671 | 0.00427 | -0.0438 | 156.2295
4 | 0.7256 | 0.00491 | -0.045 | 147.78
4.5 | 0.7792 | 0.00553 | -0.0452 | 140.9042
5 | 0.8323 | 0.0062 | -0.0452 | 134.2419
5.5 | 0.8852 | 0.00687 | -0.0453 | 128.8501
6 | 0.9374 | 0.00757 | -0.0452 | 123.8309
6.5 | 0.9905 | 0.00809 | -0.0452 | 122.4351
7 | 1.0437 | 0.00854 | -0.0453 | 122.2131
7.5 | 1.0967 | 0.00897 | -0.0453 | 122.2631
8 | 1.1485 | 0.00951 | -0.0452 | 120.7676
8.5 | 1.1993 | 0.01011 | -0.045 | 118.6251
9 | 1.2488 | 0.01081 | -0.0445 | 115.5227
9.5 | 1.2964 | 0.01166 | -0.0438 | 111.1835
10 | 1.3448 | 0.01231 | -0.0433 | 109.2445
10.5 | 1.391 | 0.01312 | -0.0425 | 106.0213
11 | 1.435 | 0.01402 | -0.0414 | 102.3538
11.5 | 1.4769 | 0.01499 | -0.04 | 98.5257
12 | 1.5152 | 0.01611 | -0.0382 | 94.0534
12.5 | 1.5483 | 0.01739 | -0.0356 | 89.0339
13 | 1.5707 | 0.01863 | -0.0312 | 84.3103
13.5 | 1.5844 | 0.02021 | -0.0263 | 78.3968
14 | 1.5988 | 0.02222 | -0.0224 | 71.9532
14.5 | 1.6052 | 0.02519 | -0.0188 | 63.7237
15 | 1.6151 | 0.02825 | -0.0163 | 57.1717
15.5 | 1.6203 | 0.03204 | -0.0144 | 50.5712
16 | 1.6188 | 0.03684 | -0.0131 | 43.9414
16.5 | 1.62 | 0.04177 | -0.0127 | 38.7838
17 | 1.6067 | 0.04883 | -0.0133 | 32.904
17.5 | 1.5904 | 0.05708 | -0.0152 | 27.8626
18 | 1.5734 | 0.06624 | -0.0183 | 23.753
18.5 | 1.5502 | 0.07722 | -0.0229 | 20.0751
19 | 1.5146 | 0.09136 | -0.0298 | 16.5784
19.5 | 1.4714 | 0.10829 | -0.0391 | 13.5876
20 | 1.429 | 0.12623 | -0.0495 | 11.3206

## 75. Re 5M Mach 0.10 (1)
BIGFOIL.COM POLAR EXPORT
NACA64-509 a=0.0
NACA64-509 a=0.0 |  |  |  | Cl Max: | 1.116 | at alpha= | 9 | deg
JavaFoil+Calcfoil stall+Eppler ext transition |  |  |  | L/D Max: | 163.242 | at alpha= | 5 | deg
Re: | 5000000 |  |  | Cd Min: | 0.00417 | at alpha= | 1 | deg
Mach: | 0.1 |  |  | Cl=0 at alpha= | -2.3965 | deg
|  |  |  | @ Cl=0.1, Cd= | 0.0056883
|  |  |  | @ Cl=0.4, Cd= | 0.0041714
|  |  |  | @ Cl=0.6, Cd= | 0.0045969
alpha (deg) | Cl | Cd | Cm | Cl/Cd
-14.5 | -0.246 | 0.10521 | -0.014 | -2.335
-14 | -0.263 | 0.09913 | -0.014 | -2.654
-13.5 | -0.281 | 0.09363 | -0.014 | -3
-13 | -0.299 | 0.08814 | -0.014 | -3.392
-12.5 | -0.317 | 0.08339 | -0.014 | -3.802
-12 | -0.335 | 0.07894 | -0.014 | -4.24
-11.5 | -0.351 | 0.07486 | -0.014 | -4.695
-11 | -0.367 | 0.07127 | -0.014 | -5.145
-10.5 | -0.379 | 0.06713 | -0.014 | -5.639
-10 | -0.383 | 0.06384 | -0.014 | -6.006
-9.5 | -0.385 | 0.06009 | -0.015 | -6.411
-9 | -0.384 | 0.0568 | -0.015 | -6.754
-8.5 | -0.378 | 0.05362 | -0.014 | -7.052
-8 | -0.369 | 0.0511 | -0.014 | -7.213
-7.5 | -0.355 | 0.04836 | -0.015 | -7.335
-7 | -0.336 | 0.04545 | -0.015 | -7.399
-6.5 | -0.314 | 0.04203 | -0.016 | -7.467
-6 | -0.287 | 0.0396 | -0.016 | -7.245
-5.5 | -0.256 | 0.03704 | -0.017 | -6.917
-5 | -0.224 | 0.03267 | -0.021 | -6.849
-4.5 | -0.227 | 0.00708 | -0.035 | -32.123
-4 | -0.177 | 0.00697 | -0.035 | -25.389
-3.5 | -0.124 | 0.00643 | -0.036 | -19.268
-3 | -0.069 | 0.00629 | -0.036 | -10.915
-2.5 | -0.012 | 0.00591 | -0.036 | -2.013
-2 | 0.046 | 0.0058 | -0.037 | 7.924
-1.5 | 0.104 | 0.00568 | -0.037 | 18.39
-1 | 0.163 | 0.0056 | -0.037 | 29.138
-0.5 | 0.222 | 0.00553 | -0.038 | 40.099
0 | 0.281 | 0.00544 | -0.038 | 51.58
0.5 | 0.339 | 0.00539 | -0.039 | 62.965
1 | 0.398 | 0.00417 | -0.039 | 95.411
1.5 | 0.456 | 0.00421 | -0.039 | 108.427
2 | 0.514 | 0.00427 | -0.04 | 120.274
2.5 | 0.572 | 0.00451 | -0.04 | 126.899
3 | 0.63 | 0.00469 | -0.041 | 134.393
3.5 | 0.688 | 0.00481 | -0.041 | 142.955
4 | 0.744 | 0.00505 | -0.041 | 147.308
4.5 | 0.8 | 0.00536 | -0.042 | 149.255
5 | 0.854 | 0.00523 | -0.042 | 163.242
5.5 | 0.907 | 0.00562 | -0.043 | 161.411
6 | 0.957 | 0.00847 | -0.043 | 112.92
6.5 | 1.002 | 0.00915 | -0.044 | 109.548
7 | 1.045 | 0.00962 | -0.044 | 108.628
7.5 | 1.077 | 0.01025 | -0.044 | 105.048
8 | 1.1 | 0.01081 | -0.045 | 101.691
8.5 | 1.113 | 0.01151 | -0.045 | 96.706
9 | 1.116 | 0.01232 | -0.045 | 90.537
9.5 | 1.107 | 0.01339 | -0.046 | 82.698
10 | 1.089 | 0.01442 | -0.046 | 75.491
10.5 | 1.062 | 0.01534 | -0.046 | 69.181
11 | 1.023 | 0.01708 | -0.046 | 59.878
11.5 | 0.981 | 0.01815 | -0.046 | 54.051
12 | 0.924 | 0.02158 | -0.046 | 42.815
12.5 | 0.864 | 0.0255 | -0.046 | 33.9
13 | 0.802 | 0.0306 | -0.045 | 26.22
13.5 | 0.712 | 0.05209 | -0.041 | 13.67
14 | 0.628 | 0.08278 | -0.034 | 7.582

## 76. Re 5M Mach 0.10 (2)
BIGFOIL.COM POLAR EXPORT
NACA64-509 a=0.0
NACA64-509 a=0.0 |  |  |  | Cl Max: | 1.5974 | at alpha= | 15.5 | deg
XFOIL ncrit=9 |  |  |  | L/D Max: | 160.524 | at alpha= | 3 | deg
Re: | 5000000 |  |  | Cd Min: | 0.14981 | at alpha= | 20 | deg
Mach: | 0.1 |  |  | Cl=0 at alpha= | -2.4564 | deg
|  |  |  | @ Cl=0.1, Cd= | 0.0056287
|  |  |  | @ Cl=0.4, Cd= | 0.0041063
|  |  |  | @ Cl=0.6, Cd= | 0.0037754
alpha (deg) | Cl | Cd | Cm | Cl/Cd
-9.5 | -0.7823 | 0.01475 | -0.0415 | -53.0373
-9 | -0.7314 | 0.01297 | -0.0411 | -56.3917
-8 | -0.624 | 0.01079 | -0.0406 | -57.8313
-7.5 | -0.5688 | 0.01013 | -0.0405 | -56.15
-7 | -0.5126 | 0.00977 | -0.0405 | -52.4667
-6.5 | -0.456 | 0.00954 | -0.0405 | -47.7987
-6 | -0.4024 | 0.0081 | -0.0402 | -49.679
-5.5 | -0.346 | 0.00775 | -0.0403 | -44.6452
-5 | -0.2896 | 0.00734 | -0.0403 | -39.455
-4.5 | -0.2331 | 0.00692 | -0.0404 | -33.685
-4 | -0.1762 | 0.00666 | -0.0405 | -26.4565
-3 | -0.0623 | 0.00607 | -0.0409 | -10.2636
-2 | 0.0523 | 0.00577 | -0.0414 | 9.0641
-1.5 | 0.1097 | 0.0056 | -0.0417 | 19.5893
-1 | 0.1672 | 0.00553 | -0.0421 | 30.2351
-0.5 | 0.2247 | 0.00543 | -0.0424 | 41.3812
0 | 0.2823 | 0.00539 | -0.0428 | 52.3748
0.5 | 0.3397 | 0.0053 | -0.0432 | 64.0943
1 | 0.3946 | 0.00414 | -0.0438 | 95.314
1.5 | 0.4507 | 0.00379 | -0.0441 | 118.9182
2 | 0.5059 | 0.00361 | -0.0441 | 140.1385
2.5 | 0.5599 | 0.00364 | -0.0437 | 153.8187
3 | 0.6132 | 0.00382 | -0.0432 | 160.5236
3.5 | 0.671 | 0.00428 | -0.0439 | 156.7757
4 | 0.73 | 0.00492 | -0.0452 | 148.374
4.5 | 0.7839 | 0.00555 | -0.0453 | 141.2432
5 | 0.8374 | 0.00623 | -0.0454 | 134.4141
5.5 | 0.8906 | 0.00691 | -0.0454 | 128.8857
6 | 0.9431 | 0.00763 | -0.0453 | 123.6042
6.5 | 0.9968 | 0.00813 | -0.0453 | 122.6076
7 | 1.0502 | 0.0086 | -0.0452 | 122.1163
7.5 | 1.1036 | 0.00904 | -0.0452 | 122.0796
8 | 1.1559 | 0.00958 | -0.045 | 120.6576
8.5 | 1.2068 | 0.01024 | -0.0447 | 117.8516
9 | 1.2566 | 0.01095 | -0.0441 | 114.758
9.5 | 1.3046 | 0.0118 | -0.0433 | 110.5593
10 | 1.353 | 0.01251 | -0.0426 | 108.1535
10.5 | 1.3988 | 0.01339 | -0.0416 | 104.466
11 | 1.4423 | 0.01438 | -0.0402 | 100.299
11.5 | 1.4832 | 0.01544 | -0.0385 | 96.0622
12 | 1.5194 | 0.01668 | -0.0361 | 91.0911
12.5 | 1.5474 | 0.01811 | -0.0326 | 85.4445
13 | 1.5614 | 0.01954 | -0.027 | 79.9079
13.5 | 1.5754 | 0.02148 | -0.0226 | 73.3426
14 | 1.5882 | 0.0239 | -0.0191 | 66.4519
14.5 | 1.5907 | 0.02751 | -0.0157 | 57.8226
15 | 1.5969 | 0.03123 | -0.0136 | 51.1335
15.5 | 1.5974 | 0.03584 | -0.0121 | 44.5703
16 | 1.5885 | 0.04188 | -0.0115 | 37.9298
16.5 | 1.5841 | 0.04794 | -0.012 | 33.0434
17 | 1.5639 | 0.05672 | -0.0139 | 27.5723
17.5 | 1.5401 | 0.067 | -0.0175 | 22.9866
18 | 1.51 | 0.07935 | -0.0229 | 19.0296
18.5 | 1.4814 | 0.0926 | -0.0296 | 15.9978
19 | 1.4375 | 0.10996 | -0.0393 | 13.0729
19.5 | 1.3895 | 0.1295 | -0.0509 | 10.7297
20 | 1.343 | 0.14981 | -0.0634 | 8.9647

## 77. Re 5M Mach 0.25 (1)
BIGFOIL.COM POLAR EXPORT
NACA64-509 a=0.0
NACA64-509 a=0.0 |  |  |  | Cl Max: | 1.103 | at alpha= | 8 | deg
JavaFoil+Calcfoil stall+Eppler ext transition |  |  |  | L/D Max: | 164.311 | at alpha= | 4.5 | deg
Re: | 5000000 |  |  | Cd Min: | 0.0042 | at alpha= | 1 | deg
Mach: | 0.25 |  |  | Cl=0 at alpha= | -2.3983 | deg
|  |  |  | @ Cl=0.1, Cd= | 0.0057152
|  |  |  | @ Cl=0.4, Cd= | 0.08859
|  |  |  | @ Cl=0.6, Cd= | 0.08859
alpha (deg) | Cl | Cd | Cm | Cl/Cd
-12.5 | -0.057 | 0.09094 | -0.014 | -0.629
-12 | -0.055 | 0.07837 | -0.015 | -0.696
-11.5 | -0.052 | 0.0775 | -0.015 | -0.666
-11 | -0.151 | 0.07217 | -0.015 | -2.086
-10.5 | -0.201 | 0.06677 | -0.015 | -3.01
-10 | -0.236 | 0.06469 | -0.015 | -3.645
-9.5 | -0.265 | 0.05995 | -0.015 | -4.417
-9 | -0.288 | 0.05669 | -0.015 | -5.076
-8.5 | -0.304 | 0.05438 | -0.015 | -5.592
-8 | -0.313 | 0.05173 | -0.015 | -6.057
-7.5 | -0.315 | 0.0492 | -0.015 | -6.409
-7 | -0.31 | 0.0465 | -0.015 | -6.666
-6.5 | -0.297 | 0.04344 | -0.015 | -6.843
-6 | -0.278 | 0.04048 | -0.016 | -6.867
-5.5 | -0.252 | 0.03838 | -0.016 | -6.566
-5 | -0.221 | 0.03574 | -0.017 | -6.18
-4.5 | -0.186 | 0.03216 | -0.02 | -5.79
-4 | -0.18 | 0.00707 | -0.036 | -25.418
-3.5 | -0.126 | 0.00647 | -0.037 | -19.52
-3 | -0.07 | 0.00632 | -0.037 | -11.117
-2.5 | -0.012 | 0.00593 | -0.037 | -2.056
-2 | 0.047 | 0.00583 | -0.038 | 8.083
-1.5 | 0.107 | 0.0057 | -0.038 | 18.814
-1 | 0.167 | 0.00562 | -0.039 | 29.778
-0.5 | 0.228 | 0.00553 | -0.039 | 41.221
0 | 0.288 | 0.00545 | -0.039 | 52.9
0.5 | 0.349 | 0.00541 | -0.04 | 64.495
1 | 0.409 | 0.0042 | -0.04 | 97.303
1.5 | 0.468 | 0.00422 | -0.04 | 110.884
2 | 0.528 | 0.00432 | -0.041 | 122.374
2.5 | 0.588 | 0.00457 | -0.041 | 128.753
3 | 0.647 | 0.00475 | -0.042 | 136.317
3.5 | 0.706 | 0.00488 | -0.042 | 144.592
4 | 0.764 | 0.00515 | -0.043 | 148.54
4.5 | 0.821 | 0.005 | -0.043 | 164.311
5 | 0.877 | 0.00536 | -0.043 | 163.463
5.5 | 0.93 | 0.00587 | -0.044 | 158.394
6 | 0.979 | 0.00897 | -0.044 | 109.145
6.5 | 1.024 | 0.00951 | -0.045 | 107.646
7 | 1.064 | 0.01012 | -0.045 | 105.205
7.5 | 1.09 | 0.0108 | -0.045 | 100.961
8 | 1.103 | 0.0115 | -0.046 | 95.963
8.5 | 1.102 | 0.01233 | -0.046 | 89.422
9 | 1.084 | 0.01354 | -0.046 | 80.052
9.5 | 1.05 | 0.01478 | -0.047 | 71.008
10 | 0.997 | 0.01629 | -0.047 | 61.203
10.5 | 0.931 | 0.01741 | -0.047 | 53.487
11 | 0.847 | 0.01965 | -0.047 | 43.085
11.5 | 0.656 | 0.06418 | -0.034 | 10.217
12 | 0.558 | 0.07796 | -0.028 | 7.154
12.5 | 0.466 | 0.08413 | -0.027 | 5.54
13 | 0.37 | 0.08859 | -0.028 | 4.177

## 78. Re 5M Mach 0.25 (2)
BIGFOIL.COM POLAR EXPORT
NACA64-509 a=0.0
NACA64-509 a=0.0 |  |  |  | Cl Max: | 1.4748 | at alpha= | 12 | deg
XFOIL ncrit=9 |  |  |  | L/D Max: | 163.033 | at alpha= | 3 | deg
Re: | 5000000 |  |  | Cd Min: | 0.12937 | at alpha= | 17 | deg
Mach: | 0.25 |  |  | Cl=0 at alpha= | -2.4538 | deg
|  |  |  | @ Cl=0.1, Cd= | 0.0056786
|  |  |  | @ Cl=0.4, Cd= | 0.0042829
|  |  |  | @ Cl=0.6, Cd= | 0.0037725
alpha (deg) | Cl | Cd | Cm | Cl/Cd
-6 | -0.4152 | 0.01116 | -0.0443 | -37.2043
-5.5 | -0.3603 | 0.00875 | -0.0435 | -41.1771
-5 | -0.3007 | 0.00831 | -0.0432 | -36.1853
-4.5 | -0.2421 | 0.00758 | -0.0429 | -31.9393
-4 | -0.1833 | 0.00697 | -0.0427 | -26.2984
-3.5 | -0.1239 | 0.00667 | -0.0426 | -18.5757
-3 | -0.065 | 0.00619 | -0.0426 | -10.5008
-2.5 | -0.0055 | 0.00598 | -0.0427 | -0.91973
-2 | 0.054 | 0.00581 | -0.0429 | 9.2943
-1.5 | 0.1135 | 0.00564 | -0.0431 | 20.1241
-1 | 0.1729 | 0.00555 | -0.0434 | 31.1532
0 | 0.2917 | 0.00542 | -0.0441 | 53.8192
1 | 0.4079 | 0.0042 | -0.0451 | 97.119
1.5 | 0.4657 | 0.00383 | -0.0455 | 121.5927
2 | 0.5229 | 0.00366 | -0.0454 | 142.8689
2.5 | 0.5789 | 0.0037 | -0.045 | 156.4595
3 | 0.6342 | 0.00389 | -0.0445 | 163.0334
3.5 | 0.6926 | 0.00434 | -0.0449 | 159.5853
4 | 0.7544 | 0.00503 | -0.0463 | 149.9801
4.5 | 0.81 | 0.00571 | -0.0463 | 141.8564
5 | 0.8652 | 0.00645 | -0.0462 | 134.1395
5.5 | 0.9201 | 0.00718 | -0.0459 | 128.1476
6 | 0.975 | 0.00788 | -0.0456 | 123.731
6.5 | 1.0311 | 0.00838 | -0.0453 | 123.043
7 | 1.0869 | 0.0089 | -0.045 | 122.1236
7.5 | 1.1419 | 0.00947 | -0.0445 | 120.5808
8 | 1.1958 | 0.01014 | -0.0438 | 117.929
8.5 | 1.2482 | 0.01092 | -0.0428 | 114.304
9 | 1.2978 | 0.01193 | -0.0413 | 108.7846
9.5 | 1.3471 | 0.01287 | -0.0397 | 104.6698
10 | 1.3926 | 0.01402 | -0.0376 | 99.3295
10.5 | 1.4311 | 0.01557 | -0.0344 | 91.9139
11 | 1.461 | 0.0174 | -0.0302 | 83.9655
11.5 | 1.4722 | 0.01922 | -0.0233 | 76.5973
12 | 1.4748 | 0.02219 | -0.0171 | 66.4624
12.5 | 1.4714 | 0.02633 | -0.0123 | 55.883
13 | 1.4734 | 0.03065 | -0.0094 | 48.0718
13.5 | 1.465 | 0.03646 | -0.0075 | 40.181
14 | 1.451 | 0.04351 | -0.0071 | 33.3487
14.5 | 1.4133 | 0.05426 | -0.0091 | 26.0468
15 | 1.3867 | 0.06515 | -0.0131 | 21.2847
15.5 | 1.3586 | 0.07758 | -0.019 | 17.5122
16 | 1.3307 | 0.09137 | -0.0266 | 14.5639
16.5 | 1.2911 | 0.10884 | -0.037 | 11.8624
17 | 1.244 | 0.12937 | -0.0495 | 9.6158

## 79. Re 5M Mach 0.50 (1)
BIGFOIL.COM POLAR EXPORT
NACA64-509 a=0.0
NACA64-509 a=0.0 |  |  |  | Cl Max: | 1.177 | at alpha= | 20 | deg
JavaFoil+Calcfoil stall+Eppler ext transition |  |  |  | L/D Max: | 165.718 | at alpha= | 4 | deg
Re: | 5000000 |  |  | Cd Min: | 0.00429 | at alpha= | 1 | deg
Mach: | 0.5 |  |  | Cl=0 at alpha= | -2.4 | deg
|  |  |  | @ Cl=0.1, Cd= | 0.0058054
|  |  |  | @ Cl=0.4, Cd= | 0.0052512
|  |  |  | @ Cl=0.6, Cd= | 0.0046533
alpha (deg) | Cl | Cd | Cm | Cl/Cd
-20 | -0.943 | 0.15767 | -0.018 | -5.979
-19.5 | -0.917 | 0.15251 | -0.018 | -6.011
-19 | -0.891 | 0.15219 | -0.018 | -5.856
-18.5 | -0.864 | 0.14357 | -0.018 | -6.02
-18 | -0.836 | 0.13993 | -0.018 | -5.976
-17.5 | -0.81 | 0.13399 | -0.018 | -6.043
-17 | -0.783 | 0.12958 | -0.018 | -6.046
-16.5 | -0.757 | 0.1263 | -0.018 | -5.994
-16 | -0.731 | 0.1216 | -0.018 | -6.008
-15.5 | -0.704 | 0.12146 | -0.018 | -5.798
-15 | -0.676 | 0.11279 | -0.018 | -5.998
-14.5 | -0.65 | 0.10289 | -0.018 | -6.317
-14 | -0.624 | 0.09514 | -0.018 | -6.555
-13.5 | -0.597 | 0.08693 | -0.018 | -6.869
-13 | -0.571 | 0.08192 | -0.018 | -6.967
-12.5 | -0.544 | 0.07624 | -0.019 | -7.137
-12 | -0.517 | 0.07263 | -0.019 | -7.124
-11.5 | -0.489 | 0.08406 | -0.017 | -5.813
-11 | -0.462 | 0.07534 | -0.018 | -6.133
-10.5 | -0.435 | 0.06783 | -0.018 | -6.419
-10 | -0.409 | 0.06186 | -0.018 | -6.607
-9.5 | -0.382 | 0.05772 | -0.019 | -6.623
-9 | -0.356 | 0.05331 | -0.019 | -6.672
-8.5 | -0.329 | 0.04961 | -0.02 | -6.635
-8 | -0.301 | 0.06091 | -0.018 | -4.935
-7.5 | -0.274 | 0.05262 | -0.017 | -5.2
-7 | -0.247 | 0.04749 | -0.018 | -5.197
-6.5 | -0.22 | 0.04385 | -0.018 | -5.018
-6 | -0.193 | 0.04062 | -0.019 | -4.759
-5.5 | -0.167 | 0.03794 | -0.019 | -4.392
-5 | -0.14 | 0.03765 | -0.018 | -3.705
-4.5 | -0.113 | 0.03669 | -0.018 | -3.068
-4 | -0.126 | 0.03485 | -0.017 | -3.622
-3.5 | -0.104 | 0.03239 | -0.019 | -3.208
-3 | -0.061 | 0.02967 | -0.022 | -2.052
-2.5 | -0.013 | 0.00605 | -0.042 | -2.208
-2 | 0.052 | 0.00592 | -0.042 | 8.818
-1.5 | 0.119 | 0.00576 | -0.043 | 20.684
-1 | 0.187 | 0.00568 | -0.043 | 32.893
-0.5 | 0.254 | 0.00559 | -0.043 | 45.544
0 | 0.322 | 0.0055 | -0.044 | 58.634
0.5 | 0.389 | 0.00544 | -0.044 | 71.557
1 | 0.456 | 0.00429 | -0.045 | 106.311
1.5 | 0.523 | 0.00435 | -0.045 | 120.241
2 | 0.59 | 0.00462 | -0.046 | 127.795
2.5 | 0.656 | 0.00484 | -0.046 | 135.534
3 | 0.722 | 0.00465 | -0.047 | 155.507
3.5 | 0.788 | 0.00486 | -0.047 | 162.089
4 | 0.852 | 0.00514 | -0.048 | 165.718
4.5 | 0.913 | 0.00556 | -0.048 | 164.19
5 | 0.971 | 0.00782 | -0.048 | 124.144
5.5 | 1.022 | 0.01006 | -0.049 | 101.618
6 | 1.064 | 0.01088 | -0.049 | 97.765
6.5 | 1.089 | 0.01178 | -0.049 | 92.438
7 | 1.087 | 0.01309 | -0.05 | 83.045
7.5 | 0.941 | 0.01528 | -0.05 | 61.603
8 | 0.661 | 0.01628 | -0.05 | 40.606
8.5 | 0.575 | 0.05659 | -0.025 | 10.155
9 | 0.716 | 0.01905 | -0.051 | 37.588
9.5 | 0.626 | 0.06401 | -0.026 | 9.777
10 | 0.774 | 0.0209 | -0.051 | 37.03
10.5 | 0.793 | 0.02493 | -0.051 | 31.8
11 | 0.704 | 0.07637 | -0.028 | 9.212
11.5 | 0.728 | 0.08523 | -0.027 | 8.537
12 | 0.758 | 0.08049 | -0.031 | 9.422
12.5 | 0.78 | 0.09135 | -0.029 | 8.54
13 | 0.807 | 0.09812 | -0.03 | 8.22
13.5 | 0.83 | 0.09897 | -0.03 | 8.389
14 | 0.855 | 0.10664 | -0.03 | 8.02
14.5 | 0.886 | 0.10891 | -0.034 | 8.137
15 | 0.907 | 0.11154 | -0.032 | 8.132
15.5 | 0.932 | 0.11587 | -0.033 | 8.048
16 | 0.963 | 0.12029 | -0.036 | 8.006
16.5 | 0.995 | 0.12456 | -0.039 | 7.99
17 | 1.009 | 0.13162 | -0.035 | 7.667
17.5 | 1.036 | 0.13546 | -0.036 | 7.644
18 | 1.07 | 0.13617 | -0.04 | 7.858
18.5 | 1.096 | 0.14522 | -0.041 | 7.545
19 | 1.111 | 0.14965 | -0.039 | 7.424
19.5 | 1.138 | 0.15115 | -0.04 | 7.532
20 | 1.177 | 0.14915 | -0.044 | 7.891

## 80. Re 5M Mach 0.50 (2)
BIGFOIL.COM POLAR EXPORT
NACA64-509 a=0.0
NACA64-509 a=0.0 |  |  |  | Cl Max: | 1.3163 | at alpha= | 8 | deg
XFOIL ncrit=9 |  |  |  | L/D Max: | 171.647 | at alpha= | 3 | deg
Re: | 5000000 |  |  | Cd Min: | 0.12696 | at alpha= | 13 | deg
Mach: | 0.5 |  |  | Cl=0 at alpha= | -2.4483 | deg
|  |  |  | @ Cl=0.1, Cd= | 0.0060653
|  |  |  | @ Cl=0.4, Cd= | 0.0054616
|  |  |  | @ Cl=0.6, Cd= | 0.0041417
alpha (deg) | Cl | Cd | Cm | Cl/Cd
-6 | -0.332 | 0.05552 | -0.043 | -5.9798
-5.5 | -0.3075 | 0.04776 | -0.0484 | -6.4384
-5 | -0.2759 | 0.03916 | -0.0523 | -7.0455
-4.5 | -0.2336 | 0.03107 | -0.0542 | -7.5185
-4 | -0.1833 | 0.02367 | -0.0543 | -7.744
-3.5 | -0.1279 | 0.01687 | -0.0533 | -7.5815
-3 | -0.0717 | 0.00897 | -0.0515 | -7.9933
-2.5 | -0.0071 | 0.00674 | -0.0503 | -1.0534
-2 | 0.0616 | 0.00625 | -0.0498 | 9.856
-1.5 | 0.1302 | 0.00592 | -0.0496 | 21.9932
-1 | 0.1986 | 0.00569 | -0.0496 | 34.9033
-0.5 | 0.2668 | 0.00561 | -0.0497 | 47.5579
0 | 0.3348 | 0.0055 | -0.05 | 60.8727
0.5 | 0.4027 | 0.00546 | -0.0504 | 73.7546
1 | 0.4681 | 0.00453 | -0.051 | 103.3333
2.5 | 0.6651 | 0.00395 | -0.0509 | 168.3797
3 | 0.7295 | 0.00425 | -0.0504 | 171.6471
3.5 | 0.7912 | 0.0047 | -0.0491 | 168.3404
4 | 0.8646 | 0.00555 | -0.0507 | 155.7838
4.5 | 0.9275 | 0.00645 | -0.0498 | 143.7984
5 | 0.9894 | 0.00746 | -0.0485 | 132.6273
5.5 | 1.052 | 0.00837 | -0.0469 | 125.687
6 | 1.1177 | 0.00903 | -0.0452 | 123.7763
6.5 | 1.1829 | 0.00974 | -0.0431 | 121.4476
7 | 1.2454 | 0.01067 | -0.0401 | 116.7198
7.5 | 1.3002 | 0.01209 | -0.0354 | 107.5434
8 | 1.3163 | 0.01496 | -0.0257 | 87.988
8.5 | 1.296 | 0.01909 | -0.0146 | 67.8889
9 | 1.2736 | 0.02531 | -0.0076 | 50.32
9.5 | 1.2483 | 0.03293 | -0.0036 | 37.9077
10 | 1.2144 | 0.04235 | -0.0031 | 28.6753
10.5 | 1.182 | 0.05285 | -0.0058 | 22.3652
11 | 1.1455 | 0.06551 | -0.0118 | 17.4859
11.5 | 1.1144 | 0.0793 | -0.02 | 14.053
12 | 1.0843 | 0.09487 | -0.0303 | 11.4293
12.5 | 1.0596 | 0.11102 | -0.0408 | 9.5442
13 | 1.0405 | 0.12696 | -0.0505 | 8.1955

## 81. Re 6M Mach 0.00 (1)
BIGFOIL.COM POLAR EXPORT
NACA64-509 a=0.0
NACA64-509 a=0.0 |  |  |  | Cl Max: | 1.12 | at alpha= | 9 | deg
JavaFoil+Calcfoil stall+Eppler ext transition |  |  |  | L/D Max: | 163.432 | at alpha= | 5 | deg
Re: | 6000000 |  |  | Cd Min: | 0.0042 | at alpha= | 1 | deg
Mach: | 0 |  |  | Cl=0 at alpha= | -2.3965 | deg
|  |  |  | @ Cl=0.1, Cd= | 0.0055869
|  |  |  | @ Cl=0.4, Cd= | 0.0042041
|  |  |  | @ Cl=0.6, Cd= | 0.0046502
alpha (deg) | Cl | Cd | Cm | Cl/Cd
-15 | -0.27 | 0.10693 | -0.014 | -2.525
-14.5 | -0.285 | 0.10231 | -0.014 | -2.787
-14 | -0.301 | 0.09735 | -0.014 | -3.089
-13.5 | -0.317 | 0.09118 | -0.014 | -3.473
-13 | -0.333 | 0.08735 | -0.014 | -3.807
-12.5 | -0.348 | 0.08308 | -0.014 | -4.188
-12 | -0.363 | 0.07846 | -0.014 | -4.626
-11.5 | -0.377 | 0.07418 | -0.014 | -5.077
-11 | -0.389 | 0.07 | -0.014 | -5.555
-10.5 | -0.397 | 0.06627 | -0.014 | -5.998
-10 | -0.399 | 0.06275 | -0.014 | -6.366
-9.5 | -0.399 | 0.05944 | -0.015 | -6.707
-9 | -0.395 | 0.05563 | -0.015 | -7.091
-8.5 | -0.387 | 0.05303 | -0.015 | -7.292
-8 | -0.375 | 0.05066 | -0.015 | -7.403
-7.5 | -0.359 | 0.04751 | -0.015 | -7.562
-7 | -0.339 | 0.04477 | -0.015 | -7.582
-6.5 | -0.316 | 0.04162 | -0.016 | -7.584
-6 | -0.288 | 0.03889 | -0.017 | -7.408
-5.5 | -0.257 | 0.03647 | -0.018 | -7.042
-5 | -0.223 | 0.03348 | -0.02 | -6.653
-4.5 | -0.227 | 0.0069 | -0.035 | -32.877
-4 | -0.177 | 0.00679 | -0.035 | -25.99
-3.5 | -0.123 | 0.00669 | -0.036 | -18.449
-3 | -0.068 | 0.00613 | -0.036 | -11.159
-2.5 | -0.012 | 0.00579 | -0.036 | -2.048
-2 | 0.046 | 0.00568 | -0.037 | 8.055
-1.5 | 0.104 | 0.00558 | -0.037 | 18.633
-1 | 0.162 | 0.00548 | -0.037 | 29.629
-0.5 | 0.221 | 0.00538 | -0.038 | 41.053
0 | 0.279 | 0.00534 | -0.038 | 52.276
0.5 | 0.338 | 0.00527 | -0.038 | 64.1
1 | 0.396 | 0.0042 | -0.039 | 94.254
1.5 | 0.454 | 0.00426 | -0.039 | 106.565
2 | 0.512 | 0.00443 | -0.04 | 115.474
2.5 | 0.569 | 0.00457 | -0.04 | 124.468
3 | 0.627 | 0.00472 | -0.04 | 132.772
3.5 | 0.684 | 0.00489 | -0.041 | 139.866
4 | 0.741 | 0.00507 | -0.041 | 145.956
4.5 | 0.796 | 0.00539 | -0.042 | 147.724
5 | 0.85 | 0.0052 | -0.042 | 163.432
5.5 | 0.903 | 0.00566 | -0.042 | 159.526
6 | 0.952 | 0.00666 | -0.043 | 143.03
6.5 | 0.999 | 0.00883 | -0.043 | 113.058
7 | 1.041 | 0.00926 | -0.044 | 112.526
7.5 | 1.074 | 0.0099 | -0.044 | 108.543
8 | 1.099 | 0.01035 | -0.045 | 106.193
8.5 | 1.114 | 0.01102 | -0.045 | 101.093
9 | 1.12 | 0.01176 | -0.045 | 95.243
9.5 | 1.115 | 0.0127 | -0.046 | 87.815
10 | 1.101 | 0.01364 | -0.046 | 80.753
10.5 | 1.079 | 0.01446 | -0.046 | 74.619
11 | 1.046 | 0.016 | -0.046 | 65.386
11.5 | 1.009 | 0.01708 | -0.046 | 59.079
12 | 0.962 | 0.01951 | -0.046 | 49.285
12.5 | 0.915 | 0.021 | -0.047 | 43.597
13 | 0.861 | 0.02449 | -0.046 | 35.148
13.5 | 0.8 | 0.03046 | -0.046 | 26.271
14 | 0.739 | 0.03914 | -0.045 | 18.869

## 82. Re 6M Mach 0.00 (2)
BIGFOIL.COM POLAR EXPORT
NACA64-509 a=0.0
NACA64-509 a=0.0 |  |  |  | Cl Max: | 1.6304 | at alpha= | 15.5 | deg
XFOIL ncrit=9 |  |  |  | L/D Max: | 158.731 | at alpha= | 3 | deg
Re: | 6000000 |  |  | Cd Min: | 0.18799 | at alpha= | -15.5 | deg
Mach: | 0 |  |  | Cl=0 at alpha= | -2.4527 | deg
|  |  |  | @ Cl=0.1, Cd= | 0.00545
|  |  |  | @ Cl=0.4, Cd= | 0.0041545
|  |  |  | @ Cl=0.6, Cd= | 0.0038062
alpha (deg) | Cl | Cd | Cm | Cl/Cd
-15.5 | -0.583 | 0.18799 | 0.0322 | -3.1012
-15 | -0.5666 | 0.18048 | 0.0282 | -3.1394
-14.5 | -0.5512 | 0.17257 | 0.0242 | -3.1941
-14 | -0.5357 | 0.16521 | 0.0203 | -3.2425
-13.5 | -0.5286 | 0.15452 | 0.0158 | -3.4209
-13 | -0.512 | 0.14826 | 0.0122 | -3.4534
-12.5 | -0.4965 | 0.14156 | 0.0086 | -3.5073
-12 | -0.4829 | 0.13432 | 0.0051 | -3.5951
-11.5 | -0.4664 | 0.12543 | -0.0007 | -3.7184
-10.5 | -0.8728 | 0.018 | -0.0407 | -48.4889
-10 | -0.8331 | 0.01343 | -0.0398 | -62.0328
-9.5 | -0.7831 | 0.01168 | -0.0394 | -67.0462
-9 | -0.7306 | 0.0106 | -0.0392 | -68.9245
-8.5 | -0.6768 | 0.00986 | -0.0391 | -68.641
-7.5 | -0.5665 | 0.00905 | -0.0393 | -62.5967
-7 | -0.5106 | 0.00883 | -0.0394 | -57.8256
-6.5 | -0.4545 | 0.00866 | -0.0396 | -52.4827
-6 | -0.4005 | 0.00762 | -0.0394 | -52.5591
-5 | -0.2888 | 0.00677 | -0.0396 | -42.6588
-4.5 | -0.2325 | 0.00647 | -0.0398 | -35.9351
-4 | -0.1758 | 0.00629 | -0.04 | -27.9491
-3.5 | -0.1188 | 0.00621 | -0.0403 | -19.1304
-3 | -0.0624 | 0.00583 | -0.0405 | -10.7033
-2.5 | -0.0054 | 0.00567 | -0.0408 | -0.95238
-2 | 0.0517 | 0.00556 | -0.0411 | 9.2986
-1.5 | 0.1088 | 0.00543 | -0.0414 | 20.0368
-1 | 0.166 | 0.00535 | -0.0418 | 31.028
-0.5 | 0.2232 | 0.00528 | -0.0422 | 42.2727
0 | 0.2804 | 0.00524 | -0.0425 | 53.5115
0.5 | 0.3375 | 0.00518 | -0.0429 | 65.1544
1 | 0.3928 | 0.00421 | -0.0436 | 93.3017
1.5 | 0.4486 | 0.00378 | -0.044 | 118.6772
2 | 0.5039 | 0.00358 | -0.0441 | 140.7542
2.5 | 0.5584 | 0.00363 | -0.044 | 153.8292
3 | 0.6127 | 0.00386 | -0.0439 | 158.7306
3.5 | 0.6637 | 0.00435 | -0.0432 | 152.5747
4 | 0.7244 | 0.00491 | -0.0449 | 147.5356
4.5 | 0.779 | 0.00552 | -0.0452 | 141.1232
5 | 0.8326 | 0.00611 | -0.0453 | 136.2684
5.5 | 0.8858 | 0.00674 | -0.0454 | 131.4243
6 | 0.9385 | 0.00739 | -0.0454 | 126.9959
6.5 | 0.9922 | 0.00782 | -0.0455 | 126.8798
7 | 1.0455 | 0.00827 | -0.0455 | 126.4208
7.5 | 1.0986 | 0.00869 | -0.0456 | 126.4212
8 | 1.1509 | 0.00918 | -0.0455 | 125.3704
8.5 | 1.2018 | 0.0098 | -0.0453 | 122.6327
9 | 1.2516 | 0.01047 | -0.0449 | 119.5415
9.5 | 1.3006 | 0.01118 | -0.0445 | 116.3327
10 | 1.3495 | 0.01182 | -0.044 | 114.1709
10.5 | 1.3962 | 0.0126 | -0.0433 | 110.8095
11 | 1.4411 | 0.01347 | -0.0423 | 106.9859
11.5 | 1.484 | 0.0144 | -0.041 | 103.0556
12 | 1.5237 | 0.01546 | -0.0394 | 98.5576
12.5 | 1.5586 | 0.0167 | -0.037 | 93.3293
13 | 1.5879 | 0.01795 | -0.0339 | 88.4624
13.5 | 1.5999 | 0.01938 | -0.0281 | 82.5542
14 | 1.613 | 0.02129 | -0.0237 | 75.7633
14.5 | 1.6183 | 0.02416 | -0.0196 | 66.9826
15 | 1.6272 | 0.02718 | -0.0168 | 59.8675
15.5 | 1.6304 | 0.03103 | -0.0146 | 52.5427
16 | 1.6215 | 0.03646 | -0.0129 | 44.4734
16.5 | 1.6214 | 0.04149 | -0.0125 | 39.0793
17 | 1.608 | 0.04853 | -0.013 | 33.1341
17.5 | 1.5878 | 0.05731 | -0.0151 | 27.7055
18 | 1.5446 | 0.07059 | -0.0199 | 21.8813
18.5 | 1.5312 | 0.08035 | -0.0243 | 19.0566
19 | 1.4845 | 0.09709 | -0.0329 | 15.2899
19.5 | 1.4411 | 0.1147 | -0.0428 | 12.5641
20 | 1.3977 | 0.13341 | -0.054 | 10.4767

## 83. Re 6M Mach 0.10 (1)
BIGFOIL.COM POLAR EXPORT
NACA64-509 a=0.0
NACA64-509 a=0.0 |  |  |  | Cl Max: | 1.117 | at alpha= | 9 | deg
JavaFoil+Calcfoil stall+Eppler ext transition |  |  |  | L/D Max: | 162.903 | at alpha= | 5 | deg
Re: | 6000000 |  |  | Cd Min: | 0.00418 | at alpha= | 1 | deg
Mach: | 0.1 |  |  | Cl=0 at alpha= | -2.3965 | deg
|  |  |  | @ Cl=0.1, Cd= | 0.0055669
|  |  |  | @ Cl=0.4, Cd= | 0.0041835
|  |  |  | @ Cl=0.6, Cd= | 0.0046324
alpha (deg) | Cl | Cd | Cm | Cl/Cd
-14.5 | -0.246 | 0.10384 | -0.014 | -2.366
-14 | -0.263 | 0.09699 | -0.014 | -2.712
-13.5 | -0.281 | 0.09266 | -0.014 | -3.033
-13 | -0.299 | 0.08747 | -0.014 | -3.42
-12.5 | -0.317 | 0.08264 | -0.014 | -3.837
-12 | -0.335 | 0.07802 | -0.015 | -4.292
-11.5 | -0.352 | 0.07395 | -0.015 | -4.755
-11 | -0.367 | 0.07023 | -0.014 | -5.223
-10.5 | -0.379 | 0.067 | -0.015 | -5.651
-10 | -0.383 | 0.06358 | -0.015 | -6.031
-9.5 | -0.385 | 0.05926 | -0.015 | -6.503
-9 | -0.384 | 0.0559 | -0.015 | -6.864
-8.5 | -0.378 | 0.05318 | -0.015 | -7.113
-8 | -0.369 | 0.05067 | -0.015 | -7.276
-7.5 | -0.355 | 0.04785 | -0.015 | -7.414
-7 | -0.336 | 0.04493 | -0.015 | -7.488
-6.5 | -0.314 | 0.04178 | -0.016 | -7.512
-6 | -0.287 | 0.03913 | -0.017 | -7.34
-5.5 | -0.256 | 0.03671 | -0.017 | -6.985
-5 | -0.222 | 0.03417 | -0.019 | -6.504
-4.5 | -0.227 | 0.00693 | -0.035 | -32.845
-4 | -0.177 | 0.00683 | -0.035 | -25.908
-3.5 | -0.124 | 0.0067 | -0.036 | -18.483
-3 | -0.069 | 0.00615 | -0.036 | -11.159
-2.5 | -0.012 | 0.00577 | -0.036 | -2.061
-2 | 0.046 | 0.00566 | -0.037 | 8.114
-1.5 | 0.104 | 0.00556 | -0.037 | 18.786
-1 | 0.163 | 0.00546 | -0.037 | 29.888
-0.5 | 0.222 | 0.00542 | -0.038 | 40.985
0 | 0.281 | 0.00532 | -0.038 | 52.74
0.5 | 0.339 | 0.00531 | -0.039 | 63.914
1 | 0.398 | 0.00418 | -0.039 | 95.1
1.5 | 0.456 | 0.00428 | -0.039 | 106.522
2 | 0.514 | 0.00442 | -0.04 | 116.39
2.5 | 0.572 | 0.00456 | -0.04 | 125.544
3 | 0.63 | 0.00471 | -0.041 | 133.76
3.5 | 0.688 | 0.00489 | -0.041 | 140.737
4 | 0.744 | 0.00513 | -0.041 | 145.165
4.5 | 0.8 | 0.00537 | -0.042 | 148.997
5 | 0.854 | 0.00524 | -0.042 | 162.903
5.5 | 0.907 | 0.00572 | -0.043 | 158.627
6 | 0.957 | 0.00672 | -0.043 | 142.39
6.5 | 1.003 | 0.00889 | -0.044 | 112.782
7 | 1.045 | 0.00935 | -0.044 | 111.837
7.5 | 1.077 | 0.00996 | -0.044 | 108.153
8 | 1.101 | 0.01047 | -0.045 | 105.071
8.5 | 1.114 | 0.01114 | -0.045 | 100.005
9 | 1.117 | 0.01191 | -0.045 | 93.76
9.5 | 1.109 | 0.01292 | -0.046 | 85.835
10 | 1.091 | 0.01388 | -0.046 | 78.569
10.5 | 1.064 | 0.01475 | -0.046 | 72.108
11 | 1.025 | 0.01636 | -0.046 | 62.671
11.5 | 0.982 | 0.01758 | -0.047 | 55.886
12 | 0.928 | 0.02029 | -0.046 | 45.756
12.5 | 0.871 | 0.02325 | -0.046 | 37.468
13 | 0.813 | 0.02675 | -0.046 | 30.377
13.5 | 0.742 | 0.03585 | -0.045 | 20.701
14 | 0.667 | 0.05255 | -0.042 | 12.69

## 84. Re 6M Mach 0.10 (2)
BIGFOIL.COM POLAR EXPORT
NACA64-509 a=0.0
NACA64-509 a=0.0 |  |  |  | Cl Max: | 1.6082 | at alpha= | 15 | deg
XFOIL ncrit=9 |  |  |  | L/D Max: | 159.328 | at alpha= | 3 | deg
Re: | 6000000 |  |  | Cd Min: | 0.17154 | at alpha= | -14.5 | deg
Mach: | 0.1 |  |  | Cl=0 at alpha= | -2.4522 | deg
|  |  |  | @ Cl=0.1, Cd= | 0.0054531
|  |  |  | @ Cl=0.4, Cd= | 0.0041832
|  |  |  | @ Cl=0.6, Cd= | 0.0038002
alpha (deg) | Cl | Cd | Cm | Cl/Cd
-14.5 | -0.5555 | 0.17154 | 0.0242 | -3.2383
-14 | -0.5415 | 0.16341 | 0.0201 | -3.3138
-13.5 | -0.5287 | 0.15496 | 0.016 | -3.4118
-13 | -0.5119 | 0.14867 | 0.0124 | -3.4432
-12.5 | -0.4962 | 0.14197 | 0.0088 | -3.4951
-12 | -0.4824 | 0.13476 | 0.0052 | -3.5797
-11.5 | -0.4658 | 0.12602 | -0.0003 | -3.6962
-11 | -0.4564 | 0.11835 | -0.0036 | -3.8564
-9.5 | -0.7874 | 0.01335 | -0.0412 | -58.9813
-9 | -0.7364 | 0.01151 | -0.0407 | -63.9791
-8.5 | -0.6827 | 0.0104 | -0.0404 | -65.6442
-8 | -0.6275 | 0.00971 | -0.0402 | -64.6241
-7.5 | -0.5717 | 0.00924 | -0.0401 | -61.8723
-7 | -0.5152 | 0.00894 | -0.0402 | -57.6286
-6.5 | -0.4584 | 0.00875 | -0.0402 | -52.3886
-6 | -0.4034 | 0.00785 | -0.0401 | -51.3885
-5.5 | -0.3476 | 0.00723 | -0.04 | -48.0775
-4.5 | -0.2342 | 0.00653 | -0.0402 | -35.8652
-4 | -0.1771 | 0.00632 | -0.0404 | -28.0222
-3.5 | -0.1197 | 0.00622 | -0.0406 | -19.2444
-3 | -0.0628 | 0.00584 | -0.0408 | -10.7534
-2.5 | -0.0055 | 0.00568 | -0.0411 | -0.96831
-2 | 0.052 | 0.00557 | -0.0414 | 9.3357
-1.5 | 0.1095 | 0.00543 | -0.0417 | 20.1657
-1 | 0.167 | 0.00536 | -0.042 | 31.1567
-0.5 | 0.2246 | 0.00529 | -0.0424 | 42.4575
0 | 0.2821 | 0.00524 | -0.0428 | 53.8359
0.5 | 0.3396 | 0.00518 | -0.0432 | 65.5598
1 | 0.3952 | 0.00422 | -0.0438 | 93.6493
1.5 | 0.4513 | 0.00379 | -0.0442 | 119.0765
2 | 0.5069 | 0.00359 | -0.0443 | 141.1978
2.5 | 0.5619 | 0.00364 | -0.0442 | 154.3681
3 | 0.6166 | 0.00387 | -0.0441 | 159.3282
3.5 | 0.6678 | 0.00437 | -0.0434 | 152.8146
4 | 0.7287 | 0.00493 | -0.0451 | 147.8093
4.5 | 0.7837 | 0.00554 | -0.0454 | 141.4621
5 | 0.8377 | 0.00614 | -0.0455 | 136.4332
5.5 | 0.8912 | 0.00678 | -0.0455 | 131.4454
6 | 0.9443 | 0.00742 | -0.0455 | 127.2642
6.5 | 0.9985 | 0.00786 | -0.0455 | 127.0356
7 | 1.0522 | 0.00832 | -0.0455 | 126.4663
7.5 | 1.1056 | 0.00876 | -0.0455 | 126.21
8 | 1.1584 | 0.00926 | -0.0454 | 125.0972
8.5 | 1.2092 | 0.00995 | -0.045 | 121.5276
9 | 1.2595 | 0.01062 | -0.0445 | 118.597
9.5 | 1.3091 | 0.01131 | -0.044 | 115.7471
10 | 1.3579 | 0.01201 | -0.0433 | 113.0641
10.5 | 1.4046 | 0.01285 | -0.0424 | 109.3074
11 | 1.4491 | 0.01378 | -0.0412 | 105.1597
11.5 | 1.4913 | 0.01478 | -0.0396 | 100.8999
12 | 1.5295 | 0.01596 | -0.0375 | 95.8333
12.5 | 1.5615 | 0.01734 | -0.0346 | 90.0519
13 | 1.5792 | 0.0187 | -0.0293 | 84.4492
13.5 | 1.5911 | 0.02051 | -0.0242 | 77.5768
14 | 1.6029 | 0.02283 | -0.0202 | 70.2102
14.5 | 1.6038 | 0.02639 | -0.0163 | 60.773
15 | 1.6082 | 0.03013 | -0.0138 | 53.3754
15.5 | 1.6043 | 0.03505 | -0.012 | 45.7718
16 | 1.5799 | 0.0427 | -0.0112 | 37
16.5 | 1.574 | 0.04903 | -0.0119 | 32.1028
17 | 1.5556 | 0.05772 | -0.014 | 26.9508
17.5 | 1.5261 | 0.06903 | -0.0182 | 22.1078
18 | 1.4594 | 0.08818 | -0.0274 | 16.5502
18.5 | 1.4498 | 0.09863 | -0.033 | 14.6994
19 | 1.4014 | 0.11765 | -0.044 | 11.9116
19.5 | 1.3618 | 0.13593 | -0.0549 | 10.0184
20 | 1.3214 | 0.15524 | -0.0669 | 8.512

## 85. Re 6M Mach 0.25 (1)
BIGFOIL.COM POLAR EXPORT
NACA64-509 a=0.0
NACA64-509 a=0.0 |  |  |  | Cl Max: | 1.105 | at alpha= | 8 | deg
JavaFoil+Calcfoil stall+Eppler ext transition |  |  |  | L/D Max: | 162.917 | at alpha= | 5 | deg
Re: | 6000000 |  |  | Cd Min: | 0.00424 | at alpha= | 1 | deg
Mach: | 0.25 |  |  | Cl=0 at alpha= | -2.3983 | deg
|  |  |  | @ Cl=0.1, Cd= | 0.005574
|  |  |  | @ Cl=0.4, Cd= | 0.08569
|  |  |  | @ Cl=0.6, Cd= | 0.08569
alpha (deg) | Cl | Cd | Cm | Cl/Cd
-12.5 | -0.057 | 0.08881 | -0.014 | -0.644
-12 | -0.055 | 0.07878 | -0.015 | -0.692
-11.5 | -0.052 | 0.07701 | -0.015 | -0.671
-11 | -0.151 | 0.07101 | -0.015 | -2.12
-10.5 | -0.201 | 0.0669 | -0.016 | -3.006
-10 | -0.236 | 0.06371 | -0.015 | -3.702
-9.5 | -0.265 | 0.06001 | -0.015 | -4.413
-9 | -0.288 | 0.05657 | -0.015 | -5.086
-8.5 | -0.304 | 0.05335 | -0.015 | -5.701
-8 | -0.313 | 0.0512 | -0.015 | -6.121
-7.5 | -0.315 | 0.04895 | -0.015 | -6.443
-7 | -0.31 | 0.04585 | -0.015 | -6.762
-6.5 | -0.297 | 0.04334 | -0.016 | -6.863
-6 | -0.278 | 0.03998 | -0.016 | -6.955
-5.5 | -0.252 | 0.0382 | -0.016 | -6.599
-5 | -0.221 | 0.03547 | -0.018 | -6.232
-4.5 | -0.185 | 0.033 | -0.019 | -5.62
-4 | -0.18 | 0.00688 | -0.036 | -26.099
-3.5 | -0.126 | 0.00632 | -0.037 | -19.991
-3 | -0.07 | 0.00618 | -0.037 | -11.365
-2.5 | -0.012 | 0.00582 | -0.037 | -2.097
-2 | 0.047 | 0.00568 | -0.038 | 8.293
-1.5 | 0.107 | 0.00556 | -0.038 | 19.288
-1 | 0.168 | 0.00549 | -0.039 | 30.518
-0.5 | 0.228 | 0.00542 | -0.039 | 42.099
0 | 0.288 | 0.00533 | -0.039 | 54.112
0.5 | 0.349 | 0.00526 | -0.04 | 66.227
1 | 0.409 | 0.00424 | -0.04 | 96.356
1.5 | 0.468 | 0.00433 | -0.04 | 108.268
2 | 0.528 | 0.00447 | -0.041 | 118.103
2.5 | 0.588 | 0.00462 | -0.041 | 127.279
3 | 0.647 | 0.00477 | -0.042 | 135.796
3.5 | 0.706 | 0.00497 | -0.042 | 142.145
4 | 0.764 | 0.00523 | -0.043 | 146.216
4.5 | 0.821 | 0.00506 | -0.043 | 162.341
5 | 0.877 | 0.00538 | -0.043 | 162.917
5.5 | 0.93 | 0.00589 | -0.044 | 158.064
6 | 0.98 | 0.00874 | -0.044 | 112.033
6.5 | 1.025 | 0.00925 | -0.045 | 110.773
7 | 1.065 | 0.00984 | -0.045 | 108.194
7.5 | 1.091 | 0.01049 | -0.045 | 104.012
8 | 1.105 | 0.01113 | -0.046 | 99.204
8.5 | 1.104 | 0.01192 | -0.046 | 92.584
9 | 1.086 | 0.01307 | -0.046 | 83.066
9.5 | 1.052 | 0.01424 | -0.047 | 73.877
10 | 0.999 | 0.01563 | -0.047 | 63.941
10.5 | 0.934 | 0.01667 | -0.047 | 55.991
11 | 0.85 | 0.01854 | -0.047 | 45.854
11.5 | 0.732 | 0.0276 | -0.045 | 26.502
12 | 0.564 | 0.07216 | -0.032 | 7.821
12.5 | 0.468 | 0.08137 | -0.029 | 5.754
13 | 0.372 | 0.08569 | -0.029 | 4.337

## 86. Re 6M Mach 0.25 (2)
BIGFOIL.COM POLAR EXPORT
NACA64-509 a=0.0
NACA64-509 a=0.0 |  |  |  | Cl Max: | 1.5066 | at alpha= | 13 | deg
XFOIL ncrit=9 |  |  |  | L/D Max: | 162.239 | at alpha= | 3 | deg
Re: | 6000000 |  |  | Cd Min: | 0.15584 | at alpha= | 18 | deg
Mach: | 0.25 |  |  | Cl=0 at alpha= | -99 | deg
|  |  |  | @ Cl=0.1, Cd= | 0.0052
|  |  |  | @ Cl=0.4, Cd= | 0.0044075
|  |  |  | @ Cl=0.6, Cd= | 0.0037639
alpha (deg) | Cl | Cd | Cm | Cl/Cd
0.5 | 0.351 | 0.0052 | -0.0445 | 67.5
1 | 0.4085 | 0.00427 | -0.0451 | 95.6674
1.5 | 0.4664 | 0.00382 | -0.0456 | 122.0942
2 | 0.5239 | 0.00362 | -0.0457 | 144.7238
2.5 | 0.581 | 0.00368 | -0.0456 | 157.8804
3 | 0.6376 | 0.00393 | -0.0455 | 162.2392
3.5 | 0.6906 | 0.00444 | -0.0447 | 155.5405
4 | 0.7523 | 0.00503 | -0.046 | 149.5626
4.5 | 0.8098 | 0.00569 | -0.0463 | 142.3199
5 | 0.8657 | 0.00634 | -0.0463 | 136.5457
5.5 | 0.9209 | 0.00704 | -0.0461 | 130.8097
6 | 0.9764 | 0.00767 | -0.0458 | 127.3012
6.5 | 1.0329 | 0.00813 | -0.0456 | 127.048
7 | 1.0892 | 0.00859 | -0.0453 | 126.7986
7.5 | 1.1446 | 0.00914 | -0.0449 | 125.2298
8 | 1.1984 | 0.00985 | -0.0441 | 121.665
8.5 | 1.2514 | 0.01059 | -0.0432 | 118.1681
9 | 1.3031 | 0.01141 | -0.042 | 114.2068
9.5 | 1.3535 | 0.01229 | -0.0406 | 110.1302
10 | 1.4006 | 0.01337 | -0.0386 | 104.7569
10.5 | 1.4422 | 0.01475 | -0.0359 | 97.7763
11 | 1.477 | 0.01639 | -0.0322 | 90.1159
11.5 | 1.4985 | 0.01805 | -0.0265 | 83.0194
12 | 1.5016 | 0.0205 | -0.0194 | 73.2488
12.5 | 1.501 | 0.02406 | -0.014 | 62.3857
13 | 1.5066 | 0.0278 | -0.0105 | 54.1942
13.5 | 1.502 | 0.03289 | -0.0079 | 45.6674
14 | 1.4922 | 0.03909 | -0.0066 | 38.1734
14.5 | 1.4576 | 0.04874 | -0.0073 | 29.9056
15 | 1.4339 | 0.05846 | -0.01 | 24.5279
15.5 | 1.407 | 0.06985 | -0.0147 | 20.1432
16 | 1.3724 | 0.08388 | -0.0219 | 16.3615
16.5 | 1.3414 | 0.0988 | -0.0304 | 13.5769
17 | 1.2968 | 0.11776 | -0.042 | 11.0122
17.5 | 1.253 | 0.13786 | -0.0543 | 9.0889
18 | 1.2216 | 0.15584 | -0.0653 | 7.8388

## 87. Re 6M Mach 0.50 (1)
BIGFOIL.COM POLAR EXPORT
NACA64-509 a=0.0
NACA64-509 a=0.0 |  |  |  | Cl Max: | 1.19 | at alpha= | 20 | deg
JavaFoil+Calcfoil stall+Eppler ext transition |  |  |  | L/D Max: | 163.658 | at alpha= | 4 | deg
Re: | 6000000 |  |  | Cd Min: | 0.00432 | at alpha= | 1 | deg
Mach: | 0.5 |  |  | Cl=0 at alpha= | -2.4 | deg
|  |  |  | @ Cl=0.1, Cd= | 0.0056825
|  |  |  | @ Cl=0.4, Cd= | 0.0051725
|  |  |  | @ Cl=0.6, Cd= | 0.0047558
alpha (deg) | Cl | Cd | Cm | Cl/Cd
-20 | -0.943 | 0.15469 | -0.018 | -6.097
-19.5 | -0.917 | 0.14957 | -0.018 | -6.132
-19 | -0.891 | 0.15106 | -0.018 | -5.9
-18.5 | -0.865 | 0.14269 | -0.018 | -6.06
-18 | -0.837 | 0.13646 | -0.018 | -6.133
-17.5 | -0.81 | 0.13269 | -0.018 | -6.104
-17 | -0.784 | 0.12853 | -0.018 | -6.096
-16.5 | -0.757 | 0.12291 | -0.018 | -6.161
-16 | -0.731 | 0.1204 | -0.018 | -6.07
-15.5 | -0.704 | 0.11862 | -0.018 | -5.937
-15 | -0.677 | 0.11095 | -0.018 | -6.101
-14.5 | -0.65 | 0.1014 | -0.018 | -6.414
-14 | -0.624 | 0.09371 | -0.018 | -6.659
-13.5 | -0.598 | 0.08622 | -0.018 | -6.931
-13 | -0.571 | 0.08061 | -0.019 | -7.087
-12.5 | -0.545 | 0.07514 | -0.019 | -7.254
-12 | -0.518 | 0.07095 | -0.02 | -7.307
-11.5 | -0.489 | 0.08295 | -0.018 | -5.892
-11 | -0.462 | 0.0739 | -0.018 | -6.254
-10.5 | -0.436 | 0.06685 | -0.018 | -6.515
-10 | -0.409 | 0.06139 | -0.019 | -6.663
-9.5 | -0.383 | 0.05672 | -0.019 | -6.747
-9 | -0.356 | 0.05265 | -0.02 | -6.762
-8.5 | -0.33 | 0.0486 | -0.021 | -6.792
-8 | -0.301 | 0.05179 | -0.018 | -5.807
-7.5 | -0.274 | 0.05162 | -0.018 | -5.301
-7 | -0.247 | 0.04664 | -0.018 | -5.293
-6.5 | -0.22 | 0.0435 | -0.018 | -5.062
-6 | -0.193 | 0.04034 | -0.019 | -4.796
-5.5 | -0.167 | 0.03759 | -0.02 | -4.436
-5 | -0.14 | 0.03755 | -0.018 | -3.716
-4.5 | -0.113 | 0.03635 | -0.018 | -3.097
-4 | -0.126 | 0.03461 | -0.018 | -3.649
-3.5 | -0.104 | 0.03231 | -0.019 | -3.217
-3 | -0.075 | 0.00605 | -0.041 | -12.445
-2.5 | -0.013 | 0.00593 | -0.042 | -2.255
-2 | 0.052 | 0.00579 | -0.042 | 9.017
-1.5 | 0.119 | 0.00564 | -0.043 | 21.141
-1 | 0.187 | 0.00555 | -0.043 | 33.637
-0.5 | 0.254 | 0.00546 | -0.043 | 46.62
0 | 0.322 | 0.00536 | -0.044 | 60.134
0.5 | 0.389 | 0.00534 | -0.044 | 72.915
1 | 0.456 | 0.00432 | -0.045 | 105.761
1.5 | 0.523 | 0.00449 | -0.045 | 116.665
2 | 0.59 | 0.00473 | -0.046 | 124.778
2.5 | 0.656 | 0.0049 | -0.046 | 133.914
3 | 0.723 | 0.00467 | -0.047 | 154.843
3.5 | 0.788 | 0.00488 | -0.047 | 161.572
4 | 0.852 | 0.0052 | -0.048 | 163.658
4.5 | 0.913 | 0.00561 | -0.048 | 162.918
5 | 0.971 | 0.00789 | -0.048 | 123.058
5.5 | 1.023 | 0.00976 | -0.049 | 104.832
6 | 1.065 | 0.01056 | -0.049 | 100.814
6.5 | 1.091 | 0.01142 | -0.05 | 95.495
7 | 1.088 | 0.01266 | -0.05 | 85.95
7.5 | 0.943 | 0.01476 | -0.05 | 63.907
8 | 0.663 | 0.01572 | -0.05 | 42.137
8.5 | 0.574 | 0.05643 | -0.025 | 10.179
9 | 0.718 | 0.01835 | -0.051 | 39.106
9.5 | 0.629 | 0.06262 | -0.028 | 10.037
10 | 0.776 | 0.02011 | -0.051 | 38.56
10.5 | 0.797 | 0.02361 | -0.051 | 33.747
11 | 0.707 | 0.07404 | -0.031 | 9.55
11.5 | 0.728 | 0.08518 | -0.027 | 8.549
12 | 0.836 | 0.04291 | -0.048 | 19.488
12.5 | 0.782 | 0.08736 | -0.031 | 8.957
13 | 0.808 | 0.09591 | -0.031 | 8.424
13.5 | 0.832 | 0.09369 | -0.031 | 8.88
14 | 0.856 | 0.10447 | -0.031 | 8.196
14.5 | 0.89 | 0.1052 | -0.036 | 8.458
15 | 0.907 | 0.10947 | -0.032 | 8.29
15.5 | 0.933 | 0.1144 | -0.033 | 8.16
16 | 0.968 | 0.11611 | -0.038 | 8.338
16.5 | 1 | 0.11926 | -0.04 | 8.384
17 | 1.01 | 0.12907 | -0.036 | 7.823
17.5 | 1.04 | 0.13042 | -0.038 | 7.976
18 | 1.078 | 0.1293 | -0.042 | 8.336
18.5 | 1.099 | 0.14052 | -0.042 | 7.823
19 | 1.111 | 0.1444 | -0.039 | 7.696
19.5 | 1.147 | 0.14424 | -0.042 | 7.949
20 | 1.19 | 0.13709 | -0.047 | 8.684

## 88. Re 6M Mach 0.50 (2)
BIGFOIL.COM POLAR EXPORT
NACA64-509 a=0.0
NACA64-509 a=0.0 |  |  |  | Cl Max: | 1.2505 | at alpha= | 7 | deg
XFOIL ncrit=9 |  |  |  | L/D Max: | 171.452 | at alpha= | 3 | deg
Re: | 6000000 |  |  | Cd Min: | 0.0103 | at alpha= | 7 | deg
Mach: | 0.5 |  |  | Cl=0 at alpha= | -99 | deg
|  |  |  | @ Cl=0.1, Cd= | 0.00533
|  |  |  | @ Cl=0.4, Cd= | 0.0053012
|  |  |  | @ Cl=0.6, Cd= | 0.003802
alpha (deg) | Cl | Cd | Cm | Cl/Cd
0 | 0.3348 | 0.00533 | -0.05 | 62.8143
0.5 | 0.4027 | 0.0053 | -0.0504 | 75.9811
1 | 0.4702 | 0.00512 | -0.0508 | 91.8359
1.5 | 0.5346 | 0.00399 | -0.0514 | 133.985
2 | 0.6007 | 0.0038 | -0.0515 | 158.0789
2.5 | 0.6667 | 0.00392 | -0.0514 | 170.0765
3 | 0.7321 | 0.00427 | -0.0511 | 171.452
3.5 | 0.7945 | 0.00479 | -0.0501 | 165.8664
4 | 0.8598 | 0.0055 | -0.0498 | 156.3273
4.5 | 0.9277 | 0.00638 | -0.0499 | 145.4075
5 | 0.9904 | 0.00732 | -0.0487 | 135.3005
5.5 | 1.0547 | 0.0081 | -0.0472 | 130.2099
6 | 1.1208 | 0.00874 | -0.0456 | 128.238
6.5 | 1.1871 | 0.0094 | -0.0436 | 126.2872
7 | 1.2505 | 0.0103 | -0.0407 | 121.4078

## 89. Re 7M Mach 0.00 (1)
BIGFOIL.COM POLAR EXPORT
NACA64-509 a=0.0
NACA64-509 a=0.0 |  |  |  | Cl Max: | 1.121 | at alpha= | 9 | deg
JavaFoil+Calcfoil stall+Eppler ext transition |  |  |  | L/D Max: | 161.333 | at alpha= | 5 | deg
Re: | 7000000 |  |  | Cd Min: | 0.00425 | at alpha= | 1 | deg
Mach: | 0 |  |  | Cl=0 at alpha= | -2.3965 | deg
|  |  |  | @ Cl=0.1, Cd= | 0.0054662
|  |  |  | @ Cl=0.4, Cd= | 0.004259
|  |  |  | @ Cl=0.6, Cd= | 0.0046881
alpha (deg) | Cl | Cd | Cm | Cl/Cd
-15 | -0.27 | 0.10563 | -0.014 | -2.557
-14.5 | -0.285 | 0.10091 | -0.014 | -2.827
-14 | -0.301 | 0.09559 | -0.014 | -3.147
-13.5 | -0.317 | 0.09088 | -0.014 | -3.485
-13 | -0.333 | 0.08602 | -0.014 | -3.867
-12.5 | -0.348 | 0.08263 | -0.014 | -4.213
-12 | -0.363 | 0.07763 | -0.015 | -4.678
-11.5 | -0.377 | 0.0738 | -0.014 | -5.104
-11 | -0.389 | 0.06941 | -0.014 | -5.603
-10.5 | -0.398 | 0.06631 | -0.015 | -5.995
-10 | -0.4 | 0.06251 | -0.015 | -6.392
-9.5 | -0.399 | 0.05924 | -0.015 | -6.73
-9 | -0.395 | 0.05593 | -0.015 | -7.055
-8.5 | -0.387 | 0.05262 | -0.015 | -7.352
-8 | -0.375 | 0.05026 | -0.015 | -7.464
-7.5 | -0.359 | 0.04706 | -0.015 | -7.637
-7 | -0.34 | 0.04436 | -0.015 | -7.655
-6.5 | -0.316 | 0.04129 | -0.016 | -7.65
-6 | -0.288 | 0.03861 | -0.017 | -7.467
-5.5 | -0.257 | 0.0359 | -0.018 | -7.167
-5 | -0.274 | 0.00689 | -0.035 | -39.8
-4.5 | -0.227 | 0.00679 | -0.035 | -33.442
-4 | -0.177 | 0.00667 | -0.035 | -26.449
-3.5 | -0.123 | 0.00656 | -0.036 | -18.813
-3 | -0.068 | 0.00604 | -0.036 | -11.327
-2.5 | -0.012 | 0.0059 | -0.036 | -2.01
-2 | 0.046 | 0.00555 | -0.037 | 8.237
-1.5 | 0.104 | 0.00546 | -0.037 | 19.047
-1 | 0.162 | 0.00538 | -0.037 | 30.174
-0.5 | 0.221 | 0.00528 | -0.038 | 41.854
0 | 0.279 | 0.00525 | -0.038 | 53.218
0.5 | 0.338 | 0.00523 | -0.038 | 64.542
1 | 0.396 | 0.00425 | -0.039 | 93.166
1.5 | 0.454 | 0.00438 | -0.039 | 103.701
2 | 0.512 | 0.00452 | -0.04 | 113.153
2.5 | 0.569 | 0.00464 | -0.04 | 122.748
3 | 0.627 | 0.00473 | -0.04 | 132.43
3.5 | 0.684 | 0.00491 | -0.041 | 139.317
4 | 0.741 | 0.00513 | -0.041 | 144.231
4.5 | 0.796 | 0.00539 | -0.042 | 147.634
5 | 0.85 | 0.00527 | -0.042 | 161.333
5.5 | 0.903 | 0.00573 | -0.042 | 157.602
6 | 0.952 | 0.00654 | -0.043 | 145.536
6.5 | 0.999 | 0.00868 | -0.043 | 115.144
7 | 1.042 | 0.00905 | -0.044 | 115.061
7.5 | 1.075 | 0.00961 | -0.044 | 111.882
8 | 1.1 | 0.0101 | -0.045 | 108.829
8.5 | 1.115 | 0.01075 | -0.045 | 103.729
9 | 1.121 | 0.01145 | -0.045 | 97.904
9.5 | 1.117 | 0.01234 | -0.046 | 90.497
10 | 1.103 | 0.01323 | -0.046 | 83.385
10.5 | 1.081 | 0.014 | -0.046 | 77.2
11 | 1.048 | 0.01544 | -0.046 | 67.881
11.5 | 1.011 | 0.01647 | -0.047 | 61.4
12 | 0.965 | 0.01859 | -0.047 | 51.88
12.5 | 0.918 | 0.02005 | -0.047 | 45.791
13 | 0.865 | 0.02304 | -0.047 | 37.529
13.5 | 0.807 | 0.02761 | -0.046 | 29.23
14 | 0.749 | 0.03361 | -0.046 | 22.298

## 90. Re 7M Mach 0.00 (2)
BIGFOIL.COM POLAR EXPORT
NACA64-509 a=0.0
NACA64-509 a=0.0 |  |  |  | Cl Max: | 1.6275 | at alpha= | 15 | deg
XFOIL ncrit=9 |  |  |  | L/D Max: | 153.288 | at alpha= | 2.5 | deg
Re: | 7000000 |  |  | Cd Min: | 0.13484 | at alpha= | 20 | deg
Mach: | 0 |  |  | Cl=0 at alpha= | -2.4501 | deg
|  |  |  | @ Cl=0.1, Cd= | 0.005325
|  |  |  | @ Cl=0.4, Cd= | 0.0046668
|  |  |  | @ Cl=0.6, Cd= | 0.003956
alpha (deg) | Cl | Cd | Cm | Cl/Cd
-10.5 | -0.8717 | 0.01848 | -0.0406 | -47.1699
-10 | -0.8325 | 0.01377 | -0.0398 | -60.4575
-9.5 | -0.7844 | 0.01142 | -0.0393 | -68.6865
-9 | -0.7323 | 0.01017 | -0.039 | -72.0059
-8.5 | -0.6788 | 0.0093 | -0.0389 | -72.9892
-8 | -0.6238 | 0.00884 | -0.0389 | -70.5656
-7.5 | -0.5683 | 0.00852 | -0.039 | -66.7019
-7 | -0.5123 | 0.0083 | -0.0392 | -61.7229
-6.5 | -0.4561 | 0.00812 | -0.0393 | -56.17
-6 | -0.4007 | 0.0076 | -0.0394 | -52.7237
-5.5 | -0.3457 | 0.00687 | -0.0394 | -50.3202
-5 | -0.2896 | 0.0065 | -0.0395 | -44.5538
-4.5 | -0.2331 | 0.00622 | -0.0397 | -37.4759
-4 | -0.1764 | 0.00606 | -0.0399 | -29.1089
-3.5 | -0.1194 | 0.00598 | -0.0402 | -19.9666
-3 | -0.0627 | 0.00569 | -0.0405 | -11.0193
-2.5 | -0.0057 | 0.00551 | -0.0407 | -1.0345
-2 | 0.0514 | 0.00541 | -0.0411 | 9.5009
-1.5 | 0.1086 | 0.00531 | -0.0414 | 20.452
-1 | 0.1658 | 0.00523 | -0.0418 | 31.7017
-0.5 | 0.223 | 0.00518 | -0.0421 | 43.0502
0 | 0.2803 | 0.00514 | -0.0425 | 54.5331
0.5 | 0.3374 | 0.00508 | -0.0429 | 66.4173
1 | 0.3941 | 0.00477 | -0.0434 | 82.6205
1.5 | 0.449 | 0.00381 | -0.044 | 117.8478
2 | 0.5045 | 0.00359 | -0.0443 | 140.5292
2.5 | 0.5595 | 0.00365 | -0.0443 | 153.2877
3.5 | 0.6667 | 0.00446 | -0.0441 | 149.4843
4 | 0.7197 | 0.00491 | -0.0439 | 146.5784
4.5 | 0.779 | 0.00548 | -0.0453 | 142.1533
5 | 0.833 | 0.00603 | -0.0454 | 138.1426
5.5 | 0.8864 | 0.00662 | -0.0455 | 133.8973
6 | 0.9396 | 0.00721 | -0.0455 | 130.319
6.5 | 0.9936 | 0.00761 | -0.0457 | 130.565
7 | 1.0471 | 0.00803 | -0.0458 | 130.3985
7.5 | 1.1001 | 0.00848 | -0.0458 | 129.7288
8 | 1.1528 | 0.00893 | -0.0458 | 129.0929
8.5 | 1.2036 | 0.00957 | -0.0456 | 125.768
9 | 1.2539 | 0.01021 | -0.0452 | 122.811
9.5 | 1.3039 | 0.01082 | -0.0449 | 120.5083
10 | 1.3528 | 0.01147 | -0.0445 | 117.9425
10.5 | 1.3999 | 0.01225 | -0.0438 | 114.2776
11 | 1.4452 | 0.0131 | -0.0428 | 110.3206
11.5 | 1.4886 | 0.01401 | -0.0417 | 106.2527
12 | 1.529 | 0.01506 | -0.0401 | 101.5272
12.5 | 1.5647 | 0.01629 | -0.0379 | 96.0528
13 | 1.596 | 0.01758 | -0.0351 | 90.785
13.5 | 1.6083 | 0.019 | -0.0291 | 84.6474
14 | 1.6192 | 0.0209 | -0.0243 | 77.4737
14.5 | 1.6219 | 0.02388 | -0.0197 | 67.9188
15 | 1.6275 | 0.02711 | -0.0167 | 60.0332
15.5 | 1.6255 | 0.03141 | -0.0141 | 51.751
16 | 1.597 | 0.03889 | -0.0123 | 41.0645
16.5 | 1.5934 | 0.04452 | -0.0123 | 35.7907
17 | 1.5811 | 0.05182 | -0.0134 | 30.5114
17.5 | 1.5515 | 0.06238 | -0.0165 | 24.8718
18 | 1.5792 | 0.06514 | -0.0176 | 24.2432
18.5 | 1.5143 | 0.08321 | -0.0256 | 18.1985
19 | 1.4931 | 0.09534 | -0.0319 | 15.6608
19.5 | 1.4347 | 0.11607 | -0.0436 | 12.3606
20 | 1.3918 | 0.13484 | -0.0549 | 10.3219

## 91. Re 7M Mach 0.10 (1)
BIGFOIL.COM POLAR EXPORT
NACA64-509 a=0.0
NACA64-509 a=0.0 |  |  |  | Cl Max: | 1.118 | at alpha= | 9 | deg
JavaFoil+Calcfoil stall+Eppler ext transition |  |  |  | L/D Max: | 162.394 | at alpha= | 5 | deg
Re: | 7000000 |  |  | Cd Min: | 0.00423 | at alpha= | 1 | deg
Mach: | 0.1 |  |  | Cl=0 at alpha= | -2.3965 | deg
|  |  |  | @ Cl=0.1, Cd= | 0.0054669
|  |  |  | @ Cl=0.4, Cd= | 0.0042359
|  |  |  | @ Cl=0.6, Cd= | 0.0046976
alpha (deg) | Cl | Cd | Cm | Cl/Cd
-14.5 | -0.246 | 0.10225 | -0.014 | -2.404
-14 | -0.263 | 0.09665 | -0.014 | -2.723
-13.5 | -0.281 | 0.09095 | -0.014 | -3.09
-13 | -0.299 | 0.08693 | -0.015 | -3.442
-12.5 | -0.317 | 0.08208 | -0.015 | -3.865
-12 | -0.335 | 0.07735 | -0.015 | -4.331
-11.5 | -0.352 | 0.07333 | -0.015 | -4.797
-11 | -0.367 | 0.06972 | -0.015 | -5.263
-10.5 | -0.379 | 0.06636 | -0.015 | -5.706
-10 | -0.384 | 0.06284 | -0.015 | -6.103
-9.5 | -0.385 | 0.05909 | -0.015 | -6.521
-9 | -0.384 | 0.05577 | -0.015 | -6.88
-8.5 | -0.378 | 0.05274 | -0.015 | -7.177
-8 | -0.369 | 0.05035 | -0.015 | -7.325
-7.5 | -0.355 | 0.04746 | -0.015 | -7.478
-7 | -0.337 | 0.04475 | -0.015 | -7.521
-6.5 | -0.314 | 0.0416 | -0.016 | -7.55
-6 | -0.287 | 0.03888 | -0.017 | -7.392
-5.5 | -0.257 | 0.03623 | -0.018 | -7.089
-5 | -0.224 | 0.03254 | -0.021 | -6.876
-4.5 | -0.227 | 0.00679 | -0.035 | -33.485
-4 | -0.177 | 0.00668 | -0.035 | -26.485
-3.5 | -0.124 | 0.00657 | -0.036 | -18.85
-3 | -0.069 | 0.00601 | -0.036 | -11.426
-2.5 | -0.012 | 0.00591 | -0.036 | -2.014
-2 | 0.046 | 0.00556 | -0.037 | 8.258
-1.5 | 0.104 | 0.00546 | -0.037 | 19.107
-1 | 0.163 | 0.00536 | -0.037 | 30.422
-0.5 | 0.222 | 0.00531 | -0.038 | 41.783
0 | 0.281 | 0.00523 | -0.038 | 53.667
0.5 | 0.339 | 0.00524 | -0.039 | 64.713
1 | 0.398 | 0.00423 | -0.039 | 93.987
1.5 | 0.456 | 0.0044 | -0.039 | 103.63
2 | 0.514 | 0.00451 | -0.04 | 114.128
2.5 | 0.572 | 0.00463 | -0.04 | 123.687
3 | 0.63 | 0.00477 | -0.041 | 131.984
3.5 | 0.688 | 0.00497 | -0.041 | 138.378
4 | 0.744 | 0.00513 | -0.041 | 145.049
4.5 | 0.8 | 0.00545 | -0.042 | 146.848
5 | 0.854 | 0.00526 | -0.042 | 162.394
5.5 | 0.907 | 0.00573 | -0.043 | 158.391
6 | 0.957 | 0.0066 | -0.043 | 144.977
6.5 | 1.003 | 0.0087 | -0.044 | 115.319
7 | 1.046 | 0.00914 | -0.044 | 114.347
7.5 | 1.078 | 0.00968 | -0.044 | 111.315
8 | 1.101 | 0.01023 | -0.045 | 107.62
8.5 | 1.115 | 0.01086 | -0.045 | 102.643
9 | 1.118 | 0.0116 | -0.045 | 96.4
9.5 | 1.11 | 0.01254 | -0.046 | 88.517
10 | 1.092 | 0.01346 | -0.046 | 81.183
10.5 | 1.065 | 0.01428 | -0.046 | 74.623
11 | 1.027 | 0.01579 | -0.046 | 65.091
11.5 | 0.985 | 0.01693 | -0.047 | 58.165
12 | 0.931 | 0.01936 | -0.047 | 48.095
12.5 | 0.876 | 0.02188 | -0.047 | 40.012
13 | 0.818 | 0.02473 | -0.046 | 33.078
13.5 | 0.753 | 0.031 | -0.046 | 24.275
14 | 0.687 | 0.04016 | -0.045 | 17.099

## 92. Re 7M Mach 0.10 (2)
BIGFOIL.COM POLAR EXPORT
NACA64-509 a=0.0
NACA64-509 a=0.0 |  |  |  | Cl Max: | 1.6066 | at alpha= | 14 | deg
XFOIL ncrit=9 |  |  |  | L/D Max: | 157.328 | at alpha= | 3 | deg
Re: | 7000000 |  |  | Cd Min: | 0.16167 | at alpha= | -14 | deg
Mach: | 0.1 |  |  | Cl=0 at alpha= | -2.4496 | deg
|  |  |  | @ Cl=0.1, Cd= | 0.0053261
|  |  |  | @ Cl=0.4, Cd= | 0.0047285
|  |  |  | @ Cl=0.6, Cd= | 0.0038408
alpha (deg) | Cl | Cd | Cm | Cl/Cd
-14 | -0.5444 | 0.16167 | 0.0197 | -3.3674
-13.5 | -0.5291 | 0.15453 | 0.0158 | -3.4239
-13 | -0.5123 | 0.14823 | 0.0122 | -3.4561
-12 | -0.4779 | 0.13408 | 0.0035 | -3.5643
-11.5 | -0.4676 | 0.12632 | 0.0002 | -3.7017
-9.5 | -0.7877 | 0.01342 | -0.0411 | -58.696
-9 | -0.7381 | 0.01108 | -0.0405 | -66.6155
-8.5 | -0.6849 | 0.00979 | -0.0401 | -69.9591
-8 | -0.6297 | 0.00909 | -0.04 | -69.2739
-7.5 | -0.5736 | 0.00866 | -0.0399 | -66.2356
-7 | -0.517 | 0.00839 | -0.0399 | -61.621
-6.5 | -0.4602 | 0.0082 | -0.04 | -56.122
-6 | -0.4033 | 0.00799 | -0.0401 | -50.4756
-5.5 | -0.3484 | 0.00698 | -0.0399 | -49.914
-5 | -0.2919 | 0.00656 | -0.04 | -44.497
-4.5 | -0.2349 | 0.00626 | -0.0401 | -37.524
-4 | -0.1777 | 0.00608 | -0.0403 | -29.227
-3.5 | -0.1203 | 0.00598 | -0.0406 | -20.1171
-3 | -0.0632 | 0.0057 | -0.0408 | -11.0877
-2.5 | -0.0058 | 0.00552 | -0.041 | -1.0507
-2 | 0.0517 | 0.00541 | -0.0413 | 9.5564
-1.5 | 0.1093 | 0.00531 | -0.0417 | 20.5838
-1 | 0.1668 | 0.00523 | -0.042 | 31.8929
-0.5 | 0.2244 | 0.00518 | -0.0424 | 43.3205
0 | 0.282 | 0.00514 | -0.0428 | 54.8638
1 | 0.3965 | 0.00479 | -0.0437 | 82.7766
1.5 | 0.4517 | 0.00382 | -0.0443 | 118.2461
2.5 | 0.5629 | 0.00366 | -0.0445 | 153.7978
3 | 0.6183 | 0.00393 | -0.0446 | 157.3282
3.5 | 0.6708 | 0.00447 | -0.0443 | 150.0671
4 | 0.7239 | 0.00493 | -0.044 | 146.8357
4.5 | 0.7838 | 0.0055 | -0.0454 | 142.5091
5 | 0.838 | 0.00606 | -0.0456 | 138.2838
5.5 | 0.8918 | 0.00667 | -0.0456 | 133.7031
6 | 0.9454 | 0.00725 | -0.0456 | 130.4
6.5 | 0.9998 | 0.00765 | -0.0457 | 130.6928
7 | 1.0538 | 0.00808 | -0.0457 | 130.4208
7.5 | 1.1072 | 0.00855 | -0.0457 | 129.4971
8 | 1.1601 | 0.00903 | -0.0456 | 128.4718
8.5 | 1.2114 | 0.00968 | -0.0453 | 125.1446
9 | 1.2617 | 0.01037 | -0.0448 | 121.6683
9.5 | 1.3125 | 0.01095 | -0.0445 | 119.863
10 | 1.3614 | 0.01166 | -0.0438 | 116.7581
10.5 | 1.4085 | 0.01248 | -0.0429 | 112.8606
11 | 1.4537 | 0.01339 | -0.0418 | 108.5661
11.5 | 1.4965 | 0.01437 | -0.0403 | 104.1406
12 | 1.5354 | 0.01554 | -0.0383 | 98.8031
12.5 | 1.5683 | 0.01693 | -0.0355 | 92.6344
13 | 1.5889 | 0.01833 | -0.0306 | 86.683
13.5 | 1.5977 | 0.02015 | -0.0248 | 79.2903
14 | 1.6066 | 0.02257 | -0.0203 | 71.183
14.5 | 1.6033 | 0.02639 | -0.0161 | 60.7541
15 | 1.6019 | 0.03063 | -0.0133 | 52.2984
15.5 | 1.5872 | 0.03667 | -0.0114 | 43.2833
16 | 1.579 | 0.04269 | -0.011 | 36.9876
16.5 | 1.5743 | 0.04888 | -0.0117 | 32.2074
17 | 1.5291 | 0.06133 | -0.0151 | 24.9323
17.5 | 1.5003 | 0.07301 | -0.0199 | 20.5492
18 | 1.5434 | 0.07362 | -0.02 | 20.9644
18.5 | 1.4671 | 0.0952 | -0.031 | 15.4107
19 | 1.4328 | 0.11092 | -0.0399 | 12.9174

## 93. Re 7M Mach 0.25 (1)
BIGFOIL.COM POLAR EXPORT
NACA64-509 a=0.0
NACA64-509 a=0.0 |  |  |  | Cl Max: | 1.105 | at alpha= | 8 | deg
JavaFoil+Calcfoil stall+Eppler ext transition |  |  |  | L/D Max: | 161.914 | at alpha= | 4.5 | deg
Re: | 7000000 |  |  | Cd Min: | 0.00426 | at alpha= | 1 | deg
Mach: | 0.25 |  |  | Cl=0 at alpha= | -2.3983 | deg
|  |  |  | @ Cl=0.1, Cd= | 0.005474
|  |  |  | @ Cl=0.4, Cd= | 0.0833
|  |  |  | @ Cl=0.6, Cd= | 0.0833
alpha (deg) | Cl | Cd | Cm | Cl/Cd
-12.5 | -0.057 | 0.08717 | -0.014 | -0.656
-12 | -0.055 | 0.07786 | -0.015 | -0.7
-11.5 | -0.052 | 0.07618 | -0.015 | -0.678
-11 | -0.151 | 0.07097 | -0.015 | -2.122
-10.5 | -0.201 | 0.06568 | -0.016 | -3.063
-10 | -0.236 | 0.0631 | -0.015 | -3.739
-9.5 | -0.265 | 0.0597 | -0.015 | -4.437
-9 | -0.288 | 0.05625 | -0.015 | -5.116
-8.5 | -0.304 | 0.05294 | -0.016 | -5.746
-8 | -0.313 | 0.05118 | -0.015 | -6.126
-7.5 | -0.315 | 0.04834 | -0.015 | -6.526
-7 | -0.31 | 0.0456 | -0.015 | -6.801
-6.5 | -0.297 | 0.04274 | -0.016 | -6.961
-6 | -0.278 | 0.03975 | -0.017 | -6.999
-5.5 | -0.252 | 0.03789 | -0.016 | -6.655
-5 | -0.221 | 0.03524 | -0.018 | -6.277
-4.5 | -0.186 | 0.03201 | -0.02 | -5.816
-4 | -0.18 | 0.00677 | -0.036 | -26.546
-3.5 | -0.126 | 0.00623 | -0.037 | -20.278
-3 | -0.07 | 0.00605 | -0.037 | -11.615
-2.5 | -0.012 | 0.00569 | -0.037 | -2.145
-2 | 0.047 | 0.00558 | -0.038 | 8.443
-1.5 | 0.107 | 0.00546 | -0.038 | 19.63
-1 | 0.168 | 0.00538 | -0.039 | 31.13
-0.5 | 0.228 | 0.00531 | -0.039 | 42.954
0 | 0.288 | 0.00524 | -0.039 | 55.073
0.5 | 0.349 | 0.00526 | -0.04 | 66.286
1 | 0.409 | 0.00426 | -0.04 | 95.84
1.5 | 0.468 | 0.00444 | -0.04 | 105.509
2 | 0.528 | 0.00455 | -0.041 | 116.021
2.5 | 0.588 | 0.00468 | -0.041 | 125.592
3 | 0.647 | 0.00483 | -0.042 | 134.054
3.5 | 0.706 | 0.00503 | -0.042 | 140.299
4 | 0.764 | 0.00522 | -0.043 | 146.511
4.5 | 0.821 | 0.00507 | -0.043 | 161.914
5 | 0.877 | 0.00545 | -0.043 | 160.879
5.5 | 0.93 | 0.00593 | -0.044 | 156.756
6 | 0.98 | 0.00856 | -0.044 | 114.526
6.5 | 1.025 | 0.00905 | -0.045 | 113.311
7 | 1.065 | 0.00958 | -0.045 | 111.224
7.5 | 1.092 | 0.01024 | -0.046 | 106.568
8 | 1.105 | 0.01087 | -0.046 | 101.688
8.5 | 1.105 | 0.01162 | -0.046 | 95.133
9 | 1.088 | 0.0127 | -0.047 | 85.61
9.5 | 1.053 | 0.0138 | -0.047 | 76.334
10 | 1.001 | 0.01511 | -0.047 | 66.257
10.5 | 0.935 | 0.01609 | -0.047 | 58.118
11 | 0.852 | 0.01781 | -0.047 | 47.868
11.5 | 0.744 | 0.02356 | -0.046 | 31.562
12 | 0.61 | 0.04122 | -0.042 | 14.8
12.5 | 0.471 | 0.07861 | -0.031 | 5.985
13 | 0.373 | 0.0833 | -0.031 | 4.478

## 94. Re 7M Mach 0.25 (2)
BIGFOIL.COM POLAR EXPORT
NACA64-509 a=0.0
NACA64-509 a=0.0 |  |  |  | Cl Max: | 1.5292 | at alpha= | 13 | deg
XFOIL ncrit=9 |  |  |  | L/D Max: | 160.578 | at alpha= | 3 | deg
Re: | 7000000 |  |  | Cd Min: | 0.15337 | at alpha= | 18 | deg
Mach: | 0.25 |  |  | Cl=0 at alpha= | -2.4472 | deg
|  |  |  | @ Cl=0.1, Cd= | 0.0053774
|  |  |  | @ Cl=0.4, Cd= | 0.0048919
|  |  |  | @ Cl=0.6, Cd= | 0.0037958
alpha (deg) | Cl | Cd | Cm | Cl/Cd
-8.5 | -0.4405 | 0.07752 | -0.0235 | -5.6824
-7 | -0.539 | 0.01093 | -0.0449 | -49.3138
-6.5 | -0.4816 | 0.00938 | -0.0442 | -51.3433
-6 | -0.422 | 0.00872 | -0.0437 | -48.3945
-5.5 | -0.3621 | 0.00826 | -0.0433 | -43.8378
-4.5 | -0.245 | 0.0066 | -0.0425 | -37.1212
-4 | -0.1853 | 0.00625 | -0.0424 | -29.648
-3.5 | -0.1255 | 0.00606 | -0.0424 | -20.7096
-3 | -0.0659 | 0.00584 | -0.0425 | -11.2842
-2.5 | -0.0063 | 0.00559 | -0.0426 | -1.127
-2 | 0.0533 | 0.00544 | -0.0428 | 9.7978
-1.5 | 0.113 | 0.00536 | -0.0431 | 21.0821
-1 | 0.1725 | 0.00524 | -0.0434 | 32.9198
-0.5 | 0.2321 | 0.0052 | -0.0437 | 44.6346
0 | 0.2915 | 0.00514 | -0.0441 | 56.7121
0.5 | 0.3509 | 0.0051 | -0.0445 | 68.8039
1 | 0.4099 | 0.00485 | -0.045 | 84.5155
1.5 | 0.4668 | 0.00384 | -0.0456 | 121.5625
2 | 0.5245 | 0.00362 | -0.0458 | 144.8895
2.5 | 0.5818 | 0.00371 | -0.0459 | 156.8194
3 | 0.6391 | 0.00398 | -0.0459 | 160.5779
3.5 | 0.6935 | 0.00453 | -0.0455 | 153.0905
4 | 0.7476 | 0.00501 | -0.045 | 149.2216
4.5 | 0.8099 | 0.00564 | -0.0464 | 143.5993
5 | 0.866 | 0.00626 | -0.0464 | 138.3387
5.5 | 0.9217 | 0.00691 | -0.0462 | 133.3864
6 | 0.9776 | 0.00748 | -0.046 | 130.6952
6.5 | 1.0343 | 0.00793 | -0.0458 | 130.4288
7 | 1.091 | 0.00836 | -0.0456 | 130.5024
7.5 | 1.1468 | 0.00888 | -0.0452 | 129.1441
8 | 1.2007 | 0.00959 | -0.0444 | 125.2033
8.5 | 1.254 | 0.01032 | -0.0435 | 121.5116
9 | 1.307 | 0.01103 | -0.0425 | 118.495
9.5 | 1.3581 | 0.01187 | -0.0412 | 114.4145
10 | 1.4065 | 0.01287 | -0.0394 | 109.2852
10.5 | 1.4504 | 0.01412 | -0.037 | 102.7195
11 | 1.4886 | 0.01561 | -0.0337 | 95.3619
11.5 | 1.5192 | 0.01725 | -0.0295 | 88.0696
12 | 1.5232 | 0.01931 | -0.0216 | 78.8814
12.5 | 1.524 | 0.02246 | -0.0156 | 67.854
13 | 1.5292 | 0.02598 | -0.0115 | 58.8607
13.5 | 1.5252 | 0.03077 | -0.0083 | 49.5678
14 | 1.5116 | 0.03708 | -0.0065 | 40.7659
14.5 | 1.4809 | 0.046 | -0.0065 | 32.1935
15 | 1.4541 | 0.05572 | -0.0088 | 26.0966
15.5 | 1.4173 | 0.06819 | -0.0137 | 20.7846
16 | 1.3456 | 0.08843 | -0.0247 | 15.2166
16.5 | 1.3368 | 0.09961 | -0.031 | 13.4203
17 | 1.3091 | 0.11515 | -0.0403 | 11.3686
17.5 | 1.2716 | 0.13363 | -0.0516 | 9.5158
18 | 1.2322 | 0.15337 | -0.0638 | 8.0342

## 95. Re 7M Mach 0.50 (1)
BIGFOIL.COM POLAR EXPORT
NACA64-509 a=0.0
NACA64-509 a=0.0 |  |  |  | Cl Max: | 1.203 | at alpha= | 20 | deg
JavaFoil+Calcfoil stall+Eppler ext transition |  |  |  | L/D Max: | 163.706 | at alpha= | 4 | deg
Re: | 7000000 |  |  | Cd Min: | 0.0044 | at alpha= | 1 | deg
Mach: | 0.5 |  |  | Cl=0 at alpha= | -2.4 | deg
|  |  |  | @ Cl=0.1, Cd= | 0.0055725
|  |  |  | @ Cl=0.4, Cd= | 0.0051606
|  |  |  | @ Cl=0.6, Cd= | 0.0047627
alpha (deg) | Cl | Cd | Cm | Cl/Cd
-20 | -0.943 | 0.15394 | -0.018 | -6.128
-19.5 | -0.917 | 0.1488 | -0.018 | -6.165
-19 | -0.891 | 0.14967 | -0.018 | -5.956
-18.5 | -0.865 | 0.1394 | -0.018 | -6.205
-18 | -0.837 | 0.13553 | -0.018 | -6.178
-17.5 | -0.811 | 0.12742 | -0.018 | -6.364
-17 | -0.785 | 0.11941 | -0.018 | -6.571
-16.5 | -0.759 | 0.11247 | -0.018 | -6.744
-16 | -0.732 | 0.10562 | -0.019 | -6.931
-15.5 | -0.704 | 0.11074 | -0.018 | -6.361
-15 | -0.677 | 0.10918 | -0.018 | -6.201
-14.5 | -0.651 | 0.10016 | -0.018 | -6.497
-14 | -0.624 | 0.09282 | -0.018 | -6.727
-13.5 | -0.598 | 0.08535 | -0.019 | -7.011
-13 | -0.573 | 0.07929 | -0.02 | -7.222
-12.5 | -0.547 | 0.07345 | -0.02 | -7.442
-12 | -0.52 | 0.06917 | -0.021 | -7.522
-11.5 | -0.489 | 0.0809 | -0.018 | -6.043
-11 | -0.462 | 0.07324 | -0.018 | -6.312
-10.5 | -0.436 | 0.06664 | -0.018 | -6.537
-10 | -0.409 | 0.06066 | -0.019 | -6.749
-9.5 | -0.383 | 0.05603 | -0.02 | -6.837
-9 | -0.357 | 0.05196 | -0.02 | -6.866
-8.5 | -0.331 | 0.04723 | -0.022 | -7.014
-8 | -0.301 | 0.05152 | -0.018 | -5.84
-7.5 | -0.274 | 0.05117 | -0.018 | -5.349
-7 | -0.247 | 0.04672 | -0.018 | -5.285
-6.5 | -0.22 | 0.04299 | -0.019 | -5.123
-6 | -0.194 | 0.03993 | -0.019 | -4.848
-5.5 | -0.167 | 0.03727 | -0.02 | -4.475
-5 | -0.14 | 0.03739 | -0.018 | -3.732
-4.5 | -0.113 | 0.03606 | -0.018 | -3.123
-4 | -0.126 | 0.03434 | -0.018 | -3.679
-3.5 | -0.104 | 0.032 | -0.019 | -3.249
-3 | -0.075 | 0.00599 | -0.041 | -12.57
-2.5 | -0.013 | 0.00581 | -0.042 | -2.298
-2 | 0.052 | 0.00568 | -0.042 | 9.189
-1.5 | 0.119 | 0.00553 | -0.043 | 21.556
-1 | 0.187 | 0.00544 | -0.043 | 34.331
-0.5 | 0.254 | 0.00534 | -0.043 | 47.634
0 | 0.322 | 0.00527 | -0.044 | 61.156
0.5 | 0.389 | 0.00531 | -0.044 | 73.406
1 | 0.456 | 0.0044 | -0.045 | 103.744
1.5 | 0.523 | 0.00458 | -0.045 | 114.132
2 | 0.59 | 0.00474 | -0.046 | 124.526
2.5 | 0.656 | 0.00489 | -0.046 | 134.23
3 | 0.723 | 0.00472 | -0.047 | 152.917
3.5 | 0.788 | 0.00493 | -0.047 | 159.864
4 | 0.852 | 0.0052 | -0.048 | 163.706
4.5 | 0.913 | 0.0056 | -0.048 | 163.199
5 | 0.971 | 0.00789 | -0.048 | 123.143
5.5 | 1.024 | 0.00953 | -0.049 | 107.404
6 | 1.066 | 0.01031 | -0.049 | 103.436
6.5 | 1.092 | 0.01113 | -0.05 | 98.079
7 | 1.09 | 0.01233 | -0.05 | 88.37
7.5 | 0.945 | 0.01434 | -0.05 | 65.904
8 | 0.664 | 0.01526 | -0.05 | 43.498
8.5 | 0.576 | 0.05542 | -0.027 | 10.394
9 | 0.719 | 0.01773 | -0.051 | 40.565
9.5 | 0.628 | 0.06255 | -0.028 | 10.047
10 | 0.777 | 0.0194 | -0.052 | 40.049
10.5 | 0.799 | 0.02258 | -0.051 | 35.388
11 | 0.715 | 0.06919 | -0.035 | 10.338
11.5 | 0.729 | 0.08501 | -0.028 | 8.57
12 | 0.864 | 0.03281 | -0.051 | 26.322
12.5 | 0.79 | 0.08271 | -0.035 | 9.556
13 | 0.81 | 0.09489 | -0.032 | 8.534
13.5 | 0.836 | 0.09106 | -0.033 | 9.178
14 | 0.857 | 0.10168 | -0.032 | 8.433
14.5 | 0.895 | 0.10061 | -0.038 | 8.899
15 | 0.908 | 0.10718 | -0.032 | 8.468
15.5 | 0.936 | 0.11246 | -0.035 | 8.322
16 | 0.977 | 0.10916 | -0.04 | 8.946
16.5 | 1.005 | 0.11472 | -0.041 | 8.758
17 | 1.01 | 0.1244 | -0.036 | 8.118
17.5 | 1.047 | 0.12508 | -0.04 | 8.367
18 | 1.089 | 0.11982 | -0.045 | 9.091
18.5 | 1.102 | 0.13731 | -0.043 | 8.027
19 | 1.114 | 0.14066 | -0.04 | 7.923
19.5 | 1.158 | 0.1342 | -0.045 | 8.628
20 | 1.203 | 0.12625 | -0.049 | 9.525

## 96. Re 7M Mach 0.50 (2)
BIGFOIL.COM POLAR EXPORT
NACA64-509 a=0.0
NACA64-509 a=0.0 |  |  |  | Cl Max: | 1.3696 | at alpha= | 7.5 | deg
XFOIL ncrit=9 |  |  |  | L/D Max: | 171.803 | at alpha= | 3 | deg
Re: | 7000000 |  |  | Cd Min: | 0.10867 | at alpha= | 12.5 | deg
Mach: | 0.5 |  |  | Cl=0 at alpha= | -2.4382 | deg
|  |  |  | @ Cl=0.1, Cd= | 0.0055981
|  |  |  | @ Cl=0.4, Cd= | 0.0051912
|  |  |  | @ Cl=0.6, Cd= | 0.0037749
alpha (deg) | Cl | Cd | Cm | Cl/Cd
-9 | -0.3801 | 0.0993 | -0.015 | -3.8278
-8.5 | -0.3674 | 0.09168 | -0.0191 | -4.0074
-8 | -0.3586 | 0.08374 | -0.0233 | -4.2823
-7.5 | -0.3537 | 0.07577 | -0.0276 | -4.6681
-7 | -0.351 | 0.06861 | -0.0315 | -5.1159
-6.5 | -0.3565 | 0.06137 | -0.0375 | -5.809
-6 | -0.3396 | 0.05363 | -0.0444 | -6.3323
-5.5 | -0.3102 | 0.047 | -0.0488 | -6.6
-5 | -0.2777 | 0.03858 | -0.0525 | -7.198
-4.5 | -0.2355 | 0.0303 | -0.0542 | -7.7723
-4 | -0.1878 | 0.02131 | -0.0541 | -8.8128
-3.5 | -0.1323 | 0.01431 | -0.0528 | -9.2453
-3 | -0.0764 | 0.00728 | -0.0511 | -10.4945
-2.5 | -0.0085 | 0.00626 | -0.0501 | -1.3578
-2 | 0.0603 | 0.00573 | -0.0496 | 10.5236
-1.5 | 0.1295 | 0.0055 | -0.0495 | 23.5455
-1 | 0.1982 | 0.00536 | -0.0495 | 36.9776
-0.5 | 0.2665 | 0.00528 | -0.0497 | 50.4735
0 | 0.3346 | 0.00522 | -0.05 | 64.0996
0.5 | 0.4026 | 0.00519 | -0.0504 | 77.5723
1 | 0.4704 | 0.00507 | -0.0508 | 92.7811
1.5 | 0.5351 | 0.004 | -0.0515 | 133.775
2 | 0.6014 | 0.00377 | -0.0517 | 159.5225
2.5 | 0.6673 | 0.00394 | -0.0516 | 169.3655
3 | 0.7336 | 0.00427 | -0.0515 | 171.8033
3.5 | 0.7968 | 0.00487 | -0.0508 | 163.614
4 | 0.8566 | 0.00547 | -0.0492 | 156.5996
4.5 | 0.9281 | 0.00631 | -0.05 | 147.084
5 | 0.9913 | 0.0072 | -0.0488 | 137.6806
5.5 | 1.0567 | 0.0079 | -0.0475 | 133.7595
6 | 1.1233 | 0.00852 | -0.0459 | 131.8427
6.5 | 1.1902 | 0.00914 | -0.0439 | 130.2188
7 | 1.2544 | 0.01002 | -0.0411 | 125.1896
7.5 | 1.3696 | 0.01089 | -0.0344 | 125.7668
8 | 1.3352 | 0.01426 | -0.0276 | 93.6325
8.5 | 1.3103 | 0.0182 | -0.0151 | 71.9945
9 | 1.285 | 0.02437 | -0.0073 | 52.7288
9.5 | 1.2591 | 0.03185 | -0.003 | 39.5322
10 | 1.2248 | 0.0411 | -0.0022 | 29.8005
10.5 | 1.1926 | 0.05138 | -0.0046 | 23.2114
11 | 1.1561 | 0.06383 | -0.0104 | 18.1122
11.5 | 1.1244 | 0.07749 | -0.0185 | 14.5103
12 | 1.0948 | 0.0928 | -0.0286 | 11.7974
12.5 | 1.0708 | 0.10867 | -0.0391 | 9.8537

## 97. Re 8M Mach 0.00 (1)
BIGFOIL.COM POLAR EXPORT
NACA64-509 a=0.0
NACA64-509 a=0.0 |  |  |  | Cl Max: | 1.122 | at alpha= | 9 | deg
JavaFoil+Calcfoil stall+Eppler ext transition |  |  |  | L/D Max: | 160.838 | at alpha= | 5 | deg
Re: | 8000000 |  |  | Cd Min: | 0.00433 | at alpha= | 1 | deg
Mach: | 0 |  |  | Cl=0 at alpha= | -2.3965 | deg
|  |  |  | @ Cl=0.1, Cd= | 0.0053769
|  |  |  | @ Cl=0.4, Cd= | 0.0043383
|  |  |  | @ Cl=0.6, Cd= | 0.0047295
alpha (deg) | Cl | Cd | Cm | Cl/Cd
-15 | -0.27 | 0.10458 | -0.014 | -2.583
-14.5 | -0.285 | 0.09974 | -0.014 | -2.86
-14 | -0.301 | 0.09566 | -0.014 | -3.146
-13.5 | -0.317 | 0.08974 | -0.014 | -3.531
-13 | -0.333 | 0.08615 | -0.015 | -3.862
-12.5 | -0.348 | 0.08132 | -0.015 | -4.282
-12 | -0.363 | 0.07675 | -0.015 | -4.732
-11.5 | -0.377 | 0.07353 | -0.015 | -5.125
-11 | -0.389 | 0.06898 | -0.015 | -5.64
-10.5 | -0.398 | 0.06609 | -0.015 | -6.016
-10 | -0.4 | 0.06213 | -0.015 | -6.432
-9.5 | -0.399 | 0.05875 | -0.015 | -6.788
-9 | -0.395 | 0.05551 | -0.015 | -7.11
-8.5 | -0.387 | 0.05194 | -0.015 | -7.451
-8 | -0.375 | 0.04979 | -0.015 | -7.535
-7.5 | -0.359 | 0.04696 | -0.015 | -7.654
-7 | -0.34 | 0.04429 | -0.015 | -7.668
-6.5 | -0.316 | 0.04113 | -0.016 | -7.685
-6 | -0.288 | 0.0384 | -0.017 | -7.514
-5.5 | -0.258 | 0.03504 | -0.019 | -7.365
-5 | -0.274 | 0.00681 | -0.035 | -40.312
-4.5 | -0.227 | 0.00668 | -0.035 | -33.96
-4 | -0.177 | 0.00657 | -0.035 | -26.863
-3.5 | -0.123 | 0.00644 | -0.036 | -19.172
-3 | -0.068 | 0.00631 | -0.036 | -10.832
-2.5 | -0.012 | 0.0058 | -0.036 | -2.042
-2 | 0.046 | 0.00547 | -0.037 | 8.363
-1.5 | 0.104 | 0.00537 | -0.037 | 19.355
-1 | 0.162 | 0.00529 | -0.037 | 30.695
-0.5 | 0.221 | 0.00525 | -0.038 | 42.105
0 | 0.279 | 0.00519 | -0.038 | 53.83
0.5 | 0.338 | 0.0052 | -0.038 | 64.896
1 | 0.396 | 0.00433 | -0.039 | 91.314
1.5 | 0.454 | 0.00445 | -0.039 | 102.005
2 | 0.512 | 0.00453 | -0.04 | 112.831
2.5 | 0.569 | 0.00466 | -0.04 | 122.072
3 | 0.627 | 0.00479 | -0.04 | 130.828
3.5 | 0.684 | 0.00498 | -0.041 | 137.349
4 | 0.741 | 0.00521 | -0.041 | 142.27
4.5 | 0.796 | 0.00545 | -0.042 | 146.07
5 | 0.85 | 0.00529 | -0.042 | 160.838
5.5 | 0.903 | 0.0057 | -0.042 | 158.469
6 | 0.953 | 0.00644 | -0.043 | 147.879
6.5 | 0.999 | 0.00852 | -0.043 | 117.234
7 | 1.042 | 0.00888 | -0.044 | 117.405
7.5 | 1.075 | 0.00944 | -0.044 | 113.844
8 | 1.1 | 0.00992 | -0.045 | 110.928
8.5 | 1.116 | 0.01053 | -0.045 | 105.968
9 | 1.122 | 0.01121 | -0.045 | 100.138
9.5 | 1.118 | 0.01205 | -0.046 | 92.797
10 | 1.104 | 0.01289 | -0.046 | 85.685
10.5 | 1.082 | 0.01362 | -0.046 | 79.487
11 | 1.05 | 0.01499 | -0.046 | 70.047
11.5 | 1.013 | 0.01596 | -0.047 | 63.474
12 | 0.967 | 0.01794 | -0.047 | 53.897
12.5 | 0.92 | 0.0193 | -0.047 | 47.682
13 | 0.868 | 0.02198 | -0.047 | 39.477
13.5 | 0.811 | 0.02582 | -0.047 | 31.422
14 | 0.753 | 0.03176 | -0.046 | 23.71

## 98. Re 8M Mach 0.00 (2)
BIGFOIL.COM POLAR EXPORT
NACA64-509 a=0.0
NACA64-509 a=0.0 |  |  |  | Cl Max: | 1.6392 | at alpha= | 16.5 | deg
XFOIL ncrit=9 |  |  |  | L/D Max: | 155.797 | at alpha= | 3 | deg
Re: | 8000000 |  |  | Cd Min: | 0.10784 | at alpha= | 20 | deg
Mach: | 0 |  |  | Cl=0 at alpha= | -2.4476 | deg
|  |  |  | @ Cl=0.1, Cd= | 0.005234
|  |  |  | @ Cl=0.4, Cd= | 0.0043634
|  |  |  | @ Cl=0.6, Cd= | 0.0038805
alpha (deg) | Cl | Cd | Cm | Cl/Cd
-12 | -1.033 | 0.01859 | -0.0409 | -55.5675
-11.5 | -0.984 | 0.01738 | -0.0405 | -56.6168
-11 | -0.9349 | 0.01601 | -0.0402 | -58.3948
-10.5 | -0.8854 | 0.01455 | -0.0399 | -60.8522
-10 | -0.835 | 0.01312 | -0.0396 | -63.6433
-9.5 | -0.7845 | 0.01156 | -0.0393 | -67.8633
-9 | -0.7332 | 0.01003 | -0.039 | -73.1007
-8.5 | -0.6801 | 0.00896 | -0.0387 | -75.904
-8 | -0.6253 | 0.00845 | -0.0387 | -74
-7.5 | -0.5697 | 0.00813 | -0.0388 | -70.0738
-7 | -0.5137 | 0.0079 | -0.039 | -65.0253
-6.5 | -0.4574 | 0.00771 | -0.0392 | -59.3256
-6 | -0.4012 | 0.00749 | -0.0394 | -53.5648
-5.5 | -0.3461 | 0.00676 | -0.0393 | -51.1982
-5 | -0.2901 | 0.00633 | -0.0394 | -45.8294
-4.5 | -0.2337 | 0.00605 | -0.0396 | -38.6281
-4 | -0.1769 | 0.00589 | -0.0399 | -30.034
-3.5 | -0.1198 | 0.00581 | -0.0402 | -20.6196
-3 | -0.063 | 0.00559 | -0.0404 | -11.2701
-2.5 | -0.006 | 0.00541 | -0.0407 | -1.1091
-1.5 | 0.1084 | 0.00522 | -0.0414 | 20.7663
-1 | 0.1657 | 0.00512 | -0.0418 | 32.3633
-0.5 | 0.2229 | 0.00508 | -0.0421 | 43.878
0.5 | 0.3374 | 0.00499 | -0.0429 | 67.6152
1.5 | 0.4493 | 0.00387 | -0.0441 | 116.0982
2 | 0.5049 | 0.00362 | -0.0444 | 139.4751
2.5 | 0.56 | 0.0037 | -0.0445 | 151.3514
3 | 0.6154 | 0.00395 | -0.0447 | 155.7975
3.5 | 0.6685 | 0.00452 | -0.0446 | 147.8982
4 | 0.7202 | 0.00493 | -0.0441 | 146.0852
4.5 | 0.7784 | 0.00544 | -0.0451 | 143.0882
5 | 0.8332 | 0.00597 | -0.0455 | 139.5645
5.5 | 0.8869 | 0.00652 | -0.0456 | 136.0276
6 | 0.9404 | 0.00707 | -0.0457 | 133.0127
6.5 | 0.9946 | 0.00745 | -0.0458 | 133.5034
7 | 1.0484 | 0.00784 | -0.0459 | 133.7245
7.5 | 1.1015 | 0.00829 | -0.046 | 132.8709
8 | 1.1541 | 0.00875 | -0.046 | 131.8971
8.5 | 1.2053 | 0.00936 | -0.0458 | 128.7714
9 | 1.2557 | 0.01 | -0.0455 | 125.57
9.5 | 1.3064 | 0.01053 | -0.0453 | 124.0646
10 | 1.3553 | 0.01121 | -0.0448 | 120.901
10.5 | 1.4026 | 0.01198 | -0.0441 | 117.0785
11 | 1.4483 | 0.01282 | -0.0433 | 112.9719
11.5 | 1.4921 | 0.01372 | -0.0421 | 108.7536
12 | 1.5327 | 0.01478 | -0.0406 | 103.7009
12.5 | 1.5685 | 0.01605 | -0.0383 | 97.7259
13 | 1.5995 | 0.0174 | -0.0355 | 91.9253
13.5 | 1.611 | 0.01891 | -0.0294 | 85.193
14 | 1.6185 | 0.02096 | -0.0241 | 77.2185
14.5 | 1.616 | 0.02429 | -0.0191 | 66.5294
15 | 1.6145 | 0.02815 | -0.0157 | 57.3535
15.5 | 1.6169 | 0.03213 | -0.0136 | 50.3237
16 | 1.6342 | 0.03503 | -0.0128 | 46.6514
16.5 | 1.6392 | 0.03937 | -0.0122 | 41.6358
17 | 1.6089 | 0.04821 | -0.0126 | 33.3727
17.5 | 1.5936 | 0.05629 | -0.0145 | 28.3105
18 | 1.6364 | 0.05682 | -0.0148 | 28.7997
18.5 | 1.5881 | 0.07076 | -0.0198 | 22.4435
19 | 1.5756 | 0.08027 | -0.0241 | 19.6288
19.5 | 1.5365 | 0.09532 | -0.0317 | 16.1194
20 | 1.5156 | 0.10784 | -0.0386 | 14.0542

## 99. Re 8M Mach 0.10 (1)
BIGFOIL.COM POLAR EXPORT
NACA64-509 a=0.0
NACA64-509 a=0.0 |  |  |  | Cl Max: | 1.119 | at alpha= | 9 | deg
JavaFoil+Calcfoil stall+Eppler ext transition |  |  |  | L/D Max: | 160.322 | at alpha= | 5 | deg
Re: | 8000000 |  |  | Cd Min: | 0.00434 | at alpha= | 1 | deg
Mach: | 0.1 |  |  | Cl=0 at alpha= | -2.3965 | deg
|  |  |  | @ Cl=0.1, Cd= | 0.0053869
|  |  |  | @ Cl=0.4, Cd= | 0.0043438
|  |  |  | @ Cl=0.6, Cd= | 0.0047335
alpha (deg) | Cl | Cd | Cm | Cl/Cd
-14.5 | -0.246 | 0.10185 | -0.014 | -2.413
-14 | -0.263 | 0.09557 | -0.014 | -2.754
-13.5 | -0.281 | 0.09102 | -0.015 | -3.089
-13 | -0.299 | 0.08614 | -0.015 | -3.474
-12.5 | -0.317 | 0.08211 | -0.015 | -3.865
-12 | -0.335 | 0.0774 | -0.015 | -4.329
-11.5 | -0.352 | 0.07309 | -0.015 | -4.814
-11 | -0.367 | 0.0693 | -0.015 | -5.297
-10.5 | -0.379 | 0.06626 | -0.015 | -5.715
-10 | -0.384 | 0.06209 | -0.015 | -6.179
-9.5 | -0.385 | 0.05877 | -0.015 | -6.558
-9 | -0.384 | 0.05591 | -0.015 | -6.865
-8.5 | -0.379 | 0.05228 | -0.015 | -7.241
-8 | -0.369 | 0.04994 | -0.015 | -7.386
-7.5 | -0.355 | 0.04704 | -0.015 | -7.547
-7 | -0.337 | 0.04436 | -0.015 | -7.589
-6.5 | -0.314 | 0.04125 | -0.016 | -7.617
-6 | -0.287 | 0.03854 | -0.017 | -7.459
-5.5 | -0.257 | 0.03574 | -0.019 | -7.196
-5 | -0.275 | 0.00679 | -0.035 | -40.442
-4.5 | -0.227 | 0.00671 | -0.035 | -33.909
-4 | -0.177 | 0.00658 | -0.035 | -26.897
-3.5 | -0.124 | 0.00645 | -0.036 | -19.21
-3 | -0.069 | 0.0063 | -0.036 | -10.902
-2.5 | -0.012 | 0.00582 | -0.036 | -2.046
-2 | 0.046 | 0.00548 | -0.037 | 8.386
-1.5 | 0.104 | 0.00538 | -0.037 | 19.419
-1 | 0.163 | 0.00527 | -0.037 | 30.952
-0.5 | 0.222 | 0.00523 | -0.038 | 42.476
0 | 0.281 | 0.0052 | -0.038 | 53.996
0.5 | 0.339 | 0.00519 | -0.039 | 65.432
1 | 0.398 | 0.00434 | -0.039 | 91.632
1.5 | 0.456 | 0.00445 | -0.039 | 102.467
2 | 0.514 | 0.00458 | -0.04 | 112.292
2.5 | 0.572 | 0.00469 | -0.04 | 121.9
3 | 0.63 | 0.00478 | -0.041 | 131.761
3.5 | 0.688 | 0.00497 | -0.041 | 138.267
4 | 0.744 | 0.00521 | -0.041 | 142.942
4.5 | 0.8 | 0.00544 | -0.042 | 147.077
5 | 0.854 | 0.00533 | -0.042 | 160.322
5.5 | 0.907 | 0.00575 | -0.043 | 157.73
6 | 0.957 | 0.00643 | -0.043 | 148.837
6.5 | 1.003 | 0.00854 | -0.044 | 117.441
7 | 1.046 | 0.00896 | -0.044 | 116.697
7.5 | 1.078 | 0.00952 | -0.044 | 113.273
8 | 1.102 | 0.01006 | -0.045 | 109.533
8.5 | 1.116 | 0.01064 | -0.045 | 104.831
9 | 1.119 | 0.01134 | -0.046 | 98.674
9.5 | 1.112 | 0.01225 | -0.046 | 90.771
10 | 1.094 | 0.01311 | -0.046 | 83.439
10.5 | 1.067 | 0.01388 | -0.046 | 76.849
11 | 1.029 | 0.01531 | -0.047 | 67.221
11.5 | 0.986 | 0.01639 | -0.047 | 60.18
12 | 0.934 | 0.01864 | -0.047 | 50.097
12.5 | 0.878 | 0.02089 | -0.047 | 42.057
13 | 0.822 | 0.02337 | -0.047 | 35.152
13.5 | 0.759 | 0.02839 | -0.046 | 26.722
14 | 0.692 | 0.03702 | -0.045 | 18.691

## 100. Re 8M Mach 0.10 (2)
BIGFOIL.COM POLAR EXPORT
NACA64-509 a=0.0
NACA64-509 a=0.0 |  |  |  | Cl Max: | 1.6203 | at alpha= | 16.5 | deg
XFOIL ncrit=9 |  |  |  | L/D Max: | 156.364 | at alpha= | 3 | deg
Re: | 8000000 |  |  | Cd Min: | 0.12945 | at alpha= | 20 | deg
Mach: | 0.1 |  |  | Cl=0 at alpha= | -2.447 | deg
|  |  |  | @ Cl=0.1, Cd= | 0.005245
|  |  |  | @ Cl=0.4, Cd= | 0.0047445
|  |  |  | @ Cl=0.6, Cd= | 0.0039014
alpha (deg) | Cl | Cd | Cm | Cl/Cd
-10 | -0.8394 | 0.01495 | -0.0414 | -56.1472
-9.5 | -0.7883 | 0.01334 | -0.041 | -59.093
-9 | -0.7387 | 0.01104 | -0.0405 | -66.9112
-8.5 | -0.6861 | 0.00951 | -0.04 | -72.1451
-8 | -0.6312 | 0.00868 | -0.0398 | -72.7189
-7.5 | -0.5751 | 0.00826 | -0.0397 | -69.6247
-7 | -0.5184 | 0.00799 | -0.0398 | -64.8811
-6.5 | -0.4615 | 0.00778 | -0.0398 | -59.3188
-5.5 | -0.3488 | 0.00689 | -0.0399 | -50.6241
-5 | -0.2924 | 0.0064 | -0.0399 | -45.6875
-4.5 | -0.2355 | 0.00608 | -0.04 | -38.7336
-4 | -0.1782 | 0.0059 | -0.0402 | -30.2034
-3.5 | -0.1208 | 0.00581 | -0.0405 | -20.7917
-3 | -0.0635 | 0.00561 | -0.0407 | -11.3191
-2.5 | -0.0061 | 0.00542 | -0.041 | -1.1255
-1.5 | 0.1091 | 0.00523 | -0.0417 | 20.8604
-1 | 0.1667 | 0.00512 | -0.042 | 32.5586
-0.5 | 0.2243 | 0.00509 | -0.0424 | 44.0668
0 | 0.2819 | 0.00503 | -0.0428 | 56.0437
0.5 | 0.3395 | 0.00499 | -0.0432 | 68.0361
1 | 0.3967 | 0.0048 | -0.0436 | 82.6458
1.5 | 0.452 | 0.00387 | -0.0443 | 116.7959
2 | 0.5079 | 0.00362 | -0.0446 | 140.3039
3 | 0.6192 | 0.00396 | -0.0449 | 156.3636
3.5 | 0.6726 | 0.00453 | -0.0448 | 148.4768
4.5 | 0.783 | 0.00546 | -0.0453 | 143.4066
5 | 0.8383 | 0.006 | -0.0456 | 139.7167
6 | 0.9462 | 0.00711 | -0.0457 | 133.0802
6.5 | 1.0008 | 0.00749 | -0.0459 | 133.6182
7 | 1.0551 | 0.00789 | -0.0459 | 133.7262
7.5 | 1.1086 | 0.00835 | -0.0459 | 132.7665
8 | 1.1615 | 0.00885 | -0.0458 | 131.2429
8.5 | 1.2132 | 0.00946 | -0.0456 | 128.2452
9 | 1.2641 | 0.0101 | -0.0452 | 125.1584
9.5 | 1.315 | 0.01067 | -0.0448 | 123.2427
10 | 1.364 | 0.0114 | -0.0442 | 119.6491
10.5 | 1.4115 | 0.0122 | -0.0433 | 115.6967
11 | 1.457 | 0.0131 | -0.0422 | 111.2214
11.5 | 1.5001 | 0.01409 | -0.0408 | 106.4656
12 | 1.5392 | 0.01527 | -0.0388 | 100.799
12.5 | 1.572 | 0.01672 | -0.036 | 94.0191
13 | 1.5926 | 0.01824 | -0.0311 | 87.3136
13.5 | 1.5967 | 0.02023 | -0.0246 | 78.9273
14 | 1.6 | 0.02302 | -0.0196 | 69.5048
14.5 | 1.5875 | 0.02763 | -0.0149 | 57.4557
15 | 1.5972 | 0.03099 | -0.013 | 51.5392
15.5 | 1.6052 | 0.0348 | -0.0117 | 46.1264
16 | 1.6202 | 0.03819 | -0.0111 | 42.4247
16.5 | 1.6203 | 0.04342 | -0.011 | 37.3169
17 | 1.5852 | 0.05354 | -0.0126 | 29.6078
17.5 | 1.5636 | 0.0632 | -0.0156 | 24.7405
18 | 1.6056 | 0.064 | -0.0159 | 25.0875
18.5 | 1.5456 | 0.08091 | -0.0233 | 19.1027
19 | 1.524 | 0.09288 | -0.0294 | 16.4083
19.5 | 1.4698 | 0.1122 | -0.0403 | 13.0998
20 | 1.4315 | 0.12945 | -0.0507 | 11.0583

## 101. Re 8M Mach 0.25 (1)
BIGFOIL.COM POLAR EXPORT
NACA64-509 a=0.0
NACA64-509 a=0.0 |  |  |  | Cl Max: | 1.107 | at alpha= | 8 | deg
JavaFoil+Calcfoil stall+Eppler ext transition |  |  |  | L/D Max: | 160.62 | at alpha= | 5 | deg
Re: | 8000000 |  |  | Cd Min: | 0.00435 | at alpha= | 1 | deg
Mach: | 0.25 |  |  | Cl=0 at alpha= | -2.3983 | deg
|  |  |  | @ Cl=0.1, Cd= | 0.0054028
|  |  |  | @ Cl=0.4, Cd= | 0.07861
|  |  |  | @ Cl=0.6, Cd= | 0.07861
alpha (deg) | Cl | Cd | Cm | Cl/Cd
-12.5 | -0.057 | 0.08668 | -0.014 | -0.66
-12 | -0.055 | 0.07735 | -0.016 | -0.705
-11.5 | -0.052 | 0.07634 | -0.015 | -0.677
-11 | -0.151 | 0.07024 | -0.016 | -2.144
-10.5 | -0.201 | 0.06549 | -0.016 | -3.072
-10 | -0.236 | 0.0634 | -0.015 | -3.721
-9.5 | -0.265 | 0.05885 | -0.016 | -4.502
-9 | -0.288 | 0.0556 | -0.015 | -5.177
-8.5 | -0.304 | 0.05273 | -0.016 | -5.769
-8 | -0.314 | 0.05094 | -0.015 | -6.155
-7.5 | -0.316 | 0.04803 | -0.015 | -6.57
-7 | -0.31 | 0.04528 | -0.016 | -6.851
-6.5 | -0.298 | 0.04269 | -0.016 | -6.97
-6 | -0.278 | 0.03945 | -0.017 | -7.055
-5.5 | -0.252 | 0.03781 | -0.017 | -6.671
-5 | -0.221 | 0.03497 | -0.018 | -6.327
-4.5 | -0.229 | 0.00673 | -0.036 | -34.043
-4 | -0.18 | 0.00667 | -0.036 | -26.913
-3.5 | -0.126 | 0.00653 | -0.037 | -19.354
-3 | -0.07 | 0.00595 | -0.037 | -11.804
-2.5 | -0.012 | 0.0056 | -0.037 | -2.18
-2 | 0.047 | 0.0055 | -0.038 | 8.575
-1.5 | 0.107 | 0.00539 | -0.038 | 19.874
-1 | 0.168 | 0.00532 | -0.039 | 31.492
-0.5 | 0.228 | 0.00522 | -0.039 | 43.657
0 | 0.288 | 0.00521 | -0.039 | 55.405
0.5 | 0.349 | 0.00521 | -0.04 | 66.98
1 | 0.409 | 0.00435 | -0.04 | 93.946
1.5 | 0.468 | 0.00447 | -0.04 | 104.909
2 | 0.528 | 0.0046 | -0.041 | 114.752
2.5 | 0.588 | 0.00473 | -0.041 | 124.211
3 | 0.647 | 0.0049 | -0.042 | 132.169
3.5 | 0.706 | 0.00504 | -0.042 | 140.233
4 | 0.764 | 0.00529 | -0.043 | 144.632
4.5 | 0.821 | 0.00513 | -0.043 | 160.161
5 | 0.877 | 0.00546 | -0.043 | 160.62
5.5 | 0.93 | 0.00628 | -0.044 | 148.218
6 | 0.98 | 0.00824 | -0.044 | 118.853
6.5 | 1.025 | 0.00887 | -0.045 | 115.647
7 | 1.066 | 0.00939 | -0.045 | 113.537
7.5 | 1.092 | 0.01004 | -0.046 | 108.753
8 | 1.107 | 0.01064 | -0.046 | 104.011
8.5 | 1.106 | 0.01136 | -0.046 | 97.333
9 | 1.089 | 0.0124 | -0.047 | 87.803
9.5 | 1.055 | 0.01344 | -0.047 | 78.472
10 | 1.003 | 0.01469 | -0.047 | 68.278
10.5 | 0.937 | 0.01561 | -0.047 | 60.015
11 | 0.854 | 0.01722 | -0.047 | 49.605
11.5 | 0.749 | 0.02176 | -0.047 | 34.419
12 | 0.631 | 0.03038 | -0.045 | 20.779
12.5 | 0.476 | 0.07231 | -0.034 | 6.589
13 | 0.376 | 0.07861 | -0.033 | 4.785

## 102. Re 8M Mach 0.25 (2)
BIGFOIL.COM POLAR EXPORT
NACA64-509 a=0.0
NACA64-509 a=0.0 |  |  |  | Cl Max: | 1.5364 | at alpha= | 12 | deg
XFOIL ncrit=9 |  |  |  | L/D Max: | 158.784 | at alpha= | 3 | deg
Re: | 8000000 |  |  | Cd Min: | 0.23514 | at alpha= | -18.5 | deg
Mach: | 0.25 |  |  | Cl=0 at alpha= | -2.4447 | deg
|  |  |  | @ Cl=0.1, Cd= | 0.0052729
|  |  |  | @ Cl=0.4, Cd= | 0.0048771
|  |  |  | @ Cl=0.6, Cd= | 0.0038295
alpha (deg) | Cl | Cd | Cm | Cl/Cd
-18.5 | -0.7029 | 0.23514 | 0.0605 | -2.9893
-18 | -0.6837 | 0.22813 | 0.0561 | -2.997
-17.5 | -0.6645 | 0.22095 | 0.0517 | -3.0075
-17 | -0.6455 | 0.21366 | 0.0473 | -3.0212
-16.5 | -0.6267 | 0.20624 | 0.0429 | -3.0387
-16 | -0.6079 | 0.19891 | 0.0387 | -3.0562
-15.5 | -0.5896 | 0.19146 | 0.0344 | -3.0795
-15 | -0.5718 | 0.18385 | 0.0302 | -3.1101
-14.5 | -0.5576 | 0.17486 | 0.0257 | -3.1888
-14 | -0.541 | 0.16712 | 0.0215 | -3.2372
-13 | -0.5178 | 0.15075 | 0.0149 | -3.4348
-12.5 | -0.4942 | 0.1435 | 0.009 | -3.4439
-12 | -0.4791 | 0.13646 | 0.0054 | -3.5109
-11.5 | -0.4654 | 0.1288 | 0.0016 | -3.6134
-11 | -0.4526 | 0.12115 | -0.0023 | -3.7359
-10.5 | -0.4401 | 0.11361 | -0.006 | -3.8738
-10 | -0.4216 | 0.10769 | -0.0092 | -3.9149
-9.5 | -0.4106 | 0.1004 | -0.0128 | -4.0896
-9 | -0.4435 | 0.08426 | -0.02 | -5.2635
-8.5 | -0.4449 | 0.07679 | -0.0239 | -5.7937
-7.5 | -0.5978 | 0.01213 | -0.0456 | -49.2828
-7 | -0.5431 | 0.00962 | -0.0447 | -56.4553
-6.5 | -0.4839 | 0.00867 | -0.044 | -55.8131
-6 | -0.4237 | 0.00816 | -0.0435 | -51.924
-5.5 | -0.3636 | 0.00777 | -0.0431 | -46.7954
-5 | -0.3051 | 0.00687 | -0.0427 | -44.4105
-4.5 | -0.2457 | 0.00636 | -0.0424 | -38.6321
-4 | -0.1859 | 0.00604 | -0.0423 | -30.7781
-3.5 | -0.126 | 0.00587 | -0.0423 | -21.4651
-3 | -0.066 | 0.00581 | -0.0425 | -11.3597
-2.5 | -0.0066 | 0.00547 | -0.0425 | -1.2066
-2 | 0.0531 | 0.00532 | -0.0428 | 9.9812
-1.5 | 0.1128 | 0.00526 | -0.0431 | 21.4449
-0.5 | 0.2319 | 0.00511 | -0.0437 | 45.3816
0 | 0.2914 | 0.00504 | -0.0441 | 57.8175
0.5 | 0.3509 | 0.00501 | -0.0445 | 70.0399
1 | 0.41 | 0.00485 | -0.0449 | 84.5361
1.5 | 0.4671 | 0.00388 | -0.0456 | 120.3866
2 | 0.5249 | 0.00365 | -0.0459 | 143.8082
2.5 | 0.5822 | 0.00374 | -0.046 | 155.6684
3 | 0.6399 | 0.00403 | -0.0462 | 158.7841
3.5 | 0.6953 | 0.00459 | -0.0461 | 151.4815
4.5 | 0.8089 | 0.0056 | -0.0462 | 144.4464
5 | 0.8664 | 0.00619 | -0.0464 | 139.9677
5.5 | 0.9224 | 0.00679 | -0.0463 | 135.8468
6 | 0.9788 | 0.00731 | -0.0461 | 133.8988
6.5 | 1.0356 | 0.00775 | -0.046 | 133.6258
7 | 1.0923 | 0.00818 | -0.0458 | 133.533
7.5 | 1.1485 | 0.00867 | -0.0454 | 132.4683
8 | 1.2026 | 0.00937 | -0.0447 | 128.3458
8.5 | 1.2564 | 0.01006 | -0.0439 | 124.8907
9 | 1.31 | 0.01073 | -0.0429 | 122.0876
9.5 | 1.3616 | 0.01155 | -0.0417 | 117.8874
10 | 1.4108 | 0.01251 | -0.04 | 112.7738
10.5 | 1.4563 | 0.01368 | -0.0377 | 106.4547
11 | 1.4963 | 0.01509 | -0.0347 | 99.1584
11.5 | 1.5291 | 0.01672 | -0.0308 | 91.4533
12 | 1.5364 | 0.01867 | -0.0231 | 82.2924
12.5 | 1.536 | 0.02167 | -0.0165 | 70.8814
13 | 1.5352 | 0.0255 | -0.0117 | 60.2039
13.5 | 1.5239 | 0.03084 | -0.0081 | 49.4131
14 | 1.4928 | 0.03885 | -0.0062 | 38.4247
14.5 | 1.4597 | 0.04828 | -0.0068 | 30.2341
15 | 1.4261 | 0.05925 | -0.0101 | 24.0692
15.5 | 1.4008 | 0.07054 | -0.0149 | 19.8582
16 | 1.3793 | 0.0825 | -0.0209 | 16.7188
16.5 | 1.3403 | 0.09885 | -0.0304 | 13.5589
17 | 1.2754 | 0.12243 | -0.0451 | 10.4174

## 103. Re 8M Mach 0.50 (1)
BIGFOIL.COM POLAR EXPORT
NACA64-509 a=0.0
NACA64-509 a=0.0 |  |  |  | Cl Max: | 1.214 | at alpha= | 20 | deg
JavaFoil+Calcfoil stall+Eppler ext transition |  |  |  | L/D Max: | 162.114 | at alpha= | 4 | deg
Re: | 8000000 |  |  | Cd Min: | 0.0045 | at alpha= | 1 | deg
Mach: | 0.5 |  |  | Cl=0 at alpha= | -2.4 | deg
|  |  |  | @ Cl=0.1, Cd= | 0.0054725
|  |  |  | @ Cl=0.4, Cd= | 0.0051352
|  |  |  | @ Cl=0.6, Cd= | 0.0048142
alpha (deg) | Cl | Cd | Cm | Cl/Cd
-20 | -0.944 | 0.1527 | -0.018 | -6.179
-19.5 | -0.917 | 0.14757 | -0.018 | -6.217
-19 | -0.891 | 0.14653 | -0.018 | -6.084
-18.5 | -0.865 | 0.1387 | -0.019 | -6.238
-18 | -0.838 | 0.13379 | -0.018 | -6.264
-17.5 | -0.811 | 0.12487 | -0.018 | -6.497
-17 | -0.785 | 0.1178 | -0.018 | -6.666
-16.5 | -0.759 | 0.11029 | -0.019 | -6.883
-16 | -0.733 | 0.10397 | -0.019 | -7.047
-15.5 | -0.705 | 0.11016 | -0.018 | -6.397
-15 | -0.677 | 0.10886 | -0.018 | -6.221
-14.5 | -0.651 | 0.09903 | -0.018 | -6.573
-14 | -0.625 | 0.09132 | -0.019 | -6.839
-13.5 | -0.599 | 0.08462 | -0.019 | -7.078
-13 | -0.573 | 0.07801 | -0.02 | -7.349
-12.5 | -0.548 | 0.07199 | -0.021 | -7.613
-12 | -0.522 | 0.06753 | -0.021 | -7.725
-11.5 | -0.489 | 0.0804 | -0.018 | -6.081
-11 | -0.462 | 0.07254 | -0.018 | -6.373
-10.5 | -0.436 | 0.06582 | -0.018 | -6.62
-10 | -0.41 | 0.06014 | -0.019 | -6.812
-9.5 | -0.384 | 0.05541 | -0.02 | -6.921
-9 | -0.357 | 0.05127 | -0.021 | -6.97
-8.5 | -0.333 | 0.04563 | -0.023 | -7.293
-8 | -0.301 | 0.05104 | -0.018 | -5.896
-7.5 | -0.274 | 0.05036 | -0.018 | -5.435
-7 | -0.247 | 0.04603 | -0.018 | -5.365
-6.5 | -0.22 | 0.04272 | -0.019 | -5.157
-6 | -0.194 | 0.0398 | -0.019 | -4.865
-5.5 | -0.167 | 0.03694 | -0.02 | -4.521
-5 | -0.14 | 0.03706 | -0.019 | -3.766
-4.5 | -0.113 | 0.03592 | -0.018 | -3.136
-4 | -0.126 | 0.03421 | -0.018 | -3.693
-3.5 | -0.104 | 0.03192 | -0.019 | -3.257
-3 | -0.075 | 0.00587 | -0.041 | -12.825
-2.5 | -0.013 | 0.00572 | -0.042 | -2.337
-2 | 0.052 | 0.00558 | -0.042 | 9.347
-1.5 | 0.119 | 0.00543 | -0.043 | 21.958
-1 | 0.187 | 0.00533 | -0.043 | 35.004
-0.5 | 0.254 | 0.00529 | -0.043 | 48.127
0 | 0.322 | 0.00526 | -0.044 | 61.225
0.5 | 0.389 | 0.00526 | -0.044 | 74.066
1 | 0.456 | 0.0045 | -0.045 | 101.488
1.5 | 0.523 | 0.00464 | -0.045 | 112.72
2 | 0.59 | 0.00479 | -0.046 | 123.224
2.5 | 0.656 | 0.00495 | -0.046 | 132.508
3 | 0.723 | 0.00474 | -0.047 | 152.527
3.5 | 0.788 | 0.00494 | -0.047 | 159.656
4 | 0.852 | 0.00525 | -0.048 | 162.114
4.5 | 0.913 | 0.00565 | -0.048 | 161.641
5 | 0.972 | 0.00789 | -0.048 | 123.191
5.5 | 1.025 | 0.00936 | -0.049 | 109.407
6 | 1.067 | 0.01009 | -0.049 | 105.739
6.5 | 1.093 | 0.01089 | -0.05 | 100.371
7 | 1.091 | 0.01205 | -0.05 | 90.546
7.5 | 0.946 | 0.01398 | -0.05 | 67.662
8 | 0.665 | 0.01487 | -0.05 | 44.71
8.5 | 0.653 | 0.0246 | -0.047 | 26.562
9 | 0.721 | 0.01715 | -0.051 | 42.025
9.5 | 0.638 | 0.05743 | -0.034 | 11.109
10 | 0.778 | 0.01882 | -0.052 | 41.359
10.5 | 0.801 | 0.02179 | -0.052 | 36.766
11 | 0.776 | 0.0405 | -0.047 | 19.174
11.5 | 0.729 | 0.08367 | -0.028 | 8.712
12 | 0.87 | 0.03033 | -0.051 | 28.69
12.5 | 0.81 | 0.07119 | -0.041 | 11.378
13 | 0.811 | 0.09278 | -0.033 | 8.746
13.5 | 0.89 | 0.06135 | -0.046 | 14.511
14 | 0.86 | 0.10066 | -0.033 | 8.544
14.5 | 0.903 | 0.09475 | -0.04 | 9.528
15 | 0.908 | 0.10648 | -0.033 | 8.525
15.5 | 0.939 | 0.10945 | -0.036 | 8.583
16 | 0.991 | 0.09918 | -0.043 | 9.989
16.5 | 1.005 | 0.11386 | -0.042 | 8.828
17 | 1.013 | 0.1236 | -0.037 | 8.192
17.5 | 1.057 | 0.11649 | -0.043 | 9.077
18 | 1.1 | 0.11093 | -0.046 | 9.915
18.5 | 1.106 | 0.1329 | -0.043 | 8.321
19 | 1.119 | 0.13681 | -0.041 | 8.181
19.5 | 1.174 | 0.12147 | -0.048 | 9.666
20 | 1.214 | 0.11632 | -0.05 | 10.439

## 104. Re 8M Mach 0.50 (2)
BIGFOIL.COM POLAR EXPORT
NACA64-509 a=0.0
NACA64-509 a=0.0 |  |  |  | Cl Max: | 1.3181 | at alpha= | 7.5 | deg
XFOIL ncrit=9 |  |  |  | L/D Max: | 171.189 | at alpha= | 3 | deg
Re: | 8000000 |  |  | Cd Min: | 0.01098 | at alpha= | 7.5 | deg
Mach: | 0.5 |  |  | Cl=0 at alpha= | -99 | deg
|  |  |  | @ Cl=0.1, Cd= | 0.00511
|  |  |  | @ Cl=0.4, Cd= | 0.0050812
|  |  |  | @ Cl=0.6, Cd= | 0.003786
alpha (deg) | Cl | Cd | Cm | Cl/Cd
0 | 0.3346 | 0.00511 | -0.05 | 65.4795
0.5 | 0.4027 | 0.00508 | -0.0504 | 79.2717
1 | 0.4705 | 0.005 | -0.0508 | 94.1
1.5 | 0.5356 | 0.00399 | -0.0515 | 134.2356
2 | 0.6019 | 0.00378 | -0.0518 | 159.2328
2.5 | 0.6677 | 0.00396 | -0.0518 | 168.6111
3 | 0.7344 | 0.00429 | -0.0518 | 171.1888
3.5 | 0.7983 | 0.00491 | -0.0513 | 162.5866
4 | 0.8606 | 0.00551 | -0.0502 | 156.1887
4.5 | 0.9267 | 0.00624 | -0.0497 | 148.5096
5 | 0.9922 | 0.0071 | -0.0489 | 139.7465
5.5 | 1.0583 | 0.00773 | -0.0477 | 136.9082
6 | 1.1255 | 0.00832 | -0.0462 | 135.2764
6.5 | 1.1928 | 0.00893 | -0.0442 | 133.5722
7 | 1.2577 | 0.00977 | -0.0415 | 128.7308
7.5 | 1.3181 | 0.01098 | -0.0373 | 120.0455

## 105. Re 10M Mach 0.00 (1)
BIGFOIL.COM POLAR EXPORT
NACA64-509 a=0.0
NACA64-509 a=0.0 |  |  |  | Cl Max: | 1.124 | at alpha= | 9 | deg
JavaFoil+Calcfoil stall+Eppler ext transition |  |  |  | L/D Max: | 158.041 | at alpha= | 5 | deg
Re: | 10000000 |  |  | Cd Min: | 0.00441 | at alpha= | 1 | deg
Mach: | 0 |  |  | Cl=0 at alpha= | -2.3965 | deg
|  |  |  | @ Cl=0.1, Cd= | 0.0052355
|  |  |  | @ Cl=0.4, Cd= | 0.0044162
|  |  |  | @ Cl=0.6, Cd= | 0.0048309
alpha (deg) | Cl | Cd | Cm | Cl/Cd
-15 | -0.27 | 0.10563 | -0.014 | -2.557
-14.5 | -0.285 | 0.10006 | -0.014 | -2.852
-14 | -0.301 | 0.0945 | -0.015 | -3.186
-13.5 | -0.317 | 0.0903 | -0.015 | -3.509
-13 | -0.333 | 0.0846 | -0.015 | -3.934
-12.5 | -0.348 | 0.08064 | -0.015 | -4.319
-12 | -0.363 | 0.0761 | -0.015 | -4.775
-11.5 | -0.377 | 0.07241 | -0.015 | -5.206
-11 | -0.389 | 0.06812 | -0.015 | -5.714
-10.5 | -0.398 | 0.06521 | -0.015 | -6.098
-10 | -0.4 | 0.06155 | -0.015 | -6.493
-9.5 | -0.399 | 0.05809 | -0.015 | -6.866
-9 | -0.395 | 0.05489 | -0.015 | -7.193
-8.5 | -0.387 | 0.05146 | -0.016 | -7.527
-8 | -0.375 | 0.04919 | -0.015 | -7.629
-7.5 | -0.36 | 0.04639 | -0.015 | -7.752
-7 | -0.34 | 0.04393 | -0.016 | -7.734
-6.5 | -0.316 | 0.04074 | -0.017 | -7.765
-6 | -0.289 | 0.03763 | -0.018 | -7.684
-5.5 | -0.318 | 0.00669 | -0.034 | -47.504
-5 | -0.274 | 0.00663 | -0.035 | -41.353
-4.5 | -0.227 | 0.00649 | -0.035 | -34.98
-4 | -0.177 | 0.0064 | -0.035 | -27.565
-3.5 | -0.123 | 0.00628 | -0.036 | -19.644
-3 | -0.068 | 0.00615 | -0.036 | -11.121
-2.5 | -0.012 | 0.00565 | -0.036 | -2.097
-2 | 0.046 | 0.00531 | -0.037 | 8.604
-1.5 | 0.104 | 0.00523 | -0.037 | 19.851
-1 | 0.162 | 0.00518 | -0.037 | 31.34
-0.5 | 0.221 | 0.00515 | -0.038 | 42.845
0 | 0.279 | 0.00517 | -0.038 | 54.03
0.5 | 0.338 | 0.00525 | -0.038 | 64.349
1 | 0.396 | 0.00441 | -0.039 | 89.656
1.5 | 0.454 | 0.0045 | -0.039 | 100.893
2 | 0.512 | 0.00462 | -0.04 | 110.712
2.5 | 0.569 | 0.00474 | -0.04 | 120.036
3 | 0.627 | 0.00491 | -0.04 | 127.793
3.5 | 0.684 | 0.00504 | -0.041 | 135.758
4 | 0.741 | 0.00524 | -0.041 | 141.267
4.5 | 0.796 | 0.0055 | -0.042 | 144.656
5 | 0.85 | 0.00538 | -0.042 | 158.041
5.5 | 0.903 | 0.00601 | -0.042 | 150.287
6 | 0.953 | 0.00627 | -0.043 | 151.921
6.5 | 0.999 | 0.00653 | -0.043 | 152.964
7 | 1.042 | 0.00863 | -0.044 | 120.782
7.5 | 1.076 | 0.00911 | -0.044 | 118.045
8 | 1.101 | 0.00955 | -0.045 | 115.278
8.5 | 1.117 | 0.01019 | -0.045 | 109.662
9 | 1.124 | 0.01081 | -0.045 | 103.933
9.5 | 1.12 | 0.0116 | -0.046 | 96.516
10 | 1.107 | 0.01238 | -0.046 | 89.414
10.5 | 1.085 | 0.01304 | -0.046 | 83.216
11 | 1.053 | 0.01428 | -0.047 | 73.698
11.5 | 1.016 | 0.01516 | -0.047 | 67.014
12 | 0.97 | 0.01693 | -0.047 | 57.313
12.5 | 0.923 | 0.01823 | -0.047 | 50.646
13 | 0.871 | 0.02057 | -0.047 | 42.346
13.5 | 0.817 | 0.02353 | -0.047 | 34.736
14 | 0.761 | 0.02794 | -0.047 | 27.239

## 106. Re 10M Mach 0.00 (2)
BIGFOIL.COM POLAR EXPORT
NACA64-509 a=0.0
NACA64-509 a=0.0 |  |  |  | Cl Max: | 1.7154 | at alpha= | 18 | deg
XFOIL ncrit=9 |  |  |  | L/D Max: | 152.549 | at alpha= | 3 | deg
Re: | 10000000 |  |  | Cd Min: | 0.08162 | at alpha= | 20 | deg
Mach: | 0 |  |  | Cl=0 at alpha= | -2.4441 | deg
|  |  |  | @ Cl=0.1, Cd= | 0.0050513
|  |  |  | @ Cl=0.4, Cd= | 0.0046968
|  |  |  | @ Cl=0.6, Cd= | 0.0039584
alpha (deg) | Cl | Cd | Cm | Cl/Cd
-14 | -1.2281 | 0.02198 | -0.0426 | -55.8735
-13.5 | -1.1894 | 0.01945 | -0.0416 | -61.1517
-13 | -1.145 | 0.01762 | -0.0409 | -64.983
-12.5 | -1.0977 | 0.01619 | -0.0404 | -67.8011
-12 | -1.0487 | 0.01493 | -0.0399 | -70.2411
-11.5 | -0.9977 | 0.01401 | -0.0397 | -71.2134
-11 | -0.9463 | 0.01308 | -0.0394 | -72.3471
-10.5 | -0.8943 | 0.01215 | -0.0392 | -73.6049
-10 | -0.8418 | 0.01123 | -0.039 | -74.9599
-9.5 | -0.7884 | 0.01047 | -0.0389 | -75.3009
-9 | -0.7343 | 0.00986 | -0.0388 | -74.4726
-8.5 | -0.6813 | 0.00877 | -0.0386 | -77.6853
-8 | -0.6273 | 0.00794 | -0.0385 | -79.005
-7.5 | -0.5716 | 0.00761 | -0.0386 | -75.1117
-7 | -0.5156 | 0.00735 | -0.0387 | -70.1497
-6.5 | -0.4594 | 0.00713 | -0.0389 | -64.432
-6 | -0.403 | 0.00691 | -0.0391 | -58.3213
-5.5 | -0.3467 | 0.00665 | -0.0393 | -52.1353
-5 | -0.2908 | 0.00616 | -0.0394 | -47.2078
-4.5 | -0.2344 | 0.00582 | -0.0395 | -40.2749
-4 | -0.1776 | 0.00564 | -0.0398 | -31.4894
-3.5 | -0.1205 | 0.00554 | -0.0401 | -21.7509
-3 | -0.0634 | 0.00547 | -0.0404 | -11.5905
-2.5 | -0.0064 | 0.00525 | -0.0407 | -1.219
-2 | 0.0508 | 0.00512 | -0.041 | 9.9219
-1 | 0.1654 | 0.00496 | -0.0417 | 33.3468
-0.5 | 0.2227 | 0.00493 | -0.0421 | 45.1724
0 | 0.28 | 0.00488 | -0.0425 | 57.377
0.5 | 0.3373 | 0.00486 | -0.043 | 69.4033
1 | 0.3943 | 0.00478 | -0.0434 | 82.4895
1.5 | 0.4498 | 0.00397 | -0.0441 | 113.2997
2 | 0.5053 | 0.00375 | -0.0445 | 134.7467
2.5 | 0.5604 | 0.00376 | -0.0447 | 149.0426
3 | 0.6163 | 0.00404 | -0.045 | 152.5495
3.5 | 0.6704 | 0.00458 | -0.0451 | 146.3755
4 | 0.7243 | 0.00497 | -0.0451 | 145.7344
4.5 | 0.7757 | 0.0054 | -0.0446 | 143.6481
5 | 0.8339 | 0.00584 | -0.0456 | 142.7911
5.5 | 0.8877 | 0.00638 | -0.0457 | 139.1379
6 | 0.9419 | 0.00683 | -0.0459 | 137.9063
6.5 | 0.9962 | 0.0072 | -0.046 | 138.3611
7 | 1.0503 | 0.00755 | -0.0462 | 139.1126
7.5 | 1.1038 | 0.00797 | -0.0463 | 138.4944
8 | 1.1564 | 0.00845 | -0.0463 | 136.8521
8.5 | 1.2081 | 0.00902 | -0.0462 | 133.9357
9 | 1.2592 | 0.00958 | -0.046 | 131.4405
9.5 | 1.3101 | 0.01011 | -0.0458 | 129.5846
10 | 1.3589 | 0.01084 | -0.0453 | 125.3598
10.5 | 1.4068 | 0.01158 | -0.0447 | 121.4853
11 | 1.4527 | 0.01242 | -0.0438 | 116.9646
11.5 | 1.4965 | 0.01336 | -0.0427 | 112.0135
12 | 1.5365 | 0.01452 | -0.041 | 105.8196
12.5 | 1.5704 | 0.01599 | -0.0385 | 98.2114
13 | 1.6039 | 0.01719 | -0.036 | 93.3042
13.5 | 1.6288 | 0.01823 | -0.032 | 89.3472
14 | 1.6423 | 0.01961 | -0.0267 | 83.7481
14.5 | 1.6451 | 0.02223 | -0.0215 | 74.0036
15 | 1.6626 | 0.02429 | -0.0188 | 68.4479
15.5 | 1.6763 | 0.02688 | -0.0164 | 62.3624
16 | 1.6938 | 0.02939 | -0.0148 | 57.6318
16.5 | 1.7033 | 0.03283 | -0.0134 | 51.8824
17 | 1.6884 | 0.03906 | -0.0122 | 43.2258
17.5 | 1.6819 | 0.04499 | -0.0123 | 37.3839
18 | 1.7154 | 0.04659 | -0.0126 | 36.8191
18.5 | 1.6872 | 0.05612 | -0.0145 | 30.0641
19 | 1.6831 | 0.0632 | -0.0168 | 26.6313
19.5 | 1.6607 | 0.07354 | -0.0209 | 22.5823
20 | 1.6562 | 0.08162 | -0.0246 | 20.2916

## 107. Re 10M Mach 0.10 (1)
BIGFOIL.COM POLAR EXPORT
NACA64-509 a=0.0
NACA64-509 a=0.0 |  |  |  | Cl Max: | 1.121 | at alpha= | 9 | deg
JavaFoil+Calcfoil stall+Eppler ext transition |  |  |  | L/D Max: | 158.758 | at alpha= | 5 | deg
Re: | 10000000 |  |  | Cd Min: | 0.0044 | at alpha= | 1 | deg
Mach: | 0.1 |  |  | Cl=0 at alpha= | -2.3965 | deg
|  |  |  | @ Cl=0.1, Cd= | 0.0052469
|  |  |  | @ Cl=0.4, Cd= | 0.0044041
|  |  |  | @ Cl=0.6, Cd= | 0.0048176
alpha (deg) | Cl | Cd | Cm | Cl/Cd
-14.5 | -0.246 | 0.10155 | -0.014 | -2.421
-14 | -0.263 | 0.09545 | -0.014 | -2.758
-13.5 | -0.281 | 0.09016 | -0.015 | -3.118
-13 | -0.299 | 0.08543 | -0.015 | -3.505
-12.5 | -0.317 | 0.08137 | -0.015 | -3.901
-12 | -0.335 | 0.0761 | -0.015 | -4.405
-11.5 | -0.352 | 0.07219 | -0.015 | -4.876
-11 | -0.367 | 0.06858 | -0.015 | -5.356
-10.5 | -0.379 | 0.06558 | -0.015 | -5.777
-10 | -0.384 | 0.06122 | -0.015 | -6.271
-9.5 | -0.386 | 0.05832 | -0.015 | -6.612
-9 | -0.384 | 0.05531 | -0.015 | -6.942
-8.5 | -0.379 | 0.05156 | -0.016 | -7.347
-8 | -0.369 | 0.04935 | -0.015 | -7.476
-7.5 | -0.355 | 0.04683 | -0.015 | -7.583
-7 | -0.337 | 0.04411 | -0.016 | -7.636
-6.5 | -0.314 | 0.04096 | -0.017 | -7.677
-6 | -0.288 | 0.03807 | -0.018 | -7.564
-5.5 | -0.26 | 0.03323 | -0.021 | -7.815
-5 | -0.275 | 0.00666 | -0.035 | -41.225
-4.5 | -0.227 | 0.00652 | -0.035 | -34.913
-4 | -0.177 | 0.0064 | -0.035 | -27.676
-3.5 | -0.124 | 0.00628 | -0.036 | -19.738
-3 | -0.069 | 0.00616 | -0.036 | -11.157
-2.5 | -0.012 | 0.00568 | -0.036 | -2.095
-2 | 0.046 | 0.00534 | -0.037 | 8.598
-1.5 | 0.104 | 0.00524 | -0.037 | 19.943
-1 | 0.163 | 0.00519 | -0.037 | 31.446
-0.5 | 0.222 | 0.00513 | -0.038 | 43.234
0 | 0.281 | 0.00518 | -0.038 | 54.211
0.5 | 0.339 | 0.00526 | -0.039 | 64.558
1 | 0.398 | 0.0044 | -0.039 | 90.486
1.5 | 0.456 | 0.00452 | -0.039 | 100.861
2 | 0.514 | 0.00462 | -0.04 | 111.189
2.5 | 0.572 | 0.00475 | -0.04 | 120.548
3 | 0.63 | 0.00489 | -0.041 | 128.756
3.5 | 0.688 | 0.00508 | -0.041 | 135.488
4 | 0.744 | 0.00524 | -0.041 | 141.958
4.5 | 0.8 | 0.00555 | -0.042 | 144.16
5 | 0.855 | 0.00538 | -0.042 | 158.758
5.5 | 0.907 | 0.006 | -0.043 | 151.158
6 | 0.957 | 0.00633 | -0.043 | 151.228
6.5 | 1.003 | 0.00657 | -0.044 | 152.715
7 | 1.046 | 0.00869 | -0.044 | 120.45
7.5 | 1.079 | 0.00917 | -0.044 | 117.582
8 | 1.103 | 0.00967 | -0.045 | 114.045
8.5 | 1.117 | 0.01029 | -0.045 | 108.584
9 | 1.121 | 0.01096 | -0.046 | 102.287
9.5 | 1.114 | 0.01179 | -0.046 | 94.44
10 | 1.096 | 0.01258 | -0.046 | 87.15
10.5 | 1.069 | 0.01328 | -0.047 | 80.54
11 | 1.032 | 0.01457 | -0.047 | 70.801
11.5 | 0.989 | 0.01556 | -0.047 | 63.58
12 | 0.937 | 0.01754 | -0.047 | 53.43
12.5 | 0.88 | 0.02017 | -0.047 | 43.619
13 | 0.826 | 0.02154 | -0.047 | 38.358
13.5 | 0.765 | 0.02535 | -0.047 | 30.192
14 | 0.703 | 0.03117 | -0.046 | 22.548

## 108. Re 10M Mach 0.10 (2)
BIGFOIL.COM POLAR EXPORT
NACA64-509 a=0.0
NACA64-509 a=0.0 |  |  |  | Cl Max: | 1.6889 | at alpha= | 18 | deg
XFOIL ncrit=9 |  |  |  | L/D Max: | 153.465 | at alpha= | 3 | deg
Re: | 10000000 |  |  | Cd Min: | 0.09589 | at alpha= | 20 | deg
Mach: | 0.1 |  |  | Cl=0 at alpha= | -2.4436 | deg
|  |  |  | @ Cl=0.1, Cd= | 0.0050752
|  |  |  | @ Cl=0.4, Cd= | 0.0047327
|  |  |  | @ Cl=0.6, Cd= | 0.0039439
alpha (deg) | Cl | Cd | Cm | Cl/Cd
-12 | -1.0509 | 0.01822 | -0.043 | -57.6784
-11.5 | -1.0033 | 0.01631 | -0.0423 | -61.5144
-11 | -0.9532 | 0.01477 | -0.0417 | -64.5362
-10.5 | -0.9018 | 0.0134 | -0.0412 | -67.2985
-10 | -0.8495 | 0.01214 | -0.0408 | -69.9753
-9.5 | -0.7958 | 0.01119 | -0.0405 | -71.1171
-9 | -0.7411 | 0.01046 | -0.0402 | -70.8509
-8.5 | -0.6869 | 0.00945 | -0.0399 | -72.6878
-8 | -0.6332 | 0.0082 | -0.0395 | -77.2195
-7.5 | -0.5771 | 0.00773 | -0.0395 | -74.6572
-7 | -0.5204 | 0.00744 | -0.0395 | -69.9462
-6.5 | -0.4635 | 0.0072 | -0.0396 | -64.375
-6 | -0.4065 | 0.00698 | -0.0397 | -58.2378
-5.5 | -0.3495 | 0.00671 | -0.0398 | -52.0864
-5 | -0.2931 | 0.00622 | -0.0398 | -47.1222
-4.5 | -0.2362 | 0.00586 | -0.0399 | -40.3072
-4 | -0.179 | 0.00565 | -0.0401 | -31.6814
-3.5 | -0.1215 | 0.00555 | -0.0404 | -21.8919
-3 | -0.0639 | 0.00549 | -0.0407 | -11.6393
-2.5 | -0.0065 | 0.00526 | -0.041 | -1.2357
-1 | 0.1664 | 0.00496 | -0.042 | 33.5484
-0.5 | 0.2241 | 0.00493 | -0.0424 | 45.4564
0 | 0.2817 | 0.00488 | -0.0428 | 57.7254
0.5 | 0.3393 | 0.00486 | -0.0432 | 69.8148
1 | 0.3967 | 0.00478 | -0.0436 | 82.9916
1.5 | 0.4525 | 0.00398 | -0.0443 | 113.6935
2 | 0.5083 | 0.00375 | -0.0447 | 135.5467
2.5 | 0.5638 | 0.00377 | -0.0449 | 149.5491
3 | 0.62 | 0.00404 | -0.0452 | 153.4653
3.5 | 0.6745 | 0.00459 | -0.0454 | 146.9499
4 | 0.7287 | 0.00498 | -0.0453 | 146.3253
4.5 | 0.7805 | 0.00542 | -0.0448 | 144.0037
5 | 0.839 | 0.00586 | -0.0457 | 143.1741
5.5 | 0.8932 | 0.00641 | -0.0458 | 139.3448
6 | 0.9478 | 0.00686 | -0.046 | 138.1633
6.5 | 1.0025 | 0.00724 | -0.0461 | 138.4669
7 | 1.0571 | 0.0076 | -0.0462 | 139.0921
7.5 | 1.111 | 0.00802 | -0.0463 | 138.5287
8 | 1.164 | 0.00853 | -0.0462 | 136.4596
8.5 | 1.2159 | 0.00913 | -0.0459 | 133.1763
9.5 | 1.3187 | 0.01027 | -0.0453 | 128.4031
10 | 1.368 | 0.011 | -0.0447 | 124.3636
10.5 | 1.4159 | 0.01179 | -0.0439 | 120.0933
11 | 1.4615 | 0.01271 | -0.0428 | 114.9882
11.5 | 1.5044 | 0.01376 | -0.0413 | 109.3314
12 | 1.5422 | 0.0151 | -0.0391 | 102.1325
12.5 | 1.5716 | 0.01684 | -0.0358 | 93.3254
13 | 1.6055 | 0.01783 | -0.0331 | 90.0449
13.5 | 1.6207 | 0.019 | -0.0274 | 85.3
14 | 1.6364 | 0.02066 | -0.023 | 79.2062
14.5 | 1.637 | 0.02377 | -0.0182 | 68.8683
15 | 1.6527 | 0.02624 | -0.0157 | 62.984
15.5 | 1.6641 | 0.02931 | -0.0135 | 56.7758
16 | 1.6809 | 0.03215 | -0.0123 | 52.283
16.5 | 1.6872 | 0.03623 | -0.0112 | 46.5691
17 | 1.6656 | 0.04365 | -0.0108 | 38.1581
17.5 | 1.6554 | 0.05064 | -0.0117 | 32.6896
18 | 1.6889 | 0.05252 | -0.0122 | 32.1573
18.5 | 1.6512 | 0.06419 | -0.0158 | 25.7236
19 | 1.6418 | 0.07271 | -0.0192 | 22.5801
19.5 | 1.6105 | 0.08547 | -0.0252 | 18.8429
20 | 1.5973 | 0.09589 | -0.0306 | 16.6576

## 109. Re 10M Mach 0.25 (1)
BIGFOIL.COM POLAR EXPORT
NACA64-509 a=0.0
NACA64-509 a=0.0 |  |  |  | Cl Max: | 1.108 | at alpha= | 8 | deg
JavaFoil+Calcfoil stall+Eppler ext transition |  |  |  | L/D Max: | 159.231 | at alpha= | 5 | deg
Re: | 10000000 |  |  | Cd Min: | 0.00445 | at alpha= | 1 | deg
Mach: | 0.25 |  |  | Cl=0 at alpha= | -2.3983 | deg
|  |  |  | @ Cl=0.1, Cd= | 0.0052428
|  |  |  | @ Cl=0.4, Cd= | 0.06497
|  |  |  | @ Cl=0.6, Cd= | 0.06497
alpha (deg) | Cl | Cd | Cm | Cl/Cd
-12.5 | -0.057 | 0.08464 | -0.014 | -0.676
-12 | -0.055 | 0.07671 | -0.016 | -0.711
-11.5 | -0.052 | 0.0751 | -0.015 | -0.688
-11 | -0.151 | 0.06981 | -0.016 | -2.159
-10.5 | -0.201 | 0.06478 | -0.016 | -3.107
-10 | -0.236 | 0.06255 | -0.016 | -3.773
-9.5 | -0.265 | 0.0587 | -0.016 | -4.516
-9 | -0.288 | 0.05546 | -0.016 | -5.193
-8.5 | -0.304 | 0.0527 | -0.016 | -5.774
-8 | -0.314 | 0.05019 | -0.016 | -6.248
-7.5 | -0.316 | 0.04755 | -0.016 | -6.638
-7 | -0.31 | 0.0448 | -0.016 | -6.926
-6.5 | -0.298 | 0.04219 | -0.016 | -7.055
-6 | -0.279 | 0.03895 | -0.017 | -7.152
-5.5 | -0.252 | 0.03745 | -0.017 | -6.741
-5 | -0.222 | 0.03436 | -0.019 | -6.454
-4.5 | -0.229 | 0.00658 | -0.036 | -34.82
-4 | -0.18 | 0.00648 | -0.036 | -27.707
-3.5 | -0.126 | 0.00635 | -0.037 | -19.897
-3 | -0.07 | 0.00581 | -0.037 | -12.091
-2.5 | -0.012 | 0.00568 | -0.037 | -2.146
-2 | 0.047 | 0.00534 | -0.038 | 8.832
-1.5 | 0.107 | 0.00523 | -0.038 | 20.505
-1 | 0.168 | 0.00521 | -0.039 | 32.164
-0.5 | 0.228 | 0.00513 | -0.039 | 44.471
0 | 0.289 | 0.00518 | -0.039 | 55.644
0.5 | 0.349 | 0.00524 | -0.04 | 66.48
1 | 0.409 | 0.00445 | -0.04 | 91.828
1.5 | 0.468 | 0.00455 | -0.04 | 103.007
2 | 0.528 | 0.00465 | -0.041 | 113.717
2.5 | 0.588 | 0.00478 | -0.041 | 123.052
3 | 0.647 | 0.00495 | -0.042 | 130.64
3.5 | 0.706 | 0.00515 | -0.042 | 137.28
4 | 0.764 | 0.00538 | -0.043 | 142.018
4.5 | 0.821 | 0.00565 | -0.043 | 145.484
5 | 0.877 | 0.00551 | -0.043 | 159.231
5.5 | 0.93 | 0.00624 | -0.044 | 149.06
6 | 0.98 | 0.00649 | -0.044 | 150.97
6.5 | 1.026 | 0.00859 | -0.045 | 119.442
7 | 1.066 | 0.00904 | -0.045 | 117.904
7.5 | 1.093 | 0.00966 | -0.046 | 113.193
8 | 1.108 | 0.01026 | -0.046 | 107.962
8.5 | 1.108 | 0.01096 | -0.046 | 101.104
9 | 1.091 | 0.01194 | -0.047 | 91.358
9.5 | 1.057 | 0.0129 | -0.047 | 81.932
10 | 1.006 | 0.01403 | -0.047 | 71.658
10.5 | 0.94 | 0.01488 | -0.047 | 63.171
11 | 0.856 | 0.01658 | -0.047 | 51.632
11.5 | 0.755 | 0.01981 | -0.047 | 38.121
12 | 0.644 | 0.02475 | -0.046 | 26.033
12.5 | 0.513 | 0.04134 | -0.043 | 12.411
13 | 0.387 | 0.06497 | -0.038 | 5.951

## 110. Re 10M Mach 0.25 (2)
BIGFOIL.COM POLAR EXPORT
NACA64-509 a=0.0
NACA64-509 a=0.0 |  |  |  | Cl Max: | 1.5408 | at alpha= | 13.5 | deg
XFOIL ncrit=9 |  |  |  | L/D Max: | 157.059 | at alpha= | 3 | deg
Re: | 10000000 |  |  | Cd Min: | 0.17313 | at alpha= | 18.5 | deg
Mach: | 0.25 |  |  | Cl=0 at alpha= | -99 | deg
|  |  |  | @ Cl=0.1, Cd= | 0.00489
|  |  |  | @ Cl=0.4, Cd= | 0.0048201
|  |  |  | @ Cl=0.6, Cd= | 0.0038977
alpha (deg) | Cl | Cd | Cm | Cl/Cd
0 | 0.2913 | 0.00489 | -0.0441 | 59.5706
0.5 | 0.3508 | 0.00487 | -0.0445 | 72.0329
1 | 0.41 | 0.00481 | -0.0449 | 85.2391
1.5 | 0.4676 | 0.00398 | -0.0456 | 117.4874
2 | 0.5253 | 0.00376 | -0.046 | 139.7074
2.5 | 0.5826 | 0.00382 | -0.0462 | 152.5131
3 | 0.6408 | 0.00408 | -0.0465 | 157.0588
3.5 | 0.6971 | 0.00465 | -0.0466 | 149.914
4.5 | 0.807 | 0.00553 | -0.0458 | 145.9313
5 | 0.8671 | 0.00605 | -0.0465 | 143.3223
5.5 | 0.9235 | 0.00662 | -0.0465 | 139.5015
6 | 0.9807 | 0.00703 | -0.0464 | 139.5021
6.5 | 1.0378 | 0.00745 | -0.0463 | 139.302
7 | 1.0946 | 0.0079 | -0.0461 | 138.557
7.5 | 1.1508 | 0.00839 | -0.0457 | 137.1633
8 | 1.2055 | 0.00904 | -0.0451 | 133.3518
8.5 | 1.2605 | 0.00963 | -0.0444 | 130.893
9 | 1.3143 | 0.01031 | -0.0435 | 127.4782
9.5 | 1.3665 | 0.0111 | -0.0423 | 123.1081
10 | 1.4165 | 0.01203 | -0.0407 | 117.7473
10.5 | 1.463 | 0.01316 | -0.0386 | 111.1702
11 | 1.5037 | 0.0146 | -0.0356 | 102.9932
11.5 | 1.5348 | 0.01644 | -0.0314 | 93.3577
12 | 1.5367 | 0.01873 | -0.023 | 82.0448
12.5 | 1.5237 | 0.0225 | -0.0152 | 67.72
13 | 1.5385 | 0.02523 | -0.0116 | 60.979
13.5 | 1.5408 | 0.02932 | -0.0084 | 52.5512
14 | 1.5392 | 0.03429 | -0.0063 | 44.8877
14.5 | 1.4985 | 0.04384 | -0.0057 | 34.1811
15 | 1.4818 | 0.05203 | -0.0071 | 28.4797
15.5 | 1.4593 | 0.06199 | -0.0104 | 23.5409
16 | 1.439 | 0.07276 | -0.0152 | 19.7774
16.5 | 1.4055 | 0.08684 | -0.0227 | 16.1849
17 | 1.3478 | 0.10713 | -0.0349 | 12.581
17.5 | 1.2985 | 0.12767 | -0.0477 | 10.1708
18 | 1.2807 | 0.14205 | -0.0565 | 9.0158
18.5 | 1.1968 | 0.17313 | -0.0761 | 6.9127

## 111. Re 10M Mach 0.50 (1)
BIGFOIL.COM POLAR EXPORT
NACA64-509 a=0.0
NACA64-509 a=0.0 |  |  |  | Cl Max: | 1.184 | at alpha= | 20 | deg
JavaFoil+Calcfoil stall+Eppler ext transition |  |  |  | L/D Max: | 161.359 | at alpha= | 4 | deg
Re: | 10000000 |  |  | Cd Min: | 0.00452 | at alpha= | 1 | deg
Mach: | 0.5 |  |  | Cl=0 at alpha= | -2.4 | deg
|  |  |  | @ Cl=0.1, Cd= | 0.005344
|  |  |  | @ Cl=0.4, Cd= | 0.0051887
|  |  |  | @ Cl=0.6, Cd= | 0.0048364
alpha (deg) | Cl | Cd | Cm | Cl/Cd
-20 | -0.944 | 0.14505 | -0.019 | -6.511
-19.5 | -0.919 | 0.13794 | -0.019 | -6.659
-19 | -0.892 | 0.1446 | -0.018 | -6.166
-18.5 | -0.866 | 0.13666 | -0.019 | -6.336
-18 | -0.839 | 0.13036 | -0.018 | -6.433
-17.5 | -0.812 | 0.12207 | -0.019 | -6.653
-17 | -0.786 | 0.11519 | -0.019 | -6.824
-16.5 | -0.76 | 0.10841 | -0.019 | -7.011
-16 | -0.734 | 0.10211 | -0.019 | -7.192
-15.5 | -0.705 | 0.10879 | -0.018 | -6.481
-15 | -0.677 | 0.10681 | -0.018 | -6.343
-14.5 | -0.651 | 0.0977 | -0.018 | -6.665
-14 | -0.626 | 0.08989 | -0.019 | -6.962
-13.5 | -0.6 | 0.08243 | -0.02 | -7.28
-13 | -0.575 | 0.07571 | -0.021 | -7.598
-12.5 | -0.551 | 0.06875 | -0.022 | -8.013
-12 | -0.526 | 0.06357 | -0.023 | -8.267
-11.5 | -0.489 | 0.07814 | -0.018 | -6.258
-11 | -0.462 | 0.07076 | -0.018 | -6.535
-10.5 | -0.436 | 0.06465 | -0.019 | -6.746
-10 | -0.41 | 0.05892 | -0.02 | -6.96
-9.5 | -0.384 | 0.05435 | -0.021 | -7.071
-9 | -0.359 | 0.0497 | -0.022 | -7.215
-8.5 | -0.406 | 0.00796 | -0.037 | -51.079
-8 | -0.301 | 0.05083 | -0.018 | -5.922
-7.5 | -0.274 | 0.05037 | -0.018 | -5.435
-7 | -0.247 | 0.04578 | -0.018 | -5.397
-6.5 | -0.22 | 0.04223 | -0.019 | -5.22
-6 | -0.194 | 0.03928 | -0.02 | -4.934
-5.5 | -0.167 | 0.03631 | -0.021 | -4.608
-5 | -0.14 | 0.03675 | -0.019 | -3.8
-4.5 | -0.113 | 0.03557 | -0.018 | -3.167
-4 | -0.126 | 0.03395 | -0.018 | -3.722
-3.5 | -0.104 | 0.03163 | -0.02 | -3.29
-3 | -0.075 | 0.00574 | -0.041 | -13.118
-2.5 | -0.013 | 0.00557 | -0.042 | -2.398
-2 | 0.052 | 0.00543 | -0.042 | 9.613
-1.5 | 0.119 | 0.00531 | -0.043 | 22.474
-1 | 0.187 | 0.00525 | -0.043 | 35.601
-0.5 | 0.255 | 0.00521 | -0.043 | 48.867
0 | 0.322 | 0.0052 | -0.044 | 61.932
0.5 | 0.389 | 0.00532 | -0.044 | 73.203
1 | 0.456 | 0.00452 | -0.045 | 100.909
1.5 | 0.523 | 0.00466 | -0.045 | 112.324
2 | 0.59 | 0.0048 | -0.046 | 122.882
2.5 | 0.656 | 0.00504 | -0.046 | 130.273
3 | 0.723 | 0.00483 | -0.047 | 149.618
3.5 | 0.788 | 0.00503 | -0.047 | 156.688
4 | 0.852 | 0.00528 | -0.048 | 161.359
4.5 | 0.913 | 0.0057 | -0.048 | 160.339
5 | 0.972 | 0.00786 | -0.048 | 123.655
5.5 | 1.025 | 0.00903 | -0.049 | 113.515
6 | 1.068 | 0.00977 | -0.049 | 109.28
6.5 | 1.095 | 0.01051 | -0.05 | 104.137
7 | 1.093 | 0.0116 | -0.05 | 94.284
7.5 | 0.948 | 0.01341 | -0.05 | 70.704
8 | 0.666 | 0.01429 | -0.051 | 46.622
8.5 | 0.684 | 0.01729 | -0.05 | 39.576
9 | 0.723 | 0.01632 | -0.051 | 44.287
9.5 | 0.739 | 0.0204 | -0.05 | 36.209
10 | 0.78 | 0.01796 | -0.052 | 43.461
10.5 | 0.804 | 0.02069 | -0.052 | 38.855
11 | 0.807 | 0.02927 | -0.05 | 27.578
11.5 | 0.73 | 0.08188 | -0.029 | 8.91
12 | 0.877 | 0.02789 | -0.052 | 31.432
12.5 | 0.87 | 0.04216 | -0.049 | 20.647
13 | 0.816 | 0.08821 | -0.036 | 9.256
13.5 | 0.942 | 0.03845 | -0.052 | 24.493
14 | 0.867 | 0.09445 | -0.036 | 9.182
14.5 | 0.932 | 0.07615 | -0.045 | 12.236
15 | 0.911 | 0.10441 | -0.034 | 8.725
15.5 | 0.959 | 0.09622 | -0.042 | 9.962
16 | 1.019 | 0.08043 | -0.048 | 12.666
16.5 | 1.013 | 0.10693 | -0.043 | 9.477
17 | 1.022 | 0.11584 | -0.04 | 8.818
17.5 | 1.09 | 0.09284 | -0.048 | 11.744
18 | 1.121 | 0.09535 | -0.049 | 11.753
18.5 | 1.113 | 0.12523 | -0.045 | 8.89
19 | 1.12 | 0.14484 | -0.041 | 7.734
19.5 | 1.151 | 0.14655 | -0.043 | 7.856
20 | 1.184 | 0.14518 | -0.046 | 8.159

## 112. Re 10M Mach 0.50 (2)
BIGFOIL.COM POLAR EXPORT
NACA64-509 a=0.0
NACA64-509 a=0.0 |  |  |  | Cl Max: | 1.3513 | at alpha= | 8 | deg
XFOIL ncrit=9 |  |  |  | L/D Max: | 170.603 | at alpha= | 3 | deg
Re: | 10000000 |  |  | Cd Min: | 0.12215 | at alpha= | 13 | deg
Mach: | 0.5 |  |  | Cl=0 at alpha= | -99 | deg
|  |  |  | @ Cl=0.1, Cd= | 0.00495
|  |  |  | @ Cl=0.4, Cd= | 0.0049308
|  |  |  | @ Cl=0.6, Cd= | 0.0038766
alpha (deg) | Cl | Cd | Cm | Cl/Cd
0 | 0.3345 | 0.00495 | -0.05 | 67.5758
0.5 | 0.4026 | 0.00493 | -0.0504 | 81.6633
1 | 0.4705 | 0.00489 | -0.0509 | 96.2168
1.5 | 0.5362 | 0.00406 | -0.0516 | 132.069
2 | 0.6023 | 0.00387 | -0.0519 | 155.6331
2.5 | 0.6682 | 0.004 | -0.052 | 167.05
3 | 0.7353 | 0.00431 | -0.052 | 170.6032
3.5 | 0.8 | 0.00494 | -0.0517 | 161.9433
4 | 0.8646 | 0.0055 | -0.0511 | 157.2
4.5 | 0.9255 | 0.00614 | -0.0495 | 150.7329
5 | 0.9942 | 0.00688 | -0.0492 | 144.5058
5.5 | 1.0613 | 0.00744 | -0.048 | 142.6478
6 | 1.1292 | 0.00798 | -0.0466 | 141.5038
6.5 | 1.1971 | 0.00857 | -0.0447 | 139.6849
7 | 1.2631 | 0.00938 | -0.0421 | 134.6588
7.5 | 1.3258 | 0.01048 | -0.0381 | 126.5076
8 | 1.3513 | 0.01349 | -0.0291 | 100.1705
8.5 | 1.3262 | 0.01733 | -0.0157 | 76.5263
9 | 1.2996 | 0.02328 | -0.0072 | 55.8247
9.5 | 1.2729 | 0.03057 | -0.0025 | 41.6389
10 | 1.2382 | 0.03963 | -0.0013 | 31.244
10.5 | 1.206 | 0.04967 | -0.0033 | 24.2802
11 | 1.1694 | 0.06185 | -0.0087 | 18.907
11.5 | 1.1372 | 0.07532 | -0.0166 | 15.0982
12 | 1.1075 | 0.09038 | -0.0265 | 12.2538
12.5 | 1.083 | 0.10618 | -0.0371 | 10.1997
13 | 1.0632 | 0.12215 | -0.0473 | 8.7041

## 113. Re 12M Mach 0.00 (1)
BIGFOIL.COM POLAR EXPORT
NACA64-509 a=0.0
NACA64-509 a=0.0 |  |  |  | Cl Max: | 1.125 | at alpha= | 9 | deg
JavaFoil+Calcfoil stall+Eppler ext transition |  |  |  | L/D Max: | 157.04 | at alpha= | 7 | deg
Re: | 12000000 |  |  | Cd Min: | 0.00442 | at alpha= | 1 | deg
Mach: | 0 |  |  | Cl=0 at alpha= | -2.3965 | deg
|  |  |  | @ Cl=0.1, Cd= | 0.0051648
|  |  |  | @ Cl=0.4, Cd= | 0.004429
|  |  |  | @ Cl=0.6, Cd= | 0.0048555
alpha (deg) | Cl | Cd | Cm | Cl/Cd
-15 | -0.27 | 0.10391 | -0.014 | -2.6
-14.5 | -0.285 | 0.09942 | -0.014 | -2.871
-14 | -0.301 | 0.09399 | -0.015 | -3.203
-13.5 | -0.317 | 0.089 | -0.015 | -3.561
-13 | -0.333 | 0.08424 | -0.015 | -3.952
-12.5 | -0.348 | 0.07987 | -0.015 | -4.362
-12 | -0.364 | 0.07552 | -0.015 | -4.813
-11.5 | -0.377 | 0.0717 | -0.015 | -5.259
-11 | -0.389 | 0.06777 | -0.015 | -5.746
-10.5 | -0.398 | 0.06468 | -0.015 | -6.15
-10 | -0.4 | 0.0615 | -0.015 | -6.503
-9.5 | -0.399 | 0.05762 | -0.015 | -6.925
-9 | -0.395 | 0.0546 | -0.015 | -7.23
-8.5 | -0.388 | 0.05091 | -0.016 | -7.613
-8 | -0.375 | 0.04903 | -0.015 | -7.655
-7.5 | -0.36 | 0.04628 | -0.016 | -7.773
-7 | -0.34 | 0.04361 | -0.016 | -7.797
-6.5 | -0.317 | 0.04036 | -0.017 | -7.842
-6 | -0.29 | 0.03665 | -0.019 | -7.915
-5.5 | -0.318 | 0.00662 | -0.034 | -48.011
-5 | -0.274 | 0.00653 | -0.035 | -42.019
-4.5 | -0.227 | 0.00635 | -0.035 | -35.733
-4 | -0.177 | 0.00625 | -0.035 | -28.258
-3.5 | -0.123 | 0.00614 | -0.036 | -20.093
-3 | -0.068 | 0.00603 | -0.036 | -11.352
-2.5 | -0.012 | 0.00591 | -0.036 | -2.004
-2 | 0.046 | 0.00523 | -0.037 | 8.741
-1.5 | 0.104 | 0.00516 | -0.037 | 20.156
-1 | 0.162 | 0.00513 | -0.037 | 31.628
-0.5 | 0.221 | 0.00516 | -0.038 | 42.82
0 | 0.279 | 0.00518 | -0.038 | 53.915
0.5 | 0.338 | 0.00522 | -0.038 | 64.657
1 | 0.396 | 0.00442 | -0.039 | 89.464
1.5 | 0.454 | 0.00455 | -0.039 | 99.804
2 | 0.512 | 0.00464 | -0.04 | 110.223
2.5 | 0.569 | 0.00477 | -0.04 | 119.366
3 | 0.627 | 0.00493 | -0.04 | 127.181
3.5 | 0.684 | 0.00511 | -0.041 | 133.77
4 | 0.741 | 0.00526 | -0.041 | 140.824
4.5 | 0.796 | 0.00559 | -0.042 | 142.506
5 | 0.85 | 0.00588 | -0.042 | 144.545
5.5 | 0.903 | 0.006 | -0.042 | 150.434
6 | 0.953 | 0.00613 | -0.043 | 155.461
6.5 | 0.999 | 0.00641 | -0.043 | 155.849
7 | 1.043 | 0.00664 | -0.044 | 157.04
7.5 | 1.076 | 0.00889 | -0.044 | 120.977
8 | 1.101 | 0.00928 | -0.045 | 118.688
8.5 | 1.118 | 0.00991 | -0.045 | 112.809
9 | 1.125 | 0.0105 | -0.045 | 107.106
9.5 | 1.121 | 0.01127 | -0.046 | 99.519
10 | 1.108 | 0.012 | -0.046 | 92.385
10.5 | 1.087 | 0.01261 | -0.046 | 86.197
11 | 1.055 | 0.01376 | -0.047 | 76.669
11.5 | 1.018 | 0.01457 | -0.047 | 69.884
12 | 0.973 | 0.01619 | -0.047 | 60.094
12.5 | 0.926 | 0.01738 | -0.047 | 53.304
13 | 0.874 | 0.01946 | -0.047 | 44.924
13.5 | 0.82 | 0.02239 | -0.047 | 36.613
14 | 0.769 | 0.02468 | -0.047 | 31.146

## 114. Re 12M Mach 0.00 (2)
BIGFOIL.COM POLAR EXPORT
NACA64-509 a=0.0
NACA64-509 a=0.0 |  |  |  | Cl Max: | 1.7674 | at alpha= | 18 | deg
XFOIL ncrit=9 |  |  |  | L/D Max: | 149.636 | at alpha= | 3 | deg
Re: | 12000000 |  |  | Cd Min: | 0.06928 | at alpha= | 20 | deg
Mach: | 0 |  |  | Cl=0 at alpha= | -2.4415 | deg
|  |  |  | @ Cl=0.1, Cd= | 0.0049283
|  |  |  | @ Cl=0.4, Cd= | 0.0046765
|  |  |  | @ Cl=0.6, Cd= | 0.0040342
alpha (deg) | Cl | Cd | Cm | Cl/Cd
-14.5 | -1.2688 | 0.02403 | -0.0434 | -52.8007
-14 | -1.2437 | 0.01928 | -0.0417 | -64.5073
-13.5 | -1.2017 | 0.01709 | -0.0408 | -70.316
-13 | -1.1547 | 0.01565 | -0.0403 | -73.7827
-12.5 | -1.1056 | 0.01449 | -0.0398 | -76.3009
-12 | -1.0553 | 0.01346 | -0.0395 | -78.4027
-11.5 | -1.0037 | 0.01261 | -0.0392 | -79.5956
-11 | -0.9514 | 0.01181 | -0.039 | -80.5588
-10.5 | -0.8986 | 0.01103 | -0.0388 | -81.4687
-10 | -0.8454 | 0.01028 | -0.0387 | -82.2374
-9.5 | -0.7915 | 0.00964 | -0.0386 | -82.1058
-9 | -0.7371 | 0.00909 | -0.0385 | -81.0891
-8 | -0.6286 | 0.00763 | -0.0384 | -82.3853
-7.5 | -0.573 | 0.00726 | -0.0384 | -78.9256
-7 | -0.5169 | 0.00699 | -0.0386 | -73.9485
-6.5 | -0.4607 | 0.00676 | -0.0387 | -68.1509
-6 | -0.4043 | 0.00654 | -0.0389 | -61.8196
-5 | -0.2912 | 0.0061 | -0.0393 | -47.7377
-4.5 | -0.2348 | 0.0057 | -0.0395 | -41.193
-4 | -0.1781 | 0.00547 | -0.0397 | -32.5594
-3.5 | -0.121 | 0.00537 | -0.04 | -22.5326
-3 | -0.0638 | 0.00529 | -0.0404 | -12.0605
-2.5 | -0.0067 | 0.00514 | -0.0407 | -1.3035
-2 | 0.0506 | 0.00498 | -0.041 | 10.1606
-1.5 | 0.1079 | 0.00492 | -0.0414 | 21.9309
-1 | 0.1652 | 0.00484 | -0.0417 | 34.1322
-0.5 | 0.2226 | 0.00481 | -0.0421 | 46.2786
0 | 0.2799 | 0.00477 | -0.0425 | 58.6792
0.5 | 0.3371 | 0.00477 | -0.043 | 70.6709
1 | 0.3942 | 0.00474 | -0.0434 | 83.1646
1.5 | 0.4499 | 0.00413 | -0.044 | 108.9346
2 | 0.5054 | 0.00395 | -0.0445 | 127.9494
2.5 | 0.5607 | 0.00383 | -0.0448 | 146.3969
3 | 0.6165 | 0.00412 | -0.0451 | 149.6359
3.5 | 0.6712 | 0.00461 | -0.0454 | 145.5965
4 | 0.726 | 0.00499 | -0.0456 | 145.491
4.5 | 0.7796 | 0.00539 | -0.0455 | 144.6382
5 | 0.8305 | 0.00576 | -0.0448 | 144.184
5.5 | 0.8884 | 0.00626 | -0.0458 | 141.9169
6 | 0.9431 | 0.00662 | -0.046 | 142.4622
6.5 | 0.9975 | 0.00699 | -0.0462 | 142.7039
7 | 1.0517 | 0.00735 | -0.0464 | 143.0884
7.5 | 1.1055 | 0.00772 | -0.0466 | 143.1995
8 | 1.1582 | 0.00821 | -0.0466 | 141.0719
8.5 | 1.2101 | 0.00877 | -0.0465 | 137.9818
9 | 1.2619 | 0.00926 | -0.0464 | 136.2743
9.5 | 1.3126 | 0.00984 | -0.0462 | 133.3943
10 | 1.3617 | 0.01055 | -0.0457 | 129.0711
10.5 | 1.4096 | 0.0113 | -0.0451 | 124.7434
11 | 1.4553 | 0.0122 | -0.0442 | 119.2869
11.5 | 1.5004 | 0.01304 | -0.0432 | 115.0613
12 | 1.5433 | 0.01397 | -0.042 | 110.4724
12.5 | 1.5827 | 0.01504 | -0.0403 | 105.2327
13 | 1.6224 | 0.01591 | -0.0387 | 101.9736
13.5 | 1.6575 | 0.01692 | -0.0364 | 97.961
14 | 1.6774 | 0.01799 | -0.0315 | 93.2407
14.5 | 1.6831 | 0.01987 | -0.0255 | 84.7056
15 | 1.7008 | 0.02161 | -0.0221 | 78.7043
15.5 | 1.7164 | 0.02375 | -0.0192 | 72.2695
16 | 1.7337 | 0.02602 | -0.017 | 66.6295
16.5 | 1.7466 | 0.02886 | -0.0151 | 60.5198
17 | 1.741 | 0.03368 | -0.0131 | 51.6924
17.5 | 1.7408 | 0.03843 | -0.0123 | 45.2979
18 | 1.7674 | 0.04061 | -0.0123 | 43.5213
18.5 | 1.7515 | 0.04781 | -0.0128 | 36.6346
19 | 1.7499 | 0.05388 | -0.014 | 32.4777
19.5 | 1.7371 | 0.06196 | -0.0164 | 28.0358
20 | 1.733 | 0.06928 | -0.0192 | 25.0144

## 115. Re 12M Mach 0.10 (1)
BIGFOIL.COM POLAR EXPORT
NACA64-509 a=0.0
NACA64-509 a=0.0 |  |  |  | Cl Max: | 1.122 | at alpha= | 9 | deg
JavaFoil+Calcfoil stall+Eppler ext transition |  |  |  | L/D Max: | 156.9 | at alpha= | 6.5 | deg
Re: | 12000000 |  |  | Cd Min: | 0.00444 | at alpha= | 1 | deg
Mach: | 0.1 |  |  | Cl=0 at alpha= | -2.3965 | deg
|  |  |  | @ Cl=0.1, Cd= | 0.0051835
|  |  |  | @ Cl=0.4, Cd= | 0.0044431
|  |  |  | @ Cl=0.6, Cd= | 0.0048424
alpha (deg) | Cl | Cd | Cm | Cl/Cd
-14.5 | -0.246 | 0.10114 | -0.014 | -2.431
-14 | -0.263 | 0.09485 | -0.015 | -2.776
-13.5 | -0.281 | 0.08898 | -0.015 | -3.16
-13 | -0.299 | 0.08518 | -0.015 | -3.515
-12.5 | -0.317 | 0.08018 | -0.015 | -3.959
-12 | -0.335 | 0.07561 | -0.015 | -4.435
-11.5 | -0.352 | 0.07162 | -0.015 | -4.916
-11 | -0.367 | 0.06836 | -0.015 | -5.374
-10.5 | -0.379 | 0.06489 | -0.015 | -5.84
-10 | -0.384 | 0.06082 | -0.015 | -6.315
-9.5 | -0.386 | 0.05799 | -0.015 | -6.649
-9 | -0.384 | 0.05461 | -0.015 | -7.033
-8.5 | -0.379 | 0.05103 | -0.016 | -7.427
-8 | -0.369 | 0.04927 | -0.015 | -7.491
-7.5 | -0.355 | 0.04656 | -0.016 | -7.63
-7 | -0.337 | 0.04369 | -0.016 | -7.711
-6.5 | -0.315 | 0.04055 | -0.017 | -7.759
-6 | -0.288 | 0.03751 | -0.018 | -7.688
-5.5 | -0.318 | 0.00661 | -0.034 | -48.081
-5 | -0.275 | 0.00652 | -0.035 | -42.135
-4.5 | -0.227 | 0.00637 | -0.035 | -35.726
-4 | -0.177 | 0.00627 | -0.035 | -28.243
-3.5 | -0.124 | 0.00616 | -0.036 | -20.131
-3 | -0.069 | 0.00601 | -0.036 | -11.423
-2.5 | -0.012 | 0.0059 | -0.036 | -2.017
-2 | 0.046 | 0.00523 | -0.037 | 8.78
-1.5 | 0.104 | 0.00518 | -0.037 | 20.145
-1 | 0.163 | 0.00511 | -0.037 | 31.908
-0.5 | 0.222 | 0.00516 | -0.038 | 42.999
0 | 0.281 | 0.00522 | -0.038 | 53.804
0.5 | 0.339 | 0.00523 | -0.039 | 64.831
1 | 0.398 | 0.00444 | -0.039 | 89.551
1.5 | 0.456 | 0.00453 | -0.039 | 100.681
2 | 0.514 | 0.00464 | -0.04 | 110.769
2.5 | 0.572 | 0.00477 | -0.04 | 119.908
3 | 0.63 | 0.00492 | -0.041 | 128.076
3.5 | 0.688 | 0.0051 | -0.041 | 134.707
4 | 0.744 | 0.00532 | -0.041 | 139.848
4.5 | 0.8 | 0.00559 | -0.042 | 143.225
5 | 0.855 | 0.00588 | -0.042 | 145.328
5.5 | 0.907 | 0.00599 | -0.043 | 151.556
6 | 0.957 | 0.00619 | -0.043 | 154.657
6.5 | 1.004 | 0.0064 | -0.044 | 156.9
7 | 1.046 | 0.0085 | -0.044 | 123.087
7.5 | 1.079 | 0.00896 | -0.044 | 120.44
8 | 1.103 | 0.00943 | -0.045 | 116.951
8.5 | 1.118 | 0.01 | -0.045 | 111.733
9 | 1.122 | 0.01063 | -0.046 | 105.56
9.5 | 1.115 | 0.01144 | -0.046 | 97.507
10 | 1.098 | 0.01218 | -0.046 | 90.122
10.5 | 1.071 | 0.01283 | -0.047 | 83.491
11 | 1.034 | 0.01406 | -0.047 | 73.565
11.5 | 0.992 | 0.01493 | -0.047 | 66.4
12 | 0.94 | 0.01674 | -0.047 | 56.165
12.5 | 0.883 | 0.01904 | -0.047 | 46.396
13 | 0.829 | 0.02058 | -0.047 | 40.275
13.5 | 0.769 | 0.02362 | -0.047 | 32.574
14 | 0.711 | 0.02728 | -0.047 | 26.06

## 116. Re 12M Mach 0.10 (2)
BIGFOIL.COM POLAR EXPORT
NACA64-509 a=0.0
NACA64-509 a=0.0 |  |  |  | Cl Max: | 1.7431 | at alpha= | 18 | deg
XFOIL ncrit=9 |  |  |  | L/D Max: | 150.169 | at alpha= | 3 | deg
Re: | 12000000 |  |  | Cd Min: | 0.08091 | at alpha= | 20 | deg
Mach: | 0.1 |  |  | Cl=0 at alpha= | -2.4411 | deg
|  |  |  | @ Cl=0.1, Cd= | 0.0049304
|  |  |  | @ Cl=0.4, Cd= | 0.0047124
|  |  |  | @ Cl=0.6, Cd= | 0.004022
alpha (deg) | Cl | Cd | Cm | Cl/Cd
-12.5 | -1.1105 | 0.01744 | -0.0432 | -63.6755
-12 | -1.0638 | 0.01538 | -0.0424 | -69.1678
-11.5 | -1.0129 | 0.01406 | -0.0418 | -72.0413
-11 | -0.9607 | 0.01293 | -0.0413 | -74.3001
-10.5 | -0.9077 | 0.0119 | -0.0408 | -76.2773
-10 | -0.8541 | 0.01095 | -0.0404 | -78
-9.5 | -0.7996 | 0.01017 | -0.0401 | -78.6234
-9 | -0.7444 | 0.00953 | -0.0399 | -78.1112
-8.5 | -0.6891 | 0.00886 | -0.0397 | -77.7765
-8 | -0.6338 | 0.00812 | -0.0395 | -78.0542
-7.5 | -0.5785 | 0.00738 | -0.0393 | -78.3875
-7 | -0.5218 | 0.00707 | -0.0393 | -73.8048
-6.5 | -0.4648 | 0.00683 | -0.0394 | -68.0527
-6 | -0.4077 | 0.0066 | -0.0395 | -61.7727
-5.5 | -0.3507 | 0.00635 | -0.0396 | -55.2283
-5 | -0.2934 | 0.00619 | -0.0398 | -47.399
-4.5 | -0.2367 | 0.00574 | -0.0399 | -41.2369
-4 | -0.1795 | 0.00548 | -0.0401 | -32.7555
-3.5 | -0.1219 | 0.00537 | -0.0403 | -22.7002
-2.5 | -0.0068 | 0.00515 | -0.0409 | -1.3204
-2 | 0.0509 | 0.00499 | -0.0412 | 10.2004
-1.5 | 0.1086 | 0.00492 | -0.0416 | 22.0732
-1 | 0.1662 | 0.00484 | -0.042 | 34.3388
0 | 0.2816 | 0.00477 | -0.0428 | 59.0356
0.5 | 0.3392 | 0.00477 | -0.0432 | 71.1111
1 | 0.3966 | 0.00475 | -0.0436 | 83.4947
1.5 | 0.4527 | 0.00413 | -0.0443 | 109.6126
2 | 0.5084 | 0.00395 | -0.0448 | 128.7089
2.5 | 0.5641 | 0.00383 | -0.045 | 147.2846
3 | 0.6202 | 0.00413 | -0.0454 | 150.1695
3.5 | 0.6753 | 0.00462 | -0.0456 | 146.1688
5 | 0.8356 | 0.00578 | -0.045 | 144.5675
5.5 | 0.8939 | 0.00629 | -0.0459 | 142.1145
6 | 0.9491 | 0.00665 | -0.0461 | 142.7218
6.5 | 1.0039 | 0.00702 | -0.0463 | 143.0057
7 | 1.0585 | 0.0074 | -0.0464 | 143.0405
7.5 | 1.1128 | 0.00777 | -0.0465 | 143.2175
8 | 1.1656 | 0.00832 | -0.0464 | 140.0962
8.5 | 1.2181 | 0.00886 | -0.0462 | 137.4831
9 | 1.2705 | 0.00935 | -0.0461 | 135.8824
9.5 | 1.3211 | 0.01002 | -0.0457 | 131.8463
10 | 1.3708 | 0.01072 | -0.0451 | 127.8731
10.5 | 1.4188 | 0.01153 | -0.0443 | 123.0529
11 | 1.4639 | 0.01253 | -0.0431 | 116.8316
11.5 | 1.5091 | 0.01338 | -0.042 | 112.7877
12 | 1.5512 | 0.01439 | -0.0404 | 107.7971
12.5 | 1.5891 | 0.01558 | -0.0383 | 101.9961
13 | 1.6273 | 0.01652 | -0.0362 | 98.5048
13.5 | 1.6562 | 0.01759 | -0.0326 | 94.1558
14 | 1.6689 | 0.01888 | -0.0267 | 88.3951
14.5 | 1.6742 | 0.02125 | -0.0214 | 78.7859
15 | 1.6916 | 0.02329 | -0.0184 | 72.632
15.5 | 1.706 | 0.02582 | -0.0157 | 66.0728
16 | 1.7228 | 0.02841 | -0.0139 | 60.6406
16.5 | 1.7326 | 0.03183 | -0.0122 | 54.4329
17 | 1.7212 | 0.03764 | -0.0108 | 45.7279
17.5 | 1.7161 | 0.04337 | -0.0106 | 39.5688
18 | 1.7431 | 0.04583 | -0.0109 | 38.034
18.5 | 1.7189 | 0.05478 | -0.0126 | 31.3782
19 | 1.714 | 0.06196 | -0.0148 | 27.663
19.5 | 1.6919 | 0.07217 | -0.0188 | 23.4433
20 | 1.6834 | 0.08091 | -0.0227 | 20.8058

## 117. Re 12M Mach 0.25 (1)
BIGFOIL.COM POLAR EXPORT
NACA64-509 a=0.0
NACA64-509 a=0.0 |  |  |  | Cl Max: | 1.109 | at alpha= | 8.5 | deg
JavaFoil+Calcfoil stall+Eppler ext transition |  |  |  | L/D Max: | 159.533 | at alpha= | 5 | deg
Re: | 12000000 |  |  | Cd Min: | 0.00446 | at alpha= | 1 | deg
Mach: | 0.25 |  |  | Cl=0 at alpha= | -2.3983 | deg
|  |  |  | @ Cl=0.1, Cd= | 0.0051793
|  |  |  | @ Cl=0.4, Cd= | 0.08225
|  |  |  | @ Cl=0.6, Cd= | 0.08225
alpha (deg) | Cl | Cd | Cm | Cl/Cd
-12.5 | -0.057 | 0.0839 | -0.014 | -0.682
-12 | -0.055 | 0.07649 | -0.016 | -0.713
-11.5 | -0.052 | 0.0752 | -0.015 | -0.687
-11 | -0.151 | 0.06919 | -0.016 | -2.178
-10.5 | -0.201 | 0.06436 | -0.016 | -3.128
-10 | -0.236 | 0.06206 | -0.016 | -3.804
-9.5 | -0.265 | 0.05799 | -0.016 | -4.573
-9 | -0.288 | 0.05491 | -0.016 | -5.247
-8.5 | -0.304 | 0.0521 | -0.016 | -5.843
-8 | -0.314 | 0.04986 | -0.016 | -6.291
-7.5 | -0.316 | 0.04754 | -0.016 | -6.641
-7 | -0.31 | 0.04472 | -0.016 | -6.941
-6.5 | -0.298 | 0.0418 | -0.016 | -7.122
-6 | -0.279 | 0.03861 | -0.018 | -7.219
-5.5 | -0.253 | 0.0371 | -0.017 | -6.808
-5 | -0.222 | 0.03354 | -0.02 | -6.632
-4.5 | -0.229 | 0.00645 | -0.036 | -35.519
-4 | -0.18 | 0.00634 | -0.036 | -28.33
-3.5 | -0.126 | 0.00622 | -0.037 | -20.294
-3 | -0.07 | 0.00608 | -0.037 | -11.544
-2.5 | -0.012 | 0.00558 | -0.037 | -2.184
-2 | 0.047 | 0.00525 | -0.038 | 8.976
-1.5 | 0.107 | 0.00517 | -0.038 | 20.723
-1 | 0.168 | 0.00512 | -0.039 | 32.69
-0.5 | 0.228 | 0.00516 | -0.039 | 44.224
0 | 0.289 | 0.00519 | -0.039 | 55.546
0.5 | 0.349 | 0.00525 | -0.04 | 66.45
1 | 0.409 | 0.00446 | -0.04 | 91.636
1.5 | 0.468 | 0.00455 | -0.04 | 102.872
2 | 0.528 | 0.0047 | -0.041 | 112.329
2.5 | 0.588 | 0.00485 | -0.041 | 121.094
3 | 0.647 | 0.00496 | -0.042 | 130.407
3.5 | 0.706 | 0.00516 | -0.042 | 136.766
4 | 0.764 | 0.0054 | -0.043 | 141.43
4.5 | 0.821 | 0.00573 | -0.043 | 143.351
5 | 0.877 | 0.0055 | -0.043 | 159.533
5.5 | 0.93 | 0.00614 | -0.044 | 151.517
6 | 0.98 | 0.00633 | -0.044 | 154.777
6.5 | 1.026 | 0.00658 | -0.045 | 155.971
7 | 1.067 | 0.00883 | -0.045 | 120.825
7.5 | 1.093 | 0.00941 | -0.046 | 116.177
8 | 1.108 | 0.00998 | -0.046 | 111.091
8.5 | 1.109 | 0.01064 | -0.046 | 104.172
9 | 1.092 | 0.01158 | -0.047 | 94.319
9.5 | 1.059 | 0.01249 | -0.047 | 84.815
10 | 1.008 | 0.01354 | -0.047 | 74.398
10.5 | 0.942 | 0.01436 | -0.048 | 65.556
11 | 0.858 | 0.01588 | -0.048 | 54.048
11.5 | 0.758 | 0.01885 | -0.047 | 40.214
12 | 0.649 | 0.0229 | -0.047 | 28.318
12.5 | 0.528 | 0.03132 | -0.045 | 16.873
13 | 0.409 | 0.04104 | -0.044 | 9.972
13.5 | 0.267 | 0.08225 | -0.033 | 3.252

## 118. Re 12M Mach 0.25 (2)
BIGFOIL.COM POLAR EXPORT
NACA64-509 a=0.0
NACA64-509 a=0.0 |  |  |  | Cl Max: | 1.5747 | at alpha= | 14 | deg
XFOIL ncrit=9 |  |  |  | L/D Max: | 154.482 | at alpha= | 3 | deg
Re: | 12000000 |  |  | Cd Min: | 0.25536 | at alpha= | -20 | deg
Mach: | 0.25 |  |  | Cl=0 at alpha= | -2.4389 | deg
|  |  |  | @ Cl=0.1, Cd= | 0.0049584
|  |  |  | @ Cl=0.4, Cd= | 0.0047533
|  |  |  | @ Cl=0.6, Cd= | 0.0039452
alpha (deg) | Cl | Cd | Cm | Cl/Cd
-20 | -0.7619 | 0.25536 | 0.0739 | -2.9836
-19.5 | -0.7424 | 0.24895 | 0.0693 | -2.9821
-19 | -0.7234 | 0.24203 | 0.0648 | -2.9889
-18.5 | -0.7029 | 0.23537 | 0.0605 | -2.9864
-18 | -0.6836 | 0.22837 | 0.056 | -2.9934
-17.5 | -0.6643 | 0.22119 | 0.0515 | -3.0033
-17 | -0.6452 | 0.21387 | 0.0472 | -3.0168
-16.5 | -0.6263 | 0.20642 | 0.0428 | -3.0341
-16 | -0.6074 | 0.19908 | 0.0385 | -3.051
-15.5 | -0.5889 | 0.19164 | 0.0342 | -3.0729
-15 | -0.571 | 0.184 | 0.03 | -3.1033
-14 | -0.5473 | 0.1638 | 0.0208 | -3.3413
-13.5 | -0.5303 | 0.15694 | 0.0172 | -3.379
-13 | -0.5144 | 0.14976 | 0.0131 | -3.4348
-12.5 | -0.4969 | 0.14312 | 0.0093 | -3.4719
-12 | -0.4812 | 0.13596 | 0.0054 | -3.5393
-11.5 | -0.4678 | 0.12806 | 0.0014 | -3.653
-11 | -0.4554 | 0.12025 | -0.0026 | -3.7871
-10.5 | -0.4406 | 0.11348 | -0.0062 | -3.8826
-10 | -0.483 | 0.09276 | -0.0153 | -5.207
-9.5 | -0.4763 | 0.08572 | -0.0192 | -5.5565
-9 | -0.4523 | 0.08244 | -0.0211 | -5.4864
-7.5 | -0.6029 | 0.01076 | -0.0454 | -56.0316
-7 | -0.5486 | 0.00808 | -0.0442 | -67.896
-6.5 | -0.4886 | 0.00737 | -0.0435 | -66.2958
-6 | -0.4278 | 0.00701 | -0.0431 | -61.0271
-5.5 | -0.3672 | 0.00669 | -0.0427 | -54.8879
-5 | -0.3065 | 0.00652 | -0.0425 | -47.0092
-4.5 | -0.247 | 0.00602 | -0.0423 | -41.0299
-4 | -0.1873 | 0.0056 | -0.0421 | -33.4464
-3.5 | -0.1273 | 0.00542 | -0.0422 | -23.4871
-3 | -0.0672 | 0.00533 | -0.0423 | -12.6079
-2.5 | -0.0073 | 0.00522 | -0.0425 | -1.3985
-2 | 0.0524 | 0.00503 | -0.0427 | 10.4175
-1.5 | 0.1122 | 0.00494 | -0.043 | 22.7126
-1 | 0.1719 | 0.00486 | -0.0433 | 35.3704
-0.5 | 0.2316 | 0.00482 | -0.0437 | 48.0498
0 | 0.2912 | 0.00478 | -0.0441 | 60.9205
0.5 | 0.3506 | 0.00477 | -0.0445 | 73.501
1 | 0.4099 | 0.00475 | -0.045 | 86.2947
1.5 | 0.4678 | 0.00412 | -0.0456 | 113.5437
2 | 0.5254 | 0.00395 | -0.0461 | 133.0127
2.5 | 0.5829 | 0.00386 | -0.0464 | 151.0104
3 | 0.6411 | 0.00415 | -0.0467 | 154.4819
3.5 | 0.6979 | 0.00469 | -0.0468 | 148.806
4 | 0.7549 | 0.0051 | -0.0469 | 148.0196
4.5 | 0.8108 | 0.00554 | -0.0467 | 146.3538
5 | 0.8638 | 0.00594 | -0.0458 | 145.4209
5.5 | 0.9246 | 0.00644 | -0.0466 | 143.5714
6 | 0.9821 | 0.00683 | -0.0466 | 143.7921
6.5 | 1.0395 | 0.00722 | -0.0465 | 143.9751
7 | 1.0965 | 0.00765 | -0.0463 | 143.3333
7.5 | 1.1528 | 0.00815 | -0.046 | 141.4479
8 | 1.2079 | 0.00878 | -0.0454 | 137.574
8.5 | 1.2635 | 0.00931 | -0.0448 | 135.7143
9 | 1.3174 | 0.01001 | -0.0439 | 131.6084
9.5 | 1.37 | 0.01079 | -0.0427 | 126.9694
10 | 1.4201 | 0.01174 | -0.0412 | 120.9625
10.5 | 1.4663 | 0.01293 | -0.039 | 113.4029
11 | 1.5048 | 0.01457 | -0.0357 | 103.2807
11.5 | 1.5391 | 0.01622 | -0.0319 | 94.889
12 | 1.5553 | 0.018 | -0.0253 | 86.4056
12.5 | 1.5523 | 0.02072 | -0.0176 | 74.918
13 | 1.569 | 0.02304 | -0.0135 | 68.099
13.5 | 1.5739 | 0.02664 | -0.0096 | 59.0803
14 | 1.5747 | 0.03107 | -0.0068 | 50.6823
14.5 | 1.5381 | 0.03963 | -0.005 | 38.8115
15 | 1.5235 | 0.04704 | -0.0055 | 32.3873
15.5 | 1.5032 | 0.05609 | -0.0077 | 26.7998
16 | 1.4817 | 0.06639 | -0.0117 | 22.3181
16.5 | 1.4512 | 0.0792 | -0.0179 | 18.3232
17 | 1.3995 | 0.09718 | -0.0283 | 14.4011
17.5 | 1.3553 | 0.11562 | -0.0396 | 11.722
18 | 1.3397 | 0.12897 | -0.0477 | 10.3877
18.5 | 1.2783 | 0.15311 | -0.0632 | 8.3489
19 | 1.2223 | 0.17731 | -0.0787 | 6.8936

## 119. Re 12M Mach 0.50 (1)
BIGFOIL.COM POLAR EXPORT
NACA64-509 a=0.0
NACA64-509 a=0.0 |  |  |  | Cl Max: | 1.174 | at alpha= | 20 | deg
JavaFoil+Calcfoil stall+Eppler ext transition |  |  |  | L/D Max: | 160.494 | at alpha= | 4 | deg
Re: | 12000000 |  |  | Cd Min: | 0.00457 | at alpha= | 1 | deg
Mach: | 0.5 |  |  | Cl=0 at alpha= | -2.4 | deg
|  |  |  | @ Cl=0.1, Cd= | 0.005244
|  |  |  | @ Cl=0.4, Cd= | 0.0051969
|  |  |  | @ Cl=0.6, Cd= | 0.0048888
alpha (deg) | Cl | Cd | Cm | Cl/Cd
-20 | -0.946 | 0.14337 | -0.019 | -6.597
-19.5 | -0.92 | 0.13509 | -0.019 | -6.81
-19 | -0.892 | 0.14348 | -0.018 | -6.214
-18.5 | -0.867 | 0.13348 | -0.019 | -6.492
-18 | -0.839 | 0.12861 | -0.019 | -6.524
-17.5 | -0.813 | 0.12168 | -0.019 | -6.68
-17 | -0.787 | 0.11345 | -0.019 | -6.94
-16.5 | -0.762 | 0.10602 | -0.02 | -7.189
-16 | -0.736 | 0.09944 | -0.02 | -7.406
-15.5 | -0.705 | 0.10781 | -0.019 | -6.54
-15 | -0.678 | 0.1056 | -0.018 | -6.417
-14.5 | -0.652 | 0.09564 | -0.019 | -6.816
-14 | -0.626 | 0.08824 | -0.019 | -7.099
-13.5 | -0.601 | 0.08076 | -0.02 | -7.448
-13 | -0.577 | 0.07336 | -0.021 | -7.868
-12.5 | -0.555 | 0.06488 | -0.023 | -8.552
-12 | -0.532 | 0.0577 | -0.024 | -9.218
-11.5 | -0.489 | 0.07733 | -0.018 | -6.324
-11 | -0.462 | 0.06997 | -0.018 | -6.61
-10.5 | -0.436 | 0.06424 | -0.019 | -6.795
-10 | -0.411 | 0.0581 | -0.02 | -7.07
-9.5 | -0.385 | 0.05322 | -0.021 | -7.237
-9 | -0.36 | 0.04794 | -0.023 | -7.514
-8.5 | -0.407 | 0.00804 | -0.037 | -50.601
-8 | -0.301 | 0.05029 | -0.019 | -5.987
-7.5 | -0.274 | 0.04923 | -0.018 | -5.562
-7 | -0.247 | 0.04531 | -0.019 | -5.454
-6.5 | -0.221 | 0.0419 | -0.019 | -5.264
-6 | -0.194 | 0.03887 | -0.02 | -4.989
-5.5 | -0.168 | 0.03552 | -0.022 | -4.723
-5 | -0.14 | 0.03658 | -0.019 | -3.817
-4.5 | -0.113 | 0.03533 | -0.018 | -3.189
-4 | -0.126 | 0.03359 | -0.018 | -3.764
-3.5 | -0.104 | 0.03154 | -0.02 | -3.301
-3 | -0.075 | 0.00562 | -0.041 | -13.392
-2.5 | -0.013 | 0.00544 | -0.042 | -2.459
-2 | 0.052 | 0.00533 | -0.042 | 9.794
-1.5 | 0.119 | 0.00521 | -0.043 | 22.895
-1 | 0.187 | 0.00514 | -0.043 | 36.315
-0.5 | 0.255 | 0.0052 | -0.043 | 48.934
0 | 0.322 | 0.00524 | -0.044 | 61.505
0.5 | 0.389 | 0.00532 | -0.044 | 73.269
1 | 0.456 | 0.00457 | -0.045 | 99.915
1.5 | 0.523 | 0.0047 | -0.045 | 111.401
2 | 0.59 | 0.00486 | -0.046 | 121.504
2.5 | 0.656 | 0.00505 | -0.046 | 129.944
3 | 0.723 | 0.00486 | -0.047 | 148.634
3.5 | 0.788 | 0.00505 | -0.047 | 156.142
4 | 0.852 | 0.00531 | -0.048 | 160.494
4.5 | 0.914 | 0.00571 | -0.048 | 160.019
5 | 0.972 | 0.00825 | -0.048 | 117.804
5.5 | 1.026 | 0.00883 | -0.049 | 116.176
6 | 1.069 | 0.00947 | -0.049 | 112.86
6.5 | 1.096 | 0.01022 | -0.05 | 107.206
7 | 1.095 | 0.01125 | -0.05 | 97.265
7.5 | 0.95 | 0.01301 | -0.05 | 73.026
8 | 0.667 | 0.0138 | -0.051 | 48.363
8.5 | 0.689 | 0.01622 | -0.05 | 42.495
9 | 0.724 | 0.01572 | -0.051 | 46.093
9.5 | 0.743 | 0.01913 | -0.051 | 38.866
10 | 0.782 | 0.01726 | -0.052 | 45.326
10.5 | 0.806 | 0.01978 | -0.052 | 40.75
11 | 0.816 | 0.0262 | -0.051 | 31.16
11.5 | 0.73 | 0.08095 | -0.029 | 9.022
12 | 0.881 | 0.02621 | -0.052 | 33.598
12.5 | 0.885 | 0.03604 | -0.051 | 24.556
13 | 0.822 | 0.08431 | -0.037 | 9.747
13.5 | 0.951 | 0.03455 | -0.052 | 27.535
14 | 0.888 | 0.08092 | -0.042 | 10.979
14.5 | 0.958 | 0.06126 | -0.049 | 15.646
15 | 0.92 | 0.0979 | -0.038 | 9.397
15.5 | 1.005 | 0.06827 | -0.049 | 14.716
16 | 1.041 | 0.06741 | -0.05 | 15.441
16.5 | 1.023 | 0.0989 | -0.045 | 10.344
17 | 1.017 | 0.12783 | -0.038 | 7.957
17.5 | 1.047 | 0.13097 | -0.04 | 7.992
18 | 1.078 | 0.13201 | -0.042 | 8.169
18.5 | 1.1 | 0.14166 | -0.042 | 7.767
19 | 1.118 | 0.15602 | -0.041 | 7.163
19.5 | 1.146 | 0.16013 | -0.042 | 7.154
20 | 1.174 | 0.16281 | -0.043 | 7.213

## 120. Re 12M Mach 0.50 (2)
BIGFOIL.COM POLAR EXPORT
NACA64-509 a=0.0
NACA64-509 a=0.0 |  |  |  | Cl Max: | 1.3592 | at alpha= | 8 | deg
XFOIL ncrit=9 |  |  |  | L/D Max: | 170.301 | at alpha= | 3 | deg
Re: | 12000000 |  |  | Cd Min: | 0.21329 | at alpha= | -16 | deg
Mach: | 0.5 |  |  | Cl=0 at alpha= | -2.4229 | deg
|  |  |  | @ Cl=0.1, Cd= | 0.0051065
|  |  |  | @ Cl=0.4, Cd= | 0.0048207
|  |  |  | @ Cl=0.6, Cd= | 0.0040161
alpha (deg) | Cl | Cd | Cm | Cl/Cd
-16 | -0.6483 | 0.21329 | 0.0481 | -3.0395
-15.5 | -0.6249 | 0.20492 | 0.043 | -3.0495
-15 | -0.6044 | 0.19699 | 0.0389 | -3.0682
-14.5 | -0.5849 | 0.18837 | 0.0343 | -3.1051
-14 | -0.5632 | 0.18013 | 0.0295 | -3.1266
-13.5 | -0.5432 | 0.17085 | 0.0246 | -3.1794
-12.5 | -0.5042 | 0.15316 | 0.0151 | -3.292
-12 | -0.485 | 0.14493 | 0.0104 | -3.3464
-11.5 | -0.4658 | 0.1371 | 0.0059 | -3.3975
-11 | -0.4463 | 0.12956 | 0.0016 | -3.4447
-10.5 | -0.4265 | 0.12241 | -0.0026 | -3.4842
-10 | -0.4082 | 0.11499 | -0.0068 | -3.5499
-9.5 | -0.3923 | 0.10724 | -0.011 | -3.6581
-9 | -0.3829 | 0.0983 | -0.0157 | -3.8952
-8.5 | -0.371 | 0.09057 | -0.0199 | -4.0963
-8 | -0.3636 | 0.08245 | -0.0242 | -4.4099
-7.5 | -0.3593 | 0.07456 | -0.0286 | -4.8189
-7 | -0.3621 | 0.06709 | -0.0325 | -5.3972
-6.5 | -0.3662 | 0.05938 | -0.0397 | -6.1671
-5.5 | -0.3201 | 0.04403 | -0.0503 | -7.27
-5 | -0.2853 | 0.03564 | -0.0533 | -8.0051
-4.5 | -0.2417 | 0.02744 | -0.0543 | -8.8083
-4 | -0.195 | 0.01781 | -0.0536 | -10.9489
-3.5 | -0.1479 | 0.00772 | -0.0521 | -19.158
-3 | -0.0813 | 0.00589 | -0.0506 | -13.8031
-2.5 | -0.0108 | 0.0055 | -0.0499 | -1.9636
-2 | 0.0592 | 0.00523 | -0.0495 | 11.3193
-1.5 | 0.1286 | 0.00502 | -0.0494 | 25.6175
-0.5 | 0.266 | 0.00486 | -0.0497 | 54.7325
0 | 0.3344 | 0.00484 | -0.05 | 69.0909
0.5 | 0.4025 | 0.00482 | -0.0504 | 83.5062
1 | 0.4704 | 0.00482 | -0.0509 | 97.5934
1.5 | 0.5366 | 0.00417 | -0.0515 | 128.6811
2 | 0.6025 | 0.00401 | -0.052 | 150.2494
2.5 | 0.6683 | 0.00404 | -0.0521 | 165.4208
3 | 0.7357 | 0.00432 | -0.0522 | 170.3009
3.5 | 0.8008 | 0.00496 | -0.052 | 161.4516
4 | 0.8663 | 0.00551 | -0.0515 | 157.2232
4.5 | 0.9303 | 0.00612 | -0.0505 | 152.0098
5 | 0.9901 | 0.00671 | -0.0482 | 147.5559
5.5 | 1.0636 | 0.00721 | -0.0483 | 147.5173
6 | 1.1321 | 0.00772 | -0.0469 | 146.6451
6.5 | 1.2005 | 0.0083 | -0.0451 | 144.6386
7 | 1.2669 | 0.00909 | -0.0425 | 139.3729
7.5 | 1.3317 | 0.01009 | -0.0387 | 131.9822
8 | 1.3592 | 0.0131 | -0.0298 | 103.7557
8.5 | 1.3346 | 0.01693 | -0.0162 | 78.8305
9 | 1.3072 | 0.02275 | -0.0072 | 57.4593
9.5 | 1.2801 | 0.02994 | -0.0022 | 42.7555
10 | 1.2452 | 0.03889 | -0.0008 | 32.0185
10.5 | 1.2126 | 0.04884 | -0.0027 | 24.828
11 | 1.1754 | 0.06095 | -0.008 | 19.2847
11.5 | 1.1433 | 0.07429 | -0.0157 | 15.3897
12 | 1.1118 | 0.08953 | -0.0258 | 12.4182
12.5 | 1.0855 | 0.10562 | -0.0367 | 10.2774
13 | 1.0661 | 0.12153 | -0.0469 | 8.7723

## 121. Re 14M Mach 0.00 (1)
BIGFOIL.COM POLAR EXPORT
NACA64-509 a=0.0
NACA64-509 a=0.0 |  |  |  | Cl Max: | 1.125 | at alpha= | 9 | deg
JavaFoil+Calcfoil stall+Eppler ext transition |  |  |  | L/D Max: | 159.568 | at alpha= | 6.5 | deg
Re: | 14000000 |  |  | Cd Min: | 0.00445 | at alpha= | 1 | deg
Mach: | 0 |  |  | Cl=0 at alpha= | -2.3965 | deg
|  |  |  | @ Cl=0.1, Cd= | 0.0054672
|  |  |  | @ Cl=0.4, Cd= | 0.0044562
|  |  |  | @ Cl=0.6, Cd= | 0.0048648
alpha (deg) | Cl | Cd | Cm | Cl/Cd
-15 | -0.27 | 0.10453 | -0.014 | -2.585
-14.5 | -0.285 | 0.09949 | -0.015 | -2.869
-14 | -0.301 | 0.09364 | -0.015 | -3.215
-13.5 | -0.317 | 0.08902 | -0.015 | -3.561
-13 | -0.333 | 0.08428 | -0.015 | -3.95
-12.5 | -0.348 | 0.08014 | -0.015 | -4.348
-12 | -0.364 | 0.07499 | -0.015 | -4.849
-11.5 | -0.377 | 0.07143 | -0.015 | -5.281
-11 | -0.39 | 0.06745 | -0.015 | -5.776
-10.5 | -0.398 | 0.06429 | -0.015 | -6.19
-10 | -0.4 | 0.06089 | -0.015 | -6.57
-9.5 | -0.399 | 0.05789 | -0.015 | -6.894
-9 | -0.395 | 0.05449 | -0.015 | -7.25
-8.5 | -0.387 | 0.05133 | -0.016 | -7.546
-8 | -0.375 | 0.04875 | -0.016 | -7.702
-7.5 | -0.36 | 0.04599 | -0.016 | -7.826
-7 | -0.34 | 0.04315 | -0.016 | -7.883
-6.5 | -0.317 | 0.03996 | -0.017 | -7.928
-6 | -0.292 | 0.03493 | -0.021 | -8.358
-5.5 | -0.318 | 0.00651 | -0.034 | -48.829
-5 | -0.274 | 0.0064 | -0.035 | -42.861
-4.5 | -0.227 | 0.00623 | -0.035 | -36.425
-4 | -0.177 | 0.00613 | -0.035 | -28.773
-3.5 | -0.123 | 0.00603 | -0.036 | -20.47
-3 | -0.068 | 0.00591 | -0.036 | -11.568
-2.5 | -0.012 | 0.00582 | -0.036 | -2.035
-2 | 0.046 | 0.00516 | -0.037 | 8.861
-1.5 | 0.104 | 0.00549 | -0.037 | 18.926
-1 | 0.162 | 0.00514 | -0.037 | 31.544
-0.5 | 0.221 | 0.00519 | -0.038 | 42.572
0 | 0.279 | 0.00518 | -0.038 | 53.946
0.5 | 0.338 | 0.00521 | -0.038 | 64.78
1 | 0.396 | 0.00445 | -0.039 | 88.922
1.5 | 0.454 | 0.00454 | -0.039 | 99.968
2 | 0.512 | 0.00466 | -0.04 | 109.878
2.5 | 0.569 | 0.00479 | -0.04 | 118.823
3 | 0.627 | 0.00493 | -0.04 | 127.163
3.5 | 0.684 | 0.00511 | -0.041 | 133.887
4 | 0.741 | 0.00534 | -0.041 | 138.785
4.5 | 0.796 | 0.00555 | -0.042 | 143.521
5 | 0.85 | 0.00586 | -0.042 | 145.14
5.5 | 0.903 | 0.0059 | -0.042 | 153.157
6 | 0.953 | 0.00607 | -0.043 | 157.017
6.5 | 1 | 0.00626 | -0.043 | 159.568
7 | 1.043 | 0.00654 | -0.044 | 159.355
7.5 | 1.076 | 0.00871 | -0.044 | 123.486
8 | 1.101 | 0.00916 | -0.045 | 120.23
8.5 | 1.118 | 0.00965 | -0.045 | 115.861
9 | 1.125 | 0.01026 | -0.045 | 109.7
9.5 | 1.122 | 0.01099 | -0.046 | 102.12
10 | 1.11 | 0.01168 | -0.046 | 94.971
10.5 | 1.088 | 0.01226 | -0.046 | 88.728
11 | 1.057 | 0.01335 | -0.047 | 79.162
11.5 | 1.02 | 0.01415 | -0.047 | 72.04
12 | 0.975 | 0.01568 | -0.047 | 62.141
12.5 | 0.928 | 0.0167 | -0.047 | 55.61
13 | 0.876 | 0.01872 | -0.047 | 46.828
13.5 | 0.823 | 0.02123 | -0.047 | 38.752
14 | 0.772 | 0.02332 | -0.048 | 33.096

## 122. Re 14M Mach 0.00 (2)
BIGFOIL.COM POLAR EXPORT
NACA64-509 a=0.0
NACA64-509 a=0.0 |  |  |  | Cl Max: | 1.8024 | at alpha= | 18 | deg
XFOIL ncrit=9 |  |  |  | L/D Max: | 146.999 | at alpha= | 7.5 | deg
Re: | 14000000 |  |  | Cd Min: | 0.06198 | at alpha= | 20 | deg
Mach: | 0 |  |  | Cl=0 at alpha= | -2.4398 | deg
|  |  |  | @ Cl=0.1, Cd= | 0.0048281
|  |  |  | @ Cl=0.4, Cd= | 0.0047147
|  |  |  | @ Cl=0.6, Cd= | 0.0041441
alpha (deg) | Cl | Cd | Cm | Cl/Cd
-14.5 | -1.2814 | 0.02205 | -0.0427 | -58.1134
-14 | -1.2495 | 0.01829 | -0.0413 | -68.316
-13.5 | -1.2078 | 0.01596 | -0.0404 | -75.6767
-13 | -1.1601 | 0.01458 | -0.0399 | -79.5679
-12.5 | -1.1103 | 0.01351 | -0.0395 | -82.1836
-12 | -1.0593 | 0.01258 | -0.0392 | -84.2051
-11.5 | -1.0073 | 0.0118 | -0.0389 | -85.3644
-11 | -0.9546 | 0.01106 | -0.0387 | -86.311
-10.5 | -0.9014 | 0.01036 | -0.0386 | -87.0077
-10 | -0.8478 | 0.0097 | -0.0384 | -87.4021
-9.5 | -0.7936 | 0.00912 | -0.0384 | -87.0175
-9 | -0.7389 | 0.00862 | -0.0383 | -85.7193
-8 | -0.6294 | 0.00743 | -0.0382 | -84.7106
-7.5 | -0.574 | 0.00702 | -0.0383 | -81.7664
-7 | -0.5179 | 0.00674 | -0.0385 | -76.8398
-6 | -0.4052 | 0.00628 | -0.0388 | -64.5223
-5.5 | -0.3486 | 0.00604 | -0.039 | -57.7152
-4.5 | -0.2352 | 0.00563 | -0.0395 | -41.7762
-4 | -0.1785 | 0.00534 | -0.0397 | -33.427
-3.5 | -0.1214 | 0.00523 | -0.04 | -23.2122
-3 | -0.0642 | 0.00514 | -0.0403 | -12.4903
-2.5 | -0.0069 | 0.00504 | -0.0407 | -1.369
-2 | 0.0504 | 0.00488 | -0.041 | 10.3279
-1.5 | 0.1077 | 0.00482 | -0.0414 | 22.3444
-1 | 0.1651 | 0.00476 | -0.0417 | 34.6849
-0.5 | 0.2224 | 0.00473 | -0.0421 | 47.019
0 | 0.2797 | 0.0047 | -0.0425 | 59.5106
0.5 | 0.337 | 0.0047 | -0.043 | 71.7021
1 | 0.394 | 0.00472 | -0.0434 | 83.4746
1.5 | 0.4505 | 0.00467 | -0.0439 | 96.4668
2 | 0.5056 | 0.0041 | -0.0445 | 123.3171
2.5 | 0.5609 | 0.00389 | -0.0449 | 144.1902
3 | 0.6163 | 0.00425 | -0.0452 | 145.0118
3.5 | 0.6717 | 0.00463 | -0.0455 | 145.0756
4 | 0.7266 | 0.00502 | -0.0457 | 144.741
4.5 | 0.7812 | 0.00538 | -0.0459 | 145.2045
5 | 0.8346 | 0.00574 | -0.0458 | 145.4007
5.5 | 0.8856 | 0.00612 | -0.0451 | 144.7059
6 | 0.9441 | 0.00645 | -0.0462 | 146.3721
6.5 | 0.9987 | 0.00681 | -0.0464 | 146.652
7 | 1.0529 | 0.00718 | -0.0466 | 146.6435
7.5 | 1.1069 | 0.00753 | -0.0468 | 146.9987
8 | 1.1595 | 0.00805 | -0.0468 | 144.0373
8.5 | 1.2117 | 0.00856 | -0.0467 | 141.5537
9 | 1.264 | 0.00901 | -0.0467 | 140.2886
10.5 | 1.4125 | 0.01101 | -0.0455 | 128.2925
11 | 1.4601 | 0.01173 | -0.0449 | 124.4757
11.5 | 1.5069 | 0.01243 | -0.0442 | 121.2309
12 | 1.5514 | 0.01326 | -0.0432 | 116.9985
12.5 | 1.5932 | 0.0142 | -0.0418 | 112.1972
13 | 1.6345 | 0.01503 | -0.0404 | 108.7492
13.5 | 1.6723 | 0.01596 | -0.0386 | 104.7807
14 | 1.7049 | 0.01699 | -0.0359 | 100.3473
14.5 | 1.7122 | 0.01838 | -0.0291 | 93.1556
15 | 1.7293 | 0.01985 | -0.025 | 87.1184
15.5 | 1.7446 | 0.02177 | -0.0215 | 80.1378
16 | 1.7629 | 0.02376 | -0.019 | 74.1961
16.5 | 1.7766 | 0.02633 | -0.0167 | 67.4744
17 | 1.7778 | 0.03024 | -0.0143 | 58.7897
17.5 | 1.7816 | 0.03429 | -0.013 | 51.9568
18 | 1.8024 | 0.03689 | -0.0126 | 48.8588
18.5 | 1.7937 | 0.04283 | -0.0123 | 41.8795
19 | 1.7942 | 0.04824 | -0.0129 | 37.1932
19.5 | 1.7852 | 0.05529 | -0.0144 | 32.2879
20 | 1.7825 | 0.06198 | -0.0165 | 28.7593

## 123. Re 14M Mach 0.10 (1)
BIGFOIL.COM POLAR EXPORT
NACA64-509 a=0.0
NACA64-509 a=0.0 |  |  |  | Cl Max: | 1.123 | at alpha= | 9 | deg
JavaFoil+Calcfoil stall+Eppler ext transition |  |  |  | L/D Max: | 159.761 | at alpha= | 7 | deg
Re: | 14000000 |  |  | Cd Min: | 0.00445 | at alpha= | 1 | deg
Mach: | 0.1 |  |  | Cl=0 at alpha= | -2.3965 | deg
|  |  |  | @ Cl=0.1, Cd= | 0.0054686
|  |  |  | @ Cl=0.4, Cd= | 0.0044531
|  |  |  | @ Cl=0.6, Cd= | 0.0048731
alpha (deg) | Cl | Cd | Cm | Cl/Cd
-14.5 | -0.246 | 0.10089 | -0.014 | -2.438
-14 | -0.263 | 0.09495 | -0.015 | -2.773
-13.5 | -0.281 | 0.08906 | -0.015 | -3.159
-13 | -0.299 | 0.08485 | -0.015 | -3.529
-12.5 | -0.318 | 0.08008 | -0.015 | -3.965
-12 | -0.335 | 0.07515 | -0.015 | -4.463
-11.5 | -0.352 | 0.07137 | -0.015 | -4.935
-11 | -0.367 | 0.06737 | -0.015 | -5.455
-10.5 | -0.379 | 0.06458 | -0.015 | -5.87
-10 | -0.384 | 0.06044 | -0.016 | -6.357
-9.5 | -0.386 | 0.05753 | -0.015 | -6.705
-9 | -0.384 | 0.05474 | -0.015 | -7.018
-8.5 | -0.379 | 0.05152 | -0.016 | -7.353
-8 | -0.369 | 0.04888 | -0.015 | -7.553
-7.5 | -0.355 | 0.04606 | -0.016 | -7.715
-7 | -0.337 | 0.04339 | -0.016 | -7.769
-6.5 | -0.315 | 0.04022 | -0.017 | -7.827
-6 | -0.289 | 0.03668 | -0.019 | -7.883
-5.5 | -0.318 | 0.00652 | -0.034 | -48.763
-5 | -0.275 | 0.00639 | -0.035 | -42.968
-4.5 | -0.227 | 0.00627 | -0.035 | -36.262
-4 | -0.177 | 0.00617 | -0.035 | -28.681
-3.5 | -0.124 | 0.00604 | -0.036 | -20.506
-3 | -0.069 | 0.0059 | -0.036 | -11.641
-2.5 | -0.012 | 0.00581 | -0.036 | -2.048
-2 | 0.046 | 0.00518 | -0.037 | 8.862
-1.5 | 0.104 | 0.00549 | -0.037 | 19.014
-1 | 0.163 | 0.00515 | -0.037 | 31.672
-0.5 | 0.222 | 0.00517 | -0.038 | 42.957
0 | 0.281 | 0.00516 | -0.038 | 54.46
0.5 | 0.339 | 0.00519 | -0.039 | 65.358
1 | 0.398 | 0.00445 | -0.039 | 89.329
1.5 | 0.456 | 0.00454 | -0.039 | 100.44
2 | 0.514 | 0.00468 | -0.04 | 109.807
2.5 | 0.572 | 0.00482 | -0.04 | 118.609
3 | 0.63 | 0.00493 | -0.041 | 127.886
3.5 | 0.688 | 0.0051 | -0.041 | 134.955
4 | 0.744 | 0.00532 | -0.041 | 140.019
4.5 | 0.8 | 0.0056 | -0.042 | 142.76
5 | 0.855 | 0.00592 | -0.042 | 144.304
5.5 | 0.908 | 0.00589 | -0.043 | 153.978
6 | 0.957 | 0.00611 | -0.043 | 156.572
6.5 | 1.004 | 0.00632 | -0.044 | 158.742
7 | 1.047 | 0.00655 | -0.044 | 159.761
7.5 | 1.079 | 0.00878 | -0.044 | 122.953
8 | 1.103 | 0.00923 | -0.045 | 119.491
8.5 | 1.118 | 0.00974 | -0.045 | 114.83
9 | 1.123 | 0.01038 | -0.046 | 108.131
9.5 | 1.116 | 0.01115 | -0.046 | 100.066
10 | 1.099 | 0.01186 | -0.046 | 92.65
10.5 | 1.073 | 0.01248 | -0.047 | 85.97
11 | 1.036 | 0.01363 | -0.047 | 76.002
11.5 | 0.993 | 0.01451 | -0.047 | 68.459
12 | 0.942 | 0.0162 | -0.047 | 58.117
12.5 | 0.886 | 0.01819 | -0.047 | 48.705
13 | 0.831 | 0.01961 | -0.047 | 42.396
13.5 | 0.773 | 0.0223 | -0.047 | 34.653
14 | 0.716 | 0.02496 | -0.047 | 28.683

## 124. Re 14M Mach 0.10 (2)
BIGFOIL.COM POLAR EXPORT
NACA64-509 a=0.0
NACA64-509 a=0.0 |  |  |  | Cl Max: | 1.781 | at alpha= | 18 | deg
XFOIL ncrit=9 |  |  |  | L/D Max: | 146.944 | at alpha= | 6.5 | deg
Re: | 14000000 |  |  | Cd Min: | 0.07237 | at alpha= | 20 | deg
Mach: | 0.1 |  |  | Cl=0 at alpha= | -2.4393 | deg
|  |  |  | @ Cl=0.1, Cd= | 0.0048345
|  |  |  | @ Cl=0.4, Cd= | 0.0047169
|  |  |  | @ Cl=0.6, Cd= | 0.0041239
alpha (deg) | Cl | Cd | Cm | Cl/Cd
-13 | -1.1532 | 0.02015 | -0.0441 | -57.2308
-12.5 | -1.1182 | 0.01587 | -0.0428 | -70.46
-12 | -1.0696 | 0.01413 | -0.042 | -75.6971
-11.5 | -1.0179 | 0.01295 | -0.0414 | -78.6023
-11 | -0.9649 | 0.01196 | -0.041 | -80.6773
-10.5 | -0.9112 | 0.01107 | -0.0405 | -82.3126
-10 | -0.8569 | 0.01025 | -0.0402 | -83.6
-9.5 | -0.802 | 0.00955 | -0.0399 | -83.9791
-9 | -0.7465 | 0.00897 | -0.0397 | -83.2219
-8.5 | -0.6908 | 0.00839 | -0.0395 | -82.3361
-8 | -0.6349 | 0.00787 | -0.0394 | -80.6734
-7.5 | -0.5795 | 0.00715 | -0.0392 | -81.049
-7 | -0.5228 | 0.00682 | -0.0392 | -76.6569
-6.5 | -0.4658 | 0.00657 | -0.0393 | -70.898
-4.5 | -0.237 | 0.00567 | -0.0399 | -41.7989
-4 | -0.1799 | 0.00535 | -0.04 | -33.6262
-3.5 | -0.1223 | 0.00524 | -0.0403 | -23.3397
-3 | -0.0647 | 0.00515 | -0.0406 | -12.5631
-2.5 | -0.007 | 0.00505 | -0.0409 | -1.3861
-2 | 0.0507 | 0.00489 | -0.0412 | 10.3681
-1 | 0.1661 | 0.00476 | -0.042 | 34.895
-0.5 | 0.2238 | 0.00473 | -0.0424 | 47.315
0 | 0.2815 | 0.0047 | -0.0428 | 59.8936
0.5 | 0.3391 | 0.0047 | -0.0432 | 72.1489
1 | 0.3965 | 0.00472 | -0.0436 | 84.0042
1.5 | 0.4532 | 0.00467 | -0.0441 | 97.045
2 | 0.5086 | 0.0041 | -0.0448 | 124.0488
2.5 | 0.5643 | 0.0039 | -0.0451 | 144.6923
3 | 0.6201 | 0.00425 | -0.0454 | 145.9059
3.5 | 0.6758 | 0.00464 | -0.0457 | 145.6466
4 | 0.7311 | 0.00503 | -0.0459 | 145.3479
4.5 | 0.786 | 0.0054 | -0.0461 | 145.5556
5 | 0.8397 | 0.00577 | -0.0459 | 145.5286
5.5 | 0.8911 | 0.00614 | -0.0452 | 145.1303
6 | 0.9501 | 0.00648 | -0.0463 | 146.6204
6.5 | 1.0051 | 0.00684 | -0.0465 | 146.9444
7 | 1.0597 | 0.00722 | -0.0466 | 146.7729
7.5 | 1.1141 | 0.0076 | -0.0467 | 146.5921
8 | 1.1672 | 0.00813 | -0.0466 | 143.567
8.5 | 1.2199 | 0.00864 | -0.0465 | 141.1921
9 | 1.2726 | 0.00911 | -0.0464 | 139.6926
9.5 | 1.3232 | 0.00981 | -0.0459 | 134.8828
10 | 1.3731 | 0.01049 | -0.0454 | 130.8961
10.5 | 1.4219 | 0.01122 | -0.0447 | 126.7291
11 | 1.4695 | 0.01199 | -0.0439 | 122.5605
11.5 | 1.5162 | 0.01274 | -0.043 | 119.011
12 | 1.5602 | 0.01365 | -0.0417 | 114.3004
12.5 | 1.6009 | 0.01469 | -0.0399 | 108.9789
13 | 1.6412 | 0.01558 | -0.0382 | 105.3402
13.5 | 1.6769 | 0.0166 | -0.0358 | 101.0181
14 | 1.6964 | 0.01768 | -0.0305 | 95.9502
14.5 | 1.7033 | 0.01953 | -0.0245 | 87.2145
15 | 1.7207 | 0.02132 | -0.0209 | 80.7083
15.5 | 1.7363 | 0.02353 | -0.0178 | 73.7909
16 | 1.7528 | 0.02594 | -0.0154 | 67.5713
16.5 | 1.7647 | 0.02896 | -0.0134 | 60.9358
17 | 1.7601 | 0.03378 | -0.0115 | 52.1048
17.5 | 1.7593 | 0.03868 | -0.0106 | 45.4835
18 | 1.781 | 0.04155 | -0.0106 | 42.864
18.5 | 1.7655 | 0.04889 | -0.0113 | 36.1117
19 | 1.7616 | 0.05545 | -0.0128 | 31.7692
19.5 | 1.746 | 0.06413 | -0.0155 | 27.2259
20 | 1.7374 | 0.07237 | -0.0188 | 24.0072

## 125. Re 14M Mach 0.25 (1)
BIGFOIL.COM POLAR EXPORT
NACA64-509 a=0.0
NACA64-509 a=0.0 |  |  |  | Cl Max: | 1.11 | at alpha= | 8.5 | deg
JavaFoil+Calcfoil stall+Eppler ext transition |  |  |  | L/D Max: | 159.695 | at alpha= | 5 | deg
Re: | 14000000 |  |  | Cd Min: | 0.00445 | at alpha= | 1 | deg
Mach: | 0.25 |  |  | Cl=0 at alpha= | -2.3983 | deg
|  |  |  | @ Cl=0.1, Cd= | 0.0051358
|  |  |  | @ Cl=0.4, Cd= | 0.07871
|  |  |  | @ Cl=0.6, Cd= | 0.07871
alpha (deg) | Cl | Cd | Cm | Cl/Cd
-12.5 | -0.057 | 0.08236 | -0.014 | -0.695
-12 | -0.055 | 0.0757 | -0.016 | -0.721
-11.5 | -0.052 | 0.07515 | -0.015 | -0.688
-11 | -0.151 | 0.06855 | -0.016 | -2.199
-10.5 | -0.201 | 0.06411 | -0.016 | -3.141
-10 | -0.236 | 0.06165 | -0.016 | -3.83
-9.5 | -0.265 | 0.05773 | -0.016 | -4.594
-9 | -0.288 | 0.05454 | -0.016 | -5.283
-8.5 | -0.305 | 0.05177 | -0.016 | -5.883
-8 | -0.314 | 0.04954 | -0.016 | -6.334
-7.5 | -0.316 | 0.04695 | -0.016 | -6.725
-7 | -0.31 | 0.04418 | -0.016 | -7.027
-6.5 | -0.298 | 0.04168 | -0.017 | -7.147
-6 | -0.279 | 0.03842 | -0.018 | -7.258
-5.5 | -0.253 | 0.0368 | -0.018 | -6.867
-5 | -0.224 | 0.03175 | -0.022 | -7.059
-4.5 | -0.229 | 0.00637 | -0.036 | -35.989
-4 | -0.18 | 0.00624 | -0.036 | -28.775
-3.5 | -0.126 | 0.00611 | -0.037 | -20.676
-3 | -0.07 | 0.00595 | -0.037 | -11.801
-2.5 | -0.012 | 0.00549 | -0.037 | -2.221
-2 | 0.047 | 0.00518 | -0.038 | 9.109
-1.5 | 0.107 | 0.00513 | -0.038 | 20.906
-1 | 0.168 | 0.00514 | -0.039 | 32.597
-0.5 | 0.228 | 0.00519 | -0.039 | 43.961
0 | 0.289 | 0.00516 | -0.039 | 55.952
0.5 | 0.349 | 0.00521 | -0.04 | 66.946
1 | 0.409 | 0.00445 | -0.04 | 91.871
1.5 | 0.468 | 0.00458 | -0.04 | 102.19
2 | 0.528 | 0.00469 | -0.041 | 112.524
2.5 | 0.588 | 0.00486 | -0.041 | 120.903
3 | 0.647 | 0.00502 | -0.042 | 129
3.5 | 0.706 | 0.00515 | -0.042 | 137.17
4 | 0.764 | 0.00546 | -0.043 | 139.884
4.5 | 0.821 | 0.00572 | -0.043 | 143.698
5 | 0.877 | 0.00549 | -0.043 | 159.695
5.5 | 0.93 | 0.00606 | -0.044 | 153.554
6 | 0.98 | 0.00626 | -0.044 | 156.491
6.5 | 1.026 | 0.0065 | -0.045 | 157.958
7 | 1.067 | 0.00867 | -0.045 | 123.039
7.5 | 1.094 | 0.00919 | -0.046 | 119.091
8 | 1.109 | 0.0097 | -0.046 | 114.369
8.5 | 1.11 | 0.01037 | -0.046 | 107.012
9 | 1.094 | 0.01129 | -0.047 | 96.854
9.5 | 1.061 | 0.01215 | -0.047 | 87.312
10 | 1.009 | 0.01315 | -0.047 | 76.736
10.5 | 0.943 | 0.01393 | -0.048 | 67.736
11 | 0.86 | 0.01533 | -0.048 | 56.089
11.5 | 0.761 | 0.01797 | -0.048 | 42.32
12 | 0.653 | 0.02131 | -0.047 | 30.625
12.5 | 0.533 | 0.02861 | -0.046 | 18.631
13 | 0.419 | 0.03267 | -0.046 | 12.824
13.5 | 0.269 | 0.07871 | -0.035 | 3.419

## 126. Re 14M Mach 0.25 (2)
BIGFOIL.COM POLAR EXPORT
NACA64-509 a=0.0
NACA64-509 a=0.0 |  |  |  | Cl Max: | 1.6024 | at alpha= | 14 | deg
XFOIL ncrit=9 |  |  |  | L/D Max: | 150.824 | at alpha= | 3 | deg
Re: | 14000000 |  |  | Cd Min: | 0.16177 | at alpha= | 19 | deg
Mach: | 0.25 |  |  | Cl=0 at alpha= | -2.4364 | deg
|  |  |  | @ Cl=0.1, Cd= | 0.0048501
|  |  |  | @ Cl=0.4, Cd= | 0.0047167
|  |  |  | @ Cl=0.6, Cd= | 0.0040163
alpha (deg) | Cl | Cd | Cm | Cl/Cd
-13 | -0.5151 | 0.14959 | 0.0131 | -3.4434
-12.5 | -0.4975 | 0.14295 | 0.0093 | -3.4802
-12 | -0.4818 | 0.13577 | 0.0053 | -3.5486
-11.5 | -0.4686 | 0.12778 | 0.0013 | -3.6672
-11 | -0.4775 | 0.11352 | -0.0047 | -4.2063
-10.5 | -0.4807 | 0.10241 | -0.0102 | -4.6939
-10 | -0.4872 | 0.09183 | -0.0158 | -5.3055
-9.5 | -0.4817 | 0.08462 | -0.0198 | -5.6925
-9 | -0.4559 | 0.08173 | -0.0215 | -5.5781
-8.5 | -0.468 | 0.07361 | -0.0256 | -6.3578
-8 | -0.6625 | 0.01181 | -0.0462 | -56.0965
-7.5 | -0.6073 | 0.00946 | -0.0451 | -64.1966
-7 | -0.5494 | 0.00792 | -0.0442 | -69.3687
-6.5 | -0.4898 | 0.00706 | -0.0434 | -69.3768
-6 | -0.4289 | 0.00671 | -0.0429 | -63.9195
-5.5 | -0.3682 | 0.00641 | -0.0426 | -57.4415
-5 | -0.3075 | 0.00621 | -0.0424 | -49.5169
-4 | -0.1877 | 0.0055 | -0.0421 | -34.1273
-3 | -0.0676 | 0.00519 | -0.0423 | -13.025
-2.5 | -0.0076 | 0.00509 | -0.0425 | -1.4931
-2 | 0.0522 | 0.00493 | -0.0427 | 10.5882
-1.5 | 0.112 | 0.00483 | -0.043 | 23.1884
-1 | 0.1718 | 0.00477 | -0.0433 | 36.0168
0 | 0.291 | 0.0047 | -0.0441 | 61.9149
0.5 | 0.3505 | 0.0047 | -0.0445 | 74.5745
1 | 0.4098 | 0.00472 | -0.045 | 86.822
1.5 | 0.4684 | 0.00467 | -0.0454 | 100.2998
2.5 | 0.5831 | 0.00392 | -0.0464 | 148.75
3 | 0.641 | 0.00425 | -0.0467 | 150.8235
3.5 | 0.6984 | 0.00469 | -0.0469 | 148.9126
4 | 0.7557 | 0.0051 | -0.0471 | 148.1765
4.5 | 0.8126 | 0.00551 | -0.0471 | 147.4773
5 | 0.8683 | 0.00591 | -0.0468 | 146.9205
5.5 | 0.9218 | 0.00631 | -0.0459 | 146.0856
6 | 0.9832 | 0.00668 | -0.0467 | 147.1856
6.5 | 1.0408 | 0.00704 | -0.0467 | 147.8409
7 | 1.098 | 0.00745 | -0.0465 | 147.3826
7.5 | 1.1543 | 0.00797 | -0.0462 | 144.8306
8 | 1.2099 | 0.00856 | -0.0457 | 141.3435
8.5 | 1.2657 | 0.00907 | -0.0451 | 139.548
9 | 1.3198 | 0.00977 | -0.0442 | 135.087
9.5 | 1.3725 | 0.01057 | -0.043 | 129.8486
10 | 1.4222 | 0.01157 | -0.0414 | 122.9213
10.5 | 1.4677 | 0.01285 | -0.0391 | 114.2179
11 | 1.511 | 0.01414 | -0.0365 | 106.86
11.5 | 1.5522 | 0.01538 | -0.0336 | 100.9233
12 | 1.5808 | 0.01712 | -0.029 | 92.3364
12.5 | 1.577 | 0.01936 | -0.0199 | 81.4566
13 | 1.5938 | 0.02143 | -0.0153 | 74.3724
13.5 | 1.6003 | 0.02466 | -0.0109 | 64.8946
14 | 1.6024 | 0.02872 | -0.0076 | 55.7939
14.5 | 1.5699 | 0.03648 | -0.0049 | 43.0345
15 | 1.5564 | 0.04341 | -0.0046 | 35.8535
15.5 | 1.5374 | 0.05181 | -0.006 | 29.6738
16 | 1.5141 | 0.06183 | -0.0094 | 24.4881
16.5 | 1.4855 | 0.07376 | -0.0147 | 20.1396
17 | 1.4376 | 0.09028 | -0.0238 | 15.9238
17.5 | 1.396 | 0.10745 | -0.0341 | 12.9921
18 | 1.3791 | 0.1208 | -0.0422 | 11.4164
18.5 | 1.3285 | 0.1417 | -0.0556 | 9.3754
19 | 1.2857 | 0.16177 | -0.0685 | 7.9477

## 127. Re 14M Mach 0.50 (1)
BIGFOIL.COM POLAR EXPORT
NACA64-509 a=0.0
NACA64-509 a=0.0 |  |  |  | Cl Max: | 1.171 | at alpha= | 20 | deg
JavaFoil+Calcfoil stall+Eppler ext transition |  |  |  | L/D Max: | 159.288 | at alpha= | 4.5 | deg
Re: | 14000000 |  |  | Cd Min: | 0.00454 | at alpha= | 1 | deg
Mach: | 0.5 |  |  | Cl=0 at alpha= | -2.4 | deg
|  |  |  | @ Cl=0.1, Cd= | 0.0051984
|  |  |  | @ Cl=0.4, Cd= | 0.0051418
|  |  |  | @ Cl=0.6, Cd= | 0.0049097
alpha (deg) | Cl | Cd | Cm | Cl/Cd
-20 | -0.946 | 0.14551 | -0.019 | -6.504
-19.5 | -0.921 | 0.13761 | -0.019 | -6.691
-19 | -0.892 | 0.14282 | -0.019 | -6.245
-18.5 | -0.867 | 0.13222 | -0.019 | -6.559
-18 | -0.84 | 0.12732 | -0.019 | -6.596
-17.5 | -0.814 | 0.12011 | -0.019 | -6.774
-17 | -0.789 | 0.11199 | -0.02 | -7.041
-16.5 | -0.764 | 0.10429 | -0.02 | -7.322
-16 | -0.739 | 0.09669 | -0.021 | -7.64
-15.5 | -0.705 | 0.10797 | -0.019 | -6.532
-15 | -0.678 | 0.10351 | -0.018 | -6.548
-14.5 | -0.652 | 0.09453 | -0.019 | -6.902
-14 | -0.627 | 0.08717 | -0.02 | -7.192
-13.5 | -0.602 | 0.07933 | -0.021 | -7.593
-13 | -0.579 | 0.07115 | -0.022 | -8.141
-12.5 | -0.561 | 0.05934 | -0.025 | -9.451
-12 | -0.589 | 0.02107 | -0.032 | -27.968
-11.5 | -0.489 | 0.07643 | -0.018 | -6.4
-11 | -0.463 | 0.06986 | -0.018 | -6.623
-10.5 | -0.437 | 0.06341 | -0.019 | -6.886
-10 | -0.411 | 0.05746 | -0.021 | -7.157
-9.5 | -0.385 | 0.05369 | -0.021 | -7.165
-9 | -0.363 | 0.04534 | -0.024 | -7.999
-8.5 | -0.407 | 0.00788 | -0.037 | -51.644
-8 | -0.301 | 0.04999 | -0.019 | -6.024
-7.5 | -0.274 | 0.0488 | -0.018 | -5.612
-7 | -0.247 | 0.04495 | -0.019 | -5.499
-6.5 | -0.221 | 0.04162 | -0.019 | -5.3
-6 | -0.194 | 0.03855 | -0.02 | -5.034
-5.5 | -0.168 | 0.03487 | -0.023 | -4.822
-5 | -0.14 | 0.03637 | -0.019 | -3.841
-4.5 | -0.113 | 0.0352 | -0.019 | -3.201
-4 | -0.126 | 0.03353 | -0.019 | -3.772
-3.5 | -0.104 | 0.03131 | -0.02 | -3.328
-3 | -0.075 | 0.0055 | -0.041 | -13.684
-2.5 | -0.013 | 0.00536 | -0.042 | -2.494
-2 | 0.052 | 0.00527 | -0.042 | 9.903
-1.5 | 0.119 | 0.00517 | -0.043 | 23.056
-1 | 0.187 | 0.00518 | -0.043 | 36.063
-0.5 | 0.255 | 0.00523 | -0.043 | 48.674
0 | 0.322 | 0.00523 | -0.044 | 61.643
0.5 | 0.389 | 0.00526 | -0.044 | 74.085
1 | 0.456 | 0.00454 | -0.045 | 100.522
1.5 | 0.523 | 0.00474 | -0.045 | 110.476
2 | 0.59 | 0.00489 | -0.046 | 120.614
2.5 | 0.656 | 0.00502 | -0.046 | 130.831
3 | 0.723 | 0.00524 | -0.047 | 137.95
3.5 | 0.788 | 0.00505 | -0.047 | 155.913
4 | 0.852 | 0.00538 | -0.048 | 158.427
4.5 | 0.914 | 0.00574 | -0.048 | 159.288
5 | 0.972 | 0.00818 | -0.049 | 118.845
5.5 | 1.026 | 0.00867 | -0.049 | 118.403
6 | 1.07 | 0.00929 | -0.049 | 115.1
6.5 | 1.097 | 0.01 | -0.05 | 109.715
7 | 1.096 | 0.01098 | -0.05 | 99.85
7.5 | 0.951 | 0.01265 | -0.05 | 75.175
8 | 0.668 | 0.01345 | -0.051 | 49.709
8.5 | 0.691 | 0.01572 | -0.05 | 43.963
9 | 0.726 | 0.01528 | -0.051 | 47.504
9.5 | 0.745 | 0.01844 | -0.051 | 40.415
10 | 0.784 | 0.01669 | -0.052 | 46.95
10.5 | 0.808 | 0.01906 | -0.052 | 42.381
11 | 0.82 | 0.0248 | -0.051 | 33.076
11.5 | 0.731 | 0.07964 | -0.03 | 9.177
12 | 0.884 | 0.02497 | -0.053 | 35.385
12.5 | 0.893 | 0.03296 | -0.051 | 27.084
13 | 0.831 | 0.078 | -0.04 | 10.658
13.5 | 0.957 | 0.03221 | -0.053 | 29.711
14 | 0.926 | 0.06 | -0.048 | 15.43
14.5 | 0.972 | 0.05401 | -0.05 | 17.996
15 | 0.967 | 0.06958 | -0.047 | 13.895
15.5 | 1.032 | 0.0541 | -0.052 | 19.07
16 | 1.053 | 0.06033 | -0.052 | 17.453
16.5 | 1.033 | 0.09133 | -0.047 | 11.311
17 | 1.015 | 0.1361 | -0.038 | 7.456
17.5 | 1.043 | 0.13869 | -0.039 | 7.523
18 | 1.072 | 0.14233 | -0.041 | 7.533
18.5 | 1.096 | 0.15215 | -0.041 | 7.201
19 | 1.116 | 0.16599 | -0.04 | 6.723
19.5 | 1.143 | 0.17065 | -0.041 | 6.701
20 | 1.171 | 0.17481 | -0.043 | 6.698

## 128. Re 14M Mach 0.50 (2)
BIGFOIL.COM POLAR EXPORT
NACA64-509 a=0.0
NACA64-509 a=0.0 |  |  |  | Cl Max: | 1.3655 | at alpha= | 8 | deg
XFOIL ncrit=9 |  |  |  | L/D Max: | 169.585 | at alpha= | 3 | deg
Re: | 14000000 |  |  | Cd Min: | 0.12087 | at alpha= | 13 | deg
Mach: | 0.5 |  |  | Cl=0 at alpha= | -99 | deg
|  |  |  | @ Cl=0.1, Cd= | 0.00473
|  |  |  | @ Cl=0.4, Cd= | 0.0047203
|  |  |  | @ Cl=0.6, Cd= | 0.0041536
alpha (deg) | Cl | Cd | Cm | Cl/Cd
0 | 0.3343 | 0.00473 | -0.0501 | 70.6765
0.5 | 0.4024 | 0.00472 | -0.0505 | 85.2542
1 | 0.4703 | 0.00476 | -0.0509 | 98.8025
1.5 | 0.5376 | 0.00472 | -0.0513 | 113.8983
2 | 0.6026 | 0.00413 | -0.052 | 145.908
2.5 | 0.6687 | 0.00406 | -0.0522 | 164.7044
3 | 0.736 | 0.00434 | -0.0523 | 169.5853
3.5 | 0.8014 | 0.00496 | -0.0521 | 161.5726
4 | 0.8673 | 0.0055 | -0.0517 | 157.6909
4.5 | 0.9324 | 0.0061 | -0.0509 | 152.8525
5 | 0.9967 | 0.00664 | -0.0495 | 150.1054
5.5 | 1.0646 | 0.00703 | -0.0484 | 151.4367
6 | 1.1343 | 0.00751 | -0.0472 | 151.0386
6.5 | 1.2031 | 0.00808 | -0.0454 | 148.8985
7 | 1.2701 | 0.00885 | -0.0429 | 143.5141
7.5 | 1.3361 | 0.00979 | -0.0392 | 136.476
8 | 1.3655 | 0.01279 | -0.0304 | 106.7631
8.5 | 1.3417 | 0.01661 | -0.0166 | 80.7766
9 | 1.3136 | 0.02232 | -0.0073 | 58.853
9.5 | 1.2859 | 0.02944 | -0.002 | 43.6787
10 | 1.2508 | 0.0383 | -0.0005 | 32.658
10.5 | 1.2163 | 0.04834 | -0.0023 | 25.1614
11 | 1.1783 | 0.06048 | -0.0076 | 19.4825
11.5 | 1.1465 | 0.07372 | -0.0152 | 15.5521
12 | 1.1147 | 0.08897 | -0.0253 | 12.5289
12.5 | 1.0885 | 0.10501 | -0.0362 | 10.3657
13 | 1.0693 | 0.12087 | -0.0464 | 8.8467

## 129. Re 16M Mach 0.00 (1)
BIGFOIL.COM POLAR EXPORT
NACA64-509 a=0.0
NACA64-509 a=0.0 |  |  |  | Cl Max: | 1.126 | at alpha= | 9 | deg
JavaFoil+Calcfoil stall+Eppler ext transition |  |  |  | L/D Max: | 162.716 | at alpha= | 7 | deg
Re: | 16000000 |  |  | Cd Min: | 0.00442 | at alpha= | 1 | deg
Mach: | 0 |  |  | Cl=0 at alpha= | -2.3965 | deg
|  |  |  | @ Cl=0.1, Cd= | 0.0055152
|  |  |  | @ Cl=0.4, Cd= | 0.004431
|  |  |  | @ Cl=0.6, Cd= | 0.0049055
alpha (deg) | Cl | Cd | Cm | Cl/Cd
-15 | -0.27 | 0.10356 | -0.015 | -2.61
-14.5 | -0.285 | 0.09909 | -0.015 | -2.881
-14 | -0.301 | 0.09326 | -0.015 | -3.229
-13.5 | -0.317 | 0.08837 | -0.015 | -3.588
-13 | -0.333 | 0.08363 | -0.015 | -3.981
-12.5 | -0.349 | 0.07949 | -0.015 | -4.385
-12 | -0.364 | 0.07432 | -0.015 | -4.893
-11.5 | -0.377 | 0.07132 | -0.015 | -5.291
-11 | -0.39 | 0.06729 | -0.015 | -5.791
-10.5 | -0.398 | 0.06408 | -0.015 | -6.212
-10 | -0.4 | 0.06067 | -0.015 | -6.596
-9.5 | -0.399 | 0.05717 | -0.015 | -6.982
-9 | -0.395 | 0.05421 | -0.016 | -7.29
-8.5 | -0.387 | 0.05104 | -0.016 | -7.591
-8 | -0.376 | 0.04844 | -0.016 | -7.755
-7.5 | -0.36 | 0.04568 | -0.016 | -7.881
-7 | -0.34 | 0.04286 | -0.016 | -7.939
-6.5 | -0.317 | 0.03956 | -0.018 | -8.017
-6 | -0.357 | 0.00647 | -0.034 | -55.219
-5.5 | -0.318 | 0.0064 | -0.034 | -49.693
-5 | -0.274 | 0.00632 | -0.035 | -43.414
-4.5 | -0.227 | 0.00615 | -0.035 | -36.932
-4 | -0.177 | 0.00604 | -0.035 | -29.206
-3.5 | -0.123 | 0.00594 | -0.036 | -20.788
-3 | -0.068 | 0.00584 | -0.036 | -11.718
-2.5 | -0.012 | 0.00575 | -0.036 | -2.06
-2 | 0.046 | 0.00572 | -0.037 | 7.991
-1.5 | 0.104 | 0.0055 | -0.037 | 18.909
-1 | 0.162 | 0.00514 | -0.037 | 31.591
-0.5 | 0.221 | 0.00515 | -0.038 | 42.858
0 | 0.279 | 0.00514 | -0.038 | 54.35
0.5 | 0.338 | 0.00517 | -0.038 | 65.331
1 | 0.396 | 0.00442 | -0.039 | 89.561
1.5 | 0.454 | 0.00458 | -0.039 | 99.157
2 | 0.512 | 0.00469 | -0.04 | 109.1
2.5 | 0.569 | 0.00482 | -0.04 | 118.148
3 | 0.627 | 0.00498 | -0.04 | 126.014
3.5 | 0.684 | 0.00515 | -0.041 | 132.734
4 | 0.741 | 0.00531 | -0.041 | 139.379
4.5 | 0.796 | 0.00556 | -0.042 | 143.144
5 | 0.851 | 0.00583 | -0.042 | 145.847
5.5 | 0.903 | 0.00585 | -0.042 | 154.489
6 | 0.953 | 0.00601 | -0.043 | 158.66
6.5 | 1 | 0.00619 | -0.043 | 161.516
7 | 1.043 | 0.00641 | -0.044 | 162.716
7.5 | 1.076 | 0.00857 | -0.044 | 125.515
8 | 1.102 | 0.00899 | -0.045 | 122.504
8.5 | 1.118 | 0.00947 | -0.045 | 118.143
9 | 1.126 | 0.01006 | -0.045 | 111.961
9.5 | 1.123 | 0.01076 | -0.046 | 104.431
10 | 1.111 | 0.01143 | -0.046 | 97.197
10.5 | 1.089 | 0.01198 | -0.047 | 90.898
11 | 1.058 | 0.01302 | -0.047 | 81.286
11.5 | 1.021 | 0.01378 | -0.047 | 74.11
12 | 0.976 | 0.01521 | -0.047 | 64.171
12.5 | 0.93 | 0.01616 | -0.047 | 57.562
13 | 0.879 | 0.01803 | -0.048 | 48.715
13.5 | 0.825 | 0.02033 | -0.048 | 40.579
14 | 0.774 | 0.02227 | -0.048 | 34.767

## 130. Re 16M Mach 0.00 (2)
BIGFOIL.COM POLAR EXPORT
NACA64-509 a=0.0
NACA64-509 a=0.0 |  |  |  | Cl Max: | 1.828 | at alpha= | 18 | deg
XFOIL ncrit=9 |  |  |  | L/D Max: | 150.105 | at alpha= | 6.5 | deg
Re: | 16000000 |  |  | Cd Min: | 0.05734 | at alpha= | 20 | deg
Mach: | 0 |  |  | Cl=0 at alpha= | -2.4381 | deg
|  |  |  | @ Cl=0.1, Cd= | 0.0047622
|  |  |  | @ Cl=0.4, Cd= | 0.0047322
|  |  |  | @ Cl=0.6, Cd= | 0.0042212
alpha (deg) | Cl | Cd | Cm | Cl/Cd
-14.5 | -1.2825 | 0.022 | -0.0426 | -58.2955
-14 | -1.2531 | 0.01767 | -0.0411 | -70.9168
-13.5 | -1.211 | 0.01537 | -0.0402 | -78.7899
-13 | -1.1635 | 0.01392 | -0.0396 | -83.5848
-12.5 | -1.1135 | 0.01285 | -0.0392 | -86.6537
-12 | -1.0621 | 0.01198 | -0.0389 | -88.6561
-11.5 | -1.0098 | 0.01124 | -0.0387 | -89.8399
-11 | -0.9568 | 0.01055 | -0.0385 | -90.6919
-10.5 | -0.9034 | 0.00991 | -0.0384 | -91.1604
-10 | -0.8494 | 0.0093 | -0.0383 | -91.3333
-9.5 | -0.795 | 0.00876 | -0.0382 | -90.7534
-9 | -0.7402 | 0.00829 | -0.0382 | -89.2883
-8 | -0.6301 | 0.00729 | -0.0382 | -86.4335
-7.5 | -0.5747 | 0.00683 | -0.0382 | -84.1435
-7 | -0.5187 | 0.00655 | -0.0384 | -79.1908
-6.5 | -0.4623 | 0.0063 | -0.0385 | -73.381
-6 | -0.4058 | 0.00608 | -0.0387 | -66.7434
-5.5 | -0.3492 | 0.00586 | -0.0389 | -59.5904
-5 | -0.2924 | 0.00569 | -0.0392 | -51.3884
-4 | -0.1788 | 0.00523 | -0.0396 | -34.1874
-3.5 | -0.1217 | 0.00511 | -0.0399 | -23.816
-3 | -0.0644 | 0.00503 | -0.0403 | -12.8032
-2.5 | -0.0071 | 0.00494 | -0.0406 | -1.4372
-2 | 0.0502 | 0.00481 | -0.041 | 10.4366
-1 | 0.1649 | 0.0047 | -0.0417 | 35.0851
0 | 0.2796 | 0.00465 | -0.0425 | 60.129
0.5 | 0.3369 | 0.00466 | -0.043 | 72.2961
1 | 0.3938 | 0.00473 | -0.0434 | 83.2558
1.5 | 0.4502 | 0.00475 | -0.0439 | 94.7789
2 | 0.5057 | 0.00424 | -0.0445 | 119.2689
2.5 | 0.5611 | 0.00396 | -0.0449 | 141.6919
3 | 0.6162 | 0.00433 | -0.0452 | 142.3095
4 | 0.7271 | 0.00503 | -0.0459 | 144.5527
4.5 | 0.7821 | 0.00537 | -0.0461 | 145.6425
5 | 0.8366 | 0.00571 | -0.0462 | 146.5149
5.5 | 0.8894 | 0.00608 | -0.046 | 146.2829
6 | 0.944 | 0.00633 | -0.0461 | 149.1311
6.5 | 0.9997 | 0.00666 | -0.0465 | 150.1051
7 | 1.0539 | 0.00703 | -0.0467 | 149.9147
7.5 | 1.1079 | 0.0074 | -0.0469 | 149.7162
8 | 1.1607 | 0.00789 | -0.0469 | 147.1103
8.5 | 1.2132 | 0.00837 | -0.0469 | 144.9462
9 | 1.2656 | 0.00882 | -0.0469 | 143.4921
9.5 | 1.316 | 0.00948 | -0.0466 | 138.8186
10 | 1.3666 | 0.01003 | -0.0464 | 136.2512
10.5 | 1.4159 | 0.01065 | -0.046 | 132.9484
11 | 1.4643 | 0.01131 | -0.0455 | 129.4695
11.5 | 1.5117 | 0.01198 | -0.0449 | 126.1853
12 | 1.5572 | 0.01274 | -0.044 | 122.2292
12.5 | 1.6006 | 0.01359 | -0.0429 | 117.7778
13 | 1.643 | 0.01438 | -0.0417 | 114.2559
13.5 | 1.6825 | 0.01526 | -0.04 | 110.2556
14 | 1.7181 | 0.01623 | -0.0378 | 105.8595
14.5 | 1.7362 | 0.0174 | -0.0326 | 99.7816
15 | 1.7509 | 0.01868 | -0.0275 | 93.7313
15.5 | 1.7665 | 0.02038 | -0.0236 | 86.6781
16 | 1.7844 | 0.02223 | -0.0207 | 80.2699
16.5 | 1.7986 | 0.02459 | -0.0181 | 73.1436
17 | 1.8039 | 0.02794 | -0.0155 | 64.5634
17.5 | 1.811 | 0.03147 | -0.0138 | 57.5469
18 | 1.828 | 0.03433 | -0.0131 | 53.2479
18.5 | 1.8242 | 0.03945 | -0.0123 | 46.2408
19 | 1.8248 | 0.04457 | -0.0125 | 40.9423
19.5 | 1.8197 | 0.05082 | -0.0134 | 35.8068
20 | 1.8159 | 0.05734 | -0.0151 | 31.669

## 131. Re 16M Mach 0.10 (1)
BIGFOIL.COM POLAR EXPORT
NACA64-509 a=0.0
NACA64-509 a=0.0 |  |  |  | Cl Max: | 1.123 | at alpha= | 9 | deg
JavaFoil+Calcfoil stall+Eppler ext transition |  |  |  | L/D Max: | 161.834 | at alpha= | 7 | deg
Re: | 16000000 |  |  | Cd Min: | 0.00446 | at alpha= | 1 | deg
Mach: | 0.1 |  |  | Cl=0 at alpha= | -2.3965 | deg
|  |  |  | @ Cl=0.1, Cd= | 0.0055138
|  |  |  | @ Cl=0.4, Cd= | 0.0044634
|  |  |  | @ Cl=0.6, Cd= | 0.0048772
alpha (deg) | Cl | Cd | Cm | Cl/Cd
-14.5 | -0.246 | 0.10047 | -0.015 | -2.448
-14 | -0.263 | 0.09452 | -0.015 | -2.786
-13.5 | -0.281 | 0.08925 | -0.015 | -3.152
-13 | -0.3 | 0.08425 | -0.015 | -3.555
-12.5 | -0.318 | 0.0795 | -0.015 | -3.995
-12 | -0.335 | 0.07539 | -0.015 | -4.448
-11.5 | -0.352 | 0.07074 | -0.015 | -4.98
-11 | -0.368 | 0.06724 | -0.015 | -5.466
-10.5 | -0.379 | 0.06441 | -0.015 | -5.887
-10 | -0.384 | 0.06034 | -0.016 | -6.369
-9.5 | -0.386 | 0.0573 | -0.015 | -6.735
-9 | -0.384 | 0.05446 | -0.015 | -7.055
-8.5 | -0.379 | 0.05123 | -0.016 | -7.397
-8 | -0.369 | 0.04883 | -0.016 | -7.563
-7.5 | -0.355 | 0.04599 | -0.016 | -7.73
-7 | -0.337 | 0.04309 | -0.016 | -7.826
-6.5 | -0.315 | 0.03968 | -0.018 | -7.946
-6 | -0.29 | 0.03561 | -0.02 | -8.151
-5.5 | -0.318 | 0.00641 | -0.034 | -49.576
-5 | -0.275 | 0.00631 | -0.035 | -43.508
-4.5 | -0.227 | 0.00616 | -0.035 | -36.929
-4 | -0.177 | 0.00606 | -0.035 | -29.242
-3.5 | -0.124 | 0.00593 | -0.036 | -20.911
-3 | -0.069 | 0.00582 | -0.036 | -11.795
-2.5 | -0.012 | 0.00574 | -0.036 | -2.073
-2 | 0.046 | 0.00516 | -0.037 | 8.914
-1.5 | 0.104 | 0.00554 | -0.037 | 18.847
-1 | 0.163 | 0.00514 | -0.037 | 31.713
-0.5 | 0.222 | 0.00516 | -0.038 | 43.025
0 | 0.281 | 0.00518 | -0.038 | 54.244
0.5 | 0.339 | 0.00515 | -0.039 | 65.949
1 | 0.398 | 0.00446 | -0.039 | 89.206
1.5 | 0.456 | 0.00456 | -0.039 | 99.985
2 | 0.514 | 0.00467 | -0.04 | 110.117
2.5 | 0.572 | 0.0048 | -0.04 | 119.136
3 | 0.63 | 0.00496 | -0.041 | 126.984
3.5 | 0.688 | 0.00516 | -0.041 | 133.369
4 | 0.744 | 0.00538 | -0.041 | 138.423
4.5 | 0.8 | 0.00562 | -0.042 | 142.314
5 | 0.855 | 0.00588 | -0.042 | 145.386
5.5 | 0.908 | 0.00584 | -0.043 | 155.434
6 | 0.957 | 0.00606 | -0.043 | 158.077
6.5 | 1.004 | 0.00624 | -0.044 | 160.762
7 | 1.047 | 0.00647 | -0.044 | 161.834
7.5 | 1.08 | 0.00845 | -0.044 | 127.723
8 | 1.104 | 0.00906 | -0.045 | 121.759
8.5 | 1.119 | 0.00955 | -0.045 | 117.109
9 | 1.123 | 0.01017 | -0.046 | 110.444
9.5 | 1.117 | 0.01092 | -0.046 | 102.306
10 | 1.1 | 0.01162 | -0.046 | 94.684
10.5 | 1.074 | 0.01221 | -0.047 | 88.01
11 | 1.037 | 0.01328 | -0.047 | 78.114
11.5 | 0.995 | 0.01411 | -0.047 | 70.475
12 | 0.944 | 0.0157 | -0.047 | 60.097
12.5 | 0.887 | 0.01768 | -0.047 | 50.208
13 | 0.834 | 0.01884 | -0.048 | 44.237
13.5 | 0.775 | 0.02129 | -0.048 | 36.407
14 | 0.718 | 0.02372 | -0.048 | 30.282

## 132. Re 16M Mach 0.10 (2)
BIGFOIL.COM POLAR EXPORT
NACA64-509 a=0.0
NACA64-509 a=0.0 |  |  |  | Cl Max: | 1.8082 | at alpha= | 18 | deg
XFOIL ncrit=9 |  |  |  | L/D Max: | 150.389 | at alpha= | 6.5 | deg
Re: | 16000000 |  |  | Cd Min: | 0.0667 | at alpha= | 20 | deg
Mach: | 0.1 |  |  | Cl=0 at alpha= | -2.4376 | deg
|  |  |  | @ Cl=0.1, Cd= | 0.0047685
|  |  |  | @ Cl=0.4, Cd= | 0.0047313
|  |  |  | @ Cl=0.6, Cd= | 0.0041967
alpha (deg) | Cl | Cd | Cm | Cl/Cd
-7.5 | -0.5802 | 0.00698 | -0.0391 | -83.1232
-7 | -0.5235 | 0.00663 | -0.0391 | -78.9593
-6.5 | -0.4665 | 0.00637 | -0.0392 | -73.2339
-6 | -0.4093 | 0.00613 | -0.0393 | -66.77
-5.5 | -0.3521 | 0.0059 | -0.0394 | -59.678
-5 | -0.2948 | 0.00572 | -0.0396 | -51.5385
-4.5 | -0.2374 | 0.00554 | -0.0398 | -42.852
-4 | -0.1802 | 0.00524 | -0.04 | -34.3893
-3.5 | -0.1226 | 0.00512 | -0.0403 | -23.9453
-3 | -0.0649 | 0.00503 | -0.0406 | -12.9026
-2.5 | -0.0072 | 0.00495 | -0.0409 | -1.4545
-2 | 0.0505 | 0.00482 | -0.0412 | 10.4772
-1 | 0.1659 | 0.0047 | -0.042 | 35.2979
0 | 0.2813 | 0.00465 | -0.0428 | 60.4946
0.5 | 0.3389 | 0.00465 | -0.0432 | 72.8817
1 | 0.3962 | 0.00473 | -0.0436 | 83.7632
1.5 | 0.453 | 0.00475 | -0.0441 | 95.3684
2 | 0.5087 | 0.00423 | -0.0447 | 120.26
2.5 | 0.5645 | 0.00396 | -0.0452 | 142.5505
3 | 0.62 | 0.00433 | -0.0455 | 143.1871
4 | 0.7316 | 0.00505 | -0.0461 | 144.8713
4.5 | 0.7869 | 0.00539 | -0.0463 | 145.9926
5 | 0.8418 | 0.00573 | -0.0464 | 146.911
5.5 | 0.8949 | 0.00611 | -0.0461 | 146.4648
6 | 0.9501 | 0.00636 | -0.0462 | 149.3868
6.5 | 1.0061 | 0.00669 | -0.0466 | 150.3886
7 | 1.0608 | 0.00707 | -0.0467 | 150.0424
7.5 | 1.1151 | 0.00747 | -0.0468 | 149.2771
8 | 1.1685 | 0.00796 | -0.0468 | 146.7965
8.5 | 1.2216 | 0.00844 | -0.0467 | 144.7393
9 | 1.2742 | 0.00892 | -0.0466 | 142.8475
9.5 | 1.3251 | 0.0096 | -0.0462 | 138.0312
10 | 1.376 | 0.01018 | -0.0458 | 135.167
10.5 | 1.4256 | 0.01084 | -0.0453 | 131.5129
11 | 1.474 | 0.01155 | -0.0446 | 127.619
11.5 | 1.5215 | 0.01226 | -0.0438 | 124.1028
12 | 1.5668 | 0.01309 | -0.0426 | 119.6944
12.5 | 1.6094 | 0.01403 | -0.0411 | 114.7113
13 | 1.6511 | 0.01489 | -0.0396 | 110.8865
13.5 | 1.689 | 0.01585 | -0.0375 | 106.5615
14 | 1.72 | 0.01691 | -0.0342 | 101.715
14.5 | 1.7263 | 0.01835 | -0.0272 | 94.0763
15 | 1.7433 | 0.01993 | -0.0231 | 87.4711
15.5 | 1.7585 | 0.02198 | -0.0195 | 80.0045
16 | 1.7757 | 0.02417 | -0.0169 | 73.4671
16.5 | 1.7882 | 0.02698 | -0.0145 | 66.2787
17 | 1.7889 | 0.03109 | -0.0123 | 57.5394
17.5 | 1.7911 | 0.03546 | -0.011 | 50.5104
18 | 1.8082 | 0.03864 | -0.0106 | 46.7961
18.5 | 1.7983 | 0.04499 | -0.0107 | 39.9711
19 | 1.7952 | 0.05115 | -0.0117 | 35.0968
19.5 | 1.7836 | 0.05888 | -0.0137 | 30.2921
20 | 1.7754 | 0.0667 | -0.0164 | 26.6177

## 133. Re 16M Mach 0.25 (1)
BIGFOIL.COM POLAR EXPORT
NACA64-509 a=0.0
NACA64-509 a=0.0 |  |  |  | Cl Max: | 1.11 | at alpha= | 8.5 | deg
JavaFoil+Calcfoil stall+Eppler ext transition |  |  |  | L/D Max: | 160.045 | at alpha= | 6.5 | deg
Re: | 16000000 |  |  | Cd Min: | 0.00447 | at alpha= | 1 | deg
Mach: | 0.25 |  |  | Cl=0 at alpha= | -2.3983 | deg
|  |  |  | @ Cl=0.1, Cd= | 0.0051512
|  |  |  | @ Cl=0.4, Cd= | 0.0691
|  |  |  | @ Cl=0.6, Cd= | 0.0691
alpha (deg) | Cl | Cd | Cm | Cl/Cd
-12.5 | -0.057 | 0.08226 | -0.014 | -0.696
-12 | -0.055 | 0.0755 | -0.016 | -0.723
-11.5 | -0.052 | 0.07422 | -0.015 | -0.697
-11 | -0.151 | 0.06874 | -0.016 | -2.192
-10.5 | -0.201 | 0.0637 | -0.016 | -3.162
-10 | -0.236 | 0.06124 | -0.016 | -3.857
-9.5 | -0.265 | 0.05755 | -0.016 | -4.61
-9 | -0.288 | 0.05441 | -0.016 | -5.297
-8.5 | -0.305 | 0.05098 | -0.017 | -5.98
-8 | -0.314 | 0.04963 | -0.016 | -6.323
-7.5 | -0.316 | 0.04681 | -0.016 | -6.746
-7 | -0.311 | 0.0443 | -0.016 | -7.009
-6.5 | -0.298 | 0.04146 | -0.017 | -7.187
-6 | -0.279 | 0.03807 | -0.018 | -7.335
-5.5 | -0.253 | 0.03661 | -0.018 | -6.905
-5 | -0.274 | 0.00634 | -0.036 | -43.266
-4.5 | -0.229 | 0.00627 | -0.036 | -36.559
-4 | -0.18 | 0.0061 | -0.036 | -29.426
-3.5 | -0.126 | 0.00602 | -0.037 | -20.997
-3 | -0.07 | 0.00589 | -0.037 | -11.925
-2.5 | -0.012 | 0.0058 | -0.037 | -2.104
-2 | 0.047 | 0.00516 | -0.038 | 9.138
-1.5 | 0.107 | 0.00515 | -0.038 | 20.807
-1 | 0.168 | 0.00516 | -0.039 | 32.482
-0.5 | 0.228 | 0.00515 | -0.039 | 44.293
0 | 0.289 | 0.00518 | -0.039 | 55.709
0.5 | 0.349 | 0.00516 | -0.04 | 67.596
1 | 0.409 | 0.00447 | -0.04 | 91.381
1.5 | 0.469 | 0.00458 | -0.04 | 102.281
2 | 0.528 | 0.00471 | -0.041 | 112.286
2.5 | 0.588 | 0.00484 | -0.041 | 121.389
3 | 0.647 | 0.00501 | -0.042 | 129.176
3.5 | 0.706 | 0.00521 | -0.042 | 135.675
4 | 0.764 | 0.00545 | -0.043 | 140.207
4.5 | 0.822 | 0.00571 | -0.043 | 143.825
5 | 0.877 | 0.00553 | -0.043 | 158.633
5.5 | 0.931 | 0.00594 | -0.044 | 156.743
6 | 0.98 | 0.00619 | -0.044 | 158.297
6.5 | 1.026 | 0.00641 | -0.045 | 160.045
7 | 1.067 | 0.0085 | -0.045 | 125.619
7.5 | 1.094 | 0.00901 | -0.046 | 121.429
8 | 1.109 | 0.00951 | -0.046 | 116.621
8.5 | 1.11 | 0.01017 | -0.046 | 109.145
9 | 1.095 | 0.01105 | -0.047 | 99.023
9.5 | 1.062 | 0.01188 | -0.047 | 89.39
10 | 1.011 | 0.01282 | -0.047 | 78.839
10.5 | 0.945 | 0.01359 | -0.048 | 69.521
11 | 0.861 | 0.01497 | -0.048 | 57.532
11.5 | 0.76 | 0.01783 | -0.048 | 42.644
12 | 0.656 | 0.02001 | -0.048 | 32.774
12.5 | 0.54 | 0.02489 | -0.047 | 21.695
13 | 0.423 | 0.02935 | -0.047 | 14.414
13.5 | 0.274 | 0.0691 | -0.038 | 3.965

## 134. Re 16M Mach 0.25 (2)
BIGFOIL.COM POLAR EXPORT
NACA64-509 a=0.0
NACA64-509 a=0.0 |  |  |  | Cl Max: | 0.4682 | at alpha= | 1.5 | deg
XFOIL ncrit=9 |  |  |  | L/D Max: | 98.7764 | at alpha= | 1.5 | deg
Re: | 16000000 |  |  | Cd Min: | 0.14944 | at alpha= | -13 | deg
Mach: | 0.25 |  |  | Cl=0 at alpha= | -2.4337 | deg
|  |  |  | @ Cl=0.1, Cd= | 0.0047717
|  |  |  | @ Cl=0.4, Cd= | 0.0047003
|  |  |  | @ Cl=0.6, Cd= | 0.00474
alpha (deg) | Cl | Cd | Cm | Cl/Cd
-13 | -0.5156 | 0.14944 | 0.0131 | -3.4502
-11.5 | -0.5089 | 0.11542 | -0.003 | -4.4091
-11 | -0.4925 | 0.10937 | -0.0064 | -4.5031
-10.5 | -0.4833 | 0.10175 | -0.0106 | -4.7499
-10 | -0.4907 | 0.09105 | -0.0163 | -5.3893
-9.5 | -0.4865 | 0.08368 | -0.0204 | -5.8138
-9 | -0.4597 | 0.08103 | -0.0219 | -5.6732
-8 | -0.6682 | 0.01022 | -0.046 | -65.3816
-7.5 | -0.6098 | 0.00877 | -0.045 | -69.5325
-7 | -0.5501 | 0.00778 | -0.0441 | -70.7069
-6.5 | -0.4907 | 0.00684 | -0.0433 | -71.7398
-6 | -0.4298 | 0.00648 | -0.0428 | -66.3272
-5.5 | -0.369 | 0.00618 | -0.0425 | -59.7087
-5 | -0.3083 | 0.00597 | -0.0423 | -51.6415
-4 | -0.188 | 0.00543 | -0.0421 | -34.6225
-3.5 | -0.128 | 0.00517 | -0.0421 | -24.7582
-3 | -0.0679 | 0.00507 | -0.0422 | -13.3925
-2 | 0.052 | 0.00486 | -0.0427 | 10.6996
-1.5 | 0.1118 | 0.00475 | -0.043 | 23.5368
-1 | 0.1716 | 0.00471 | -0.0433 | 36.4331
-0.5 | 0.2313 | 0.00466 | -0.0437 | 49.6352
0 | 0.2909 | 0.00465 | -0.0441 | 62.5591
0.5 | 0.3504 | 0.00465 | -0.0445 | 75.3548
1 | 0.4096 | 0.00471 | -0.045 | 86.9639
1.5 | 0.4682 | 0.00474 | -0.0454 | 98.7764

## 135. Re 16M Mach 0.50 (1)
BIGFOIL.COM POLAR EXPORT
NACA64-509 a=0.0
NACA64-509 a=0.0 |  |  |  | Cl Max: | 1.169 | at alpha= | 20 | deg
JavaFoil+Calcfoil stall+Eppler ext transition |  |  |  | L/D Max: | 160.088 | at alpha= | 4.5 | deg
Re: | 16000000 |  |  | Cd Min: | 0.00457 | at alpha= | 1 | deg
Mach: | 0.5 |  |  | Cl=0 at alpha= | -2.4 | deg
|  |  |  | @ Cl=0.1, Cd= | 0.0051742
|  |  |  | @ Cl=0.4, Cd= | 0.0051485
|  |  |  | @ Cl=0.6, Cd= | 0.0048973
alpha (deg) | Cl | Cd | Cm | Cl/Cd
-20 | -0.945 | 0.15282 | -0.019 | -6.187
-19.5 | -0.919 | 0.14482 | -0.019 | -6.349
-19 | -0.892 | 0.14214 | -0.019 | -6.278
-18.5 | -0.867 | 0.13189 | -0.019 | -6.577
-18 | -0.84 | 0.12645 | -0.019 | -6.645
-17.5 | -0.814 | 0.11811 | -0.019 | -6.895
-17 | -0.789 | 0.11003 | -0.02 | -7.173
-16.5 | -0.765 | 0.10209 | -0.02 | -7.494
-16 | -0.741 | 0.09423 | -0.021 | -7.864
-15.5 | -0.705 | 0.10612 | -0.019 | -6.647
-15 | -0.678 | 0.10283 | -0.018 | -6.592
-14.5 | -0.653 | 0.09376 | -0.019 | -6.962
-14 | -0.628 | 0.08625 | -0.02 | -7.277
-13.5 | -0.603 | 0.07793 | -0.021 | -7.744
-13 | -0.581 | 0.06929 | -0.023 | -8.385
-12.5 | -0.573 | 0.0493 | -0.027 | -11.624
-12 | -0.619 | 0.01206 | -0.034 | -51.303
-11.5 | -0.489 | 0.07616 | -0.018 | -6.423
-11 | -0.463 | 0.06936 | -0.018 | -6.674
-10.5 | -0.437 | 0.063 | -0.019 | -6.934
-10 | -0.412 | 0.05686 | -0.021 | -7.24
-9.5 | -0.385 | 0.05309 | -0.021 | -7.256
-9 | -0.44 | 0.00786 | -0.037 | -56.025
-8.5 | -0.407 | 0.00777 | -0.037 | -52.345
-8 | -0.301 | 0.0497 | -0.019 | -6.06
-7.5 | -0.274 | 0.0484 | -0.018 | -5.66
-7 | -0.247 | 0.04484 | -0.019 | -5.515
-6.5 | -0.221 | 0.04131 | -0.019 | -5.341
-6 | -0.194 | 0.03826 | -0.021 | -5.076
-5.5 | -0.169 | 0.0338 | -0.024 | -4.994
-5 | -0.14 | 0.03594 | -0.02 | -3.891
-4.5 | -0.113 | 0.03518 | -0.019 | -3.203
-4 | -0.126 | 0.03327 | -0.019 | -3.801
-3.5 | -0.104 | 0.03121 | -0.02 | -3.338
-3 | -0.075 | 0.00546 | -0.041 | -13.794
-2.5 | -0.013 | 0.0053 | -0.042 | -2.52
-2 | 0.052 | 0.00521 | -0.042 | 10.012
-1.5 | 0.119 | 0.00516 | -0.043 | 23.094
-1 | 0.187 | 0.0052 | -0.043 | 35.94
-0.5 | 0.255 | 0.00522 | -0.043 | 48.798
0 | 0.322 | 0.00521 | -0.044 | 61.825
0.5 | 0.39 | 0.00525 | -0.044 | 74.198
1 | 0.457 | 0.00457 | -0.045 | 99.833
1.5 | 0.523 | 0.00471 | -0.045 | 111.099
2 | 0.59 | 0.00487 | -0.046 | 121.202
2.5 | 0.656 | 0.00505 | -0.046 | 129.934
3 | 0.723 | 0.00528 | -0.047 | 136.749
3.5 | 0.788 | 0.0051 | -0.047 | 154.541
4 | 0.852 | 0.00536 | -0.048 | 158.813
4.5 | 0.914 | 0.00571 | -0.048 | 160.088
5 | 0.972 | 0.00787 | -0.049 | 123.541
5.5 | 1.026 | 0.00853 | -0.049 | 120.267
6 | 1.07 | 0.00909 | -0.049 | 117.692
6.5 | 1.097 | 0.0098 | -0.05 | 111.929
7 | 1.097 | 0.01077 | -0.05 | 101.88
7.5 | 0.952 | 0.01246 | -0.05 | 76.389
8 | 0.669 | 0.01312 | -0.051 | 51.039
8.5 | 0.692 | 0.01526 | -0.051 | 45.375
9 | 0.727 | 0.01487 | -0.051 | 48.869
9.5 | 0.748 | 0.01777 | -0.051 | 42.067
10 | 0.785 | 0.01624 | -0.052 | 48.337
10.5 | 0.809 | 0.01851 | -0.052 | 43.724
11 | 0.824 | 0.02357 | -0.051 | 34.95
11.5 | 0.732 | 0.0789 | -0.03 | 9.274
12 | 0.886 | 0.02418 | -0.053 | 36.623
12.5 | 0.896 | 0.03138 | -0.052 | 28.566
13 | 0.845 | 0.06966 | -0.043 | 12.126
13.5 | 0.961 | 0.03056 | -0.053 | 31.437
14 | 0.947 | 0.04935 | -0.05 | 19.194
14.5 | 0.98 | 0.04969 | -0.051 | 19.724
15 | 0.914 | 0.1072 | -0.036 | 8.525
15.5 | 0.944 | 0.10974 | -0.038 | 8.598
16 | 0.979 | 0.10883 | -0.041 | 8.994
16.5 | 1.002 | 0.11716 | -0.041 | 8.552
17 | 1.014 | 0.14139 | -0.037 | 7.169
17.5 | 1.042 | 0.14709 | -0.039 | 7.081
18 | 1.069 | 0.15079 | -0.04 | 7.091
18.5 | 1.094 | 0.15887 | -0.04 | 6.886
19 | 1.115 | 0.17742 | -0.04 | 6.286
19.5 | 1.142 | 0.18029 | -0.041 | 6.333
20 | 1.169 | 0.18296 | -0.042 | 6.39

## 136. Re 16M Mach 0.50 (2)
BIGFOIL.COM POLAR EXPORT
NACA64-509 a=0.0
NACA64-509 a=0.0 |  |  |  | Cl Max: | 1.3707 | at alpha= | 8 | deg
XFOIL ncrit=9 |  |  |  | L/D Max: | 166.848 | at alpha= | 3 | deg
Re: | 16000000 |  |  | Cd Min: | 0.12034 | at alpha= | 13 | deg
Mach: | 0.5 |  |  | Cl=0 at alpha= | -2.4168 | deg
|  |  |  | @ Cl=0.1, Cd= | 0.0049029
|  |  |  | @ Cl=0.4, Cd= | 0.0046603
|  |  |  | @ Cl=0.6, Cd= | 0.0042339
alpha (deg) | Cl | Cd | Cm | Cl/Cd
-5 | -0.2907 | 0.03363 | -0.0537 | -8.6441
-4.5 | -0.2469 | 0.02511 | -0.0544 | -9.8327
-4 | -0.1998 | 0.01573 | -0.0534 | -12.7018
-3.5 | -0.1528 | 0.00641 | -0.0518 | -23.8378
-3 | -0.0829 | 0.00544 | -0.0505 | -15.239
-2.5 | -0.0117 | 0.00518 | -0.0498 | -2.2587
-2 | 0.0586 | 0.00501 | -0.0495 | 11.6966
-1.5 | 0.1282 | 0.00483 | -0.0493 | 26.5424
-1 | 0.1972 | 0.00474 | -0.0494 | 41.6034
-0.5 | 0.2658 | 0.00468 | -0.0497 | 56.7949
0.5 | 0.4023 | 0.00466 | -0.0505 | 86.3305
1 | 0.4701 | 0.00472 | -0.0509 | 99.5975
1.5 | 0.5373 | 0.00477 | -0.0513 | 112.6415
2 | 0.6028 | 0.00421 | -0.052 | 143.1829
2.5 | 0.669 | 0.00409 | -0.0522 | 163.5697
3 | 0.7358 | 0.00441 | -0.0523 | 166.8481
3.5 | 0.8018 | 0.00496 | -0.0522 | 161.6532
4 | 0.868 | 0.00548 | -0.0518 | 158.3942
4.5 | 0.9338 | 0.00605 | -0.0511 | 154.3471
5 | 0.9999 | 0.00655 | -0.0501 | 152.6565
5.5 | 1.0646 | 0.00694 | -0.0483 | 153.4006
6 | 1.1361 | 0.00735 | -0.0474 | 154.5714
6.5 | 1.2048 | 0.00794 | -0.0456 | 151.738
7 | 1.2727 | 0.00865 | -0.0432 | 147.1329
7.5 | 1.3396 | 0.00956 | -0.0396 | 140.1255
8 | 1.3707 | 0.01252 | -0.0309 | 109.4808
8.5 | 1.3477 | 0.01636 | -0.017 | 82.3778
9 | 1.3188 | 0.02198 | -0.0073 | 60
9.5 | 1.2904 | 0.02906 | -0.0019 | 44.4047
10 | 1.2546 | 0.03788 | -0.0002 | 33.1204
10.5 | 1.219 | 0.04798 | -0.002 | 25.4064
11 | 1.1808 | 0.06008 | -0.0072 | 19.6538
11.5 | 1.1489 | 0.07328 | -0.0148 | 15.6782
12 | 1.1171 | 0.08849 | -0.0249 | 12.624
12.5 | 1.091 | 0.10452 | -0.0358 | 10.4382
13 | 1.0719 | 0.12034 | -0.046 | 8.9073

## 137. Re 18M Mach 0.00 (1)
BIGFOIL.COM POLAR EXPORT
NACA64-509 a=0.0
NACA64-509 a=0.0 |  |  |  | Cl Max: | 1.126 | at alpha= | 9 | deg
JavaFoil+Calcfoil stall+Eppler ext transition |  |  |  | L/D Max: | 164.833 | at alpha= | 7 | deg
Re: | 18000000 |  |  | Cd Min: | 0.00447 | at alpha= | 1 | deg
Mach: | 0 |  |  | Cl=0 at alpha= | -2.3965 | deg
|  |  |  | @ Cl=0.1, Cd= | 0.0055465
|  |  |  | @ Cl=0.4, Cd= | 0.0044762
|  |  |  | @ Cl=0.6, Cd= | 0.0048755
alpha (deg) | Cl | Cd | Cm | Cl/Cd
-15 | -0.27 | 0.10345 | -0.015 | -2.613
-14.5 | -0.286 | 0.09799 | -0.015 | -2.914
-14 | -0.301 | 0.0932 | -0.015 | -3.231
-13.5 | -0.317 | 0.08744 | -0.015 | -3.628
-13 | -0.333 | 0.08301 | -0.015 | -4.013
-12.5 | -0.349 | 0.07817 | -0.015 | -4.461
-12 | -0.364 | 0.07506 | -0.015 | -4.844
-11.5 | -0.377 | 0.07077 | -0.015 | -5.332
-11 | -0.389 | 0.0677 | -0.015 | -5.753
-10.5 | -0.398 | 0.06408 | -0.015 | -6.214
-10 | -0.4 | 0.06008 | -0.015 | -6.662
-9.5 | -0.399 | 0.05702 | -0.015 | -7.002
-9 | -0.395 | 0.0537 | -0.016 | -7.361
-8.5 | -0.388 | 0.05074 | -0.016 | -7.638
-8 | -0.376 | 0.04827 | -0.016 | -7.785
-7.5 | -0.36 | 0.04551 | -0.016 | -7.913
-7 | -0.34 | 0.04273 | -0.017 | -7.965
-6.5 | -0.318 | 0.03876 | -0.019 | -8.203
-6 | -0.357 | 0.0064 | -0.034 | -55.821
-5.5 | -0.318 | 0.00632 | -0.034 | -50.284
-5 | -0.274 | 0.00621 | -0.035 | -44.147
-4.5 | -0.227 | 0.00606 | -0.035 | -37.446
-4 | -0.177 | 0.00596 | -0.035 | -29.621
-3.5 | -0.123 | 0.00586 | -0.036 | -21.061
-3 | -0.068 | 0.00576 | -0.036 | -11.866
-2.5 | -0.012 | 0.00571 | -0.036 | -2.077
-2 | 0.046 | 0.00577 | -0.037 | 7.929
-1.5 | 0.104 | 0.00553 | -0.037 | 18.795
-1 | 0.162 | 0.00513 | -0.037 | 31.63
-0.5 | 0.221 | 0.00511 | -0.038 | 43.181
0 | 0.279 | 0.00512 | -0.038 | 54.6
0.5 | 0.338 | 0.00513 | -0.038 | 65.836
1 | 0.396 | 0.00447 | -0.039 | 88.527
1.5 | 0.454 | 0.00456 | -0.039 | 99.474
2 | 0.512 | 0.00466 | -0.04 | 109.81
2.5 | 0.569 | 0.00479 | -0.04 | 118.981
3 | 0.627 | 0.00495 | -0.04 | 126.707
3.5 | 0.684 | 0.00513 | -0.041 | 133.357
4 | 0.741 | 0.00535 | -0.041 | 138.333
4.5 | 0.796 | 0.00558 | -0.042 | 142.724
5 | 0.851 | 0.00586 | -0.042 | 145.149
5.5 | 0.903 | 0.00579 | -0.043 | 155.969
6 | 0.953 | 0.00595 | -0.043 | 160.221
6.5 | 1 | 0.00612 | -0.043 | 163.224
7 | 1.043 | 0.00633 | -0.044 | 164.833
7.5 | 1.076 | 0.00658 | -0.044 | 163.514
8 | 1.102 | 0.00884 | -0.045 | 124.648
8.5 | 1.119 | 0.0093 | -0.045 | 120.271
9 | 1.126 | 0.00991 | -0.045 | 113.667
9.5 | 1.124 | 0.01056 | -0.046 | 106.406
10 | 1.111 | 0.01123 | -0.046 | 99.003
10.5 | 1.091 | 0.01174 | -0.047 | 92.918
11 | 1.059 | 0.01277 | -0.047 | 82.968
11.5 | 1.023 | 0.01341 | -0.047 | 76.266
12 | 0.977 | 0.01491 | -0.047 | 65.556
12.5 | 0.932 | 0.01578 | -0.048 | 59.048
13 | 0.88 | 0.01756 | -0.048 | 50.113
13.5 | 0.826 | 0.01988 | -0.048 | 41.563
14 | 0.776 | 0.02142 | -0.048 | 36.234

## 138. Re 18M Mach 0.00 (2)
BIGFOIL.COM POLAR EXPORT
NACA64-509 a=0.0
NACA64-509 a=0.0 |  |  |  | Cl Max: | 1.8487 | at alpha= | 19 | deg
XFOIL ncrit=9 |  |  |  | L/D Max: | 153.216 | at alpha= | 6.5 | deg
Re: | 18000000 |  |  | Cd Min: | 0.05384 | at alpha= | 20 | deg
Mach: | 0 |  |  | Cl=0 at alpha= | -2.4363 | deg
|  |  |  | @ Cl=0.1, Cd= | 0.004679
|  |  |  | @ Cl=0.4, Cd= | 0.0047345
|  |  |  | @ Cl=0.6, Cd= | 0.0042535
alpha (deg) | Cl | Cd | Cm | Cl/Cd
-14 | -1.2566 | 0.01708 | -0.0408 | -73.5714
-13.5 | -1.213 | 0.01503 | -0.04 | -80.7053
-13 | -1.1656 | 0.01354 | -0.0395 | -86.0857
-12.5 | -1.1159 | 0.01239 | -0.039 | -90.0646
-12 | -1.0643 | 0.01154 | -0.0387 | -92.227
-11.5 | -1.0117 | 0.01082 | -0.0385 | -93.5028
-11 | -0.9586 | 0.01017 | -0.0384 | -94.2576
-10.5 | -0.9049 | 0.00956 | -0.0382 | -94.6548
-10 | -0.8508 | 0.009 | -0.0381 | -94.5333
-9.5 | -0.7962 | 0.00849 | -0.0381 | -93.7809
-9 | -0.7413 | 0.00804 | -0.0381 | -92.2015
-8.5 | -0.686 | 0.00761 | -0.0381 | -90.1445
-7.5 | -0.5753 | 0.00669 | -0.0382 | -85.994
-7 | -0.5193 | 0.00639 | -0.0383 | -81.2676
-6.5 | -0.4629 | 0.00615 | -0.0385 | -75.2683
-5 | -0.2929 | 0.00556 | -0.0391 | -52.6799
-4.5 | -0.2359 | 0.0054 | -0.0394 | -43.6852
-4 | -0.1791 | 0.00515 | -0.0396 | -34.7767
-3.5 | -0.1219 | 0.00503 | -0.0399 | -24.2346
-3 | -0.0647 | 0.00495 | -0.0403 | -13.0707
-2.5 | -0.0073 | 0.00486 | -0.0406 | -1.5021
-2 | 0.05 | 0.00474 | -0.041 | 10.5485
-1.5 | 0.1074 | 0.00467 | -0.0413 | 22.9979
-1 | 0.1648 | 0.00463 | -0.0417 | 35.594
-0.5 | 0.2222 | 0.0046 | -0.0421 | 48.3043
0 | 0.2795 | 0.00461 | -0.0426 | 60.6291
0.5 | 0.3367 | 0.00463 | -0.043 | 72.7214
1 | 0.3936 | 0.00473 | -0.0434 | 83.2135
1.5 | 0.4501 | 0.00477 | -0.0439 | 94.3606
2 | 0.5059 | 0.00434 | -0.0445 | 116.5668
2.5 | 0.5613 | 0.00403 | -0.045 | 139.2804
3.5 | 0.6721 | 0.00467 | -0.0456 | 143.9186
4 | 0.7274 | 0.00504 | -0.0459 | 144.3254
4.5 | 0.7829 | 0.00533 | -0.0462 | 146.8856
5 | 0.8375 | 0.00568 | -0.0464 | 147.4472
5.5 | 0.8915 | 0.00604 | -0.0464 | 147.5993
6 | 0.9442 | 0.00627 | -0.0461 | 150.5901
6.5 | 1.0005 | 0.00653 | -0.0467 | 153.2159
7 | 1.0548 | 0.00689 | -0.0469 | 153.0914
7.5 | 1.1087 | 0.00728 | -0.047 | 152.294
8 | 1.1618 | 0.00775 | -0.0471 | 149.9097
8.5 | 1.2146 | 0.0082 | -0.0471 | 148.122
9 | 1.267 | 0.00865 | -0.0471 | 146.474
10 | 1.3687 | 0.00978 | -0.0467 | 139.9489
10.5 | 1.4186 | 0.01037 | -0.0464 | 136.7985
11 | 1.4674 | 0.01099 | -0.046 | 133.5214
11.5 | 1.5153 | 0.01163 | -0.0454 | 130.2923
12 | 1.5617 | 0.01234 | -0.0447 | 126.5559
12.5 | 1.6061 | 0.01313 | -0.0437 | 122.3229
13 | 1.6493 | 0.01389 | -0.0426 | 118.7401
13.5 | 1.69 | 0.01474 | -0.0411 | 114.654
14 | 1.7273 | 0.01566 | -0.0392 | 110.3001
14.5 | 1.7569 | 0.01675 | -0.036 | 104.8896
15 | 1.7687 | 0.01784 | -0.0299 | 99.1424
15.5 | 1.7836 | 0.01937 | -0.0255 | 92.0805
16 | 1.8008 | 0.02113 | -0.0222 | 85.2248
16.5 | 1.8159 | 0.0233 | -0.0193 | 77.9356
17 | 1.824 | 0.02627 | -0.0166 | 69.4328
17.5 | 1.833 | 0.02949 | -0.0146 | 62.1567
18 | 1.8477 | 0.03242 | -0.0135 | 56.9926
18.5 | 1.8469 | 0.03707 | -0.0125 | 49.822
19 | 1.8487 | 0.04185 | -0.0123 | 44.1744
19.5 | 1.8451 | 0.04767 | -0.0129 | 38.7057
20 | 1.8421 | 0.05384 | -0.0142 | 34.2143

## 139. Re 18M Mach 0.10 (1)
BIGFOIL.COM POLAR EXPORT
NACA64-509 a=0.0
NACA64-509 a=0.0 |  |  |  | Cl Max: | 1.124 | at alpha= | 9 | deg
JavaFoil+Calcfoil stall+Eppler ext transition |  |  |  | L/D Max: | 163.714 | at alpha= | 7 | deg
Re: | 18000000 |  |  | Cd Min: | 0.00445 | at alpha= | 1 | deg
Mach: | 0.1 |  |  | Cl=0 at alpha= | -2.3965 | deg
|  |  |  | @ Cl=0.1, Cd= | 0.0055265
|  |  |  | @ Cl=0.4, Cd= | 0.0044531
|  |  |  | @ Cl=0.6, Cd= | 0.0048835
alpha (deg) | Cl | Cd | Cm | Cl/Cd
-14.5 | -0.246 | 0.09972 | -0.015 | -2.467
-14 | -0.263 | 0.09352 | -0.015 | -2.816
-13.5 | -0.281 | 0.08842 | -0.015 | -3.182
-13 | -0.3 | 0.0834 | -0.015 | -3.593
-12.5 | -0.318 | 0.0785 | -0.015 | -4.049
-12 | -0.335 | 0.07499 | -0.015 | -4.473
-11.5 | -0.352 | 0.07109 | -0.015 | -4.954
-11 | -0.367 | 0.06748 | -0.015 | -5.445
-10.5 | -0.379 | 0.06396 | -0.015 | -5.929
-10 | -0.384 | 0.05989 | -0.016 | -6.419
-9.5 | -0.386 | 0.05719 | -0.016 | -6.749
-9 | -0.384 | 0.05397 | -0.016 | -7.122
-8.5 | -0.379 | 0.05108 | -0.016 | -7.421
-8 | -0.369 | 0.04867 | -0.016 | -7.59
-7.5 | -0.356 | 0.0456 | -0.016 | -7.797
-7 | -0.337 | 0.04313 | -0.017 | -7.821
-6.5 | -0.316 | 0.03937 | -0.018 | -8.016
-6 | -0.356 | 0.00635 | -0.034 | -56.101
-5.5 | -0.318 | 0.00636 | -0.034 | -49.984
-5 | -0.275 | 0.00623 | -0.035 | -44.048
-4.5 | -0.227 | 0.00608 | -0.035 | -37.434
-4 | -0.177 | 0.00597 | -0.035 | -29.661
-3.5 | -0.124 | 0.00588 | -0.036 | -21.071
-3 | -0.069 | 0.00579 | -0.036 | -11.858
-2.5 | -0.012 | 0.00576 | -0.036 | -2.068
-2 | 0.046 | 0.00575 | -0.037 | 7.989
-1.5 | 0.104 | 0.00551 | -0.037 | 18.952
-1 | 0.163 | 0.00514 | -0.037 | 31.756
-0.5 | 0.222 | 0.00512 | -0.038 | 43.353
0 | 0.281 | 0.00512 | -0.038 | 54.812
0.5 | 0.339 | 0.00517 | -0.039 | 65.671
1 | 0.398 | 0.00445 | -0.039 | 89.341
1.5 | 0.456 | 0.00454 | -0.039 | 100.391
2 | 0.514 | 0.00469 | -0.04 | 109.728
2.5 | 0.572 | 0.00484 | -0.04 | 118.298
3 | 0.63 | 0.00493 | -0.041 | 127.903
3.5 | 0.688 | 0.00518 | -0.041 | 132.722
4 | 0.744 | 0.00535 | -0.041 | 139.239
4.5 | 0.8 | 0.00557 | -0.042 | 143.556
5 | 0.855 | 0.00606 | -0.042 | 141.115
5.5 | 0.908 | 0.00577 | -0.043 | 157.238
6 | 0.957 | 0.00593 | -0.043 | 161.318
6.5 | 1.004 | 0.00618 | -0.044 | 162.484
7 | 1.047 | 0.00639 | -0.044 | 163.714
7.5 | 1.08 | 0.00665 | -0.044 | 162.411
8 | 1.104 | 0.00891 | -0.045 | 123.927
8.5 | 1.119 | 0.00938 | -0.045 | 119.234
9 | 1.124 | 0.01 | -0.046 | 112.336
9.5 | 1.118 | 0.0107 | -0.046 | 104.51
10 | 1.101 | 0.01139 | -0.046 | 96.694
10.5 | 1.075 | 0.01196 | -0.047 | 89.933
11 | 1.039 | 0.01304 | -0.047 | 79.673
11.5 | 0.997 | 0.01372 | -0.047 | 72.629
12 | 0.945 | 0.0154 | -0.047 | 61.346
12.5 | 0.889 | 0.01716 | -0.047 | 51.827
13 | 0.835 | 0.01844 | -0.048 | 45.255
13.5 | 0.777 | 0.02048 | -0.048 | 37.939
14 | 0.72 | 0.02274 | -0.048 | 31.679

## 140. Re 18M Mach 0.10 (2)
BIGFOIL.COM POLAR EXPORT
NACA64-509 a=0.0
NACA64-509 a=0.0 |  |  |  | Cl Max: | 1.8293 | at alpha= | 18 | deg
XFOIL ncrit=9 |  |  |  | L/D Max: | 153.257 | at alpha= | 6.5 | deg
Re: | 18000000 |  |  | Cd Min: | 0.06266 | at alpha= | 20 | deg
Mach: | 0.1 |  |  | Cl=0 at alpha= | -2.4359 | deg
|  |  |  | @ Cl=0.1, Cd= | 0.0046812
|  |  |  | @ Cl=0.4, Cd= | 0.0047335
|  |  |  | @ Cl=0.6, Cd= | 0.0042534
alpha (deg) | Cl | Cd | Cm | Cl/Cd
-13 | -1.1619 | 0.01857 | -0.0437 | -62.5687
-12.5 | -1.1242 | 0.01471 | -0.0424 | -76.4242
-12 | -1.0757 | 0.01287 | -0.0416 | -83.582
-11.5 | -1.0236 | 0.01172 | -0.041 | -87.3379
-11 | -0.9698 | 0.01086 | -0.0406 | -89.3002
-10.5 | -0.9154 | 0.01011 | -0.0402 | -90.544
-10 | -0.8604 | 0.00942 | -0.0399 | -91.3376
-9.5 | -0.805 | 0.00883 | -0.0396 | -91.1665
-9 | -0.7492 | 0.00831 | -0.0394 | -90.1564
-8.5 | -0.6931 | 0.00781 | -0.0393 | -88.7452
-8 | -0.6368 | 0.00737 | -0.0392 | -86.4043
-7.5 | -0.5807 | 0.00685 | -0.0391 | -84.7737
-7 | -0.5242 | 0.00647 | -0.0391 | -81.0201
-6.5 | -0.4671 | 0.00621 | -0.0391 | -75.2174
-6 | -0.4099 | 0.00599 | -0.0392 | -68.4307
-5 | -0.2953 | 0.00559 | -0.0396 | -52.8265
-4.5 | -0.2378 | 0.00542 | -0.0398 | -43.8745
-4 | -0.1805 | 0.00517 | -0.04 | -34.913
-3.5 | -0.1229 | 0.00504 | -0.0402 | -24.3849
-3 | -0.0652 | 0.00495 | -0.0406 | -13.1717
-2.5 | -0.0074 | 0.00486 | -0.0409 | -1.5226
-2 | 0.0503 | 0.00475 | -0.0412 | 10.5895
-1.5 | 0.1081 | 0.00467 | -0.0416 | 23.1478
-1 | 0.1658 | 0.00463 | -0.042 | 35.8099
-0.5 | 0.2235 | 0.0046 | -0.0424 | 48.587
0 | 0.2812 | 0.0046 | -0.0428 | 61.1304
0.5 | 0.3388 | 0.00463 | -0.0432 | 73.1749
1 | 0.396 | 0.00473 | -0.0436 | 83.7209
1.5 | 0.4528 | 0.00478 | -0.0441 | 94.728
2 | 0.5089 | 0.00434 | -0.0447 | 117.2581
2.5 | 0.5647 | 0.00403 | -0.0452 | 140.1241
3 | 0.62 | 0.00438 | -0.0455 | 141.5525
3.5 | 0.6762 | 0.00468 | -0.0459 | 144.4872
4 | 0.7319 | 0.00506 | -0.0461 | 144.6443
4.5 | 0.7877 | 0.00535 | -0.0464 | 147.2336
5 | 0.8427 | 0.00571 | -0.0465 | 147.5832
5.5 | 0.8971 | 0.00606 | -0.0465 | 148.0363
6 | 0.9502 | 0.0063 | -0.0462 | 150.8254
6.5 | 1.0069 | 0.00657 | -0.0467 | 153.2572
7 | 1.0618 | 0.00693 | -0.0469 | 153.2179
7.5 | 1.1161 | 0.00733 | -0.047 | 152.2647
8 | 1.1695 | 0.00783 | -0.047 | 149.3614
8.5 | 1.2229 | 0.00827 | -0.0469 | 147.8718
9 | 1.2756 | 0.00877 | -0.0468 | 145.4504
9.5 | 1.3271 | 0.00937 | -0.0465 | 141.6329
10 | 1.3784 | 0.00992 | -0.0462 | 138.9516
10.5 | 1.4285 | 0.01055 | -0.0457 | 135.4028
11 | 1.4775 | 0.01121 | -0.0451 | 131.802
11.5 | 1.5256 | 0.01189 | -0.0444 | 128.3095
12 | 1.5718 | 0.01266 | -0.0434 | 124.1548
12.5 | 1.6157 | 0.01353 | -0.0421 | 119.4161
13 | 1.6584 | 0.01436 | -0.0406 | 115.4875
13.5 | 1.6979 | 0.01528 | -0.0387 | 111.1191
14 | 1.7328 | 0.0163 | -0.0362 | 106.3067
14.5 | 1.7452 | 0.01754 | -0.0298 | 99.4983
15 | 1.7608 | 0.01897 | -0.025 | 92.8202
15.5 | 1.7762 | 0.02083 | -0.0211 | 85.2712
16 | 1.7935 | 0.02289 | -0.0181 | 78.353
16.5 | 1.8064 | 0.02552 | -0.0155 | 70.7837
17 | 1.8104 | 0.02918 | -0.013 | 62.0425
17.5 | 1.815 | 0.03315 | -0.0115 | 54.7511
18 | 1.8293 | 0.03648 | -0.0108 | 50.1453
18.5 | 1.823 | 0.0422 | -0.0104 | 43.1991
19 | 1.8214 | 0.04793 | -0.011 | 38.0013
19.5 | 1.8117 | 0.05514 | -0.0125 | 32.8564
20 | 1.8039 | 0.06266 | -0.0149 | 28.7887

## 141. Re 18M Mach 0.25 (1)
BIGFOIL.COM POLAR EXPORT
NACA64-509 a=0.0
NACA64-509 a=0.0 |  |  |  | Cl Max: | 1.111 | at alpha= | 8.5 | deg
JavaFoil+Calcfoil stall+Eppler ext transition |  |  |  | L/D Max: | 162.719 | at alpha= | 7 | deg
Re: | 18000000 |  |  | Cd Min: | 0.0045 | at alpha= | 1 | deg
Mach: | 0.25 |  |  | Cl=0 at alpha= | -2.3983 | deg
|  |  |  | @ Cl=0.1, Cd= | 0.0051688
|  |  |  | @ Cl=0.4, Cd= | 0.05533
|  |  |  | @ Cl=0.6, Cd= | 0.05533
alpha (deg) | Cl | Cd | Cm | Cl/Cd
-12.5 | -0.057 | 0.08146 | -0.015 | -0.703
-12 | -0.055 | 0.07574 | -0.016 | -0.721
-11.5 | -0.052 | 0.07412 | -0.016 | -0.698
-11 | -0.151 | 0.06854 | -0.016 | -2.199
-10.5 | -0.201 | 0.06349 | -0.016 | -3.173
-10 | -0.236 | 0.06079 | -0.016 | -3.888
-9.5 | -0.265 | 0.05733 | -0.016 | -4.628
-9 | -0.288 | 0.05431 | -0.016 | -5.308
-8.5 | -0.305 | 0.05063 | -0.017 | -6.022
-8 | -0.314 | 0.04927 | -0.016 | -6.371
-7.5 | -0.316 | 0.04658 | -0.016 | -6.78
-7 | -0.311 | 0.04395 | -0.016 | -7.067
-6.5 | -0.298 | 0.04159 | -0.017 | -7.165
-6 | -0.279 | 0.03773 | -0.019 | -7.405
-5.5 | -0.253 | 0.03579 | -0.019 | -7.084
-5 | -0.274 | 0.00628 | -0.036 | -43.686
-4.5 | -0.229 | 0.00619 | -0.036 | -37.043
-4 | -0.18 | 0.00602 | -0.036 | -29.842
-3.5 | -0.126 | 0.00594 | -0.037 | -21.253
-3 | -0.07 | 0.00582 | -0.037 | -12.07
-2.5 | -0.012 | 0.00574 | -0.037 | -2.124
-2 | 0.047 | 0.00516 | -0.038 | 9.143
-1.5 | 0.107 | 0.00517 | -0.038 | 20.754
-1 | 0.168 | 0.00512 | -0.039 | 32.697
-0.5 | 0.228 | 0.00511 | -0.039 | 44.621
0 | 0.288 | 0.00513 | -0.039 | 56.252
0.5 | 0.349 | 0.00516 | -0.04 | 67.521
1 | 0.409 | 0.0045 | -0.04 | 90.805
1.5 | 0.468 | 0.0046 | -0.04 | 101.835
2 | 0.528 | 0.00472 | -0.041 | 112.011
2.5 | 0.588 | 0.00486 | -0.041 | 120.942
3 | 0.647 | 0.00502 | -0.042 | 128.913
3.5 | 0.706 | 0.00524 | -0.042 | 134.743
4 | 0.764 | 0.00548 | -0.043 | 139.385
4.5 | 0.822 | 0.00574 | -0.043 | 143.152
5 | 0.877 | 0.00567 | -0.043 | 154.578
5.5 | 0.931 | 0.00588 | -0.044 | 158.346
6 | 0.98 | 0.00614 | -0.044 | 159.8
6.5 | 1.026 | 0.00634 | -0.045 | 161.903
7 | 1.067 | 0.00656 | -0.045 | 162.719
7.5 | 1.094 | 0.00893 | -0.046 | 122.616
8 | 1.11 | 0.00938 | -0.046 | 118.345
8.5 | 1.111 | 0.01007 | -0.046 | 110.333
9 | 1.095 | 0.01086 | -0.047 | 100.87
9.5 | 1.062 | 0.01167 | -0.047 | 91.052
10 | 1.012 | 0.01255 | -0.047 | 80.62
10.5 | 0.946 | 0.01328 | -0.048 | 71.237
11 | 0.862 | 0.01466 | -0.048 | 58.832
11.5 | 0.762 | 0.01721 | -0.048 | 44.297
12 | 0.655 | 0.02022 | -0.047 | 32.375
12.5 | 0.537 | 0.02616 | -0.047 | 20.519
13 | 0.426 | 0.02719 | -0.047 | 15.667
13.5 | 0.282 | 0.05533 | -0.041 | 5.096

## 142. Re 18M Mach 0.25 (2)
BIGFOIL.COM POLAR EXPORT
NACA64-509 a=0.0
NACA64-509 a=0.0 |  |  |  | Cl Max: | 1.6443 | at alpha= | 14 | deg
XFOIL ncrit=9 |  |  |  | L/D Max: | 153.902 | at alpha= | 7 | deg
Re: | 18000000 |  |  | Cd Min: | 0.25479 | at alpha= | -20 | deg
Mach: | 0.25 |  |  | Cl=0 at alpha= | -2.4319 | deg
|  |  |  | @ Cl=0.1, Cd= | 0.0046995
|  |  |  | @ Cl=0.4, Cd= | 0.0047043
|  |  |  | @ Cl=0.6, Cd= | 0.0041432
alpha (deg) | Cl | Cd | Cm | Cl/Cd
-20 | -0.7621 | 0.25479 | 0.0739 | -2.9911
-19.5 | -0.7427 | 0.24827 | 0.0693 | -2.9915
-19 | -0.7235 | 0.24158 | 0.0647 | -2.9949
-18.5 | -0.7038 | 0.23509 | 0.0602 | -2.9937
-18 | -0.6845 | 0.22814 | 0.0557 | -3.0004
-17.5 | -0.6646 | 0.22116 | 0.0514 | -3.0051
-17 | -0.645 | 0.214 | 0.047 | -3.014
-16.5 | -0.6259 | 0.20659 | 0.0426 | -3.0297
-16 | -0.6178 | 0.19212 | 0.0372 | -3.2157
-15.5 | -0.602 | 0.18529 | 0.0336 | -3.249
-15 | -0.5844 | 0.17816 | 0.0295 | -3.2802
-14.5 | -0.566 | 0.17142 | 0.0255 | -3.3018
-14 | -0.5507 | 0.16326 | 0.0212 | -3.3731
-13.5 | -0.5323 | 0.15654 | 0.0172 | -3.4004
-13 | -0.5142 | 0.14987 | 0.0133 | -3.431
-11.5 | -0.511 | 0.11487 | -0.0032 | -4.4485
-11 | -0.4948 | 0.10877 | -0.0067 | -4.549
-10.5 | -0.4856 | 0.10122 | -0.0108 | -4.7975
-10 | -0.4937 | 0.09041 | -0.0167 | -5.4607
-9.5 | -0.4906 | 0.08287 | -0.0209 | -5.9201
-8.5 | -0.728 | 0.01136 | -0.047 | -64.0845
-8 | -0.671 | 0.00945 | -0.0459 | -71.0053
-7.5 | -0.6115 | 0.00831 | -0.0449 | -73.586
-7 | -0.5513 | 0.00747 | -0.044 | -73.8019
-6.5 | -0.4913 | 0.00668 | -0.0432 | -73.5479
-6 | -0.4305 | 0.0063 | -0.0428 | -68.3333
-5.5 | -0.3696 | 0.00602 | -0.0424 | -61.3953
-5 | -0.3089 | 0.0058 | -0.0422 | -53.2586
-4.5 | -0.2485 | 0.00559 | -0.0421 | -44.4544
-3.5 | -0.1283 | 0.00509 | -0.0421 | -25.2063
-3 | -0.0681 | 0.00498 | -0.0422 | -13.6747
-1.5 | 0.1117 | 0.00468 | -0.043 | 23.8675
-1 | 0.1715 | 0.00464 | -0.0433 | 36.9612
-0.5 | 0.2312 | 0.00459 | -0.0437 | 50.3704
0 | 0.2908 | 0.0046 | -0.0441 | 63.2174
0.5 | 0.3502 | 0.00462 | -0.0445 | 75.8009
1 | 0.4093 | 0.00472 | -0.045 | 86.7161
1.5 | 0.468 | 0.00478 | -0.0454 | 97.9079
2 | 0.5258 | 0.00432 | -0.0461 | 121.713
2.5 | 0.5836 | 0.00404 | -0.0465 | 144.4554
3 | 0.6408 | 0.0044 | -0.0468 | 145.6364
3.5 | 0.6989 | 0.00472 | -0.0471 | 148.072
4 | 0.7565 | 0.00513 | -0.0473 | 147.4659
4.5 | 0.8143 | 0.00546 | -0.0474 | 149.1392
5 | 0.8714 | 0.00584 | -0.0474 | 149.2123
5.5 | 0.9281 | 0.0062 | -0.0472 | 149.6935
6 | 0.9831 | 0.00646 | -0.0466 | 152.1827
6.5 | 1.0427 | 0.00679 | -0.0469 | 153.5641
7 | 1.1004 | 0.00715 | -0.0468 | 153.9021
7.5 | 1.1567 | 0.00769 | -0.0465 | 150.4161
8 | 1.2131 | 0.00819 | -0.0461 | 148.1197
8.5 | 1.269 | 0.00873 | -0.0455 | 145.3608
9 | 1.3235 | 0.00941 | -0.0447 | 140.6482
9.5 | 1.3773 | 0.01011 | -0.0437 | 136.2315
10 | 1.4297 | 0.0109 | -0.0424 | 131.1651
10.5 | 1.4788 | 0.01192 | -0.0406 | 124.0604
11 | 1.5255 | 0.01303 | -0.0384 | 117.076
11.5 | 1.5704 | 0.01414 | -0.0359 | 111.0608
12 | 1.6067 | 0.01565 | -0.0323 | 102.6645
12.5 | 1.6198 | 0.01752 | -0.0251 | 92.4543
13 | 1.6329 | 0.01922 | -0.0188 | 84.9584
13.5 | 1.6399 | 0.02196 | -0.0134 | 74.6767
14 | 1.6443 | 0.02545 | -0.0092 | 64.609
14.5 | 1.6167 | 0.03215 | -0.0053 | 50.2862
15 | 1.605 | 0.03839 | -0.0039 | 41.8078
15.5 | 1.5864 | 0.04608 | -0.0042 | 34.4271
16 | 1.5616 | 0.05557 | -0.0065 | 28.1015
16.5 | 1.5349 | 0.06649 | -0.0107 | 23.0847
17 | 1.4908 | 0.08133 | -0.0181 | 18.3303
17.5 | 1.4517 | 0.09707 | -0.0271 | 14.9552
18 | 1.4322 | 0.11028 | -0.035 | 12.9869
18.5 | 1.3891 | 0.1288 | -0.0467 | 10.7849
19 | 1.3549 | 0.14622 | -0.0579 | 9.2662

## 143. Re 18M Mach 0.50 (1)
BIGFOIL.COM POLAR EXPORT
NACA64-509 a=0.0
NACA64-509 a=0.0 |  |  |  | Cl Max: | 1.169 | at alpha= | 20 | deg
JavaFoil+Calcfoil stall+Eppler ext transition |  |  |  | L/D Max: | 161.338 | at alpha= | 4.5 | deg
Re: | 18000000 |  |  | Cd Min: | 0.00459 | at alpha= | 1 | deg
Mach: | 0.5 |  |  | Cl=0 at alpha= | -2.4 | deg
|  |  |  | @ Cl=0.1, Cd= | 0.0051913
|  |  |  | @ Cl=0.4, Cd= | 0.0051246
|  |  |  | @ Cl=0.6, Cd= | 0.0049442
alpha (deg) | Cl | Cd | Cm | Cl/Cd
-20 | -0.945 | 0.15687 | -0.019 | -6.027
-19.5 | -0.919 | 0.14906 | -0.019 | -6.169
-19 | -0.892 | 0.14509 | -0.019 | -6.148
-18.5 | -0.866 | 0.13865 | -0.019 | -6.246
-18 | -0.839 | 0.13381 | -0.019 | -6.269
-17.5 | -0.813 | 0.12548 | -0.019 | -6.476
-17 | -0.787 | 0.11788 | -0.019 | -6.673
-16.5 | -0.761 | 0.10897 | -0.019 | -6.987
-16 | -0.735 | 0.10338 | -0.02 | -7.112
-15.5 | -0.706 | 0.10544 | -0.019 | -6.695
-15 | -0.678 | 0.10296 | -0.018 | -6.587
-14.5 | -0.653 | 0.0936 | -0.019 | -6.978
-14 | -0.628 | 0.08531 | -0.02 | -7.364
-13.5 | -0.604 | 0.07675 | -0.021 | -7.877
-13 | -0.584 | 0.06676 | -0.023 | -8.74
-12.5 | -0.631 | 0.01754 | -0.033 | -35.984
-12 | -0.63 | 0.01026 | -0.035 | -61.458
-11.5 | -0.489 | 0.07643 | -0.018 | -6.401
-11 | -0.463 | 0.06832 | -0.019 | -6.777
-10.5 | -0.437 | 0.06276 | -0.019 | -6.963
-10 | -0.412 | 0.05611 | -0.021 | -7.347
-9.5 | -0.386 | 0.05237 | -0.022 | -7.364
-9 | -0.44 | 0.00801 | -0.037 | -54.94
-8.5 | -0.407 | 0.00765 | -0.037 | -53.18
-8 | -0.301 | 0.04959 | -0.019 | -6.075
-7.5 | -0.274 | 0.04813 | -0.018 | -5.692
-7 | -0.247 | 0.0446 | -0.019 | -5.546
-6.5 | -0.221 | 0.04111 | -0.02 | -5.368
-6 | -0.194 | 0.03799 | -0.021 | -5.115
-5.5 | -0.207 | 0.00613 | -0.04 | -33.705
-5 | -0.14 | 0.03593 | -0.02 | -3.89
-4.5 | -0.113 | 0.03503 | -0.019 | -3.217
-4 | -0.126 | 0.03321 | -0.019 | -3.808
-3.5 | -0.104 | 0.03054 | -0.022 | -3.421
-3 | -0.075 | 0.00541 | -0.041 | -13.918
-2.5 | -0.013 | 0.00524 | -0.042 | -2.549
-2 | 0.052 | 0.00522 | -0.042 | 9.991
-1.5 | 0.119 | 0.00518 | -0.043 | 23.037
-1 | 0.187 | 0.00516 | -0.043 | 36.207
-0.5 | 0.255 | 0.00517 | -0.043 | 49.275
0 | 0.322 | 0.00518 | -0.044 | 62.231
0.5 | 0.39 | 0.00522 | -0.044 | 74.621
1 | 0.456 | 0.00459 | -0.045 | 99.467
1.5 | 0.523 | 0.00472 | -0.045 | 110.942
2 | 0.59 | 0.00492 | -0.046 | 119.991
2.5 | 0.656 | 0.00508 | -0.046 | 129.23
3 | 0.723 | 0.00532 | -0.047 | 135.848
3.5 | 0.788 | 0.00508 | -0.047 | 155.001
4 | 0.852 | 0.00534 | -0.048 | 159.461
4.5 | 0.914 | 0.00566 | -0.048 | 161.338
5 | 0.972 | 0.00625 | -0.049 | 155.489
5.5 | 1.027 | 0.0084 | -0.049 | 122.168
6 | 1.07 | 0.00897 | -0.049 | 119.351
6.5 | 1.098 | 0.00964 | -0.05 | 113.928
7 | 1.098 | 0.01057 | -0.05 | 103.847
7.5 | 0.953 | 0.01221 | -0.05 | 78.053
8 | 0.67 | 0.01285 | -0.051 | 52.128
8.5 | 0.694 | 0.01485 | -0.051 | 46.744
9 | 0.728 | 0.01452 | -0.051 | 50.127
9.5 | 0.749 | 0.01724 | -0.051 | 43.471
10 | 0.786 | 0.01583 | -0.052 | 49.65
10.5 | 0.811 | 0.018 | -0.052 | 45.025
11 | 0.827 | 0.02249 | -0.052 | 36.777
11.5 | 0.732 | 0.07824 | -0.031 | 9.357
12 | 0.888 | 0.02338 | -0.053 | 37.969
12.5 | 0.9 | 0.02982 | -0.052 | 30.184
13 | 0.862 | 0.06027 | -0.045 | 14.296
13.5 | 0.958 | 0.03125 | -0.053 | 30.665
14 | 0.955 | 0.04543 | -0.051 | 21.031
14.5 | 0.953 | 0.06307 | -0.048 | 15.115
15 | 0.911 | 0.11537 | -0.034 | 7.892
15.5 | 0.938 | 0.11904 | -0.035 | 7.878
16 | 0.968 | 0.12155 | -0.038 | 7.962
16.5 | 0.995 | 0.12689 | -0.039 | 7.838
17 | 1.012 | 0.15137 | -0.037 | 6.687
17.5 | 1.038 | 0.15525 | -0.038 | 6.689
18 | 1.067 | 0.16086 | -0.039 | 6.631
18.5 | 1.093 | 0.16386 | -0.04 | 6.671
19 | 1.116 | 0.17844 | -0.04 | 6.253
19.5 | 1.141 | 0.18626 | -0.041 | 6.128
20 | 1.169 | 0.18291 | -0.042 | 6.393

## 144. Re 18M Mach 0.50 (2)
BIGFOIL.COM POLAR EXPORT
NACA64-509 a=0.0
NACA64-509 a=0.0 |  |  |  | Cl Max: | 1.3752 | at alpha= | 8 | deg
XFOIL ncrit=9 |  |  |  | L/D Max: | 165.326 | at alpha= | 3 | deg
Re: | 18000000 |  |  | Cd Min: | 0.11988 | at alpha= | 13 | deg
Mach: | 0.5 |  |  | Cl=0 at alpha= | -2.4148 | deg
|  |  |  | @ Cl=0.1, Cd= | 0.0048244
|  |  |  | @ Cl=0.4, Cd= | 0.0046094
|  |  |  | @ Cl=0.6, Cd= | 0.0043109
alpha (deg) | Cl | Cd | Cm | Cl/Cd
-9 | -0.3919 | 0.09589 | -0.0168 | -4.087
-8.5 | -0.3821 | 0.08795 | -0.0212 | -4.3445
-8 | -0.3726 | 0.08049 | -0.0254 | -4.6291
-7.5 | -0.3667 | 0.07311 | -0.0295 | -5.0157
-7 | -0.372 | 0.06602 | -0.0331 | -5.6347
-6.5 | -0.3735 | 0.05788 | -0.0412 | -6.453
-5 | -0.2908 | 0.03362 | -0.0537 | -8.6496
-4.5 | -0.2494 | 0.02406 | -0.0544 | -10.3658
-4 | -0.2022 | 0.01481 | -0.0533 | -13.6529
-3.5 | -0.154 | 0.00611 | -0.0518 | -25.2046
-3 | -0.0834 | 0.00529 | -0.0504 | -15.7656
-2.5 | -0.012 | 0.00506 | -0.0498 | -2.3715
-2 | 0.0584 | 0.00492 | -0.0494 | 11.8699
-1.5 | 0.128 | 0.00476 | -0.0493 | 26.8908
-1 | 0.1971 | 0.00466 | -0.0494 | 42.2961
-0.5 | 0.2657 | 0.00461 | -0.0497 | 57.6356
0 | 0.3341 | 0.00459 | -0.0501 | 72.7887
0.5 | 0.4021 | 0.00461 | -0.0505 | 87.2234
1 | 0.4699 | 0.00469 | -0.0509 | 100.1919
1.5 | 0.5371 | 0.00478 | -0.0513 | 112.364
2 | 0.6028 | 0.00429 | -0.052 | 140.5128
2.5 | 0.6692 | 0.00414 | -0.0523 | 161.6425
3 | 0.7357 | 0.00445 | -0.0524 | 165.3258
4 | 0.8685 | 0.00546 | -0.0519 | 159.0659
4.5 | 0.9347 | 0.00602 | -0.0513 | 155.2658
5 | 1.0017 | 0.00648 | -0.0504 | 154.5833
5.5 | 1.0688 | 0.00689 | -0.0491 | 155.1234
6 | 1.1351 | 0.00722 | -0.0471 | 157.2161
6.5 | 1.2065 | 0.0078 | -0.0458 | 154.6795
7 | 1.2751 | 0.00848 | -0.0434 | 150.3656
7.5 | 1.3421 | 0.00939 | -0.0399 | 142.9286
8 | 1.3752 | 0.0123 | -0.0313 | 111.8049
8.5 | 1.3529 | 0.01617 | -0.0173 | 83.6673
9 | 1.3232 | 0.02171 | -0.0074 | 60.9489
9.5 | 1.2934 | 0.0288 | -0.0018 | 44.9097
10 | 1.2571 | 0.0376 | 0 | 33.4335
10.5 | 1.2215 | 0.04765 | -0.0017 | 25.6348
11 | 1.1831 | 0.05972 | -0.0069 | 19.8108
11.5 | 1.1511 | 0.07289 | -0.0144 | 15.7923
12 | 1.1193 | 0.08806 | -0.0245 | 12.7107
12.5 | 1.0932 | 0.10407 | -0.0354 | 10.5045
13 | 1.0741 | 0.11988 | -0.0457 | 8.9598

## 145. Re 20M Mach 0.00 (1)
BIGFOIL.COM POLAR EXPORT
NACA64-509 a=0.0
NACA64-509 a=0.0 |  |  |  | Cl Max: | 1.127 | at alpha= | 9 | deg
JavaFoil+Calcfoil stall+Eppler ext transition |  |  |  | L/D Max: | 166.599 | at alpha= | 7 | deg
Re: | 20000000 |  |  | Cd Min: | 0.00447 | at alpha= | 1 | deg
Mach: | 0 |  |  | Cl=0 at alpha= | -2.3965 | deg
|  |  |  | @ Cl=0.1, Cd= | 0.0054979
|  |  |  | @ Cl=0.4, Cd= | 0.0044769
|  |  |  | @ Cl=0.6, Cd= | 0.0049055
alpha (deg) | Cl | Cd | Cm | Cl/Cd
-15 | -0.27 | 0.1021 | -0.015 | -2.648
-14.5 | -0.286 | 0.09765 | -0.015 | -2.925
-14 | -0.301 | 0.09339 | -0.015 | -3.225
-13.5 | -0.317 | 0.08786 | -0.015 | -3.609
-13 | -0.333 | 0.08289 | -0.015 | -4.019
-12.5 | -0.349 | 0.07798 | -0.015 | -4.473
-12 | -0.364 | 0.07414 | -0.015 | -4.905
-11.5 | -0.377 | 0.07049 | -0.015 | -5.354
-11 | -0.39 | 0.06722 | -0.015 | -5.794
-10.5 | -0.398 | 0.06374 | -0.015 | -6.248
-10 | -0.4 | 0.06012 | -0.016 | -6.66
-9.5 | -0.399 | 0.05709 | -0.016 | -6.997
-9 | -0.395 | 0.05371 | -0.016 | -7.361
-8.5 | -0.388 | 0.05068 | -0.016 | -7.649
-8 | -0.376 | 0.04821 | -0.016 | -7.796
-7.5 | -0.36 | 0.04558 | -0.016 | -7.902
-7 | -0.34 | 0.04278 | -0.017 | -7.955
-6.5 | -0.318 | 0.03825 | -0.019 | -8.324
-6 | -0.357 | 0.00641 | -0.034 | -55.739
-5.5 | -0.318 | 0.00631 | -0.034 | -50.406
-5 | -0.274 | 0.00617 | -0.035 | -44.493
-4.5 | -0.227 | 0.00598 | -0.035 | -37.951
-4 | -0.177 | 0.00593 | -0.035 | -29.779
-3.5 | -0.123 | 0.00581 | -0.036 | -21.253
-3 | -0.068 | 0.00576 | -0.036 | -11.885
-2.5 | -0.012 | 0.00574 | -0.036 | -2.064
-2 | 0.046 | 0.00574 | -0.037 | 7.966
-1.5 | 0.104 | 0.00548 | -0.037 | 18.946
-1 | 0.162 | 0.0051 | -0.037 | 31.817
-0.5 | 0.221 | 0.00507 | -0.038 | 43.535
0 | 0.279 | 0.00511 | -0.038 | 54.719
0.5 | 0.338 | 0.00515 | -0.038 | 65.628
1 | 0.396 | 0.00447 | -0.039 | 88.445
1.5 | 0.454 | 0.00457 | -0.039 | 99.35
2 | 0.512 | 0.0047 | -0.04 | 108.962
2.5 | 0.569 | 0.00482 | -0.04 | 118.22
3 | 0.627 | 0.00498 | -0.04 | 125.867
3.5 | 0.684 | 0.00516 | -0.041 | 132.679
4 | 0.741 | 0.00531 | -0.041 | 139.591
4.5 | 0.796 | 0.00555 | -0.042 | 143.583
5 | 0.85 | 0.00598 | -0.042 | 142.289
5.5 | 0.903 | 0.00573 | -0.043 | 157.589
6 | 0.953 | 0.0059 | -0.043 | 161.653
6.5 | 1 | 0.00606 | -0.043 | 165.069
7 | 1.043 | 0.00626 | -0.044 | 166.599
7.5 | 1.077 | 0.00649 | -0.044 | 165.785
8 | 1.102 | 0.0085 | -0.045 | 129.729
8.5 | 1.119 | 0.00915 | -0.045 | 122.302
9 | 1.127 | 0.00976 | -0.045 | 115.482
9.5 | 1.124 | 0.01039 | -0.046 | 108.185
10 | 1.112 | 0.01104 | -0.046 | 100.768
10.5 | 1.091 | 0.01154 | -0.047 | 94.604
11 | 1.06 | 0.01251 | -0.047 | 84.753
11.5 | 1.024 | 0.01321 | -0.047 | 77.515
12 | 0.979 | 0.01455 | -0.047 | 67.257
12.5 | 0.933 | 0.01539 | -0.048 | 60.611
13 | 0.881 | 0.01709 | -0.048 | 51.579
13.5 | 0.828 | 0.01925 | -0.048 | 43.002
14 | 0.774 | 0.02186 | -0.048 | 35.415

## 146. Re 20M Mach 0.00 (2)
BIGFOIL.COM POLAR EXPORT
NACA64-509 a=0.0
NACA64-509 a=0.0 |  |  |  | Cl Max: | 1.8675 | at alpha= | 19 | deg
XFOIL ncrit=9 |  |  |  | L/D Max: | 155.938 | at alpha= | 7 | deg
Re: | 20000000 |  |  | Cd Min: | 0.0512 | at alpha= | 20 | deg
Mach: | 0 |  |  | Cl=0 at alpha= | -2.435 | deg
|  |  |  | @ Cl=0.1, Cd= | 0.0046289
|  |  |  | @ Cl=0.4, Cd= | 0.0047571
|  |  |  | @ Cl=0.6, Cd= | 0.0043167
alpha (deg) | Cl | Cd | Cm | Cl/Cd
-15.5 | -1.3311 | 0.03036 | -0.0457 | -43.8439
-15 | -1.2675 | 0.03294 | -0.0453 | -38.4791
-14.5 | -1.2129 | 0.03373 | -0.0448 | -35.9591
-14 | -1.2596 | 0.01655 | -0.0406 | -76.1088
-13.5 | -1.2147 | 0.01473 | -0.0399 | -82.4644
-13 | -1.1669 | 0.01331 | -0.0394 | -87.6709
-12.5 | -1.1175 | 0.01207 | -0.0389 | -92.5849
-12 | -1.066 | 0.0112 | -0.0386 | -95.1786
-11.5 | -1.0133 | 0.0105 | -0.0384 | -96.5048
-11 | -0.9599 | 0.00987 | -0.0382 | -97.2543
-10.5 | -0.9061 | 0.00929 | -0.0381 | -97.535
-10 | -0.8518 | 0.00876 | -0.038 | -97.2374
-9.5 | -0.7971 | 0.00827 | -0.038 | -96.3845
-9 | -0.7421 | 0.00784 | -0.038 | -94.6556
-8.5 | -0.6868 | 0.00743 | -0.038 | -92.4361
-8 | -0.6312 | 0.00706 | -0.0381 | -89.4051
-7.5 | -0.5758 | 0.00659 | -0.0381 | -87.3748
-7 | -0.5198 | 0.00627 | -0.0382 | -82.9027
-6.5 | -0.4634 | 0.00603 | -0.0384 | -76.8491
-6 | -0.4068 | 0.00581 | -0.0386 | -70.0172
-4 | -0.1793 | 0.00508 | -0.0396 | -35.2953
-3.5 | -0.1221 | 0.00496 | -0.0399 | -24.6169
-3 | -0.0648 | 0.00486 | -0.0402 | -13.3333
-2 | 0.0499 | 0.00469 | -0.0409 | 10.6397
-1.5 | 0.1073 | 0.00462 | -0.0413 | 23.2251
-1 | 0.1647 | 0.00459 | -0.0417 | 35.8824
-0.5 | 0.2221 | 0.00455 | -0.0421 | 48.8132
0 | 0.2794 | 0.00457 | -0.0426 | 61.1379
0.5 | 0.3365 | 0.00463 | -0.043 | 72.6782
1 | 0.3933 | 0.00475 | -0.0434 | 82.8
1.5 | 0.4499 | 0.00481 | -0.0439 | 93.5343
2 | 0.5063 | 0.00463 | -0.0444 | 109.3521
2.5 | 0.5615 | 0.00412 | -0.045 | 136.2864
3 | 0.6163 | 0.0044 | -0.0453 | 140.0682
3.5 | 0.6723 | 0.00468 | -0.0457 | 143.6538
4 | 0.7278 | 0.00502 | -0.046 | 144.9801
4.5 | 0.7833 | 0.00533 | -0.0463 | 146.9606
5 | 0.8383 | 0.00565 | -0.0465 | 148.3717
5.5 | 0.8928 | 0.00599 | -0.0467 | 149.0484
6 | 0.9468 | 0.00623 | -0.0467 | 151.9743
6.5 | 0.9982 | 0.00644 | -0.0461 | 155
7 | 1.0557 | 0.00677 | -0.047 | 155.938
7.5 | 1.1096 | 0.00716 | -0.0471 | 154.9721
8 | 1.1627 | 0.00763 | -0.0472 | 152.3853
8.5 | 1.2157 | 0.00806 | -0.0473 | 150.8313
9 | 1.2681 | 0.00852 | -0.0473 | 148.838
10 | 1.3706 | 0.00958 | -0.047 | 143.0689
10.5 | 1.4207 | 0.01014 | -0.0467 | 140.1085
11 | 1.47 | 0.01073 | -0.0463 | 136.9991
11.5 | 1.5183 | 0.01134 | -0.0459 | 133.8889
12 | 1.5652 | 0.01202 | -0.0452 | 130.2163
12.5 | 1.6103 | 0.01277 | -0.0443 | 126.1002
13 | 1.6542 | 0.01351 | -0.0433 | 122.4426
13.5 | 1.6958 | 0.01432 | -0.0419 | 118.4218
14 | 1.7343 | 0.01521 | -0.0402 | 114.0237
14.5 | 1.7678 | 0.01624 | -0.0377 | 108.8547
15 | 1.7837 | 0.01724 | -0.032 | 103.4629
15.5 | 1.7977 | 0.01862 | -0.0271 | 96.5467
16 | 1.8143 | 0.02028 | -0.0234 | 89.4625
16.5 | 1.8298 | 0.02232 | -0.0204 | 81.9803
17 | 1.8397 | 0.02503 | -0.0175 | 73.4998
17.5 | 1.8499 | 0.02802 | -0.0154 | 66.0207
18 | 1.8634 | 0.03095 | -0.014 | 60.2068
18.5 | 1.8651 | 0.03523 | -0.0128 | 52.9407
19 | 1.8675 | 0.03978 | -0.0123 | 46.9457
19.5 | 1.8651 | 0.04525 | -0.0125 | 41.2177
20 | 1.8626 | 0.0512 | -0.0136 | 36.3789

## 147. Re 20M Mach 0.10 (1)
BIGFOIL.COM POLAR EXPORT
NACA64-509 a=0.0
NACA64-509 a=0.0 |  |  |  | Cl Max: | 1.124 | at alpha= | 9 | deg
JavaFoil+Calcfoil stall+Eppler ext transition |  |  |  | L/D Max: | 165.772 | at alpha= | 7 | deg
Re: | 20000000 |  |  | Cd Min: | 0.00446 | at alpha= | 1 | deg
Mach: | 0.1 |  |  | Cl=0 at alpha= | -2.3965 | deg
|  |  |  | @ Cl=0.1, Cd= | 0.0054886
|  |  |  | @ Cl=0.4, Cd= | 0.0044638
|  |  |  | @ Cl=0.6, Cd= | 0.0048772
alpha (deg) | Cl | Cd | Cm | Cl/Cd
-14.5 | -0.246 | 0.09885 | -0.015 | -2.489
-14 | -0.264 | 0.09328 | -0.015 | -2.825
-13.5 | -0.281 | 0.08838 | -0.015 | -3.184
-13 | -0.3 | 0.08269 | -0.015 | -3.624
-12.5 | -0.318 | 0.07836 | -0.015 | -4.056
-12 | -0.335 | 0.07477 | -0.015 | -4.487
-11.5 | -0.352 | 0.07081 | -0.015 | -4.974
-11 | -0.367 | 0.06719 | -0.015 | -5.469
-10.5 | -0.379 | 0.06366 | -0.015 | -5.958
-10 | -0.384 | 0.06071 | -0.015 | -6.328
-9.5 | -0.386 | 0.05684 | -0.016 | -6.793
-9 | -0.384 | 0.05396 | -0.016 | -7.124
-8.5 | -0.379 | 0.05073 | -0.016 | -7.474
-8 | -0.369 | 0.04832 | -0.016 | -7.644
-7.5 | -0.356 | 0.04553 | -0.016 | -7.811
-7 | -0.337 | 0.04299 | -0.016 | -7.845
-6.5 | -0.316 | 0.03892 | -0.018 | -8.121
-6 | -0.356 | 0.00638 | -0.034 | -55.887
-5.5 | -0.318 | 0.0063 | -0.034 | -50.449
-5 | -0.275 | 0.00616 | -0.035 | -44.539
-4.5 | -0.227 | 0.006 | -0.035 | -37.937
-4 | -0.177 | 0.00592 | -0.035 | -29.901
-3.5 | -0.124 | 0.00584 | -0.036 | -21.212
-3 | -0.069 | 0.00576 | -0.036 | -11.919
-2.5 | -0.012 | 0.00573 | -0.036 | -2.078
-2 | 0.046 | 0.00574 | -0.037 | 8.001
-1.5 | 0.104 | 0.00547 | -0.037 | 19.082
-1 | 0.163 | 0.0051 | -0.037 | 31.951
-0.5 | 0.222 | 0.00508 | -0.038 | 43.717
0 | 0.281 | 0.00512 | -0.038 | 54.897
0.5 | 0.339 | 0.00512 | -0.039 | 66.243
1 | 0.398 | 0.00446 | -0.039 | 89.246
1.5 | 0.456 | 0.00457 | -0.039 | 99.806
2 | 0.514 | 0.00468 | -0.04 | 109.92
2.5 | 0.572 | 0.0048 | -0.04 | 119.298
3 | 0.63 | 0.00496 | -0.041 | 126.938
3.5 | 0.688 | 0.00516 | -0.041 | 133.395
4 | 0.744 | 0.00536 | -0.041 | 138.766
4.5 | 0.8 | 0.0056 | -0.042 | 143.003
5 | 0.855 | 0.00597 | -0.042 | 143.163
5.5 | 0.908 | 0.00571 | -0.043 | 158.893
6 | 0.957 | 0.00594 | -0.043 | 161.267
6.5 | 1.004 | 0.00611 | -0.044 | 164.361
7 | 1.047 | 0.00632 | -0.044 | 165.772
7.5 | 1.08 | 0.00656 | -0.044 | 164.685
8 | 1.104 | 0.00877 | -0.045 | 125.833
8.5 | 1.119 | 0.00924 | -0.045 | 121.076
9 | 1.124 | 0.00986 | -0.046 | 114.031
9.5 | 1.118 | 0.01054 | -0.046 | 106.113
10 | 1.102 | 0.01121 | -0.046 | 98.345
10.5 | 1.076 | 0.01176 | -0.047 | 91.534
11 | 1.04 | 0.01277 | -0.047 | 81.435
11.5 | 0.998 | 0.01343 | -0.047 | 74.296
12 | 0.946 | 0.01503 | -0.047 | 62.948
12.5 | 0.891 | 0.01668 | -0.048 | 53.397
13 | 0.836 | 0.01791 | -0.048 | 46.692
13.5 | 0.779 | 0.01985 | -0.048 | 39.244
14 | 0.718 | 0.0234 | -0.048 | 30.691

## 148. Re 20M Mach 0.10 (2)
BIGFOIL.COM POLAR EXPORT
NACA64-509 a=0.0
NACA64-509 a=0.0 |  |  |  | Cl Max: | 1.8464 | at alpha= | 18 | deg
XFOIL ncrit=9 |  |  |  | L/D Max: | 155.046 | at alpha= | 6.5 | deg
Re: | 20000000 |  |  | Cd Min: | 0.05953 | at alpha= | 20 | deg
Mach: | 0.1 |  |  | Cl=0 at alpha= | -2.4343 | deg
|  |  |  | @ Cl=0.1, Cd= | 0.0046323
|  |  |  | @ Cl=0.4, Cd= | 0.0047453
|  |  |  | @ Cl=0.6, Cd= | 0.0042942
alpha (deg) | Cl | Cd | Cm | Cl/Cd
-13.5 | -1.2078 | 0.02046 | -0.0446 | -59.0323
-12.5 | -1.126 | 0.01437 | -0.0423 | -78.3577
-12 | -1.0772 | 0.01257 | -0.0415 | -85.6961
-11.5 | -1.0254 | 0.01134 | -0.0409 | -90.4233
-11 | -0.9715 | 0.01051 | -0.0405 | -92.4358
-10.5 | -0.9168 | 0.00979 | -0.0401 | -93.6466
-10 | -0.8616 | 0.00914 | -0.0398 | -94.267
-9.5 | -0.8061 | 0.00858 | -0.0395 | -93.951
-9 | -0.7501 | 0.00809 | -0.0393 | -92.7194
-8.5 | -0.694 | 0.00762 | -0.0392 | -91.0761
-8 | -0.6376 | 0.00721 | -0.0391 | -88.4327
-7.5 | -0.5812 | 0.00675 | -0.039 | -86.1037
-7 | -0.5247 | 0.00635 | -0.039 | -82.6299
-6.5 | -0.4676 | 0.00609 | -0.0391 | -76.7816
-6 | -0.4103 | 0.00586 | -0.0392 | -70.0171
-5 | -0.2956 | 0.00548 | -0.0395 | -53.9416
-4.5 | -0.2381 | 0.00532 | -0.0397 | -44.7556
-4 | -0.1807 | 0.0051 | -0.0399 | -35.4314
-3.5 | -0.1231 | 0.00496 | -0.0402 | -24.8185
-3 | -0.0654 | 0.00487 | -0.0405 | -13.4292
-2.5 | -0.0076 | 0.00479 | -0.0409 | -1.5866
-2 | 0.0502 | 0.00471 | -0.0412 | 10.6582
-1.5 | 0.1079 | 0.00462 | -0.0416 | 23.355
-1 | 0.1657 | 0.00459 | -0.042 | 36.1002
-0.5 | 0.2234 | 0.00455 | -0.0424 | 49.0989
0 | 0.2811 | 0.00456 | -0.0428 | 61.6447
0.5 | 0.3386 | 0.00462 | -0.0432 | 73.29
1 | 0.3957 | 0.00474 | -0.0437 | 83.481
1.5 | 0.4527 | 0.00481 | -0.0441 | 94.1164
2 | 0.5091 | 0.00447 | -0.0447 | 113.8926
2.5 | 0.565 | 0.00411 | -0.0452 | 137.4696
3 | 0.6201 | 0.0044 | -0.0455 | 140.9318
3.5 | 0.6764 | 0.00469 | -0.0459 | 144.2217
4 | 0.7323 | 0.00504 | -0.0462 | 145.2976
4.5 | 0.7881 | 0.00535 | -0.0465 | 147.3084
5 | 0.8435 | 0.00567 | -0.0467 | 148.7654
5.5 | 0.8984 | 0.00601 | -0.0468 | 149.4842
6 | 0.9529 | 0.00626 | -0.0468 | 152.2204
6.5 | 1.0047 | 0.00648 | -0.0461 | 155.0463
7.5 | 1.117 | 0.00721 | -0.0471 | 154.9237
8 | 1.1705 | 0.00771 | -0.0471 | 151.8158
8.5 | 1.2241 | 0.00813 | -0.0471 | 150.5658
9 | 1.2767 | 0.00864 | -0.047 | 147.7662
9.5 | 1.3287 | 0.00918 | -0.0467 | 144.7386
10 | 1.3803 | 0.00971 | -0.0465 | 142.1524
10.5 | 1.4308 | 0.0103 | -0.046 | 138.9126
11 | 1.4803 | 0.01093 | -0.0455 | 135.4346
11.5 | 1.5289 | 0.01159 | -0.0448 | 131.9154
12 | 1.5757 | 0.01232 | -0.0439 | 127.8977
12.5 | 1.6205 | 0.01314 | -0.0428 | 123.3257
13 | 1.664 | 0.01394 | -0.0414 | 119.3687
13.5 | 1.7046 | 0.01483 | -0.0397 | 114.9427
14 | 1.7413 | 0.01581 | -0.0374 | 110.1392
14.5 | 1.7625 | 0.01694 | -0.0323 | 104.0437
15 | 1.7755 | 0.01823 | -0.0267 | 97.3944
15.5 | 1.7908 | 0.01995 | -0.0225 | 89.7644
16 | 1.8076 | 0.02191 | -0.0192 | 82.5011
16.5 | 1.8212 | 0.02438 | -0.0164 | 74.7006
17 | 1.8276 | 0.02771 | -0.0138 | 65.9545
17.5 | 1.834 | 0.03138 | -0.012 | 58.4449
18 | 1.8464 | 0.0348 | -0.011 | 53.0575
18.5 | 1.8428 | 0.04005 | -0.0104 | 46.0125
19 | 1.8419 | 0.0455 | -0.0106 | 40.4813
19.5 | 1.834 | 0.05228 | -0.0118 | 35.0803
20 | 1.8265 | 0.05953 | -0.0138 | 30.682

## 149. Re 20M Mach 0.25 (1)
BIGFOIL.COM POLAR EXPORT
NACA64-509 a=0.0
NACA64-509 a=0.0 |  |  |  | Cl Max: | 1.111 | at alpha= | 8.5 | deg
JavaFoil+Calcfoil stall+Eppler ext transition |  |  |  | L/D Max: | 164.915 | at alpha= | 7 | deg
Re: | 20000000 |  |  | Cd Min: | 0.00447 | at alpha= | 1 | deg
Mach: | 0.25 |  |  | Cl=0 at alpha= | -2.3983 | deg
|  |  |  | @ Cl=0.1, Cd= | 0.0054603
|  |  |  | @ Cl=0.4, Cd= | 0.0528
|  |  |  | @ Cl=0.6, Cd= | 0.0528
alpha (deg) | Cl | Cd | Cm | Cl/Cd
-12.5 | -0.057 | 0.08085 | -0.015 | -0.709
-12 | -0.055 | 0.07523 | -0.016 | -0.726
-11.5 | -0.052 | 0.07359 | -0.016 | -0.703
-11 | -0.151 | 0.06856 | -0.016 | -2.198
-10.5 | -0.201 | 0.06347 | -0.016 | -3.174
-10 | -0.236 | 0.06031 | -0.016 | -3.919
-9.5 | -0.266 | 0.0565 | -0.017 | -4.699
-9 | -0.289 | 0.05351 | -0.017 | -5.392
-8.5 | -0.305 | 0.0504 | -0.017 | -6.051
-8 | -0.314 | 0.04923 | -0.016 | -6.375
-7.5 | -0.316 | 0.04671 | -0.016 | -6.764
-7 | -0.311 | 0.04366 | -0.016 | -7.115
-6.5 | -0.298 | 0.04131 | -0.017 | -7.213
-6 | -0.279 | 0.03811 | -0.018 | -7.323
-5.5 | -0.254 | 0.0355 | -0.019 | -7.147
-5 | -0.274 | 0.0062 | -0.036 | -44.235
-4.5 | -0.229 | 0.00612 | -0.036 | -37.472
-4 | -0.18 | 0.00597 | -0.036 | -30.098
-3.5 | -0.126 | 0.00587 | -0.037 | -21.517
-3 | -0.07 | 0.0058 | -0.037 | -12.103
-2.5 | -0.012 | 0.00578 | -0.037 | -2.111
-2 | 0.047 | 0.00516 | -0.038 | 9.132
-1.5 | 0.107 | 0.0055 | -0.038 | 19.476
-1 | 0.168 | 0.00509 | -0.039 | 32.909
-0.5 | 0.228 | 0.00509 | -0.039 | 44.778
0 | 0.288 | 0.00509 | -0.039 | 56.724
0.5 | 0.349 | 0.00516 | -0.04 | 67.609
1 | 0.409 | 0.00447 | -0.04 | 91.425
1.5 | 0.469 | 0.00457 | -0.04 | 102.624
2 | 0.528 | 0.0047 | -0.041 | 112.353
2.5 | 0.588 | 0.00483 | -0.041 | 121.603
3 | 0.647 | 0.00505 | -0.042 | 128.121
3.5 | 0.706 | 0.0052 | -0.042 | 135.776
4 | 0.764 | 0.00544 | -0.043 | 140.488
4.5 | 0.822 | 0.00568 | -0.043 | 144.574
5 | 0.877 | 0.00564 | -0.043 | 155.444
5.5 | 0.931 | 0.00581 | -0.044 | 160.096
6 | 0.981 | 0.00606 | -0.044 | 161.692
6.5 | 1.026 | 0.00626 | -0.045 | 163.926
7 | 1.067 | 0.00647 | -0.045 | 164.915
7.5 | 1.095 | 0.00879 | -0.046 | 124.53
8 | 1.11 | 0.00926 | -0.046 | 119.874
8.5 | 1.111 | 0.0099 | -0.047 | 112.191
9 | 1.096 | 0.01066 | -0.047 | 102.852
9.5 | 1.063 | 0.01146 | -0.047 | 92.791
10 | 1.013 | 0.01235 | -0.048 | 82.027
10.5 | 0.947 | 0.01305 | -0.048 | 72.542
11 | 0.864 | 0.01432 | -0.048 | 60.303
11.5 | 0.764 | 0.01671 | -0.048 | 45.736
12 | 0.657 | 0.01942 | -0.048 | 33.818
12.5 | 0.54 | 0.02445 | -0.047 | 22.085
13 | 0.428 | 0.02564 | -0.047 | 16.698
13.5 | 0.283 | 0.0528 | -0.042 | 5.368

## 150. Re 20M Mach 0.25 (2)
BIGFOIL.COM POLAR EXPORT
NACA64-509 a=0.0
NACA64-509 a=0.0 |  |  |  | Cl Max: | 1.6609 | at alpha= | 14 | deg
XFOIL ncrit=9 |  |  |  | L/D Max: | 155.963 | at alpha= | 7 | deg
Re: | 20000000 |  |  | Cd Min: | 0.14123 | at alpha= | 19 | deg
Mach: | 0.25 |  |  | Cl=0 at alpha= | -2.4316 | deg
|  |  |  | @ Cl=0.1, Cd= | 0.0046474
|  |  |  | @ Cl=0.4, Cd= | 0.00471
|  |  |  | @ Cl=0.6, Cd= | 0.0042081
alpha (deg) | Cl | Cd | Cm | Cl/Cd
-11.5 | -0.5129 | 0.11438 | -0.0035 | -4.4842
-11 | -0.4966 | 0.10832 | -0.007 | -4.5846
-10.5 | -0.4876 | 0.10072 | -0.0111 | -4.8411
-10 | -0.4961 | 0.08986 | -0.017 | -5.5208
-9.5 | -0.4942 | 0.08216 | -0.0213 | -6.0151
-9 | -0.4678 | 0.07955 | -0.0228 | -5.8806
-8.5 | -0.7318 | 0.01038 | -0.0469 | -70.501
-8 | -0.673 | 0.00894 | -0.0457 | -75.2796
-7.5 | -0.6128 | 0.00798 | -0.0448 | -76.792
-7 | -0.5522 | 0.00724 | -0.0439 | -76.2707
-6.5 | -0.4919 | 0.00656 | -0.0432 | -74.9848
-6 | -0.431 | 0.00616 | -0.0427 | -69.9675
-5.5 | -0.3701 | 0.00588 | -0.0424 | -62.9422
-5 | -0.3094 | 0.00567 | -0.0422 | -54.5679
-4.5 | -0.2489 | 0.00547 | -0.0421 | -45.5027
-4 | -0.1886 | 0.00526 | -0.042 | -35.8555
-3.5 | -0.1285 | 0.00501 | -0.042 | -25.6487
-3 | -0.0683 | 0.0049 | -0.0422 | -13.9388
-2.5 | -0.0082 | 0.00481 | -0.0424 | -1.7048
-1.5 | 0.1116 | 0.00463 | -0.043 | 24.1037
-1 | 0.1714 | 0.00459 | -0.0433 | 37.342
-0.5 | 0.231 | 0.00455 | -0.0437 | 50.7692
0 | 0.2907 | 0.00455 | -0.0441 | 63.8901
0.5 | 0.3501 | 0.0046 | -0.0446 | 76.1087
1 | 0.4091 | 0.00473 | -0.045 | 86.4905
1.5 | 0.4679 | 0.0048 | -0.0454 | 97.4792
2 | 0.526 | 0.00442 | -0.046 | 119.0045
2.5 | 0.5838 | 0.00412 | -0.0466 | 141.699
3 | 0.6408 | 0.00443 | -0.0468 | 144.6501
4 | 0.7569 | 0.00512 | -0.0473 | 147.832
4.5 | 0.8148 | 0.00544 | -0.0475 | 149.7794
5 | 0.8723 | 0.0058 | -0.0476 | 150.3966
5.5 | 0.9296 | 0.00613 | -0.0475 | 151.6476
6 | 0.9863 | 0.00641 | -0.0473 | 153.869
6.5 | 1.0412 | 0.00668 | -0.0465 | 155.8683
7 | 1.1011 | 0.00706 | -0.0469 | 155.9632
7.5 | 1.1577 | 0.00757 | -0.0466 | 152.9326
8 | 1.2143 | 0.00805 | -0.0463 | 150.8447
8.5 | 1.2702 | 0.0086 | -0.0457 | 147.6977
9 | 1.3254 | 0.00921 | -0.0449 | 143.9088
9.5 | 1.3797 | 0.00988 | -0.044 | 139.6457
10 | 1.4328 | 0.01062 | -0.0428 | 134.9153
10.5 | 1.4829 | 0.01157 | -0.0412 | 128.1677
11 | 1.5309 | 0.01262 | -0.0391 | 121.3074
11.5 | 1.577 | 0.01367 | -0.0368 | 115.3621
12 | 1.6157 | 0.0151 | -0.0334 | 107
12.5 | 1.6398 | 0.0169 | -0.028 | 97.0296
13 | 1.649 | 0.01843 | -0.0204 | 89.4737
13.5 | 1.656 | 0.02096 | -0.0146 | 79.0076
14 | 1.6609 | 0.02426 | -0.0101 | 68.4625
14.5 | 1.6349 | 0.03057 | -0.0056 | 53.4805
15 | 1.6238 | 0.03658 | -0.0038 | 44.3904
15.5 | 1.6052 | 0.04403 | -0.0037 | 36.457
16 | 1.58 | 0.05328 | -0.0055 | 29.6547
16.5 | 1.5537 | 0.06387 | -0.0093 | 24.326
17 | 1.5107 | 0.07816 | -0.0162 | 19.3283
17.5 | 1.4721 | 0.09343 | -0.0247 | 15.7562
18 | 1.452 | 0.10653 | -0.0324 | 13.63
18.5 | 1.4108 | 0.12441 | -0.0437 | 11.3399
19 | 1.3781 | 0.14123 | -0.0544 | 9.7578

## 151. Re 20M Mach 0.50 (1)
BIGFOIL.COM POLAR EXPORT
NACA64-509 a=0.0
NACA64-509 a=0.0 |  |  |  | Cl Max: | 1.169 | at alpha= | 20 | deg
JavaFoil+Calcfoil stall+Eppler ext transition |  |  |  | L/D Max: | 162.37 | at alpha= | 4.5 | deg
Re: | 20000000 |  |  | Cd Min: | 0.00469 | at alpha= | 1.5 | deg
Mach: | 0.5 |  |  | Cl=0 at alpha= | -2.4 | deg
|  |  |  | @ Cl=0.1, Cd= | 0.005197
|  |  |  | @ Cl=0.4, Cd= | 0.0052075
|  |  |  | @ Cl=0.6, Cd= | 0.0048773
alpha (deg) | Cl | Cd | Cm | Cl/Cd
-20 | -0.946 | 0.15991 | -0.019 | -5.913
-19.5 | -0.92 | 0.15019 | -0.019 | -6.123
-19 | -0.892 | 0.15305 | -0.018 | -5.825
-18.5 | -0.865 | 0.14323 | -0.019 | -6.043
-18 | -0.838 | 0.13718 | -0.018 | -6.112
-17.5 | -0.812 | 0.13063 | -0.019 | -6.217
-17 | -0.786 | 0.12118 | -0.019 | -6.486
-16.5 | -0.76 | 0.113 | -0.019 | -6.725
-16 | -0.735 | 0.10515 | -0.019 | -6.986
-15.5 | -0.706 | 0.10514 | -0.019 | -6.714
-15 | -0.678 | 0.10202 | -0.019 | -6.65
-14.5 | -0.653 | 0.09287 | -0.019 | -7.035
-14 | -0.629 | 0.08446 | -0.02 | -7.443
-13.5 | -0.606 | 0.07544 | -0.022 | -8.029
-13 | -0.587 | 0.0637 | -0.024 | -9.213
-12.5 | -0.65 | 0.01241 | -0.034 | -52.398
-12 | -0.635 | 0.00972 | -0.035 | -65.33
-11.5 | -0.489 | 0.07567 | -0.018 | -6.466
-11 | -0.463 | 0.06832 | -0.019 | -6.779
-10.5 | -0.437 | 0.06236 | -0.02 | -7.011
-10 | -0.413 | 0.05544 | -0.021 | -7.444
-9.5 | -0.386 | 0.05166 | -0.022 | -7.478
-9 | -0.44 | 0.00785 | -0.037 | -56.042
-8.5 | -0.407 | 0.00753 | -0.037 | -54.034
-8 | -0.301 | 0.0492 | -0.019 | -6.124
-7.5 | -0.274 | 0.04799 | -0.018 | -5.71
-7 | -0.247 | 0.04446 | -0.019 | -5.564
-6.5 | -0.221 | 0.0411 | -0.02 | -5.371
-6 | -0.194 | 0.03783 | -0.021 | -5.139
-5.5 | -0.207 | 0.0065 | -0.04 | -31.816
-5 | -0.14 | 0.03576 | -0.02 | -3.909
-4.5 | -0.113 | 0.03478 | -0.019 | -3.241
-4 | -0.126 | 0.03312 | -0.019 | -3.82
-3.5 | -0.104 | 0.03115 | -0.02 | -3.345
-3 | -0.075 | 0.00535 | -0.041 | -14.082
-2.5 | -0.013 | 0.00525 | -0.042 | -2.544
-2 | 0.052 | 0.00524 | -0.042 | 9.967
-1.5 | 0.119 | 0.00518 | -0.043 | 23.025
-1 | 0.187 | 0.00517 | -0.043 | 36.086
-0.5 | 0.255 | 0.00515 | -0.043 | 49.458
0 | 0.322 | 0.00513 | -0.044 | 62.831
0.5 | 0.39 | 0.0052 | -0.044 | 74.91
1 | 0.457 | 0.00525 | -0.045 | 86.995
1.5 | 0.523 | 0.00469 | -0.045 | 111.482
2 | 0.59 | 0.00485 | -0.046 | 121.547
2.5 | 0.656 | 0.00503 | -0.046 | 130.54
3 | 0.723 | 0.00526 | -0.047 | 137.255
3.5 | 0.788 | 0.00507 | -0.047 | 155.537
4 | 0.852 | 0.00536 | -0.048 | 158.873
4.5 | 0.914 | 0.00563 | -0.048 | 162.37
5 | 0.972 | 0.00617 | -0.049 | 157.611
5.5 | 1.027 | 0.00831 | -0.049 | 123.497
6 | 1.07 | 0.00882 | -0.049 | 121.348
6.5 | 1.098 | 0.00949 | -0.05 | 115.752
7 | 1.098 | 0.0104 | -0.05 | 105.654
7.5 | 0.954 | 0.01202 | -0.051 | 79.359
8 | 0.671 | 0.01261 | -0.051 | 53.21
8.5 | 0.695 | 0.0145 | -0.051 | 47.949
9 | 0.729 | 0.01421 | -0.052 | 51.272
9.5 | 0.751 | 0.01679 | -0.051 | 44.721
10 | 0.787 | 0.01548 | -0.052 | 50.849
10.5 | 0.812 | 0.01757 | -0.052 | 46.209
11 | 0.829 | 0.02174 | -0.052 | 38.137
11.5 | 0.733 | 0.07738 | -0.031 | 9.474
12 | 0.889 | 0.02269 | -0.053 | 39.187
12.5 | 0.903 | 0.02862 | -0.052 | 31.554
13 | 0.883 | 0.04961 | -0.048 | 17.805
13.5 | 0.93 | 0.04226 | -0.051 | 22.012
14 | 0.87 | 0.09338 | -0.037 | 9.316
14.5 | 0.899 | 0.09739 | -0.039 | 9.235
15 | 0.911 | 0.11594 | -0.034 | 7.857
15.5 | 0.939 | 0.12029 | -0.036 | 7.807
16 | 0.968 | 0.12326 | -0.038 | 7.852
16.5 | 0.993 | 0.1313 | -0.038 | 7.562
17 | 1.013 | 0.15242 | -0.037 | 6.645
17.5 | 1.039 | 0.1588 | -0.038 | 6.544
18 | 1.067 | 0.16234 | -0.039 | 6.571
18.5 | 1.093 | 0.16884 | -0.04 | 6.472
19 | 1.116 | 0.18148 | -0.04 | 6.148
19.5 | 1.142 | 0.18361 | -0.041 | 6.221
20 | 1.169 | 0.18663 | -0.042 | 6.263

## 152. Re 20M Mach 0.50 (2)
BIGFOIL.COM POLAR EXPORT
NACA64-509 a=0.0
NACA64-509 a=0.0 |  |  |  | Cl Max: | 1.3264 | at alpha= | 9 | deg
XFOIL ncrit=9 |  |  |  | L/D Max: | 162.699 | at alpha= | 3 | deg
Re: | 20000000 |  |  | Cd Min: | 0.27035 | at alpha= | -19.5 | deg
Mach: | 0.5 |  |  | Cl=0 at alpha= | -2.4122 | deg
|  |  |  | @ Cl=0.1, Cd= | 0.0047536
|  |  |  | @ Cl=0.4, Cd= | 0.0045597
|  |  |  | @ Cl=0.6, Cd= | 0.0043789
alpha (deg) | Cl | Cd | Cm | Cl/Cd
-19.5 | -0.8148 | 0.27035 | 0.0848 | -3.0139
-19 | -0.7915 | 0.26224 | 0.0793 | -3.0182
-18.5 | -0.7674 | 0.25482 | 0.0739 | -3.0115
-18 | -0.7436 | 0.24676 | 0.0686 | -3.0135
-17.5 | -0.7192 | 0.23847 | 0.0634 | -3.0159
-16.5 | -0.6754 | 0.22254 | 0.0545 | -3.035
-16 | -0.6523 | 0.2144 | 0.0495 | -3.0424
-15.5 | -0.6289 | 0.20608 | 0.0445 | -3.0517
-15 | -0.6061 | 0.19769 | 0.0395 | -3.0659
-14.5 | -0.5898 | 0.18556 | 0.0339 | -3.1785
-14 | -0.5688 | 0.17688 | 0.0289 | -3.2157
-13.5 | -0.547 | 0.16887 | 0.0242 | -3.2392
-13 | -0.5253 | 0.16101 | 0.0195 | -3.2625
-12.5 | -0.5055 | 0.1526 | 0.0148 | -3.3126
-12 | -0.4851 | 0.14472 | 0.0102 | -3.352
-11 | -0.3756 | 0.12515 | 0.0089 | -3.0012
-10.5 | -0.3604 | 0.11743 | 0.0046 | -3.0691
-10 | -0.347 | 0.1094 | 0.0003 | -3.1718
-9 | -0.3948 | 0.09521 | -0.0172 | -4.1466
-8.5 | -0.3843 | 0.08743 | -0.0215 | -4.3955
-8 | -0.3747 | 0.08001 | -0.0257 | -4.6832
-7.5 | -0.3688 | 0.07273 | -0.0298 | -5.0708
-7 | -0.3753 | 0.06576 | -0.0332 | -5.7071
-6.5 | -0.3755 | 0.05745 | -0.0417 | -6.5361
-6 | -0.3532 | 0.05032 | -0.0469 | -7.0191
-5.5 | -0.3198 | 0.04409 | -0.0503 | -7.2533
-5 | -0.287 | 0.03507 | -0.0533 | -8.1836
-4.5 | -0.2522 | 0.02286 | -0.0544 | -11.0324
-4 | -0.2045 | 0.01389 | -0.0533 | -14.7228
-3.5 | -0.1547 | 0.00595 | -0.0517 | -26
-3 | -0.0838 | 0.00518 | -0.0504 | -16.1776
-2.5 | -0.0123 | 0.00497 | -0.0497 | -2.4748
-1.5 | 0.1278 | 0.0047 | -0.0493 | 27.1915
-1 | 0.1969 | 0.00461 | -0.0494 | 42.7115
-0.5 | 0.2656 | 0.00456 | -0.0497 | 58.2456
0 | 0.3339 | 0.00455 | -0.0501 | 73.3846
0.5 | 0.4021 | 0.00456 | -0.0505 | 88.1798
1 | 0.4697 | 0.00468 | -0.0509 | 100.3632
1.5 | 0.5369 | 0.00479 | -0.0513 | 112.0877
2 | 0.6029 | 0.00436 | -0.0519 | 138.2798
2.5 | 0.6694 | 0.00419 | -0.0523 | 159.7613
3 | 0.7354 | 0.00452 | -0.0524 | 162.6991
3.5 | 0.8022 | 0.00498 | -0.0523 | 161.0843
4 | 0.8688 | 0.00547 | -0.052 | 158.83
4.5 | 0.9356 | 0.00597 | -0.0514 | 156.7169
5 | 1.003 | 0.00643 | -0.0506 | 155.9876
5.5 | 1.0711 | 0.00682 | -0.0494 | 157.0528
6 | 1.1381 | 0.00717 | -0.0476 | 158.7308
6.5 | 1.208 | 0.00768 | -0.046 | 157.2917
7 | 1.2772 | 0.00832 | -0.0437 | 153.5096
9 | 1.3264 | 0.02151 | -0.0074 | 61.6643
9.5 | 1.2961 | 0.02857 | -0.0017 | 45.3658
10 | 1.2594 | 0.03734 | 0.0002 | 33.7279
10.5 | 1.2239 | 0.04735 | -0.0014 | 25.8479
11 | 1.1852 | 0.05939 | -0.0066 | 19.9562
11.5 | 1.1532 | 0.07253 | -0.0141 | 15.8996
12 | 1.1213 | 0.08767 | -0.0241 | 12.79
12.5 | 1.0952 | 0.10367 | -0.035 | 10.5643
13 | 1.0761 | 0.11946 | -0.0454 | 9.008
13.5 | 1.061 | 0.13477 | -0.0546 | 7.8727
14 | 1.0503 | 0.14965 | -0.0638 | 7.0184