## index
index | Re | Mach | Datasource
1 | 50000 | 0 | JavaFoil+Calcfoil stall+Eppler ext transition
2 | 50000 | 0 | XFOIL ncrit=9
3 | 50000 | 0.1 | JavaFoil+Calcfoil stall+Eppler ext transition
4 | 50000 | 0.1 | XFOIL ncrit=9
5 | 50000 | 0.25 | JavaFoil+Calcfoil stall+Eppler ext transition
6 | 50000 | 0.25 | XFOIL ncrit=9
7 | 50000 | 0.5 | JavaFoil+Calcfoil stall+Eppler ext transition
8 | 50000 | 0.5 | XFOIL ncrit=9
9 | 100000 | 0 | JavaFoil+Calcfoil stall+Eppler ext transition
10 | 100000 | 0 | XFOIL ncrit=9
11 | 100000 | 0.1 | JavaFoil+Calcfoil stall+Eppler ext transition
12 | 100000 | 0.1 | XFOIL ncrit=9
13 | 100000 | 0.25 | JavaFoil+Calcfoil stall+Eppler ext transition
14 | 100000 | 0.25 | XFOIL ncrit=9
15 | 100000 | 0.5 | JavaFoil+Calcfoil stall+Eppler ext transition
16 | 100000 | 0.5 | XFOIL ncrit=9
17 | 250000 | 0 | JavaFoil+Calcfoil stall+Eppler ext transition
18 | 250000 | 0 | XFOIL ncrit=9
19 | 250000 | 0.1 | JavaFoil+Calcfoil stall+Eppler ext transition
20 | 250000 | 0.1 | XFOIL ncrit=9
21 | 250000 | 0.25 | JavaFoil+Calcfoil stall+Eppler ext transition
22 | 250000 | 0.25 | XFOIL ncrit=9
23 | 250000 | 0.5 | JavaFoil+Calcfoil stall+Eppler ext transition
24 | 250000 | 0.5 | XFOIL ncrit=9
25 | 500000 | 0 | JavaFoil+Calcfoil stall+Eppler ext transition
26 | 500000 | 0 | XFOIL ncrit=9
27 | 500000 | 0.1 | JavaFoil+Calcfoil stall+Eppler ext transition
28 | 500000 | 0.1 | XFOIL ncrit=9
29 | 500000 | 0.25 | JavaFoil+Calcfoil stall+Eppler ext transition
30 | 500000 | 0.25 | XFOIL ncrit=9
31 | 500000 | 0.5 | JavaFoil+Calcfoil stall+Eppler ext transition
32 | 500000 | 0.5 | XFOIL ncrit=9
33 | 750000 | 0 | JavaFoil+Calcfoil stall+Eppler ext transition
34 | 750000 | 0 | XFOIL ncrit=9
35 | 750000 | 0.1 | JavaFoil+Calcfoil stall+Eppler ext transition
36 | 750000 | 0.1 | XFOIL ncrit=9
37 | 750000 | 0.25 | JavaFoil+Calcfoil stall+Eppler ext transition
38 | 750000 | 0.25 | XFOIL ncrit=9
39 | 750000 | 0.5 | JavaFoil+Calcfoil stall+Eppler ext transition
40 | 750000 | 0.5 | XFOIL ncrit=9
41 | 1000000 | 0 | JavaFoil+Calcfoil stall+Eppler ext transition
42 | 1000000 | 0 | XFOIL ncrit=9
43 | 1000000 | 0.1 | JavaFoil+Calcfoil stall+Eppler ext transition
44 | 1000000 | 0.1 | XFOIL ncrit=9
45 | 1000000 | 0.25 | JavaFoil+Calcfoil stall+Eppler ext transition
46 | 1000000 | 0.25 | XFOIL ncrit=9
47 | 1000000 | 0.5 | JavaFoil+Calcfoil stall+Eppler ext transition
48 | 1000000 | 0.5 | XFOIL ncrit=9
49 | 2000000 | 0 | JavaFoil+Calcfoil stall+Eppler ext transition
50 | 2000000 | 0 | XFOIL ncrit=9
51 | 2000000 | 0.1 | JavaFoil+Calcfoil stall+Eppler ext transition
52 | 2000000 | 0.1 | XFOIL ncrit=9
53 | 2000000 | 0.25 | JavaFoil+Calcfoil stall+Eppler ext transition
54 | 2000000 | 0.25 | XFOIL ncrit=9
55 | 2000000 | 0.5 | JavaFoil+Calcfoil stall+Eppler ext transition
56 | 2000000 | 0.5 | XFOIL ncrit=9
57 | 3000000 | 0 | JavaFoil+Calcfoil stall+Eppler ext transition
58 | 3000000 | 0 | XFOIL ncrit=9
59 | 3000000 | 0.1 | JavaFoil+Calcfoil stall+Eppler ext transition
60 | 3000000 | 0.1 | XFOIL ncrit=9
61 | 3000000 | 0.25 | JavaFoil+Calcfoil stall+Eppler ext transition
62 | 3000000 | 0.25 | XFOIL ncrit=9
63 | 3000000 | 0.5 | JavaFoil+Calcfoil stall+Eppler ext transition
64 | 3000000 | 0.5 | XFOIL ncrit=9
65 | 4000000 | 0 | JavaFoil+Calcfoil stall+Eppler ext transition
66 | 4000000 | 0 | XFOIL ncrit=9
67 | 4000000 | 0.1 | JavaFoil+Calcfoil stall+Eppler ext transition
68 | 4000000 | 0.1 | XFOIL ncrit=9
69 | 4000000 | 0.25 | JavaFoil+Calcfoil stall+Eppler ext transition
70 | 4000000 | 0.25 | XFOIL ncrit=9
71 | 4000000 | 0.5 | JavaFoil+Calcfoil stall+Eppler ext transition
72 | 4000000 | 0.5 | XFOIL ncrit=9
73 | 5000000 | 0 | JavaFoil+Calcfoil stall+Eppler ext transition
74 | 5000000 | 0 | XFOIL ncrit=9
75 | 5000000 | 0.1 | JavaFoil+Calcfoil stall+Eppler ext transition
76 | 5000000 | 0.1 | XFOIL ncrit=9
77 | 5000000 | 0.25 | JavaFoil+Calcfoil stall+Eppler ext transition
78 | 5000000 | 0.25 | XFOIL ncrit=9
79 | 5000000 | 0.5 | JavaFoil+Calcfoil stall+Eppler ext transition
80 | 5000000 | 0.5 | XFOIL ncrit=9
81 | 6000000 | 0 | JavaFoil+Calcfoil stall+Eppler ext transition
82 | 6000000 | 0 | XFOIL ncrit=9
83 | 6000000 | 0.1 | JavaFoil+Calcfoil stall+Eppler ext transition
84 | 6000000 | 0.1 | XFOIL ncrit=9
85 | 6000000 | 0.25 | JavaFoil+Calcfoil stall+Eppler ext transition
86 | 6000000 | 0.25 | XFOIL ncrit=9
87 | 6000000 | 0.5 | JavaFoil+Calcfoil stall+Eppler ext transition
88 | 6000000 | 0.5 | XFOIL ncrit=9
89 | 7000000 | 0 | JavaFoil+Calcfoil stall+Eppler ext transition
90 | 7000000 | 0 | XFOIL ncrit=9
91 | 7000000 | 0.1 | JavaFoil+Calcfoil stall+Eppler ext transition
92 | 7000000 | 0.1 | XFOIL ncrit=9
93 | 7000000 | 0.25 | JavaFoil+Calcfoil stall+Eppler ext transition
94 | 7000000 | 0.25 | XFOIL ncrit=9
95 | 7000000 | 0.5 | JavaFoil+Calcfoil stall+Eppler ext transition
96 | 7000000 | 0.5 | XFOIL ncrit=9
97 | 8000000 | 0 | JavaFoil+Calcfoil stall+Eppler ext transition
98 | 8000000 | 0 | XFOIL ncrit=9
99 | 8000000 | 0.1 | JavaFoil+Calcfoil stall+Eppler ext transition
100 | 8000000 | 0.1 | XFOIL ncrit=9
101 | 8000000 | 0.25 | JavaFoil+Calcfoil stall+Eppler ext transition
102 | 8000000 | 0.25 | XFOIL ncrit=9
103 | 8000000 | 0.5 | JavaFoil+Calcfoil stall+Eppler ext transition
104 | 8000000 | 0.5 | XFOIL ncrit=9
105 | 10000000 | 0 | JavaFoil+Calcfoil stall+Eppler ext transition
106 | 10000000 | 0 | XFOIL ncrit=9
107 | 10000000 | 0.1 | JavaFoil+Calcfoil stall+Eppler ext transition
108 | 10000000 | 0.1 | XFOIL ncrit=9
109 | 10000000 | 0.25 | JavaFoil+Calcfoil stall+Eppler ext transition
110 | 10000000 | 0.25 | XFOIL ncrit=9
111 | 10000000 | 0.5 | JavaFoil+Calcfoil stall+Eppler ext transition
112 | 10000000 | 0.5 | XFOIL ncrit=9
113 | 12000000 | 0 | JavaFoil+Calcfoil stall+Eppler ext transition
114 | 12000000 | 0 | XFOIL ncrit=9
115 | 12000000 | 0.1 | JavaFoil+Calcfoil stall+Eppler ext transition
116 | 12000000 | 0.1 | XFOIL ncrit=9
117 | 12000000 | 0.25 | JavaFoil+Calcfoil stall+Eppler ext transition
118 | 12000000 | 0.25 | XFOIL ncrit=9
119 | 12000000 | 0.5 | JavaFoil+Calcfoil stall+Eppler ext transition
120 | 12000000 | 0.5 | XFOIL ncrit=9
121 | 14000000 | 0 | JavaFoil+Calcfoil stall+Eppler ext transition
122 | 14000000 | 0 | XFOIL ncrit=9
123 | 14000000 | 0.1 | JavaFoil+Calcfoil stall+Eppler ext transition
124 | 14000000 | 0.1 | XFOIL ncrit=9
125 | 14000000 | 0.25 | JavaFoil+Calcfoil stall+Eppler ext transition
126 | 14000000 | 0.25 | XFOIL ncrit=9
127 | 14000000 | 0.5 | JavaFoil+Calcfoil stall+Eppler ext transition
128 | 14000000 | 0.5 | XFOIL ncrit=9
129 | 16000000 | 0 | JavaFoil+Calcfoil stall+Eppler ext transition
130 | 16000000 | 0 | XFOIL ncrit=9
131 | 16000000 | 0.1 | JavaFoil+Calcfoil stall+Eppler ext transition
132 | 16000000 | 0.1 | XFOIL ncrit=9
133 | 16000000 | 0.25 | JavaFoil+Calcfoil stall+Eppler ext transition
134 | 16000000 | 0.25 | XFOIL ncrit=9
135 | 16000000 | 0.5 | JavaFoil+Calcfoil stall+Eppler ext transition
136 | 16000000 | 0.5 | XFOIL ncrit=9
137 | 18000000 | 0 | JavaFoil+Calcfoil stall+Eppler ext transition
138 | 18000000 | 0 | XFOIL ncrit=9
139 | 18000000 | 0.1 | JavaFoil+Calcfoil stall+Eppler ext transition
140 | 18000000 | 0.1 | XFOIL ncrit=9
141 | 18000000 | 0.25 | JavaFoil+Calcfoil stall+Eppler ext transition
142 | 18000000 | 0.25 | XFOIL ncrit=9
143 | 18000000 | 0.5 | JavaFoil+Calcfoil stall+Eppler ext transition
144 | 18000000 | 0.5 | XFOIL ncrit=9
145 | 20000000 | 0 | JavaFoil+Calcfoil stall+Eppler ext transition
146 | 20000000 | 0 | XFOIL ncrit=9
147 | 20000000 | 0.1 | JavaFoil+Calcfoil stall+Eppler ext transition
148 | 20000000 | 0.1 | XFOIL ncrit=9
149 | 20000000 | 0.25 | JavaFoil+Calcfoil stall+Eppler ext transition
150 | 20000000 | 0.25 | XFOIL ncrit=9
151 | 20000000 | 0.5 | JavaFoil+Calcfoil stall+Eppler ext transition
152 | 20000000 | 0.5 | XFOIL ncrit=9

## 1. Re 50k Mach 0.00 (1)
BIGFOIL.COM POLAR EXPORT
NACA67-416 a=0.0
NACA67-416 a=0.0 |  |  |  | Cl Max: | 1.193 | at alpha= | 8.5 | deg
JavaFoil+Calcfoil stall+Eppler ext transition |  |  |  | L/D Max: | 37.885 | at alpha= | 6.5 | deg
Re: | 50000 |  |  | Cd Min: | 0.02011 | at alpha= | -1 | deg
Mach: | 0 |  |  | Cl=0 at alpha= | -2.01 | deg
|  |  |  | @ Cl=0.1, Cd= | 0.020179
|  |  |  | @ Cl=0.4, Cd= | 0.020818
|  |  |  | @ Cl=0.6, Cd= | 0.021762
alpha (deg) | Cl | Cd | Cm | Cl/Cd
-18.5 | -0.657 | 0.291 | 0.002 | -2.256
-18 | -0.675 | 0.25376 | 0.002 | -2.658
-17.5 | -0.692 | 0.23829 | 0.002 | -2.903
-17 | -0.708 | 0.22685 | 0.002 | -3.121
-16.5 | -0.723 | 0.20833 | 0.001 | -3.47
-16 | -0.736 | 0.19767 | 0.001 | -3.724
-15.5 | -0.748 | 0.18601 | 0.001 | -4.019
-15 | -0.757 | 0.17326 | 0.001 | -4.37
-14.5 | -0.764 | 0.16134 | 0 | -4.736
-14 | -0.769 | 0.1472 | 0 | -5.221
-13.5 | -0.77 | 0.13567 | 0 | -5.674
-13 | -0.768 | 0.12703 | -0.001 | -6.046
-12.5 | -0.763 | 0.11705 | -0.001 | -6.516
-12 | -0.754 | 0.10877 | -0.001 | -6.93
-11.5 | -0.744 | 0.10504 | -0.003 | -7.085
-11 | -0.728 | 0.09718 | -0.003 | -7.494
-10.5 | -0.708 | 0.09009 | -0.004 | -7.863
-10 | -0.685 | 0.08337 | -0.004 | -8.215
-9.5 | -0.658 | 0.07779 | -0.005 | -8.453
-9 | -0.625 | 0.07746 | -0.005 | -8.071
-8.5 | -0.592 | 0.07272 | -0.005 | -8.137
-8 | -0.554 | 0.06711 | -0.006 | -8.253
-7.5 | -0.513 | 0.06334 | -0.006 | -8.101
-7 | -0.471 | 0.05929 | -0.007 | -7.946
-6.5 | -0.428 | 0.05527 | -0.007 | -7.737
-6 | -0.383 | 0.05249 | -0.008 | -7.298
-5.5 | -0.338 | 0.04915 | -0.009 | -6.869
-5 | -0.291 | 0.04665 | -0.01 | -6.242
-4.5 | -0.244 | 0.04434 | -0.011 | -5.501
-4 | -0.196 | 0.04235 | -0.011 | -4.627
-3.5 | -0.147 | 0.04063 | -0.012 | -3.626
-3 | -0.098 | 0.03918 | -0.013 | -2.507
-2.5 | -0.049 | 0.03776 | -0.014 | -1.292
-2 | 0.001 | 0.02053 | -0.028 | 0.065
-1.5 | 0.062 | 0.02031 | -0.029 | 3.058
-1 | 0.12 | 0.02011 | -0.029 | 5.957
-0.5 | 0.179 | 0.02013 | -0.03 | 8.918
0 | 0.238 | 0.02035 | -0.031 | 11.7
0.5 | 0.297 | 0.0205 | -0.033 | 14.489
1 | 0.355 | 0.02065 | -0.034 | 17.196
1.5 | 0.414 | 0.02087 | -0.035 | 19.825
2 | 0.472 | 0.02108 | -0.036 | 22.411
2.5 | 0.531 | 0.02137 | -0.037 | 24.841
3 | 0.589 | 0.02169 | -0.039 | 27.163
3.5 | 0.647 | 0.02207 | -0.04 | 29.324
4 | 0.705 | 0.02249 | -0.041 | 31.341
4.5 | 0.764 | 0.02295 | -0.042 | 33.291
5 | 0.822 | 0.02347 | -0.044 | 35.038
5.5 | 0.881 | 0.02414 | -0.045 | 36.522
6 | 0.94 | 0.02507 | -0.047 | 37.499
6.5 | 0.996 | 0.0263 | -0.048 | 37.885
7 | 1.051 | 0.02992 | -0.049 | 35.131
7.5 | 1.101 | 0.03106 | -0.051 | 35.448
8 | 1.149 | 0.03226 | -0.052 | 35.598
8.5 | 1.193 | 0.03352 | -0.053 | 35.601
9 | 1.034 | 0.06807 | -0.028 | 15.189
9.5 | 1.066 | 0.07293 | -0.027 | 14.611
10 | 1.097 | 0.07664 | -0.029 | 14.313
10.5 | 1.121 | 0.08177 | -0.028 | 13.706
11 | 1.142 | 0.08882 | -0.027 | 12.855
11.5 | 1.159 | 0.09506 | -0.025 | 12.189
12 | 1.173 | 0.10188 | -0.024 | 11.516
12.5 | 1.184 | 0.10951 | -0.024 | 10.809
13 | 1.19 | 0.11633 | -0.024 | 10.233
13.5 | 1.193 | 0.12591 | -0.024 | 9.478

## 2. Re 50k Mach 0.00 (2)
BIGFOIL.COM POLAR EXPORT
NACA67-416 a=0.0
NACA67-416 a=0.0 |  |  |  | Cl Max: | 1.12 | at alpha= | 12.5 | deg
XFOIL ncrit=9 |  |  |  | L/D Max: | 26.5344 | at alpha= | 9 | deg
Re: | 50000 |  |  | Cd Min: | 0.19195 | at alpha= | 17.5 | deg
Mach: | 0 |  |  | Cl=0 at alpha= | 0.4867 | deg
|  |  |  | @ Cl=0.1, Cd= | 0.056473
|  |  |  | @ Cl=0.4, Cd= | 0.065483
|  |  |  | @ Cl=0.6, Cd= | 0.066737
alpha (deg) | Cl | Cd | Cm | Cl/Cd
-10.5 | -0.4686 | 0.13016 | -0.0178 | -3.6002
-10 | -0.4701 | 0.12515 | -0.0138 | -3.7563
-9.5 | -0.4944 | 0.12152 | -0.0086 | -4.0685
-8.5 | -0.4418 | 0.11149 | 0.0016 | -3.9627
-8 | -0.4098 | 0.10735 | 0.0065 | -3.8174
-6.5 | -0.6212 | 0.08327 | 0.0187 | -7.4601
-5.5 | -0.7921 | 0.05782 | 0.0234 | -13.6994
-5 | -0.7619 | 0.05197 | 0.028 | -14.6604
-4.5 | -0.7288 | 0.04745 | 0.0322 | -15.3593
-4 | -0.6906 | 0.04431 | 0.0356 | -15.5856
-3 | -0.142 | 0.0457 | -0.0279 | -3.1072
-2.5 | -0.1202 | 0.04576 | -0.0239 | -2.6267
-2 | -0.0991 | 0.04591 | -0.0199 | -2.1586
-1.5 | -0.0782 | 0.04619 | -0.0161 | -1.693
-1 | -0.0578 | 0.04658 | -0.0122 | -1.2409
-0.5 | -0.0378 | 0.0471 | -0.0084 | -0.80255
0 | -0.0183 | 0.04773 | -0.0046 | -0.38341
0.5 | 0.0005 | 0.04849 | -0.0009 | 0.010311
1 | 0.0186 | 0.04937 | 0.0028 | 0.37675
1.5 | 0.0358 | 0.05039 | 0.0065 | 0.71046
2 | 0.0522 | 0.05154 | 0.01 | 1.0128
2.5 | 0.0676 | 0.05283 | 0.0134 | 1.2796
3 | 0.0821 | 0.05427 | 0.0168 | 1.5128
3.5 | 0.0955 | 0.05585 | 0.02 | 1.7099
4 | 0.108 | 0.05758 | 0.0231 | 1.8757
4.5 | 0.2 | 0.06233 | 0.009 | 3.2087
5 | 0.3659 | 0.06483 | -0.0109 | 5.644
5.5 | 0.4181 | 0.06583 | -0.0119 | 6.3512
6 | 0.4828 | 0.06658 | -0.0141 | 7.2514
6.5 | 0.5144 | 0.06722 | -0.0116 | 7.6525
7 | 0.5768 | 0.0669 | -0.0121 | 8.6218
7.5 | 0.6194 | 0.0666 | -0.0096 | 9.3003
8 | 0.6762 | 0.06487 | -0.0073 | 10.4239
8.5 | 0.8073 | 0.05588 | -0.0079 | 14.447
9 | 1.0168 | 0.03832 | -0.0116 | 26.5344
9.5 | 1.0229 | 0.03877 | -0.0014 | 26.3838
10 | 1.0151 | 0.04112 | 0.0088 | 24.6863
10.5 | 1.0316 | 0.04416 | 0.0149 | 23.3605
11 | 1.0828 | 0.04806 | 0.0158 | 22.5302
11.5 | 1.1113 | 0.05215 | 0.0194 | 21.3097
12 | 1.1129 | 0.05651 | 0.0264 | 19.6939
12.5 | 1.12 | 0.06126 | 0.0321 | 18.2827
13 | 1.0701 | 0.06551 | 0.0441 | 16.3349
13.5 | 1.0173 | 0.07137 | 0.0533 | 14.2539
14 | 0.9553 | 0.07942 | 0.0595 | 12.0285
14.5 | 0.8913 | 0.09038 | 0.0613 | 9.8617
16 | 0.5706 | 0.17217 | 0.0174 | 3.3142
16.5 | 0.5816 | 0.17867 | 0.0156 | 3.2552
17 | 0.5955 | 0.18555 | 0.0136 | 3.2094
17.5 | 0.6081 | 0.19195 | 0.0115 | 3.168

## 3. Re 50k Mach 0.10 (1)
BIGFOIL.COM POLAR EXPORT
NACA67-416 a=0.0
NACA67-416 a=0.0 |  |  |  | Cl Max: | 1.184 | at alpha= | 13.5 | deg
JavaFoil+Calcfoil stall+Eppler ext transition |  |  |  | L/D Max: | 37.819 | at alpha= | 6.5 | deg
Re: | 50000 |  |  | Cd Min: | 0.02015 | at alpha= | -1 | deg
Mach: | 0.1 |  |  | Cl=0 at alpha= | -2.01 | deg
|  |  |  | @ Cl=0.1, Cd= | 0.02024
|  |  |  | @ Cl=0.4, Cd= | 0.020869
|  |  |  | @ Cl=0.6, Cd= | 0.021845
alpha (deg) | Cl | Cd | Cm | Cl/Cd
-18 | -0.628 | 0.29265 | 0.002 | -2.148
-17.5 | -0.649 | 0.24974 | 0.002 | -2.599
-17 | -0.669 | 0.24028 | 0.002 | -2.783
-16.5 | -0.687 | 0.21983 | 0.001 | -3.125
-16 | -0.704 | 0.20018 | 0.001 | -3.516
-15.5 | -0.719 | 0.19518 | 0.001 | -3.683
-15 | -0.732 | 0.18099 | 0.001 | -4.043
-14.5 | -0.742 | 0.16697 | 0 | -4.445
-14 | -0.75 | 0.15211 | 0 | -4.929
-13.5 | -0.754 | 0.13945 | 0 | -5.408
-13 | -0.755 | 0.13044 | -0.001 | -5.789
-12.5 | -0.752 | 0.12055 | -0.001 | -6.242
-12 | -0.746 | 0.11083 | -0.001 | -6.731
-11.5 | -0.738 | 0.10495 | -0.003 | -7.035
-11 | -0.724 | 0.0976 | -0.003 | -7.419
-10.5 | -0.706 | 0.0902 | -0.004 | -7.825
-10 | -0.684 | 0.08333 | -0.004 | -8.203
-9.5 | -0.657 | 0.07929 | -0.005 | -8.292
-9 | -0.626 | 0.07788 | -0.005 | -8.036
-8.5 | -0.593 | 0.07273 | -0.005 | -8.15
-8 | -0.555 | 0.06787 | -0.006 | -8.181
-7.5 | -0.515 | 0.06342 | -0.006 | -8.117
-7 | -0.473 | 0.0595 | -0.007 | -7.945
-6.5 | -0.429 | 0.05564 | -0.007 | -7.715
-6 | -0.385 | 0.05246 | -0.008 | -7.33
-5.5 | -0.339 | 0.04939 | -0.009 | -6.865
-5 | -0.292 | 0.04666 | -0.01 | -6.268
-4.5 | -0.245 | 0.04439 | -0.011 | -5.52
-4 | -0.197 | 0.04248 | -0.012 | -4.634
-3.5 | -0.148 | 0.04074 | -0.012 | -3.633
-3 | -0.099 | 0.03927 | -0.013 | -2.513
-2.5 | -0.049 | 0.03786 | -0.014 | -1.295
-2 | 0.001 | 0.02058 | -0.028 | 0.065
-1.5 | 0.062 | 0.02041 | -0.029 | 3.058
-1 | 0.12 | 0.02015 | -0.029 | 5.973
-0.5 | 0.18 | 0.02019 | -0.03 | 8.934
0 | 0.239 | 0.02044 | -0.032 | 11.709
0.5 | 0.299 | 0.02055 | -0.033 | 14.529
1 | 0.357 | 0.02073 | -0.034 | 17.219
1.5 | 0.416 | 0.02092 | -0.035 | 19.877
2 | 0.475 | 0.02117 | -0.036 | 22.423
2.5 | 0.534 | 0.02143 | -0.038 | 24.901
3 | 0.592 | 0.02179 | -0.039 | 27.173
3.5 | 0.65 | 0.02219 | -0.04 | 29.312
4 | 0.708 | 0.02257 | -0.041 | 31.391
4.5 | 0.768 | 0.02304 | -0.043 | 33.328
5 | 0.826 | 0.02355 | -0.044 | 35.085
5.5 | 0.886 | 0.02427 | -0.045 | 36.499
6 | 0.945 | 0.02528 | -0.047 | 37.384
6.5 | 1.001 | 0.02646 | -0.048 | 37.819
7 | 1.056 | 0.03014 | -0.05 | 35.025
7.5 | 1.106 | 0.03127 | -0.051 | 35.35
8 | 1.153 | 0.03248 | -0.052 | 35.491
8.5 | 1.005 | 0.06304 | -0.03 | 15.947
9 | 1.037 | 0.06821 | -0.028 | 15.209
9.5 | 1.069 | 0.07282 | -0.027 | 14.676
10 | 1.099 | 0.07701 | -0.029 | 14.266
10.5 | 1.122 | 0.08266 | -0.028 | 13.575
11 | 1.142 | 0.08882 | -0.027 | 12.862
11.5 | 1.158 | 0.09584 | -0.025 | 12.083
12 | 1.17 | 0.10174 | -0.024 | 11.502
12.5 | 1.179 | 0.10898 | -0.024 | 10.818
13 | 1.183 | 0.11974 | -0.024 | 9.883
13.5 | 1.184 | 0.12565 | -0.024 | 9.42
14 | 1.18 | 0.13952 | -0.024 | 8.457
14.5 | 1.172 | 0.15096 | -0.024 | 7.762
15 | 1.16 | 0.16223 | -0.024 | 7.152
15.5 | 1.145 | 0.1684 | -0.024 | 6.799
16 | 1.125 | 0.18626 | -0.024 | 6.039
16.5 | 1.098 | 0.20067 | -0.024 | 5.473
17 | 1.069 | 0.20704 | -0.023 | 5.163
17.5 | 1.038 | 0.22587 | -0.024 | 4.594
18 | 1.004 | 0.23957 | -0.023 | 4.192
18.5 | 0.97 | 0.25799 | -0.023 | 3.758

## 4. Re 50k Mach 0.10 (2)
BIGFOIL.COM POLAR EXPORT
NACA67-416 a=0.0
NACA67-416 a=0.0 |  |  |  | Cl Max: | 1.1105 | at alpha= | 12.5 | deg
XFOIL ncrit=9 |  |  |  | L/D Max: | 25.8289 | at alpha= | 9.5 | deg
Re: | 50000 |  |  | Cd Min: | 0.19259 | at alpha= | 17.5 | deg
Mach: | 0.1 |  |  | Cl=0 at alpha= | 0.49206 | deg
|  |  |  | @ Cl=0.1, Cd= | 0.05672
|  |  |  | @ Cl=0.4, Cd= | 0.065572
|  |  |  | @ Cl=0.6, Cd= | 0.06702
alpha (deg) | Cl | Cd | Cm | Cl/Cd
-10.5 | -0.4686 | 0.13095 | -0.0178 | -3.5785
-10 | -0.4699 | 0.12592 | -0.0138 | -3.7317
-9.5 | -0.4977 | 0.12241 | -0.0086 | -4.0658
-9 | -0.4746 | 0.11699 | -0.0032 | -4.0568
-8.5 | -0.4411 | 0.11212 | 0.0015 | -3.9342
-8 | -0.4081 | 0.10782 | 0.0062 | -3.785
-6.5 | -0.6294 | 0.08357 | 0.0183 | -7.5314
-5.5 | -0.7937 | 0.05845 | 0.023 | -13.5791
-5 | -0.7649 | 0.05254 | 0.0277 | -14.5584
-4.5 | -0.7324 | 0.04791 | 0.0319 | -15.287
-4 | -0.6947 | 0.04467 | 0.0355 | -15.5518
-3.5 | -0.6495 | 0.04168 | 0.0376 | -15.583
-3 | -0.1432 | 0.04589 | -0.0281 | -3.1205
-2.5 | -0.1211 | 0.04595 | -0.024 | -2.6355
-2 | -0.0998 | 0.04611 | -0.0201 | -2.1644
-1.5 | -0.0789 | 0.04639 | -0.0162 | -1.7008
-1 | -0.0583 | 0.04678 | -0.0123 | -1.2463
-0.5 | -0.0382 | 0.0473 | -0.0085 | -0.80761
0 | -0.0186 | 0.04794 | -0.0047 | -0.38798
0.5 | 0.0003 | 0.04871 | -0.0009 | 0.0061589
1 | 0.0186 | 0.0496 | 0.0028 | 0.375
1.5 | 0.0359 | 0.05063 | 0.0064 | 0.70907
2 | 0.0523 | 0.0518 | 0.01 | 1.0097
2.5 | 0.0679 | 0.0531 | 0.0134 | 1.2787
3 | 0.0824 | 0.05456 | 0.0167 | 1.5103
3.5 | 0.096 | 0.05616 | 0.02 | 1.7094
4 | 0.1085 | 0.05791 | 0.023 | 1.8736
4.5 | 0.212 | 0.0631 | 0.0069 | 3.3597
5 | 0.3775 | 0.06515 | -0.0123 | 5.7943
5.5 | 0.426 | 0.06606 | -0.0127 | 6.4487
6 | 0.4737 | 0.06687 | -0.0126 | 7.0839
6.5 | 0.5215 | 0.06735 | -0.0121 | 7.7431
7 | 0.5827 | 0.06702 | -0.0123 | 8.6944
7.5 | 0.6177 | 0.06702 | -0.009 | 9.2167
8 | 0.6981 | 0.06385 | -0.0083 | 10.9334
8.5 | 0.7484 | 0.0613 | -0.0038 | 12.2088
9.5 | 1.0174 | 0.03939 | 0.0006 | 25.8289
10 | 1.0185 | 0.04174 | 0.0098 | 24.4011
10.5 | 1.0456 | 0.04499 | 0.0144 | 23.2407
11 | 1.0809 | 0.04884 | 0.0175 | 22.1314
11.5 | 1.1075 | 0.05297 | 0.0214 | 20.9081
12.5 | 1.1105 | 0.0622 | 0.0346 | 17.8537
13 | 1.0584 | 0.06664 | 0.0464 | 15.8824
13.5 | 1.0039 | 0.07279 | 0.0552 | 13.7917
14 | 0.942 | 0.0812 | 0.0606 | 11.601
14.5 | 0.8809 | 0.09242 | 0.0618 | 9.5315
16 | 0.5702 | 0.17271 | 0.0176 | 3.3015
16.5 | 0.5814 | 0.17922 | 0.0157 | 3.2441
17 | 0.5956 | 0.18614 | 0.0137 | 3.1997
17.5 | 0.6086 | 0.19259 | 0.0116 | 3.1601

## 5. Re 50k Mach 0.25 (1)
BIGFOIL.COM POLAR EXPORT
NACA67-416 a=0.0
NACA67-416 a=0.0 |  |  |  | Cl Max: | 1.176 | at alpha= | 8 | deg
JavaFoil+Calcfoil stall+Eppler ext transition |  |  |  | L/D Max: | 37.186 | at alpha= | 6.5 | deg
Re: | 50000 |  |  | Cd Min: | 0.02048 | at alpha= | -0.5 | deg
Mach: | 0.25 |  |  | Cl=0 at alpha= | -2.0098 | deg
|  |  |  | @ Cl=0.1, Cd= | 0.020578
|  |  |  | @ Cl=0.4, Cd= | 0.02118
|  |  |  | @ Cl=0.6, Cd= | 0.022167
alpha (deg) | Cl | Cd | Cm | Cl/Cd
-16 | -0.405 | 0.33175 | 0.001 | -1.22
-15.5 | -0.456 | 0.28559 | 0.001 | -1.598
-15 | -0.503 | 0.25229 | 0.001 | -1.995
-14.5 | -0.546 | 0.22268 | 0 | -2.452
-14 | -0.584 | 0.19229 | 0 | -3.036
-13.5 | -0.616 | 0.1745 | 0 | -3.532
-13 | -0.643 | 0.15474 | -0.001 | -4.154
-12.5 | -0.663 | 0.14182 | -0.001 | -4.677
-12 | -0.677 | 0.12768 | -0.001 | -5.303
-11.5 | -0.684 | 0.11557 | -0.002 | -5.921
-11 | -0.685 | 0.10536 | -0.002 | -6.499
-10.5 | -0.681 | 0.09874 | -0.004 | -6.9
-10 | -0.669 | 0.09134 | -0.004 | -7.325
-9.5 | -0.651 | 0.08222 | -0.005 | -7.918
-9 | -0.627 | 0.07792 | -0.005 | -8.05
-8.5 | -0.599 | 0.07197 | -0.006 | -8.316
-8 | -0.561 | 0.07161 | -0.006 | -7.841
-7.5 | -0.522 | 0.06559 | -0.006 | -7.963
-7 | -0.481 | 0.06158 | -0.007 | -7.81
-6.5 | -0.438 | 0.05741 | -0.008 | -7.624
-6 | -0.393 | 0.05371 | -0.008 | -7.315
-5.5 | -0.347 | 0.05011 | -0.009 | -6.921
-5 | -0.299 | 0.04746 | -0.01 | -6.309
-4.5 | -0.251 | 0.04523 | -0.011 | -5.551
-4 | -0.202 | 0.04288 | -0.012 | -4.708
-3.5 | -0.152 | 0.04107 | -0.013 | -3.698
-3 | -0.101 | 0.03957 | -0.014 | -2.561
-2.5 | -0.05 | 0.03825 | -0.015 | -1.315
-2 | 0.001 | 0.0209 | -0.028 | 0.065
-1.5 | 0.064 | 0.02071 | -0.03 | 3.094
-1 | 0.124 | 0.02049 | -0.03 | 6.035
-0.5 | 0.185 | 0.02048 | -0.031 | 9.05
0 | 0.246 | 0.02075 | -0.032 | 11.848
0.5 | 0.307 | 0.02088 | -0.034 | 14.696
1 | 0.367 | 0.02107 | -0.035 | 17.399
1.5 | 0.427 | 0.02127 | -0.036 | 20.081
2 | 0.488 | 0.02155 | -0.037 | 22.628
2.5 | 0.548 | 0.02182 | -0.039 | 25.111
3 | 0.608 | 0.02222 | -0.04 | 27.36
3.5 | 0.668 | 0.0226 | -0.041 | 29.54
4 | 0.728 | 0.02307 | -0.042 | 31.539
4.5 | 0.789 | 0.02357 | -0.044 | 33.462
5 | 0.849 | 0.02417 | -0.045 | 35.109
5.5 | 0.91 | 0.02507 | -0.047 | 36.302
6 | 0.97 | 0.02623 | -0.048 | 36.974
6.5 | 1.026 | 0.02758 | -0.049 | 37.186
7 | 1.08 | 0.03128 | -0.051 | 34.533
7.5 | 1.13 | 0.03259 | -0.052 | 34.662
8 | 1.176 | 0.03398 | -0.053 | 34.61
8.5 | 1.021 | 0.06528 | -0.028 | 15.638
9 | 1.054 | 0.07053 | -0.027 | 14.938
9.5 | 1.084 | 0.07471 | -0.029 | 14.513
10 | 1.106 | 0.08008 | -0.028 | 13.817
10.5 | 1.124 | 0.08676 | -0.027 | 12.952
11 | 1.135 | 0.09413 | -0.026 | 12.057
11.5 | 1.14 | 0.10132 | -0.023 | 11.256
12 | 1.14 | 0.11189 | -0.023 | 10.191
12.5 | 1.133 | 0.11879 | -0.024 | 9.542
13 | 1.119 | 0.13043 | -0.023 | 8.581

## 6. Re 50k Mach 0.25 (2)
BIGFOIL.COM POLAR EXPORT
NACA67-416 a=0.0
NACA67-416 a=0.0 |  |  |  | Cl Max: | 1.0579 | at alpha= | 11.5 | deg
XFOIL ncrit=9 |  |  |  | L/D Max: | 24.739 | at alpha= | 9 | deg
Re: | 50000 |  |  | Cd Min: | 0.18227 | at alpha= | 16.5 | deg
Mach: | 0.25 |  |  | Cl=0 at alpha= | 0.52128 | deg
|  |  |  | @ Cl=0.1, Cd= | 0.057959
|  |  |  | @ Cl=0.4, Cd= | 0.066375
|  |  |  | @ Cl=0.6, Cd= | 0.18227
alpha (deg) | Cl | Cd | Cm | Cl/Cd
-10.5 | -0.487 | 0.13621 | -0.0181 | -3.5754
-10 | -0.4851 | 0.13079 | -0.014 | -3.709
-9.5 | -0.4525 | 0.12426 | -0.0097 | -3.6416
-9 | -0.4449 | 0.11938 | -0.0048 | -3.7268
-8 | -0.4002 | 0.11037 | 0.0048 | -3.626
-7.5 | -0.3636 | 0.10558 | 0.0073 | -3.4438
-6.5 | -0.6677 | 0.08328 | 0.0132 | -8.0175
-5.5 | -0.8002 | 0.06166 | 0.0204 | -12.9776
-5 | -0.7789 | 0.05565 | 0.0258 | -13.9964
-4.5 | -0.7508 | 0.05052 | 0.0304 | -14.8614
-4 | -0.7157 | 0.04666 | 0.0345 | -15.3386
-3.5 | -0.673 | 0.04363 | 0.0376 | -15.4252
-2.5 | -0.1263 | 0.047 | -0.0249 | -2.6872
-2 | -0.1041 | 0.04717 | -0.0208 | -2.2069
-1.5 | -0.0825 | 0.04747 | -0.0168 | -1.7379
-1 | -0.0612 | 0.04789 | -0.0128 | -1.2779
-0.5 | -0.0405 | 0.04844 | -0.0089 | -0.83609
0 | -0.0203 | 0.04912 | -0.005 | -0.41327
0.5 | -0.0008 | 0.04993 | -0.0012 | -0.016022
1 | 0.018 | 0.05088 | 0.0025 | 0.35377
1.5 | 0.0358 | 0.05197 | 0.0062 | 0.68886
2 | 0.0528 | 0.05321 | 0.0098 | 0.99229
2.5 | 0.0689 | 0.0546 | 0.0132 | 1.2619
3 | 0.084 | 0.05615 | 0.0165 | 1.496
3.5 | 0.0982 | 0.05784 | 0.0197 | 1.6978
4 | 0.1512 | 0.06134 | 0.0141 | 2.4649
4.5 | 0.3306 | 0.06494 | -0.0106 | 5.0909
5 | 0.3908 | 0.06619 | -0.0128 | 5.9042
6 | 0.4866 | 0.06812 | -0.0127 | 7.1433
6.5 | 0.5505 | 0.06829 | -0.0135 | 8.0612
7 | 0.5823 | 0.06882 | -0.0102 | 8.4612
7.5 | 0.646 | 0.06756 | -0.0089 | 9.5619
8 | 0.6858 | 0.06682 | -0.0045 | 10.2634
8.5 | 0.8056 | 0.05819 | -0.0023 | 13.8443
9 | 1.0096 | 0.04081 | -0.0014 | 24.739
9.5 | 1.0084 | 0.04249 | 0.009 | 23.7326
10 | 1.0202 | 0.04537 | 0.0165 | 22.4862
10.5 | 1.0539 | 0.04901 | 0.0204 | 21.5038
11.5 | 1.0579 | 0.05749 | 0.0345 | 18.4015
12 | 1.0547 | 0.06232 | 0.0413 | 16.9239
12.5 | 1.0001 | 0.06752 | 0.0518 | 14.8119
13 | 0.9379 | 0.07457 | 0.0595 | 12.5774
13.5 | 0.871 | 0.0845 | 0.0629 | 10.3077
14.5 | 0.6299 | 0.13747 | 0.0389 | 4.5821
15.5 | 0.566 | 0.16939 | 0.0208 | 3.3414
16 | 0.5693 | 0.17567 | 0.0186 | 3.2407
16.5 | 0.5815 | 0.18227 | 0.0166 | 3.1903

## 7. Re 50k Mach 0.50 (1)
BIGFOIL.COM POLAR EXPORT
NACA67-416 a=0.0
NACA67-416 a=0.0 |  |  |  | Cl Max: | 1.215 | at alpha= | 20 | deg
JavaFoil+Calcfoil stall+Eppler ext transition |  |  |  | L/D Max: | 34.577 | at alpha= | 5.5 | deg
Re: | 50000 |  |  | Cd Min: | 0.02194 | at alpha= | -0.5 | deg
Mach: | 0.5 |  |  | Cl=0 at alpha= | -2.0088 | deg
|  |  |  | @ Cl=0.1, Cd= | 0.022139
|  |  |  | @ Cl=0.4, Cd= | 0.022609
|  |  |  | @ Cl=0.6, Cd= | 0.023701
alpha (deg) | Cl | Cd | Cm | Cl/Cd
-20 | -1.004 | 0.43611 | 0.008 | -2.301
-19.5 | -0.977 | 0.43038 | 0.007 | -2.269
-19 | -0.95 | 0.4204 | 0.006 | -2.259
-18.5 | -0.92 | 0.40908 | 0.006 | -2.249
-18 | -0.893 | 0.38641 | 0.005 | -2.31
-17.5 | -0.865 | 0.37205 | 0.004 | -2.326
-17 | -0.838 | 0.3707 | 0.004 | -2.261
-16.5 | -0.811 | 0.36578 | 0.003 | -2.217
-16 | -0.783 | 0.36359 | 0.002 | -2.155
-15.5 | -0.755 | 0.35807 | 0.002 | -2.107
-15 | -0.726 | 0.32699 | 0.001 | -2.222
-14.5 | -0.699 | 0.31307 | 0.001 | -2.232
-14 | -0.671 | 0.30779 | 0 | -2.181
-13.5 | -0.644 | 0.30287 | -0.001 | -2.126
-13 | -0.616 | 0.29828 | -0.001 | -2.066
-12.5 | -0.588 | 0.29408 | -0.002 | -2.001
-12 | -0.56 | 0.27755 | -0.002 | -2.016
-11.5 | -0.532 | 0.26172 | -0.003 | -2.031
-11 | -0.504 | 0.25731 | -0.003 | -1.958
-10.5 | -0.476 | 0.26189 | -0.004 | -1.817
-10 | -0.448 | 0.25056 | -0.005 | -1.789
-9.5 | -0.419 | 0.23422 | -0.005 | -1.791
-9 | -0.392 | 0.20487 | -0.005 | -1.911
-8.5 | -0.363 | 0.15513 | -0.004 | -2.34
-8 | -0.335 | 0.1422 | -0.004 | -2.356
-7.5 | -0.469 | 0.07887 | -0.005 | -5.95
-7 | -0.475 | 0.07937 | -0.007 | -5.99
-6.5 | -0.452 | 0.06826 | -0.008 | -6.628
-6 | -0.417 | 0.06153 | -0.009 | -6.776
-5.5 | -0.374 | 0.05624 | -0.009 | -6.652
-5 | -0.327 | 0.05173 | -0.01 | -6.312
-4.5 | -0.276 | 0.04831 | -0.011 | -5.711
-4 | -0.223 | 0.04524 | -0.013 | -4.931
-3.5 | -0.168 | 0.04315 | -0.014 | -3.903
-3 | -0.113 | 0.04129 | -0.015 | -2.728
-2.5 | -0.056 | 0.03974 | -0.016 | -1.409
-2 | 0.001 | 0.03855 | -0.017 | 0.033
-1.5 | 0.071 | 0.02223 | -0.033 | 3.21
-1 | 0.141 | 0.02201 | -0.034 | 6.425
-0.5 | 0.207 | 0.02194 | -0.035 | 9.434
0 | 0.274 | 0.02225 | -0.036 | 12.338
0.5 | 0.343 | 0.02241 | -0.038 | 15.291
1 | 0.409 | 0.02264 | -0.039 | 18.065
1.5 | 0.477 | 0.02295 | -0.04 | 20.768
2 | 0.544 | 0.02335 | -0.042 | 23.297
2.5 | 0.611 | 0.02377 | -0.043 | 25.709
3 | 0.678 | 0.02419 | -0.044 | 28.03
3.5 | 0.746 | 0.02483 | -0.046 | 30.02
4 | 0.813 | 0.02552 | -0.047 | 31.869
4.5 | 0.88 | 0.02638 | -0.049 | 33.355
5 | 0.946 | 0.02759 | -0.051 | 34.293
5.5 | 1.01 | 0.02922 | -0.052 | 34.577
6 | 1.072 | 0.0314 | -0.054 | 34.127
6.5 | 1.128 | 0.03551 | -0.055 | 31.772
7 | 1.175 | 0.03736 | -0.056 | 31.458
7.5 | 1.018 | 0.06397 | -0.029 | 15.912
8 | 1.041 | 0.0709 | -0.028 | 14.677
8.5 | 1.048 | 0.077 | -0.028 | 13.609
9 | 1.023 | 0.08811 | -0.023 | 11.615
9.5 | 0.884 | 0.11891 | -0.021 | 7.433
10 | 0.666 | 0.19147 | -0.022 | 3.476
10.5 | 0.694 | 0.22324 | -0.027 | 3.107
11 | 0.721 | 0.23659 | -0.027 | 3.046
11.5 | 0.749 | 0.25789 | -0.031 | 2.904
12 | 0.776 | 0.27688 | -0.032 | 2.803
12.5 | 0.803 | 0.28721 | -0.033 | 2.796
13 | 0.832 | 0.30245 | -0.036 | 2.749
13.5 | 0.858 | 0.30766 | -0.037 | 2.79
14 | 0.885 | 0.33246 | -0.038 | 2.662
14.5 | 0.913 | 0.33206 | -0.04 | 2.749
15 | 0.941 | 0.34374 | -0.042 | 2.737
15.5 | 0.968 | 0.36104 | -0.043 | 2.68
16 | 0.994 | 0.38027 | -0.044 | 2.615
16.5 | 1.024 | 0.3914 | -0.047 | 2.615
17 | 1.05 | 0.41223 | -0.048 | 2.547
17.5 | 1.077 | 0.41555 | -0.049 | 2.591
18 | 1.106 | 0.4555 | -0.052 | 2.429
18.5 | 1.133 | 0.45477 | -0.053 | 2.49
19 | 1.159 | 0.46884 | -0.054 | 2.471
19.5 | 1.185 | 0.48099 | -0.055 | 2.464
20 | 1.215 | 0.49994 | -0.058 | 2.431

## 8. Re 50k Mach 0.50 (2)
BIGFOIL.COM POLAR EXPORT
NACA67-416 a=0.0
NACA67-416 a=0.0 |  |  |  | Cl Max: | 0.9017 | at alpha= | 9.5 | deg
XFOIL ncrit=9 |  |  |  | L/D Max: | 14.2359 | at alpha= | 9.5 | deg
Re: | 50000 |  |  | Cd Min: | 0.2471 | at alpha= | 20 | deg
Mach: | 0.5 |  |  | Cl=0 at alpha= | 0.66509 | deg
|  |  |  | @ Cl=0.1, Cd= | 0.063272
|  |  |  | @ Cl=0.4, Cd= | 0.070487
|  |  |  | @ Cl=0.6, Cd= | 0.075639
alpha (deg) | Cl | Cd | Cm | Cl/Cd
-10 | -0.4271 | 0.1422 | -0.0157 | -3.0035
-9.5 | -0.4303 | 0.1376 | -0.0116 | -3.1272
-9 | -0.4172 | 0.13156 | -0.008 | -3.1712
-8.5 | -0.404 | 0.12627 | -0.0038 | -3.1995
-7.5 | -0.3668 | 0.11562 | 0.0029 | -3.1725
-7 | -0.6068 | 0.09428 | -0.0199 | -6.4361
-6.5 | -0.6977 | 0.08759 | -0.0116 | -7.9655
-6 | -0.7541 | 0.08094 | -0.0027 | -9.3168
-5.5 | -0.7675 | 0.0738 | 0.0041 | -10.3997
-5 | -0.789 | 0.06779 | 0.0131 | -11.6389
-4.5 | -0.7885 | 0.06187 | 0.0207 | -12.7445
-4 | -0.777 | 0.05654 | 0.0277 | -13.7425
-3.5 | -0.7524 | 0.05182 | 0.0338 | -14.5195
-3 | -0.7143 | 0.04785 | 0.0383 | -14.9279
-2.5 | -0.6635 | 0.04476 | 0.041 | -14.8235
-1.5 | -0.0998 | 0.05225 | -0.0198 | -1.91
-1 | -0.0754 | 0.05277 | -0.0153 | -1.4288
-0.5 | -0.0518 | 0.05345 | -0.011 | -0.96913
0 | -0.029 | 0.05429 | -0.0067 | -0.53417
0.5 | -0.007 | 0.05531 | -0.0026 | -0.12656
1 | 0.0142 | 0.05649 | 0.0014 | 0.25137
1.5 | 0.0344 | 0.05786 | 0.0052 | 0.59454
2 | 0.0537 | 0.05941 | 0.0089 | 0.90389
2.5 | 0.0721 | 0.06113 | 0.0124 | 1.1795
3 | 0.0895 | 0.06305 | 0.0158 | 1.4195
3.5 | 0.3013 | 0.06752 | -0.016 | 4.4624
4 | 0.3678 | 0.06937 | -0.0188 | 5.302
4.5 | 0.4024 | 0.07057 | -0.0166 | 5.7021
5 | 0.4609 | 0.07193 | -0.0172 | 6.4076
5.5 | 0.4885 | 0.07328 | -0.0137 | 6.6662
6 | 0.5497 | 0.07408 | -0.0134 | 7.4204
6.5 | 0.5717 | 0.07569 | -0.0087 | 7.5532
7 | 0.6331 | 0.07558 | -0.0064 | 8.3766
7.5 | 0.6437 | 0.07777 | -0.0004 | 8.277
8 | 0.6817 | 0.07821 | 0.005 | 8.7163
8.5 | 0.7204 | 0.07801 | 0.0116 | 9.2347
9 | 0.7941 | 0.07204 | 0.022 | 11.023
9.5 | 0.9017 | 0.06334 | 0.0342 | 14.2359
10 | 0.8773 | 0.069 | 0.0415 | 12.7145
10.5 | 0.7858 | 0.08226 | 0.0439 | 9.5526
11 | 0.733 | 0.09345 | 0.045 | 7.8438
11.5 | 0.6972 | 0.10353 | 0.0456 | 6.7343
12 | 0.6438 | 0.11669 | 0.043 | 5.5172
12.5 | 0.6303 | 0.12451 | 0.044 | 5.0622
13 | 0.6036 | 0.13419 | 0.0426 | 4.4981
13.5 | 0.5926 | 0.14276 | 0.0416 | 4.151
14 | 0.5966 | 0.15045 | 0.0411 | 3.9654
15 | 0.5639 | 0.17714 | 0.0269 | 3.1834
15.5 | 0.5772 | 0.18406 | 0.0253 | 3.1359
16 | 0.5776 | 0.18939 | 0.0225 | 3.0498
16.5 | 0.596 | 0.19715 | 0.0202 | 3.0231
17 | 0.6225 | 0.20696 | 0.018 | 3.0078
17.5 | 0.6436 | 0.21547 | 0.0155 | 2.987
18 | 0.6434 | 0.21797 | 0.0114 | 2.9518
18.5 | 0.6598 | 0.22508 | 0.0079 | 2.9314
19 | 0.6866 | 0.2356 | 0.0051 | 2.9143
19.5 | 0.7068 | 0.24332 | 0.0017 | 2.9048
20 | 0.7145 | 0.2471 | -0.0033 | 2.8915

## 9. Re 100k Mach 0.00 (1)
BIGFOIL.COM POLAR EXPORT
NACA67-416 a=0.0
NACA67-416 a=0.0 |  |  |  | Cl Max: | 1.34 | at alpha= | 10.5 | deg
JavaFoil+Calcfoil stall+Eppler ext transition |  |  |  | L/D Max: | 50.302 | at alpha= | 6 | deg
Re: | 100000 |  |  | Cd Min: | 0.01462 | at alpha= | -0.5 | deg
Mach: | 0 |  |  | Cl=0 at alpha= | -2.0083 | deg
|  |  |  | @ Cl=0.1, Cd= | 0.015147
|  |  |  | @ Cl=0.4, Cd= | 0.015204
|  |  |  | @ Cl=0.6, Cd= | 0.015933
alpha (deg) | Cl | Cd | Cm | Cl/Cd
-18 | -0.675 | 0.2201 | 0.002 | -3.065
-17.5 | -0.692 | 0.20694 | 0.002 | -3.343
-17 | -0.708 | 0.18882 | 0.002 | -3.749
-16.5 | -0.723 | 0.17609 | 0.001 | -4.105
-16 | -0.736 | 0.16621 | 0.001 | -4.43
-15.5 | -0.748 | 0.16042 | 0.001 | -4.661
-15 | -0.757 | 0.15235 | 0.001 | -4.97
-14.5 | -0.764 | 0.13998 | 0 | -5.459
-14 | -0.769 | 0.12774 | 0 | -6.016
-13.5 | -0.77 | 0.12055 | 0 | -6.387
-13 | -0.771 | 0.1139 | -0.001 | -6.77
-12.5 | -0.766 | 0.10667 | -0.002 | -7.181
-12 | -0.757 | 0.09974 | -0.002 | -7.593
-11.5 | -0.745 | 0.09346 | -0.003 | -7.971
-11 | -0.729 | 0.08712 | -0.003 | -8.369
-10.5 | -0.709 | 0.08052 | -0.004 | -8.808
-10 | -0.686 | 0.07523 | -0.004 | -9.116
-9.5 | -0.659 | 0.07101 | -0.005 | -9.275
-9 | -0.625 | 0.06868 | -0.005 | -9.105
-8.5 | -0.592 | 0.06425 | -0.005 | -9.21
-8 | -0.554 | 0.0601 | -0.006 | -9.216
-7.5 | -0.513 | 0.05677 | -0.006 | -9.04
-7 | -0.471 | 0.05331 | -0.007 | -8.838
-6.5 | -0.428 | 0.05001 | -0.008 | -8.557
-6 | -0.383 | 0.04728 | -0.008 | -8.108
-5.5 | -0.338 | 0.04437 | -0.009 | -7.617
-5 | -0.292 | 0.04194 | -0.01 | -6.952
-4.5 | -0.244 | 0.03985 | -0.011 | -6.13
-4 | -0.196 | 0.03806 | -0.012 | -5.154
-3.5 | -0.148 | 0.03649 | -0.013 | -4.043
-3 | -0.099 | 0.03474 | -0.014 | -2.838
-2.5 | -0.059 | 0.01657 | -0.026 | -3.578
-2 | 0.001 | 0.01636 | -0.028 | 0.081
-1.5 | 0.062 | 0.01613 | -0.029 | 3.856
-1 | 0.12 | 0.01463 | -0.029 | 8.199
-0.5 | 0.18 | 0.01462 | -0.03 | 12.298
0 | 0.238 | 0.01484 | -0.032 | 16.065
0.5 | 0.298 | 0.01496 | -0.033 | 19.888
1 | 0.356 | 0.01509 | -0.034 | 23.572
1.5 | 0.414 | 0.01524 | -0.035 | 27.197
2 | 0.473 | 0.0154 | -0.036 | 30.732
2.5 | 0.532 | 0.01562 | -0.038 | 34.047
3 | 0.59 | 0.01588 | -0.039 | 37.167
3.5 | 0.648 | 0.01619 | -0.04 | 40.064
4 | 0.707 | 0.01649 | -0.041 | 42.862
4.5 | 0.767 | 0.01681 | -0.043 | 45.637
5 | 0.827 | 0.01722 | -0.044 | 48.015
5.5 | 0.887 | 0.01783 | -0.046 | 49.769
6 | 0.946 | 0.01881 | -0.047 | 50.302
6.5 | 1.001 | 0.02006 | -0.049 | 49.926
7 | 1.054 | 0.02501 | -0.05 | 42.131
7.5 | 1.104 | 0.02615 | -0.051 | 42.213
8 | 1.152 | 0.02717 | -0.052 | 42.389
8.5 | 1.197 | 0.02833 | -0.054 | 42.257
9 | 1.24 | 0.02956 | -0.055 | 41.948
9.5 | 1.278 | 0.03061 | -0.056 | 41.744
10 | 1.311 | 0.03255 | -0.057 | 40.287
10.5 | 1.34 | 0.03411 | -0.058 | 39.273
11 | 1.146 | 0.08022 | -0.031 | 14.284
11.5 | 1.162 | 0.08592 | -0.029 | 13.522
12 | 1.176 | 0.09224 | -0.029 | 12.752
12.5 | 1.186 | 0.09835 | -0.028 | 12.057
13 | 1.191 | 0.10441 | -0.025 | 11.405
13.5 | 1.194 | 0.11226 | -0.027 | 10.64
14 | 1.192 | 0.11846 | -0.024 | 10.066
14.5 | 1.188 | 0.12699 | -0.024 | 9.352
15 | 1.18 | 0.13567 | -0.025 | 8.695
15.5 | 1.168 | 0.14502 | -0.026 | 8.055

## 10. Re 100k Mach 0.00 (2)
BIGFOIL.COM POLAR EXPORT
NACA67-416 a=0.0
NACA67-416 a=0.0 |  |  |  | Cl Max: | 1.1129 | at alpha= | 13.5 | deg
XFOIL ncrit=9 |  |  |  | L/D Max: | 41.0179 | at alpha= | 7.5 | deg
Re: | 100000 |  |  | Cd Min: | 0.19554 | at alpha= | 18.5 | deg
Mach: | 0 |  |  | Cl=0 at alpha= | -0.35395 | deg
|  |  |  | @ Cl=0.1, Cd= | 0.045023
|  |  |  | @ Cl=0.4, Cd= | 0.04575
|  |  |  | @ Cl=0.6, Cd= | 0.044167
alpha (deg) | Cl | Cd | Cm | Cl/Cd
-11 | -0.5588 | 0.12307 | -0.0366 | -4.5405
-10.5 | -0.534 | 0.11713 | -0.0305 | -4.559
-10 | -0.5769 | 0.10897 | -0.0326 | -5.2941
-9.5 | -0.6601 | 0.10141 | -0.0308 | -6.5092
-9 | -0.7373 | 0.0975 | -0.02 | -7.5621
-8.5 | -0.7446 | 0.08952 | -0.0152 | -8.3177
-8 | -0.7747 | 0.08444 | -0.0072 | -9.1746
-6 | -0.8267 | 0.06266 | 0.0213 | -13.1934
-5 | -0.7812 | 0.04809 | 0.0338 | -16.2445
-4.5 | -0.7425 | 0.04207 | 0.0376 | -17.6492
-4 | -0.7036 | 0.03799 | 0.0407 | -18.5207
-3.5 | -0.6613 | 0.03533 | 0.0433 | -18.7178
-3 | -0.6189 | 0.03356 | 0.045 | -18.4416
-2.5 | -0.5761 | 0.03236 | 0.0465 | -17.8028
-2 | -0.5329 | 0.03128 | 0.048 | -17.0364
-1.5 | -0.0792 | 0.04363 | -0.0163 | -1.8153
-1 | -0.0586 | 0.04412 | -0.0126 | -1.3282
-0.5 | -0.0386 | 0.04474 | -0.0089 | -0.86276
0.5 | 0.2257 | 0.04528 | -0.0429 | 4.9845
1 | 0.2756 | 0.04542 | -0.0435 | 6.0678
1.5 | 0.3344 | 0.04564 | -0.0455 | 7.3269
2 | 0.3986 | 0.04575 | -0.0482 | 8.7126
2.5 | 0.4342 | 0.04575 | -0.0458 | 9.4907
3 | 0.4894 | 0.0455 | -0.0464 | 10.756
3.5 | 0.5504 | 0.04492 | -0.0477 | 12.2529
4 | 0.6084 | 0.04404 | -0.048 | 13.8147
4.5 | 0.6471 | 0.04329 | -0.0451 | 14.948
5 | 0.7132 | 0.04142 | -0.0458 | 17.2187
5.5 | 0.7866 | 0.03863 | -0.0468 | 20.3624
6 | 0.8284 | 0.03662 | -0.0427 | 22.6215
6.5 | 0.9051 | 0.03242 | -0.0426 | 27.918
7 | 0.9781 | 0.02823 | -0.0415 | 34.6475
7.5 | 1.0517 | 0.02564 | -0.0416 | 41.0179
8 | 1.0682 | 0.02607 | -0.0342 | 40.9743
8.5 | 1.0596 | 0.02744 | -0.0236 | 38.6152
9 | 1.0404 | 0.02929 | -0.012 | 35.5207
9.5 | 1.0174 | 0.03158 | -0.0006 | 32.2166
10 | 0.9958 | 0.03423 | 0.0099 | 29.0914
10.5 | 0.9874 | 0.03672 | 0.0184 | 26.89
11 | 0.9939 | 0.03876 | 0.0249 | 25.6424
11.5 | 1.0206 | 0.04072 | 0.0288 | 25.0639
12 | 1.0512 | 0.04282 | 0.0322 | 24.5493
12.5 | 1.0595 | 0.04475 | 0.0384 | 23.676
13 | 1.0791 | 0.04763 | 0.0429 | 22.6559
13.5 | 1.1129 | 0.05155 | 0.0449 | 21.5887
14 | 1.09 | 0.05512 | 0.0531 | 19.775
14.5 | 1.0739 | 0.06034 | 0.0585 | 17.7975
15 | 1.0573 | 0.06604 | 0.0625 | 16.01
15.5 | 1.0571 | 0.07315 | 0.0639 | 14.4511
16 | 1.0109 | 0.08146 | 0.0664 | 12.4098
16.5 | 0.9569 | 0.09143 | 0.066 | 10.4659
17 | 0.6927 | 0.15008 | 0.0359 | 4.6155
17.5 | 0.6308 | 0.1817 | 0.0194 | 3.4717
18 | 0.6421 | 0.18807 | 0.0167 | 3.4142
18.5 | 0.6431 | 0.19554 | 0.0122 | 3.2888

## 11. Re 100k Mach 0.10 (1)
BIGFOIL.COM POLAR EXPORT
NACA67-416 a=0.0
NACA67-416 a=0.0 |  |  |  | Cl Max: | 1.34 | at alpha= | 10.5 | deg
JavaFoil+Calcfoil stall+Eppler ext transition |  |  |  | L/D Max: | 50.03 | at alpha= | 6 | deg
Re: | 100000 |  |  | Cd Min: | 0.01466 | at alpha= | -0.5 | deg
Mach: | 0.1 |  |  | Cl=0 at alpha= | -2.0082 | deg
|  |  |  | @ Cl=0.1, Cd= | 0.01522
|  |  |  | @ Cl=0.4, Cd= | 0.015227
|  |  |  | @ Cl=0.6, Cd= | 0.015977
alpha (deg) | Cl | Cd | Cm | Cl/Cd
-18 | -0.629 | 0.24095 | 0.002 | -2.608
-17.5 | -0.649 | 0.21292 | 0.002 | -3.048
-17 | -0.669 | 0.19903 | 0.002 | -3.359
-16.5 | -0.687 | 0.18505 | 0.001 | -3.712
-16 | -0.704 | 0.17405 | 0.001 | -4.044
-15.5 | -0.719 | 0.16862 | 0.001 | -4.263
-15 | -0.732 | 0.15584 | 0.001 | -4.696
-14.5 | -0.742 | 0.14353 | 0 | -5.171
-14 | -0.75 | 0.13196 | 0 | -5.682
-13.5 | -0.754 | 0.12312 | 0 | -6.126
-13 | -0.755 | 0.11359 | -0.001 | -6.648
-12.5 | -0.753 | 0.10551 | -0.001 | -7.133
-12 | -0.749 | 0.09992 | -0.002 | -7.5
-11.5 | -0.739 | 0.09357 | -0.003 | -7.9
-11 | -0.725 | 0.08752 | -0.003 | -8.284
-10.5 | -0.707 | 0.0814 | -0.004 | -8.681
-10 | -0.685 | 0.07583 | -0.004 | -9.027
-9.5 | -0.658 | 0.07134 | -0.005 | -9.228
-9 | -0.626 | 0.06898 | -0.005 | -9.073
-8.5 | -0.593 | 0.06505 | -0.005 | -9.114
-8 | -0.555 | 0.06069 | -0.006 | -9.151
-7.5 | -0.515 | 0.05681 | -0.006 | -9.062
-7 | -0.473 | 0.0535 | -0.007 | -8.838
-6.5 | -0.429 | 0.05009 | -0.008 | -8.573
-6 | -0.385 | 0.04736 | -0.008 | -8.125
-5.5 | -0.339 | 0.04444 | -0.009 | -7.637
-5 | -0.293 | 0.04202 | -0.01 | -6.968
-4.5 | -0.245 | 0.03992 | -0.011 | -6.147
-4 | -0.197 | 0.03812 | -0.012 | -5.17
-3.5 | -0.148 | 0.03654 | -0.013 | -4.056
-3 | -0.099 | 0.03489 | -0.014 | -2.838
-2.5 | -0.06 | 0.01662 | -0.027 | -3.586
-2 | 0.001 | 0.0164 | -0.028 | 0.081
-1.5 | 0.063 | 0.01619 | -0.029 | 3.862
-1 | 0.121 | 0.01467 | -0.029 | 8.217
-0.5 | 0.181 | 0.01466 | -0.031 | 12.321
0 | 0.24 | 0.01489 | -0.032 | 16.098
0.5 | 0.299 | 0.01501 | -0.033 | 19.934
1 | 0.357 | 0.01512 | -0.034 | 23.64
1.5 | 0.417 | 0.01527 | -0.035 | 27.273
2 | 0.476 | 0.01544 | -0.037 | 30.789
2.5 | 0.535 | 0.01568 | -0.038 | 34.095
3 | 0.593 | 0.01594 | -0.039 | 37.207
3.5 | 0.652 | 0.01625 | -0.04 | 40.108
4 | 0.71 | 0.01656 | -0.042 | 42.884
4.5 | 0.771 | 0.01688 | -0.043 | 45.67
5 | 0.831 | 0.0173 | -0.045 | 48.017
5.5 | 0.892 | 0.01796 | -0.046 | 49.679
6 | 0.951 | 0.019 | -0.048 | 50.03
6.5 | 1.006 | 0.02022 | -0.049 | 49.762
7 | 1.058 | 0.0252 | -0.05 | 41.998
7.5 | 1.108 | 0.0263 | -0.051 | 42.145
8 | 1.156 | 0.02741 | -0.053 | 42.183
8.5 | 1.201 | 0.0286 | -0.054 | 42.011
9 | 1.244 | 0.0298 | -0.055 | 41.737
9.5 | 1.281 | 0.03106 | -0.056 | 41.25
10 | 1.314 | 0.03293 | -0.057 | 39.893
10.5 | 1.34 | 0.03447 | -0.058 | 38.884
11 | 1.148 | 0.07979 | -0.032 | 14.39
11.5 | 1.161 | 0.08642 | -0.029 | 13.436
12 | 1.173 | 0.09281 | -0.029 | 12.64
12.5 | 1.182 | 0.09889 | -0.029 | 11.95
13 | 1.184 | 0.10482 | -0.024 | 11.291
13.5 | 1.184 | 0.11234 | -0.025 | 10.539
14 | 1.18 | 0.1229 | -0.025 | 9.603
14.5 | 1.172 | 0.12954 | -0.024 | 9.047
15 | 1.16 | 0.13806 | -0.025 | 8.405
15.5 | 1.145 | 0.14812 | -0.025 | 7.732

## 12. Re 100k Mach 0.10 (2)
BIGFOIL.COM POLAR EXPORT
NACA67-416 a=0.0
NACA67-416 a=0.0 |  |  |  | Cl Max: | 1.1047 | at alpha= | 13.5 | deg
XFOIL ncrit=9 |  |  |  | L/D Max: | 40.9744 | at alpha= | 7.5 | deg
Re: | 100000 |  |  | Cd Min: | 0.1888 | at alpha= | 18 | deg
Mach: | 0.1 |  |  | Cl=0 at alpha= | -99 | deg
|  |  |  | @ Cl=0.1, Cd= | 0.04502
|  |  |  | @ Cl=0.4, Cd= | 0.045894
|  |  |  | @ Cl=0.6, Cd= | 0.044196
alpha (deg) | Cl | Cd | Cm | Cl/Cd
0 | 0.1556 | 0.04502 | -0.0384 | 3.4562
0.5 | 0.2365 | 0.04556 | -0.0448 | 5.191
1 | 0.279 | 0.04554 | -0.044 | 6.1265
1.5 | 0.3413 | 0.04579 | -0.0466 | 7.4536
2 | 0.3939 | 0.0459 | -0.0472 | 8.5817
2.5 | 0.4371 | 0.04586 | -0.0461 | 9.5312
3 | 0.4959 | 0.04556 | -0.0472 | 10.8845
3.5 | 0.5587 | 0.04493 | -0.0486 | 12.4349
4.5 | 0.6543 | 0.04323 | -0.0457 | 15.1353
5 | 0.723 | 0.04122 | -0.0466 | 17.54
5.5 | 0.7642 | 0.0397 | -0.043 | 19.2494
6 | 0.8375 | 0.0363 | -0.0431 | 23.0716
6.5 | 0.9192 | 0.03182 | -0.0434 | 28.8875
7 | 0.9852 | 0.02805 | -0.0412 | 35.123
7.5 | 1.0555 | 0.02576 | -0.0408 | 40.9744
8 | 1.0672 | 0.02637 | -0.0327 | 40.4702
8.5 | 1.0554 | 0.02785 | -0.0216 | 37.8959
9 | 1.0359 | 0.02978 | -0.0101 | 34.7851
9.5 | 1.0129 | 0.03216 | 0.0013 | 31.4956
10 | 0.992 | 0.03486 | 0.0116 | 28.4567
10.5 | 0.9869 | 0.03727 | 0.0198 | 26.4797
11 | 0.9987 | 0.03938 | 0.0256 | 25.3606
11.5 | 1.0214 | 0.0413 | 0.0301 | 24.7312
12 | 1.051 | 0.04348 | 0.0337 | 24.172
12.5 | 1.0672 | 0.04561 | 0.0388 | 23.3984
13 | 1.0767 | 0.04857 | 0.0447 | 22.168
13.5 | 1.1047 | 0.05256 | 0.0474 | 21.0179
14 | 1.079 | 0.0564 | 0.0555 | 19.1312
14.5 | 1.0575 | 0.06193 | 0.061 | 17.0757
15 | 1.0276 | 0.06853 | 0.0651 | 14.9949
15.5 | 1.0128 | 0.07486 | 0.067 | 13.5293
16 | 0.9148 | 0.08941 | 0.0663 | 10.2315
16.5 | 0.832 | 0.1077 | 0.0588 | 7.7252
17 | 0.7692 | 0.12821 | 0.0486 | 5.9995
17.5 | 0.6305 | 0.18242 | 0.0195 | 3.4563
18 | 0.6414 | 0.1888 | 0.0166 | 3.3972

## 13. Re 100k Mach 0.25 (1)
BIGFOIL.COM POLAR EXPORT
NACA67-416 a=0.0
NACA67-416 a=0.0 |  |  |  | Cl Max: | 1.321 | at alpha= | 10 | deg
JavaFoil+Calcfoil stall+Eppler ext transition |  |  |  | L/D Max: | 49.154 | at alpha= | 5.5 | deg
Re: | 100000 |  |  | Cd Min: | 0.01489 | at alpha= | -0.5 | deg
Mach: | 0.25 |  |  | Cl=0 at alpha= | -2.0081 | deg
|  |  |  | @ Cl=0.1, Cd= | 0.01552
|  |  |  | @ Cl=0.4, Cd= | 0.015452
|  |  |  | @ Cl=0.6, Cd= | 0.016191
alpha (deg) | Cl | Cd | Cm | Cl/Cd
-16 | -0.406 | 0.22161 | 0.002 | -1.831
-15.5 | -0.456 | 0.22946 | 0.001 | -1.988
-15 | -0.503 | 0.20398 | 0.001 | -2.468
-14.5 | -0.546 | 0.18434 | 0 | -2.963
-14 | -0.584 | 0.16155 | 0 | -3.614
-13.5 | -0.616 | 0.14511 | 0 | -4.247
-13 | -0.643 | 0.13254 | -0.001 | -4.851
-12.5 | -0.663 | 0.12036 | -0.001 | -5.511
-12 | -0.677 | 0.11046 | -0.001 | -6.13
-11.5 | -0.684 | 0.09963 | -0.002 | -6.868
-11 | -0.688 | 0.09507 | -0.003 | -7.236
-10.5 | -0.682 | 0.08623 | -0.004 | -7.909
-10 | -0.67 | 0.08106 | -0.004 | -8.262
-9.5 | -0.652 | 0.07496 | -0.005 | -8.695
-9 | -0.628 | 0.07005 | -0.006 | -8.962
-8.5 | -0.599 | 0.06513 | -0.006 | -9.202
-8 | -0.562 | 0.06298 | -0.006 | -8.916
-7.5 | -0.522 | 0.05896 | -0.007 | -8.861
-7 | -0.481 | 0.05493 | -0.007 | -8.757
-6.5 | -0.438 | 0.05142 | -0.008 | -8.515
-6 | -0.393 | 0.04812 | -0.008 | -8.169
-5.5 | -0.347 | 0.0451 | -0.009 | -7.696
-5 | -0.3 | 0.04267 | -0.01 | -7.025
-4.5 | -0.251 | 0.04053 | -0.011 | -6.202
-4 | -0.202 | 0.03849 | -0.012 | -5.251
-3.5 | -0.152 | 0.03683 | -0.013 | -4.129
-3 | -0.102 | 0.0353 | -0.014 | -2.877
-2.5 | -0.061 | 0.0169 | -0.027 | -3.618
-2 | 0.001 | 0.01669 | -0.028 | 0.082
-1.5 | 0.064 | 0.01645 | -0.03 | 3.902
-1 | 0.124 | 0.0149 | -0.03 | 8.311
-0.5 | 0.186 | 0.01489 | -0.031 | 12.464
0 | 0.246 | 0.01512 | -0.033 | 16.275
0.5 | 0.307 | 0.01523 | -0.034 | 20.174
1 | 0.367 | 0.01536 | -0.035 | 23.898
1.5 | 0.428 | 0.01553 | -0.036 | 27.547
2 | 0.488 | 0.01574 | -0.038 | 31.026
2.5 | 0.549 | 0.01597 | -0.039 | 34.383
3 | 0.609 | 0.01623 | -0.04 | 37.522
3.5 | 0.669 | 0.01659 | -0.041 | 40.335
4 | 0.73 | 0.01692 | -0.043 | 43.138
4.5 | 0.792 | 0.01727 | -0.044 | 45.865
5 | 0.853 | 0.01777 | -0.046 | 48.021
5.5 | 0.916 | 0.01863 | -0.047 | 49.154
6 | 0.975 | 0.01993 | -0.049 | 48.926
6.5 | 1.031 | 0.02124 | -0.05 | 48.518
7 | 1.083 | 0.02634 | -0.051 | 41.115
7.5 | 1.133 | 0.02744 | -0.053 | 41.265
8 | 1.179 | 0.02868 | -0.054 | 41.121
8.5 | 1.223 | 0.02996 | -0.055 | 40.821
9 | 1.263 | 0.03125 | -0.056 | 40.399
9.5 | 1.296 | 0.03331 | -0.058 | 38.905
10 | 1.321 | 0.03505 | -0.059 | 37.699
10.5 | 1.127 | 0.0781 | -0.031 | 14.434
11 | 1.137 | 0.08428 | -0.029 | 13.497
11.5 | 1.143 | 0.09121 | -0.028 | 12.531
12 | 1.14 | 0.09825 | -0.024 | 11.607
12.5 | 1.134 | 0.10583 | -0.025 | 10.713
13 | 1.119 | 0.1133 | -0.024 | 9.88
13.5 | 1.098 | 0.12369 | -0.024 | 8.878
14 | 1.07 | 0.13863 | -0.025 | 7.718
14.5 | 1.035 | 0.14687 | -0.024 | 7.044
15 | 0.993 | 0.16329 | -0.023 | 6.08

## 14. Re 100k Mach 0.25 (2)
BIGFOIL.COM POLAR EXPORT
NACA67-416 a=0.0
NACA67-416 a=0.0 |  |  |  | Cl Max: | 1.0665 | at alpha= | 12.5 | deg
XFOIL ncrit=9 |  |  |  | L/D Max: | 38.8582 | at alpha= | 7.5 | deg
Re: | 100000 |  |  | Cd Min: | 0.18642 | at alpha= | 17.5 | deg
Mach: | 0.25 |  |  | Cl=0 at alpha= | -0.81695 | deg
|  |  |  | @ Cl=0.1, Cd= | 0.045447
|  |  |  | @ Cl=0.4, Cd= | 0.046533
|  |  |  | @ Cl=0.6, Cd= | 0.045108
alpha (deg) | Cl | Cd | Cm | Cl/Cd
-11.5 | -0.4958 | 0.13624 | -0.0323 | -3.6392
-11 | -0.5045 | 0.12905 | -0.0313 | -3.9093
-10.5 | -0.5128 | 0.12327 | -0.03 | -4.16
-10 | -0.6037 | 0.115 | -0.0365 | -5.2496
-9.5 | -0.5509 | 0.10924 | -0.0286 | -5.043
-9 | -0.6375 | 0.10098 | -0.0296 | -6.3131
-8.5 | -0.7283 | 0.09757 | -0.0186 | -7.4644
-8 | -0.7098 | 0.08903 | -0.0157 | -7.9726
-7.5 | -0.791 | 0.08569 | -0.0032 | -9.2309
-7 | -0.7899 | 0.07821 | 0.0021 | -10.0997
-6.5 | -0.8101 | 0.07269 | 0.01 | -11.1446
-4.5 | -0.7653 | 0.0456 | 0.0361 | -16.7829
-4 | -0.73 | 0.04098 | 0.0396 | -17.8136
-3.5 | -0.6885 | 0.03752 | 0.043 | -18.3502
-3 | -0.6447 | 0.03526 | 0.0452 | -18.2842
-2.5 | -0.6007 | 0.0338 | 0.047 | -17.7722
-2 | -0.5549 | 0.03274 | 0.0486 | -16.9487
-1 | -0.0622 | 0.04538 | -0.0132 | -1.3706
-0.5 | 0.1077 | 0.04545 | -0.038 | 2.3696
0 | 0.1796 | 0.04573 | -0.0428 | 3.9274
0.5 | 0.2456 | 0.04609 | -0.0462 | 5.3287
1 | 0.2961 | 0.04631 | -0.0466 | 6.3939
1.5 | 0.3473 | 0.04649 | -0.047 | 7.4704
2 | 0.409 | 0.04654 | -0.0488 | 8.7881
2.5 | 0.4532 | 0.04652 | -0.0475 | 9.742
3 | 0.5028 | 0.04628 | -0.0468 | 10.8643
3.5 | 0.5653 | 0.04559 | -0.0478 | 12.3996
4 | 0.6056 | 0.04503 | -0.045 | 13.4488
4.5 | 0.6664 | 0.04369 | -0.0448 | 15.2529
5 | 0.7391 | 0.04141 | -0.0456 | 17.8483
5.5 | 0.782 | 0.03976 | -0.0416 | 19.668
6 | 0.8606 | 0.03584 | -0.0413 | 24.0123
6.5 | 0.9269 | 0.03225 | -0.039 | 28.7411
7 | 1.0111 | 0.02799 | -0.0383 | 36.1236
7.5 | 1.055 | 0.02715 | -0.0337 | 38.8582
8 | 1.0524 | 0.02834 | -0.0234 | 37.1348
8.5 | 1.0365 | 0.03017 | -0.0119 | 34.3553
9 | 1.0145 | 0.0325 | -0.0004 | 31.2154
9.5 | 0.9933 | 0.03524 | 0.0103 | 28.1867
10 | 0.9827 | 0.03795 | 0.0193 | 25.8946
10.5 | 0.9899 | 0.04027 | 0.026 | 24.5816
11 | 1.0082 | 0.04242 | 0.0314 | 23.7671
11.5 | 1.0315 | 0.04472 | 0.0362 | 23.0657
12 | 1.0505 | 0.04752 | 0.0413 | 22.1065
12.5 | 1.0665 | 0.05078 | 0.0463 | 21.0024
13 | 1.0452 | 0.0541 | 0.0552 | 19.3198
13.5 | 1.0363 | 0.05796 | 0.0615 | 17.8796
14 | 1.0182 | 0.06378 | 0.0664 | 15.9643
14.5 | 0.975 | 0.07087 | 0.0705 | 13.7576
15 | 0.9257 | 0.08025 | 0.0715 | 11.5352
15.5 | 0.8687 | 0.09255 | 0.0687 | 9.3863
16 | 0.8111 | 0.10787 | 0.062 | 7.5192
16.5 | 0.6872 | 0.14582 | 0.041 | 4.7127
17.5 | 0.6315 | 0.18642 | 0.0201 | 3.3875

## 15. Re 100k Mach 0.50 (1)
BIGFOIL.COM POLAR EXPORT
NACA67-416 a=0.0
NACA67-416 a=0.0 |  |  |  | Cl Max: | 1.217 | at alpha= | 7.5 | deg
JavaFoil+Calcfoil stall+Eppler ext transition |  |  |  | L/D Max: | 46.138 | at alpha= | 5 | deg
Re: | 100000 |  |  | Cd Min: | 0.01594 | at alpha= | -0.5 | deg
Mach: | 0.5 |  |  | Cl=0 at alpha= | -2.0172 | deg
|  |  |  | @ Cl=0.1, Cd= | 0.017538
|  |  |  | @ Cl=0.4, Cd= | 0.016493
|  |  |  | @ Cl=0.6, Cd= | 0.017289
alpha (deg) | Cl | Cd | Cm | Cl/Cd
-20 | -1.004 | 0.33992 | 0.008 | -2.952
-19.5 | -0.977 | 0.3333 | 0.007 | -2.93
-19 | -0.95 | 0.32607 | 0.006 | -2.912
-18.5 | -0.92 | 0.30943 | 0.006 | -2.973
-18 | -0.893 | 0.30913 | 0.005 | -2.887
-17.5 | -0.865 | 0.30373 | 0.004 | -2.849
-17 | -0.838 | 0.28673 | 0.004 | -2.923
-16.5 | -0.811 | 0.28198 | 0.003 | -2.875
-16 | -0.783 | 0.27917 | 0.002 | -2.806
-15.5 | -0.755 | 0.27804 | 0.002 | -2.714
-15 | -0.726 | 0.26093 | 0.001 | -2.784
-14.5 | -0.699 | 0.25495 | 0.001 | -2.741
-14 | -0.671 | 0.2501 | 0 | -2.684
-13.5 | -0.644 | 0.24555 | -0.001 | -2.622
-13 | -0.616 | 0.24125 | -0.001 | -2.554
-12.5 | -0.588 | 0.22349 | -0.002 | -2.633
-12 | -0.56 | 0.21811 | -0.002 | -2.565
-11.5 | -0.532 | 0.20888 | -0.003 | -2.545
-11 | -0.504 | 0.19359 | -0.003 | -2.603
-10.5 | -0.476 | 0.20655 | -0.004 | -2.304
-10 | -0.448 | 0.18704 | -0.005 | -2.396
-9.5 | -0.419 | 0.18128 | -0.005 | -2.314
-9 | -0.392 | 0.15999 | -0.005 | -2.448
-8.5 | -0.363 | 0.12513 | -0.004 | -2.901
-8 | -0.335 | 0.11606 | -0.004 | -2.887
-7.5 | -0.469 | 0.06854 | -0.005 | -6.847
-7 | -0.475 | 0.06752 | -0.007 | -7.041
-6.5 | -0.453 | 0.05929 | -0.008 | -7.632
-6 | -0.417 | 0.05392 | -0.009 | -7.734
-5.5 | -0.374 | 0.04956 | -0.01 | -7.551
-5 | -0.327 | 0.04592 | -0.011 | -7.115
-4.5 | -0.276 | 0.04287 | -0.012 | -6.441
-4 | -0.223 | 0.04029 | -0.013 | -5.544
-3.5 | -0.169 | 0.03847 | -0.014 | -4.384
-3 | -0.113 | 0.03676 | -0.015 | -3.068
-2.5 | -0.056 | 0.03528 | -0.016 | -1.59
-2 | 0.002 | 0.0179 | -0.032 | 0.085
-1.5 | 0.071 | 0.01762 | -0.033 | 4.055
-1 | 0.142 | 0.01742 | -0.035 | 8.131
-0.5 | 0.207 | 0.01594 | -0.035 | 13
0 | 0.275 | 0.01621 | -0.036 | 16.951
0.5 | 0.343 | 0.01634 | -0.038 | 20.995
1 | 0.41 | 0.01652 | -0.039 | 24.797
1.5 | 0.477 | 0.01673 | -0.04 | 28.54
2 | 0.545 | 0.01701 | -0.042 | 32.019
2.5 | 0.612 | 0.01735 | -0.043 | 35.275
3 | 0.679 | 0.01769 | -0.045 | 38.406
3.5 | 0.747 | 0.0181 | -0.046 | 41.301
4 | 0.817 | 0.01867 | -0.048 | 43.746
4.5 | 0.884 | 0.0194 | -0.049 | 45.575
5 | 0.951 | 0.02062 | -0.051 | 46.138
5.5 | 1.015 | 0.02231 | -0.053 | 45.507
6 | 1.076 | 0.02459 | -0.054 | 43.752
6.5 | 1.131 | 0.02998 | -0.055 | 37.715
7 | 1.178 | 0.03168 | -0.057 | 37.193
7.5 | 1.217 | 0.03354 | -0.058 | 36.286
8 | 1.041 | 0.06213 | -0.029 | 16.756
8.5 | 1.051 | 0.0687 | -0.032 | 15.301
9 | 1.024 | 0.0779 | -0.023 | 13.14
9.5 | 0.884 | 0.09855 | -0.021 | 8.969
10 | 0.666 | 0.15623 | -0.022 | 4.26
10.5 | 0.694 | 0.17781 | -0.027 | 3.901
11 | 0.721 | 0.1869 | -0.028 | 3.856
11.5 | 0.749 | 0.20492 | -0.032 | 3.655
12 | 0.776 | 0.20869 | -0.032 | 3.718
12.5 | 0.803 | 0.21574 | -0.033 | 3.722

## 16. Re 100k Mach 0.50 (2)
BIGFOIL.COM POLAR EXPORT
NACA67-416 a=0.0
NACA67-416 a=0.0 |  |  |  | Cl Max: | 1.0332 | at alpha= | 7 | deg
XFOIL ncrit=9 |  |  |  | L/D Max: | 30.7043 | at alpha= | 7 | deg
Re: | 100000 |  |  | Cd Min: | 0.13392 | at alpha= | -10 | deg
Mach: | 0.5 |  |  | Cl=0 at alpha= | -1.0968 | deg
|  |  |  | @ Cl=0.1, Cd= | 0.048296
|  |  |  | @ Cl=0.4, Cd= | 0.049892
|  |  |  | @ Cl=0.6, Cd= | 0.048759
alpha (deg) | Cl | Cd | Cm | Cl/Cd
-10 | -0.5141 | 0.13392 | -0.032 | -3.8389
-9.5 | -0.4994 | 0.12722 | -0.0281 | -3.9255
-9 | -0.4961 | 0.12038 | -0.0253 | -4.1211
-8.5 | -0.5208 | 0.11365 | -0.0245 | -4.5825
-8 | -0.5542 | 0.10674 | -0.0235 | -5.1921
-7 | -0.603 | 0.09332 | -0.0161 | -6.4616
-6.5 | -0.6422 | 0.08728 | -0.0095 | -7.3579
-5 | -0.808 | 0.06329 | 0.0162 | -12.7666
-4.5 | -0.8061 | 0.05696 | 0.0241 | -14.152
-4 | -0.7937 | 0.05159 | 0.0322 | -15.3848
-3.5 | -0.7686 | 0.04667 | 0.0384 | -16.4688
-3 | -0.7332 | 0.04266 | 0.0437 | -17.1871
-2.5 | -0.6853 | 0.03987 | 0.0468 | -17.1884
-2 | -0.5973 | 0.03878 | 0.043 | -15.4023
-1.5 | -0.5006 | 0.03865 | 0.0372 | -12.9521
-1 | 0.1202 | 0.04862 | -0.0516 | 2.4722
-0.5 | 0.1827 | 0.04893 | -0.0535 | 3.7339
0 | 0.2369 | 0.04922 | -0.0537 | 4.8131
0.5 | 0.2864 | 0.04945 | -0.0529 | 5.7917
1 | 0.3487 | 0.04972 | -0.054 | 7.0133
1.5 | 0.3864 | 0.04991 | -0.0509 | 7.7419
2 | 0.4461 | 0.04983 | -0.051 | 8.9524
2.5 | 0.4875 | 0.04982 | -0.048 | 9.7852
3 | 0.5497 | 0.04926 | -0.0477 | 11.1592
3.5 | 0.5901 | 0.04897 | -0.0439 | 12.0502
4 | 0.6638 | 0.0474 | -0.0438 | 14.0042
4.5 | 0.7049 | 0.04669 | -0.0391 | 15.0975
5 | 0.7561 | 0.0453 | -0.0349 | 16.6909
5.5 | 0.8496 | 0.04097 | -0.0336 | 20.7371
6 | 0.9119 | 0.03826 | -0.0285 | 23.8343
6.5 | 1.0087 | 0.03377 | -0.0258 | 29.8697
7 | 1.0332 | 0.03365 | -0.0162 | 30.7043
7.5 | 1.0264 | 0.03538 | -0.0045 | 29.0107
8 | 1.0098 | 0.03789 | 0.0073 | 26.6508
8.5 | 0.9906 | 0.04105 | 0.0182 | 24.1315
9 | 0.9789 | 0.04442 | 0.0277 | 22.0374
9.5 | 0.9821 | 0.04761 | 0.0355 | 20.628
10 | 0.9895 | 0.05114 | 0.0425 | 19.3488
10.5 | 0.9885 | 0.05531 | 0.0494 | 17.872
11 | 0.9787 | 0.06 | 0.0561 | 16.3117
11.5 | 0.939 | 0.06653 | 0.0623 | 14.1139
12 | 0.8886 | 0.07433 | 0.0667 | 11.9548

## 17. Re 250k Mach 0.00 (1)
BIGFOIL.COM POLAR EXPORT
NACA67-416 a=0.0
NACA67-416 a=0.0 |  |  |  | Cl Max: | 1.415 | at alpha= | 12.5 | deg
JavaFoil+Calcfoil stall+Eppler ext transition |  |  |  | L/D Max: | 73.147 | at alpha= | 5.5 | deg
Re: | 250000 |  |  | Cd Min: | 0.00958 | at alpha= | -0.5 | deg
Mach: | 0 |  |  | Cl=0 at alpha= | -2.0083 | deg
|  |  |  | @ Cl=0.1, Cd= | 0.010552
|  |  |  | @ Cl=0.4, Cd= | 0.010193
|  |  |  | @ Cl=0.6, Cd= | 0.010674
alpha (deg) | Cl | Cd | Cm | Cl/Cd
-18.5 | -0.657 | 0.19936 | 0.003 | -3.294
-18 | -0.677 | 0.19157 | 0.004 | -3.534
-17.5 | -0.692 | 0.17233 | 0.002 | -4.015
-17 | -0.711 | 0.16823 | 0.003 | -4.225
-16.5 | -0.723 | 0.15249 | 0.002 | -4.741
-16 | -0.739 | 0.14678 | 0.002 | -5.037
-15.5 | -0.748 | 0.1395 | 0.001 | -5.361
-15 | -0.761 | 0.13276 | 0.001 | -5.729
-14.5 | -0.764 | 0.12185 | 0 | -6.272
-14 | -0.772 | 0.11573 | 0 | -6.675
-13.5 | -0.774 | 0.10731 | -0.001 | -7.215
-13 | -0.772 | 0.10089 | -0.001 | -7.657
-12.5 | -0.767 | 0.09432 | -0.002 | -8.137
-12 | -0.759 | 0.08944 | -0.002 | -8.486
-11.5 | -0.746 | 0.08294 | -0.003 | -9
-11 | -0.731 | 0.07774 | -0.003 | -9.398
-10.5 | -0.711 | 0.07242 | -0.004 | -9.812
-10 | -0.687 | 0.06829 | -0.005 | -10.063
-9.5 | -0.66 | 0.06381 | -0.005 | -10.342
-9 | -0.626 | 0.06151 | -0.005 | -10.17
-8.5 | -0.592 | 0.05787 | -0.006 | -10.232
-8 | -0.555 | 0.054 | -0.006 | -10.269
-7.5 | -0.514 | 0.05112 | -0.007 | -10.053
-7 | -0.472 | 0.04773 | -0.008 | -9.895
-6.5 | -0.429 | 0.04476 | -0.009 | -9.586
-6 | -0.385 | 0.04223 | -0.009 | -9.109
-5.5 | -0.34 | 0.03908 | -0.011 | -8.703
-5 | -0.356 | 0.01428 | -0.021 | -24.914
-4.5 | -0.298 | 0.01391 | -0.022 | -21.411
-4 | -0.239 | 0.01357 | -0.023 | -17.628
-3.5 | -0.18 | 0.01325 | -0.024 | -13.575
-3 | -0.12 | 0.01294 | -0.025 | -9.264
-2.5 | -0.059 | 0.01268 | -0.027 | -4.686
-2 | 0.001 | 0.01244 | -0.028 | 0.107
-1.5 | 0.062 | 0.01222 | -0.029 | 5.102
-1 | 0.121 | 0.00963 | -0.03 | 12.536
-0.5 | 0.181 | 0.00958 | -0.031 | 18.905
0 | 0.24 | 0.00993 | -0.032 | 24.112
0.5 | 0.299 | 0.01003 | -0.033 | 29.773
1 | 0.357 | 0.01012 | -0.035 | 35.272
1.5 | 0.416 | 0.01022 | -0.036 | 40.731
2 | 0.475 | 0.01033 | -0.037 | 46.02
2.5 | 0.534 | 0.01049 | -0.038 | 50.967
3 | 0.593 | 0.01065 | -0.04 | 55.671
3.5 | 0.652 | 0.01085 | -0.041 | 60.079
4 | 0.711 | 0.01102 | -0.042 | 64.547
4.5 | 0.775 | 0.01113 | -0.044 | 69.606
5 | 0.835 | 0.01148 | -0.045 | 72.731
5.5 | 0.894 | 0.01222 | -0.047 | 73.147
6 | 0.951 | 0.01331 | -0.048 | 71.479
6.5 | 1.006 | 0.01459 | -0.05 | 68.951
7 | 1.057 | 0.02018 | -0.051 | 52.37
7.5 | 1.107 | 0.02118 | -0.052 | 52.265
8 | 1.155 | 0.02204 | -0.053 | 52.406
8.5 | 1.201 | 0.023 | -0.054 | 52.222
9 | 1.244 | 0.02405 | -0.056 | 51.735
9.5 | 1.283 | 0.02508 | -0.057 | 51.164
10 | 1.317 | 0.02669 | -0.058 | 49.337
10.5 | 1.346 | 0.02802 | -0.059 | 48.057
11 | 1.371 | 0.02952 | -0.06 | 46.44
11.5 | 1.391 | 0.03099 | -0.062 | 44.903
12 | 1.406 | 0.03283 | -0.063 | 42.835
12.5 | 1.415 | 0.03467 | -0.064 | 40.805
13 | 1.203 | 0.09251 | -0.037 | 13.007
13.5 | 1.207 | 0.09812 | -0.038 | 12.299
14 | 1.197 | 0.10676 | -0.033 | 11.214
14.5 | 1.191 | 0.11509 | -0.031 | 10.345
15 | 1.184 | 0.12112 | -0.033 | 9.775
15.5 | 1.172 | 0.12975 | -0.034 | 9.037
16 | 1.154 | 0.13633 | -0.032 | 8.468
16.5 | 1.133 | 0.14621 | -0.033 | 7.748
17 | 1.107 | 0.15412 | -0.033 | 7.185
17.5 | 1.079 | 0.16419 | -0.03 | 6.573

## 18. Re 250k Mach 0.00 (2)
BIGFOIL.COM POLAR EXPORT
NACA67-416 a=0.0
NACA67-416 a=0.0 |  |  |  | Cl Max: | 1.0898 | at alpha= | 16.5 | deg
XFOIL ncrit=9 |  |  |  | L/D Max: | 51.4089 | at alpha= | 6.5 | deg
Re: | 250000 |  |  | Cd Min: | 0.2053 | at alpha= | 20 | deg
Mach: | 0 |  |  | Cl=0 at alpha= | -1.9496 | deg
|  |  |  | @ Cl=0.1, Cd= | 0.028878
|  |  |  | @ Cl=0.4, Cd= | 0.031359
|  |  |  | @ Cl=0.6, Cd= | 0.028095
alpha (deg) | Cl | Cd | Cm | Cl/Cd
-8 | -0.6261 | 0.05642 | -0.0448 | -11.0971
-7.5 | -0.6158 | 0.05113 | -0.0393 | -12.0438
-6.5 | -0.6268 | 0.03886 | -0.0152 | -16.1297
-6 | -0.5714 | 0.03528 | -0.0155 | -16.1961
-5.5 | -0.5432 | 0.03303 | -0.0106 | -16.4457
-5 | -0.4756 | 0.03132 | -0.013 | -15.1852
-4.5 | -0.3861 | 0.02901 | -0.02 | -13.3092
-4 | -0.3682 | 0.02831 | -0.0134 | -13.006
-3.5 | -0.2989 | 0.02755 | -0.0163 | -10.8494
-3 | -0.2815 | 0.0267 | -0.0096 | -10.5431
-2.5 | -0.2247 | 0.02585 | -0.0099 | -8.6925
-1 | 0.3877 | 0.03156 | -0.0865 | 12.2845
1.5 | 0.7449 | 0.02573 | -0.1072 | 28.9506
3 | 0.7609 | 0.02409 | -0.0768 | 31.5857
3.5 | 0.7387 | 0.02373 | -0.0612 | 31.1294
4 | 0.6938 | 0.02331 | -0.0415 | 29.764
4.5 | 0.807 | 0.02081 | -0.0518 | 38.7794
5 | 0.7629 | 0.02032 | -0.0323 | 37.5443
5.5 | 0.7955 | 0.01935 | -0.0278 | 41.1111
6 | 0.878 | 0.01754 | -0.0318 | 50.057
6.5 | 0.8976 | 0.01746 | -0.0249 | 51.4089
7 | 0.8866 | 0.01794 | -0.0128 | 49.4203
7.5 | 0.8557 | 0.01829 | 0.0029 | 46.7851
8 | 0.8714 | 0.01936 | 0.0083 | 45.0103
8.5 | 0.8686 | 0.0204 | 0.0172 | 42.5784
9 | 0.8825 | 0.02188 | 0.022 | 40.3336
9.5 | 0.9022 | 0.02373 | 0.0251 | 38.0194
10 | 0.9147 | 0.02597 | 0.0291 | 35.2214
10.5 | 0.9358 | 0.0289 | 0.0305 | 32.3806
11 | 0.9625 | 0.03125 | 0.0317 | 30.8
11.5 | 0.9905 | 0.03375 | 0.0323 | 29.3481
12 | 1.0197 | 0.03657 | 0.0323 | 27.8835
12.5 | 1.0187 | 0.03817 | 0.0386 | 26.6885
13 | 1.0016 | 0.03957 | 0.048 | 25.3121
13.5 | 1.0018 | 0.04116 | 0.054 | 24.3392
14 | 1.0176 | 0.04373 | 0.0569 | 23.2701
14.5 | 1.0328 | 0.04654 | 0.059 | 22.1917
15 | 1.0518 | 0.04949 | 0.0605 | 21.2528
15.5 | 1.0627 | 0.05334 | 0.062 | 19.9231
16 | 1.0733 | 0.05725 | 0.063 | 18.7476
16.5 | 1.0898 | 0.06148 | 0.0638 | 17.7261
17 | 1.0808 | 0.06779 | 0.0642 | 15.9434
17.5 | 1.0676 | 0.07512 | 0.0637 | 14.2119
18 | 1.0532 | 0.08294 | 0.062 | 12.6983
18.5 | 1.0336 | 0.09204 | 0.0591 | 11.2299
19 | 1.0206 | 0.10055 | 0.0555 | 10.1502
19.5 | 0.988 | 0.11303 | 0.0495 | 8.741
20 | 0.6897 | 0.2053 | 0.0053 | 3.3595

## 19. Re 250k Mach 0.10 (1)
BIGFOIL.COM POLAR EXPORT
NACA67-416 a=0.0
NACA67-416 a=0.0 |  |  |  | Cl Max: | 1.408 | at alpha= | 12.5 | deg
JavaFoil+Calcfoil stall+Eppler ext transition |  |  |  | L/D Max: | 72.683 | at alpha= | 5.5 | deg
Re: | 250000 |  |  | Cd Min: | 0.00963 | at alpha= | -0.5 | deg
Mach: | 0.1 |  |  | Cl=0 at alpha= | -2.0082 | deg
|  |  |  | @ Cl=0.1, Cd= | 0.010604
|  |  |  | @ Cl=0.4, Cd= | 0.010212
|  |  |  | @ Cl=0.6, Cd= | 0.010704
alpha (deg) | Cl | Cd | Cm | Cl/Cd
-18 | -0.629 | 0.19683 | 0.003 | -3.194
-17.5 | -0.651 | 0.18442 | 0.003 | -3.533
-17 | -0.671 | 0.17516 | 0.003 | -3.832
-16.5 | -0.687 | 0.15651 | 0.002 | -4.39
-16 | -0.704 | 0.14568 | 0.001 | -4.832
-15.5 | -0.719 | 0.14282 | 0.001 | -5.034
-15 | -0.732 | 0.13339 | 0.001 | -5.487
-14.5 | -0.742 | 0.12391 | 0 | -5.99
-14 | -0.753 | 0.11694 | 0 | -6.443
-13.5 | -0.758 | 0.10866 | -0.001 | -6.979
-13 | -0.759 | 0.10289 | -0.001 | -7.381
-12.5 | -0.757 | 0.09597 | -0.002 | -7.887
-12 | -0.751 | 0.0908 | -0.002 | -8.27
-11.5 | -0.741 | 0.08398 | -0.003 | -8.819
-11 | -0.726 | 0.07866 | -0.003 | -9.236
-10.5 | -0.708 | 0.07306 | -0.004 | -9.692
-10 | -0.686 | 0.06876 | -0.005 | -9.975
-9.5 | -0.66 | 0.06439 | -0.005 | -10.245
-9 | -0.626 | 0.06176 | -0.005 | -10.138
-8.5 | -0.593 | 0.05818 | -0.006 | -10.196
-8 | -0.556 | 0.0543 | -0.006 | -10.237
-7.5 | -0.516 | 0.051 | -0.007 | -10.111
-7 | -0.474 | 0.04806 | -0.008 | -9.859
-6.5 | -0.431 | 0.04499 | -0.009 | -9.572
-6 | -0.386 | 0.04232 | -0.009 | -9.125
-5.5 | -0.341 | 0.0393 | -0.011 | -8.687
-5 | -0.357 | 0.01432 | -0.021 | -24.957
-4.5 | -0.299 | 0.01397 | -0.022 | -21.422
-4 | -0.24 | 0.01361 | -0.023 | -17.652
-3.5 | -0.181 | 0.01329 | -0.024 | -13.597
-3 | -0.12 | 0.01298 | -0.026 | -9.281
-2.5 | -0.06 | 0.01272 | -0.027 | -4.696
-2 | 0.001 | 0.01248 | -0.028 | 0.107
-1.5 | 0.063 | 0.01225 | -0.029 | 5.114
-1 | 0.121 | 0.00967 | -0.03 | 12.54
-0.5 | 0.182 | 0.00963 | -0.031 | 18.898
0 | 0.241 | 0.00996 | -0.032 | 24.157
0.5 | 0.3 | 0.01004 | -0.033 | 29.907
1 | 0.359 | 0.01015 | -0.035 | 35.373
1.5 | 0.418 | 0.01024 | -0.036 | 40.839
2 | 0.478 | 0.01037 | -0.037 | 46.065
2.5 | 0.537 | 0.01051 | -0.039 | 51.118
3 | 0.596 | 0.01069 | -0.04 | 55.767
3.5 | 0.655 | 0.0109 | -0.041 | 60.092
4 | 0.715 | 0.01105 | -0.043 | 64.669
4.5 | 0.779 | 0.01118 | -0.044 | 69.667
5 | 0.839 | 0.01155 | -0.046 | 72.623
5.5 | 0.899 | 0.01236 | -0.047 | 72.683
6 | 0.956 | 0.01351 | -0.048 | 70.739
6.5 | 1.011 | 0.01473 | -0.05 | 68.594
7 | 1.061 | 0.02034 | -0.051 | 52.179
7.5 | 1.112 | 0.02133 | -0.052 | 52.11
8 | 1.16 | 0.02223 | -0.053 | 52.166
8.5 | 1.205 | 0.02321 | -0.055 | 51.932
9 | 1.248 | 0.02425 | -0.056 | 51.486
9.5 | 1.286 | 0.02537 | -0.057 | 50.705
10 | 1.319 | 0.02698 | -0.058 | 48.895
10.5 | 1.348 | 0.02836 | -0.06 | 47.523
11 | 1.371 | 0.02985 | -0.061 | 45.943
11.5 | 1.389 | 0.03157 | -0.062 | 44.018
12 | 1.402 | 0.03325 | -0.063 | 42.162
12.5 | 1.408 | 0.03537 | -0.064 | 39.809
13 | 1.196 | 0.09324 | -0.037 | 12.825
13.5 | 1.193 | 0.1004 | -0.036 | 11.879
14 | 1.186 | 0.10751 | -0.034 | 11.036
14.5 | 1.176 | 0.11703 | -0.032 | 10.046
15 | 1.164 | 0.12324 | -0.032 | 9.442
15.5 | 1.148 | 0.13179 | -0.033 | 8.715
16 | 1.128 | 0.13997 | -0.033 | 8.059
16.5 | 1.1 | 0.14894 | -0.031 | 7.386
17 | 1.07 | 0.15669 | -0.03 | 6.831
17.5 | 1.039 | 0.16786 | -0.03 | 6.189

## 20. Re 250k Mach 0.10 (2)
BIGFOIL.COM POLAR EXPORT
NACA67-416 a=0.0
NACA67-416 a=0.0 |  |  |  | Cl Max: | 1.1121 | at alpha= | 5 | deg
XFOIL ncrit=9 |  |  |  | L/D Max: | 71.1061 | at alpha= | 5 | deg
Re: | 250000 |  |  | Cd Min: | 0.02984 | at alpha= | 0 | deg
Mach: | 0.1 |  |  | Cl=0 at alpha= | -99 | deg
|  |  |  | @ Cl=0.1, Cd= | 0.02984
|  |  |  | @ Cl=0.4, Cd= | 0.02984
|  |  |  | @ Cl=0.6, Cd= | 0.028181
alpha (deg) | Cl | Cd | Cm | Cl/Cd
0 | 0.5235 | 0.02984 | -0.0939 | 17.5436
2 | 0.6669 | 0.02673 | -0.0799 | 24.9495
3 | 0.94 | 0.02098 | -0.1126 | 44.8046
3.5 | 0.9916 | 0.01939 | -0.1112 | 51.1398
4 | 1.0377 | 0.01808 | -0.109 | 57.3949
4.5 | 1.0681 | 0.01695 | -0.1033 | 63.0147
5 | 1.1121 | 0.01564 | -0.1001 | 71.1061
5.5 | 0.7988 | 0.01931 | -0.0274 | 41.3672
6 | 0.8721 | 0.01769 | -0.0297 | 49.299
6.5 | 0.8935 | 0.01761 | -0.0231 | 50.7382
7 | 0.8825 | 0.0181 | -0.0109 | 48.7569
7.5 | 0.8532 | 0.01848 | 0.0045 | 46.1688
8 | 0.869 | 0.01959 | 0.0099 | 44.3594
8.5 | 0.8667 | 0.02063 | 0.0187 | 42.0116
9 | 0.881 | 0.02216 | 0.0235 | 39.7563
9.5 | 0.8994 | 0.02411 | 0.0267 | 37.304
10 | 0.9122 | 0.0264 | 0.0307 | 34.553

## 21. Re 250k Mach 0.25 (1)
BIGFOIL.COM POLAR EXPORT
NACA67-416 a=0.0
NACA67-416 a=0.0 |  |  |  | Cl Max: | 1.365 | at alpha= | 11.5 | deg
JavaFoil+Calcfoil stall+Eppler ext transition |  |  |  | L/D Max: | 72.139 | at alpha= | 5 | deg
Re: | 250000 |  |  | Cd Min: | 0.0098 | at alpha= | -0.5 | deg
Mach: | 0.25 |  |  | Cl=0 at alpha= | -2.0081 | deg
|  |  |  | @ Cl=0.1, Cd= | 0.01088
|  |  |  | @ Cl=0.4, Cd= | 0.010366
|  |  |  | @ Cl=0.6, Cd= | 0.010863
alpha (deg) | Cl | Cd | Cm | Cl/Cd
-16 | -0.406 | 0.18215 | 0.002 | -2.229
-15.5 | -0.458 | 0.17128 | 0.001 | -2.672
-15 | -0.505 | 0.15748 | 0.001 | -3.208
-14.5 | -0.548 | 0.14169 | 0 | -3.867
-14 | -0.586 | 0.13657 | 0 | -4.291
-13.5 | -0.616 | 0.12282 | 0 | -5.019
-13 | -0.643 | 0.11212 | -0.001 | -5.735
-12.5 | -0.663 | 0.1027 | -0.001 | -6.459
-12 | -0.68 | 0.10076 | -0.002 | -6.753
-11.5 | -0.688 | 0.09052 | -0.003 | -7.599
-11 | -0.689 | 0.08404 | -0.003 | -8.198
-10.5 | -0.683 | 0.07749 | -0.004 | -8.816
-10 | -0.671 | 0.0723 | -0.005 | -9.279
-9.5 | -0.653 | 0.06731 | -0.005 | -9.702
-9 | -0.629 | 0.06243 | -0.006 | -10.078
-8.5 | -0.6 | 0.05834 | -0.007 | -10.291
-8 | -0.562 | 0.05599 | -0.006 | -10.033
-7.5 | -0.523 | 0.05231 | -0.007 | -9.996
-7 | -0.482 | 0.04908 | -0.008 | -9.812
-6.5 | -0.439 | 0.04588 | -0.009 | -9.564
-6 | -0.394 | 0.04295 | -0.009 | -9.178
-5.5 | -0.348 | 0.04007 | -0.011 | -8.695
-5 | -0.366 | 0.01452 | -0.021 | -25.188
-4.5 | -0.306 | 0.01428 | -0.022 | -21.465
-4 | -0.246 | 0.01387 | -0.024 | -17.766
-3.5 | -0.185 | 0.01353 | -0.025 | -13.687
-3 | -0.124 | 0.01321 | -0.026 | -9.348
-2.5 | -0.061 | 0.01293 | -0.027 | -4.739
-2 | 0.001 | 0.01269 | -0.029 | 0.108
-1.5 | 0.064 | 0.01244 | -0.03 | 5.169
-1 | 0.124 | 0.00984 | -0.03 | 12.653
-0.5 | 0.187 | 0.0098 | -0.032 | 19.053
0 | 0.247 | 0.01012 | -0.033 | 24.424
0.5 | 0.308 | 0.01021 | -0.034 | 30.218
1 | 0.369 | 0.01031 | -0.036 | 35.759
1.5 | 0.43 | 0.01042 | -0.037 | 41.238
2 | 0.491 | 0.01056 | -0.038 | 46.458
2.5 | 0.551 | 0.01071 | -0.04 | 51.501
3 | 0.612 | 0.0109 | -0.041 | 56.149
3.5 | 0.672 | 0.01113 | -0.042 | 60.415
4 | 0.735 | 0.01127 | -0.044 | 65.162
4.5 | 0.8 | 0.01148 | -0.045 | 69.677
5 | 0.861 | 0.01194 | -0.047 | 72.139
5.5 | 0.922 | 0.01301 | -0.048 | 70.852
6 | 0.98 | 0.01437 | -0.05 | 68.188
6.5 | 1.035 | 0.01563 | -0.051 | 66.249
7 | 1.086 | 0.02134 | -0.052 | 50.879
7.5 | 1.136 | 0.02228 | -0.054 | 50.98
8 | 1.183 | 0.02332 | -0.055 | 50.752
8.5 | 1.227 | 0.02438 | -0.056 | 50.339
9 | 1.268 | 0.02554 | -0.057 | 49.624
9.5 | 1.301 | 0.02732 | -0.059 | 47.636
10 | 1.328 | 0.02881 | -0.06 | 46.099
10.5 | 1.348 | 0.0304 | -0.061 | 44.346
11 | 1.361 | 0.03219 | -0.062 | 42.275
11.5 | 1.365 | 0.03427 | -0.063 | 39.82
12 | 1.147 | 0.08811 | -0.033 | 13.017
12.5 | 1.139 | 0.09459 | -0.033 | 12.039
13 | 1.122 | 0.10195 | -0.03 | 11.004
13.5 | 1.099 | 0.10827 | -0.026 | 10.148
14 | 1.072 | 0.11781 | -0.03 | 9.098
14.5 | 1.035 | 0.12591 | -0.027 | 8.222
15 | 0.993 | 0.13521 | -0.026 | 7.346
15.5 | 0.945 | 0.15286 | -0.026 | 6.183
16 | 0.889 | 0.15836 | -0.025 | 5.611
16.5 | 0.822 | 0.17578 | -0.025 | 4.675

## 22. Re 250k Mach 0.25 (2)
BIGFOIL.COM POLAR EXPORT
NACA67-416 a=0.0
NACA67-416 a=0.0 |  |  |  | Cl Max: | 1.066 | at alpha= | 4.5 | deg
XFOIL ncrit=9 |  |  |  | L/D Max: | 59.8876 | at alpha= | 4.5 | deg
Re: | 250000 |  |  | Cd Min: | 0.21179 | at alpha= | -20 | deg
Mach: | 0.25 |  |  | Cl=0 at alpha= | -1.551 | deg
|  |  |  | @ Cl=0.1, Cd= | 0.030423
|  |  |  | @ Cl=0.4, Cd= | 0.031153
|  |  |  | @ Cl=0.6, Cd= | 0.028259
alpha (deg) | Cl | Cd | Cm | Cl/Cd
-20 | -0.4332 | 0.21179 | -0.0426 | -2.0454
-19.5 | -0.4352 | 0.20814 | -0.0452 | -2.0909
-19 | -0.4069 | 0.19953 | -0.051 | -2.0393
-18.5 | -0.3808 | 0.19265 | -0.0566 | -1.9766
-18 | -0.3562 | 0.18516 | -0.0634 | -1.9237
-17.5 | -0.3428 | 0.17648 | -0.0728 | -1.9424
-17 | -0.3097 | 0.16902 | -0.0775 | -1.8323
-16.5 | -0.29 | 0.16206 | -0.0824 | -1.7895
-16 | -0.2895 | 0.15394 | -0.0918 | -1.8806
-15.5 | -0.2583 | 0.14592 | -0.0941 | -1.7701
-15 | -0.2464 | 0.13821 | -0.1012 | -1.7828
-14.5 | -0.2395 | 0.12845 | -0.1083 | -1.8645
-14 | -0.2165 | 0.12357 | -0.1084 | -1.752
-13.5 | -0.2392 | 0.11334 | -0.1198 | -2.1105
-13 | -0.2075 | 0.10714 | -0.1185 | -1.9367
-11.5 | -0.2278 | 0.0824 | -0.1322 | -2.7646
-11 | -0.236 | 0.07445 | -0.1367 | -3.1699
-10.5 | -0.2836 | 0.06854 | -0.1338 | -4.1377
-10 | -0.3374 | 0.06443 | -0.126 | -5.2367
-9.5 | -0.4213 | 0.06523 | -0.1051 | -6.4587
-9 | -0.4788 | 0.06349 | -0.0901 | -7.5413
-8.5 | -0.5494 | 0.06328 | -0.07 | -8.682
-8 | -0.6071 | 0.06441 | -0.0515 | -9.4256
-7.5 | -0.6229 | 0.05622 | -0.0431 | -11.0797
-5.5 | -0.5514 | 0.03528 | -0.0151 | -15.6293
-5 | -0.4732 | 0.03271 | -0.0187 | -14.4665
-4.5 | -0.4499 | 0.03127 | -0.0124 | -14.3876
-4 | -0.366 | 0.02924 | -0.0177 | -12.5171
-3.5 | -0.282 | 0.02825 | -0.0229 | -9.9823
-3 | -0.2713 | 0.0274 | -0.0143 | -9.9015
-2.5 | -0.2413 | 0.02688 | -0.0093 | -8.9769
-2 | -0.1941 | 0.02596 | -0.0074 | -7.4769
-1 | 0.2382 | 0.03252 | -0.0583 | 7.3247
-0.5 | 0.3114 | 0.03225 | -0.0621 | 9.6558
0 | 0.3498 | 0.03185 | -0.0593 | 10.9827
0.5 | 0.4117 | 0.03099 | -0.0608 | 13.2849
1 | 0.4814 | 0.03014 | -0.0637 | 15.9721
2 | 0.8289 | 0.02463 | -0.1102 | 33.6541
4 | 1.0436 | 0.01875 | -0.1056 | 55.6587
4.5 | 1.066 | 0.0178 | -0.0978 | 59.8876
5 | 0.7333 | 0.02118 | -0.0217 | 34.6223
5.5 | 0.8032 | 0.01942 | -0.0229 | 41.3594
6 | 0.8598 | 0.01832 | -0.0217 | 46.9323
6.5 | 0.8762 | 0.01845 | -0.014 | 47.4905
7 | 0.8643 | 0.01901 | -0.0016 | 45.4655
7.5 | 0.8413 | 0.01949 | 0.0126 | 43.1657
8 | 0.8589 | 0.0208 | 0.0178 | 41.2933
8.5 | 0.8556 | 0.022 | 0.0268 | 38.8909
9 | 0.8707 | 0.02378 | 0.0314 | 36.6148
9.5 | 0.8874 | 0.0261 | 0.0349 | 34

## 23. Re 250k Mach 0.50 (1)
BIGFOIL.COM POLAR EXPORT
NACA67-416 a=0.0
NACA67-416 a=0.0 |  |  |  | Cl Max: | 1.255 | at alpha= | 8.5 | deg
JavaFoil+Calcfoil stall+Eppler ext transition |  |  |  | L/D Max: | 67.45 | at alpha= | 4.5 | deg
Re: | 250000 |  |  | Cd Min: | 0.01057 | at alpha= | -0.5 | deg
Mach: | 0.5 |  |  | Cl=0 at alpha= | -2.0143 | deg
|  |  |  | @ Cl=0.1, Cd= | 0.01323
|  |  |  | @ Cl=0.4, Cd= | 0.01102
|  |  |  | @ Cl=0.6, Cd= | 0.011588
alpha (deg) | Cl | Cd | Cm | Cl/Cd
-20 | -1.004 | 0.2641 | 0.008 | -3.8
-19.5 | -0.977 | 0.25773 | 0.007 | -3.79
-19 | -0.95 | 0.25311 | 0.007 | -3.752
-18.5 | -0.92 | 0.2402 | 0.006 | -3.831
-18 | -0.893 | 0.2384 | 0.005 | -3.745
-17.5 | -0.865 | 0.23298 | 0.004 | -3.714
-17 | -0.838 | 0.22096 | 0.004 | -3.793
-16.5 | -0.811 | 0.21639 | 0.003 | -3.747
-16 | -0.783 | 0.21321 | 0.003 | -3.675
-15.5 | -0.755 | 0.21088 | 0.002 | -3.581
-15 | -0.727 | 0.19328 | 0.001 | -3.759
-14.5 | -0.699 | 0.18474 | 0.001 | -3.783
-14 | -0.671 | 0.18027 | 0 | -3.724
-13.5 | -0.644 | 0.17603 | -0.001 | -3.657
-13 | -0.616 | 0.17199 | -0.001 | -3.582
-12.5 | -0.588 | 0.16821 | -0.002 | -3.498
-12 | -0.56 | 0.16401 | -0.002 | -3.413
-11.5 | -0.532 | 0.15271 | -0.003 | -3.481
-11 | -0.504 | 0.14914 | -0.004 | -3.379
-10.5 | -0.476 | 0.15518 | -0.004 | -3.067
-10 | -0.448 | 0.1431 | -0.005 | -3.132
-9.5 | -0.42 | 0.13156 | -0.005 | -3.189
-9 | -0.392 | 0.12209 | -0.005 | -3.208
-8.5 | -0.365 | 0.07913 | -0.007 | -4.608
-8 | -0.335 | 0.09093 | -0.005 | -3.685
-7.5 | -0.471 | 0.06537 | -0.008 | -7.208
-7 | -0.475 | 0.05715 | -0.008 | -8.32
-6.5 | -0.453 | 0.05138 | -0.008 | -8.809
-6 | -0.417 | 0.04714 | -0.009 | -8.85
-5.5 | -0.375 | 0.04364 | -0.01 | -8.585
-5 | -0.328 | 0.04059 | -0.012 | -8.071
-4.5 | -0.277 | 0.03787 | -0.013 | -7.318
-4 | -0.272 | 0.01504 | -0.026 | -18.057
-3.5 | -0.205 | 0.01467 | -0.028 | -13.977
-3 | -0.137 | 0.01429 | -0.029 | -9.593
-2.5 | -0.068 | 0.01391 | -0.031 | -4.896
-2 | 0.002 | 0.0136 | -0.032 | 0.112
-1.5 | 0.072 | 0.01333 | -0.033 | 5.372
-1 | 0.142 | 0.01308 | -0.035 | 10.849
-0.5 | 0.208 | 0.01057 | -0.035 | 19.679
0 | 0.276 | 0.01081 | -0.037 | 25.495
0.5 | 0.344 | 0.01092 | -0.038 | 31.538
1 | 0.411 | 0.01104 | -0.04 | 37.229
1.5 | 0.479 | 0.01118 | -0.041 | 42.855
2 | 0.547 | 0.01139 | -0.042 | 48.001
2.5 | 0.614 | 0.01164 | -0.044 | 52.788
3 | 0.682 | 0.01186 | -0.045 | 57.552
3.5 | 0.752 | 0.01213 | -0.047 | 62.001
4 | 0.824 | 0.0125 | -0.049 | 65.857
4.5 | 0.892 | 0.01322 | -0.051 | 67.45
5 | 0.957 | 0.01456 | -0.052 | 65.735
5.5 | 1.02 | 0.01625 | -0.054 | 62.794
6 | 1.08 | 0.01847 | -0.055 | 58.477
6.5 | 1.134 | 0.02442 | -0.056 | 46.44
7 | 1.182 | 0.02584 | -0.058 | 45.741
7.5 | 1.221 | 0.02746 | -0.059 | 44.474
8 | 1.248 | 0.0291 | -0.061 | 42.899
8.5 | 1.255 | 0.03219 | -0.062 | 38.993
9 | 1.033 | 0.0676 | -0.035 | 15.287
9.5 | 0.884 | 0.08198 | -0.022 | 10.783
10 | 0.666 | 0.11898 | -0.023 | 5.595
10.5 | 0.694 | 0.13496 | -0.027 | 5.14
11 | 0.721 | 0.14005 | -0.028 | 5.146
11.5 | 0.749 | 0.14937 | -0.032 | 5.015
12 | 0.776 | 0.16083 | -0.033 | 4.825
12.5 | 0.803 | 0.16293 | -0.034 | 4.929
13 | 0.832 | 0.17989 | -0.037 | 4.623
13.5 | 0.858 | 0.18419 | -0.038 | 4.661

## 24. Re 250k Mach 0.50 (2)
BIGFOIL.COM POLAR EXPORT
NACA67-416 a=0.0
NACA67-416 a=0.0 |  |  |  | Cl Max: | 0.9296 | at alpha= | 12.5 | deg
XFOIL ncrit=9 |  |  |  | L/D Max: | 37.9723 | at alpha= | 6 | deg
Re: | 250000 |  |  | Cd Min: | 0.18561 | at alpha= | 17.5 | deg
Mach: | 0.5 |  |  | Cl=0 at alpha= | -0.72664 | deg
|  |  |  | @ Cl=0.1, Cd= | 0.032394
|  |  |  | @ Cl=0.4, Cd= | 0.032921
|  |  |  | @ Cl=0.6, Cd= | 0.028223
alpha (deg) | Cl | Cd | Cm | Cl/Cd
-6 | -0.5422 | 0.04974 | -0.0486 | -10.9007
-5.5 | -0.5687 | 0.04558 | -0.0335 | -12.477
-5 | -0.5257 | 0.04064 | -0.0285 | -12.9355
-4.5 | -0.5141 | 0.03758 | -0.0188 | -13.6801
-4 | -0.4302 | 0.03412 | -0.0213 | -12.6084
-3.5 | -0.3755 | 0.03234 | -0.0189 | -11.611
-3 | -0.2766 | 0.03074 | -0.0243 | -8.998
-2.5 | -0.1771 | 0.02931 | -0.0304 | -6.0423
-2 | -0.1689 | 0.0286 | -0.0196 | -5.9056
-1.5 | -0.1538 | 0.02794 | -0.0101 | -5.5047
-1 | -0.1293 | 0.02553 | -0.002 | -5.0646
-0.5 | 0.1072 | 0.03261 | -0.0244 | 3.2873
0 | 0.3094 | 0.03453 | -0.0499 | 8.9603
1 | 0.3902 | 0.0331 | -0.0413 | 11.7885
1.5 | 0.4429 | 0.03214 | -0.0395 | 13.7803
2.5 | 0.5361 | 0.03011 | -0.0327 | 17.8047
4 | 0.679 | 0.02589 | -0.0202 | 26.2263
4.5 | 0.7413 | 0.02394 | -0.0176 | 30.9649
5 | 0.7899 | 0.02262 | -0.0127 | 34.9204
5.5 | 0.8206 | 0.0218 | -0.0048 | 37.6422
6 | 0.8221 | 0.02165 | 0.0077 | 37.9723
6.5 | 0.8344 | 0.02248 | 0.0166 | 37.1174
7 | 0.8311 | 0.02349 | 0.0278 | 35.381
7.5 | 0.8079 | 0.02423 | 0.0428 | 33.343
8 | 0.8241 | 0.02626 | 0.0485 | 31.3823
8.5 | 0.831 | 0.02863 | 0.0552 | 29.0255
9 | 0.8267 | 0.03113 | 0.0635 | 26.5564
9.5 | 0.84 | 0.03502 | 0.0665 | 23.9863
10 | 0.8547 | 0.03904 | 0.0693 | 21.8929
10.5 | 0.8682 | 0.04275 | 0.0729 | 20.3088
11 | 0.8922 | 0.04702 | 0.0739 | 18.9749
11.5 | 0.9122 | 0.05168 | 0.075 | 17.6509
12 | 0.9277 | 0.05708 | 0.0758 | 16.2526
12.5 | 0.9296 | 0.06417 | 0.0753 | 14.4865
13 | 0.915 | 0.074 | 0.0722 | 12.3649
13.5 | 0.8788 | 0.082 | 0.0735 | 10.7171
14 | 0.8336 | 0.08964 | 0.0755 | 9.2994
14.5 | 0.7907 | 0.09987 | 0.0733 | 7.9173
15 | 0.7495 | 0.11341 | 0.0665 | 6.6088
15.5 | 0.7139 | 0.12794 | 0.0584 | 5.58
16 | 0.6775 | 0.14497 | 0.049 | 4.6734
16.5 | 0.6559 | 0.16149 | 0.0404 | 4.0616
17 | 0.651 | 0.17462 | 0.0334 | 3.7281
17.5 | 0.6563 | 0.18561 | 0.0278 | 3.5359

## 25. Re 500k Mach 0.00 (1)
BIGFOIL.COM POLAR EXPORT
NACA67-416 a=0.0
NACA67-416 a=0.0 |  |  |  | Cl Max: | 1.428 | at alpha= | 13 | deg
JavaFoil+Calcfoil stall+Eppler ext transition |  |  |  | L/D Max: | 95.199 | at alpha= | 5 | deg
Re: | 500000 |  |  | Cd Min: | 0.00696 | at alpha= | -0.5 | deg
Mach: | 0 |  |  | Cl=0 at alpha= | -2.0082 | deg
|  |  |  | @ Cl=0.1, Cd= | 0.0081497
|  |  |  | @ Cl=0.4, Cd= | 0.007389
|  |  |  | @ Cl=0.6, Cd= | 0.0077
alpha (deg) | Cl | Cd | Cm | Cl/Cd
-18.5 | -0.66 | 0.18371 | 0.004 | -3.591
-18 | -0.678 | 0.17092 | 0.004 | -3.966
-17.5 | -0.695 | 0.15942 | 0.003 | -4.362
-17 | -0.712 | 0.15253 | 0.003 | -4.667
-16.5 | -0.727 | 0.14544 | 0.003 | -4.998
-16 | -0.741 | 0.13667 | 0.002 | -5.418
-15.5 | -0.752 | 0.12999 | 0.002 | -5.786
-15 | -0.762 | 0.12149 | 0.001 | -6.27
-14.5 | -0.769 | 0.11522 | 0 | -6.675
-14 | -0.774 | 0.10687 | 0 | -7.24
-13.5 | -0.775 | 0.10033 | -0.001 | -7.729
-13 | -0.774 | 0.09464 | -0.001 | -8.176
-12.5 | -0.769 | 0.0886 | -0.002 | -8.677
-12 | -0.76 | 0.08324 | -0.002 | -9.131
-11.5 | -0.748 | 0.07806 | -0.003 | -9.577
-11 | -0.732 | 0.07314 | -0.004 | -10.003
-10.5 | -0.711 | 0.06884 | -0.004 | -10.336
-10 | -0.688 | 0.06439 | -0.005 | -10.69
-9.5 | -0.662 | 0.05953 | -0.006 | -11.121
-9 | -0.627 | 0.05758 | -0.005 | -10.887
-8.5 | -0.594 | 0.05389 | -0.006 | -11.024
-8 | -0.557 | 0.05036 | -0.007 | -11.053
-7.5 | -0.516 | 0.04742 | -0.008 | -10.88
-7 | -0.476 | 0.04356 | -0.009 | -10.922
-6.5 | -0.524 | 0.01326 | -0.017 | -39.489
-6 | -0.469 | 0.0129 | -0.018 | -36.36
-5.5 | -0.413 | 0.01252 | -0.02 | -33.022
-5 | -0.356 | 0.01215 | -0.021 | -29.345
-4.5 | -0.298 | 0.01177 | -0.022 | -25.353
-4 | -0.24 | 0.01144 | -0.023 | -20.956
-3.5 | -0.18 | 0.01113 | -0.025 | -16.189
-3 | -0.12 | 0.01084 | -0.026 | -11.08
-2.5 | -0.06 | 0.01059 | -0.027 | -5.623
-2 | 0.001 | 0.01037 | -0.028 | 0.129
-1.5 | 0.062 | 0.01017 | -0.03 | 6.145
-1 | 0.122 | 0.00698 | -0.03 | 17.474
-0.5 | 0.183 | 0.00696 | -0.032 | 26.289
0 | 0.242 | 0.00724 | -0.033 | 33.403
0.5 | 0.302 | 0.00729 | -0.034 | 41.421
1 | 0.361 | 0.00735 | -0.035 | 49.068
1.5 | 0.421 | 0.00741 | -0.037 | 56.835
2 | 0.481 | 0.00748 | -0.038 | 64.263
2.5 | 0.54 | 0.00757 | -0.039 | 71.364
3 | 0.6 | 0.0077 | -0.041 | 77.899
3.5 | 0.66 | 0.00781 | -0.042 | 84.527
4 | 0.721 | 0.00796 | -0.043 | 90.576
4.5 | 0.782 | 0.00834 | -0.045 | 93.734
5 | 0.841 | 0.00883 | -0.046 | 95.199
5.5 | 0.898 | 0.00973 | -0.048 | 92.278
6 | 0.954 | 0.01063 | -0.049 | 89.754
6.5 | 1.009 | 0.01176 | -0.05 | 85.782
7 | 1.059 | 0.01734 | -0.051 | 61.049
7.5 | 1.109 | 0.01825 | -0.053 | 60.764
8 | 1.158 | 0.01904 | -0.054 | 60.808
8.5 | 1.204 | 0.01985 | -0.055 | 60.632
9 | 1.247 | 0.02077 | -0.056 | 60.063
9.5 | 1.286 | 0.02164 | -0.058 | 59.452
10 | 1.32 | 0.02276 | -0.059 | 57.999
10.5 | 1.35 | 0.02406 | -0.06 | 56.121
11 | 1.375 | 0.02537 | -0.061 | 54.22
11.5 | 1.396 | 0.0267 | -0.062 | 52.302
12 | 1.412 | 0.02826 | -0.063 | 49.966
12.5 | 1.423 | 0.02974 | -0.064 | 47.826
13 | 1.428 | 0.03156 | -0.065 | 45.241
13.5 | 1.428 | 0.03353 | -0.066 | 42.593
14 | 1.422 | 0.03579 | -0.067 | 39.716
14.5 | 1.34 | 0.05385 | -0.063 | 24.886
15 | 1.297 | 0.06736 | -0.061 | 19.251
15.5 | 1.201 | 0.10788 | -0.048 | 11.134
16 | 1.167 | 0.12314 | -0.043 | 9.476
16.5 | 1.142 | 0.1317 | -0.042 | 8.669
17 | 1.115 | 0.14109 | -0.041 | 7.9
17.5 | 1.085 | 0.14942 | -0.04 | 7.264
18 | 1.056 | 0.16007 | -0.039 | 6.595

## 26. Re 500k Mach 0.00 (2)
BIGFOIL.COM POLAR EXPORT
NACA67-416 a=0.0
NACA67-416 a=0.0 |  |  |  | Cl Max: | 1.1184 | at alpha= | 18 | deg
XFOIL ncrit=9 |  |  |  | L/D Max: | 64.6309 | at alpha= | 5.5 | deg
Re: | 500000 |  |  | Cd Min: | 0.10316 | at alpha= | 20 | deg
Mach: | 0 |  |  | Cl=0 at alpha= | -99 | deg
|  |  |  | @ Cl=0.1, Cd= | 0.01731
|  |  |  | @ Cl=0.4, Cd= | 0.015789
|  |  |  | @ Cl=0.6, Cd= | 0.011593
alpha (deg) | Cl | Cd | Cm | Cl/Cd
-0.5 | 0.3091 | 0.01731 | -0.0596 | 17.8567
0 | 0.2648 | 0.01692 | -0.0398 | 15.6501
0.5 | 0.3431 | 0.01637 | -0.0447 | 20.9591
1 | 0.4136 | 0.01565 | -0.048 | 26.4281
1.5 | 0.4437 | 0.01534 | -0.0432 | 28.9244
2 | 0.5037 | 0.01447 | -0.0444 | 34.81
2.5 | 0.4709 | 0.01323 | -0.0272 | 35.5933
3 | 0.5184 | 0.01267 | -0.0257 | 40.9155
3.5 | 0.5815 | 0.01194 | -0.0275 | 48.7018
4 | 0.6124 | 0.01136 | -0.0226 | 53.9085
4.5 | 0.5973 | 0.01087 | -0.0084 | 54.9494
5 | 0.6337 | 0.01053 | -0.0051 | 60.1804
5.5 | 0.6741 | 0.01043 | -0.0025 | 64.6309
6 | 0.6909 | 0.01093 | 0.0045 | 63.2113
6.5 | 0.6946 | 0.01187 | 0.0135 | 58.5173
7 | 0.71 | 0.01278 | 0.0197 | 55.5556
7.5 | 0.7276 | 0.01373 | 0.0253 | 52.9934
8 | 0.7448 | 0.01485 | 0.0308 | 50.1549
8.5 | 0.7659 | 0.01599 | 0.0353 | 47.8987
9 | 0.7866 | 0.01721 | 0.0397 | 45.706
9.5 | 0.8078 | 0.01853 | 0.0438 | 43.5942
10 | 0.8283 | 0.02 | 0.0478 | 41.415
10.5 | 0.8477 | 0.02168 | 0.0516 | 39.1006
11 | 0.8737 | 0.02352 | 0.0537 | 37.1471
11.5 | 0.9082 | 0.02538 | 0.0539 | 35.7841
12 | 0.9507 | 0.02741 | 0.0522 | 34.6844
12.5 | 0.9871 | 0.02994 | 0.0509 | 32.9693
13 | 1.0262 | 0.03242 | 0.0489 | 31.6533
14 | 1.0655 | 0.03769 | 0.0515 | 28.2701
14.5 | 1.0771 | 0.04064 | 0.0539 | 26.5034
15 | 1.0908 | 0.04376 | 0.0554 | 24.9269
15.5 | 1.0956 | 0.04791 | 0.0571 | 22.8679
16 | 1.1062 | 0.05178 | 0.0579 | 21.3635
16.5 | 1.1135 | 0.05619 | 0.0582 | 19.8167
17 | 1.113 | 0.06161 | 0.0585 | 18.0652
17.5 | 1.1169 | 0.06691 | 0.058 | 16.6926
18 | 1.1184 | 0.07273 | 0.0569 | 15.3774
18.5 | 1.116 | 0.07928 | 0.0552 | 14.0767
19 | 1.1086 | 0.08645 | 0.0534 | 12.8236
19.5 | 1.101 | 0.09447 | 0.0503 | 11.6545
20 | 1.09 | 0.10316 | 0.0466 | 10.5661

## 27. Re 500k Mach 0.10 (1)
BIGFOIL.COM POLAR EXPORT
NACA67-416 a=0.0
NACA67-416 a=0.0 |  |  |  | Cl Max: | 1.419 | at alpha= | 13 | deg
JavaFoil+Calcfoil stall+Eppler ext transition |  |  |  | L/D Max: | 94.86 | at alpha= | 5 | deg
Re: | 500000 |  |  | Cd Min: | 0.00699 | at alpha= | -0.5 | deg
Mach: | 0.1 |  |  | Cl=0 at alpha= | -2.0082 | deg
|  |  |  | @ Cl=0.1, Cd= | 0.0082328
|  |  |  | @ Cl=0.4, Cd= | 0.0074132
|  |  |  | @ Cl=0.6, Cd= | 0.0077145
alpha (deg) | Cl | Cd | Cm | Cl/Cd
-18 | -0.632 | 0.1803 | 0.004 | -3.502
-17.5 | -0.652 | 0.16364 | 0.003 | -3.987
-17 | -0.672 | 0.15651 | 0.003 | -4.295
-16.5 | -0.691 | 0.14898 | 0.003 | -4.636
-16 | -0.708 | 0.13804 | 0.002 | -5.127
-15.5 | -0.723 | 0.13213 | 0.001 | -5.47
-15 | -0.736 | 0.12634 | 0.001 | -5.826
-14.5 | -0.747 | 0.11689 | 0 | -6.388
-14 | -0.755 | 0.10839 | 0 | -6.961
-13.5 | -0.759 | 0.10276 | -0.001 | -7.391
-13 | -0.761 | 0.09692 | -0.001 | -7.849
-12.5 | -0.758 | 0.09103 | -0.002 | -8.329
-12 | -0.752 | 0.08452 | -0.002 | -8.898
-11.5 | -0.742 | 0.07906 | -0.003 | -9.381
-11 | -0.727 | 0.07353 | -0.004 | -9.893
-10.5 | -0.709 | 0.06915 | -0.004 | -10.25
-10 | -0.687 | 0.06475 | -0.005 | -10.608
-9.5 | -0.662 | 0.06004 | -0.006 | -11.02
-9 | -0.627 | 0.05764 | -0.005 | -10.885
-8.5 | -0.595 | 0.05419 | -0.006 | -10.978
-8 | -0.558 | 0.05045 | -0.007 | -11.057
-7.5 | -0.518 | 0.0472 | -0.008 | -10.968
-7 | -0.477 | 0.04384 | -0.009 | -10.88
-6.5 | -0.526 | 0.0133 | -0.017 | -39.507
-6 | -0.471 | 0.01296 | -0.019 | -36.342
-5.5 | -0.415 | 0.01257 | -0.02 | -33.023
-5 | -0.358 | 0.01219 | -0.021 | -29.357
-4.5 | -0.3 | 0.01182 | -0.022 | -25.365
-4 | -0.241 | 0.01147 | -0.023 | -20.981
-3.5 | -0.181 | 0.01116 | -0.025 | -16.216
-3 | -0.121 | 0.01087 | -0.026 | -11.103
-2.5 | -0.06 | 0.01062 | -0.027 | -5.634
-2 | 0.001 | 0.01041 | -0.028 | 0.129
-1.5 | 0.063 | 0.0102 | -0.03 | 6.156
-1 | 0.123 | 0.00701 | -0.03 | 17.493
-0.5 | 0.184 | 0.00699 | -0.032 | 26.323
0 | 0.243 | 0.00724 | -0.033 | 33.56
0.5 | 0.303 | 0.00732 | -0.034 | 41.425
1 | 0.363 | 0.00737 | -0.036 | 49.215
1.5 | 0.423 | 0.00744 | -0.037 | 56.855
2 | 0.483 | 0.00751 | -0.038 | 64.277
2.5 | 0.543 | 0.00761 | -0.04 | 71.361
3 | 0.603 | 0.00772 | -0.041 | 78.041
3.5 | 0.664 | 0.00784 | -0.042 | 84.654
4 | 0.725 | 0.00801 | -0.044 | 90.554
4.5 | 0.786 | 0.00839 | -0.045 | 93.608
5 | 0.845 | 0.0089 | -0.047 | 94.86
5.5 | 0.902 | 0.00984 | -0.048 | 91.718
6 | 0.959 | 0.01078 | -0.049 | 88.931
6.5 | 1.013 | 0.01189 | -0.05 | 85.239
7 | 1.063 | 0.01749 | -0.052 | 60.813
7.5 | 1.114 | 0.0184 | -0.053 | 60.541
8 | 1.162 | 0.01917 | -0.054 | 60.622
8.5 | 1.208 | 0.02004 | -0.055 | 60.289
9 | 1.251 | 0.02089 | -0.057 | 59.883
9.5 | 1.29 | 0.02187 | -0.058 | 58.96
10 | 1.323 | 0.02302 | -0.059 | 57.458
10.5 | 1.352 | 0.02435 | -0.06 | 55.501
11 | 1.376 | 0.02566 | -0.061 | 53.604
11.5 | 1.394 | 0.02717 | -0.062 | 51.323
12 | 1.408 | 0.0286 | -0.064 | 49.234
12.5 | 1.416 | 0.03032 | -0.065 | 46.693
13 | 1.419 | 0.03207 | -0.066 | 44.24
13.5 | 1.415 | 0.03432 | -0.067 | 41.24
14 | 1.404 | 0.03721 | -0.067 | 37.736
14.5 | 1.222 | 0.09051 | -0.051 | 13.501
15 | 1.196 | 0.10123 | -0.049 | 11.818
15.5 | 1.164 | 0.11615 | -0.044 | 10.02
16 | 1.139 | 0.12539 | -0.042 | 9.08
16.5 | 1.107 | 0.13579 | -0.039 | 8.149
17 | 1.076 | 0.14472 | -0.039 | 7.437
17.5 | 1.044 | 0.15217 | -0.039 | 6.862
18 | 1.009 | 0.16375 | -0.037 | 6.162

## 28. Re 500k Mach 0.10 (2)
BIGFOIL.COM POLAR EXPORT
NACA67-416 a=0.0
NACA67-416 a=0.0 |  |  |  | Cl Max: | 1.1067 | at alpha= | 18 | deg
XFOIL ncrit=9 |  |  |  | L/D Max: | 64.0019 | at alpha= | 5.5 | deg
Re: | 500000 |  |  | Cd Min: | 0.14389 | at alpha= | -16 | deg
Mach: | 0.1 |  |  | Cl=0 at alpha= | -1.722 | deg
|  |  |  | @ Cl=0.1, Cd= | 0.014888
|  |  |  | @ Cl=0.4, Cd= | 0.015858
|  |  |  | @ Cl=0.6, Cd= | 0.01089
alpha (deg) | Cl | Cd | Cm | Cl/Cd
-16 | -0.2808 | 0.14389 | -0.0872 | -1.9515
-15.5 | -0.2854 | 0.13452 | -0.0924 | -2.1216
-15 | -0.2797 | 0.12631 | -0.0952 | -2.2144
-14.5 | -0.2627 | 0.12148 | -0.097 | -2.1625
-14 | -0.2934 | 0.10604 | -0.1051 | -2.7669
-13.5 | -0.2602 | 0.10541 | -0.1044 | -2.4685
-11.5 | -0.5087 | 0.04775 | -0.1149 | -10.6534
-11 | -0.5541 | 0.0416 | -0.104 | -13.3197
-10 | -0.5331 | 0.04057 | -0.0928 | -13.1403
-9.5 | -0.536 | 0.03578 | -0.0852 | -14.9804
-9 | -0.5258 | 0.03074 | -0.0788 | -17.1047
-8.5 | -0.4952 | 0.0266 | -0.0753 | -18.6165
-8 | -0.4433 | 0.02344 | -0.0753 | -18.9121
-7.5 | -0.3768 | 0.02115 | -0.0781 | -17.8156
-7 | -0.3008 | 0.01947 | -0.0827 | -15.4494
-6.5 | -0.2288 | 0.01802 | -0.0866 | -12.697
-6 | -0.1812 | 0.01754 | -0.0861 | -10.3307
-5.5 | -0.1376 | 0.01717 | -0.0845 | -8.014
-5 | -0.0991 | 0.01644 | -0.0818 | -6.028
-4.5 | -0.0582 | 0.01602 | -0.0793 | -3.633
-4 | -0.0257 | 0.01571 | -0.0754 | -1.6359
-3.5 | -0.0075 | 0.01587 | -0.0689 | -0.47259
-3 | 0.0272 | 0.01531 | -0.0649 | 1.7766
-2.5 | -0.0011 | 0.01542 | -0.0486 | -0.071336
-2 | -0.0584 | 0.01242 | -0.0254 | -4.7021
-0.5 | 0.2567 | 0.01733 | -0.0496 | 14.8125
0 | 0.2623 | 0.01691 | -0.0392 | 15.5115
0.5 | 0.3445 | 0.01641 | -0.0448 | 20.9933
1.5 | 0.447 | 0.01539 | -0.0436 | 29.0448
2 | 0.5099 | 0.01451 | -0.0453 | 35.1413
2.5 | 0.4739 | 0.01326 | -0.0273 | 35.7391
3 | 0.5158 | 0.01272 | -0.0247 | 40.5503
3.5 | 0.5862 | 0.01195 | -0.0278 | 49.0544
4 | 0.5897 | 0.01144 | -0.0172 | 51.5472
4.5 | 0.5989 | 0.0109 | -0.0079 | 54.945
5 | 0.6359 | 0.01057 | -0.0047 | 60.1608
5.5 | 0.6733 | 0.01052 | -0.0015 | 64.0019
6 | 0.6895 | 0.01104 | 0.0057 | 62.4547
7 | 0.7093 | 0.01293 | 0.0208 | 54.8569
7.5 | 0.7267 | 0.0139 | 0.0265 | 52.2806
8 | 0.7447 | 0.01501 | 0.0319 | 49.6136
8.5 | 0.7649 | 0.01621 | 0.0365 | 47.1869
9 | 0.7863 | 0.01743 | 0.0409 | 45.1119
10 | 0.8277 | 0.02029 | 0.049 | 40.7935
10.5 | 0.8458 | 0.02208 | 0.053 | 38.3062
11 | 0.8719 | 0.02395 | 0.0552 | 36.405
11.5 | 0.9058 | 0.02587 | 0.0556 | 35.0135
12 | 0.9489 | 0.02793 | 0.0538 | 33.9742
12.5 | 0.9854 | 0.03049 | 0.0525 | 32.3188
13 | 1.0211 | 0.0333 | 0.0508 | 30.6637
13.5 | 1.0594 | 0.03609 | 0.0488 | 29.3544
14 | 1.0572 | 0.03901 | 0.0535 | 27.1007
14.5 | 1.073 | 0.04173 | 0.0555 | 25.7129
15 | 1.0836 | 0.04522 | 0.0571 | 23.9628
15.5 | 1.0902 | 0.04935 | 0.0586 | 22.0912
16 | 1.0992 | 0.05348 | 0.0593 | 20.5535
16.5 | 1.1022 | 0.05844 | 0.0596 | 18.8604
17 | 1.1045 | 0.06378 | 0.0596 | 17.3173
17.5 | 1.1066 | 0.06943 | 0.0589 | 15.9384
18 | 1.1067 | 0.07559 | 0.0576 | 14.6408
18.5 | 1.1024 | 0.08252 | 0.0557 | 13.3592
19 | 1.0935 | 0.0902 | 0.0534 | 12.1231
19.5 | 1.0831 | 0.09883 | 0.0498 | 10.9592
20 | 1.0689 | 0.10825 | 0.0456 | 9.8744

## 29. Re 500k Mach 0.25 (1)
BIGFOIL.COM POLAR EXPORT
NACA67-416 a=0.0
NACA67-416 a=0.0 |  |  |  | Cl Max: | 1.371 | at alpha= | 11.5 | deg
JavaFoil+Calcfoil stall+Eppler ext transition |  |  |  | L/D Max: | 92.817 | at alpha= | 5 | deg
Re: | 500000 |  |  | Cd Min: | 0.0071 | at alpha= | -0.5 | deg
Mach: | 0.25 |  |  | Cl=0 at alpha= | -2.0081 | deg
|  |  |  | @ Cl=0.1, Cd= | 0.0084761
|  |  |  | @ Cl=0.4, Cd= | 0.0075416
|  |  |  | @ Cl=0.6, Cd= | 0.0078702
alpha (deg) | Cl | Cd | Cm | Cl/Cd
-16 | -0.406 | 0.16568 | 0.002 | -2.453
-15.5 | -0.458 | 0.1516 | 0.001 | -3.023
-15 | -0.506 | 0.14363 | 0.001 | -3.521
-14.5 | -0.549 | 0.13089 | 0 | -4.192
-14 | -0.587 | 0.12316 | 0 | -4.764
-13.5 | -0.619 | 0.11467 | -0.001 | -5.402
-13 | -0.646 | 0.10783 | -0.001 | -5.994
-12.5 | -0.667 | 0.09912 | -0.002 | -6.729
-12 | -0.681 | 0.09102 | -0.002 | -7.484
-11.5 | -0.689 | 0.08445 | -0.003 | -8.156
-11 | -0.69 | 0.07763 | -0.004 | -8.887
-10.5 | -0.684 | 0.07303 | -0.004 | -9.363
-10 | -0.672 | 0.06794 | -0.005 | -9.889
-9.5 | -0.653 | 0.06317 | -0.006 | -10.345
-9 | -0.63 | 0.05858 | -0.006 | -10.762
-8.5 | -0.602 | 0.05475 | -0.007 | -10.992
-8 | -0.563 | 0.05219 | -0.007 | -10.79
-7.5 | -0.525 | 0.04851 | -0.008 | -10.818
-7 | -0.483 | 0.04549 | -0.009 | -10.627
-6.5 | -0.443 | 0.04134 | -0.01 | -10.71
-6 | -0.481 | 0.01326 | -0.019 | -36.251
-5.5 | -0.424 | 0.01288 | -0.02 | -32.942
-5 | -0.366 | 0.01248 | -0.022 | -29.347
-4.5 | -0.307 | 0.01212 | -0.023 | -25.342
-4 | -0.247 | 0.01171 | -0.024 | -21.063
-3.5 | -0.186 | 0.01138 | -0.025 | -16.31
-3 | -0.124 | 0.01107 | -0.027 | -11.178
-2.5 | -0.061 | 0.0108 | -0.028 | -5.683
-2 | 0.001 | 0.01056 | -0.029 | 0.13
-1.5 | 0.064 | 0.01034 | -0.03 | 6.233
-1 | 0.126 | 0.00713 | -0.031 | 17.66
-0.5 | 0.189 | 0.0071 | -0.032 | 26.585
0 | 0.249 | 0.00739 | -0.034 | 33.775
0.5 | 0.311 | 0.00747 | -0.035 | 41.681
1 | 0.372 | 0.00751 | -0.036 | 49.575
1.5 | 0.434 | 0.00758 | -0.038 | 57.207
2 | 0.496 | 0.00767 | -0.039 | 64.622
2.5 | 0.557 | 0.00778 | -0.041 | 71.653
3 | 0.619 | 0.00791 | -0.042 | 78.223
3.5 | 0.682 | 0.00801 | -0.043 | 85.13
4 | 0.745 | 0.00828 | -0.045 | 90.015
4.5 | 0.806 | 0.00869 | -0.046 | 92.808
5 | 0.866 | 0.00934 | -0.048 | 92.817
5.5 | 0.925 | 0.01029 | -0.049 | 89.902
6 | 0.983 | 0.01152 | -0.05 | 85.285
6.5 | 1.038 | 0.01268 | -0.052 | 81.822
7 | 1.088 | 0.01842 | -0.053 | 59.082
7.5 | 1.138 | 0.01924 | -0.054 | 59.169
8 | 1.186 | 0.02012 | -0.055 | 58.926
8.5 | 1.23 | 0.02101 | -0.057 | 58.535
9 | 1.271 | 0.02207 | -0.058 | 57.587
9.5 | 1.305 | 0.02366 | -0.059 | 55.149
10 | 1.332 | 0.02496 | -0.06 | 53.353
10.5 | 1.352 | 0.02635 | -0.062 | 51.319
11 | 1.366 | 0.02762 | -0.063 | 49.457
11.5 | 1.371 | 0.02943 | -0.064 | 46.596
12 | 1.367 | 0.03155 | -0.065 | 43.335
12.5 | 1.355 | 0.03388 | -0.066 | 39.993
13 | 1.214 | 0.06347 | -0.057 | 19.133
13.5 | 1.109 | 0.09995 | -0.039 | 11.097
14 | 1.08 | 0.10671 | -0.039 | 10.122
14.5 | 1.041 | 0.11751 | -0.036 | 8.859
15 | 0.997 | 0.12562 | -0.034 | 7.936
15.5 | 0.947 | 0.13719 | -0.032 | 6.905
16 | 0.89 | 0.14737 | -0.031 | 6.039
16.5 | 0.822 | 0.15952 | -0.029 | 5.155

## 30. Re 500k Mach 0.25 (2)
BIGFOIL.COM POLAR EXPORT
NACA67-416 a=0.0
NACA67-416 a=0.0 |  |  |  | Cl Max: | 1.0562 | at alpha= | 16 | deg
XFOIL ncrit=9 |  |  |  | L/D Max: | 60.3162 | at alpha= | 5.5 | deg
Re: | 500000 |  |  | Cd Min: | 0.14206 | at alpha= | 20 | deg
Mach: | 0.25 |  |  | Cl=0 at alpha= | -0.99548 | deg
|  |  |  | @ Cl=0.1, Cd= | 0.014705
|  |  |  | @ Cl=0.4, Cd= | 0.016392
|  |  |  | @ Cl=0.6, Cd= | 0.01121
alpha (deg) | Cl | Cd | Cm | Cl/Cd
-14 | -0.262 | 0.11321 | -0.1062 | -2.3143
-13.5 | -0.2369 | 0.10984 | -0.1061 | -2.1568
-13 | -0.2587 | 0.09744 | -0.1142 | -2.655
-12.5 | -0.266 | 0.08828 | -0.1171 | -3.0131
-12 | -0.2536 | 0.08367 | -0.1184 | -3.031
-11.5 | -0.2704 | 0.0732 | -0.1255 | -3.694
-11 | -0.3226 | 0.06205 | -0.129 | -5.199
-10.5 | -0.3932 | 0.05493 | -0.1218 | -7.1582
-9 | -0.489 | 0.0355 | -0.0916 | -13.7746
-8.5 | -0.4806 | 0.03082 | -0.0847 | -15.5938
-8 | -0.4528 | 0.02691 | -0.0801 | -16.8265
-7.5 | -0.4026 | 0.02374 | -0.0795 | -16.9587
-7 | -0.3251 | 0.02118 | -0.084 | -15.3494
-6.5 | -0.2519 | 0.01979 | -0.0875 | -12.7287
-6 | -0.1806 | 0.01837 | -0.0907 | -9.8312
-5.5 | -0.1321 | 0.01779 | -0.0894 | -7.4255
-5 | -0.0885 | 0.01702 | -0.0871 | -5.1998
-4.5 | -0.0473 | 0.01648 | -0.0843 | -2.8701
-4 | -0.0281 | 0.0167 | -0.0779 | -1.6826
-3.5 | 0.0062 | 0.01632 | -0.0738 | 0.3799
-3 | 0.0466 | 0.01571 | -0.0706 | 2.9663
-2.5 | 0.0276 | 0.0159 | -0.0561 | 1.7358
-2 | -0.0249 | 0.01526 | -0.0343 | -1.6317
-1 | -0.0009 | 0.01392 | -0.0134 | -0.064655
-0.5 | 0.0986 | 0.01467 | -0.02 | 6.7212
0 | 0.1448 | 0.01584 | -0.0167 | 9.1414
1 | 0.39 | 0.01652 | -0.0419 | 23.6077
1.5 | 0.465 | 0.01556 | -0.0455 | 29.8843
2 | 0.4837 | 0.01512 | -0.0379 | 31.9907
2.5 | 0.4998 | 0.01388 | -0.0299 | 36.0086
3 | 0.5252 | 0.01282 | -0.0237 | 40.9672
3.5 | 0.5491 | 0.01218 | -0.0168 | 45.0821
4 | 0.5716 | 0.01155 | -0.0097 | 49.4892
4.5 | 0.5863 | 0.0113 | -0.0015 | 51.885
5 | 0.6302 | 0.01101 | 0.0008 | 57.2389
5.5 | 0.6677 | 0.01107 | 0.0043 | 60.3162
6 | 0.6828 | 0.01169 | 0.0118 | 58.4089
6.5 | 0.6878 | 0.01275 | 0.0207 | 53.9451
7 | 0.7038 | 0.01377 | 0.027 | 51.1111
7.5 | 0.7225 | 0.01483 | 0.0327 | 48.7188
8 | 0.7412 | 0.01605 | 0.0381 | 46.1807
8.5 | 0.762 | 0.01735 | 0.0429 | 43.9193
9 | 0.783 | 0.01875 | 0.0475 | 41.76
9.5 | 0.8033 | 0.0203 | 0.052 | 39.5714
10 | 0.8214 | 0.02208 | 0.0564 | 37.2011
10.5 | 0.8404 | 0.02404 | 0.0604 | 34.9584
11 | 0.8676 | 0.02594 | 0.0627 | 33.4464
11.5 | 0.8981 | 0.02824 | 0.0637 | 31.8024
12 | 0.9341 | 0.03107 | 0.0627 | 30.0644
12.5 | 0.9722 | 0.03385 | 0.0613 | 28.7208
13 | 1.0033 | 0.03742 | 0.0599 | 26.8119
14 | 1.0374 | 0.04459 | 0.0617 | 23.2653
14.5 | 1.0461 | 0.04838 | 0.0635 | 21.6226
15 | 1.0484 | 0.05318 | 0.065 | 19.7142
15.5 | 1.0547 | 0.05804 | 0.0656 | 18.172
16 | 1.0562 | 0.06363 | 0.0656 | 16.5991
16.5 | 1.0533 | 0.07007 | 0.065 | 15.0321
17 | 1.0476 | 0.07722 | 0.0637 | 13.5664
17.5 | 1.0391 | 0.08514 | 0.0614 | 12.2046
18 | 1.0286 | 0.09375 | 0.0581 | 10.9717
18.5 | 1.0136 | 0.10332 | 0.0539 | 9.8103
19 | 0.9919 | 0.11426 | 0.0486 | 8.6811
19.5 | 0.9638 | 0.12726 | 0.0415 | 7.5735
20 | 0.9298 | 0.14206 | 0.0328 | 6.5451

## 31. Re 500k Mach 0.50 (1)
BIGFOIL.COM POLAR EXPORT
NACA67-416 a=0.0
NACA67-416 a=0.0 |  |  |  | Cl Max: | 1.258 | at alpha= | 8.5 | deg
JavaFoil+Calcfoil stall+Eppler ext transition |  |  |  | L/D Max: | 87.023 | at alpha= | 4 | deg
Re: | 500000 |  |  | Cd Min: | 0.00765 | at alpha= | -0.5 | deg
Mach: | 0.5 |  |  | Cl=0 at alpha= | -2.0143 | deg
|  |  |  | @ Cl=0.1, Cd= | 0.010926
|  |  |  | @ Cl=0.4, Cd= | 0.0081233
|  |  |  | @ Cl=0.6, Cd= | 0.0084953
alpha (deg) | Cl | Cd | Cm | Cl/Cd
-20 | -1.004 | 0.22388 | 0.008 | -4.483
-19.5 | -0.977 | 0.21757 | 0.007 | -4.489
-19 | -0.95 | 0.21432 | 0.007 | -4.431
-18.5 | -0.92 | 0.20413 | 0.006 | -4.509
-18 | -0.893 | 0.19858 | 0.005 | -4.496
-17.5 | -0.865 | 0.19522 | 0.004 | -4.433
-17 | -0.838 | 0.18591 | 0.004 | -4.508
-16.5 | -0.811 | 0.18142 | 0.003 | -4.469
-16 | -0.784 | 0.17804 | 0.003 | -4.401
-15.5 | -0.756 | 0.17337 | 0.002 | -4.359
-15 | -0.727 | 0.16478 | 0.001 | -4.41
-14.5 | -0.699 | 0.1592 | 0.001 | -4.391
-14 | -0.671 | 0.15496 | 0 | -4.333
-13.5 | -0.644 | 0.1509 | -0.001 | -4.267
-13 | -0.616 | 0.14703 | -0.001 | -4.191
-12.5 | -0.589 | 0.13845 | -0.002 | -4.251
-12 | -0.56 | 0.13779 | -0.002 | -4.064
-11.5 | -0.532 | 0.12627 | -0.003 | -4.211
-11 | -0.504 | 0.12293 | -0.004 | -4.099
-10.5 | -0.476 | 0.12482 | -0.004 | -3.814
-10 | -0.448 | 0.11332 | -0.005 | -3.956
-9.5 | -0.42 | 0.10857 | -0.005 | -3.865
-9 | -0.392 | 0.10026 | -0.005 | -3.907
-8.5 | -0.365 | 0.07092 | -0.007 | -5.144
-8 | -0.337 | 0.06413 | -0.008 | -5.253
-7.5 | -0.471 | 0.06053 | -0.008 | -7.788
-7 | -0.476 | 0.05213 | -0.008 | -9.124
-6.5 | -0.453 | 0.04739 | -0.009 | -9.556
-6 | -0.418 | 0.04362 | -0.01 | -9.585
-5.5 | -0.376 | 0.04027 | -0.012 | -9.34
-5 | -0.399 | 0.01369 | -0.024 | -29.136
-4.5 | -0.337 | 0.01333 | -0.025 | -25.264
-4 | -0.272 | 0.01281 | -0.027 | -21.24
-3.5 | -0.205 | 0.01237 | -0.028 | -16.604
-3 | -0.137 | 0.01198 | -0.029 | -11.457
-2.5 | -0.068 | 0.01161 | -0.031 | -5.877
-2 | 0.002 | 0.01131 | -0.032 | 0.135
-1.5 | 0.072 | 0.01103 | -0.034 | 6.503
-1 | 0.142 | 0.01077 | -0.035 | 13.194
-0.5 | 0.21 | 0.00765 | -0.036 | 27.47
0 | 0.277 | 0.00801 | -0.037 | 34.615
0.5 | 0.347 | 0.00806 | -0.039 | 43.007
1 | 0.414 | 0.00814 | -0.04 | 50.869
1.5 | 0.483 | 0.00823 | -0.042 | 58.647
2 | 0.551 | 0.00838 | -0.043 | 65.812
2.5 | 0.619 | 0.00854 | -0.045 | 72.512
3 | 0.69 | 0.00864 | -0.047 | 79.942
3.5 | 0.762 | 0.009 | -0.048 | 84.626
4 | 0.83 | 0.00953 | -0.05 | 87.023
4.5 | 0.896 | 0.01056 | -0.051 | 84.861
5 | 0.96 | 0.01165 | -0.053 | 82.415
5.5 | 1.023 | 0.01311 | -0.054 | 78.026
6 | 1.083 | 0.01522 | -0.056 | 71.145
6.5 | 1.136 | 0.0211 | -0.057 | 53.861
7 | 1.185 | 0.02236 | -0.059 | 52.989
7.5 | 1.224 | 0.02373 | -0.06 | 51.579
8 | 1.252 | 0.02525 | -0.061 | 49.567
8.5 | 1.258 | 0.0279 | -0.063 | 45.102
9 | 1.23 | 0.03051 | -0.064 | 40.31
9.5 | 0.884 | 0.0734 | -0.023 | 12.046
10 | 0.666 | 0.10116 | -0.024 | 6.582
10.5 | 0.694 | 0.11262 | -0.028 | 6.16
11 | 0.721 | 0.11875 | -0.029 | 6.071
11.5 | 0.749 | 0.12689 | -0.033 | 5.904
12 | 0.776 | 0.13304 | -0.033 | 5.833
12.5 | 0.803 | 0.13915 | -0.034 | 5.772
13 | 0.832 | 0.14606 | -0.038 | 5.694
13.5 | 0.858 | 0.15013 | -0.038 | 5.718

## 32. Re 500k Mach 0.50 (2)
BIGFOIL.COM POLAR EXPORT
NACA67-416 a=0.0
NACA67-416 a=0.0 |  |  |  | Cl Max: | 0.8973 | at alpha= | 13.5 | deg
XFOIL ncrit=9 |  |  |  | L/D Max: | 45.7849 | at alpha= | 5.5 | deg
Re: | 500000 |  |  | Cd Min: | 0.2176 | at alpha= | -20 | deg
Mach: | 0.5 |  |  | Cl=0 at alpha= | -4.1452 | deg
|  |  |  | @ Cl=0.1, Cd= | 0.017601
|  |  |  | @ Cl=0.4, Cd= | 0.014854
|  |  |  | @ Cl=0.6, Cd= | 0.013381
alpha (deg) | Cl | Cd | Cm | Cl/Cd
-20 | -0.3819 | 0.2176 | -0.0674 | -1.7551
-19.5 | -0.3662 | 0.21008 | -0.0721 | -1.7431
-19 | -0.3499 | 0.20248 | -0.0764 | -1.7281
-18.5 | -0.3277 | 0.19566 | -0.0793 | -1.6748
-17.5 | -0.2892 | 0.18201 | -0.0868 | -1.5889
-17 | -0.275 | 0.17422 | -0.0916 | -1.5785
-16.5 | -0.2559 | 0.16682 | -0.0949 | -1.534
-16 | -0.236 | 0.16046 | -0.0982 | -1.4708
-15.5 | -0.2289 | 0.15233 | -0.1032 | -1.5027
-15 | -0.2185 | 0.14402 | -0.107 | -1.5172
-14.5 | -0.1933 | 0.13794 | -0.1094 | -1.4013
-14 | -0.1916 | 0.12943 | -0.1153 | -1.4803
-13.5 | -0.1675 | 0.12327 | -0.1169 | -1.3588
-13 | -0.1729 | 0.11417 | -0.1236 | -1.5144
-12.5 | -0.1521 | 0.10791 | -0.1246 | -1.4095
-12 | -0.1422 | 0.10117 | -0.128 | -1.4056
-11.5 | -0.1602 | 0.09028 | -0.1369 | -1.7745
-11 | -0.1437 | 0.08478 | -0.136 | -1.695
-10.5 | -0.1397 | 0.07807 | -0.1386 | -1.7894
-10 | -0.1502 | 0.0686 | -0.1451 | -2.1895
-9.5 | -0.1839 | 0.05893 | -0.1498 | -3.1207
-9 | -0.2369 | 0.04963 | -0.1468 | -4.7733
-8.5 | -0.272 | 0.04414 | -0.139 | -6.1622
-7.5 | -0.3375 | 0.03445 | -0.115 | -9.7968
-7 | -0.3422 | 0.03113 | -0.1041 | -10.9926
-6.5 | -0.3184 | 0.02753 | -0.0972 | -11.5656
-5.5 | -0.1799 | 0.02236 | -0.0989 | -8.0456
-5 | -0.1018 | 0.02112 | -0.1006 | -4.8201
-4.5 | -0.0374 | 0.02021 | -0.0998 | -1.8506
-4 | 0.0153 | 0.01917 | -0.0973 | 0.79812
-3 | 0.0643 | 0.01883 | -0.0823 | 3.4148
-2.5 | 0.0567 | 0.0192 | -0.0686 | 2.9531
-1.5 | 0.0279 | 0.01708 | -0.0375 | 1.6335
0.5 | 0.1608 | 0.01804 | -0.0046 | 8.9135
1 | 0.3037 | 0.01866 | -0.0187 | 16.2755
1.5 | 0.3889 | 0.01741 | -0.0225 | 22.3377
2.5 | 0.3733 | 0.01512 | 0.0057 | 24.6892
3.5 | 0.4506 | 0.01435 | 0.0155 | 31.4007
4 | 0.5224 | 0.01357 | 0.0147 | 38.4967
4.5 | 0.5735 | 0.01329 | 0.0175 | 43.1527
5 | 0.6113 | 0.01342 | 0.0225 | 45.5514
5.5 | 0.6387 | 0.01395 | 0.0288 | 45.7849
6 | 0.6619 | 0.01477 | 0.0357 | 44.8138
6.5 | 0.6746 | 0.01608 | 0.044 | 41.9527
7 | 0.6907 | 0.01755 | 0.0512 | 39.3561
7.5 | 0.713 | 0.01906 | 0.057 | 37.4082
8.5 | 0.7531 | 0.02276 | 0.0685 | 33.0888
9 | 0.7706 | 0.02503 | 0.074 | 30.7871
9.5 | 0.7852 | 0.02771 | 0.0792 | 28.3363
10 | 0.801 | 0.03053 | 0.084 | 26.2365
10.5 | 0.8165 | 0.03365 | 0.0884 | 24.2645
11 | 0.8306 | 0.03726 | 0.0919 | 22.292
11.5 | 0.8481 | 0.04098 | 0.0947 | 20.6955
12 | 0.8635 | 0.04586 | 0.0956 | 18.829
12.5 | 0.8811 | 0.05121 | 0.0953 | 17.2056
13 | 0.8926 | 0.05796 | 0.0934 | 15.4003
13.5 | 0.8973 | 0.06585 | 0.0901 | 13.6264
14 | 0.8874 | 0.07564 | 0.0856 | 11.7319
14.5 | 0.8669 | 0.08715 | 0.0793 | 9.9472
15 | 0.837 | 0.09951 | 0.0729 | 8.4112
15.5 | 0.8065 | 0.11191 | 0.0664 | 7.2067
16 | 0.7762 | 0.12552 | 0.0585 | 6.1839
16.5 | 0.7528 | 0.13881 | 0.0506 | 5.4232
17 | 0.7065 | 0.15826 | 0.0395 | 4.4642
17.5 | 0.6836 | 0.17517 | 0.0308 | 3.9025
18 | 0.6833 | 0.18748 | 0.0243 | 3.6447
18.5 | 0.6916 | 0.19774 | 0.0187 | 3.4975

## 33. Re 750k Mach 0.00 (1)
BIGFOIL.COM POLAR EXPORT
NACA67-416 a=0.0
NACA67-416 a=0.0 |  |  |  | Cl Max: | 1.432 | at alpha= | 13.5 | deg
JavaFoil+Calcfoil stall+Eppler ext transition |  |  |  | L/D Max: | 103.749 | at alpha= | 4.5 | deg
Re: | 750000 |  |  | Cd Min: | 0.00574 | at alpha= | -0.5 | deg
Mach: | 0 |  |  | Cl=0 at alpha= | -2.0082 | deg
|  |  |  | @ Cl=0.1, Cd= | 0.0070572
|  |  |  | @ Cl=0.4, Cd= | 0.0060654
|  |  |  | @ Cl=0.6, Cd= | 0.0063672
alpha (deg) | Cl | Cd | Cm | Cl/Cd
-18.5 | -0.66 | 0.17347 | 0.004 | -3.806
-18 | -0.678 | 0.1661 | 0.004 | -4.084
-17.5 | -0.696 | 0.1522 | 0.004 | -4.573
-17 | -0.712 | 0.14469 | 0.003 | -4.924
-16.5 | -0.727 | 0.1379 | 0.003 | -5.276
-16 | -0.741 | 0.13273 | 0.002 | -5.585
-15.5 | -0.753 | 0.12452 | 0.002 | -6.046
-15 | -0.763 | 0.11847 | 0.001 | -6.437
-14.5 | -0.77 | 0.11041 | 0 | -6.972
-14 | -0.774 | 0.10332 | 0 | -7.496
-13.5 | -0.776 | 0.09655 | -0.001 | -8.037
-13 | -0.774 | 0.09158 | -0.001 | -8.456
-12.5 | -0.769 | 0.08565 | -0.002 | -8.983
-12 | -0.761 | 0.08036 | -0.002 | -9.469
-11.5 | -0.749 | 0.07563 | -0.003 | -9.898
-11 | -0.732 | 0.07125 | -0.004 | -10.277
-10.5 | -0.713 | 0.06653 | -0.004 | -10.712
-10 | -0.69 | 0.06226 | -0.005 | -11.074
-9.5 | -0.665 | 0.05675 | -0.006 | -11.712
-9 | -0.629 | 0.05512 | -0.006 | -11.407
-8.5 | -0.597 | 0.05127 | -0.007 | -11.637
-8 | -0.677 | 0.01321 | -0.014 | -51.257
-7.5 | -0.628 | 0.01293 | -0.015 | -48.604
-7 | -0.577 | 0.01261 | -0.016 | -45.79
-6.5 | -0.524 | 0.01217 | -0.017 | -43.072
-6 | -0.47 | 0.01179 | -0.019 | -39.834
-5.5 | -0.414 | 0.01142 | -0.02 | -36.238
-5 | -0.357 | 0.01107 | -0.021 | -32.247
-4.5 | -0.299 | 0.01071 | -0.022 | -27.9
-4 | -0.24 | 0.01039 | -0.024 | -23.099
-3.5 | -0.18 | 0.01009 | -0.025 | -17.869
-3 | -0.12 | 0.00982 | -0.026 | -12.245
-2.5 | -0.06 | 0.00958 | -0.027 | -6.224
-2 | 0.001 | 0.00936 | -0.029 | 0.143
-1.5 | 0.063 | 0.00916 | -0.03 | 6.829
-1 | 0.123 | 0.00575 | -0.031 | 21.406
-0.5 | 0.185 | 0.00574 | -0.032 | 32.146
0 | 0.244 | 0.00593 | -0.033 | 41.14
0.5 | 0.305 | 0.00597 | -0.035 | 51.013
1 | 0.364 | 0.00603 | -0.036 | 60.426
1.5 | 0.425 | 0.00609 | -0.037 | 69.726
2 | 0.485 | 0.00617 | -0.039 | 78.608
2.5 | 0.545 | 0.00625 | -0.04 | 87.093
3 | 0.606 | 0.00638 | -0.041 | 94.91
3.5 | 0.667 | 0.00668 | -0.043 | 99.767
4 | 0.726 | 0.00706 | -0.044 | 102.841
4.5 | 0.785 | 0.00757 | -0.045 | 103.749
5 | 0.843 | 0.00842 | -0.047 | 100.095
5.5 | 0.899 | 0.00918 | -0.048 | 98.03
6 | 0.956 | 0.01007 | -0.049 | 94.931
6.5 | 1.01 | 0.01063 | -0.051 | 95.055
7 | 1.06 | 0.01576 | -0.052 | 67.264
7.5 | 1.111 | 0.01663 | -0.053 | 66.789
8 | 1.159 | 0.01734 | -0.054 | 66.859
8.5 | 1.205 | 0.01808 | -0.055 | 66.66
9 | 1.249 | 0.01903 | -0.057 | 65.61
9.5 | 1.288 | 0.01985 | -0.058 | 64.885
10 | 1.322 | 0.02122 | -0.059 | 62.295
10.5 | 1.352 | 0.02229 | -0.06 | 60.664
11 | 1.378 | 0.02349 | -0.061 | 58.662
11.5 | 1.399 | 0.02468 | -0.062 | 56.671
12 | 1.415 | 0.02607 | -0.063 | 54.269
12.5 | 1.426 | 0.02739 | -0.065 | 52.051
13 | 1.431 | 0.029 | -0.066 | 49.352
13.5 | 1.432 | 0.03079 | -0.067 | 46.494
14 | 1.427 | 0.03258 | -0.068 | 43.81
14.5 | 1.417 | 0.03523 | -0.068 | 40.227
15 | 1.399 | 0.03884 | -0.069 | 36.03
15.5 | 1.339 | 0.05127 | -0.067 | 26.126
16 | 1.215 | 0.09519 | -0.056 | 12.759
16.5 | 1.16 | 0.11828 | -0.049 | 9.807
17 | 1.131 | 0.12674 | -0.049 | 8.924
17.5 | 1.097 | 0.13775 | -0.047 | 7.961
18 | 1.063 | 0.14916 | -0.045 | 7.124
18.5 | 1.029 | 0.15929 | -0.043 | 6.46

## 34. Re 750k Mach 0.00 (2)
BIGFOIL.COM POLAR EXPORT
NACA67-416 a=0.0
NACA67-416 a=0.0 |  |  |  | Cl Max: | 1.1901 | at alpha= | 18 | deg
XFOIL ncrit=9 |  |  |  | L/D Max: | 83.8265 | at alpha= | 4.5 | deg
Re: | 750000 |  |  | Cd Min: | 0.09501 | at alpha= | 20 | deg
Mach: | 0 |  |  | Cl=0 at alpha= | -3.6833 | deg
|  |  |  | @ Cl=0.1, Cd= | 0.0089086
|  |  |  | @ Cl=0.4, Cd= | 0.0094546
|  |  |  | @ Cl=0.6, Cd= | 0.0080909
alpha (deg) | Cl | Cd | Cm | Cl/Cd
-16.5 | -0.766 | 0.05261 | -0.1207 | -14.56
-16 | -0.8221 | 0.04321 | -0.1192 | -19.0257
-15.5 | -0.8198 | 0.04018 | -0.1171 | -20.4032
-15 | -0.7669 | 0.04179 | -0.1173 | -18.3513
-14.5 | -0.7607 | 0.03946 | -0.1145 | -19.2777
-14 | -0.7567 | 0.0371 | -0.1107 | -20.3962
-13.5 | -0.7576 | 0.03428 | -0.1058 | -22.1004
-13 | -0.7565 | 0.03168 | -0.1002 | -23.8794
-12.5 | -0.7533 | 0.02833 | -0.0947 | -26.5902
-12 | -0.727 | 0.02821 | -0.0912 | -25.771
-11.5 | -0.7049 | 0.02656 | -0.0871 | -26.5399
-11 | -0.6774 | 0.02519 | -0.0837 | -26.8916
-10.5 | -0.6463 | 0.02371 | -0.0805 | -27.2585
-10 | -0.606 | 0.02194 | -0.079 | -27.6208
-9.5 | -0.5562 | 0.0201 | -0.0794 | -27.6716
-9 | -0.5177 | 0.01957 | -0.0772 | -26.4538
-8.5 | -0.4602 | 0.01823 | -0.0785 | -25.2441
-8 | -0.3991 | 0.01693 | -0.0803 | -23.5735
-7.5 | -0.3441 | 0.01608 | -0.0809 | -21.3993
-7 | -0.2918 | 0.01534 | -0.0811 | -19.0222
-6.5 | -0.2445 | 0.01431 | -0.0804 | -17.086
-6 | -0.199 | 0.01384 | -0.0793 | -14.3786
-5.5 | -0.1528 | 0.01351 | -0.0782 | -11.3101
-5 | -0.1123 | 0.01285 | -0.0759 | -8.7393
-4.5 | -0.0697 | 0.01239 | -0.074 | -5.6255
-4 | -0.0254 | 0.01209 | -0.0723 | -2.1009
-3.5 | 0.0147 | 0.01183 | -0.0699 | 1.2426
-3 | 0.0517 | 0.01151 | -0.0668 | 4.4917
-2.5 | 0.0601 | 0.01058 | -0.058 | 5.6805
-2 | 0.001 | 0.00857 | -0.0348 | 0.11669
-1.5 | 0.0373 | 0.00868 | -0.0304 | 4.2972
-1 | 0.0971 | 0.0089 | -0.0308 | 10.9101
-0.5 | 0.1611 | 0.00909 | -0.0322 | 17.7228
0 | 0.2145 | 0.00969 | -0.0314 | 22.1362
0.5 | 0.2793 | 0.01008 | -0.0329 | 27.7083
1 | 0.3421 | 0.00978 | -0.0346 | 34.9796
1.5 | 0.391 | 0.00952 | -0.0337 | 41.0714
2 | 0.446 | 0.00912 | -0.0341 | 48.9035
2.5 | 0.4958 | 0.0088 | -0.0334 | 56.3409
3 | 0.5511 | 0.00842 | -0.0338 | 65.4513
3.5 | 0.5952 | 0.00812 | -0.0318 | 73.3005
4 | 0.6299 | 0.00791 | -0.0277 | 79.6334
4.5 | 0.6572 | 0.00784 | -0.022 | 83.8265
5 | 0.6715 | 0.00818 | -0.014 | 82.0905
5.5 | 0.6749 | 0.009 | -0.0043 | 74.9889
6 | 0.6744 | 0.01018 | 0.0056 | 66.2475
6.5 | 0.6914 | 0.01106 | 0.0118 | 62.5136
7 | 0.7123 | 0.01204 | 0.017 | 59.1611
7.5 | 0.7353 | 0.01308 | 0.0217 | 56.2156
8 | 0.761 | 0.01411 | 0.0256 | 53.9334
8.5 | 0.7863 | 0.0152 | 0.0295 | 51.7303
9 | 0.811 | 0.01639 | 0.0333 | 49.4814
9.5 | 0.8359 | 0.01767 | 0.0369 | 47.3062
10 | 0.8583 | 0.01912 | 0.0407 | 44.8902
10.5 | 0.8811 | 0.02057 | 0.0443 | 42.8342
11.5 | 0.9328 | 0.02331 | 0.0502 | 40.0172
12 | 0.9619 | 0.02456 | 0.0526 | 39.1653
12.5 | 0.9862 | 0.02635 | 0.0549 | 37.4269
13 | 1.0278 | 0.028 | 0.0538 | 36.7071
13.5 | 1.069 | 0.03043 | 0.0514 | 35.1298
14 | 1.1088 | 0.03304 | 0.0488 | 33.5593
14.5 | 1.1341 | 0.0356 | 0.0493 | 31.8567
15 | 1.1486 | 0.03836 | 0.0514 | 29.9426
15.5 | 1.1628 | 0.04141 | 0.0531 | 28.0802
16 | 1.1756 | 0.04476 | 0.0544 | 26.2645
16.5 | 1.1768 | 0.04943 | 0.0557 | 23.8074
17 | 1.1855 | 0.05363 | 0.0562 | 22.1052
17.5 | 1.1886 | 0.05864 | 0.0564 | 20.2694
18 | 1.1901 | 0.06411 | 0.0559 | 18.5634
18.5 | 1.1753 | 0.07184 | 0.0547 | 16.36
19 | 1.1707 | 0.07873 | 0.0528 | 14.8698
19.5 | 1.1621 | 0.08646 | 0.0503 | 13.4409
20 | 1.1503 | 0.09501 | 0.047 | 12.1071

## 35. Re 750k Mach 0.10 (1)
BIGFOIL.COM POLAR EXPORT
NACA67-416 a=0.0
NACA67-416 a=0.0 |  |  |  | Cl Max: | 1.422 | at alpha= | 13 | deg
JavaFoil+Calcfoil stall+Eppler ext transition |  |  |  | L/D Max: | 103.387 | at alpha= | 4.5 | deg
Re: | 750000 |  |  | Cd Min: | 0.00576 | at alpha= | -0.5 | deg
Mach: | 0.1 |  |  | Cl=0 at alpha= | -2.0082 | deg
|  |  |  | @ Cl=0.1, Cd= | 0.0071116
|  |  |  | @ Cl=0.4, Cd= | 0.0060834
|  |  |  | @ Cl=0.6, Cd= | 0.0063911
alpha (deg) | Cl | Cd | Cm | Cl/Cd
-18 | -0.632 | 0.16845 | 0.004 | -3.751
-17.5 | -0.653 | 0.15744 | 0.004 | -4.147
-17 | -0.673 | 0.15058 | 0.003 | -4.467
-16.5 | -0.691 | 0.13944 | 0.003 | -4.957
-16 | -0.708 | 0.13472 | 0.002 | -5.259
-15.5 | -0.724 | 0.12842 | 0.002 | -5.634
-15 | -0.737 | 0.12122 | 0.001 | -6.078
-14.5 | -0.747 | 0.11178 | 0 | -6.686
-14 | -0.755 | 0.1043 | 0 | -7.241
-13.5 | -0.76 | 0.09872 | -0.001 | -7.699
-13 | -0.761 | 0.09345 | -0.001 | -8.147
-12.5 | -0.759 | 0.08734 | -0.002 | -8.688
-12 | -0.753 | 0.08126 | -0.002 | -9.263
-11.5 | -0.742 | 0.07631 | -0.003 | -9.729
-11 | -0.728 | 0.07181 | -0.004 | -10.136
-10.5 | -0.71 | 0.06729 | -0.004 | -10.551
-10 | -0.688 | 0.06258 | -0.005 | -10.994
-9.5 | -0.664 | 0.05744 | -0.006 | -11.559
-9 | -0.629 | 0.05536 | -0.006 | -11.369
-8.5 | -0.597 | 0.05175 | -0.007 | -11.538
-8 | -0.563 | 0.04648 | -0.008 | -12.119
-7.5 | -0.63 | 0.013 | -0.015 | -48.473
-7 | -0.579 | 0.01266 | -0.016 | -45.741
-6.5 | -0.526 | 0.01223 | -0.017 | -43.028
-6 | -0.472 | 0.01187 | -0.019 | -39.727
-5.5 | -0.416 | 0.01147 | -0.02 | -36.241
-5 | -0.358 | 0.01111 | -0.021 | -32.259
-4.5 | -0.3 | 0.01075 | -0.022 | -27.923
-4 | -0.241 | 0.01042 | -0.024 | -23.127
-3.5 | -0.181 | 0.01013 | -0.025 | -17.892
-3 | -0.121 | 0.00985 | -0.026 | -12.266
-2.5 | -0.06 | 0.00961 | -0.027 | -6.234
-2 | 0.001 | 0.00939 | -0.029 | 0.143
-1.5 | 0.063 | 0.00918 | -0.03 | 6.843
-1 | 0.124 | 0.00577 | -0.031 | 21.439
-0.5 | 0.186 | 0.00576 | -0.032 | 32.186
0 | 0.245 | 0.00595 | -0.034 | 41.204
0.5 | 0.306 | 0.006 | -0.035 | 51.04
1 | 0.366 | 0.00605 | -0.036 | 60.546
1.5 | 0.427 | 0.00611 | -0.038 | 69.809
2 | 0.487 | 0.00619 | -0.039 | 78.733
2.5 | 0.547 | 0.00628 | -0.04 | 87.155
3 | 0.609 | 0.00641 | -0.042 | 94.948
3.5 | 0.67 | 0.00673 | -0.043 | 99.488
4 | 0.73 | 0.00711 | -0.044 | 102.625
4.5 | 0.789 | 0.00763 | -0.046 | 103.387
5 | 0.847 | 0.0085 | -0.047 | 99.651
5.5 | 0.904 | 0.00929 | -0.048 | 97.316
6 | 0.96 | 0.01016 | -0.049 | 94.469
6.5 | 1.014 | 0.01108 | -0.051 | 91.52
7 | 1.065 | 0.01588 | -0.052 | 67.047
7.5 | 1.115 | 0.01675 | -0.053 | 66.562
8 | 1.163 | 0.01746 | -0.054 | 66.637
8.5 | 1.21 | 0.01825 | -0.056 | 66.281
9 | 1.253 | 0.01919 | -0.057 | 65.281
9.5 | 1.291 | 0.0201 | -0.058 | 64.246
10 | 1.325 | 0.02146 | -0.059 | 61.737
10.5 | 1.354 | 0.02257 | -0.06 | 59.971
11 | 1.378 | 0.02375 | -0.062 | 58.022
11.5 | 1.397 | 0.02509 | -0.063 | 55.664
12 | 1.411 | 0.02645 | -0.064 | 53.329
12.5 | 1.419 | 0.02795 | -0.065 | 50.766
13 | 1.422 | 0.02948 | -0.066 | 48.242
13.5 | 1.419 | 0.03141 | -0.067 | 45.187
14 | 1.411 | 0.03366 | -0.068 | 41.924
14.5 | 1.395 | 0.03681 | -0.069 | 37.895
15 | 1.364 | 0.04209 | -0.069 | 32.411
15.5 | 1.233 | 0.07982 | -0.059 | 15.453
16 | 1.183 | 0.09801 | -0.056 | 12.073
16.5 | 1.123 | 0.1222 | -0.048 | 9.191
17 | 1.086 | 0.13375 | -0.046 | 8.12
17.5 | 1.051 | 0.14371 | -0.044 | 7.314
18 | 1.014 | 0.15426 | -0.042 | 6.572

## 36. Re 750k Mach 0.10 (2)
BIGFOIL.COM POLAR EXPORT
NACA67-416 a=0.0
NACA67-416 a=0.0 |  |  |  | Cl Max: | 1.1769 | at alpha= | 17.5 | deg
XFOIL ncrit=9 |  |  |  | L/D Max: | 83.0076 | at alpha= | 4.5 | deg
Re: | 750000 |  |  | Cd Min: | 0.15131 | at alpha= | -16.5 | deg
Mach: | 0.1 |  |  | Cl=0 at alpha= | -3.7146 | deg
|  |  |  | @ Cl=0.1, Cd= | 0.0089295
|  |  |  | @ Cl=0.4, Cd= | 0.0095132
|  |  |  | @ Cl=0.6, Cd= | 0.0081334
alpha (deg) | Cl | Cd | Cm | Cl/Cd
-16.5 | -0.3053 | 0.15131 | -0.0781 | -2.0177
-16 | -0.3442 | 0.13008 | -0.0848 | -2.6461
-15.5 | -0.309 | 0.13043 | -0.0865 | -2.3691
-15 | -0.324 | 0.1176 | -0.092 | -2.7551
-14.5 | -0.3131 | 0.11177 | -0.0951 | -2.8013
-14 | -0.6868 | 0.04283 | -0.1178 | -16.0355
-13.5 | -0.717 | 0.03744 | -0.1118 | -19.1506
-13 | -0.7341 | 0.03326 | -0.105 | -22.0716
-12.5 | -0.7403 | 0.0296 | -0.0984 | -25.0101
-12 | -0.7147 | 0.02938 | -0.0948 | -24.3261
-11.5 | -0.6961 | 0.02775 | -0.0903 | -25.0847
-11 | -0.672 | 0.02623 | -0.0863 | -25.6195
-10.5 | -0.6443 | 0.02451 | -0.0826 | -26.2872
-10 | -0.607 | 0.0225 | -0.0804 | -26.9778
-9.5 | -0.559 | 0.0205 | -0.0804 | -27.2683
-9 | -0.522 | 0.01999 | -0.0778 | -26.1131
-8.5 | -0.4652 | 0.01859 | -0.0788 | -25.0242
-8 | -0.4018 | 0.01718 | -0.081 | -23.3877
-7.5 | -0.3453 | 0.01627 | -0.0818 | -21.2231
-7 | -0.2924 | 0.01557 | -0.0819 | -18.7797
-6.5 | -0.2431 | 0.01442 | -0.0816 | -16.8585
-6 | -0.1973 | 0.01394 | -0.0804 | -14.1535
-5.5 | -0.1508 | 0.01359 | -0.0793 | -11.0964
-5 | -0.1101 | 0.01292 | -0.077 | -8.5217
-4.5 | -0.067 | 0.01247 | -0.075 | -5.3729
-4 | -0.023 | 0.01216 | -0.0732 | -1.8914
-3.5 | 0.0173 | 0.0119 | -0.0708 | 1.4538
-3 | 0.055 | 0.01158 | -0.0678 | 4.7496
-2.5 | 0.0655 | 0.01064 | -0.0593 | 6.156
-2 | 0.0071 | 0.00876 | -0.0364 | 0.8105
-1.5 | 0.0363 | 0.0087 | -0.0303 | 4.1724
-1 | 0.0972 | 0.00892 | -0.0309 | 10.8969
-0.5 | 0.1618 | 0.00914 | -0.0323 | 17.7024
0 | 0.2148 | 0.00974 | -0.0314 | 22.0534
0.5 | 0.2805 | 0.01012 | -0.033 | 27.7174
1 | 0.3449 | 0.00983 | -0.035 | 35.0865
1.5 | 0.3921 | 0.00957 | -0.0337 | 40.9718
2 | 0.4491 | 0.00916 | -0.0343 | 49.0284
2.5 | 0.4972 | 0.00884 | -0.0332 | 56.2443
3 | 0.5526 | 0.00846 | -0.0336 | 65.3191
3.5 | 0.5945 | 0.00817 | -0.0311 | 72.7662
4 | 0.6306 | 0.00793 | -0.0272 | 79.5208
4.5 | 0.6541 | 0.00788 | -0.0206 | 83.0076
5 | 0.6694 | 0.00828 | -0.0127 | 80.8454
5.5 | 0.6738 | 0.0091 | -0.0032 | 74.044
6 | 0.6731 | 0.0103 | 0.0067 | 65.3495
6.5 | 0.6908 | 0.01119 | 0.0128 | 61.7337
7 | 0.7114 | 0.0122 | 0.0181 | 58.3115
7.5 | 0.7349 | 0.01323 | 0.0228 | 55.548
8 | 0.7606 | 0.01428 | 0.0267 | 53.2633
8.5 | 0.7857 | 0.0154 | 0.0307 | 51.0195
9 | 0.8105 | 0.01661 | 0.0346 | 48.7959
9.5 | 0.8352 | 0.01792 | 0.0382 | 46.6071
10 | 0.8571 | 0.01944 | 0.0421 | 44.0895
10.5 | 0.8812 | 0.02086 | 0.0456 | 42.2435
11.5 | 0.9333 | 0.02364 | 0.0516 | 39.4797
12 | 0.9613 | 0.02499 | 0.0541 | 38.4674
12.5 | 0.9857 | 0.02681 | 0.0565 | 36.7661
13 | 1.0262 | 0.02858 | 0.0555 | 35.9062
13.5 | 1.0676 | 0.03107 | 0.0531 | 34.3611
14 | 1.102 | 0.03418 | 0.0509 | 32.2411
14.5 | 1.131 | 0.03656 | 0.0511 | 30.9354
15 | 1.1386 | 0.04 | 0.0536 | 28.465
15.5 | 1.158 | 0.04273 | 0.0548 | 27.1004
16 | 1.1677 | 0.0465 | 0.0562 | 25.1118
16.5 | 1.1701 | 0.05121 | 0.0572 | 22.8491
17 | 1.1757 | 0.05588 | 0.0577 | 21.0397
17.5 | 1.1769 | 0.06129 | 0.0575 | 19.2022
18 | 1.1753 | 0.06731 | 0.0568 | 17.461
18.5 | 1.157 | 0.0757 | 0.0551 | 15.284
19 | 1.1541 | 0.08264 | 0.053 | 13.9654
19.5 | 1.1429 | 0.09096 | 0.05 | 12.5649
20 | 1.1296 | 0.09996 | 0.0463 | 11.3005

## 37. Re 750k Mach 0.25 (1)
BIGFOIL.COM POLAR EXPORT
NACA67-416 a=0.0
NACA67-416 a=0.0 |  |  |  | Cl Max: | 1.374 | at alpha= | 11.5 | deg
JavaFoil+Calcfoil stall+Eppler ext transition |  |  |  | L/D Max: | 101.631 | at alpha= | 4 | deg
Re: | 750000 |  |  | Cd Min: | 0.00586 | at alpha= | -0.5 | deg
Mach: | 0.25 |  |  | Cl=0 at alpha= | -2.0081 | deg
|  |  |  | @ Cl=0.1, Cd= | 0.0073724
|  |  |  | @ Cl=0.4, Cd= | 0.0061871
|  |  |  | @ Cl=0.6, Cd= | 0.0065005
alpha (deg) | Cl | Cd | Cm | Cl/Cd
-16 | -0.407 | 0.15479 | 0.002 | -2.627
-15.5 | -0.458 | 0.14565 | 0.002 | -3.148
-15 | -0.506 | 0.13361 | 0.001 | -3.787
-14.5 | -0.549 | 0.12517 | 0 | -4.386
-14 | -0.587 | 0.11788 | 0 | -4.98
-13.5 | -0.62 | 0.1101 | -0.001 | -5.63
-13 | -0.647 | 0.10263 | -0.001 | -6.302
-12.5 | -0.668 | 0.09534 | -0.002 | -7.002
-12 | -0.682 | 0.08821 | -0.002 | -7.73
-11.5 | -0.689 | 0.08166 | -0.003 | -8.44
-11 | -0.69 | 0.07625 | -0.004 | -9.05
-10.5 | -0.684 | 0.07112 | -0.004 | -9.622
-10 | -0.672 | 0.06552 | -0.005 | -10.262
-9.5 | -0.654 | 0.06116 | -0.006 | -10.696
-9 | -0.631 | 0.05642 | -0.007 | -11.19
-8.5 | -0.603 | 0.05266 | -0.007 | -11.455
-8 | -0.565 | 0.04983 | -0.007 | -11.335
-7.5 | -0.528 | 0.04543 | -0.009 | -11.627
-7 | -0.589 | 0.0129 | -0.017 | -45.616
-6.5 | -0.536 | 0.0126 | -0.018 | -42.536
-6 | -0.481 | 0.01217 | -0.019 | -39.563
-5.5 | -0.425 | 0.01176 | -0.02 | -36.11
-5 | -0.367 | 0.01137 | -0.022 | -32.241
-4.5 | -0.307 | 0.01102 | -0.023 | -27.884
-4 | -0.247 | 0.01062 | -0.024 | -23.252
-3.5 | -0.186 | 0.01033 | -0.026 | -17.993
-3 | -0.124 | 0.01003 | -0.027 | -12.356
-2.5 | -0.061 | 0.00977 | -0.028 | -6.287
-2 | 0.001 | 0.00955 | -0.029 | 0.144
-1.5 | 0.065 | 0.00932 | -0.031 | 6.918
-1 | 0.127 | 0.00587 | -0.032 | 21.645
-0.5 | 0.19 | 0.00586 | -0.033 | 32.484
0 | 0.252 | 0.00606 | -0.034 | 41.559
0.5 | 0.314 | 0.00611 | -0.036 | 51.468
1 | 0.376 | 0.00616 | -0.037 | 60.992
1.5 | 0.438 | 0.00623 | -0.038 | 70.316
2 | 0.5 | 0.00632 | -0.04 | 79.12
2.5 | 0.562 | 0.00641 | -0.041 | 87.654
3 | 0.625 | 0.00656 | -0.043 | 95.191
3.5 | 0.688 | 0.00695 | -0.044 | 98.996
4 | 0.749 | 0.00737 | -0.045 | 101.631
4.5 | 0.809 | 0.00802 | -0.047 | 100.936
5 | 0.868 | 0.00886 | -0.048 | 97.979
5.5 | 0.926 | 0.00987 | -0.049 | 93.833
6 | 0.984 | 0.01066 | -0.051 | 92.294
6.5 | 1.039 | 0.01198 | -0.052 | 86.684
7 | 1.089 | 0.01694 | -0.053 | 64.304
7.5 | 1.14 | 0.0174 | -0.055 | 65.507
8 | 1.187 | 0.01835 | -0.056 | 64.717
8.5 | 1.232 | 0.01916 | -0.057 | 64.273
9 | 1.273 | 0.02012 | -0.058 | 63.26
9.5 | 1.306 | 0.02161 | -0.06 | 60.466
10 | 1.334 | 0.02294 | -0.061 | 58.14
10.5 | 1.355 | 0.02424 | -0.062 | 55.887
11 | 1.368 | 0.02561 | -0.063 | 53.421
11.5 | 1.374 | 0.0272 | -0.064 | 50.503
12 | 1.371 | 0.02904 | -0.065 | 47.197
12.5 | 1.359 | 0.03116 | -0.066 | 43.623
13 | 1.338 | 0.03359 | -0.067 | 39.836
13.5 | 1.304 | 0.03726 | -0.068 | 34.996
14 | 1.157 | 0.07087 | -0.059 | 16.322
14.5 | 1.052 | 0.10754 | -0.044 | 9.786
15 | 1.002 | 0.11913 | -0.04 | 8.41
15.5 | 0.95 | 0.13065 | -0.037 | 7.272
16 | 0.892 | 0.13831 | -0.036 | 6.452
16.5 | 0.825 | 0.15076 | -0.035 | 5.469

## 38. Re 750k Mach 0.25 (2)
BIGFOIL.COM POLAR EXPORT
NACA67-416 a=0.0
NACA67-416 a=0.0 |  |  |  | Cl Max: | 1.1201 | at alpha= | 15.5 | deg
XFOIL ncrit=9 |  |  |  | L/D Max: | 77.5908 | at alpha= | 4.5 | deg
Re: | 750000 |  |  | Cd Min: | 0.12827 | at alpha= | 20 | deg
Mach: | 0.25 |  |  | Cl=0 at alpha= | -3.8786 | deg
|  |  |  | @ Cl=0.1, Cd= | 0.0090631
|  |  |  | @ Cl=0.4, Cd= | 0.0098184
|  |  |  | @ Cl=0.6, Cd= | 0.0083021
alpha (deg) | Cl | Cd | Cm | Cl/Cd
-15 | -0.2825 | 0.12798 | -0.0914 | -2.2074
-14.5 | -0.2971 | 0.11527 | -0.0968 | -2.5774
-14 | -0.2801 | 0.1107 | -0.0994 | -2.5303
-13.5 | -0.2697 | 0.1048 | -0.1027 | -2.5735
-13 | -0.2827 | 0.09379 | -0.1079 | -3.0142
-12.5 | -0.3172 | 0.07895 | -0.1154 | -4.0177
-12 | -0.4 | 0.05888 | -0.1261 | -6.7935
-11.5 | -0.5286 | 0.04262 | -0.1179 | -12.4026
-11 | -0.5587 | 0.03739 | -0.1097 | -14.9425
-10.5 | -0.5786 | 0.03245 | -0.1007 | -17.8305
-10 | -0.5861 | 0.02741 | -0.0921 | -21.3827
-9.5 | -0.5676 | 0.02419 | -0.0865 | -23.4642
-9 | -0.5346 | 0.02273 | -0.083 | -23.5196
-8.5 | -0.497 | 0.0218 | -0.0798 | -22.7982
-8 | -0.4241 | 0.01897 | -0.0835 | -22.3564
-7.5 | -0.3558 | 0.01739 | -0.0859 | -20.46
-7 | -0.2938 | 0.01632 | -0.0871 | -18.0025
-6.5 | -0.2364 | 0.01508 | -0.0876 | -15.6764
-6 | -0.1884 | 0.01447 | -0.0864 | -13.02
-5.5 | -0.1408 | 0.01402 | -0.085 | -10.0428
-5 | -0.0983 | 0.01333 | -0.0826 | -7.3743
-4.5 | -0.0521 | 0.01294 | -0.0809 | -4.0263
-4 | -0.01 | 0.01258 | -0.0784 | -0.79491
-3.5 | 0.0312 | 0.01229 | -0.0759 | 2.5386
-3 | 0.0725 | 0.01196 | -0.0732 | 6.0619
-2.5 | 0.0934 | 0.01102 | -0.0665 | 8.4755
-2 | 0.0391 | 0.00969 | -0.0443 | 4.0351
-1.5 | 0.0373 | 0.00885 | -0.0314 | 4.2147
-1 | 0.0982 | 0.00905 | -0.0315 | 10.8508
-0.5 | 0.1517 | 0.00944 | -0.0304 | 16.0699
0 | 0.219 | 0.01004 | -0.0317 | 21.8127
0.5 | 0.2885 | 0.01029 | -0.0338 | 28.0369
1 | 0.3515 | 0.01016 | -0.035 | 34.5965
1.5 | 0.4012 | 0.00981 | -0.0338 | 40.897
2 | 0.4638 | 0.0094 | -0.0352 | 49.3404
2.5 | 0.5085 | 0.00903 | -0.033 | 56.3123
3 | 0.553 | 0.00868 | -0.0306 | 63.7097
3.5 | 0.5935 | 0.00838 | -0.0274 | 70.8234
4 | 0.6177 | 0.00809 | -0.0205 | 76.3535
4.5 | 0.6409 | 0.00826 | -0.0137 | 77.5908
5 | 0.658 | 0.00883 | -0.0061 | 74.5187
5.5 | 0.667 | 0.00969 | 0.0027 | 68.8338
6 | 0.6684 | 0.01095 | 0.0122 | 61.0411
6.5 | 0.6862 | 0.01195 | 0.0185 | 57.4226
7 | 0.7083 | 0.013 | 0.0239 | 54.4846
7.5 | 0.7323 | 0.01412 | 0.0286 | 51.8626
8 | 0.7582 | 0.01528 | 0.0329 | 49.6204
8.5 | 0.7841 | 0.01651 | 0.0369 | 47.4924
9 | 0.8077 | 0.01789 | 0.0412 | 45.1481
9.5 | 0.8316 | 0.01939 | 0.0452 | 42.8881
10 | 0.8536 | 0.02107 | 0.0492 | 40.5126
10.5 | 0.8785 | 0.02263 | 0.0529 | 38.8202
11 | 0.9057 | 0.02415 | 0.056 | 37.5031
11.5 | 0.932 | 0.02575 | 0.0591 | 36.1942
12 | 0.954 | 0.02769 | 0.0625 | 34.4529
12.5 | 0.9807 | 0.02961 | 0.0648 | 33.1206
13 | 1.0108 | 0.03236 | 0.065 | 31.2361
13.5 | 1.0516 | 0.03526 | 0.0627 | 29.8242
14 | 1.0843 | 0.03903 | 0.0605 | 27.7812
14.5 | 1.1015 | 0.0432 | 0.0606 | 25.4977
15 | 1.1118 | 0.04707 | 0.0623 | 23.6201
15.5 | 1.1201 | 0.05147 | 0.0633 | 21.7622
16 | 1.1143 | 0.05751 | 0.064 | 19.3758
16.5 | 1.1175 | 0.06309 | 0.0638 | 17.7128
17 | 1.1117 | 0.06993 | 0.0629 | 15.8973
17.5 | 1.103 | 0.07755 | 0.0611 | 14.2231
18 | 1.0898 | 0.08611 | 0.0584 | 12.6559
18.5 | 1.0685 | 0.09615 | 0.0546 | 11.1128
19 | 1.0547 | 0.10575 | 0.0503 | 9.9735
19.5 | 1.0341 | 0.11667 | 0.0449 | 8.8635
20 | 1.0121 | 0.12827 | 0.0388 | 7.8904

## 39. Re 750k Mach 0.50 (1)
BIGFOIL.COM POLAR EXPORT
NACA67-416 a=0.0
NACA67-416 a=0.0 |  |  |  | Cl Max: | 1.26 | at alpha= | 8.5 | deg
JavaFoil+Calcfoil stall+Eppler ext transition |  |  |  | L/D Max: | 95.328 | at alpha= | 3.5 | deg
Re: | 750000 |  |  | Cd Min: | 0.00633 | at alpha= | -0.5 | deg
Mach: | 0.5 |  |  | Cl=0 at alpha= | -2.0143 | deg
|  |  |  | @ Cl=0.1, Cd= | 0.009884
|  |  |  | @ Cl=0.4, Cd= | 0.0066762
|  |  |  | @ Cl=0.6, Cd= | 0.0070069
alpha (deg) | Cl | Cd | Cm | Cl/Cd
-20 | -1.004 | 0.20636 | 0.008 | -4.864
-19.5 | -0.977 | 0.20026 | 0.007 | -4.878
-19 | -0.95 | 0.1924 | 0.007 | -4.936
-18.5 | -0.921 | 0.19214 | 0.006 | -4.792
-18 | -0.893 | 0.18477 | 0.005 | -4.833
-17.5 | -0.865 | 0.17877 | 0.004 | -4.841
-17 | -0.838 | 0.17074 | 0.004 | -4.909
-16.5 | -0.811 | 0.16632 | 0.003 | -4.876
-16 | -0.784 | 0.16288 | 0.003 | -4.811
-15.5 | -0.756 | 0.16313 | 0.002 | -4.635
-15 | -0.727 | 0.14904 | 0.001 | -4.876
-14.5 | -0.699 | 0.14445 | 0.001 | -4.839
-14 | -0.671 | 0.14031 | 0 | -4.786
-13.5 | -0.644 | 0.13633 | -0.001 | -4.723
-13 | -0.616 | 0.13252 | -0.001 | -4.65
-12.5 | -0.589 | 0.12893 | -0.002 | -4.565
-12 | -0.56 | 0.12506 | -0.003 | -4.479
-11.5 | -0.532 | 0.11433 | -0.003 | -4.651
-11 | -0.504 | 0.11111 | -0.004 | -4.536
-10.5 | -0.476 | 0.11432 | -0.004 | -4.165
-10 | -0.448 | 0.10549 | -0.005 | -4.25
-9.5 | -0.42 | 0.10025 | -0.005 | -4.186
-9 | -0.392 | 0.09209 | -0.006 | -4.255
-8.5 | -0.365 | 0.06923 | -0.007 | -5.271
-8 | -0.337 | 0.06172 | -0.008 | -5.459
-7.5 | -0.472 | 0.05758 | -0.008 | -8.19
-7 | -0.476 | 0.04996 | -0.008 | -9.522
-6.5 | -0.454 | 0.04555 | -0.009 | -9.961
-6 | -0.419 | 0.04187 | -0.011 | -10.014
-5.5 | -0.457 | 0.01295 | -0.023 | -35.305
-5 | -0.399 | 0.01266 | -0.024 | -31.537
-4.5 | -0.337 | 0.01218 | -0.025 | -27.693
-4 | -0.272 | 0.01167 | -0.027 | -23.34
-3.5 | -0.206 | 0.01125 | -0.028 | -18.273
-3 | -0.137 | 0.01086 | -0.03 | -12.651
-2.5 | -0.068 | 0.0105 | -0.031 | -6.5
-2 | 0.002 | 0.01022 | -0.033 | 0.15
-1.5 | 0.072 | 0.00998 | -0.034 | 7.194
-1 | 0.142 | 0.00974 | -0.035 | 14.61
-0.5 | 0.212 | 0.00633 | -0.037 | 33.459
0 | 0.28 | 0.00655 | -0.038 | 42.836
0.5 | 0.35 | 0.00661 | -0.04 | 52.933
1 | 0.418 | 0.0067 | -0.041 | 62.42
1.5 | 0.487 | 0.00677 | -0.043 | 71.923
2 | 0.556 | 0.0069 | -0.044 | 80.666
2.5 | 0.626 | 0.00707 | -0.046 | 88.622
3 | 0.697 | 0.00752 | -0.047 | 92.611
3.5 | 0.765 | 0.00803 | -0.049 | 95.328
4 | 0.832 | 0.00895 | -0.05 | 93.013
4.5 | 0.897 | 0.00985 | -0.052 | 91.08
5 | 0.961 | 0.01112 | -0.053 | 86.479
5.5 | 1.024 | 0.01211 | -0.055 | 84.555
6 | 1.084 | 0.01383 | -0.056 | 78.386
6.5 | 1.138 | 0.01944 | -0.058 | 58.514
7 | 1.186 | 0.02059 | -0.059 | 57.595
7.5 | 1.226 | 0.02191 | -0.06 | 55.951
8 | 1.253 | 0.02324 | -0.062 | 53.942
8.5 | 1.26 | 0.02576 | -0.063 | 48.938
9 | 1.232 | 0.0282 | -0.064 | 43.688
9.5 | 0.884 | 0.06996 | -0.024 | 12.64
10 | 0.666 | 0.09465 | -0.025 | 7.037
10.5 | 0.694 | 0.10212 | -0.028 | 6.794
11 | 0.721 | 0.1088 | -0.029 | 6.627
11.5 | 0.749 | 0.11385 | -0.033 | 6.58
12 | 0.776 | 0.12056 | -0.033 | 6.438
12.5 | 0.803 | 0.12556 | -0.034 | 6.397
13 | 0.832 | 0.1311 | -0.038 | 6.344
13.5 | 0.859 | 0.13879 | -0.038 | 6.186

## 40. Re 750k Mach 0.50 (2)
BIGFOIL.COM POLAR EXPORT
NACA67-416 a=0.0
NACA67-416 a=0.0 |  |  |  | Cl Max: | 0.9194 | at alpha= | 13 | deg
XFOIL ncrit=9 |  |  |  | L/D Max: | 57.55 | at alpha= | 4 | deg
Re: | 750000 |  |  | Cd Min: | 0.21896 | at alpha= | -20 | deg
Mach: | 0.5 |  |  | Cl=0 at alpha= | -4.4521 | deg
|  |  |  | @ Cl=0.1, Cd= | 0.014055
|  |  |  | @ Cl=0.4, Cd= | 0.010963
|  |  |  | @ Cl=0.6, Cd= | 0.010764
alpha (deg) | Cl | Cd | Cm | Cl/Cd
-20 | -0.401 | 0.21896 | -0.0602 | -1.8314
-19.5 | -0.3817 | 0.212 | -0.0641 | -1.8005
-19 | -0.366 | 0.20353 | -0.0692 | -1.7983
-18.5 | -0.3483 | 0.19597 | -0.0734 | -1.7773
-18 | -0.3314 | 0.18822 | -0.0776 | -1.7607
-17.5 | -0.3068 | 0.18217 | -0.0805 | -1.6841
-17 | -0.2897 | 0.17464 | -0.0843 | -1.6588
-16.5 | -0.2722 | 0.16714 | -0.0886 | -1.6286
-16 | -0.2575 | 0.15859 | -0.0925 | -1.6237
-15.5 | -0.2435 | 0.15047 | -0.0966 | -1.6183
-15 | -0.2254 | 0.14377 | -0.1003 | -1.5678
-14.5 | -0.2136 | 0.13554 | -0.1043 | -1.5759
-14 | -0.2117 | 0.12531 | -0.1091 | -1.6894
-13.5 | -0.1936 | 0.11943 | -0.1123 | -1.621
-13 | -0.1801 | 0.11293 | -0.1157 | -1.5948
-12.5 | -0.1818 | 0.10378 | -0.122 | -1.7518
-12 | -0.1716 | 0.09683 | -0.1243 | -1.7722
-11.5 | -0.1649 | 0.08942 | -0.1294 | -1.8441
-10.5 | -0.1816 | 0.06975 | -0.1403 | -2.6036
-9.5 | -0.2625 | 0.04774 | -0.1456 | -5.4985
-9 | -0.295 | 0.04208 | -0.1397 | -7.0105
-8.5 | -0.3236 | 0.03704 | -0.1312 | -8.7365
-8 | -0.3445 | 0.03214 | -0.1214 | -10.7187
-7.5 | -0.3517 | 0.02776 | -0.1115 | -12.6693
-7 | -0.331 | 0.02349 | -0.1047 | -14.0911
-6.5 | -0.2638 | 0.01986 | -0.105 | -13.283
-6 | -0.1752 | 0.01744 | -0.1085 | -10.0459
-5.5 | -0.1076 | 0.01639 | -0.1083 | -6.565
-5 | -0.0506 | 0.01574 | -0.1066 | -3.2147
-4.5 | -0.0046 | 0.01514 | -0.1032 | -0.30383
-4 | 0.0434 | 0.01472 | -0.1001 | 2.9484
-3.5 | 0.0899 | 0.01415 | -0.0967 | 6.3534
-3 | 0.139 | 0.01369 | -0.0938 | 10.1534
-2.5 | 0.1705 | 0.01361 | -0.0879 | 12.5276
-2 | 0.1677 | 0.01198 | -0.0754 | 13.9983
-1.5 | 0.087 | 0.01107 | -0.0463 | 7.8591
-1 | 0.0738 | 0.00994 | -0.0289 | 7.4245
0 | 0.1899 | 0.01073 | -0.0244 | 17.698
0.5 | 0.305 | 0.01172 | -0.0331 | 26.0239
1 | 0.334 | 0.01146 | -0.0257 | 29.1449
1.5 | 0.4163 | 0.01084 | -0.0292 | 38.4041
2 | 0.4345 | 0.01042 | -0.0195 | 41.6987
2.5 | 0.4584 | 0.01007 | -0.0113 | 45.5214
3 | 0.4841 | 0.01006 | -0.0039 | 48.1213
3.5 | 0.5343 | 0.00989 | -0.0011 | 54.0243
4 | 0.5755 | 0.01 | 0.0035 | 57.55
4.5 | 0.5976 | 0.01066 | 0.0113 | 56.06
5 | 0.6182 | 0.01155 | 0.0191 | 53.5238
5.5 | 0.64 | 0.01257 | 0.0263 | 50.9149
6 | 0.6572 | 0.01386 | 0.0339 | 47.417
6.5 | 0.6746 | 0.01535 | 0.041 | 43.9479
7 | 0.7018 | 0.01667 | 0.0466 | 42.0996
7.5 | 0.7277 | 0.01818 | 0.0521 | 40.0275
8 | 0.7538 | 0.01985 | 0.0573 | 37.9748
8.5 | 0.7774 | 0.02178 | 0.0625 | 35.6933
9.5 | 0.8201 | 0.02634 | 0.0725 | 31.1352
10 | 0.844 | 0.0288 | 0.0769 | 29.3056
10.5 | 0.8666 | 0.03155 | 0.081 | 27.4675
11 | 0.8831 | 0.03487 | 0.0851 | 25.3255
11.5 | 0.8988 | 0.03846 | 0.0886 | 23.3697
12 | 0.9102 | 0.04268 | 0.0918 | 21.3261
12.5 | 0.9145 | 0.04771 | 0.0943 | 19.1679
13 | 0.9194 | 0.05316 | 0.096 | 17.295
13.5 | 0.9167 | 0.05993 | 0.096 | 15.2962
14 | 0.9105 | 0.06821 | 0.0938 | 13.3485
14.5 | 0.9 | 0.07812 | 0.0889 | 11.5207
15 | 0.8833 | 0.08977 | 0.0816 | 9.8396
15.5 | 0.8581 | 0.10302 | 0.0727 | 8.3295
16 | 0.8299 | 0.11733 | 0.0629 | 7.0732
16.5 | 0.7953 | 0.13187 | 0.0543 | 6.0309
17 | 0.7583 | 0.14792 | 0.0447 | 5.1264
17.5 | 0.7185 | 0.16635 | 0.0344 | 4.3192
18 | 0.7129 | 0.17871 | 0.0275 | 3.9891

## 41. Re 1M Mach 0.00 (1)
BIGFOIL.COM POLAR EXPORT
NACA67-416 a=0.0
NACA67-416 a=0.0 |  |  |  | Cl Max: | 1.434 | at alpha= | 13 | deg
JavaFoil+Calcfoil stall+Eppler ext transition |  |  |  | L/D Max: | 113.465 | at alpha= | 4 | deg
Re: | 1000000 |  |  | Cd Min: | 0.00506 | at alpha= | -1 | deg
Mach: | 0 |  |  | Cl=0 at alpha= | -2.0082 | deg
|  |  |  | @ Cl=0.1, Cd= | 0.0064292
|  |  |  | @ Cl=0.4, Cd= | 0.0053434
|  |  |  | @ Cl=0.6, Cd= | 0.0058784
alpha (deg) | Cl | Cd | Cm | Cl/Cd
-18.5 | -0.661 | 0.17002 | 0.005 | -3.885
-18 | -0.679 | 0.16228 | 0.004 | -4.183
-17.5 | -0.696 | 0.15047 | 0.004 | -4.629
-17 | -0.713 | 0.14387 | 0.003 | -4.955
-16.5 | -0.728 | 0.13371 | 0.003 | -5.444
-16 | -0.742 | 0.12917 | 0.002 | -5.742
-15.5 | -0.753 | 0.12339 | 0.002 | -6.106
-15 | -0.763 | 0.11516 | 0.001 | -6.626
-14.5 | -0.77 | 0.10756 | 0.001 | -7.161
-14 | -0.775 | 0.10102 | 0 | -7.671
-13.5 | -0.776 | 0.0951 | -0.001 | -8.165
-13 | -0.775 | 0.0889 | -0.001 | -8.714
-12.5 | -0.77 | 0.08355 | -0.002 | -9.217
-12 | -0.761 | 0.07923 | -0.002 | -9.606
-11.5 | -0.749 | 0.07408 | -0.003 | -10.115
-11 | -0.733 | 0.06975 | -0.004 | -10.51
-10.5 | -0.713 | 0.06515 | -0.005 | -10.951
-10 | -0.691 | 0.06028 | -0.005 | -11.462
-9.5 | -0.669 | 0.05365 | -0.007 | -12.472
-9 | -0.631 | 0.05294 | -0.007 | -11.927
-8.5 | -0.724 | 0.01308 | -0.013 | -55.361
-8 | -0.678 | 0.01268 | -0.014 | -53.514
-7.5 | -0.629 | 0.01226 | -0.015 | -51.319
-7 | -0.578 | 0.01188 | -0.016 | -48.653
-6.5 | -0.525 | 0.01144 | -0.018 | -45.874
-6 | -0.47 | 0.01108 | -0.019 | -42.415
-5.5 | -0.414 | 0.01073 | -0.02 | -38.616
-5 | -0.357 | 0.01038 | -0.021 | -34.4
-4.5 | -0.299 | 0.01002 | -0.022 | -29.833
-4 | -0.24 | 0.00971 | -0.024 | -24.722
-3.5 | -0.18 | 0.00944 | -0.025 | -19.11
-3 | -0.12 | 0.00918 | -0.026 | -13.106
-2.5 | -0.06 | 0.00895 | -0.027 | -6.666
-2 | 0.001 | 0.00874 | -0.029 | 0.153
-1.5 | 0.063 | 0.00854 | -0.03 | 7.328
-1 | 0.124 | 0.00506 | -0.031 | 24.49
-0.5 | 0.186 | 0.00507 | -0.033 | 36.625
0 | 0.245 | 0.00521 | -0.034 | 47.133
0.5 | 0.306 | 0.00526 | -0.035 | 58.282
1 | 0.366 | 0.00531 | -0.036 | 68.939
1.5 | 0.427 | 0.00537 | -0.038 | 79.466
2 | 0.487 | 0.00544 | -0.039 | 89.48
2.5 | 0.548 | 0.00558 | -0.04 | 98.196
3 | 0.609 | 0.00593 | -0.042 | 102.592
3.5 | 0.669 | 0.00628 | -0.043 | 106.504
4 | 0.728 | 0.00641 | -0.044 | 113.465
4.5 | 0.786 | 0.00719 | -0.046 | 109.209
5 | 0.843 | 0.00796 | -0.047 | 105.924
5.5 | 0.9 | 0.00883 | -0.048 | 101.88
6 | 0.956 | 0.00962 | -0.049 | 99.378
6.5 | 1.011 | 0.01078 | -0.051 | 93.76
7 | 1.061 | 0.01496 | -0.052 | 70.9
7.5 | 1.112 | 0.01583 | -0.053 | 70.226
8 | 1.16 | 0.01647 | -0.054 | 70.42
8.5 | 1.206 | 0.01718 | -0.055 | 70.213
9 | 1.25 | 0.01797 | -0.057 | 69.556
9.5 | 1.289 | 0.01874 | -0.058 | 68.808
10 | 1.323 | 0.02007 | -0.059 | 65.924
10.5 | 1.354 | 0.02108 | -0.06 | 64.21
11 | 1.379 | 0.0222 | -0.061 | 62.131
11.5 | 1.4 | 0.0233 | -0.062 | 60.092
12 | 1.416 | 0.02455 | -0.064 | 57.684
12.5 | 1.428 | 0.02586 | -0.065 | 55.195
13 | 1.434 | 0.02732 | -0.066 | 52.466
13.5 | 1.434 | 0.02897 | -0.067 | 49.495
14 | 1.43 | 0.03064 | -0.068 | 46.671
14.5 | 1.421 | 0.03279 | -0.069 | 43.337
15 | 1.407 | 0.03522 | -0.07 | 39.948
15.5 | 1.384 | 0.03924 | -0.07 | 35.276
16 | 1.33 | 0.04925 | -0.069 | 27.009
16.5 | 1.211 | 0.08827 | -0.06 | 13.723
17 | 1.162 | 0.10505 | -0.057 | 11.066
17.5 | 1.115 | 0.12268 | -0.053 | 9.088
18 | 1.073 | 0.13831 | -0.05 | 7.758

## 42. Re 1M Mach 0.00 (2)
BIGFOIL.COM POLAR EXPORT
NACA67-416 a=0.0
NACA67-416 a=0.0 |  |  |  | Cl Max: | 1.1148 | at alpha= | 14 | deg
XFOIL ncrit=9 |  |  |  | L/D Max: | 96.5008 | at alpha= | 4 | deg
Re: | 1000000 |  |  | Cd Min: | 0.05519 | at alpha= | -19.5 | deg
Mach: | 0 |  |  | Cl=0 at alpha= | -3.5969 | deg
|  |  |  | @ Cl=0.1, Cd= | 0.0069111
|  |  |  | @ Cl=0.4, Cd= | 0.0072333
|  |  |  | @ Cl=0.6, Cd= | 0.0065768
alpha (deg) | Cl | Cd | Cm | Cl/Cd
-19.5 | -1.0201 | 0.05519 | -0.1166 | -18.4834
-19 | -1.0618 | 0.04594 | -0.1178 | -23.1128
-18.5 | -1.0631 | 0.04149 | -0.117 | -25.623
-18 | -1.0632 | 0.03771 | -0.115 | -28.1941
-17.5 | -1.0391 | 0.03594 | -0.1139 | -28.9121
-17 | -1.0169 | 0.03409 | -0.1123 | -29.8299
-16.5 | -0.9928 | 0.03252 | -0.1106 | -30.5289
-16 | -0.9783 | 0.03036 | -0.1078 | -32.2233
-15.5 | -0.9278 | 0.03108 | -0.108 | -29.852
-15 | -0.9038 | 0.02972 | -0.1057 | -30.4105
-14.5 | -0.8774 | 0.02867 | -0.1032 | -30.6034
-13.5 | -0.8352 | 0.02585 | -0.0968 | -32.3095
-13 | -0.8085 | 0.0247 | -0.0938 | -32.7328
-12.5 | -0.7793 | 0.02379 | -0.0909 | -32.7575
-12 | -0.7486 | 0.02283 | -0.088 | -32.7902
-11.5 | -0.7143 | 0.02146 | -0.0857 | -33.2852
-11 | -0.6735 | 0.01949 | -0.0845 | -34.5562
-10.5 | -0.6339 | 0.01876 | -0.0829 | -33.79
-10 | -0.5898 | 0.01782 | -0.0819 | -33.0976
-9.5 | -0.5446 | 0.01706 | -0.081 | -31.9226
-9 | -0.5 | 0.01654 | -0.0798 | -30.2297
-8.5 | -0.4486 | 0.01558 | -0.0799 | -28.7933
-8 | -0.3978 | 0.01438 | -0.0799 | -27.6634
-7.5 | -0.3514 | 0.01369 | -0.0789 | -25.6684
-7 | -0.3053 | 0.01311 | -0.0779 | -23.2876
-6.5 | -0.2596 | 0.01262 | -0.0767 | -20.5705
-6 | -0.2134 | 0.01228 | -0.0756 | -17.3779
-5.5 | -0.1703 | 0.01169 | -0.0739 | -14.568
-5 | -0.1239 | 0.01138 | -0.0727 | -10.8875
-4.5 | -0.0806 | 0.01092 | -0.0709 | -7.381
-4 | -0.0362 | 0.01055 | -0.0693 | -3.4313
-3.5 | 0.0087 | 0.01022 | -0.0677 | 0.85127
-3 | 0.0517 | 0.00997 | -0.0657 | 5.1856
-2.5 | 0.0786 | 0.0094 | -0.0605 | 8.3617
-2 | 0.0534 | 0.00782 | -0.0446 | 6.8286
-1.5 | 0.058 | 0.00676 | -0.0339 | 8.5799
-1 | 0.1108 | 0.00695 | -0.0333 | 15.9424
-0.5 | 0.1661 | 0.00706 | -0.0332 | 23.5269
0 | 0.2245 | 0.00725 | -0.0337 | 30.9655
0.5 | 0.287 | 0.00752 | -0.0351 | 38.1649
1 | 0.3396 | 0.00747 | -0.0348 | 45.4618
1.5 | 0.3976 | 0.00724 | -0.0357 | 54.9171
2 | 0.4509 | 0.00709 | -0.0357 | 63.5966
2.5 | 0.5064 | 0.00682 | -0.0362 | 74.2522
3 | 0.5562 | 0.00667 | -0.0354 | 83.3883
3.5 | 0.6032 | 0.00657 | -0.0339 | 91.8113
4 | 0.6398 | 0.00663 | -0.0303 | 96.5008
4.5 | 0.6514 | 0.00692 | -0.0214 | 94.1329
5 | 0.6542 | 0.00767 | -0.0112 | 85.2934
5.5 | 0.6551 | 0.00876 | -0.0013 | 74.7831
6 | 0.6663 | 0.00977 | 0.0062 | 68.1986
6.5 | 0.6904 | 0.01064 | 0.0111 | 64.8872
7 | 0.7144 | 0.01161 | 0.0158 | 61.5332
7.5 | 0.7414 | 0.01257 | 0.0198 | 58.9817
8 | 0.7694 | 0.01357 | 0.0234 | 56.6986
8.5 | 0.7965 | 0.01461 | 0.027 | 54.5175
9 | 0.8229 | 0.01576 | 0.0306 | 52.2145
9.5 | 0.8491 | 0.01701 | 0.034 | 49.9177
10 | 0.8736 | 0.01838 | 0.0375 | 47.5299
10.5 | 0.902 | 0.01957 | 0.0404 | 46.091
11 | 0.9313 | 0.02079 | 0.0431 | 44.7956
11.5 | 0.9618 | 0.02191 | 0.0454 | 43.8978
12 | 0.9899 | 0.02321 | 0.048 | 42.6497
12.5 | 1.0182 | 0.0245 | 0.0503 | 41.5592
13 | 1.0434 | 0.02603 | 0.0529 | 40.0845
13.5 | 1.074 | 0.02763 | 0.0541 | 38.8708
14 | 1.1148 | 0.02973 | 0.0522 | 37.4975

## 43. Re 1M Mach 0.10 (1)
BIGFOIL.COM POLAR EXPORT
NACA67-416 a=0.0
NACA67-416 a=0.0 |  |  |  | Cl Max: | 1.424 | at alpha= | 13 | deg
JavaFoil+Calcfoil stall+Eppler ext transition |  |  |  | L/D Max: | 113.123 | at alpha= | 4 | deg
Re: | 1000000 |  |  | Cd Min: | 0.00507 | at alpha= | -1 | deg
Mach: | 0.1 |  |  | Cl=0 at alpha= | -2.0082 | deg
|  |  |  | @ Cl=0.1, Cd= | 0.0064431
|  |  |  | @ Cl=0.4, Cd= | 0.0053615
|  |  |  | @ Cl=0.6, Cd= | 0.0058923
alpha (deg) | Cl | Cd | Cm | Cl/Cd
-18 | -0.632 | 0.16593 | 0.004 | -3.81
-17.5 | -0.653 | 0.15159 | 0.004 | -4.309
-17 | -0.673 | 0.14492 | 0.003 | -4.644
-16.5 | -0.692 | 0.13806 | 0.003 | -5.01
-16 | -0.709 | 0.13085 | 0.002 | -5.417
-15.5 | -0.724 | 0.12318 | 0.002 | -5.877
-15 | -0.737 | 0.1171 | 0.001 | -6.295
-14.5 | -0.748 | 0.11131 | 0.001 | -6.719
-14 | -0.756 | 0.10391 | 0 | -7.274
-13.5 | -0.761 | 0.09737 | -0.001 | -7.81
-13 | -0.762 | 0.09041 | -0.001 | -8.425
-12.5 | -0.759 | 0.08587 | -0.002 | -8.841
-12 | -0.753 | 0.07925 | -0.002 | -9.506
-11.5 | -0.743 | 0.07479 | -0.003 | -9.937
-11 | -0.729 | 0.07029 | -0.004 | -10.367
-10.5 | -0.711 | 0.06558 | -0.004 | -10.837
-10 | -0.689 | 0.06093 | -0.005 | -11.308
-9.5 | -0.667 | 0.05499 | -0.006 | -12.124
-9 | -0.633 | 0.05252 | -0.007 | -12.051
-8.5 | -0.609 | 0.04499 | -0.009 | -13.533
-8 | -0.68 | 0.01274 | -0.014 | -53.39
-7.5 | -0.631 | 0.01233 | -0.015 | -51.183
-7 | -0.58 | 0.01193 | -0.016 | -48.594
-6.5 | -0.527 | 0.01151 | -0.018 | -45.75
-6 | -0.472 | 0.01114 | -0.019 | -42.349
-5.5 | -0.416 | 0.01077 | -0.02 | -38.606
-5 | -0.359 | 0.01042 | -0.021 | -34.408
-4.5 | -0.3 | 0.01008 | -0.023 | -29.799
-4 | -0.241 | 0.00974 | -0.024 | -24.758
-3.5 | -0.181 | 0.00948 | -0.025 | -19.135
-3 | -0.121 | 0.00921 | -0.026 | -13.129
-2.5 | -0.06 | 0.00897 | -0.028 | -6.682
-2 | 0.001 | 0.00876 | -0.029 | 0.153
-1.5 | 0.063 | 0.00856 | -0.03 | 7.343
-1 | 0.124 | 0.00507 | -0.031 | 24.513
-0.5 | 0.187 | 0.00508 | -0.033 | 36.746
0 | 0.247 | 0.00523 | -0.034 | 47.18
0.5 | 0.308 | 0.00528 | -0.035 | 58.277
1 | 0.368 | 0.00533 | -0.037 | 69.068
1.5 | 0.429 | 0.00539 | -0.038 | 79.519
2 | 0.489 | 0.00545 | -0.039 | 89.701
2.5 | 0.55 | 0.00561 | -0.041 | 98.131
3 | 0.612 | 0.00596 | -0.042 | 102.603
3.5 | 0.672 | 0.00633 | -0.043 | 106.221
4 | 0.731 | 0.00646 | -0.045 | 113.123
4.5 | 0.789 | 0.00726 | -0.046 | 108.707
5 | 0.847 | 0.00805 | -0.047 | 105.208
5.5 | 0.904 | 0.00891 | -0.048 | 101.432
6 | 0.961 | 0.0096 | -0.05 | 100.064
6.5 | 1.015 | 0.01087 | -0.051 | 93.388
7 | 1.066 | 0.01509 | -0.052 | 70.628
7.5 | 1.116 | 0.01591 | -0.053 | 70.149
8 | 1.165 | 0.0166 | -0.055 | 70.156
8.5 | 1.211 | 0.01735 | -0.056 | 69.786
9 | 1.254 | 0.01812 | -0.057 | 69.195
9.5 | 1.293 | 0.01897 | -0.058 | 68.14
10 | 1.326 | 0.02027 | -0.059 | 65.418
10.5 | 1.355 | 0.02133 | -0.06 | 63.519
11 | 1.379 | 0.02239 | -0.062 | 61.606
11.5 | 1.399 | 0.02372 | -0.063 | 58.962
12 | 1.412 | 0.02491 | -0.064 | 56.704
12.5 | 1.421 | 0.02638 | -0.065 | 53.868
13 | 1.424 | 0.02777 | -0.066 | 51.289
13.5 | 1.422 | 0.02959 | -0.067 | 48.046
14 | 1.414 | 0.03156 | -0.068 | 44.786
14.5 | 1.399 | 0.0342 | -0.069 | 40.917
15 | 1.382 | 0.03639 | -0.07 | 37.972
15.5 | 1.347 | 0.04231 | -0.07 | 31.835
16 | 1.273 | 0.05787 | -0.067 | 22.001
16.5 | 1.161 | 0.09804 | -0.058 | 11.841
17 | 1.103 | 0.12013 | -0.052 | 9.183
17.5 | 1.062 | 0.13296 | -0.05 | 7.986
18 | 1.021 | 0.14557 | -0.047 | 7.011

## 44. Re 1M Mach 0.10 (2)
BIGFOIL.COM POLAR EXPORT
NACA67-416 a=0.0
NACA67-416 a=0.0 |  |  |  | Cl Max: | 1.2338 | at alpha= | 18 | deg
XFOIL ncrit=9 |  |  |  | L/D Max: | 96.0961 | at alpha= | 4 | deg
Re: | 1000000 |  |  | Cd Min: | 0.09212 | at alpha= | 20 | deg
Mach: | 0.1 |  |  | Cl=0 at alpha= | -3.6305 | deg
|  |  |  | @ Cl=0.1, Cd= | 0.0069427
|  |  |  | @ Cl=0.4, Cd= | 0.00726
|  |  |  | @ Cl=0.6, Cd= | 0.0066002
alpha (deg) | Cl | Cd | Cm | Cl/Cd
-18.5 | -1.0181 | 0.04697 | -0.1202 | -21.6755
-18 | -1.0296 | 0.04167 | -0.1191 | -24.7084
-17.5 | -1.0333 | 0.03746 | -0.117 | -27.5841
-17 | -1.0151 | 0.03523 | -0.1152 | -28.8135
-16.5 | -0.9784 | 0.0344 | -0.1144 | -28.4419
-16 | -0.9692 | 0.03162 | -0.1114 | -30.6515
-15.5 | -0.9201 | 0.03221 | -0.1113 | -28.5657
-15 | -0.8934 | 0.03102 | -0.1092 | -28.8008
-14.5 | -0.871 | 0.02953 | -0.1065 | -29.4954
-13.5 | -0.829 | 0.02667 | -0.0999 | -31.0836
-13 | -0.8034 | 0.0255 | -0.0967 | -31.5059
-12.5 | -0.7751 | 0.02465 | -0.0936 | -31.4442
-12 | -0.7461 | 0.02359 | -0.0905 | -31.6278
-11.5 | -0.7139 | 0.02201 | -0.0877 | -32.4353
-11 | -0.6758 | 0.02007 | -0.086 | -33.6721
-10.5 | -0.6362 | 0.01915 | -0.0842 | -33.2219
-10 | -0.5923 | 0.01815 | -0.0831 | -32.6336
-9.5 | -0.5473 | 0.01737 | -0.082 | -31.5083
-9 | -0.5022 | 0.01677 | -0.0808 | -29.9463
-8.5 | -0.4525 | 0.01599 | -0.0804 | -28.2989
-8 | -0.3978 | 0.01456 | -0.0811 | -27.3214
-7.5 | -0.3506 | 0.01382 | -0.0802 | -25.369
-7 | -0.304 | 0.01322 | -0.0791 | -22.9955
-6.5 | -0.258 | 0.01271 | -0.0779 | -20.299
-6 | -0.2117 | 0.01235 | -0.0767 | -17.1417
-5.5 | -0.1683 | 0.01175 | -0.075 | -14.3234
-5 | -0.1218 | 0.01143 | -0.0738 | -10.6562
-4.5 | -0.0783 | 0.01098 | -0.072 | -7.1311
-4 | -0.0334 | 0.0106 | -0.0703 | -3.1509
-3.5 | 0.0118 | 0.01027 | -0.0687 | 1.149
-3 | 0.0551 | 0.01004 | -0.0667 | 5.488
-2.5 | 0.0833 | 0.00945 | -0.0617 | 8.8148
-2 | 0.0591 | 0.00795 | -0.0459 | 7.434
-1.5 | 0.0583 | 0.0068 | -0.0341 | 8.5735
-1 | 0.1109 | 0.00698 | -0.0333 | 15.8883
-0.5 | 0.1666 | 0.00708 | -0.0334 | 23.5311
0 | 0.2257 | 0.00728 | -0.0339 | 31.0027
0.5 | 0.288 | 0.00755 | -0.0351 | 38.1457
1 | 0.3413 | 0.0075 | -0.0349 | 45.5067
1.5 | 0.4 | 0.00726 | -0.0359 | 55.0964
2 | 0.4528 | 0.00711 | -0.0358 | 63.685
2.5 | 0.5094 | 0.00685 | -0.0363 | 74.365
3 | 0.5588 | 0.00669 | -0.0354 | 83.5277
3.5 | 0.6047 | 0.00659 | -0.0336 | 91.7602
4 | 0.64 | 0.00666 | -0.0296 | 96.0961
4.5 | 0.6494 | 0.00697 | -0.0202 | 93.1707
5 | 0.6524 | 0.00777 | -0.01 | 83.964
5.5 | 0.6544 | 0.00885 | -0.0003 | 73.9435
6 | 0.6658 | 0.00988 | 0.0072 | 67.3887
6.5 | 0.6901 | 0.01076 | 0.0121 | 64.1357
7 | 0.7137 | 0.01176 | 0.0169 | 60.6888
7.5 | 0.741 | 0.01272 | 0.0208 | 58.2547
8 | 0.7693 | 0.01373 | 0.0244 | 56.0306
8.5 | 0.7958 | 0.01481 | 0.0282 | 53.734
9 | 0.8224 | 0.01599 | 0.0318 | 51.4321
9.5 | 0.848 | 0.01728 | 0.0354 | 49.0741
10 | 0.873 | 0.01867 | 0.0389 | 46.7595
10.5 | 0.9022 | 0.01985 | 0.0418 | 45.4509
11 | 0.9318 | 0.02107 | 0.0444 | 44.224
11.5 | 0.9615 | 0.02229 | 0.0469 | 43.1359
12 | 0.9901 | 0.02359 | 0.0495 | 41.9712
12.5 | 1.0174 | 0.02498 | 0.052 | 40.7286
13 | 1.0431 | 0.02653 | 0.0545 | 39.3178
13.5 | 1.0718 | 0.0283 | 0.0559 | 37.8728
14 | 1.1136 | 0.0304 | 0.054 | 36.6316
14.5 | 1.1544 | 0.03318 | 0.0511 | 34.792
16.5 | 1.2224 | 0.04592 | 0.0552 | 26.6202
17 | 1.2264 | 0.05046 | 0.0563 | 24.3044
17.5 | 1.23 | 0.05526 | 0.0568 | 22.2584
18 | 1.2338 | 0.06031 | 0.0567 | 20.4576
18.5 | 1.2266 | 0.06695 | 0.0559 | 18.3211
19 | 1.2103 | 0.07508 | 0.0542 | 16.1201
19.5 | 1.194 | 0.08374 | 0.0517 | 14.2584
20 | 1.1823 | 0.09212 | 0.0486 | 12.8343

## 45. Re 1M Mach 0.25 (1)
BIGFOIL.COM POLAR EXPORT
NACA67-416 a=0.0
NACA67-416 a=0.0 |  |  |  | Cl Max: | 1.376 | at alpha= | 11.5 | deg
JavaFoil+Calcfoil stall+Eppler ext transition |  |  |  | L/D Max: | 105.368 | at alpha= | 4 | deg
Re: | 1000000 |  |  | Cd Min: | 0.00515 | at alpha= | -1 | deg
Mach: | 0.25 |  |  | Cl=0 at alpha= | -2.0079 | deg
|  |  |  | @ Cl=0.1, Cd= | 0.0067233
|  |  |  | @ Cl=0.4, Cd= | 0.0054448
|  |  |  | @ Cl=0.6, Cd= | 0.0059733
alpha (deg) | Cl | Cd | Cm | Cl/Cd
-16.5 | -0.35 | 0.1595 | 0.003 | -2.197
-16 | -0.407 | 0.14767 | 0.002 | -2.755
-15.5 | -0.459 | 0.13868 | 0.002 | -3.307
-15 | -0.506 | 0.13163 | 0.001 | -3.845
-14.5 | -0.549 | 0.12286 | 0 | -4.471
-14 | -0.587 | 0.11563 | 0 | -5.079
-13.5 | -0.62 | 0.10739 | -0.001 | -5.776
-13 | -0.647 | 0.09989 | -0.001 | -6.479
-12.5 | -0.668 | 0.09246 | -0.002 | -7.223
-12 | -0.682 | 0.08632 | -0.002 | -7.903
-11.5 | -0.69 | 0.07998 | -0.003 | -8.622
-11 | -0.69 | 0.07388 | -0.004 | -9.345
-10.5 | -0.685 | 0.06924 | -0.004 | -9.887
-10 | -0.673 | 0.06418 | -0.005 | -10.489
-9.5 | -0.655 | 0.05981 | -0.006 | -10.95
-9 | -0.633 | 0.05491 | -0.007 | -11.522
-8.5 | -0.605 | 0.05092 | -0.008 | -11.88
-8 | -0.568 | 0.04728 | -0.008 | -12.021
-7.5 | -0.64 | 0.01274 | -0.016 | -50.179
-7 | -0.589 | 0.01229 | -0.017 | -47.962
-6.5 | -0.537 | 0.01188 | -0.018 | -45.155
-6 | -0.482 | 0.01144 | -0.019 | -42.094
-5.5 | -0.425 | 0.01105 | -0.021 | -38.473
-5 | -0.367 | 0.01066 | -0.022 | -34.432
-4.5 | -0.308 | 0.01032 | -0.023 | -29.812
-4 | -0.247 | 0.00995 | -0.024 | -24.843
-3.5 | -0.186 | 0.00966 | -0.026 | -19.248
-3 | -0.124 | 0.00938 | -0.027 | -13.225
-2.5 | -0.062 | 0.00913 | -0.028 | -6.74
-2 | 0.001 | 0.00891 | -0.03 | 0.155
-1.5 | 0.065 | 0.00869 | -0.031 | 7.425
-1 | 0.128 | 0.00515 | -0.032 | 24.805
-0.5 | 0.191 | 0.00516 | -0.034 | 37.075
0 | 0.253 | 0.00532 | -0.035 | 47.633
0.5 | 0.316 | 0.00537 | -0.036 | 58.817
1 | 0.378 | 0.00542 | -0.038 | 69.602
1.5 | 0.44 | 0.00549 | -0.039 | 80.12
2 | 0.502 | 0.00558 | -0.04 | 90.059
2.5 | 0.565 | 0.00574 | -0.042 | 98.368
3 | 0.628 | 0.00616 | -0.043 | 101.974
3.5 | 0.689 | 0.00655 | -0.044 | 105.276
4 | 0.75 | 0.00712 | -0.046 | 105.368
4.5 | 0.81 | 0.00791 | -0.047 | 102.326
5 | 0.869 | 0.00842 | -0.048 | 103.204
5.5 | 0.927 | 0.00931 | -0.05 | 99.556
6 | 0.984 | 0.0102 | -0.051 | 96.552
6.5 | 1.039 | 0.0114 | -0.052 | 91.221
7 | 1.09 | 0.01583 | -0.053 | 68.88
7.5 | 1.141 | 0.01668 | -0.055 | 68.411
8 | 1.188 | 0.01744 | -0.056 | 68.124
8.5 | 1.233 | 0.01821 | -0.057 | 67.696
9 | 1.274 | 0.01912 | -0.058 | 66.626
9.5 | 1.308 | 0.02057 | -0.06 | 63.586
10 | 1.335 | 0.02168 | -0.061 | 61.589
10.5 | 1.356 | 0.02288 | -0.062 | 59.273
11 | 1.37 | 0.02419 | -0.063 | 56.629
11.5 | 1.376 | 0.02571 | -0.064 | 53.516
12 | 1.373 | 0.0274 | -0.065 | 50.096
12.5 | 1.362 | 0.02929 | -0.066 | 46.497
13 | 1.341 | 0.03137 | -0.067 | 42.757
13.5 | 1.311 | 0.03417 | -0.068 | 38.366
14 | 1.267 | 0.03857 | -0.069 | 32.847
14.5 | 1.09 | 0.0867 | -0.055 | 12.568
15 | 1.011 | 0.11169 | -0.045 | 9.054
15.5 | 0.953 | 0.12679 | -0.04 | 7.518
16 | 0.895 | 0.13486 | -0.039 | 6.635
16.5 | 0.826 | 0.14621 | -0.038 | 5.65

## 46. Re 1M Mach 0.25 (2)
BIGFOIL.COM POLAR EXPORT
NACA67-416 a=0.0
NACA67-416 a=0.0 |  |  |  | Cl Max: | 1.1714 | at alpha= | 15.5 | deg
XFOIL ncrit=9 |  |  |  | L/D Max: | 91.4431 | at alpha= | 4 | deg
Re: | 1000000 |  |  | Cd Min: | 0.17177 | at alpha= | -18 | deg
Mach: | 0.25 |  |  | Cl=0 at alpha= | -3.8085 | deg
|  |  |  | @ Cl=0.1, Cd= | 0.0098854
|  |  |  | @ Cl=0.4, Cd= | 0.0075008
|  |  |  | @ Cl=0.6, Cd= | 0.0067667
alpha (deg) | Cl | Cd | Cm | Cl/Cd
-18 | -0.3499 | 0.17177 | -0.0679 | -2.037
-17.5 | -0.3317 | 0.16669 | -0.0711 | -1.9899
-17 | -0.3388 | 0.15357 | -0.0756 | -2.2062
-16.5 | -0.3206 | 0.14847 | -0.0789 | -2.1594
-16 | -0.3404 | 0.13308 | -0.0847 | -2.5579
-15 | -0.3187 | 0.11981 | -0.0922 | -2.66
-14.5 | -0.5678 | 0.06022 | -0.1231 | -9.4288
-14 | -0.6526 | 0.04567 | -0.1269 | -14.2895
-13.5 | -0.7016 | 0.03771 | -0.1226 | -18.6051
-13 | -0.7257 | 0.03287 | -0.1165 | -22.0779
-12.5 | -0.6815 | 0.03371 | -0.1148 | -20.2166
-12 | -0.6577 | 0.03287 | -0.1113 | -20.0091
-11.5 | -0.6751 | 0.0279 | -0.1031 | -24.1971
-11 | -0.6627 | 0.02497 | -0.0974 | -26.5398
-10.5 | -0.6391 | 0.02218 | -0.0931 | -28.8142
-10 | -0.6029 | 0.02063 | -0.0902 | -29.2244
-9.5 | -0.563 | 0.01959 | -0.0876 | -28.7392
-9 | -0.5182 | 0.01856 | -0.0858 | -27.9203
-8.5 | -0.4693 | 0.0176 | -0.0846 | -26.6648
-8 | -0.403 | 0.01575 | -0.0866 | -25.5873
-7.5 | -0.3484 | 0.0146 | -0.0865 | -23.863
-7 | -0.2983 | 0.01388 | -0.0855 | -21.4914
-6.5 | -0.2501 | 0.01332 | -0.0842 | -18.7763
-6 | -0.2022 | 0.01276 | -0.0828 | -15.8464
-5.5 | -0.1574 | 0.01214 | -0.0809 | -12.9654
-5 | -0.1102 | 0.01175 | -0.0794 | -9.3787
-4.5 | -0.0649 | 0.01129 | -0.0775 | -5.7484
-4 | -0.018 | 0.01092 | -0.0759 | -1.6484
-3.5 | 0.029 | 0.0106 | -0.0743 | 2.7358
-3 | 0.0732 | 0.01034 | -0.0721 | 7.0793
-2.5 | 0.1068 | 0.00977 | -0.0679 | 10.9314
-2 | 0.0889 | 0.00848 | -0.0532 | 10.4835
-1.5 | 0.059 | 0.00698 | -0.0351 | 8.4527
-1 | 0.1109 | 0.00712 | -0.0338 | 15.5758
-0.5 | 0.17 | 0.00721 | -0.034 | 23.5784
0 | 0.2336 | 0.00749 | -0.035 | 31.1883
0.5 | 0.2928 | 0.00773 | -0.0353 | 37.8784
1 | 0.3517 | 0.00768 | -0.0357 | 45.7943
1.5 | 0.411 | 0.00746 | -0.0365 | 55.0938
2 | 0.464 | 0.00724 | -0.036 | 64.0884
2.5 | 0.5175 | 0.00707 | -0.0355 | 73.1966
3 | 0.5672 | 0.00685 | -0.0342 | 82.8029
3.5 | 0.6105 | 0.00674 | -0.0314 | 90.5786
4 | 0.6273 | 0.00686 | -0.0229 | 91.4431
4.5 | 0.6364 | 0.00744 | -0.0134 | 85.5376
5 | 0.645 | 0.00828 | -0.0043 | 77.8986
5.5 | 0.6508 | 0.00939 | 0.0048 | 69.3078
6 | 0.661 | 0.01056 | 0.0126 | 62.5947
6.5 | 0.6865 | 0.01148 | 0.0176 | 59.7997
7 | 0.7112 | 0.01254 | 0.0225 | 56.7145
7.5 | 0.7392 | 0.01358 | 0.0266 | 54.433
8 | 0.7677 | 0.01468 | 0.0305 | 52.2956
8.5 | 0.7942 | 0.01589 | 0.0345 | 49.9811
9 | 0.8208 | 0.01719 | 0.0384 | 47.7487
9.5 | 0.8456 | 0.01866 | 0.0423 | 45.3162
10 | 0.8723 | 0.02014 | 0.0458 | 43.3118
10.5 | 0.9017 | 0.02147 | 0.049 | 41.9981
11 | 0.9326 | 0.02282 | 0.0518 | 40.8677
11.5 | 0.9597 | 0.0244 | 0.0548 | 39.332
12 | 0.9887 | 0.0259 | 0.0576 | 38.1737
12.5 | 1.0129 | 0.02777 | 0.0606 | 36.4746
13 | 1.0379 | 0.02964 | 0.0634 | 35.0169
13.5 | 1.0627 | 0.03192 | 0.0655 | 33.2926
14 | 1.0957 | 0.03499 | 0.0644 | 31.3147
14.5 | 1.1361 | 0.03835 | 0.0615 | 29.6245
15 | 1.1612 | 0.0426 | 0.06 | 27.2582
15.5 | 1.1714 | 0.04652 | 0.0616 | 25.1806
16 | 1.169 | 0.05194 | 0.0629 | 22.5067
16.5 | 1.1711 | 0.05726 | 0.0634 | 20.4523
17 | 1.1655 | 0.06376 | 0.0632 | 18.2795
17.5 | 1.1566 | 0.07102 | 0.0621 | 16.2856
18 | 1.1488 | 0.0786 | 0.0601 | 14.6158
18.5 | 1.1265 | 0.08844 | 0.0568 | 12.7374
19 | 1.0994 | 0.09946 | 0.0523 | 11.0537
19.5 | 1.079 | 0.11003 | 0.0474 | 9.8064
20 | 1.0573 | 0.1212 | 0.0418 | 8.7236

## 47. Re 1M Mach 0.50 (1)
BIGFOIL.COM POLAR EXPORT
NACA67-416 a=0.0
NACA67-416 a=0.0 |  |  |  | Cl Max: | 1.262 | at alpha= | 8.5 | deg
JavaFoil+Calcfoil stall+Eppler ext transition |  |  |  | L/D Max: | 98.654 | at alpha= | 3 | deg
Re: | 1000000 |  |  | Cd Min: | 0.00556 | at alpha= | -0.5 | deg
Mach: | 0.5 |  |  | Cl=0 at alpha= | -2.0143 | deg
|  |  |  | @ Cl=0.1, Cd= | 0.009202
|  |  |  | @ Cl=0.4, Cd= | 0.0058665
|  |  |  | @ Cl=0.6, Cd= | 0.0064294
alpha (deg) | Cl | Cd | Cm | Cl/Cd
-20 | -1.004 | 0.19599 | 0.008 | -5.121
-19.5 | -0.977 | 0.19007 | 0.007 | -5.139
-19 | -0.95 | 0.18352 | 0.007 | -5.175
-18.5 | -0.921 | 0.18015 | 0.006 | -5.112
-18 | -0.893 | 0.17341 | 0.005 | -5.15
-17.5 | -0.865 | 0.16892 | 0.004 | -5.124
-17 | -0.838 | 0.16171 | 0.004 | -5.183
-16.5 | -0.811 | 0.15733 | 0.003 | -5.154
-16 | -0.784 | 0.15388 | 0.003 | -5.092
-15.5 | -0.756 | 0.15441 | 0.002 | -4.898
-15 | -0.727 | 0.14161 | 0.001 | -5.132
-14.5 | -0.699 | 0.13562 | 0.001 | -5.155
-14 | -0.672 | 0.13133 | 0 | -5.113
-13.5 | -0.644 | 0.12756 | -0.001 | -5.048
-13 | -0.616 | 0.12379 | -0.001 | -4.978
-12.5 | -0.589 | 0.12023 | -0.002 | -4.896
-12 | -0.56 | 0.11536 | -0.003 | -4.858
-11.5 | -0.532 | 0.10934 | -0.003 | -4.864
-11 | -0.504 | 0.10372 | -0.004 | -4.86
-10.5 | -0.476 | 0.10493 | -0.004 | -4.538
-10 | -0.448 | 0.09821 | -0.005 | -4.565
-9.5 | -0.42 | 0.09272 | -0.005 | -4.527
-9 | -0.392 | 0.08693 | -0.006 | -4.508
-8.5 | -0.365 | 0.06585 | -0.007 | -5.542
-8 | -0.337 | 0.05912 | -0.008 | -5.701
-7.5 | -0.472 | 0.05654 | -0.008 | -8.343
-7 | -0.476 | 0.04864 | -0.008 | -9.785
-6.5 | -0.455 | 0.04411 | -0.01 | -10.307
-6 | -0.421 | 0.04043 | -0.012 | -10.402
-5.5 | -0.458 | 0.0124 | -0.023 | -36.895
-5 | -0.4 | 0.0119 | -0.024 | -33.569
-4.5 | -0.337 | 0.01142 | -0.026 | -29.546
-4 | -0.273 | 0.01093 | -0.027 | -24.932
-3.5 | -0.206 | 0.01052 | -0.029 | -19.552
-3 | -0.138 | 0.01015 | -0.03 | -13.551
-2.5 | -0.068 | 0.0098 | -0.031 | -6.971
-2 | 0.002 | 0.00955 | -0.033 | 0.161
-1.5 | 0.072 | 0.00929 | -0.034 | 7.729
-1 | 0.142 | 0.00907 | -0.036 | 15.694
-0.5 | 0.213 | 0.00556 | -0.037 | 38.295
0 | 0.282 | 0.00574 | -0.039 | 49.113
0.5 | 0.352 | 0.00581 | -0.04 | 60.554
1 | 0.42 | 0.00589 | -0.042 | 71.242
1.5 | 0.489 | 0.00597 | -0.043 | 81.991
2 | 0.559 | 0.00616 | -0.045 | 90.809
2.5 | 0.629 | 0.00662 | -0.046 | 95.116
3 | 0.698 | 0.00708 | -0.048 | 98.654
3.5 | 0.766 | 0.0078 | -0.049 | 98.157
4 | 0.833 | 0.00871 | -0.051 | 95.573
4.5 | 0.898 | 0.00983 | -0.052 | 91.32
5 | 0.962 | 0.01066 | -0.054 | 90.284
5.5 | 1.025 | 0.01203 | -0.055 | 85.18
6 | 1.085 | 0.01341 | -0.056 | 80.902
6.5 | 1.139 | 0.0184 | -0.058 | 61.876
7 | 1.187 | 0.01945 | -0.059 | 61.034
7.5 | 1.227 | 0.02065 | -0.061 | 59.42
8 | 1.255 | 0.02196 | -0.062 | 57.135
8.5 | 1.262 | 0.02436 | -0.063 | 51.787
9 | 1.234 | 0.0264 | -0.065 | 46.725
9.5 | 0.888 | 0.0688 | -0.032 | 12.904
10 | 0.668 | 0.07774 | -0.031 | 8.589
10.5 | 0.694 | 0.0973 | -0.029 | 7.132
11 | 0.721 | 0.10219 | -0.03 | 7.056
11.5 | 0.749 | 0.10831 | -0.033 | 6.918
12 | 0.776 | 0.11298 | -0.034 | 6.87
12.5 | 0.803 | 0.11932 | -0.035 | 6.733
13 | 0.832 | 0.12516 | -0.038 | 6.646
13.5 | 0.859 | 0.12904 | -0.038 | 6.654

## 48. Re 1M Mach 0.50 (2)
BIGFOIL.COM POLAR EXPORT
NACA67-416 a=0.0
NACA67-416 a=0.0 |  |  |  | Cl Max: | 0.961 | at alpha= | 13 | deg
XFOIL ncrit=9 |  |  |  | L/D Max: | 68.75 | at alpha= | 3.5 | deg
Re: | 1000000 |  |  | Cd Min: | 0.21887 | at alpha= | -20 | deg
Mach: | 0.5 |  |  | Cl=0 at alpha= | -4.4329 | deg
|  |  |  | @ Cl=0.1, Cd= | 0.012094
|  |  |  | @ Cl=0.4, Cd= | 0.0084742
|  |  |  | @ Cl=0.6, Cd= | 0.010403
alpha (deg) | Cl | Cd | Cm | Cl/Cd
-20 | -0.4071 | 0.21887 | -0.058 | -1.86
-19 | -0.3738 | 0.20262 | -0.0671 | -1.8448
-18.5 | -0.3523 | 0.19557 | -0.0708 | -1.8014
-18 | -0.333 | 0.18836 | -0.0748 | -1.7679
-17.5 | -0.3162 | 0.18013 | -0.0789 | -1.7554
-17 | -0.2975 | 0.17322 | -0.0826 | -1.7175
-16.5 | -0.2806 | 0.16562 | -0.0865 | -1.6942
-16 | -0.2653 | 0.15762 | -0.0906 | -1.6832
-15.5 | -0.253 | 0.14889 | -0.0949 | -1.6992
-15 | -0.2397 | 0.14082 | -0.099 | -1.7022
-14.5 | -0.2258 | 0.13324 | -0.103 | -1.6947
-14 | -0.2225 | 0.12335 | -0.1077 | -1.8038
-13.5 | -0.2066 | 0.11686 | -0.1113 | -1.7679
-13 | -0.1969 | 0.10937 | -0.1152 | -1.8003
-12.5 | -0.202 | 0.09869 | -0.1208 | -2.0468
-12 | -0.1778 | 0.09517 | -0.1227 | -1.8682
-11.5 | -0.1827 | 0.08574 | -0.1274 | -2.1309
-11 | -0.1947 | 0.07537 | -0.1329 | -2.5833
-10.5 | -0.2235 | 0.06167 | -0.1426 | -3.6241
-10 | -0.2565 | 0.05204 | -0.1458 | -4.9289
-9.5 | -0.3022 | 0.0426 | -0.1433 | -7.0939
-9 | -0.341 | 0.03656 | -0.1358 | -9.3271
-8.5 | -0.366 | 0.03205 | -0.1265 | -11.4197
-8 | -0.3779 | 0.02806 | -0.1166 | -13.4676
-7.5 | -0.3733 | 0.0238 | -0.108 | -15.6849
-7 | -0.3304 | 0.01969 | -0.1046 | -16.7801
-6.5 | -0.2491 | 0.0168 | -0.1068 | -14.8274
-6 | -0.1731 | 0.01527 | -0.1079 | -11.336
-5.5 | -0.1112 | 0.01433 | -0.1067 | -7.7599
-5 | -0.0589 | 0.01349 | -0.1041 | -4.3662
-4.5 | -0.0066 | 0.01293 | -0.1016 | -0.51044
-4 | 0.0426 | 0.01251 | -0.0987 | 3.4053
-3.5 | 0.0914 | 0.01215 | -0.0959 | 7.5226
-3 | 0.1407 | 0.01183 | -0.0931 | 11.8935
-2.5 | 0.1894 | 0.01138 | -0.0903 | 16.6432
-2 | 0.2085 | 0.01021 | -0.082 | 20.4212
-1.5 | 0.1338 | 0.00872 | -0.0545 | 15.344
-1 | 0.1203 | 0.00772 | -0.0374 | 15.5829
-0.5 | 0.1711 | 0.00803 | -0.034 | 21.3076
0 | 0.2426 | 0.00822 | -0.0349 | 29.5134
0.5 | 0.3157 | 0.00846 | -0.0361 | 37.3168
1 | 0.3768 | 0.00858 | -0.0349 | 43.9161
1.5 | 0.4338 | 0.00832 | -0.0334 | 52.1394
2 | 0.4871 | 0.00797 | -0.031 | 61.1167
2.5 | 0.4989 | 0.00779 | -0.0201 | 64.0436
3 | 0.5328 | 0.00785 | -0.0139 | 67.8726
3.5 | 0.561 | 0.00816 | -0.0067 | 68.75
4 | 0.5767 | 0.00893 | 0.0026 | 64.5801
4.5 | 0.5906 | 0.00994 | 0.0117 | 59.4165
5 | 0.6113 | 0.01096 | 0.0193 | 55.7755
5.5 | 0.6355 | 0.01205 | 0.026 | 52.7386
6 | 0.6526 | 0.01347 | 0.0335 | 48.4484
6.5 | 0.6785 | 0.01475 | 0.0394 | 46
7 | 0.708 | 0.01605 | 0.0447 | 44.1121
7.5 | 0.7365 | 0.01753 | 0.0498 | 42.0137
8 | 0.7652 | 0.01912 | 0.0548 | 40.0209
8.5 | 0.7905 | 0.02099 | 0.0599 | 37.6608
9 | 0.813 | 0.02316 | 0.065 | 35.1036
9.5 | 0.8407 | 0.02522 | 0.0695 | 33.3347
10 | 0.8697 | 0.02741 | 0.0736 | 31.7293
10.5 | 0.8956 | 0.02996 | 0.0777 | 29.8932
11 | 0.9163 | 0.033 | 0.0817 | 27.7667
11.5 | 0.9393 | 0.03609 | 0.0852 | 26.0266
12 | 0.9519 | 0.04018 | 0.0887 | 23.6909
12.5 | 0.9602 | 0.04486 | 0.0915 | 21.4044
13 | 0.961 | 0.05047 | 0.0937 | 19.041
13.5 | 0.9596 | 0.05677 | 0.0946 | 16.9033
14 | 0.9468 | 0.06448 | 0.0945 | 14.6836
14.5 | 0.9297 | 0.07341 | 0.0925 | 12.6645
15 | 0.9076 | 0.0839 | 0.0881 | 10.8176
15.5 | 0.8848 | 0.09593 | 0.0809 | 9.2234
16.5 | 0.8333 | 0.12382 | 0.0615 | 6.7299
17 | 0.807 | 0.1393 | 0.05 | 5.7933
18 | 0.7368 | 0.17306 | 0.03 | 4.2575

## 49. Re 2M Mach 0.00 (1)
BIGFOIL.COM POLAR EXPORT
NACA67-416 a=0.0
NACA67-416 a=0.0 |  |  |  | Cl Max: | 1.44 | at alpha= | 13.5 | deg
JavaFoil+Calcfoil stall+Eppler ext transition |  |  |  | L/D Max: | 105.775 | at alpha= | 3.5 | deg
Re: | 2000000 |  |  | Cd Min: | 0.00375 | at alpha= | -1 | deg
Mach: | 0 |  |  | Cl=0 at alpha= | -2.0082 | deg
|  |  |  | @ Cl=0.1, Cd= | 0.0052016
|  |  |  | @ Cl=0.4, Cd= | 0.0044389
|  |  |  | @ Cl=0.6, Cd= | 0.0057583
alpha (deg) | Cl | Cd | Cm | Cl/Cd
-14.5 | -0.771 | 0.10227 | 0.001 | -7.54
-14 | -0.776 | 0.09669 | 0 | -8.026
-13.5 | -0.778 | 0.09067 | -0.001 | -8.578
-13 | -0.776 | 0.08523 | -0.001 | -9.109
-12.5 | -0.772 | 0.07975 | -0.002 | -9.68
-12 | -0.763 | 0.07534 | -0.003 | -10.127
-11.5 | -0.752 | 0.06979 | -0.003 | -10.774
-11 | -0.736 | 0.06593 | -0.004 | -11.161
-10.5 | -0.718 | 0.06068 | -0.005 | -11.83
-10 | -0.698 | 0.05462 | -0.006 | -12.786
-9.5 | -0.802 | 0.01306 | -0.01 | -61.426
-9 | -0.767 | 0.012 | -0.012 | -63.872
-8.5 | -0.726 | 0.01157 | -0.013 | -62.738
-8 | -0.68 | 0.0111 | -0.014 | -61.258
-7.5 | -0.63 | 0.01073 | -0.015 | -58.778
-7 | -0.579 | 0.01037 | -0.016 | -55.821
-6.5 | -0.526 | 0.01 | -0.018 | -52.565
-6 | -0.471 | 0.0097 | -0.019 | -48.558
-5.5 | -0.415 | 0.00935 | -0.02 | -44.388
-5 | -0.358 | 0.00881 | -0.021 | -40.623
-4.5 | -0.3 | 0.00849 | -0.023 | -35.282
-4 | -0.241 | 0.00804 | -0.024 | -29.937
-3.5 | -0.181 | 0.00814 | -0.025 | -22.219
-3 | -0.121 | 0.00789 | -0.027 | -15.272
-2.5 | -0.06 | 0.00769 | -0.028 | -7.769
-2 | 0.001 | 0.00751 | -0.029 | 0.178
-1.5 | 0.063 | 0.00735 | -0.03 | 8.533
-1 | 0.125 | 0.00375 | -0.032 | 33.297
-0.5 | 0.187 | 0.00377 | -0.033 | 49.677
0 | 0.248 | 0.00399 | -0.034 | 61.968
0.5 | 0.309 | 0.00405 | -0.036 | 76.256
1 | 0.369 | 0.0042 | -0.037 | 87.952
1.5 | 0.43 | 0.00467 | -0.038 | 92.007
2 | 0.49 | 0.00493 | -0.04 | 99.378
2.5 | 0.55 | 0.0053 | -0.041 | 103.941
3 | 0.61 | 0.00585 | -0.042 | 104.205
3.5 | 0.67 | 0.00633 | -0.043 | 105.775
4 | 0.728 | 0.00699 | -0.045 | 104.167
4.5 | 0.787 | 0.00748 | -0.046 | 105.211
5 | 0.844 | 0.00799 | -0.047 | 105.659
5.5 | 0.901 | 0.00883 | -0.048 | 102.048
6 | 0.957 | 0.00958 | -0.05 | 99.954
6.5 | 1.012 | 0.01038 | -0.051 | 97.506
7 | 1.063 | 0.0132 | -0.052 | 80.552
7.5 | 1.114 | 0.01396 | -0.053 | 79.812
8 | 1.162 | 0.01454 | -0.054 | 79.962
8.5 | 1.209 | 0.01514 | -0.056 | 79.837
9 | 1.253 | 0.01584 | -0.057 | 79.071
9.5 | 1.292 | 0.01649 | -0.058 | 78.383
10 | 1.326 | 0.0177 | -0.059 | 74.925
10.5 | 1.357 | 0.01858 | -0.06 | 73.038
11 | 1.383 | 0.01955 | -0.062 | 70.742
11.5 | 1.404 | 0.02049 | -0.063 | 68.527
12 | 1.421 | 0.02156 | -0.064 | 65.889
12.5 | 1.432 | 0.02267 | -0.065 | 63.171
13 | 1.438 | 0.02389 | -0.066 | 60.219
13.5 | 1.44 | 0.02527 | -0.067 | 56.974
14 | 1.436 | 0.02672 | -0.068 | 53.73
14.5 | 1.427 | 0.02849 | -0.069 | 50.083
15 | 1.414 | 0.03053 | -0.07 | 46.31
15.5 | 1.396 | 0.0328 | -0.071 | 42.557
16 | 1.373 | 0.03516 | -0.072 | 39.043
16.5 | 1.339 | 0.03881 | -0.072 | 34.513
17 | 1.291 | 0.04578 | -0.072 | 28.191
17.5 | 1.213 | 0.06378 | -0.069 | 19.026
18 | 1.137 | 0.08957 | -0.065 | 12.695
18.5 | 1.078 | 0.11146 | -0.061 | 9.674

## 50. Re 2M Mach 0.00 (2)
BIGFOIL.COM POLAR EXPORT
NACA67-416 a=0.0
NACA67-416 a=0.0 |  |  |  | Cl Max: | 1.3665 | at alpha= | 19.5 | deg
XFOIL ncrit=9 |  |  |  | L/D Max: | 114.628 | at alpha= | 3 | deg
Re: | 2000000 |  |  | Cd Min: | 0.06602 | at alpha= | 20 | deg
Mach: | 0 |  |  | Cl=0 at alpha= | -3.3382 | deg
|  |  |  | @ Cl=0.1, Cd= | 0.0072588
|  |  |  | @ Cl=0.4, Cd= | 0.004549
|  |  |  | @ Cl=0.6, Cd= | 0.0063905
alpha (deg) | Cl | Cd | Cm | Cl/Cd
-20 | -1.1349 | 0.04809 | -0.1159 | -23.5995
-19.5 | -1.1595 | 0.04145 | -0.1151 | -27.9735
-19 | -1.1631 | 0.03737 | -0.1132 | -31.1239
-18.5 | -1.1678 | 0.03347 | -0.1103 | -34.8909
-18 | -1.1643 | 0.03049 | -0.107 | -38.1863
-17.5 | -1.1551 | 0.02784 | -0.1036 | -41.4907
-17 | -1.14 | 0.02566 | -0.1004 | -44.4271
-16.5 | -1.1249 | 0.02342 | -0.0968 | -48.0316
-16 | -1.0974 | 0.02207 | -0.0943 | -49.7236
-15.5 | -1.0706 | 0.0204 | -0.0918 | -52.4804
-15 | -1.0324 | 0.0197 | -0.0903 | -52.4061
-14.5 | -0.9946 | 0.01898 | -0.0887 | -52.4025
-14 | -0.9546 | 0.01838 | -0.0873 | -51.9369
-13.5 | -0.9166 | 0.01762 | -0.0856 | -52.0204
-13 | -0.8761 | 0.01695 | -0.0842 | -51.6873
-12.5 | -0.8337 | 0.01642 | -0.083 | -50.7734
-12 | -0.7908 | 0.01589 | -0.0818 | -49.7671
-11.5 | -0.7475 | 0.01531 | -0.0806 | -48.8243
-11 | -0.706 | 0.01447 | -0.0791 | -48.7906
-10.5 | -0.6628 | 0.01379 | -0.0778 | -48.0638
-10 | -0.6186 | 0.01316 | -0.0766 | -47.0061
-9.5 | -0.5728 | 0.01267 | -0.0756 | -45.2092
-9 | -0.5266 | 0.01222 | -0.0746 | -43.0933
-8.5 | -0.4804 | 0.01175 | -0.0736 | -40.8851
-8 | -0.4335 | 0.01131 | -0.0727 | -38.3289
-7.5 | -0.3882 | 0.01073 | -0.0714 | -36.1789
-7 | -0.3422 | 0.01024 | -0.0702 | -33.418
-6.5 | -0.2955 | 0.00985 | -0.0691 | -30
-6 | -0.2483 | 0.00951 | -0.0681 | -26.1094
-5.5 | -0.2019 | 0.00913 | -0.0668 | -22.1139
-5 | -0.1548 | 0.00884 | -0.0657 | -17.5113
-4.5 | -0.1084 | 0.00856 | -0.0644 | -12.6636
-4 | -0.0616 | 0.00833 | -0.0632 | -7.395
-3.5 | -0.0145 | 0.00808 | -0.062 | -1.7946
-3 | 0.0303 | 0.00779 | -0.0602 | 3.8896
-2.5 | 0.0734 | 0.00754 | -0.058 | 9.7347
-2 | 0.1084 | 0.00717 | -0.0542 | 15.1185
-1.5 | 0.1201 | 0.00605 | -0.0458 | 19.8512
-1 | 0.1207 | 0.00444 | -0.0348 | 27.1847
-0.5 | 0.1775 | 0.00444 | -0.0354 | 39.9775
0 | 0.2349 | 0.0045 | -0.0361 | 52.2
0.5 | 0.2916 | 0.00457 | -0.0365 | 63.8074
1 | 0.3488 | 0.00454 | -0.0372 | 76.8282
1.5 | 0.4058 | 0.00455 | -0.038 | 89.1868
2 | 0.462 | 0.00453 | -0.0385 | 101.9868
2.5 | 0.5155 | 0.00456 | -0.0385 | 113.0482
3 | 0.5548 | 0.00484 | -0.0355 | 114.6281
3.5 | 0.5821 | 0.00527 | -0.03 | 110.4554
4 | 0.592 | 0.00574 | -0.0208 | 103.1359
5 | 0.6134 | 0.00748 | -0.0042 | 82.0053
5.5 | 0.6335 | 0.00837 | 0.0018 | 75.687
6 | 0.6641 | 0.00908 | 0.0057 | 73.1388
6.5 | 0.6935 | 0.00987 | 0.0096 | 70.2634
7 | 0.7248 | 0.01066 | 0.013 | 67.9925
7.5 | 0.7551 | 0.01154 | 0.0165 | 65.4333
8 | 0.7852 | 0.01243 | 0.0199 | 63.1698
8.5 | 0.8151 | 0.01338 | 0.0232 | 60.9193
9 | 0.8447 | 0.01441 | 0.0264 | 58.619
9.5 | 0.8751 | 0.01547 | 0.0293 | 56.5676
10 | 0.9099 | 0.01633 | 0.0315 | 55.7195
10.5 | 0.9431 | 0.01726 | 0.0339 | 54.6408
11 | 0.9796 | 0.0181 | 0.0356 | 54.1215
11.5 | 1.012 | 0.01912 | 0.0378 | 52.9289
12 | 1.0462 | 0.02006 | 0.0397 | 52.1535
13 | 1.1084 | 0.02234 | 0.0439 | 49.615
13.5 | 1.1362 | 0.02372 | 0.0462 | 47.9005
14 | 1.1632 | 0.0251 | 0.0485 | 46.3426
14.5 | 1.1882 | 0.02668 | 0.0509 | 44.5352
15 | 1.2092 | 0.02857 | 0.0534 | 42.3241
15.5 | 1.2439 | 0.03069 | 0.0526 | 40.5311
16 | 1.2866 | 0.03355 | 0.0489 | 38.3487
16.5 | 1.3294 | 0.03639 | 0.0451 | 36.532
17.5 | 1.3441 | 0.04287 | 0.0504 | 31.3529
18 | 1.35 | 0.04686 | 0.0518 | 28.8092
18.5 | 1.3583 | 0.05085 | 0.0526 | 26.7119
19 | 1.3657 | 0.05507 | 0.053 | 24.7993
19.5 | 1.3665 | 0.06019 | 0.053 | 22.7031
20 | 1.3635 | 0.06602 | 0.0525 | 20.6528

## 51. Re 2M Mach 0.10 (1)
BIGFOIL.COM POLAR EXPORT
NACA67-416 a=0.0
NACA67-416 a=0.0 |  |  |  | Cl Max: | 1.429 | at alpha= | 13 | deg
JavaFoil+Calcfoil stall+Eppler ext transition |  |  |  | L/D Max: | 105.866 | at alpha= | 3 | deg
Re: | 2000000 |  |  | Cd Min: | 0.00375 | at alpha= | -1 | deg
Mach: | 0.1 |  |  | Cl=0 at alpha= | -2.0082 | deg
|  |  |  | @ Cl=0.1, Cd= | 0.0052057
|  |  |  | @ Cl=0.4, Cd= | 0.0043812
|  |  |  | @ Cl=0.6, Cd= | 0.005686
alpha (deg) | Cl | Cd | Cm | Cl/Cd
-14.5 | -0.749 | 0.10484 | 0.001 | -7.141
-14 | -0.757 | 0.09837 | 0 | -7.693
-13.5 | -0.762 | 0.09234 | -0.001 | -8.248
-13 | -0.763 | 0.0863 | -0.001 | -8.841
-12.5 | -0.761 | 0.08114 | -0.002 | -9.377
-12 | -0.755 | 0.07554 | -0.003 | -9.997
-11.5 | -0.745 | 0.07087 | -0.003 | -10.517
-11 | -0.731 | 0.06673 | -0.004 | -10.955
-10.5 | -0.714 | 0.06182 | -0.005 | -11.548
-10 | -0.695 | 0.05602 | -0.006 | -12.407
-9.5 | -0.801 | 0.01321 | -0.01 | -60.64
-9 | -0.768 | 0.01203 | -0.012 | -63.792
-8.5 | -0.727 | 0.01164 | -0.013 | -62.48
-8 | -0.682 | 0.01118 | -0.014 | -60.963
-7.5 | -0.632 | 0.0108 | -0.015 | -58.545
-7 | -0.581 | 0.01045 | -0.017 | -55.582
-6.5 | -0.528 | 0.01004 | -0.018 | -52.567
-6 | -0.473 | 0.00974 | -0.019 | -48.571
-5.5 | -0.417 | 0.00941 | -0.02 | -44.313
-5 | -0.359 | 0.00885 | -0.022 | -40.628
-4.5 | -0.301 | 0.00836 | -0.023 | -35.994
-4 | -0.242 | 0.0084 | -0.024 | -28.764
-3.5 | -0.182 | 0.00816 | -0.025 | -22.271
-3 | -0.121 | 0.00791 | -0.027 | -15.312
-2.5 | -0.06 | 0.00771 | -0.028 | -7.791
-2 | 0.001 | 0.00753 | -0.029 | 0.179
-1.5 | 0.063 | 0.00736 | -0.031 | 8.558
-1 | 0.125 | 0.00375 | -0.032 | 33.455
-0.5 | 0.188 | 0.00377 | -0.033 | 49.911
0 | 0.249 | 0.00402 | -0.035 | 61.883
0.5 | 0.31 | 0.00408 | -0.036 | 76.145
1 | 0.371 | 0.00421 | -0.037 | 88.039
1.5 | 0.432 | 0.00457 | -0.038 | 94.512
2 | 0.493 | 0.00497 | -0.04 | 99.005
2.5 | 0.553 | 0.00531 | -0.041 | 104.16
3 | 0.613 | 0.00579 | -0.042 | 105.866
3.5 | 0.673 | 0.00636 | -0.044 | 105.708
4 | 0.732 | 0.00705 | -0.045 | 103.848
4.5 | 0.79 | 0.00752 | -0.046 | 105.062
5 | 0.848 | 0.00808 | -0.047 | 104.969
5.5 | 0.905 | 0.00891 | -0.049 | 101.588
6 | 0.962 | 0.00967 | -0.05 | 99.482
6.5 | 1.016 | 0.01048 | -0.051 | 96.994
7 | 1.068 | 0.0133 | -0.052 | 80.289
7.5 | 1.118 | 0.01405 | -0.053 | 79.605
8 | 1.167 | 0.01465 | -0.055 | 79.666
8.5 | 1.213 | 0.01527 | -0.056 | 79.469
9 | 1.257 | 0.01593 | -0.057 | 78.882
9.5 | 1.295 | 0.01666 | -0.058 | 77.749
10 | 1.329 | 0.0179 | -0.06 | 74.275
10.5 | 1.358 | 0.0188 | -0.061 | 72.248
11 | 1.383 | 0.0198 | -0.062 | 69.861
11.5 | 1.402 | 0.02086 | -0.063 | 67.225
12 | 1.417 | 0.02188 | -0.064 | 64.749
12.5 | 1.426 | 0.02312 | -0.065 | 61.675
13 | 1.429 | 0.02425 | -0.066 | 58.95
13.5 | 1.427 | 0.02573 | -0.067 | 55.461
14 | 1.42 | 0.02741 | -0.068 | 51.783
14.5 | 1.406 | 0.02957 | -0.069 | 47.557
15 | 1.39 | 0.03127 | -0.07 | 44.442
15.5 | 1.367 | 0.03373 | -0.071 | 40.525
16 | 1.336 | 0.03735 | -0.072 | 35.767
16.5 | 1.296 | 0.04116 | -0.072 | 31.5
17 | 1.214 | 0.05813 | -0.069 | 20.875
17.5 | 1.124 | 0.08758 | -0.064 | 12.829
18 | 1.061 | 0.10949 | -0.06 | 9.688

## 52. Re 2M Mach 0.10 (2)
BIGFOIL.COM POLAR EXPORT
NACA67-416 a=0.0
NACA67-416 a=0.0 |  |  |  | Cl Max: | 1.3535 | at alpha= | 19 | deg
XFOIL ncrit=9 |  |  |  | L/D Max: | 114.271 | at alpha= | 3 | deg
Re: | 2000000 |  |  | Cd Min: | 0.07023 | at alpha= | 20 | deg
Mach: | 0.1 |  |  | Cl=0 at alpha= | -3.3756 | deg
|  |  |  | @ Cl=0.1, Cd= | 0.0073232
|  |  |  | @ Cl=0.4, Cd= | 0.00456
|  |  |  | @ Cl=0.6, Cd= | 0.0065125
alpha (deg) | Cl | Cd | Cm | Cl/Cd
-20 | -1.042 | 0.06107 | -0.1141 | -17.0624
-19.5 | -1.1026 | 0.04825 | -0.1185 | -22.8518
-19 | -1.1211 | 0.04218 | -0.1179 | -26.5789
-18.5 | -1.139 | 0.03682 | -0.1154 | -30.9343
-18 | -1.1429 | 0.03308 | -0.1122 | -34.5496
-17.5 | -1.1385 | 0.03001 | -0.1087 | -37.9374
-17 | -1.1277 | 0.02747 | -0.1053 | -41.0521
-16.5 | -1.1175 | 0.02484 | -0.1013 | -44.9879
-16 | -1.0931 | 0.02327 | -0.0983 | -46.9746
-15.5 | -1.0747 | 0.02091 | -0.0947 | -51.3965
-15 | -1.0383 | 0.01998 | -0.0929 | -51.967
-14.5 | -1.0003 | 0.01922 | -0.0911 | -52.0447
-14 | -0.9588 | 0.01868 | -0.0897 | -51.3276
-13.5 | -0.9199 | 0.01793 | -0.0879 | -51.3051
-13 | -0.8794 | 0.01722 | -0.0863 | -51.0685
-12.5 | -0.8361 | 0.0167 | -0.0851 | -50.0659
-12 | -0.793 | 0.01616 | -0.0837 | -49.0718
-11.5 | -0.7497 | 0.01552 | -0.0824 | -48.3054
-11 | -0.7061 | 0.01484 | -0.081 | -47.5809
-10.5 | -0.6638 | 0.01399 | -0.0795 | -47.4482
-10 | -0.6195 | 0.01333 | -0.0781 | -46.4741
-9.5 | -0.5733 | 0.01282 | -0.0771 | -44.7192
-9 | -0.5267 | 0.01236 | -0.0761 | -42.6133
-8.5 | -0.48 | 0.01186 | -0.075 | -40.4722
-8 | -0.4329 | 0.0114 | -0.074 | -37.9737
-7.5 | -0.3872 | 0.01083 | -0.0727 | -35.7525
-7 | -0.3411 | 0.01032 | -0.0715 | -33.0523
-6.5 | -0.2939 | 0.00991 | -0.0703 | -29.6569
-6 | -0.2465 | 0.00956 | -0.0693 | -25.7845
-5.5 | -0.1998 | 0.00919 | -0.068 | -21.741
-5 | -0.1525 | 0.00888 | -0.0668 | -17.1734
-4.5 | -0.1059 | 0.0086 | -0.0655 | -12.314
-4 | -0.0586 | 0.00837 | -0.0643 | -7.0012
-3.5 | -0.0113 | 0.0081 | -0.063 | -1.3951
-3 | 0.0341 | 0.00781 | -0.0613 | 4.3662
-2.5 | 0.0779 | 0.00755 | -0.0592 | 10.3179
-2 | 0.112 | 0.0072 | -0.0551 | 15.5556
-1.5 | 0.1244 | 0.00613 | -0.0468 | 20.2936
-1 | 0.1215 | 0.00445 | -0.0351 | 27.3034
-0.5 | 0.1786 | 0.00446 | -0.0356 | 40.0448
0 | 0.2362 | 0.00452 | -0.0363 | 52.2566
0.5 | 0.2932 | 0.00458 | -0.0367 | 64.0175
1 | 0.3508 | 0.00456 | -0.0374 | 76.9298
1.5 | 0.408 | 0.00456 | -0.0381 | 89.4737
2 | 0.4644 | 0.00454 | -0.0387 | 102.2907
2.5 | 0.5178 | 0.00458 | -0.0386 | 113.0568
3 | 0.5565 | 0.00487 | -0.0353 | 114.271
3.5 | 0.5809 | 0.0053 | -0.0291 | 109.6038
4 | 0.5902 | 0.00581 | -0.0197 | 101.5835
4.5 | 0.6015 | 0.00662 | -0.0113 | 90.861
5 | 0.6127 | 0.00756 | -0.0033 | 81.045
5.5 | 0.6326 | 0.00847 | 0.0027 | 74.6871
6 | 0.6636 | 0.00918 | 0.0066 | 72.2876
6.5 | 0.6933 | 0.00998 | 0.0105 | 69.4689
7 | 0.7243 | 0.01079 | 0.0141 | 67.127
7.5 | 0.7552 | 0.01167 | 0.0175 | 64.7129
8 | 0.7849 | 0.01259 | 0.021 | 62.3431
8.5 | 0.8154 | 0.01354 | 0.0243 | 60.2216
9 | 0.844 | 0.01463 | 0.0277 | 57.6897
9.5 | 0.8757 | 0.01566 | 0.0305 | 55.9195
10 | 0.9101 | 0.01656 | 0.0328 | 54.9577
10.5 | 0.9442 | 0.01748 | 0.0351 | 54.016
11 | 0.9799 | 0.01838 | 0.037 | 53.3134
11.5 | 1.0132 | 0.0194 | 0.0392 | 52.2268
12 | 1.047 | 0.02039 | 0.0412 | 51.3487
12.5 | 1.0778 | 0.02162 | 0.0435 | 49.852
13 | 1.1088 | 0.02278 | 0.0456 | 48.6743
13.5 | 1.1373 | 0.02416 | 0.0479 | 47.0737
14 | 1.1624 | 0.02572 | 0.0505 | 45.1944
14.5 | 1.1878 | 0.02734 | 0.0528 | 43.4455
15 | 1.2092 | 0.02927 | 0.0554 | 41.3119
15.5 | 1.241 | 0.03168 | 0.0548 | 39.173
16 | 1.2842 | 0.0346 | 0.0511 | 37.1156
16.5 | 1.325 | 0.03774 | 0.0474 | 35.1086
17.5 | 1.3331 | 0.0451 | 0.0528 | 29.5588
18 | 1.3437 | 0.04882 | 0.0538 | 27.5236
18.5 | 1.3486 | 0.0533 | 0.0545 | 25.3021
19 | 1.3535 | 0.05796 | 0.0547 | 23.3523
19.5 | 1.3511 | 0.06367 | 0.0545 | 21.2204
20 | 1.3436 | 0.07023 | 0.0535 | 19.1314

## 53. Re 2M Mach 0.25 (1)
BIGFOIL.COM POLAR EXPORT
NACA67-416 a=0.0
NACA67-416 a=0.0 |  |  |  | Cl Max: | 1.38 | at alpha= | 11.5 | deg
JavaFoil+Calcfoil stall+Eppler ext transition |  |  |  | L/D Max: | 106.324 | at alpha= | 3.5 | deg
Re: | 2000000 |  |  | Cd Min: | 0.00364 | at alpha= | -1 | deg
Mach: | 0.25 |  |  | Cl=0 at alpha= | -2.0079 | deg
|  |  |  | @ Cl=0.1, Cd= | 0.0053755
|  |  |  | @ Cl=0.4, Cd= | 0.0044295
|  |  |  | @ Cl=0.6, Cd= | 0.0057213
alpha (deg) | Cl | Cd | Cm | Cl/Cd
-13.5 | -0.621 | 0.10073 | -0.001 | -6.163
-13 | -0.648 | 0.09364 | -0.001 | -6.919
-12.5 | -0.669 | 0.087 | -0.002 | -7.685
-12 | -0.683 | 0.08209 | -0.002 | -8.32
-11.5 | -0.69 | 0.07619 | -0.003 | -9.061
-11 | -0.691 | 0.07136 | -0.004 | -9.687
-10.5 | -0.686 | 0.06638 | -0.005 | -10.335
-10 | -0.675 | 0.06073 | -0.005 | -11.116
-9.5 | -0.657 | 0.05658 | -0.006 | -11.62
-9 | -0.64 | 0.04932 | -0.008 | -12.979
-8.5 | -0.729 | 0.01271 | -0.013 | -57.378
-8 | -0.689 | 0.01165 | -0.014 | -59.107
-7.5 | -0.641 | 0.0112 | -0.016 | -57.25
-7 | -0.591 | 0.01079 | -0.017 | -54.712
-6.5 | -0.538 | 0.01041 | -0.018 | -51.657
-6 | -0.483 | 0.00978 | -0.02 | -49.356
-5.5 | -0.426 | 0.00925 | -0.021 | -46.055
-5 | -0.368 | 0.0089 | -0.022 | -41.321
-4.5 | -0.308 | 0.0089 | -0.023 | -34.63
-4 | -0.248 | 0.00858 | -0.025 | -28.88
-3.5 | -0.186 | 0.00831 | -0.026 | -22.421
-3 | -0.124 | 0.00805 | -0.027 | -15.44
-2.5 | -0.062 | 0.00784 | -0.029 | -7.861
-2 | 0.001 | 0.00765 | -0.03 | 0.181
-1.5 | 0.065 | 0.00747 | -0.031 | 8.665
-1 | 0.129 | 0.00364 | -0.033 | 35.413
-0.5 | 0.193 | 0.00367 | -0.034 | 52.606
0 | 0.255 | 0.00391 | -0.035 | 65.275
0.5 | 0.319 | 0.00399 | -0.037 | 79.765
1 | 0.381 | 0.00431 | -0.038 | 88.279
1.5 | 0.443 | 0.0047 | -0.039 | 94.373
2 | 0.505 | 0.00498 | -0.041 | 101.459
2.5 | 0.567 | 0.00537 | -0.042 | 105.633
3 | 0.629 | 0.00603 | -0.043 | 104.289
3.5 | 0.69 | 0.00649 | -0.045 | 106.324
4 | 0.751 | 0.00721 | -0.046 | 104.106
4.5 | 0.811 | 0.00771 | -0.047 | 105.173
5 | 0.87 | 0.00836 | -0.049 | 104.09
5.5 | 0.928 | 0.0092 | -0.05 | 100.919
6 | 0.986 | 0.01001 | -0.051 | 98.432
6.5 | 1.041 | 0.01098 | -0.052 | 94.847
7 | 1.093 | 0.01407 | -0.054 | 77.659
7.5 | 1.143 | 0.01461 | -0.055 | 78.209
8 | 1.191 | 0.01529 | -0.056 | 77.867
8.5 | 1.235 | 0.01597 | -0.057 | 77.38
9 | 1.277 | 0.01672 | -0.059 | 76.377
9.5 | 1.311 | 0.01805 | -0.06 | 72.617
10 | 1.338 | 0.01905 | -0.061 | 70.268
10.5 | 1.36 | 0.02009 | -0.062 | 67.677
11 | 1.374 | 0.02118 | -0.063 | 64.853
11.5 | 1.38 | 0.02257 | -0.065 | 61.148
12 | 1.378 | 0.02405 | -0.066 | 57.288
12.5 | 1.367 | 0.02555 | -0.067 | 53.5
13 | 1.347 | 0.02729 | -0.068 | 49.354
13.5 | 1.318 | 0.02928 | -0.069 | 45.007
14 | 1.279 | 0.03218 | -0.07 | 39.747
14.5 | 1.229 | 0.0362 | -0.07 | 33.951
15 | 1.112 | 0.05776 | -0.065 | 19.254
15.5 | 0.975 | 0.10628 | -0.051 | 9.175
16 | 0.904 | 0.1219 | -0.046 | 7.419
16.5 | 0.832 | 0.13347 | -0.044 | 6.236

## 54. Re 2M Mach 0.25 (2)
BIGFOIL.COM POLAR EXPORT
NACA67-416 a=0.0
NACA67-416 a=0.0 |  |  |  | Cl Max: | 1.2845 | at alpha= | 16.5 | deg
XFOIL ncrit=9 |  |  |  | L/D Max: | 113.184 | at alpha= | 2.5 | deg
Re: | 2000000 |  |  | Cd Min: | 0.19537 | at alpha= | -20 | deg
Mach: | 0.25 |  |  | Cl=0 at alpha= | -3.5594 | deg
|  |  |  | @ Cl=0.1, Cd= | 0.0076733
|  |  |  | @ Cl=0.4, Cd= | 0.004647
|  |  |  | @ Cl=0.6, Cd= | 0.0072372
alpha (deg) | Cl | Cd | Cm | Cl/Cd
-20 | -0.4178 | 0.19537 | -0.0519 | -2.1385
-19.5 | -0.4102 | 0.18654 | -0.0558 | -2.199
-19 | -0.3999 | 0.17891 | -0.0597 | -2.2352
-18.5 | -0.4499 | 0.15527 | -0.0681 | -2.8975
-18 | -0.4319 | 0.14989 | -0.0717 | -2.8814
-17.5 | -0.8522 | 0.06293 | -0.1229 | -13.542
-17 | -0.9075 | 0.05027 | -0.1289 | -18.0525
-16.5 | -0.9824 | 0.03944 | -0.1274 | -24.9087
-16 | -1.0029 | 0.03424 | -0.1233 | -29.2903
-15.5 | -1.0269 | 0.02886 | -0.1174 | -35.5821
-15 | -1.0253 | 0.02531 | -0.1121 | -40.5097
-14.5 | -1.0082 | 0.02276 | -0.1075 | -44.297
-14 | -0.9808 | 0.02073 | -0.1037 | -47.3131
-13.5 | -0.9354 | 0.02015 | -0.1016 | -46.4218
-13 | -0.8936 | 0.01924 | -0.0991 | -46.4449
-12.5 | -0.8505 | 0.01842 | -0.0968 | -46.1726
-12 | -0.803 | 0.01805 | -0.0951 | -44.4875
-11.5 | -0.7605 | 0.01712 | -0.0927 | -44.4217
-11 | -0.7147 | 0.01642 | -0.0908 | -43.5262
-10.5 | -0.6689 | 0.0156 | -0.089 | -42.8782
-10 | -0.6245 | 0.01443 | -0.0869 | -43.2779
-9.5 | -0.5766 | 0.0138 | -0.0854 | -41.7826
-9 | -0.5279 | 0.01321 | -0.084 | -39.9621
-8.5 | -0.4791 | 0.01255 | -0.0827 | -38.1753
-8 | -0.4299 | 0.01197 | -0.0814 | -35.9148
-7.5 | -0.3809 | 0.01142 | -0.0801 | -33.3538
-7 | -0.3343 | 0.01074 | -0.0783 | -31.1266
-6.5 | -0.286 | 0.01026 | -0.0769 | -27.8752
-6 | -0.2371 | 0.00986 | -0.0755 | -24.0467
-5.5 | -0.1878 | 0.0095 | -0.0743 | -19.7684
-5 | -0.1401 | 0.00912 | -0.0727 | -15.3618
-4.5 | -0.0918 | 0.00887 | -0.0713 | -10.3495
-4 | -0.0423 | 0.00859 | -0.0701 | -4.9243
-3.5 | 0.0057 | 0.00829 | -0.0686 | 0.68758
-3 | 0.0536 | 0.00798 | -0.0671 | 6.7168
-2.5 | 0.1005 | 0.00767 | -0.0653 | 13.103
-2 | 0.1368 | 0.00731 | -0.0614 | 18.7141
-1.5 | 0.147 | 0.00645 | -0.0521 | 22.7907
-1 | 0.1262 | 0.00452 | -0.0363 | 27.9204
-0.5 | 0.1845 | 0.00454 | -0.0367 | 40.6388
0 | 0.2433 | 0.00461 | -0.0372 | 52.7766
0.5 | 0.3022 | 0.00465 | -0.0377 | 64.9892
1 | 0.3615 | 0.00468 | -0.0384 | 77.2436
1.5 | 0.4198 | 0.00463 | -0.0389 | 90.6695
2 | 0.4773 | 0.00462 | -0.0393 | 103.3117
2.5 | 0.5297 | 0.00468 | -0.0385 | 113.1838
3 | 0.5606 | 0.00504 | -0.0332 | 111.2302
3.5 | 0.5678 | 0.0055 | -0.0229 | 103.2364
4 | 0.5805 | 0.0062 | -0.0142 | 93.629
4.5 | 0.5973 | 0.00701 | -0.0067 | 85.2068
5 | 0.6093 | 0.00802 | 0.0014 | 75.9726
5.5 | 0.6296 | 0.00899 | 0.0076 | 70.0334
6 | 0.6612 | 0.00976 | 0.0116 | 67.7459
6.5 | 0.6911 | 0.01062 | 0.0158 | 65.0753
7 | 0.7229 | 0.0115 | 0.0196 | 62.8609
7.5 | 0.7539 | 0.01245 | 0.0233 | 60.5542
8 | 0.7844 | 0.01346 | 0.027 | 58.2764
8.5 | 0.8155 | 0.0145 | 0.0305 | 56.2414
9 | 0.8437 | 0.01573 | 0.0343 | 53.6364
9.5 | 0.8769 | 0.01682 | 0.0372 | 52.1344
10 | 0.9125 | 0.01783 | 0.0397 | 51.1778
10.5 | 0.9484 | 0.01883 | 0.0422 | 50.3664
11 | 0.9819 | 0.02 | 0.0448 | 49.095
11.5 | 1.0179 | 0.02111 | 0.047 | 48.2189
12 | 1.0485 | 0.02247 | 0.0499 | 46.6622
12.5 | 1.0819 | 0.02377 | 0.0522 | 45.5154
13 | 1.1103 | 0.02536 | 0.055 | 43.7815
13.5 | 1.1369 | 0.02715 | 0.0577 | 41.8748
14 | 1.1597 | 0.02919 | 0.0607 | 39.7294
14.5 | 1.1824 | 0.03138 | 0.0634 | 37.6801
15 | 1.1994 | 0.03404 | 0.0663 | 35.235
15.5 | 1.225 | 0.03724 | 0.0665 | 32.8947
16 | 1.261 | 0.04137 | 0.0631 | 30.481
16.5 | 1.2845 | 0.04677 | 0.0597 | 27.4642
17 | 1.2842 | 0.05166 | 0.0617 | 24.8587
17.5 | 1.284 | 0.05709 | 0.0624 | 22.4908
18 | 1.2834 | 0.06287 | 0.0624 | 20.4136
18.5 | 1.2701 | 0.07038 | 0.0615 | 18.0463
19 | 1.2597 | 0.07795 | 0.0598 | 16.1604
19.5 | 1.2379 | 0.08738 | 0.0568 | 14.1669
20 | 1.2078 | 0.09846 | 0.0524 | 12.2669

## 55. Re 2M Mach 0.50 (1)
BIGFOIL.COM POLAR EXPORT
NACA67-416 a=0.0
NACA67-416 a=0.0 |  |  |  | Cl Max: | 1.265 | at alpha= | 8.5 | deg
JavaFoil+Calcfoil stall+Eppler ext transition |  |  |  | L/D Max: | 104.201 | at alpha= | 3 | deg
Re: | 2000000 |  |  | Cd Min: | 0.00427 | at alpha= | -0.5 | deg
Mach: | 0.5 |  |  | Cl=0 at alpha= | -2.0143 | deg
|  |  |  | @ Cl=0.1, Cd= | 0.0079011
|  |  |  | @ Cl=0.4, Cd= | 0.0048347
|  |  |  | @ Cl=0.6, Cd= | 0.006152
alpha (deg) | Cl | Cd | Cm | Cl/Cd
-20 | -1.004 | 0.1761 | 0.008 | -5.702
-19.5 | -0.977 | 0.17119 | 0.007 | -5.708
-19 | -0.95 | 0.16447 | 0.007 | -5.777
-18.5 | -0.922 | 0.15984 | 0.006 | -5.769
-18 | -0.893 | 0.15533 | 0.005 | -5.752
-17.5 | -0.866 | 0.15062 | 0.005 | -5.749
-17 | -0.839 | 0.14583 | 0.004 | -5.751
-16.5 | -0.811 | 0.14156 | 0.003 | -5.731
-16 | -0.784 | 0.13577 | 0.003 | -5.774
-15.5 | -0.757 | 0.13417 | 0.002 | -5.641
-15 | -0.727 | 0.12686 | 0.001 | -5.733
-14.5 | -0.699 | 0.12124 | 0.001 | -5.768
-14 | -0.672 | 0.11736 | 0 | -5.724
-13.5 | -0.644 | 0.1136 | -0.001 | -5.67
-13 | -0.616 | 0.10999 | -0.001 | -5.605
-12.5 | -0.589 | 0.1045 | -0.002 | -5.634
-12 | -0.561 | 0.10387 | -0.003 | -5.399
-11.5 | -0.532 | 0.09509 | -0.003 | -5.595
-11 | -0.504 | 0.09244 | -0.004 | -5.455
-10.5 | -0.476 | 0.09176 | -0.004 | -5.192
-10 | -0.449 | 0.0857 | -0.005 | -5.234
-9.5 | -0.42 | 0.08274 | -0.005 | -5.078
-9 | -0.392 | 0.06704 | -0.006 | -5.852
-8.5 | -0.365 | 0.06223 | -0.007 | -5.868
-8 | -0.337 | 0.05668 | -0.008 | -5.952
-7.5 | -0.472 | 0.05427 | -0.008 | -8.696
-7 | -0.478 | 0.04554 | -0.01 | -10.502
-6.5 | -0.553 | 0.01169 | -0.02 | -47.319
-6 | -0.511 | 0.01134 | -0.022 | -45.036
-5.5 | -0.459 | 0.01079 | -0.023 | -42.491
-5 | -0.4 | 0.0103 | -0.025 | -38.853
-4.5 | -0.338 | 0.00987 | -0.026 | -34.26
-4 | -0.273 | 0.00943 | -0.027 | -28.963
-3.5 | -0.206 | 0.00905 | -0.029 | -22.787
-3 | -0.138 | 0.00872 | -0.03 | -15.794
-2.5 | -0.068 | 0.00842 | -0.032 | -8.135
-2 | 0.002 | 0.00819 | -0.033 | 0.188
-1.5 | 0.072 | 0.00798 | -0.035 | 9.016
-1 | 0.143 | 0.00778 | -0.036 | 18.346
-0.5 | 0.215 | 0.00427 | -0.038 | 50.363
0 | 0.284 | 0.00439 | -0.039 | 64.68
0.5 | 0.355 | 0.00457 | -0.041 | 77.637
1 | 0.423 | 0.00497 | -0.042 | 85.062
1.5 | 0.493 | 0.0053 | -0.044 | 92.874
2 | 0.562 | 0.00575 | -0.045 | 97.67
2.5 | 0.631 | 0.00648 | -0.047 | 97.333
3 | 0.699 | 0.00671 | -0.048 | 104.201
3.5 | 0.767 | 0.0076 | -0.05 | 100.89
4 | 0.834 | 0.00833 | -0.051 | 100.094
4.5 | 0.899 | 0.00915 | -0.052 | 98.311
5 | 0.963 | 0.01018 | -0.054 | 94.672
5.5 | 1.026 | 0.0112 | -0.055 | 91.607
6 | 1.086 | 0.01263 | -0.057 | 86.016
6.5 | 1.141 | 0.01608 | -0.058 | 70.973
7 | 1.19 | 0.01704 | -0.06 | 69.809
7.5 | 1.23 | 0.01808 | -0.061 | 68.026
8 | 1.257 | 0.01916 | -0.062 | 65.625
8.5 | 1.265 | 0.02133 | -0.064 | 59.306
9 | 1.237 | 0.02334 | -0.065 | 52.996
9.5 | 1.065 | 0.02645 | -0.066 | 40.252
10 | 0.675 | 0.07092 | -0.04 | 9.517
10.5 | 0.694 | 0.08683 | -0.03 | 7.996
11 | 0.722 | 0.09309 | -0.031 | 7.752
11.5 | 0.75 | 0.09508 | -0.034 | 7.884
12 | 0.777 | 0.10038 | -0.034 | 7.736
12.5 | 0.804 | 0.10584 | -0.036 | 7.595
13 | 0.832 | 0.11133 | -0.038 | 7.474
13.5 | 0.859 | 0.11501 | -0.039 | 7.468

## 56. Re 2M Mach 0.50 (2)
BIGFOIL.COM POLAR EXPORT
NACA67-416 a=0.0
NACA67-416 a=0.0 |  |  |  | Cl Max: | 1.0683 | at alpha= | 13 | deg
XFOIL ncrit=9 |  |  |  | L/D Max: | 101.462 | at alpha= | 2 | deg
Re: | 2000000 |  |  | Cd Min: | 0.14928 | at alpha= | 18 | deg
Mach: | 0.5 |  |  | Cl=0 at alpha= | -4.1994 | deg
|  |  |  | @ Cl=0.1, Cd= | 0.0091199
|  |  |  | @ Cl=0.4, Cd= | 0.0050488
|  |  |  | @ Cl=0.6, Cd= | 0.010175
alpha (deg) | Cl | Cd | Cm | Cl/Cd
-13 | -0.235 | 0.10132 | -0.1171 | -2.3194
-12.5 | -0.2182 | 0.09549 | -0.1205 | -2.2851
-12 | -0.2282 | 0.08499 | -0.1258 | -2.685
-11.5 | -0.245 | 0.07446 | -0.1314 | -3.2904
-11 | -0.282 | 0.05989 | -0.1416 | -4.7086
-10.5 | -0.3237 | 0.04931 | -0.1459 | -6.5646
-10 | -0.3758 | 0.04091 | -0.1425 | -9.186
-9.5 | -0.3881 | 0.03687 | -0.1368 | -10.5262
-9 | -0.4135 | 0.0318 | -0.1281 | -13.0031
-8.5 | -0.434 | 0.02652 | -0.1181 | -16.365
-8 | -0.44 | 0.02007 | -0.109 | -21.9233
-7.5 | -0.3834 | 0.01546 | -0.1077 | -24.7995
-7 | -0.3136 | 0.01347 | -0.1073 | -23.2814
-6.5 | -0.2517 | 0.01234 | -0.1056 | -20.3971
-6 | -0.1953 | 0.01155 | -0.1032 | -16.9091
-5.5 | -0.1409 | 0.01096 | -0.1006 | -12.8558
-5 | -0.0869 | 0.01048 | -0.0982 | -8.292
-4.5 | -0.033 | 0.00999 | -0.0959 | -3.3033
-4 | 0.0219 | 0.0096 | -0.0939 | 2.2812
-3.5 | 0.0767 | 0.00925 | -0.092 | 8.2919
-3 | 0.1322 | 0.00894 | -0.0903 | 14.7875
-2.5 | 0.1862 | 0.00861 | -0.0884 | 21.626
-2 | 0.2341 | 0.0082 | -0.0854 | 28.5488
-1.5 | 0.254 | 0.0072 | -0.077 | 35.2778
-1 | 0.1784 | 0.00543 | -0.0486 | 32.8545
-0.5 | 0.2067 | 0.00492 | -0.0408 | 42.0122
0 | 0.2724 | 0.00494 | -0.041 | 55.1417
0.5 | 0.3373 | 0.005 | -0.0409 | 67.46
1 | 0.4015 | 0.00505 | -0.0408 | 79.505
1.5 | 0.4616 | 0.00508 | -0.0398 | 90.8661
2 | 0.5134 | 0.00506 | -0.0372 | 101.4625
2.5 | 0.5204 | 0.00534 | -0.0249 | 97.4532
3 | 0.5231 | 0.00617 | -0.0126 | 84.7812
3.5 | 0.5282 | 0.00724 | -0.0013 | 72.9558
4 | 0.5436 | 0.0083 | 0.0075 | 65.494
4.5 | 0.5726 | 0.0092 | 0.0137 | 62.2391
5 | 0.6007 | 0.0102 | 0.0199 | 58.8922
5.5 | 0.6262 | 0.01133 | 0.0263 | 55.2692
6 | 0.6562 | 0.01244 | 0.0319 | 52.7492
6.5 | 0.691 | 0.01351 | 0.0366 | 51.1473
7 | 0.7226 | 0.01478 | 0.0416 | 48.8904
7.5 | 0.7555 | 0.0161 | 0.0463 | 46.9255
8 | 0.7872 | 0.01758 | 0.0511 | 44.7782
8.5 | 0.8142 | 0.01937 | 0.0562 | 42.0341
9 | 0.8499 | 0.0209 | 0.0603 | 40.6651
9.5 | 0.8865 | 0.0225 | 0.0642 | 39.4
10 | 0.9236 | 0.02423 | 0.068 | 38.118
10.5 | 0.9573 | 0.02627 | 0.0719 | 36.4408
11 | 0.9922 | 0.02836 | 0.0757 | 34.9859
11.5 | 1.0221 | 0.03086 | 0.0796 | 33.1205
12 | 1.0455 | 0.03402 | 0.0836 | 30.7319
12.5 | 1.064 | 0.0377 | 0.0874 | 28.2228
13 | 1.0683 | 0.04266 | 0.091 | 25.0422
13.5 | 1.0661 | 0.04861 | 0.0934 | 21.9317
14 | 1.0519 | 0.05595 | 0.0945 | 18.8007
14.5 | 1.0293 | 0.06475 | 0.0936 | 15.8965
15.5 | 0.9682 | 0.08649 | 0.0857 | 11.1944
16 | 0.9396 | 0.09834 | 0.0794 | 9.5546
16.5 | 0.9136 | 0.11063 | 0.0723 | 8.2582
17 | 0.8865 | 0.12328 | 0.0648 | 7.1909
17.5 | 0.8617 | 0.13607 | 0.057 | 6.3328
18 | 0.8362 | 0.14928 | 0.0491 | 5.6016

## 57. Re 3M Mach 0.00 (1)
BIGFOIL.COM POLAR EXPORT
NACA67-416 a=0.0
NACA67-416 a=0.0 |  |  |  | Cl Max: | 1.442 | at alpha= | 13.5 | deg
JavaFoil+Calcfoil stall+Eppler ext transition |  |  |  | L/D Max: | 105.53 | at alpha= | 4 | deg
Re: | 3000000 |  |  | Cd Min: | 0.00361 | at alpha= | -1 | deg
Mach: | 0 |  |  | Cl=0 at alpha= | -2.0082 | deg
|  |  |  | @ Cl=0.1, Cd= | 0.004739
|  |  |  | @ Cl=0.4, Cd= | 0.0045474
|  |  |  | @ Cl=0.6, Cd= | 0.005985
alpha (deg) | Cl | Cd | Cm | Cl/Cd
-15 | -0.765 | 0.10674 | 0.001 | -7.163
-14.5 | -0.772 | 0.10068 | 0.001 | -7.669
-14 | -0.777 | 0.09437 | 0 | -8.234
-13.5 | -0.779 | 0.08857 | -0.001 | -8.793
-13 | -0.777 | 0.08335 | -0.001 | -9.327
-12.5 | -0.774 | 0.07703 | -0.002 | -10.046
-12 | -0.765 | 0.07305 | -0.003 | -10.47
-11.5 | -0.755 | 0.0671 | -0.003 | -11.248
-11 | -0.739 | 0.063 | -0.004 | -11.73
-10.5 | -0.723 | 0.05664 | -0.005 | -12.773
-10 | -0.832 | 0.01307 | -0.009 | -63.677
-9.5 | -0.803 | 0.01215 | -0.01 | -66.089
-9 | -0.768 | 0.01109 | -0.012 | -69.271
-8.5 | -0.727 | 0.01069 | -0.013 | -68.031
-8 | -0.681 | 0.01026 | -0.014 | -66.348
-7.5 | -0.631 | 0.00992 | -0.015 | -63.643
-7 | -0.58 | 0.00959 | -0.017 | -60.476
-6.5 | -0.526 | 0.00922 | -0.018 | -57.122
-6 | -0.472 | 0.00893 | -0.019 | -52.805
-5.5 | -0.416 | 0.00862 | -0.02 | -48.204
-5 | -0.358 | 0.00833 | -0.022 | -43
-4.5 | -0.3 | 0.00807 | -0.023 | -37.174
-4 | -0.241 | 0.00781 | -0.024 | -30.842
-3.5 | -0.181 | 0.00761 | -0.025 | -23.804
-3 | -0.121 | 0.00741 | -0.027 | -16.295
-2.5 | -0.06 | 0.00694 | -0.028 | -8.62
-2 | 0.001 | 0.00676 | -0.029 | 0.199
-1.5 | 0.063 | 0.00641 | -0.031 | 9.804
-1 | 0.125 | 0.00361 | -0.032 | 34.684
-0.5 | 0.187 | 0.00369 | -0.033 | 50.851
0 | 0.248 | 0.00381 | -0.035 | 65.156
0.5 | 0.309 | 0.00415 | -0.036 | 74.464
1 | 0.369 | 0.0044 | -0.037 | 84.013
1.5 | 0.43 | 0.00469 | -0.038 | 91.561
2 | 0.49 | 0.00518 | -0.04 | 94.531
2.5 | 0.55 | 0.00556 | -0.041 | 98.958
3 | 0.61 | 0.00607 | -0.042 | 100.527
3.5 | 0.67 | 0.00651 | -0.043 | 102.876
4 | 0.729 | 0.00691 | -0.045 | 105.53
4.5 | 0.787 | 0.00748 | -0.046 | 105.274
5 | 0.845 | 0.00807 | -0.047 | 104.674
5.5 | 0.902 | 0.00869 | -0.048 | 103.811
6 | 0.958 | 0.00938 | -0.05 | 102.207
6.5 | 1.013 | 0.01032 | -0.051 | 98.161
7 | 1.065 | 0.01224 | -0.052 | 87.008
7.5 | 1.115 | 0.01295 | -0.053 | 86.152
8 | 1.164 | 0.01348 | -0.054 | 86.33
8.5 | 1.211 | 0.01404 | -0.056 | 86.213
9 | 1.254 | 0.01469 | -0.057 | 85.41
9.5 | 1.294 | 0.01528 | -0.058 | 84.689
10 | 1.328 | 0.01642 | -0.059 | 80.872
10.5 | 1.359 | 0.01725 | -0.06 | 78.786
11 | 1.385 | 0.01812 | -0.062 | 76.418
11.5 | 1.406 | 0.01904 | -0.063 | 73.857
12 | 1.423 | 0.01997 | -0.064 | 71.247
12.5 | 1.434 | 0.02093 | -0.065 | 68.521
13 | 1.441 | 0.02209 | -0.066 | 65.236
13.5 | 1.442 | 0.02343 | -0.067 | 61.566
14 | 1.439 | 0.02466 | -0.068 | 58.34
14.5 | 1.43 | 0.02634 | -0.069 | 54.309
15 | 1.417 | 0.02814 | -0.07 | 50.355
15.5 | 1.4 | 0.03016 | -0.071 | 46.417
16 | 1.377 | 0.03219 | -0.072 | 42.783
16.5 | 1.346 | 0.03497 | -0.073 | 38.488
17 | 1.31 | 0.03845 | -0.073 | 34.079
17.5 | 1.269 | 0.04267 | -0.074 | 29.736
18 | 1.193 | 0.05909 | -0.071 | 20.191
18.5 | 1.123 | 0.07968 | -0.068 | 14.098

## 58. Re 3M Mach 0.00 (2)
BIGFOIL.COM POLAR EXPORT
NACA67-416 a=0.0
NACA67-416 a=0.0 |  |  |  | Cl Max: | 1.4354 | at alpha= | 20 | deg
XFOIL ncrit=9 |  |  |  | L/D Max: | 118.21 | at alpha= | 2 | deg
Re: | 3000000 |  |  | Cd Min: | 0.0586 | at alpha= | 20 | deg
Mach: | 0 |  |  | Cl=0 at alpha= | -3.1551 | deg
|  |  |  | @ Cl=0.1, Cd= | 0.0065765
|  |  |  | @ Cl=0.4, Cd= | 0.0037906
|  |  |  | @ Cl=0.6, Cd= | 0.0071449
alpha (deg) | Cl | Cd | Cm | Cl/Cd
-20 | -1.1965 | 0.04209 | -0.1152 | -28.4272
-19.5 | -1.2147 | 0.03671 | -0.1129 | -33.0891
-19 | -1.2066 | 0.0339 | -0.1107 | -35.5929
-18.5 | -1.2105 | 0.03027 | -0.1071 | -39.9901
-18 | -1.2024 | 0.02772 | -0.1037 | -43.3766
-17.5 | -1.1887 | 0.0255 | -0.1003 | -46.6157
-17 | -1.1689 | 0.02369 | -0.0973 | -49.3415
-16.5 | -1.1474 | 0.02199 | -0.0942 | -52.1783
-15.5 | -1.0924 | 0.01922 | -0.0887 | -56.8366
-15 | -1.0628 | 0.01777 | -0.0861 | -59.8087
-14.5 | -1.0298 | 0.01653 | -0.0838 | -62.2989
-14 | -0.9909 | 0.01581 | -0.0821 | -62.6755
-13.5 | -0.9479 | 0.01538 | -0.081 | -61.632
-13 | -0.906 | 0.01486 | -0.0796 | -60.969
-12.5 | -0.8644 | 0.01424 | -0.0782 | -60.7022
-12 | -0.8208 | 0.01365 | -0.077 | -60.1319
-11.5 | -0.7769 | 0.01309 | -0.0758 | -59.3506
-11 | -0.731 | 0.0127 | -0.0749 | -57.5591
-10.5 | -0.6853 | 0.01225 | -0.0739 | -55.9429
-10 | -0.6393 | 0.01179 | -0.0729 | -54.2239
-9.5 | -0.5925 | 0.01141 | -0.072 | -51.9281
-9 | -0.5482 | 0.01076 | -0.0706 | -50.948
-8.5 | -0.5021 | 0.01029 | -0.0695 | -48.7949
-8 | -0.4553 | 0.00989 | -0.0685 | -46.0364
-7.5 | -0.4079 | 0.00958 | -0.0676 | -42.5783
-7 | -0.3602 | 0.00925 | -0.0667 | -38.9405
-6.5 | -0.3124 | 0.00891 | -0.0657 | -35.0617
-6 | -0.2658 | 0.00853 | -0.0645 | -31.1606
-5.5 | -0.2189 | 0.00821 | -0.0633 | -26.6626
-5 | -0.1716 | 0.00791 | -0.0622 | -21.6941
-4.5 | -0.1244 | 0.00764 | -0.061 | -16.2827
-4 | -0.0777 | 0.00738 | -0.0597 | -10.5285
-3.5 | -0.0318 | 0.00721 | -0.0582 | -4.4105
-3 | 0.0143 | 0.00701 | -0.0566 | 2.0399
-2.5 | 0.0586 | 0.00681 | -0.0546 | 8.605
-2 | 0.1047 | 0.00655 | -0.0531 | 15.9847
-1.5 | 0.144 | 0.00609 | -0.0502 | 23.6453
-1 | 0.1426 | 0.00438 | -0.0392 | 32.5571
-0.5 | 0.1794 | 0.00366 | -0.0357 | 49.0164
0 | 0.2373 | 0.00367 | -0.0365 | 64.6594
0.5 | 0.2948 | 0.00373 | -0.0373 | 79.0349
1 | 0.3521 | 0.00374 | -0.038 | 94.1444
1.5 | 0.4089 | 0.0038 | -0.0387 | 107.6053
2 | 0.4622 | 0.00391 | -0.0387 | 118.2097
2.5 | 0.5022 | 0.0043 | -0.0359 | 116.7907
3 | 0.5346 | 0.00476 | -0.0315 | 112.3109
3.5 | 0.5522 | 0.00518 | -0.0238 | 106.6023
4 | 0.5716 | 0.00573 | -0.0169 | 99.7557
4.5 | 0.5864 | 0.00653 | -0.0094 | 89.8009
5 | 0.6052 | 0.00738 | -0.0029 | 82.0054
5.5 | 0.6324 | 0.00813 | 0.0018 | 77.786
6 | 0.6655 | 0.00877 | 0.0052 | 75.8837
6.5 | 0.6977 | 0.00949 | 0.0086 | 73.5195
7 | 0.7292 | 0.01028 | 0.0121 | 70.9339
7.5 | 0.762 | 0.01105 | 0.0152 | 68.9593
8 | 0.7939 | 0.01187 | 0.0183 | 66.8829
8.5 | 0.8253 | 0.01276 | 0.0214 | 64.6787
9 | 0.8576 | 0.01367 | 0.0243 | 62.7359
9.5 | 0.8941 | 0.01444 | 0.0263 | 61.9183
10 | 0.9301 | 0.01521 | 0.0284 | 61.1506
10.5 | 0.9666 | 0.01598 | 0.0303 | 60.4881
11 | 1.0028 | 0.01679 | 0.0322 | 59.726
11.5 | 1.0381 | 0.01765 | 0.0341 | 58.8159
12 | 1.0722 | 0.01856 | 0.0361 | 57.7694
12.5 | 1.1061 | 0.01955 | 0.0379 | 56.578
13 | 1.1374 | 0.02062 | 0.0401 | 55.16
13.5 | 1.167 | 0.02188 | 0.0423 | 53.3364
14 | 1.1934 | 0.02327 | 0.0447 | 51.2849
14.5 | 1.221 | 0.0247 | 0.0469 | 49.4332
15 | 1.2429 | 0.02644 | 0.0496 | 47.0083
15.5 | 1.2671 | 0.02809 | 0.0518 | 45.1086
16 | 1.2873 | 0.03006 | 0.0542 | 42.8244
16.5 | 1.325 | 0.03256 | 0.052 | 40.6941
17 | 1.3697 | 0.03544 | 0.0477 | 38.6484
17.5 | 1.4104 | 0.0387 | 0.0437 | 36.4444
19.5 | 1.4323 | 0.05395 | 0.0505 | 26.5487
20 | 1.4354 | 0.0586 | 0.0508 | 24.4949

## 59. Re 3M Mach 0.10 (1)
BIGFOIL.COM POLAR EXPORT
NACA67-416 a=0.0
NACA67-416 a=0.0 |  |  |  | Cl Max: | 1.432 | at alpha= | 13 | deg
JavaFoil+Calcfoil stall+Eppler ext transition |  |  |  | L/D Max: | 105.251 | at alpha= | 4 | deg
Re: | 3000000 |  |  | Cd Min: | 0.00364 | at alpha= | -1 | deg
Mach: | 0.1 |  |  | Cl=0 at alpha= | -2.0082 | deg
|  |  |  | @ Cl=0.1, Cd= | 0.0047914
|  |  |  | @ Cl=0.4, Cd= | 0.0045474
|  |  |  | @ Cl=0.6, Cd= | 0.0060073
alpha (deg) | Cl | Cd | Cm | Cl/Cd
-14.5 | -0.749 | 0.10219 | 0.001 | -7.333
-14 | -0.758 | 0.09512 | 0 | -7.964
-13.5 | -0.762 | 0.08951 | -0.001 | -8.518
-13 | -0.764 | 0.08431 | -0.001 | -9.062
-12.5 | -0.762 | 0.07907 | -0.002 | -9.635
-12 | -0.757 | 0.07299 | -0.003 | -10.375
-11.5 | -0.747 | 0.06844 | -0.003 | -10.918
-11 | -0.733 | 0.06428 | -0.004 | -11.409
-10.5 | -0.719 | 0.05831 | -0.005 | -12.322
-10 | -0.711 | 0.04693 | -0.007 | -15.15
-9.5 | -0.803 | 0.01222 | -0.01 | -65.703
-9 | -0.769 | 0.01114 | -0.012 | -68.975
-8.5 | -0.728 | 0.01077 | -0.013 | -67.603
-8 | -0.683 | 0.01034 | -0.014 | -66.043
-7.5 | -0.633 | 0.00995 | -0.015 | -63.6
-7 | -0.582 | 0.00961 | -0.017 | -60.517
-6.5 | -0.528 | 0.00927 | -0.018 | -56.97
-6 | -0.474 | 0.00899 | -0.019 | -52.652
-5.5 | -0.417 | 0.00864 | -0.02 | -48.273
-5 | -0.36 | 0.00838 | -0.022 | -42.934
-4.5 | -0.301 | 0.00809 | -0.023 | -37.272
-4 | -0.242 | 0.00785 | -0.024 | -30.835
-3.5 | -0.182 | 0.00765 | -0.026 | -23.782
-3 | -0.121 | 0.00715 | -0.027 | -16.965
-2.5 | -0.06 | 0.00695 | -0.028 | -8.649
-2 | 0.001 | 0.00659 | -0.029 | 0.205
-1.5 | 0.063 | 0.00643 | -0.031 | 9.819
-1 | 0.126 | 0.00364 | -0.032 | 34.568
-0.5 | 0.188 | 0.00369 | -0.033 | 51.099
0 | 0.249 | 0.00385 | -0.035 | 64.811
0.5 | 0.311 | 0.00416 | -0.036 | 74.642
1 | 0.371 | 0.0044 | -0.037 | 84.311
1.5 | 0.432 | 0.00471 | -0.038 | 91.667
2 | 0.492 | 0.00521 | -0.04 | 94.483
2.5 | 0.553 | 0.0056 | -0.041 | 98.8
3 | 0.613 | 0.00612 | -0.042 | 100.188
3.5 | 0.673 | 0.00657 | -0.044 | 102.438
4 | 0.732 | 0.00696 | -0.045 | 105.251
4.5 | 0.791 | 0.00756 | -0.046 | 104.619
5 | 0.849 | 0.00814 | -0.047 | 104.296
5.5 | 0.906 | 0.00877 | -0.049 | 103.353
6 | 0.963 | 0.00946 | -0.05 | 101.728
6.5 | 1.017 | 0.01041 | -0.051 | 97.741
7 | 1.069 | 0.01233 | -0.052 | 86.716
7.5 | 1.12 | 0.01304 | -0.054 | 85.904
8 | 1.169 | 0.01359 | -0.055 | 85.998
8.5 | 1.215 | 0.01415 | -0.056 | 85.85
9 | 1.258 | 0.01477 | -0.057 | 85.207
9.5 | 1.297 | 0.01547 | -0.058 | 83.881
10 | 1.331 | 0.0166 | -0.06 | 80.148
10.5 | 1.36 | 0.01745 | -0.061 | 77.955
11 | 1.385 | 0.01832 | -0.062 | 75.595
11.5 | 1.405 | 0.01936 | -0.063 | 72.561
12 | 1.419 | 0.02026 | -0.064 | 70.06
12.5 | 1.428 | 0.02136 | -0.065 | 66.858
13 | 1.432 | 0.02246 | -0.066 | 63.762
13.5 | 1.43 | 0.02389 | -0.068 | 59.87
14 | 1.423 | 0.02538 | -0.069 | 56.052
14.5 | 1.41 | 0.02718 | -0.07 | 51.866
15 | 1.393 | 0.02886 | -0.07 | 48.265
15.5 | 1.371 | 0.03102 | -0.071 | 44.195
16 | 1.342 | 0.03391 | -0.072 | 39.566
16.5 | 1.306 | 0.03638 | -0.073 | 35.911
17 | 1.263 | 0.04053 | -0.073 | 31.168
17.5 | 1.185 | 0.05603 | -0.071 | 21.141
18 | 1.108 | 0.07715 | -0.068 | 14.36

## 60. Re 3M Mach 0.10 (2)
BIGFOIL.COM POLAR EXPORT
NACA67-416 a=0.0
NACA67-416 a=0.0 |  |  |  | Cl Max: | 1.4218 | at alpha= | 19.5 | deg
XFOIL ncrit=9 |  |  |  | L/D Max: | 118.469 | at alpha= | 2 | deg
Re: | 3000000 |  |  | Cd Min: | 0.06191 | at alpha= | 20 | deg
Mach: | 0.1 |  |  | Cl=0 at alpha= | -3.1985 | deg
|  |  |  | @ Cl=0.1, Cd= | 0.006614
|  |  |  | @ Cl=0.4, Cd= | 0.0037983
|  |  |  | @ Cl=0.6, Cd= | 0.007229
alpha (deg) | Cl | Cd | Cm | Cl/Cd
-20 | -1.1304 | 0.05011 | -0.1182 | -22.5584
-19.5 | -1.1662 | 0.04212 | -0.118 | -27.6876
-19 | -1.1699 | 0.03793 | -0.1163 | -30.8437
-18.5 | -1.184 | 0.03328 | -0.1128 | -35.5769
-18 | -1.1836 | 0.03005 | -0.1092 | -39.3877
-17.5 | -1.1769 | 0.02726 | -0.1054 | -43.1731
-17 | -1.161 | 0.02516 | -0.102 | -46.1447
-16.5 | -1.1441 | 0.0231 | -0.0984 | -49.5281
-15.5 | -1.0926 | 0.02001 | -0.0923 | -54.6027
-15 | -1.062 | 0.01866 | -0.0895 | -56.9132
-14.5 | -1.0289 | 0.01739 | -0.0871 | -59.1662
-14 | -0.9953 | 0.01611 | -0.0846 | -61.7815
-13.5 | -0.9527 | 0.01557 | -0.0832 | -61.1882
-13 | -0.9103 | 0.01502 | -0.0817 | -60.6059
-12.5 | -0.8661 | 0.01462 | -0.0805 | -59.2408
-12 | -0.8237 | 0.01385 | -0.0789 | -59.4729
-11.5 | -0.7793 | 0.01326 | -0.0777 | -58.7707
-11 | -0.7329 | 0.01286 | -0.0766 | -56.9907
-10.5 | -0.687 | 0.01239 | -0.0755 | -55.4479
-10 | -0.6405 | 0.01191 | -0.0745 | -53.7783
-9.5 | -0.5932 | 0.01151 | -0.0735 | -51.5378
-9 | -0.5482 | 0.01089 | -0.0721 | -50.3398
-8.5 | -0.5021 | 0.01038 | -0.0709 | -48.3719
-8 | -0.4549 | 0.00997 | -0.0698 | -45.6269
-7.5 | -0.407 | 0.00966 | -0.0689 | -42.1325
-7 | -0.359 | 0.00931 | -0.0679 | -38.5607
-6.5 | -0.3111 | 0.00896 | -0.0669 | -34.721
-6 | -0.2639 | 0.00858 | -0.0657 | -30.7576
-5.5 | -0.2167 | 0.00825 | -0.0645 | -26.2667
-5 | -0.1691 | 0.00795 | -0.0633 | -21.2704
-4.5 | -0.1217 | 0.00767 | -0.0621 | -15.867
-4 | -0.0747 | 0.00741 | -0.0608 | -10.081
-3.5 | -0.0281 | 0.00723 | -0.0593 | -3.8866
-3 | 0.0185 | 0.00702 | -0.0578 | 2.6353
-2.5 | 0.0626 | 0.00682 | -0.0557 | 9.1789
-2 | 0.108 | 0.00657 | -0.0539 | 16.4384
-1 | 0.1464 | 0.00447 | -0.0401 | 32.7517
-0.5 | 0.1805 | 0.00366 | -0.0359 | 49.3169
0 | 0.2387 | 0.00368 | -0.0367 | 64.8641
0.5 | 0.2966 | 0.00374 | -0.0375 | 79.3048
1 | 0.354 | 0.00375 | -0.0382 | 94.4
1.5 | 0.4111 | 0.00381 | -0.0388 | 107.9003
2 | 0.4644 | 0.00392 | -0.0388 | 118.4694
2.5 | 0.5039 | 0.00432 | -0.0358 | 116.6435
3 | 0.5353 | 0.00478 | -0.0311 | 111.9874
3.5 | 0.5504 | 0.00522 | -0.0228 | 105.4406
4 | 0.5708 | 0.00578 | -0.0161 | 98.7543
4.5 | 0.5859 | 0.00658 | -0.0086 | 89.0426
5 | 0.6048 | 0.00745 | -0.0021 | 81.1812
5.5 | 0.6315 | 0.00822 | 0.0027 | 76.8248
6 | 0.6654 | 0.00886 | 0.006 | 75.1016
6.5 | 0.6975 | 0.00959 | 0.0096 | 72.732
7 | 0.7296 | 0.01038 | 0.013 | 70.289
7.5 | 0.7617 | 0.01118 | 0.0162 | 68.1306
8 | 0.7944 | 0.012 | 0.0193 | 66.2
8.5 | 0.8249 | 0.01294 | 0.0227 | 63.7481
9 | 0.8584 | 0.01383 | 0.0254 | 62.068
9.5 | 0.8943 | 0.01464 | 0.0276 | 61.0861
10 | 0.9313 | 0.0154 | 0.0296 | 60.474
10.5 | 0.9668 | 0.01622 | 0.0318 | 59.6054
11 | 1.004 | 0.01703 | 0.0336 | 58.9548
11.5 | 1.0391 | 0.01794 | 0.0356 | 57.9208
12 | 1.0733 | 0.01887 | 0.0377 | 56.8786
12.5 | 1.1072 | 0.0199 | 0.0396 | 55.6382
13 | 1.1382 | 0.02103 | 0.0419 | 54.1227
13.5 | 1.1685 | 0.02229 | 0.044 | 52.4226
14 | 1.1941 | 0.02379 | 0.0467 | 50.1934
14.5 | 1.2199 | 0.02537 | 0.0491 | 48.0844
15 | 1.244 | 0.02705 | 0.0516 | 45.9889
15.5 | 1.2664 | 0.02889 | 0.054 | 43.8352
16 | 1.2845 | 0.03109 | 0.0566 | 41.3155
16.5 | 1.3234 | 0.0336 | 0.0543 | 39.3869
17 | 1.3662 | 0.03678 | 0.0502 | 37.1452
17.5 | 1.4051 | 0.04034 | 0.0462 | 34.8314
18.5 | 1.408 | 0.04826 | 0.0512 | 29.1753
19 | 1.4211 | 0.05182 | 0.0518 | 27.4238
19.5 | 1.4218 | 0.05669 | 0.0525 | 25.0803
20 | 1.4215 | 0.06191 | 0.0526 | 22.9607

## 61. Re 3M Mach 0.25 (1)
BIGFOIL.COM POLAR EXPORT
NACA67-416 a=0.0
NACA67-416 a=0.0 |  |  |  | Cl Max: | 1.382 | at alpha= | 11.5 | deg
JavaFoil+Calcfoil stall+Eppler ext transition |  |  |  | L/D Max: | 104.235 | at alpha= | 4 | deg
Re: | 3000000 |  |  | Cd Min: | 0.00369 | at alpha= | -1 | deg
Mach: | 0.25 |  |  | Cl=0 at alpha= | -2.0079 | deg
|  |  |  | @ Cl=0.1, Cd= | 0.0051445
|  |  |  | @ Cl=0.4, Cd= | 0.0046142
|  |  |  | @ Cl=0.6, Cd= | 0.0060806
alpha (deg) | Cl | Cd | Cm | Cl/Cd
-14 | -0.588 | 0.10413 | 0 | -5.648
-13.5 | -0.621 | 0.09823 | -0.001 | -6.324
-13 | -0.648 | 0.09077 | -0.001 | -7.141
-12.5 | -0.669 | 0.08455 | -0.002 | -7.913
-12 | -0.683 | 0.07985 | -0.003 | -8.558
-11.5 | -0.691 | 0.07444 | -0.003 | -9.282
-11 | -0.692 | 0.06956 | -0.004 | -9.951
-10.5 | -0.687 | 0.06436 | -0.005 | -10.671
-10 | -0.677 | 0.05863 | -0.006 | -11.547
-9.5 | -0.661 | 0.05394 | -0.007 | -12.245
-9 | -0.764 | 0.01245 | -0.012 | -61.331
-8.5 | -0.732 | 0.01172 | -0.013 | -62.391
-8 | -0.69 | 0.01077 | -0.014 | -64.061
-7.5 | -0.642 | 0.01036 | -0.016 | -61.965
-7 | -0.591 | 0.00994 | -0.017 | -59.47
-6.5 | -0.538 | 0.00958 | -0.018 | -56.169
-6 | -0.483 | 0.00924 | -0.02 | -52.319
-5.5 | -0.427 | 0.00888 | -0.021 | -48.02
-5 | -0.368 | 0.00859 | -0.022 | -42.867
-4.5 | -0.309 | 0.00829 | -0.024 | -37.213
-4 | -0.248 | 0.00802 | -0.025 | -30.916
-3.5 | -0.187 | 0.00752 | -0.026 | -24.815
-3 | -0.124 | 0.0071 | -0.027 | -17.512
-2.5 | -0.062 | 0.00689 | -0.029 | -8.955
-2 | 0.001 | 0.00707 | -0.03 | 0.196
-1.5 | 0.065 | 0.0069 | -0.031 | 9.391
-1 | 0.129 | 0.00369 | -0.033 | 35.043
-0.5 | 0.194 | 0.00375 | -0.034 | 51.648
0 | 0.256 | 0.00391 | -0.036 | 65.525
0.5 | 0.319 | 0.00425 | -0.037 | 75.073
1 | 0.381 | 0.00451 | -0.038 | 84.343
1.5 | 0.443 | 0.00485 | -0.039 | 91.395
2 | 0.505 | 0.00541 | -0.041 | 93.393
2.5 | 0.567 | 0.00574 | -0.042 | 98.786
3 | 0.629 | 0.00638 | -0.043 | 98.626
3.5 | 0.691 | 0.00677 | -0.045 | 101.963
4 | 0.751 | 0.00721 | -0.046 | 104.235
4.5 | 0.811 | 0.00792 | -0.047 | 102.407
5 | 0.871 | 0.0085 | -0.049 | 102.462
5.5 | 0.929 | 0.00916 | -0.05 | 101.459
6 | 0.987 | 0.00991 | -0.051 | 99.506
6.5 | 1.042 | 0.01106 | -0.052 | 94.211
7 | 1.094 | 0.01306 | -0.054 | 83.793
7.5 | 1.145 | 0.01366 | -0.055 | 83.783
8 | 1.192 | 0.01428 | -0.056 | 83.508
8.5 | 1.237 | 0.0149 | -0.057 | 83.01
9 | 1.278 | 0.01559 | -0.059 | 82.012
9.5 | 1.313 | 0.01684 | -0.06 | 77.962
10 | 1.34 | 0.01774 | -0.061 | 75.559
10.5 | 1.362 | 0.0187 | -0.062 | 72.8
11 | 1.376 | 0.01973 | -0.064 | 69.725
11.5 | 1.382 | 0.02086 | -0.065 | 66.245
12 | 1.38 | 0.02223 | -0.066 | 62.093
12.5 | 1.37 | 0.02361 | -0.067 | 58.002
13 | 1.35 | 0.02522 | -0.068 | 53.534
13.5 | 1.321 | 0.02709 | -0.069 | 48.778
14 | 1.282 | 0.02973 | -0.07 | 43.124
14.5 | 1.235 | 0.03265 | -0.071 | 37.825
15 | 1.175 | 0.03731 | -0.071 | 31.504
15.5 | 1.023 | 0.07549 | -0.062 | 13.558
16 | 0.921 | 0.10716 | -0.053 | 8.59
16.5 | 0.84 | 0.12287 | -0.049 | 6.839

## 62. Re 3M Mach 0.25 (2)
BIGFOIL.COM POLAR EXPORT
NACA67-416 a=0.0
NACA67-416 a=0.0 |  |  |  | Cl Max: | 1.3542 | at alpha= | 17.5 | deg
XFOIL ncrit=9 |  |  |  | L/D Max: | 118.333 | at alpha= | 2 | deg
Re: | 3000000 |  |  | Cd Min: | 0.17715 | at alpha= | -20 | deg
Mach: | 0.25 |  |  | Cl=0 at alpha= | -3.4031 | deg
|  |  |  | @ Cl=0.1, Cd= | 0.0067894
|  |  |  | @ Cl=0.4, Cd= | 0.0038525
|  |  |  | @ Cl=0.6, Cd= | 0.0076701
alpha (deg) | Cl | Cd | Cm | Cl/Cd
-20 | -0.4782 | 0.17715 | -0.0554 | -2.6994
-19.5 | -0.4896 | 0.16456 | -0.0616 | -2.9752
-19 | -0.4833 | 0.15668 | -0.0662 | -3.0846
-18.5 | -0.4807 | 0.14794 | -0.0711 | -3.2493
-18 | -0.5153 | 0.1316 | -0.0797 | -3.9157
-17.5 | -0.9387 | 0.05195 | -0.1292 | -18.0693
-17 | -0.9812 | 0.0433 | -0.1296 | -22.6605
-16.5 | -1.038 | 0.03511 | -0.1254 | -29.5642
-15.5 | -1.0615 | 0.02653 | -0.1146 | -40.0113
-15 | -1.0521 | 0.02362 | -0.1094 | -44.5428
-14.5 | -1.0306 | 0.02143 | -0.1049 | -48.0915
-14 | -1.0021 | 0.01962 | -0.101 | -51.0754
-13.5 | -0.9712 | 0.01771 | -0.0972 | -54.8391
-13 | -0.9344 | 0.01624 | -0.094 | -57.5369
-12.5 | -0.8869 | 0.01567 | -0.0921 | -56.5986
-12 | -0.8377 | 0.0153 | -0.0904 | -54.7516
-11.5 | -0.7924 | 0.0145 | -0.0882 | -54.6483
-11 | -0.7447 | 0.01381 | -0.0865 | -53.9247
-10.5 | -0.6953 | 0.01333 | -0.085 | -52.1605
-10 | -0.6473 | 0.01269 | -0.0833 | -51.0087
-9.5 | -0.598 | 0.01219 | -0.0819 | -49.0566
-9 | -0.5482 | 0.01171 | -0.0805 | -46.8147
-8.5 | -0.5014 | 0.01095 | -0.0787 | -45.79
-8 | -0.4526 | 0.01044 | -0.0773 | -43.3525
-7.5 | -0.4028 | 0.01006 | -0.076 | -40.0398
-7 | -0.353 | 0.00965 | -0.0748 | -36.5803
-6.5 | -0.3033 | 0.00925 | -0.0735 | -32.7892
-6 | -0.2536 | 0.00889 | -0.0723 | -28.5264
-5.5 | -0.2056 | 0.00848 | -0.0707 | -24.2453
-5 | -0.1561 | 0.00817 | -0.0695 | -19.1065
-4.5 | -0.1073 | 0.00786 | -0.068 | -13.6514
-4 | -0.0585 | 0.00758 | -0.0667 | -7.7177
-3.5 | -0.0095 | 0.00739 | -0.0653 | -1.2855
-3 | 0.0395 | 0.00712 | -0.064 | 5.5478
-2.5 | 0.0867 | 0.00686 | -0.0622 | 12.6385
-2 | 0.13 | 0.00663 | -0.0596 | 19.6078
-1.5 | 0.1642 | 0.00624 | -0.0552 | 26.3141
-1 | 0.1671 | 0.0049 | -0.0445 | 34.102
-0.5 | 0.1868 | 0.00371 | -0.0371 | 50.3504
0 | 0.2464 | 0.00376 | -0.0378 | 65.5319
0.5 | 0.3061 | 0.00378 | -0.0386 | 80.9788
1 | 0.3648 | 0.00381 | -0.0392 | 95.748
1.5 | 0.4228 | 0.00388 | -0.0396 | 108.9691
2 | 0.4757 | 0.00402 | -0.039 | 118.3333
2.5 | 0.5112 | 0.00444 | -0.0348 | 115.1351
3 | 0.5288 | 0.00489 | -0.0266 | 108.1391
3.5 | 0.5409 | 0.00552 | -0.0176 | 97.9891
4 | 0.5661 | 0.0061 | -0.0116 | 92.8033
4.5 | 0.5838 | 0.00693 | -0.0044 | 84.2424
5 | 0.6035 | 0.00783 | 0.0022 | 77.0754
5.5 | 0.6294 | 0.00869 | 0.0074 | 72.4281
6 | 0.6631 | 0.00941 | 0.0111 | 70.4676
6.5 | 0.6966 | 0.01017 | 0.0147 | 68.4956
7 | 0.7295 | 0.01101 | 0.0183 | 66.2579
7.5 | 0.7617 | 0.01191 | 0.0219 | 63.9547
8 | 0.7947 | 0.01281 | 0.0252 | 62.0375
8.5 | 0.8255 | 0.01384 | 0.0289 | 59.646
9 | 0.8601 | 0.01481 | 0.0318 | 58.0756
9.5 | 0.8963 | 0.01574 | 0.0344 | 56.9441
10 | 0.9355 | 0.01656 | 0.0365 | 56.4915
10.5 | 0.9718 | 0.0175 | 0.039 | 55.5314
11 | 1.0089 | 0.01848 | 0.0413 | 54.5942
11.5 | 1.0452 | 0.01953 | 0.0436 | 53.5177
12 | 1.0784 | 0.02071 | 0.0463 | 52.0715
12.5 | 1.1124 | 0.02195 | 0.0486 | 50.6788
13 | 1.142 | 0.02343 | 0.0515 | 48.7409
13.5 | 1.1694 | 0.0251 | 0.0543 | 46.5896
14 | 1.1939 | 0.02702 | 0.0573 | 44.1858
14.5 | 1.2194 | 0.02896 | 0.06 | 42.1064
15 | 1.2408 | 0.03122 | 0.0628 | 39.7438
15.5 | 1.2572 | 0.03396 | 0.0658 | 37.02
16 | 1.2735 | 0.03679 | 0.0684 | 34.6154
16.5 | 1.3037 | 0.04033 | 0.067 | 32.3258
17 | 1.3346 | 0.04528 | 0.0631 | 29.4744
17.5 | 1.3542 | 0.05136 | 0.0594 | 26.3668

## 63. Re 3M Mach 0.50 (1)
BIGFOIL.COM POLAR EXPORT
NACA67-416 a=0.0
NACA67-416 a=0.0 |  |  |  | Cl Max: | 1.267 | at alpha= | 8.5 | deg
JavaFoil+Calcfoil stall+Eppler ext transition |  |  |  | L/D Max: | 99.76 | at alpha= | 3.5 | deg
Re: | 3000000 |  |  | Cd Min: | 0.0039 | at alpha= | -0.5 | deg
Mach: | 0.5 |  |  | Cl=0 at alpha= | -2.0141 | deg
|  |  |  | @ Cl=0.1, Cd= | 0.0072809
|  |  |  | @ Cl=0.4, Cd= | 0.0044982
|  |  |  | @ Cl=0.6, Cd= | 0.0062159
alpha (deg) | Cl | Cd | Cm | Cl/Cd
-20 | -1.005 | 0.16744 | 0.008 | -6
-19.5 | -0.978 | 0.16139 | 0.007 | -6.058
-19 | -0.95 | 0.15748 | 0.007 | -6.036
-18.5 | -0.924 | 0.15524 | 0.006 | -5.951
-18 | -0.894 | 0.14802 | 0.005 | -6.041
-17.5 | -0.866 | 0.14417 | 0.005 | -6.01
-17 | -0.839 | 0.13858 | 0.004 | -6.053
-16.5 | -0.812 | 0.13444 | 0.003 | -6.036
-16 | -0.784 | 0.12919 | 0.003 | -6.069
-15.5 | -0.757 | 0.12892 | 0.002 | -5.874
-15 | -0.728 | 0.1197 | 0.001 | -6.082
-14.5 | -0.7 | 0.11504 | 0.001 | -6.083
-14 | -0.672 | 0.11144 | 0 | -6.032
-13.5 | -0.645 | 0.10572 | -0.001 | -6.097
-13 | -0.617 | 0.10224 | -0.001 | -6.034
-12.5 | -0.589 | 0.09897 | -0.002 | -5.952
-12 | -0.561 | 0.09675 | -0.003 | -5.8
-11.5 | -0.532 | 0.08984 | -0.003 | -5.925
-11 | -0.505 | 0.08751 | -0.004 | -5.766
-10.5 | -0.477 | 0.08687 | -0.004 | -5.488
-10 | -0.449 | 0.08128 | -0.005 | -5.521
-9.5 | -0.42 | 0.07829 | -0.006 | -5.37
-9 | -0.393 | 0.0645 | -0.006 | -6.089
-8.5 | -0.365 | 0.06127 | -0.007 | -5.963
-8 | -0.337 | 0.05497 | -0.008 | -6.139
-7.5 | -0.472 | 0.0522 | -0.009 | -9.043
-7 | -0.481 | 0.04254 | -0.011 | -11.313
-6.5 | -0.555 | 0.01073 | -0.02 | -51.684
-6 | -0.511 | 0.01051 | -0.022 | -48.649
-5.5 | -0.459 | 0.00998 | -0.023 | -46.008
-5 | -0.401 | 0.00951 | -0.025 | -42.149
-4.5 | -0.338 | 0.00911 | -0.026 | -37.172
-4 | -0.273 | 0.0087 | -0.028 | -31.443
-3.5 | -0.206 | 0.00836 | -0.029 | -24.697
-3 | -0.138 | 0.00808 | -0.03 | -17.075
-2.5 | -0.069 | 0.00779 | -0.032 | -8.801
-2 | 0.002 | 0.00756 | -0.033 | 0.204
-1.5 | 0.072 | 0.00734 | -0.035 | 9.818
-1 | 0.143 | 0.00719 | -0.036 | 19.87
-0.5 | 0.216 | 0.0039 | -0.038 | 55.308
0 | 0.285 | 0.00396 | -0.039 | 71.793
0.5 | 0.355 | 0.00426 | -0.041 | 83.265
1 | 0.423 | 0.00462 | -0.042 | 91.568
1.5 | 0.493 | 0.00534 | -0.044 | 92.23
2 | 0.562 | 0.00588 | -0.045 | 95.498
2.5 | 0.631 | 0.00649 | -0.047 | 97.157
3 | 0.699 | 0.0072 | -0.048 | 97.109
3.5 | 0.768 | 0.00769 | -0.05 | 99.76
4 | 0.834 | 0.0085 | -0.051 | 98.115
4.5 | 0.9 | 0.00926 | -0.053 | 97.128
5 | 0.964 | 0.01011 | -0.054 | 95.358
5.5 | 1.027 | 0.0111 | -0.055 | 92.495
6 | 1.087 | 0.0125 | -0.057 | 86.96
6.5 | 1.142 | 0.01494 | -0.058 | 76.471
7 | 1.191 | 0.01584 | -0.06 | 75.209
7.5 | 1.231 | 0.01675 | -0.061 | 73.497
8 | 1.259 | 0.01779 | -0.062 | 70.775
8.5 | 1.267 | 0.01982 | -0.064 | 63.911
9 | 1.239 | 0.02168 | -0.065 | 57.171
9.5 | 1.067 | 0.02451 | -0.066 | 43.535
10 | 0.797 | 0.02823 | -0.067 | 28.228
10.5 | 0.696 | 0.07383 | -0.033 | 9.421
11 | 0.722 | 0.0866 | -0.033 | 8.341
11.5 | 0.75 | 0.09116 | -0.034 | 8.226
12 | 0.777 | 0.09616 | -0.035 | 8.079
12.5 | 0.805 | 0.09919 | -0.037 | 8.112
13 | 0.832 | 0.10371 | -0.039 | 8.027
13.5 | 0.859 | 0.10725 | -0.04 | 8.013

## 64. Re 3M Mach 0.50 (2)
BIGFOIL.COM POLAR EXPORT
NACA67-416 a=0.0
NACA67-416 a=0.0 |  |  |  | Cl Max: | 1.1226 | at alpha= | 13 | deg
XFOIL ncrit=9 |  |  |  | L/D Max: | 111 | at alpha= | 1.5 | deg
Re: | 3000000 |  |  | Cd Min: | 0.144 | at alpha= | 18 | deg
Mach: | 0.5 |  |  | Cl=0 at alpha= | -4.0703 | deg
|  |  |  | @ Cl=0.1, Cd= | 0.0079945
|  |  |  | @ Cl=0.4, Cd= | 0.004144
|  |  |  | @ Cl=0.6, Cd= | 0.0099759
alpha (deg) | Cl | Cd | Cm | Cl/Cd
-13.5 | -0.2517 | 0.10703 | -0.1139 | -2.3517
-13 | -0.2483 | 0.09854 | -0.1185 | -2.5198
-12.5 | -0.2637 | 0.08742 | -0.1243 | -3.0165
-12 | -0.2495 | 0.08143 | -0.1278 | -3.064
-11.5 | -0.2785 | 0.06914 | -0.1348 | -4.0281
-11 | -0.3313 | 0.05356 | -0.1459 | -6.1856
-10.5 | -0.3505 | 0.0468 | -0.1461 | -7.4893
-10 | -0.4143 | 0.03819 | -0.1406 | -10.8484
-9.5 | -0.4405 | 0.03297 | -0.1329 | -13.3606
-9 | -0.483 | 0.0262 | -0.1216 | -18.4351
-8.5 | -0.5083 | 0.01845 | -0.1111 | -27.5501
-8 | -0.4579 | 0.01468 | -0.1083 | -31.1921
-7.5 | -0.3916 | 0.01307 | -0.1068 | -29.9617
-7 | -0.3281 | 0.01189 | -0.105 | -27.5946
-6.5 | -0.2699 | 0.01096 | -0.1026 | -24.6259
-6 | -0.2138 | 0.01028 | -0.1 | -20.7977
-5.5 | -0.159 | 0.00969 | -0.0974 | -16.4087
-5 | -0.1034 | 0.00921 | -0.0951 | -11.2269
-4.5 | -0.0471 | 0.00884 | -0.0931 | -5.3281
-4 | 0.0077 | 0.00855 | -0.091 | 0.90058
-3.5 | 0.0635 | 0.00821 | -0.0893 | 7.7345
-3 | 0.1194 | 0.00788 | -0.0876 | 15.1523
-2.5 | 0.1748 | 0.00757 | -0.0859 | 23.0911
-2 | 0.2286 | 0.00728 | -0.084 | 31.4011
-1.5 | 0.2704 | 0.00678 | -0.0798 | 39.882
-1 | 0.2592 | 0.0057 | -0.0648 | 45.4737
-0.5 | 0.2131 | 0.00398 | -0.042 | 53.5427
0 | 0.2789 | 0.00399 | -0.0422 | 69.8997
0.5 | 0.3439 | 0.00403 | -0.0423 | 85.335
1 | 0.4079 | 0.00416 | -0.0422 | 98.0529
1.5 | 0.4662 | 0.0042 | -0.0409 | 111
2 | 0.4878 | 0.00451 | -0.0318 | 108.1596
2.5 | 0.4843 | 0.00526 | -0.0178 | 92.0722
3 | 0.4934 | 0.00619 | -0.0071 | 79.7092
3.5 | 0.5116 | 0.00714 | 0.0014 | 71.6527
4 | 0.5385 | 0.00803 | 0.0082 | 67.061
5 | 0.5973 | 0.00987 | 0.0202 | 60.5167
5.5 | 0.6251 | 0.01096 | 0.0263 | 57.0347
6 | 0.6622 | 0.01188 | 0.0308 | 55.7407
6.5 | 0.6964 | 0.01298 | 0.0356 | 53.6518
7 | 0.7312 | 0.01413 | 0.0403 | 51.7481
7.5 | 0.7658 | 0.0154 | 0.0448 | 49.7273
8 | 0.7977 | 0.01685 | 0.0497 | 47.3412
8.5 | 0.8321 | 0.01831 | 0.0541 | 45.4451
9 | 0.8711 | 0.01966 | 0.058 | 44.3082
9.5 | 0.9125 | 0.02102 | 0.0616 | 43.411
10 | 0.952 | 0.02259 | 0.0654 | 42.1425
10.5 | 0.9916 | 0.02428 | 0.0691 | 40.8402
11 | 1.0285 | 0.02619 | 0.073 | 39.2707
11.5 | 1.0625 | 0.02838 | 0.077 | 37.4383
12 | 1.0916 | 0.03107 | 0.0812 | 35.1336
12.5 | 1.1143 | 0.03434 | 0.0855 | 32.449
13 | 1.1226 | 0.03877 | 0.0898 | 28.9554
13.5 | 1.1181 | 0.04461 | 0.0932 | 25.0639
14 | 1.1038 | 0.05161 | 0.0953 | 21.3873
14.5 | 1.0829 | 0.0599 | 0.0953 | 18.0785
15.5 | 1.0124 | 0.08179 | 0.0882 | 12.378
16 | 0.9824 | 0.09351 | 0.0822 | 10.5058
16.5 | 0.9508 | 0.10627 | 0.0748 | 8.947
17 | 0.9251 | 0.11876 | 0.0671 | 7.7897
17.5 | 0.8999 | 0.13145 | 0.0593 | 6.8459
18 | 0.8778 | 0.144 | 0.0516 | 6.0958

## 65. Re 4M Mach 0.00 (1)
BIGFOIL.COM POLAR EXPORT
NACA67-416 a=0.0
NACA67-416 a=0.0 |  |  |  | Cl Max: | 1.444 | at alpha= | 13.5 | deg
JavaFoil+Calcfoil stall+Eppler ext transition |  |  |  | L/D Max: | 105.193 | at alpha= | 5 | deg
Re: | 4000000 |  |  | Cd Min: | 0.00306 | at alpha= | -1 | deg
Mach: | 0 |  |  | Cl=0 at alpha= | -2.0082 | deg
|  |  |  | @ Cl=0.1, Cd= | 0.0043584
|  |  |  | @ Cl=0.4, Cd= | 0.0048133
|  |  |  | @ Cl=0.6, Cd= | 0.0060533
alpha (deg) | Cl | Cd | Cm | Cl/Cd
-15 | -0.765 | 0.10447 | 0.001 | -7.324
-14.5 | -0.773 | 0.09854 | 0.001 | -7.842
-14 | -0.778 | 0.09238 | 0 | -8.418
-13.5 | -0.78 | 0.08688 | -0.001 | -8.973
-13 | -0.779 | 0.08139 | -0.001 | -9.566
-12.5 | -0.775 | 0.07553 | -0.002 | -10.259
-12 | -0.768 | 0.06987 | -0.003 | -10.994
-11.5 | -0.758 | 0.06454 | -0.004 | -11.743
-11 | -0.742 | 0.06034 | -0.004 | -12.304
-10.5 | -0.74 | 0.04751 | -0.006 | -15.573
-10 | -0.835 | 0.01221 | -0.009 | -68.398
-9.5 | -0.804 | 0.01154 | -0.01 | -69.712
-9 | -0.769 | 0.01047 | -0.012 | -73.426
-8.5 | -0.728 | 0.01009 | -0.013 | -72.109
-8 | -0.682 | 0.00972 | -0.014 | -70.1
-7.5 | -0.632 | 0.00937 | -0.015 | -67.453
-7 | -0.58 | 0.00907 | -0.017 | -63.961
-6.5 | -0.527 | 0.00873 | -0.018 | -60.392
-6 | -0.472 | 0.00845 | -0.019 | -55.861
-5.5 | -0.416 | 0.00816 | -0.02 | -51.002
-5 | -0.359 | 0.00789 | -0.022 | -45.434
-4.5 | -0.3 | 0.00768 | -0.023 | -39.111
-4 | -0.241 | 0.00741 | -0.024 | -32.559
-3.5 | -0.181 | 0.00721 | -0.025 | -25.125
-3 | -0.121 | 0.00702 | -0.027 | -17.216
-2.5 | -0.06 | 0.00685 | -0.028 | -8.743
-2 | 0.001 | 0.00669 | -0.029 | 0.201
-1.5 | 0.063 | 0.00628 | -0.031 | 10.005
-1 | 0.125 | 0.00306 | -0.032 | 40.943
-0.5 | 0.187 | 0.00375 | -0.033 | 49.934
0 | 0.248 | 0.00399 | -0.035 | 62.204
0.5 | 0.309 | 0.00423 | -0.036 | 73.157
1 | 0.369 | 0.00461 | -0.037 | 80.006
1.5 | 0.43 | 0.00501 | -0.038 | 85.816
2 | 0.49 | 0.00533 | -0.04 | 92.034
2.5 | 0.55 | 0.00582 | -0.041 | 94.535
3 | 0.61 | 0.0061 | -0.042 | 100.111
3.5 | 0.67 | 0.00649 | -0.043 | 103.298
4 | 0.729 | 0.00705 | -0.045 | 103.399
4.5 | 0.788 | 0.00753 | -0.046 | 104.645
5 | 0.845 | 0.00804 | -0.047 | 105.193
5.5 | 0.903 | 0.00861 | -0.048 | 104.855
6 | 0.959 | 0.00932 | -0.05 | 102.867
6.5 | 1.013 | 0.01018 | -0.051 | 99.556
7 | 1.066 | 0.01161 | -0.052 | 91.819
7.5 | 1.116 | 0.01228 | -0.053 | 90.891
8 | 1.165 | 0.01279 | -0.055 | 91.081
8.5 | 1.212 | 0.01332 | -0.056 | 90.99
9 | 1.256 | 0.01392 | -0.057 | 90.166
9.5 | 1.295 | 0.0145 | -0.058 | 89.338
10 | 1.329 | 0.01559 | -0.059 | 85.255
10.5 | 1.36 | 0.01637 | -0.061 | 83.1
11 | 1.386 | 0.01721 | -0.062 | 80.559
11.5 | 1.408 | 0.01804 | -0.063 | 78.023
12 | 1.424 | 0.01893 | -0.064 | 75.259
12.5 | 1.436 | 0.01987 | -0.065 | 72.274
13 | 1.443 | 0.02092 | -0.066 | 68.984
13.5 | 1.444 | 0.02219 | -0.067 | 65.083
14 | 1.441 | 0.02333 | -0.068 | 61.776
14.5 | 1.433 | 0.02489 | -0.069 | 57.561
15 | 1.42 | 0.0265 | -0.07 | 53.572
15.5 | 1.402 | 0.02849 | -0.071 | 49.21
16 | 1.38 | 0.03033 | -0.072 | 45.486
16.5 | 1.349 | 0.03281 | -0.073 | 41.117
17 | 1.315 | 0.03557 | -0.074 | 36.967
17.5 | 1.278 | 0.03861 | -0.075 | 33.095
18 | 1.225 | 0.04604 | -0.074 | 26.613
18.5 | 1.157 | 0.06063 | -0.072 | 19.091

## 66. Re 4M Mach 0.00 (2)
BIGFOIL.COM POLAR EXPORT
NACA67-416 a=0.0
NACA67-416 a=0.0 |  |  |  | Cl Max: | 1.491 | at alpha= | 20 | deg
XFOIL ncrit=9 |  |  |  | L/D Max: | 116.667 | at alpha= | 2 | deg
Re: | 4000000 |  |  | Cd Min: | 0.054 | at alpha= | 20 | deg
Mach: | 0 |  |  | Cl=0 at alpha= | -3.0112 | deg
|  |  |  | @ Cl=0.1, Cd= | 0.0061857
|  |  |  | @ Cl=0.4, Cd= | 0.0035115
|  |  |  | @ Cl=0.6, Cd= | 0.0073817
alpha (deg) | Cl | Cd | Cm | Cl/Cd
-20 | -1.2454 | 0.03788 | -0.1136 | -32.8775
-19.5 | -1.2524 | 0.03376 | -0.1108 | -37.0972
-19 | -1.2415 | 0.03128 | -0.1084 | -39.6899
-18.5 | -1.2369 | 0.02841 | -0.105 | -43.5375
-18 | -1.223 | 0.02627 | -0.1018 | -46.555
-17.5 | -1.2043 | 0.02451 | -0.0988 | -49.135
-17 | -1.1843 | 0.02279 | -0.0956 | -51.9658
-16.5 | -1.1622 | 0.02111 | -0.0924 | -55.0545
-16 | -1.1323 | 0.01996 | -0.09 | -56.7285
-15.5 | -1.1075 | 0.01831 | -0.0867 | -60.4861
-15 | -1.0746 | 0.01722 | -0.0844 | -62.4042
-14.5 | -1.0389 | 0.01634 | -0.0823 | -63.5802
-14 | -1.0033 | 0.01519 | -0.0802 | -66.05
-13.5 | -0.9667 | 0.01412 | -0.0782 | -68.4632
-13 | -0.9246 | 0.01356 | -0.0768 | -68.1858
-12.5 | -0.8801 | 0.01314 | -0.0757 | -66.9787
-12 | -0.835 | 0.01277 | -0.0747 | -65.3876
-11.5 | -0.7919 | 0.01217 | -0.0733 | -65.0698
-11 | -0.7475 | 0.01162 | -0.0721 | -64.3287
-10.5 | -0.7017 | 0.0112 | -0.071 | -62.6518
-10 | -0.6555 | 0.01082 | -0.07 | -60.5823
-9.5 | -0.6089 | 0.01043 | -0.0691 | -58.3797
-9 | -0.5611 | 0.01008 | -0.0683 | -55.6647
-8.5 | -0.5135 | 0.00973 | -0.0674 | -52.7749
-8 | -0.4665 | 0.00933 | -0.0664 | -50
-7.5 | -0.4201 | 0.0089 | -0.0652 | -47.2022
-7 | -0.3727 | 0.00855 | -0.0642 | -43.5906
-6.5 | -0.3251 | 0.00823 | -0.0632 | -39.5018
-6 | -0.2774 | 0.00794 | -0.0622 | -34.937
-5.5 | -0.2302 | 0.00765 | -0.061 | -30.0915
-5 | -0.1837 | 0.0074 | -0.0597 | -24.8243
-4.5 | -0.1368 | 0.00714 | -0.0584 | -19.1597
-4 | -0.09 | 0.00688 | -0.057 | -13.0814
-3.5 | -0.0437 | 0.00669 | -0.0555 | -6.5321
-3 | 0.001 | 0.00652 | -0.0536 | 0.15337
-2.5 | 0.0497 | 0.00638 | -0.0526 | 7.79
-2 | 0.0994 | 0.00619 | -0.0519 | 16.0582
-1.5 | 0.1457 | 0.00586 | -0.0504 | 24.8635
-1 | 0.1833 | 0.00528 | -0.0472 | 34.7159
-0.5 | 0.1803 | 0.00329 | -0.0358 | 54.8024
0 | 0.2387 | 0.00326 | -0.0368 | 73.2209
0.5 | 0.2962 | 0.00331 | -0.0376 | 89.4864
1 | 0.3533 | 0.00339 | -0.0383 | 104.2183
1.5 | 0.4071 | 0.00353 | -0.0384 | 115.3258
2 | 0.4515 | 0.00387 | -0.0365 | 116.6667
2.5 | 0.4874 | 0.00435 | -0.0329 | 112.046
3 | 0.5199 | 0.00476 | -0.0285 | 109.2227
3.5 | 0.539 | 0.00516 | -0.0212 | 104.4574
4 | 0.5596 | 0.00577 | -0.0146 | 96.9844
4.5 | 0.5768 | 0.00658 | -0.0076 | 87.6596
5 | 0.5999 | 0.00738 | -0.002 | 81.2873
5.5 | 0.6342 | 0.00796 | 0.0013 | 79.6734
6 | 0.6664 | 0.0086 | 0.0049 | 77.4884
6.5 | 0.7012 | 0.00923 | 0.0079 | 75.9697
7 | 0.7334 | 0.00996 | 0.0113 | 73.6345
7.5 | 0.7682 | 0.01067 | 0.0141 | 71.9963
8 | 0.8 | 0.01151 | 0.0173 | 69.5048
8.5 | 0.8343 | 0.01232 | 0.0199 | 67.7192
9 | 0.8695 | 0.01308 | 0.0224 | 66.4755
9.5 | 0.9069 | 0.01376 | 0.0244 | 65.9084
10 | 0.9443 | 0.01445 | 0.0263 | 65.3495
10.5 | 0.9824 | 0.01516 | 0.028 | 64.8021
11 | 1.019 | 0.01593 | 0.0298 | 63.9674
11.5 | 1.0546 | 0.01672 | 0.0318 | 63.0742
12 | 1.0901 | 0.0176 | 0.0336 | 61.9375
12.5 | 1.1237 | 0.01852 | 0.0356 | 60.6749
13 | 1.1555 | 0.01959 | 0.0377 | 58.9842
13.5 | 1.1849 | 0.0208 | 0.04 | 56.9663
14 | 1.214 | 0.02205 | 0.0422 | 55.0567
14.5 | 1.2406 | 0.0235 | 0.0446 | 52.7915
15 | 1.2677 | 0.0249 | 0.0467 | 50.9116
15.5 | 1.2897 | 0.0267 | 0.0493 | 48.3034
16 | 1.313 | 0.02843 | 0.0515 | 46.1836
16.5 | 1.3351 | 0.03025 | 0.0537 | 44.1355
17 | 1.364 | 0.03268 | 0.0533 | 41.7381
17.5 | 1.4066 | 0.03584 | 0.049 | 39.2467
18 | 1.4486 | 0.03907 | 0.0446 | 37.077
18.5 | 1.4842 | 0.04268 | 0.0408 | 34.7751
20 | 1.491 | 0.054 | 0.0477 | 27.6111

## 67. Re 4M Mach 0.10 (1)
BIGFOIL.COM POLAR EXPORT
NACA67-416 a=0.0
NACA67-416 a=0.0 |  |  |  | Cl Max: | 1.434 | at alpha= | 13 | deg
JavaFoil+Calcfoil stall+Eppler ext transition |  |  |  | L/D Max: | 104.77 | at alpha= | 5 | deg
Re: | 4000000 |  |  | Cd Min: | 0.0031 | at alpha= | -1 | deg
Mach: | 0.1 |  |  | Cl=0 at alpha= | -2.0082 | deg
|  |  |  | @ Cl=0.1, Cd= | 0.0044206
|  |  |  | @ Cl=0.4, Cd= | 0.0048054
|  |  |  | @ Cl=0.6, Cd= | 0.0060828
alpha (deg) | Cl | Cd | Cm | Cl/Cd
-15 | -0.739 | 0.10575 | 0.001 | -6.988
-14.5 | -0.75 | 0.10002 | 0.001 | -7.498
-14 | -0.758 | 0.09381 | 0 | -8.083
-13.5 | -0.763 | 0.08837 | -0.001 | -8.635
-13 | -0.765 | 0.0827 | -0.001 | -9.247
-12.5 | -0.763 | 0.07718 | -0.002 | -9.888
-12 | -0.758 | 0.07157 | -0.003 | -10.594
-11.5 | -0.75 | 0.06629 | -0.004 | -11.311
-11 | -0.736 | 0.06194 | -0.004 | -11.886
-10.5 | -0.724 | 0.05462 | -0.005 | -13.256
-10 | -0.833 | 0.01245 | -0.009 | -66.9
-9.5 | -0.804 | 0.01164 | -0.01 | -69.059
-9 | -0.769 | 0.01056 | -0.012 | -72.831
-8.5 | -0.729 | 0.01015 | -0.013 | -71.834
-8 | -0.683 | 0.00977 | -0.014 | -69.916
-7.5 | -0.634 | 0.00945 | -0.015 | -67.035
-7 | -0.582 | 0.0091 | -0.017 | -64.008
-6.5 | -0.529 | 0.00878 | -0.018 | -60.242
-6 | -0.474 | 0.0085 | -0.019 | -55.758
-5.5 | -0.418 | 0.0082 | -0.02 | -50.939
-5 | -0.36 | 0.00793 | -0.022 | -45.394
-4.5 | -0.302 | 0.00769 | -0.023 | -39.216
-4 | -0.242 | 0.00744 | -0.024 | -32.555
-3.5 | -0.182 | 0.00725 | -0.026 | -25.112
-3 | -0.121 | 0.00705 | -0.027 | -17.208
-2.5 | -0.06 | 0.00689 | -0.028 | -8.736
-2 | 0.001 | 0.00673 | -0.029 | 0.2
-1.5 | 0.063 | 0.0063 | -0.031 | 10.023
-1 | 0.126 | 0.0031 | -0.032 | 40.612
-0.5 | 0.188 | 0.00376 | -0.033 | 50.097
0 | 0.249 | 0.00399 | -0.035 | 62.511
0.5 | 0.311 | 0.00424 | -0.036 | 73.306
1 | 0.371 | 0.00462 | -0.037 | 80.265
1.5 | 0.432 | 0.00501 | -0.038 | 86.092
2 | 0.492 | 0.00535 | -0.04 | 91.961
2.5 | 0.553 | 0.00584 | -0.041 | 94.729
3 | 0.613 | 0.00615 | -0.042 | 99.676
3.5 | 0.673 | 0.00651 | -0.044 | 103.379
4 | 0.733 | 0.0071 | -0.045 | 103.145
4.5 | 0.791 | 0.00756 | -0.046 | 104.624
5 | 0.849 | 0.00811 | -0.047 | 104.77
5.5 | 0.907 | 0.00869 | -0.049 | 104.315
6 | 0.963 | 0.00943 | -0.05 | 102.104
6.5 | 1.018 | 0.01029 | -0.051 | 98.919
7 | 1.07 | 0.0117 | -0.052 | 91.488
7.5 | 1.121 | 0.01237 | -0.054 | 90.633
8 | 1.17 | 0.01289 | -0.055 | 90.755
8.5 | 1.216 | 0.01344 | -0.056 | 90.457
9 | 1.26 | 0.01402 | -0.057 | 89.835
9.5 | 1.299 | 0.01467 | -0.058 | 88.544
10 | 1.332 | 0.01576 | -0.06 | 84.523
10.5 | 1.362 | 0.01656 | -0.061 | 82.221
11 | 1.386 | 0.01737 | -0.062 | 79.801
11.5 | 1.406 | 0.01836 | -0.063 | 76.569
12 | 1.421 | 0.01921 | -0.064 | 73.961
12.5 | 1.43 | 0.02026 | -0.065 | 70.586
13 | 1.434 | 0.02125 | -0.067 | 67.469
13.5 | 1.432 | 0.02258 | -0.068 | 63.424
14 | 1.425 | 0.02398 | -0.069 | 59.407
14.5 | 1.412 | 0.02563 | -0.07 | 55.094
15 | 1.395 | 0.02718 | -0.071 | 51.332
15.5 | 1.373 | 0.02934 | -0.072 | 46.814
16 | 1.345 | 0.0319 | -0.072 | 42.156
16.5 | 1.31 | 0.034 | -0.073 | 38.522
17 | 1.27 | 0.03711 | -0.074 | 34.222
17.5 | 1.217 | 0.04369 | -0.074 | 27.844
18 | 1.144 | 0.05777 | -0.072 | 19.808

## 68. Re 4M Mach 0.10 (2)
BIGFOIL.COM POLAR EXPORT
NACA67-416 a=0.0
NACA67-416 a=0.0 |  |  |  | Cl Max: | 1.4788 | at alpha= | 18.5 | deg
XFOIL ncrit=9 |  |  |  | L/D Max: | 116.581 | at alpha= | 2 | deg
Re: | 4000000 |  |  | Cd Min: | 0.05718 | at alpha= | 20 | deg
Mach: | 0.1 |  |  | Cl=0 at alpha= | -3.0559 | deg
|  |  |  | @ Cl=0.1, Cd= | 0.006208
|  |  |  | @ Cl=0.4, Cd= | 0.0035247
|  |  |  | @ Cl=0.6, Cd= | 0.0074605
alpha (deg) | Cl | Cd | Cm | Cl/Cd
-20 | -1.1969 | 0.04353 | -0.1184 | -27.496
-19.5 | -1.2192 | 0.03759 | -0.1164 | -32.4342
-19 | -1.2139 | 0.03446 | -0.1142 | -35.2263
-18.5 | -1.2193 | 0.03069 | -0.1105 | -39.7296
-18 | -1.2113 | 0.02807 | -0.107 | -43.1528
-17.5 | -1.195 | 0.02609 | -0.1038 | -45.803
-17 | -1.1784 | 0.02408 | -0.1003 | -48.9369
-16.5 | -1.1588 | 0.02221 | -0.0968 | -52.1747
-16 | -1.1315 | 0.02086 | -0.0939 | -54.2426
-15.5 | -1.1083 | 0.01908 | -0.0903 | -58.087
-15 | -1.0767 | 0.01783 | -0.0876 | -60.387
-14.5 | -1.0419 | 0.01683 | -0.0852 | -61.9073
-14 | -1.0045 | 0.01584 | -0.0831 | -63.4154
-13.5 | -0.9707 | 0.01438 | -0.0806 | -67.5035
-13 | -0.9287 | 0.01374 | -0.079 | -67.591
-12.5 | -0.8841 | 0.01329 | -0.0777 | -66.5237
-12 | -0.8383 | 0.01291 | -0.0766 | -64.9342
-11.5 | -0.7936 | 0.01241 | -0.0753 | -63.9484
-11 | -0.7498 | 0.01176 | -0.0738 | -63.7585
-10.5 | -0.7035 | 0.01132 | -0.0727 | -62.1466
-10 | -0.6567 | 0.01093 | -0.0717 | -60.0823
-9.5 | -0.6096 | 0.01053 | -0.0706 | -57.8917
-9 | -0.5616 | 0.01017 | -0.0697 | -55.2212
-8.5 | -0.5135 | 0.0098 | -0.0688 | -52.398
-8 | -0.4657 | 0.00942 | -0.0678 | -49.4374
-7.5 | -0.4192 | 0.00896 | -0.0665 | -46.7857
-7 | -0.3716 | 0.0086 | -0.0655 | -43.2093
-6.5 | -0.3236 | 0.00827 | -0.0644 | -39.1294
-6 | -0.2757 | 0.00798 | -0.0634 | -34.5489
-5.5 | -0.228 | 0.00769 | -0.0622 | -29.6489
-5 | -0.1812 | 0.00743 | -0.0608 | -24.3876
-4.5 | -0.1338 | 0.00717 | -0.0596 | -18.6611
-4 | -0.0866 | 0.0069 | -0.0582 | -12.5507
-3.5 | -0.0397 | 0.0067 | -0.0568 | -5.9254
-3 | 0.005 | 0.00652 | -0.0548 | 0.76687
-2.5 | 0.0525 | 0.00639 | -0.0535 | 8.216
-2 | 0.1021 | 0.0062 | -0.0526 | 16.4677
-1.5 | 0.1484 | 0.00587 | -0.0511 | 25.2811
-1 | 0.186 | 0.0053 | -0.0478 | 35.0943
-0.5 | 0.1815 | 0.0033 | -0.0361 | 55
0 | 0.2401 | 0.00327 | -0.037 | 73.4251
0.5 | 0.298 | 0.00331 | -0.0378 | 90.0302
1 | 0.3552 | 0.0034 | -0.0385 | 104.4706
1.5 | 0.4091 | 0.00355 | -0.0385 | 115.2394
2 | 0.4535 | 0.00389 | -0.0366 | 116.581
2.5 | 0.4886 | 0.00437 | -0.0327 | 111.8078
3 | 0.5188 | 0.00477 | -0.0277 | 108.7631
3.5 | 0.5376 | 0.0052 | -0.0203 | 103.3846
4 | 0.5593 | 0.00581 | -0.0139 | 96.2651
5 | 0.5994 | 0.00745 | -0.0012 | 80.4564
5.5 | 0.6336 | 0.00805 | 0.0022 | 78.7081
6 | 0.6663 | 0.00869 | 0.0058 | 76.6743
6.5 | 0.7007 | 0.00933 | 0.0089 | 75.1018
7 | 0.7336 | 0.01007 | 0.0122 | 72.85
7.5 | 0.7677 | 0.01081 | 0.0152 | 71.0176
8 | 0.8005 | 0.01164 | 0.0183 | 68.7715
8.5 | 0.834 | 0.01248 | 0.0212 | 66.8269
9 | 0.8701 | 0.01324 | 0.0235 | 65.7175
9.5 | 0.9078 | 0.01392 | 0.0256 | 65.2155
10 | 0.9448 | 0.01466 | 0.0276 | 64.4475
10.5 | 0.9838 | 0.01536 | 0.0293 | 64.0495
11 | 1.0194 | 0.0162 | 0.0314 | 62.9259
11.5 | 1.0562 | 0.01697 | 0.0332 | 62.2392
12 | 1.0909 | 0.01791 | 0.0352 | 60.9101
12.5 | 1.1251 | 0.01885 | 0.0373 | 59.687
13 | 1.1571 | 0.01995 | 0.0395 | 58
13.5 | 1.186 | 0.02124 | 0.0419 | 55.838
14 | 1.2137 | 0.02259 | 0.0444 | 53.7273
14.5 | 1.242 | 0.02402 | 0.0465 | 51.7069
15 | 1.2669 | 0.02561 | 0.049 | 49.469
15.5 | 1.2903 | 0.02739 | 0.0514 | 47.1084
16 | 1.3138 | 0.02919 | 0.0537 | 45.0086
16.5 | 1.3341 | 0.03122 | 0.0561 | 42.7322
17 | 1.3609 | 0.03391 | 0.0559 | 40.1327
17.5 | 1.4022 | 0.03731 | 0.0516 | 37.5824
18 | 1.4454 | 0.04062 | 0.0471 | 35.5835
18.5 | 1.4788 | 0.04455 | 0.0434 | 33.1942
20 | 1.477 | 0.05718 | 0.0499 | 25.8307

## 69. Re 4M Mach 0.25 (1)
BIGFOIL.COM POLAR EXPORT
NACA67-416 a=0.0
NACA67-416 a=0.0 |  |  |  | Cl Max: | 1.384 | at alpha= | 11.5 | deg
JavaFoil+Calcfoil stall+Eppler ext transition |  |  |  | L/D Max: | 103.667 | at alpha= | 5 | deg
Re: | 4000000 |  |  | Cd Min: | 0.00355 | at alpha= | -1 | deg
Mach: | 0.25 |  |  | Cl=0 at alpha= | -2.0079 | deg
|  |  |  | @ Cl=0.1, Cd= | 0.0047508
|  |  |  | @ Cl=0.4, Cd= | 0.0048795
|  |  |  | @ Cl=0.6, Cd= | 0.0061956
alpha (deg) | Cl | Cd | Cm | Cl/Cd
-14 | -0.588 | 0.10208 | 0 | -5.764
-13.5 | -0.621 | 0.09558 | -0.001 | -6.501
-13 | -0.648 | 0.08906 | -0.001 | -7.282
-12.5 | -0.669 | 0.08444 | -0.002 | -7.928
-12 | -0.684 | 0.07868 | -0.003 | -8.694
-11.5 | -0.691 | 0.0736 | -0.003 | -9.396
-11 | -0.693 | 0.06811 | -0.004 | -10.17
-10.5 | -0.688 | 0.06328 | -0.005 | -10.869
-10 | -0.68 | 0.05656 | -0.006 | -12.017
-9.5 | -0.664 | 0.05135 | -0.007 | -12.938
-9 | -0.766 | 0.01172 | -0.012 | -65.343
-8.5 | -0.732 | 0.01111 | -0.013 | -65.911
-8 | -0.69 | 0.01021 | -0.015 | -67.583
-7.5 | -0.642 | 0.00981 | -0.016 | -65.5
-7 | -0.592 | 0.00941 | -0.017 | -62.883
-6.5 | -0.539 | 0.00906 | -0.018 | -59.457
-6 | -0.484 | 0.00874 | -0.02 | -55.328
-5.5 | -0.427 | 0.00842 | -0.021 | -50.688
-5 | -0.369 | 0.00813 | -0.022 | -45.337
-4.5 | -0.309 | 0.00788 | -0.024 | -39.187
-4 | -0.248 | 0.00759 | -0.025 | -32.7
-3.5 | -0.187 | 0.00738 | -0.026 | -25.296
-3 | -0.124 | 0.00717 | -0.028 | -17.357
-2.5 | -0.062 | 0.0067 | -0.029 | -9.223
-2 | 0.001 | 0.00651 | -0.03 | 0.213
-1.5 | 0.065 | 0.0062 | -0.031 | 10.455
-1 | 0.129 | 0.00355 | -0.033 | 36.346
-0.5 | 0.194 | 0.00383 | -0.034 | 50.536
0 | 0.256 | 0.00406 | -0.036 | 62.975
0.5 | 0.319 | 0.00434 | -0.037 | 73.556
1 | 0.381 | 0.00476 | -0.038 | 79.918
1.5 | 0.443 | 0.00515 | -0.039 | 86
2 | 0.505 | 0.00554 | -0.041 | 91.289
2.5 | 0.567 | 0.00602 | -0.042 | 94.338
3 | 0.629 | 0.00635 | -0.043 | 99.141
3.5 | 0.691 | 0.00675 | -0.045 | 102.406
4 | 0.752 | 0.00737 | -0.046 | 102.005
4.5 | 0.812 | 0.00786 | -0.047 | 103.281
5 | 0.871 | 0.0084 | -0.049 | 103.667
5.5 | 0.93 | 0.00907 | -0.05 | 102.486
6 | 0.987 | 0.0099 | -0.051 | 99.72
6.5 | 1.043 | 0.01074 | -0.052 | 97.068
7 | 1.095 | 0.0124 | -0.054 | 88.341
7.5 | 1.146 | 0.01296 | -0.055 | 88.379
8 | 1.193 | 0.01355 | -0.056 | 88.099
8.5 | 1.238 | 0.01413 | -0.058 | 87.614
9 | 1.28 | 0.01479 | -0.059 | 86.524
9.5 | 1.314 | 0.01597 | -0.06 | 82.247
10 | 1.342 | 0.01686 | -0.061 | 79.576
10.5 | 1.363 | 0.01775 | -0.062 | 76.815
11 | 1.377 | 0.01871 | -0.064 | 73.6
11.5 | 1.384 | 0.01978 | -0.065 | 69.946
12 | 1.382 | 0.02106 | -0.066 | 65.627
12.5 | 1.372 | 0.02235 | -0.067 | 61.383
13 | 1.352 | 0.02379 | -0.068 | 56.835
13.5 | 1.323 | 0.02554 | -0.069 | 51.81
14 | 1.285 | 0.02808 | -0.07 | 45.746
14.5 | 1.238 | 0.03055 | -0.071 | 40.52
15 | 1.182 | 0.03412 | -0.072 | 34.629
15.5 | 1.079 | 0.05007 | -0.069 | 21.541
16 | 0.945 | 0.08879 | -0.059 | 10.641
16.5 | 0.85 | 0.11316 | -0.053 | 7.507

## 70. Re 4M Mach 0.25 (2)
BIGFOIL.COM POLAR EXPORT
NACA67-416 a=0.0
NACA67-416 a=0.0 |  |  |  | Cl Max: | 1.4224 | at alpha= | 18.5 | deg
XFOIL ncrit=9 |  |  |  | L/D Max: | 116.04 | at alpha= | 2 | deg
Re: | 4000000 |  |  | Cd Min: | 0.16509 | at alpha= | -19.5 | deg
Mach: | 0.25 |  |  | Cl=0 at alpha= | -3.2905 | deg
|  |  |  | @ Cl=0.1, Cd= | 0.0063357
|  |  |  | @ Cl=0.4, Cd= | 0.0035581
|  |  |  | @ Cl=0.6, Cd= | 0.0078626
alpha (deg) | Cl | Cd | Cm | Cl/Cd
-19.5 | -0.4862 | 0.16509 | -0.0615 | -2.9451
-19 | -0.4825 | 0.15649 | -0.0665 | -3.0833
-18.5 | -0.4919 | 0.14505 | -0.0726 | -3.3912
-17.5 | -0.9629 | 0.04925 | -0.1302 | -19.5513
-17 | -1.0015 | 0.0415 | -0.1294 | -24.1325
-16.5 | -1.0544 | 0.03383 | -0.1247 | -31.1676
-16 | -1.0643 | 0.02977 | -0.1197 | -35.7508
-15.5 | -1.0775 | 0.02551 | -0.1132 | -42.2383
-15 | -1.0684 | 0.02267 | -0.1078 | -47.1284
-14.5 | -1.0476 | 0.02047 | -0.1031 | -51.1773
-14 | -1.0182 | 0.01866 | -0.0991 | -54.5659
-13.5 | -0.9847 | 0.01703 | -0.0955 | -57.8215
-13 | -0.9441 | 0.01587 | -0.0926 | -59.4896
-12.5 | -0.9057 | 0.01431 | -0.0896 | -63.2914
-12 | -0.8581 | 0.01377 | -0.0876 | -62.3166
-11.5 | -0.8107 | 0.01316 | -0.0856 | -61.6033
-11 | -0.7611 | 0.01275 | -0.084 | -59.6941
-10.5 | -0.7135 | 0.01209 | -0.0821 | -59.0157
-10 | -0.6646 | 0.01158 | -0.0805 | -57.3921
-9.5 | -0.6145 | 0.01112 | -0.0791 | -55.2608
-9 | -0.5639 | 0.0107 | -0.0779 | -52.7009
-8.5 | -0.5138 | 0.01025 | -0.0766 | -50.1268
-8 | -0.4642 | 0.0098 | -0.0752 | -47.3673
-7.5 | -0.415 | 0.00934 | -0.0738 | -44.4325
-7 | -0.3656 | 0.00891 | -0.0724 | -41.0325
-6.5 | -0.3159 | 0.00854 | -0.0711 | -36.9906
-6 | -0.2664 | 0.00821 | -0.0698 | -32.4482
-5.5 | -0.2162 | 0.00794 | -0.0686 | -27.2292
-5 | -0.1679 | 0.00765 | -0.0671 | -21.9477
-4.5 | -0.1185 | 0.00736 | -0.0658 | -16.1005
-4 | -0.0692 | 0.00707 | -0.0645 | -9.7878
-3.5 | -0.0202 | 0.00681 | -0.0631 | -2.9662
-3 | 0.028 | 0.00657 | -0.0615 | 4.2618
-2.5 | 0.0751 | 0.00643 | -0.0597 | 11.6796
-2 | 0.12 | 0.00626 | -0.0574 | 19.1693
-1.5 | 0.165 | 0.00595 | -0.0552 | 27.7311
-1 | 0.2013 | 0.00541 | -0.0512 | 37.2089
-0.5 | 0.1883 | 0.00334 | -0.0373 | 56.3772
0 | 0.2481 | 0.00331 | -0.0382 | 74.9547
0.5 | 0.3079 | 0.00336 | -0.039 | 91.6369
1 | 0.3663 | 0.00344 | -0.0395 | 106.4826
1.5 | 0.4205 | 0.00363 | -0.0392 | 115.8402
2 | 0.463 | 0.00399 | -0.0365 | 116.0401
2.5 | 0.4935 | 0.00446 | -0.0312 | 110.6502
3 | 0.5088 | 0.00489 | -0.0226 | 104.0491
3.5 | 0.5306 | 0.00546 | -0.0157 | 97.1795
4 | 0.5568 | 0.00607 | -0.0099 | 91.7298
4.5 | 0.5766 | 0.0069 | -0.0031 | 83.5652
5 | 0.5979 | 0.00782 | 0.0031 | 76.4578
5.5 | 0.6314 | 0.0085 | 0.0069 | 74.2824
6 | 0.6649 | 0.0092 | 0.0107 | 72.2717
6.5 | 0.7 | 0.0099 | 0.014 | 70.7071
7 | 0.733 | 0.01071 | 0.0177 | 68.4407
7.5 | 0.7675 | 0.01151 | 0.0209 | 66.6811
8 | 0.8003 | 0.01244 | 0.0244 | 64.3328
8.5 | 0.8346 | 0.01336 | 0.0275 | 62.4701
9 | 0.8729 | 0.01417 | 0.0299 | 61.602
9.5 | 0.9118 | 0.01494 | 0.0322 | 61.0308
10 | 0.9492 | 0.01578 | 0.0347 | 60.1521
10.5 | 0.9889 | 0.0166 | 0.0367 | 59.5723
11.5 | 1.0627 | 0.01852 | 0.0414 | 57.3812
12 | 1.098 | 0.01961 | 0.0439 | 55.9918
12.5 | 1.1313 | 0.02085 | 0.0464 | 54.259
13 | 1.1602 | 0.02231 | 0.0495 | 52.0036
13.5 | 1.19 | 0.02386 | 0.0522 | 49.8743
14 | 1.2176 | 0.02551 | 0.055 | 47.7303
14.5 | 1.2428 | 0.02747 | 0.0578 | 45.2421
15 | 1.2653 | 0.02958 | 0.0608 | 42.7755
15.5 | 1.2876 | 0.0319 | 0.0633 | 40.3636
16 | 1.3051 | 0.03457 | 0.0661 | 37.7524
16.5 | 1.3194 | 0.0376 | 0.0687 | 35.0904
17 | 1.3383 | 0.04134 | 0.0692 | 32.373
17.5 | 1.374 | 0.04592 | 0.065 | 29.9216
18 | 1.4061 | 0.05109 | 0.0605 | 27.522
18.5 | 1.4224 | 0.05757 | 0.0565 | 24.7073
19 | 1.4069 | 0.06325 | 0.0593 | 22.2435
19.5 | 1.3896 | 0.07073 | 0.0591 | 19.6465
20 | 1.3646 | 0.07938 | 0.0578 | 17.1907

## 71. Re 4M Mach 0.50 (1)
BIGFOIL.COM POLAR EXPORT
NACA67-416 a=0.0
NACA67-416 a=0.0 |  |  |  | Cl Max: | 1.268 | at alpha= | 8.5 | deg
JavaFoil+Calcfoil stall+Eppler ext transition |  |  |  | L/D Max: | 98.533 | at alpha= | 4 | deg
Re: | 4000000 |  |  | Cd Min: | 0.00385 | at alpha= | -0.5 | deg
Mach: | 0.5 |  |  | Cl=0 at alpha= | -2.0141 | deg
|  |  |  | @ Cl=0.1, Cd= | 0.0070163
|  |  |  | @ Cl=0.4, Cd= | 0.0050363
|  |  |  | @ Cl=0.6, Cd= | 0.0064968
alpha (deg) | Cl | Cd | Cm | Cl/Cd
-20 | -1.005 | 0.16097 | 0.008 | -6.245
-19.5 | -0.978 | 0.15671 | 0.007 | -6.24
-19 | -0.951 | 0.1521 | 0.007 | -6.251
-18.5 | -0.925 | 0.15002 | 0.006 | -6.163
-18 | -0.895 | 0.14327 | 0.005 | -6.246
-17.5 | -0.867 | 0.13871 | 0.005 | -6.25
-17 | -0.839 | 0.13238 | 0.004 | -6.34
-16.5 | -0.812 | 0.12832 | 0.003 | -6.327
-16 | -0.785 | 0.12579 | 0.003 | -6.237
-15.5 | -0.757 | 0.12276 | 0.002 | -6.171
-15 | -0.729 | 0.11526 | 0.001 | -6.324
-14.5 | -0.7 | 0.11019 | 0.001 | -6.353
-14 | -0.672 | 0.10667 | 0 | -6.304
-13.5 | -0.645 | 0.10321 | -0.001 | -6.248
-13 | -0.617 | 0.09986 | -0.001 | -6.18
-12.5 | -0.589 | 0.09463 | -0.002 | -6.228
-12 | -0.561 | 0.09302 | -0.003 | -6.035
-11.5 | -0.533 | 0.08644 | -0.003 | -6.165
-11 | -0.505 | 0.07656 | -0.004 | -6.598
-10.5 | -0.477 | 0.07042 | -0.005 | -6.778
-10 | -0.449 | 0.06448 | -0.005 | -6.971
-9.5 | -0.421 | 0.07378 | -0.006 | -5.701
-9 | -0.393 | 0.06229 | -0.006 | -6.309
-8.5 | -0.365 | 0.06012 | -0.007 | -6.078
-8 | -0.338 | 0.05426 | -0.008 | -6.222
-7.5 | -0.472 | 0.05204 | -0.009 | -9.076
-7 | -0.582 | 0.01102 | -0.019 | -52.85
-6.5 | -0.555 | 0.01054 | -0.02 | -52.651
-6 | -0.512 | 0.00981 | -0.022 | -52.192
-5.5 | -0.459 | 0.00915 | -0.023 | -50.199
-5 | -0.401 | 0.00872 | -0.025 | -46.01
-4.5 | -0.339 | 0.00865 | -0.026 | -39.15
-4 | -0.274 | 0.00826 | -0.028 | -33.14
-3.5 | -0.207 | 0.00794 | -0.029 | -26.012
-3 | -0.138 | 0.00764 | -0.03 | -18.072
-2.5 | -0.069 | 0.00739 | -0.032 | -9.281
-2 | 0.002 | 0.00717 | -0.033 | 0.215
-1.5 | 0.072 | 0.00704 | -0.035 | 10.241
-1 | 0.143 | 0.00698 | -0.036 | 20.478
-0.5 | 0.216 | 0.00385 | -0.038 | 56.118
0 | 0.285 | 0.00418 | -0.04 | 68.061
0.5 | 0.355 | 0.00454 | -0.041 | 78.157
1 | 0.423 | 0.00529 | -0.042 | 79.99
1.5 | 0.493 | 0.00561 | -0.044 | 87.836
2 | 0.562 | 0.00626 | -0.045 | 89.685
2.5 | 0.631 | 0.00669 | -0.047 | 94.248
3 | 0.7 | 0.00712 | -0.048 | 98.219
3.5 | 0.768 | 0.00782 | -0.05 | 98.25
4 | 0.835 | 0.00847 | -0.051 | 98.533
4.5 | 0.9 | 0.00919 | -0.053 | 97.942
5 | 0.965 | 0.00996 | -0.054 | 96.906
5.5 | 1.027 | 0.01107 | -0.056 | 92.824
6 | 1.088 | 0.01209 | -0.057 | 89.986
6.5 | 1.143 | 0.01419 | -0.058 | 80.549
7 | 1.192 | 0.01503 | -0.06 | 79.318
7.5 | 1.232 | 0.0159 | -0.061 | 77.494
8 | 1.26 | 0.01687 | -0.063 | 74.715
8.5 | 1.268 | 0.0188 | -0.064 | 67.443
9 | 1.24 | 0.02053 | -0.065 | 60.429
9.5 | 1.069 | 0.02317 | -0.066 | 46.124
10 | 0.8 | 0.02632 | -0.067 | 30.395
10.5 | 0.698 | 0.07312 | -0.036 | 9.54
11 | 0.723 | 0.08273 | -0.033 | 8.736
11.5 | 0.751 | 0.07827 | -0.036 | 9.596
12 | 0.778 | 0.08769 | -0.036 | 8.871
12.5 | 0.806 | 0.09742 | -0.039 | 8.273
13 | 0.833 | 0.10045 | -0.039 | 8.291
13.5 | 0.86 | 0.10386 | -0.04 | 8.277

## 72. Re 4M Mach 0.50 (2)
BIGFOIL.COM POLAR EXPORT
NACA67-416 a=0.0
NACA67-416 a=0.0 |  |  |  | Cl Max: | 1.1566 | at alpha= | 13 | deg
XFOIL ncrit=9 |  |  |  | L/D Max: | 113 | at alpha= | 1.5 | deg
Re: | 4000000 |  |  | Cd Min: | 0.14092 | at alpha= | 18 | deg
Mach: | 0.5 |  |  | Cl=0 at alpha= | -3.984 | deg
|  |  |  | @ Cl=0.1, Cd= | 0.0073239
|  |  |  | @ Cl=0.4, Cd= | 0.0036741
|  |  |  | @ Cl=0.6, Cd= | 0.009827
alpha (deg) | Cl | Cd | Cm | Cl/Cd
-13.5 | -0.2722 | 0.10278 | -0.1164 | -2.6484
-13 | -0.2696 | 0.09445 | -0.1209 | -2.8544
-12.5 | -0.278 | 0.08475 | -0.1262 | -3.2802
-12 | -0.3046 | 0.07294 | -0.1329 | -4.176
-11.5 | -0.3453 | 0.05801 | -0.1444 | -5.9524
-11 | -0.397 | 0.0471 | -0.1478 | -8.4289
-10.5 | -0.4494 | 0.03918 | -0.1439 | -11.4701
-10 | -0.4993 | 0.03237 | -0.1355 | -15.4248
-9.5 | -0.5153 | 0.02773 | -0.1269 | -18.5828
-9 | -0.5248 | 0.02312 | -0.1175 | -22.699
-8.5 | -0.5277 | 0.01633 | -0.1092 | -32.3148
-8 | -0.4655 | 0.01301 | -0.1076 | -35.7802
-7.5 | -0.4019 | 0.01162 | -0.1055 | -34.5869
-7 | -0.3415 | 0.01079 | -0.103 | -31.6497
-6.5 | -0.2845 | 0.01005 | -0.1002 | -28.3085
-6 | -0.2279 | 0.0095 | -0.0976 | -23.9895
-5.5 | -0.1712 | 0.00906 | -0.0952 | -18.8962
-5 | -0.1142 | 0.00863 | -0.0931 | -13.2329
-4.5 | -0.0583 | 0.00822 | -0.091 | -7.0925
-4 | -0.0018 | 0.00788 | -0.0892 | -0.22843
-3.5 | 0.0544 | 0.00756 | -0.0875 | 7.1958
-3 | 0.1104 | 0.00727 | -0.0858 | 15.1857
-2.5 | 0.166 | 0.00703 | -0.0842 | 23.6131
-2 | 0.2211 | 0.00675 | -0.0825 | 32.7556
-1.5 | 0.2695 | 0.00636 | -0.0795 | 42.3742
-1 | 0.2957 | 0.00571 | -0.072 | 51.7863
-0.5 | 0.2366 | 0.00397 | -0.0468 | 59.597
0 | 0.2815 | 0.00353 | -0.0427 | 79.745
0.5 | 0.3479 | 0.00358 | -0.0432 | 97.1788
1 | 0.4088 | 0.00369 | -0.0425 | 110.7859
1.5 | 0.452 | 0.004 | -0.038 | 113
2 | 0.4575 | 0.0045 | -0.0255 | 101.6667
2.5 | 0.4625 | 0.00532 | -0.0137 | 86.9361
3 | 0.4775 | 0.00622 | -0.0043 | 76.7685
4 | 0.5378 | 0.00777 | 0.0082 | 69.2149
4.5 | 0.5691 | 0.00863 | 0.014 | 65.9444
5 | 0.5956 | 0.00967 | 0.0205 | 61.5926
5.5 | 0.6253 | 0.01073 | 0.0262 | 58.2759
6 | 0.6644 | 0.01161 | 0.0304 | 57.2265
6.5 | 0.7011 | 0.01264 | 0.0349 | 55.4668
7 | 0.7381 | 0.0137 | 0.0393 | 53.8759
7.5 | 0.7723 | 0.01494 | 0.044 | 51.6934
8 | 0.8055 | 0.0163 | 0.0488 | 49.4172
8.5 | 0.8442 | 0.01758 | 0.0528 | 48.0205
9 | 0.8868 | 0.0188 | 0.0564 | 47.1702
9.5 | 0.929 | 0.02013 | 0.06 | 46.15
10.5 | 1.0132 | 0.02304 | 0.0673 | 43.9757
11 | 1.0516 | 0.02482 | 0.0713 | 42.3691
11.5 | 1.0878 | 0.02689 | 0.0754 | 40.4537
12 | 1.1192 | 0.02936 | 0.0797 | 38.1199
12.5 | 1.145 | 0.03233 | 0.0843 | 35.416
13 | 1.1566 | 0.03646 | 0.0889 | 31.7224
13.5 | 1.1502 | 0.04216 | 0.0932 | 27.2818
14 | 1.1339 | 0.04911 | 0.0958 | 23.089
14.5 | 1.1085 | 0.05761 | 0.0962 | 19.2415
15 | 1.0755 | 0.06754 | 0.0944 | 15.9239
15.5 | 1.0397 | 0.07879 | 0.0902 | 13.1958
16 | 1.0107 | 0.09029 | 0.0844 | 11.1939
16.5 | 0.9804 | 0.10272 | 0.0773 | 9.5444
17 | 0.9551 | 0.11487 | 0.07 | 8.3146
17.5 | 0.9282 | 0.1277 | 0.0619 | 7.2686
18 | 0.901 | 0.14092 | 0.0534 | 6.3937

## 73. Re 5M Mach 0.00 (1)
BIGFOIL.COM POLAR EXPORT
NACA67-416 a=0.0
NACA67-416 a=0.0 |  |  |  | Cl Max: | 1.446 | at alpha= | 13.5 | deg
JavaFoil+Calcfoil stall+Eppler ext transition |  |  |  | L/D Max: | 106.031 | at alpha= | 5 | deg
Re: | 5000000 |  |  | Cd Min: | 0.00367 | at alpha= | -1 | deg
Mach: | 0 |  |  | Cl=0 at alpha= | -2.0082 | deg
|  |  |  | @ Cl=0.1, Cd= | 0.0047023
|  |  |  | @ Cl=0.4, Cd= | 0.0049777
|  |  |  | @ Cl=0.6, Cd= | 0.0060705
alpha (deg) | Cl | Cd | Cm | Cl/Cd
-15.5 | -0.756 | 0.11012 | 0.002 | -6.862
-15 | -0.765 | 0.10369 | 0.001 | -7.383
-14.5 | -0.773 | 0.09716 | 0.001 | -7.958
-14 | -0.778 | 0.09101 | 0 | -8.55
-13.5 | -0.781 | 0.08548 | -0.001 | -9.132
-13 | -0.78 | 0.08021 | -0.001 | -9.718
-12.5 | -0.777 | 0.07384 | -0.002 | -10.517
-12 | -0.771 | 0.06788 | -0.003 | -11.353
-11.5 | -0.761 | 0.06208 | -0.004 | -12.261
-11 | -0.747 | 0.05743 | -0.005 | -13.003
-10.5 | -0.861 | 0.01264 | -0.008 | -68.165
-10 | -0.837 | 0.01171 | -0.009 | -71.469
-9.5 | -0.805 | 0.01106 | -0.01 | -72.813
-9 | -0.769 | 0.01005 | -0.012 | -76.577
-8.5 | -0.728 | 0.00968 | -0.013 | -75.227
-8 | -0.682 | 0.00933 | -0.014 | -73.13
-7.5 | -0.632 | 0.009 | -0.015 | -70.295
-7 | -0.581 | 0.00869 | -0.017 | -66.808
-6.5 | -0.527 | 0.00836 | -0.018 | -63.07
-6 | -0.472 | 0.00811 | -0.019 | -58.272
-5.5 | -0.416 | 0.00785 | -0.02 | -53.05
-5 | -0.359 | 0.00761 | -0.022 | -47.127
-4.5 | -0.3 | 0.00736 | -0.023 | -40.81
-4 | -0.241 | 0.00714 | -0.024 | -33.787
-3.5 | -0.181 | 0.00692 | -0.025 | -26.219
-3 | -0.121 | 0.00673 | -0.027 | -17.974
-2.5 | -0.06 | 0.00659 | -0.028 | -9.1
-2 | 0.001 | 0.00652 | -0.029 | 0.206
-1.5 | 0.063 | 0.00623 | -0.031 | 10.102
-1 | 0.125 | 0.00367 | -0.032 | 34.104
-0.5 | 0.187 | 0.00382 | -0.033 | 49.094
0 | 0.248 | 0.00411 | -0.035 | 60.324
0.5 | 0.309 | 0.00449 | -0.036 | 68.751
1 | 0.369 | 0.00481 | -0.037 | 76.744
1.5 | 0.43 | 0.00514 | -0.038 | 83.537
2 | 0.49 | 0.00551 | -0.04 | 88.967
2.5 | 0.55 | 0.0058 | -0.041 | 94.867
3 | 0.611 | 0.00613 | -0.042 | 99.558
3.5 | 0.67 | 0.00663 | -0.043 | 101.045
4 | 0.73 | 0.00704 | -0.045 | 103.679
4.5 | 0.788 | 0.00751 | -0.046 | 104.983
5 | 0.846 | 0.00798 | -0.047 | 106.031
5.5 | 0.903 | 0.00858 | -0.048 | 105.276
6 | 0.959 | 0.00934 | -0.05 | 102.67
6.5 | 1.014 | 0.00993 | -0.051 | 102.15
7 | 1.066 | 0.01121 | -0.052 | 95.131
7.5 | 1.117 | 0.0118 | -0.053 | 94.67
8 | 1.166 | 0.01229 | -0.055 | 94.897
8.5 | 1.213 | 0.01279 | -0.056 | 94.833
9 | 1.256 | 0.01337 | -0.057 | 93.996
9.5 | 1.296 | 0.01392 | -0.058 | 93.141
10 | 1.33 | 0.01498 | -0.059 | 88.842
10.5 | 1.361 | 0.01571 | -0.061 | 86.622
11 | 1.387 | 0.01651 | -0.062 | 84.006
11.5 | 1.409 | 0.01731 | -0.063 | 81.387
12 | 1.426 | 0.01818 | -0.064 | 78.413
12.5 | 1.438 | 0.01907 | -0.065 | 75.396
13 | 1.444 | 0.02006 | -0.066 | 71.978
13.5 | 1.446 | 0.02125 | -0.067 | 68.051
14 | 1.443 | 0.02235 | -0.068 | 64.576
14.5 | 1.434 | 0.02381 | -0.069 | 60.249
15 | 1.422 | 0.02536 | -0.07 | 56.061
15.5 | 1.404 | 0.02716 | -0.071 | 51.697
16 | 1.381 | 0.029 | -0.072 | 47.643
16.5 | 1.351 | 0.0313 | -0.073 | 43.163
17 | 1.318 | 0.03387 | -0.074 | 38.904
17.5 | 1.281 | 0.03641 | -0.075 | 35.19
18 | 1.233 | 0.04263 | -0.075 | 28.927
18.5 | 1.168 | 0.05492 | -0.073 | 21.272

## 74. Re 5M Mach 0.00 (2)
BIGFOIL.COM POLAR EXPORT
NACA67-416 a=0.0
NACA67-416 a=0.0 |  |  |  | Cl Max: | 1.5238 | at alpha= | 19 | deg
XFOIL ncrit=9 |  |  |  | L/D Max: | 112.938 | at alpha= | 1.5 | deg
Re: | 5000000 |  |  | Cd Min: | 0.05185 | at alpha= | 20 | deg
Mach: | 0 |  |  | Cl=0 at alpha= | -2.9337 | deg
|  |  |  | @ Cl=0.1, Cd= | 0.0058684
|  |  |  | @ Cl=0.4, Cd= | 0.0035424
|  |  |  | @ Cl=0.6, Cd= | 0.0072564
alpha (deg) | Cl | Cd | Cm | Cl/Cd
-20 | -1.2919 | 0.03417 | -0.1113 | -37.808
-19.5 | -1.2929 | 0.03081 | -0.1081 | -41.9636
-19 | -1.2764 | 0.02879 | -0.1057 | -44.3348
-18.5 | -1.268 | 0.0263 | -0.1022 | -48.2129
-18 | -1.251 | 0.02444 | -0.0991 | -51.1866
-17.5 | -1.228 | 0.02292 | -0.0963 | -53.5777
-17 | -1.2043 | 0.02143 | -0.0934 | -56.1969
-16.5 | -1.177 | 0.02019 | -0.0907 | -58.2962
-16 | -1.1478 | 0.01906 | -0.088 | -60.2204
-15.5 | -1.1174 | 0.01782 | -0.0854 | -62.7048
-15 | -1.0848 | 0.0167 | -0.083 | -64.9581
-14.5 | -1.0479 | 0.01583 | -0.081 | -66.1971
-14 | -1.0111 | 0.01487 | -0.079 | -67.996
-13.5 | -0.9784 | 0.01344 | -0.0764 | -72.7976
-13 | -0.9363 | 0.01285 | -0.0749 | -72.8638
-12.5 | -0.8926 | 0.01237 | -0.0737 | -72.1584
-12 | -0.8483 | 0.01197 | -0.0725 | -70.8688
-11.5 | -0.8034 | 0.01154 | -0.0714 | -69.6187
-11 | -0.7572 | 0.01113 | -0.0704 | -68.0323
-10.5 | -0.7121 | 0.0106 | -0.0692 | -67.1792
-10 | -0.6661 | 0.01018 | -0.0682 | -65.4322
-9.5 | -0.6191 | 0.0098 | -0.0672 | -63.1735
-9 | -0.5715 | 0.00947 | -0.0664 | -60.3485
-8.5 | -0.5242 | 0.00912 | -0.0654 | -57.4781
-8 | -0.4769 | 0.00877 | -0.0644 | -54.3786
-7.5 | -0.4285 | 0.0085 | -0.0636 | -50.4118
-7 | -0.3811 | 0.00819 | -0.0626 | -46.5324
-6.5 | -0.3348 | 0.00784 | -0.0613 | -42.7041
-6 | -0.2873 | 0.00758 | -0.0602 | -37.9024
-5.5 | -0.2393 | 0.00731 | -0.0592 | -32.736
-5 | -0.1922 | 0.00702 | -0.0579 | -27.3789
-4.5 | -0.1453 | 0.00676 | -0.0566 | -21.4941
-4 | -0.0992 | 0.00653 | -0.055 | -15.1914
-3.5 | -0.055 | 0.00638 | -0.0531 | -8.6207
-3 | -0.0068 | 0.00624 | -0.052 | -1.0897
-2.5 | 0.0445 | 0.00607 | -0.0515 | 7.3311
-2 | 0.0956 | 0.00589 | -0.051 | 16.2309
-1.5 | 0.1445 | 0.00565 | -0.0501 | 25.5752
-1 | 0.1887 | 0.00528 | -0.0482 | 35.7386
-0.5 | 0.1901 | 0.00337 | -0.0378 | 56.4095
0 | 0.2394 | 0.00306 | -0.0369 | 78.2353
0.5 | 0.2967 | 0.00309 | -0.0377 | 96.0194
1 | 0.3519 | 0.00319 | -0.0381 | 110.3135
1.5 | 0.3998 | 0.00354 | -0.0369 | 112.9379
2.5 | 0.4772 | 0.00447 | -0.0308 | 106.7562
3 | 0.5092 | 0.00478 | -0.0263 | 106.5272
3.5 | 0.531 | 0.00518 | -0.0196 | 102.5097
4 | 0.5523 | 0.0058 | -0.0132 | 95.2241
4.5 | 0.5704 | 0.0066 | -0.0064 | 86.4242
5 | 0.5996 | 0.00725 | -0.002 | 82.7034
5.5 | 0.6348 | 0.00781 | 0.0012 | 81.2804
6 | 0.6666 | 0.00849 | 0.0048 | 78.5159
6.5 | 0.7039 | 0.00907 | 0.0074 | 77.6075
7 | 0.7382 | 0.00975 | 0.0104 | 75.7128
7.5 | 0.7725 | 0.01045 | 0.0133 | 73.9234
8 | 0.8062 | 0.0112 | 0.0163 | 71.9821
8.5 | 0.8413 | 0.01193 | 0.0188 | 70.5197
9 | 0.8797 | 0.01257 | 0.0208 | 69.9841
9.5 | 0.9174 | 0.01325 | 0.0228 | 69.2377
10.5 | 0.9933 | 0.01459 | 0.0264 | 68.0809
11 | 1.0311 | 0.01529 | 0.0281 | 67.4362
11.5 | 1.0676 | 0.01607 | 0.0299 | 66.4343
12 | 1.1025 | 0.0169 | 0.0319 | 65.2367
12.5 | 1.1369 | 0.01781 | 0.0338 | 63.8349
13 | 1.1678 | 0.01889 | 0.0361 | 61.8211
13.5 | 1.1995 | 0.01995 | 0.0382 | 60.1253
14 | 1.2276 | 0.02126 | 0.0405 | 57.7422
14.5 | 1.2566 | 0.0225 | 0.0427 | 55.8489
15.5 | 1.3085 | 0.0255 | 0.0472 | 51.3137
16 | 1.3343 | 0.0271 | 0.0492 | 49.2362
16.5 | 1.3548 | 0.02901 | 0.0516 | 46.7011
17 | 1.3708 | 0.03126 | 0.0543 | 43.8516
17.5 | 1.403 | 0.03351 | 0.0535 | 41.8681
18 | 1.4495 | 0.0364 | 0.0487 | 39.8214
18.5 | 1.4906 | 0.03981 | 0.0441 | 37.4429
19 | 1.5238 | 0.04366 | 0.0403 | 34.9015
19.5 | 1.5196 | 0.0472 | 0.0445 | 32.1949
20 | 1.5205 | 0.05185 | 0.0455 | 29.325

## 75. Re 5M Mach 0.10 (1)
BIGFOIL.COM POLAR EXPORT
NACA67-416 a=0.0
NACA67-416 a=0.0 |  |  |  | Cl Max: | 1.435 | at alpha= | 13 | deg
JavaFoil+Calcfoil stall+Eppler ext transition |  |  |  | L/D Max: | 105.655 | at alpha= | 5 | deg
Re: | 5000000 |  |  | Cd Min: | 0.00366 | at alpha= | -1 | deg
Mach: | 0.1 |  |  | Cl=0 at alpha= | -2.0082 | deg
|  |  |  | @ Cl=0.1, Cd= | 0.0047289
|  |  |  | @ Cl=0.4, Cd= | 0.0049812
|  |  |  | @ Cl=0.6, Cd= | 0.0060789
alpha (deg) | Cl | Cd | Cm | Cl/Cd
-15.5 | -0.726 | 0.11182 | 0.002 | -6.492
-15 | -0.739 | 0.10501 | 0.001 | -7.04
-14.5 | -0.75 | 0.09932 | 0.001 | -7.553
-14 | -0.759 | 0.09232 | 0 | -8.218
-13.5 | -0.763 | 0.08772 | -0.001 | -8.699
-13 | -0.766 | 0.08134 | -0.001 | -9.411
-12.5 | -0.764 | 0.07584 | -0.002 | -10.075
-12 | -0.76 | 0.06978 | -0.003 | -10.895
-11.5 | -0.752 | 0.0643 | -0.004 | -11.699
-11 | -0.739 | 0.05984 | -0.004 | -12.35
-10.5 | -0.852 | 0.01353 | -0.008 | -62.981
-10 | -0.835 | 0.01182 | -0.009 | -70.589
-9.5 | -0.805 | 0.01119 | -0.01 | -71.938
-9 | -0.77 | 0.01014 | -0.012 | -75.941
-8.5 | -0.73 | 0.00974 | -0.013 | -74.925
-8 | -0.684 | 0.0094 | -0.014 | -72.76
-7.5 | -0.634 | 0.00906 | -0.015 | -70.028
-7 | -0.583 | 0.00876 | -0.017 | -66.475
-6.5 | -0.529 | 0.00841 | -0.018 | -62.924
-6 | -0.474 | 0.00815 | -0.019 | -58.175
-5.5 | -0.418 | 0.00789 | -0.02 | -52.979
-5 | -0.36 | 0.00763 | -0.022 | -47.233
-4.5 | -0.302 | 0.0074 | -0.023 | -40.792
-4 | -0.242 | 0.00715 | -0.024 | -33.901
-3.5 | -0.182 | 0.00695 | -0.026 | -26.205
-3 | -0.121 | 0.00676 | -0.027 | -17.966
-2.5 | -0.06 | 0.00662 | -0.028 | -9.095
-2 | 0.001 | 0.00656 | -0.029 | 0.206
-1.5 | 0.063 | 0.00625 | -0.031 | 10.115
-1 | 0.126 | 0.00366 | -0.032 | 34.335
-0.5 | 0.188 | 0.00386 | -0.033 | 48.776
0 | 0.249 | 0.00412 | -0.035 | 60.454
0.5 | 0.31 | 0.00453 | -0.036 | 68.598
1 | 0.371 | 0.00481 | -0.037 | 77.127
1.5 | 0.432 | 0.00517 | -0.038 | 83.43
2 | 0.492 | 0.00556 | -0.04 | 88.62
2.5 | 0.553 | 0.00584 | -0.041 | 94.722
3 | 0.614 | 0.00615 | -0.042 | 99.787
3.5 | 0.674 | 0.00667 | -0.044 | 100.926
4 | 0.733 | 0.00707 | -0.045 | 103.62
4.5 | 0.792 | 0.00754 | -0.046 | 104.975
5 | 0.85 | 0.00804 | -0.047 | 105.655
5.5 | 0.907 | 0.00865 | -0.049 | 104.886
6 | 0.964 | 0.00942 | -0.05 | 102.345
6.5 | 1.019 | 0.00999 | -0.051 | 101.983
7 | 1.071 | 0.01129 | -0.052 | 94.817
7.5 | 1.122 | 0.01188 | -0.054 | 94.394
8 | 1.171 | 0.0124 | -0.055 | 94.424
8.5 | 1.217 | 0.01291 | -0.056 | 94.271
9 | 1.261 | 0.01346 | -0.057 | 93.652
9.5 | 1.3 | 0.01408 | -0.059 | 92.322
10 | 1.333 | 0.01513 | -0.06 | 88.091
10.5 | 1.363 | 0.0159 | -0.061 | 85.7
11 | 1.388 | 0.01669 | -0.062 | 83.116
11.5 | 1.407 | 0.01762 | -0.063 | 79.856
12 | 1.422 | 0.01844 | -0.064 | 77.118
12.5 | 1.431 | 0.01945 | -0.066 | 73.573
13 | 1.435 | 0.02039 | -0.067 | 70.397
13.5 | 1.434 | 0.02163 | -0.068 | 66.284
14 | 1.427 | 0.02297 | -0.069 | 62.109
14.5 | 1.414 | 0.02451 | -0.07 | 57.7
15 | 1.397 | 0.02597 | -0.071 | 53.808
15.5 | 1.375 | 0.02797 | -0.072 | 49.184
16 | 1.347 | 0.0304 | -0.073 | 44.297
16.5 | 1.312 | 0.03232 | -0.073 | 40.598
17 | 1.272 | 0.03528 | -0.074 | 36.063
17.5 | 1.223 | 0.04079 | -0.074 | 29.982
18 | 1.155 | 0.0524 | -0.073 | 22.041

## 76. Re 5M Mach 0.10 (2)
BIGFOIL.COM POLAR EXPORT
NACA67-416 a=0.0
NACA67-416 a=0.0 |  |  |  | Cl Max: | 1.5146 | at alpha= | 19 | deg
XFOIL ncrit=9 |  |  |  | L/D Max: | 112.837 | at alpha= | 1.5 | deg
Re: | 5000000 |  |  | Cd Min: | 0.0545 | at alpha= | 20 | deg
Mach: | 0.1 |  |  | Cl=0 at alpha= | -2.9599 | deg
|  |  |  | @ Cl=0.1, Cd= | 0.0058912
|  |  |  | @ Cl=0.4, Cd= | 0.0035472
|  |  |  | @ Cl=0.6, Cd= | 0.0073387
alpha (deg) | Cl | Cd | Cm | Cl/Cd
-20 | -1.2545 | 0.03849 | -0.117 | -32.5929
-19.5 | -1.2665 | 0.03396 | -0.1141 | -37.2939
-19 | -1.2549 | 0.03142 | -0.1117 | -39.9395
-18.5 | -1.2541 | 0.02828 | -0.1078 | -44.3458
-18 | -1.2416 | 0.02603 | -0.1044 | -47.6988
-17.5 | -1.2224 | 0.02422 | -0.1012 | -50.4707
-17 | -1.2022 | 0.02247 | -0.0978 | -53.5024
-16.5 | -1.1773 | 0.02104 | -0.0947 | -55.9553
-16 | -1.1488 | 0.01979 | -0.0918 | -58.0495
-15.5 | -1.1189 | 0.01853 | -0.089 | -60.3832
-15 | -1.0866 | 0.01733 | -0.0863 | -62.7005
-14.5 | -1.0508 | 0.01636 | -0.084 | -64.2298
-14 | -1.014 | 0.01532 | -0.0818 | -66.188
-13.5 | -0.9779 | 0.01416 | -0.0794 | -69.0607
-13 | -0.9403 | 0.01308 | -0.0772 | -71.8884
-12.5 | -0.8966 | 0.01252 | -0.0758 | -71.6134
-12 | -0.8515 | 0.01211 | -0.0745 | -70.3138
-11.5 | -0.8065 | 0.01165 | -0.0732 | -69.2275
-11 | -0.7592 | 0.01129 | -0.0722 | -67.2453
-10.5 | -0.7137 | 0.01073 | -0.071 | -66.5144
-10 | -0.6673 | 0.01028 | -0.0698 | -64.9125
-9.5 | -0.6202 | 0.00989 | -0.0687 | -62.7098
-9 | -0.572 | 0.00955 | -0.0678 | -59.8953
-8.5 | -0.5242 | 0.00919 | -0.0669 | -57.0403
-8 | -0.4765 | 0.00884 | -0.0658 | -53.9027
-7.5 | -0.4279 | 0.00856 | -0.0649 | -49.9883
-7 | -0.3798 | 0.00824 | -0.0639 | -46.0922
-6.5 | -0.3332 | 0.00789 | -0.0625 | -42.2307
-6 | -0.2855 | 0.00762 | -0.0614 | -37.4672
-5.5 | -0.2371 | 0.00734 | -0.0604 | -32.3025
-5 | -0.1896 | 0.00705 | -0.0591 | -26.8936
-4.5 | -0.1422 | 0.00679 | -0.0578 | -20.9426
-4 | -0.0955 | 0.00655 | -0.0563 | -14.5802
-3.5 | -0.0509 | 0.00638 | -0.0544 | -7.9781
-3 | -0.0041 | 0.00625 | -0.0528 | -0.656
-2.5 | 0.047 | 0.00608 | -0.0523 | 7.7303
-2 | 0.0982 | 0.0059 | -0.0517 | 16.6441
-1.5 | 0.1471 | 0.00566 | -0.0507 | 25.9894
-1 | 0.1914 | 0.0053 | -0.0488 | 36.1132
-0.5 | 0.1931 | 0.00344 | -0.0384 | 56.1337
0 | 0.2409 | 0.00306 | -0.0372 | 78.7255
0.5 | 0.2984 | 0.00309 | -0.0379 | 96.5696
1 | 0.3539 | 0.0032 | -0.0383 | 110.5938
1.5 | 0.4017 | 0.00356 | -0.037 | 112.8371
2 | 0.4429 | 0.00402 | -0.0344 | 110.1741
2.5 | 0.478 | 0.00449 | -0.0305 | 106.4588
3 | 0.507 | 0.00478 | -0.0253 | 106.0669
3.5 | 0.5298 | 0.00522 | -0.0188 | 101.4943
4 | 0.5521 | 0.00583 | -0.0125 | 94.6998
4.5 | 0.5704 | 0.00664 | -0.0057 | 85.9036
5 | 0.5988 | 0.00732 | -0.0011 | 81.8033
5.5 | 0.6347 | 0.00788 | 0.002 | 80.5457
6 | 0.6663 | 0.00858 | 0.0057 | 77.6573
6.5 | 0.7038 | 0.00916 | 0.0083 | 76.8341
7.5 | 0.773 | 0.01056 | 0.0143 | 73.2008
8 | 0.8061 | 0.01134 | 0.0174 | 71.0847
8.5 | 0.8419 | 0.01207 | 0.0199 | 69.7514
9 | 0.8795 | 0.01274 | 0.0221 | 69.0345
9.5 | 0.9182 | 0.01342 | 0.024 | 68.4203
10.5 | 0.9943 | 0.0148 | 0.0278 | 67.1824
11 | 1.033 | 0.01549 | 0.0295 | 66.6882
11.5 | 1.0682 | 0.01635 | 0.0315 | 65.3333
12 | 1.1047 | 0.01716 | 0.0334 | 64.3765
12.5 | 1.1372 | 0.01818 | 0.0357 | 62.5523
13 | 1.169 | 0.01927 | 0.0379 | 60.6642
13.5 | 1.199 | 0.02045 | 0.0403 | 58.6308
14 | 1.2297 | 0.02169 | 0.0424 | 56.6943
14.5 | 1.2563 | 0.02309 | 0.045 | 54.4088
15 | 1.2841 | 0.02458 | 0.0471 | 52.2417
15.5 | 1.3092 | 0.02618 | 0.0495 | 50.0076
16 | 1.3329 | 0.02797 | 0.0517 | 47.6546
16.5 | 1.3519 | 0.03008 | 0.0543 | 44.9435
17 | 1.3703 | 0.03227 | 0.0567 | 42.4636
17.5 | 1.4019 | 0.03466 | 0.056 | 40.4472
18 | 1.4473 | 0.03779 | 0.0513 | 38.2985
18.5 | 1.4855 | 0.04159 | 0.0469 | 35.7177
19 | 1.5146 | 0.04599 | 0.0432 | 32.9332
19.5 | 1.5079 | 0.04999 | 0.0472 | 30.164
20 | 1.5119 | 0.0545 | 0.0478 | 27.7413

## 77. Re 5M Mach 0.25 (1)
BIGFOIL.COM POLAR EXPORT
NACA67-416 a=0.0
NACA67-416 a=0.0 |  |  |  | Cl Max: | 1.385 | at alpha= | 11.5 | deg
JavaFoil+Calcfoil stall+Eppler ext transition |  |  |  | L/D Max: | 104.181 | at alpha= | 5 | deg
Re: | 5000000 |  |  | Cd Min: | 0.00372 | at alpha= | -1 | deg
Mach: | 0.25 |  |  | Cl=0 at alpha= | -2.0079 | deg
|  |  |  | @ Cl=0.1, Cd= | 0.0050159
|  |  |  | @ Cl=0.4, Cd= | 0.005037
|  |  |  | @ Cl=0.6, Cd= | 0.006181
alpha (deg) | Cl | Cd | Cm | Cl/Cd
-14 | -0.588 | 0.10219 | 0 | -5.759
-13.5 | -0.622 | 0.09369 | -0.001 | -6.634
-13 | -0.649 | 0.08822 | -0.001 | -7.354
-12.5 | -0.67 | 0.08294 | -0.002 | -8.076
-12 | -0.685 | 0.07658 | -0.003 | -8.942
-11.5 | -0.692 | 0.07163 | -0.003 | -9.664
-11 | -0.694 | 0.06616 | -0.004 | -10.496
-10.5 | -0.689 | 0.06208 | -0.005 | -11.094
-10 | -0.682 | 0.0546 | -0.006 | -12.496
-9.5 | -0.672 | 0.04695 | -0.007 | -14.314
-9 | -0.767 | 0.0112 | -0.012 | -68.539
-8.5 | -0.733 | 0.01067 | -0.013 | -68.679
-8 | -0.691 | 0.00978 | -0.015 | -70.628
-7.5 | -0.643 | 0.00942 | -0.016 | -68.21
-7 | -0.592 | 0.00901 | -0.017 | -65.712
-6.5 | -0.539 | 0.0087 | -0.018 | -61.95
-6 | -0.484 | 0.00838 | -0.02 | -57.743
-5.5 | -0.427 | 0.00807 | -0.021 | -52.919
-5 | -0.369 | 0.00782 | -0.022 | -47.18
-4.5 | -0.309 | 0.00755 | -0.024 | -40.926
-4 | -0.248 | 0.0073 | -0.025 | -34.044
-3.5 | -0.187 | 0.00708 | -0.026 | -26.397
-3 | -0.125 | 0.00687 | -0.028 | -18.126
-2.5 | -0.062 | 0.00673 | -0.029 | -9.182
-2 | 0.001 | 0.00635 | -0.03 | 0.218
-1.5 | 0.065 | 0.00658 | -0.031 | 9.857
-1 | 0.129 | 0.00372 | -0.033 | 34.727
-0.5 | 0.194 | 0.00389 | -0.034 | 49.722
0 | 0.256 | 0.0042 | -0.036 | 60.882
0.5 | 0.319 | 0.00464 | -0.037 | 68.725
1 | 0.38 | 0.00491 | -0.038 | 77.429
1.5 | 0.443 | 0.00531 | -0.039 | 83.448
2 | 0.505 | 0.00569 | -0.041 | 88.774
2.5 | 0.568 | 0.00599 | -0.042 | 94.721
3 | 0.63 | 0.00636 | -0.043 | 99.04
3.5 | 0.691 | 0.00688 | -0.045 | 100.404
4 | 0.752 | 0.00733 | -0.046 | 102.593
4.5 | 0.812 | 0.00782 | -0.047 | 103.852
5 | 0.872 | 0.00837 | -0.049 | 104.181
5.5 | 0.93 | 0.00903 | -0.05 | 102.969
6 | 0.988 | 0.00981 | -0.051 | 100.67
6.5 | 1.043 | 0.01105 | -0.052 | 94.356
7 | 1.096 | 0.01191 | -0.054 | 91.998
7.5 | 1.146 | 0.01246 | -0.055 | 92.016
8 | 1.194 | 0.01302 | -0.056 | 91.753
8.5 | 1.239 | 0.01357 | -0.058 | 91.301
9 | 1.28 | 0.01419 | -0.059 | 90.232
9.5 | 1.315 | 0.01534 | -0.06 | 85.68
10 | 1.343 | 0.01619 | -0.061 | 82.928
10.5 | 1.364 | 0.01703 | -0.062 | 80.08
11 | 1.378 | 0.01794 | -0.064 | 76.818
11.5 | 1.385 | 0.019 | -0.065 | 72.903
12 | 1.383 | 0.02018 | -0.066 | 68.545
12.5 | 1.373 | 0.02143 | -0.067 | 64.059
13 | 1.354 | 0.02282 | -0.068 | 59.329
13.5 | 1.325 | 0.02444 | -0.069 | 54.226
14 | 1.287 | 0.02681 | -0.07 | 47.993
14.5 | 1.24 | 0.02922 | -0.071 | 42.435
15 | 1.185 | 0.03205 | -0.072 | 36.97
15.5 | 1.111 | 0.03936 | -0.072 | 28.216
16 | 0.963 | 0.07651 | -0.063 | 12.587
16.5 | 0.861 | 0.10227 | -0.057 | 8.42

## 78. Re 5M Mach 0.25 (2)
BIGFOIL.COM POLAR EXPORT
NACA67-416 a=0.0
NACA67-416 a=0.0 |  |  |  | Cl Max: | 1.456 | at alpha= | 19 | deg
XFOIL ncrit=9 |  |  |  | L/D Max: | 114.127 | at alpha= | 1.5 | deg
Re: | 5000000 |  |  | Cd Min: | 0.17275 | at alpha= | -20 | deg
Mach: | 0.25 |  |  | Cl=0 at alpha= | -3.1951 | deg
|  |  |  | @ Cl=0.1, Cd= | 0.0059956
|  |  |  | @ Cl=0.4, Cd= | 0.0035219
|  |  |  | @ Cl=0.6, Cd= | 0.0077728
alpha (deg) | Cl | Cd | Cm | Cl/Cd
-20 | -0.4935 | 0.17275 | -0.0572 | -2.8567
-19.5 | -0.4868 | 0.16469 | -0.0619 | -2.9559
-19 | -0.4835 | 0.15609 | -0.0668 | -3.0976
-18 | -0.9721 | 0.0535 | -0.1296 | -18.1701
-17.5 | -1.0302 | 0.04312 | -0.131 | -23.8915
-17 | -1.0723 | 0.036 | -0.1277 | -29.7861
-16.5 | -1.0968 | 0.03088 | -0.1225 | -35.5181
-15.5 | -1.1011 | 0.02397 | -0.1112 | -45.9366
-15 | -1.0836 | 0.02169 | -0.1063 | -49.9585
-14.5 | -1.0583 | 0.01985 | -0.102 | -53.3149
-14 | -1.0286 | 0.01812 | -0.0979 | -56.766
-13.5 | -0.9943 | 0.01655 | -0.0942 | -60.0785
-13 | -0.9544 | 0.01537 | -0.0912 | -62.095
-12.5 | -0.9128 | 0.01424 | -0.0884 | -64.1011
-12 | -0.8719 | 0.01296 | -0.0856 | -67.2762
-11.5 | -0.8235 | 0.01236 | -0.0837 | -66.6262
-11 | -0.7738 | 0.01189 | -0.0821 | -65.0799
-10.5 | -0.7237 | 0.01152 | -0.0806 | -62.8212
-10 | -0.675 | 0.01093 | -0.0789 | -61.7566
-9.5 | -0.6253 | 0.01042 | -0.0774 | -60.0096
-9 | -0.5747 | 0.01003 | -0.076 | -57.2981
-8.5 | -0.5249 | 0.0096 | -0.0746 | -54.6771
-8 | -0.4752 | 0.00919 | -0.0732 | -51.7084
-7.5 | -0.4241 | 0.00888 | -0.0721 | -47.759
-7 | -0.3737 | 0.00856 | -0.0709 | -43.6565
-6.5 | -0.3255 | 0.00816 | -0.0693 | -39.8897
-6 | -0.2759 | 0.00784 | -0.068 | -35.1913
-5.5 | -0.2258 | 0.00753 | -0.0668 | -29.9867
-5 | -0.1757 | 0.00725 | -0.0655 | -24.2345
-4.5 | -0.1267 | 0.00695 | -0.0641 | -18.2302
-4 | -0.0779 | 0.00668 | -0.0627 | -11.6617
-3.5 | -0.0297 | 0.00645 | -0.0611 | -4.6047
-3 | 0.019 | 0.00627 | -0.0596 | 3.0303
-2.5 | 0.0656 | 0.00611 | -0.0576 | 10.7365
-2 | 0.1137 | 0.00595 | -0.056 | 19.1092
-1.5 | 0.163 | 0.00574 | -0.0547 | 28.3972
-1 | 0.2069 | 0.00538 | -0.0523 | 38.4572
-0.5 | 0.2097 | 0.00379 | -0.0417 | 55.3298
0 | 0.249 | 0.00309 | -0.0383 | 80.5825
0.5 | 0.3079 | 0.00313 | -0.039 | 98.3706
1 | 0.3643 | 0.00326 | -0.0392 | 111.7485
1.5 | 0.412 | 0.00361 | -0.0375 | 114.1274
2 | 0.4515 | 0.00408 | -0.0341 | 110.6618
2.5 | 0.4781 | 0.00455 | -0.028 | 105.0769
3 | 0.4991 | 0.00493 | -0.0206 | 101.2373
3.5 | 0.5243 | 0.00546 | -0.0145 | 96.0256
4 | 0.5502 | 0.00607 | -0.0087 | 90.6425
4.5 | 0.5704 | 0.0069 | -0.002 | 82.6667
5 | 0.5962 | 0.00771 | 0.0034 | 77.3281
5.5 | 0.6325 | 0.00831 | 0.0067 | 76.1131
6 | 0.6645 | 0.00908 | 0.0107 | 73.1828
6.5 | 0.7033 | 0.00969 | 0.0135 | 72.58
7 | 0.7373 | 0.01049 | 0.0169 | 70.286
7.5 | 0.774 | 0.01122 | 0.0199 | 68.984
8 | 0.8056 | 0.01214 | 0.0236 | 66.3591
8.5 | 0.8429 | 0.01292 | 0.0263 | 65.2399
9 | 0.8816 | 0.01367 | 0.0287 | 64.4916
9.5 | 0.9215 | 0.01442 | 0.0309 | 63.9043
10 | 0.9628 | 0.01515 | 0.0328 | 63.5512
10.5 | 1 | 0.01601 | 0.0353 | 62.461
11 | 1.0404 | 0.01679 | 0.0372 | 61.9655
11.5 | 1.0757 | 0.01783 | 0.0398 | 60.3309
12 | 1.1116 | 0.01886 | 0.0422 | 58.9396
12.5 | 1.1432 | 0.02012 | 0.0451 | 56.8191
13 | 1.1745 | 0.02151 | 0.0479 | 54.6025
13.5 | 1.2043 | 0.02294 | 0.0507 | 52.4978
14 | 1.2331 | 0.02458 | 0.0535 | 50.1668
14.5 | 1.2611 | 0.02627 | 0.0562 | 48.0053
15 | 1.2869 | 0.02821 | 0.0589 | 45.6186
15.5 | 1.3055 | 0.03064 | 0.062 | 42.6077
16.5 | 1.3474 | 0.03562 | 0.0669 | 37.8271
17 | 1.3598 | 0.03885 | 0.0695 | 35.0013
17.5 | 1.3804 | 0.04247 | 0.0697 | 32.5029
18 | 1.4128 | 0.04746 | 0.0654 | 29.7682
18.5 | 1.4328 | 0.05379 | 0.0611 | 26.6369
19 | 1.456 | 0.05985 | 0.0566 | 24.3275
20 | 1.4272 | 0.07358 | 0.0573 | 19.3966

## 79. Re 5M Mach 0.50 (1)
BIGFOIL.COM POLAR EXPORT
NACA67-416 a=0.0
NACA67-416 a=0.0 |  |  |  | Cl Max: | 1.269 | at alpha= | 8.5 | deg
JavaFoil+Calcfoil stall+Eppler ext transition |  |  |  | L/D Max: | 99.207 | at alpha= | 4.5 | deg
Re: | 5000000 |  |  | Cd Min: | 0.00391 | at alpha= | -0.5 | deg
Mach: | 0.5 |  |  | Cl=0 at alpha= | -2.0141 | deg
|  |  |  | @ Cl=0.1, Cd= | 0.00708
|  |  |  | @ Cl=0.4, Cd= | 0.0052418
|  |  |  | @ Cl=0.6, Cd= | 0.0064758
alpha (deg) | Cl | Cd | Cm | Cl/Cd
-20 | -1.006 | 0.15713 | 0.008 | -6.4
-19.5 | -0.978 | 0.15158 | 0.007 | -6.454
-19 | -0.951 | 0.14821 | 0.007 | -6.417
-18.5 | -0.925 | 0.14606 | 0.006 | -6.335
-18 | -0.896 | 0.14132 | 0.005 | -6.339
-17.5 | -0.867 | 0.13585 | 0.005 | -6.383
-17 | -0.839 | 0.12971 | 0.004 | -6.472
-16.5 | -0.812 | 0.12574 | 0.003 | -6.459
-16 | -0.785 | 0.12111 | 0.003 | -6.479
-15.5 | -0.758 | 0.12067 | 0.002 | -6.279
-15 | -0.729 | 0.11382 | 0.001 | -6.408
-14.5 | -0.7 | 0.10742 | 0.001 | -6.52
-14 | -0.673 | 0.10396 | 0 | -6.472
-13.5 | -0.645 | 0.10059 | -0.001 | -6.414
-13 | -0.617 | 0.0973 | -0.001 | -6.346
-12.5 | -0.59 | 0.09201 | -0.002 | -6.409
-12 | -0.561 | 0.09219 | -0.003 | -6.091
-11.5 | -0.533 | 0.08423 | -0.003 | -6.33
-11 | -0.506 | 0.07544 | -0.004 | -6.701
-10.5 | -0.478 | 0.06902 | -0.005 | -6.92
-10 | -0.45 | 0.06291 | -0.005 | -7.151
-9.5 | -0.421 | 0.07176 | -0.006 | -5.863
-9 | -0.393 | 0.06205 | -0.007 | -6.337
-8.5 | -0.366 | 0.05884 | -0.007 | -6.212
-8 | -0.338 | 0.05405 | -0.008 | -6.248
-7.5 | -0.472 | 0.05078 | -0.009 | -9.304
-7 | -0.583 | 0.01062 | -0.019 | -54.901
-6.5 | -0.556 | 0.01011 | -0.02 | -54.975
-6 | -0.512 | 0.00966 | -0.022 | -52.995
-5.5 | -0.46 | 0.00895 | -0.023 | -51.381
-5 | -0.401 | 0.00839 | -0.025 | -47.844
-4.5 | -0.339 | 0.00799 | -0.026 | -42.441
-4 | -0.274 | 0.00792 | -0.028 | -34.569
-3.5 | -0.207 | 0.00763 | -0.029 | -27.092
-3 | -0.138 | 0.00734 | -0.031 | -18.811
-2.5 | -0.069 | 0.00711 | -0.032 | -9.651
-2 | 0.002 | 0.00701 | -0.033 | 0.22
-1.5 | 0.072 | 0.00708 | -0.035 | 10.196
-1 | 0.143 | 0.00708 | -0.036 | 20.209
-0.5 | 0.216 | 0.00391 | -0.038 | 55.271
0 | 0.285 | 0.00454 | -0.04 | 62.723
0.5 | 0.355 | 0.00503 | -0.041 | 70.59
1 | 0.423 | 0.00535 | -0.042 | 79.127
1.5 | 0.493 | 0.00591 | -0.044 | 83.385
2 | 0.562 | 0.00625 | -0.045 | 89.889
2.5 | 0.631 | 0.00666 | -0.047 | 94.789
3 | 0.7 | 0.00723 | -0.048 | 96.759
3.5 | 0.768 | 0.00782 | -0.05 | 98.21
4 | 0.835 | 0.00844 | -0.051 | 98.906
4.5 | 0.901 | 0.00908 | -0.053 | 99.207
5 | 0.965 | 0.00991 | -0.054 | 97.362
5.5 | 1.028 | 0.01095 | -0.056 | 93.841
6 | 1.088 | 0.01248 | -0.057 | 87.186
6.5 | 1.144 | 0.01364 | -0.058 | 83.895
7 | 1.193 | 0.01444 | -0.06 | 82.607
7.5 | 1.233 | 0.01531 | -0.061 | 80.547
8 | 1.261 | 0.01622 | -0.063 | 77.743
8.5 | 1.269 | 0.01809 | -0.064 | 70.158
9 | 1.241 | 0.01972 | -0.065 | 62.938
9.5 | 1.07 | 0.02222 | -0.067 | 48.139
10 | 0.801 | 0.02508 | -0.068 | 31.952
10.5 | 0.83 | 0.02637 | -0.069 | 31.46
11 | 0.723 | 0.08235 | -0.034 | 8.78
11.5 | 0.895 | 0.02761 | -0.071 | 32.418
12 | 0.779 | 0.08556 | -0.038 | 9.106
12.5 | 0.807 | 0.09423 | -0.04 | 8.569
13 | 0.833 | 0.09774 | -0.04 | 8.524
13.5 | 0.86 | 0.10108 | -0.04 | 8.508

## 80. Re 5M Mach 0.50 (2)
BIGFOIL.COM POLAR EXPORT
NACA67-416 a=0.0
NACA67-416 a=0.0 |  |  |  | Cl Max: | 1.1793 | at alpha= | 13 | deg
XFOIL ncrit=9 |  |  |  | L/D Max: | 113.174 | at alpha= | 1 | deg
Re: | 5000000 |  |  | Cd Min: | 0.13862 | at alpha= | 18 | deg
Mach: | 0.5 |  |  | Cl=0 at alpha= | -3.9161 | deg
|  |  |  | @ Cl=0.1, Cd= | 0.0068938
|  |  |  | @ Cl=0.4, Cd= | 0.0035468
|  |  |  | @ Cl=0.6, Cd= | 0.0096676
alpha (deg) | Cl | Cd | Cm | Cl/Cd
-13.5 | -0.2996 | 0.09803 | -0.1191 | -3.0562
-13 | -0.3075 | 0.0884 | -0.1246 | -3.4785
-12.5 | -0.299 | 0.08146 | -0.1284 | -3.6705
-12 | -0.3222 | 0.07015 | -0.1351 | -4.593
-11.5 | -0.3754 | 0.05397 | -0.1475 | -6.9557
-11 | -0.424 | 0.04458 | -0.1483 | -9.511
-10.5 | -0.4618 | 0.03798 | -0.1437 | -12.159
-10 | -0.5152 | 0.03109 | -0.1346 | -16.5712
-9.5 | -0.5662 | 0.0242 | -0.1226 | -23.3967
-9 | -0.5787 | 0.01847 | -0.1128 | -31.3319
-8.5 | -0.5391 | 0.01429 | -0.1085 | -37.7257
-8 | -0.4741 | 0.01202 | -0.1066 | -39.4426
-7.5 | -0.4118 | 0.01107 | -0.104 | -37.1996
-7 | -0.3519 | 0.01029 | -0.1014 | -34.1983
-6.5 | -0.295 | 0.00953 | -0.0985 | -30.9549
-6 | -0.2375 | 0.00898 | -0.096 | -26.4477
-5.5 | -0.18 | 0.00853 | -0.0937 | -21.102
-5 | -0.1229 | 0.00813 | -0.0916 | -15.1169
-4.5 | -0.0657 | 0.00779 | -0.0897 | -8.4339
-4 | -0.0093 | 0.00745 | -0.0878 | -1.2483
-3.5 | 0.0461 | 0.00717 | -0.0859 | 6.4296
-3 | 0.1027 | 0.00688 | -0.0843 | 14.9273
-2.5 | 0.1591 | 0.00661 | -0.0828 | 24.0696
-2 | 0.2149 | 0.00637 | -0.0812 | 33.7363
-1.5 | 0.2665 | 0.0061 | -0.0788 | 43.6885
-1 | 0.3052 | 0.00561 | -0.0739 | 54.4029
-0.5 | 0.2859 | 0.00464 | -0.0567 | 61.6164
0 | 0.2838 | 0.00325 | -0.0432 | 87.3231
0.5 | 0.348 | 0.00331 | -0.0432 | 105.136
1 | 0.4029 | 0.00356 | -0.0413 | 113.1742
1.5 | 0.4349 | 0.00395 | -0.0345 | 110.1013
2 | 0.4393 | 0.00451 | -0.0219 | 97.4058
2.5 | 0.4489 | 0.00538 | -0.0111 | 83.4387
3 | 0.4703 | 0.00622 | -0.003 | 75.6109
3.5 | 0.5001 | 0.00698 | 0.0034 | 71.6476
4 | 0.5381 | 0.00762 | 0.0081 | 70.6168
4.5 | 0.5682 | 0.00848 | 0.0141 | 67.0047
5 | 0.5946 | 0.00951 | 0.0206 | 62.5237
5.5 | 0.6275 | 0.01047 | 0.0259 | 59.9331
6 | 0.6632 | 0.01144 | 0.0306 | 57.972
6.5 | 0.7032 | 0.01237 | 0.0346 | 56.8472
7 | 0.7423 | 0.01339 | 0.0388 | 55.4369
7.5 | 0.7779 | 0.0146 | 0.0433 | 53.2808
8 | 0.8139 | 0.01588 | 0.0478 | 51.2531
8.5 | 0.8543 | 0.01706 | 0.0517 | 50.0762
9 | 0.8991 | 0.01816 | 0.0551 | 49.5099
9.5 | 0.943 | 0.01937 | 0.0586 | 48.6835
10 | 0.9867 | 0.02069 | 0.0622 | 47.6897
10.5 | 1.0296 | 0.02216 | 0.0659 | 46.4621
11.5 | 1.1043 | 0.0259 | 0.0743 | 42.6371
12 | 1.1386 | 0.02817 | 0.0787 | 40.4189
12.5 | 1.1659 | 0.03104 | 0.0833 | 37.5612
13 | 1.1793 | 0.03493 | 0.0884 | 33.7618
13.5 | 1.174 | 0.04042 | 0.0931 | 29.045
14 | 1.1565 | 0.04732 | 0.0961 | 24.44
14.5 | 1.1305 | 0.05558 | 0.0972 | 20.3401
15 | 1.0977 | 0.06539 | 0.0956 | 16.787
15.5 | 1.0616 | 0.07649 | 0.0917 | 13.8789
16 | 1.0298 | 0.08803 | 0.0861 | 11.6983
16.5 | 0.9931 | 0.10098 | 0.0787 | 9.8346
17 | 0.9679 | 0.11318 | 0.0713 | 8.5519
17.5 | 0.9421 | 0.1259 | 0.0632 | 7.4829
18 | 0.9175 | 0.13862 | 0.0551 | 6.6188

## 81. Re 6M Mach 0.00 (1)
BIGFOIL.COM POLAR EXPORT
NACA67-416 a=0.0
NACA67-416 a=0.0 |  |  |  | Cl Max: | 1.447 | at alpha= | 13.5 | deg
JavaFoil+Calcfoil stall+Eppler ext transition |  |  |  | L/D Max: | 106.664 | at alpha= | 5 | deg
Re: | 6000000 |  |  | Cd Min: | 0.00373 | at alpha= | -1 | deg
Mach: | 0 |  |  | Cl=0 at alpha= | -2.0082 | deg
|  |  |  | @ Cl=0.1, Cd= | 0.0046695
|  |  |  | @ Cl=0.4, Cd= | 0.0051177
|  |  |  | @ Cl=0.6, Cd= | 0.0061693
alpha (deg) | Cl | Cd | Cm | Cl/Cd
-15.5 | -0.756 | 0.10824 | 0.002 | -6.984
-15 | -0.766 | 0.10253 | 0.001 | -7.47
-14.5 | -0.774 | 0.09642 | 0.001 | -8.023
-14 | -0.778 | 0.0906 | 0 | -8.59
-13.5 | -0.781 | 0.0842 | -0.001 | -9.277
-13 | -0.78 | 0.07904 | -0.001 | -9.871
-12.5 | -0.778 | 0.07237 | -0.002 | -10.754
-12 | -0.773 | 0.0661 | -0.003 | -11.69
-11.5 | -0.766 | 0.05911 | -0.004 | -12.952
-11 | -0.756 | 0.05206 | -0.005 | -14.524
-10.5 | -0.864 | 0.01207 | -0.008 | -71.521
-10 | -0.838 | 0.01126 | -0.009 | -74.372
-9.5 | -0.806 | 0.0107 | -0.01 | -75.279
-9 | -0.77 | 0.00971 | -0.012 | -79.325
-8.5 | -0.729 | 0.00936 | -0.013 | -77.9
-8 | -0.683 | 0.00901 | -0.014 | -75.725
-7.5 | -0.633 | 0.00871 | -0.015 | -72.663
-7 | -0.581 | 0.00842 | -0.017 | -69.036
-6.5 | -0.528 | 0.00811 | -0.018 | -65.085
-6 | -0.473 | 0.00786 | -0.019 | -60.122
-5.5 | -0.416 | 0.00762 | -0.02 | -54.683
-5 | -0.359 | 0.00737 | -0.022 | -48.717
-4.5 | -0.301 | 0.00712 | -0.023 | -42.204
-4 | -0.241 | 0.00691 | -0.024 | -34.957
-3.5 | -0.181 | 0.00671 | -0.025 | -27.067
-3 | -0.121 | 0.00656 | -0.027 | -18.434
-2.5 | -0.06 | 0.00648 | -0.028 | -9.258
-2 | 0.001 | 0.00626 | -0.029 | 0.215
-1.5 | 0.063 | 0.00606 | -0.031 | 10.393
-1 | 0.125 | 0.00373 | -0.032 | 33.557
-0.5 | 0.187 | 0.004 | -0.033 | 46.856
0 | 0.248 | 0.00438 | -0.034 | 56.535
0.5 | 0.309 | 0.00459 | -0.036 | 67.244
1 | 0.369 | 0.00495 | -0.037 | 74.493
1.5 | 0.43 | 0.00528 | -0.038 | 81.414
2 | 0.49 | 0.00551 | -0.04 | 88.997
2.5 | 0.551 | 0.00581 | -0.041 | 94.718
3 | 0.611 | 0.00625 | -0.042 | 97.763
3.5 | 0.671 | 0.00662 | -0.043 | 101.312
4 | 0.73 | 0.00706 | -0.045 | 103.43
4.5 | 0.788 | 0.00746 | -0.046 | 105.609
5 | 0.846 | 0.00793 | -0.047 | 106.664
5.5 | 0.903 | 0.00857 | -0.048 | 105.421
6 | 0.96 | 0.00922 | -0.05 | 104.083
6.5 | 1.014 | 0.01024 | -0.051 | 99.013
7 | 1.067 | 0.01098 | -0.052 | 97.186
7.5 | 1.118 | 0.01142 | -0.053 | 97.918
8 | 1.167 | 0.01192 | -0.055 | 97.86
8.5 | 1.213 | 0.01241 | -0.056 | 97.731
9 | 1.257 | 0.01296 | -0.057 | 97.019
9.5 | 1.297 | 0.01348 | -0.058 | 96.19
10 | 1.331 | 0.0145 | -0.059 | 91.802
10.5 | 1.362 | 0.01521 | -0.061 | 89.555
11 | 1.388 | 0.01598 | -0.062 | 86.903
11.5 | 1.41 | 0.01676 | -0.063 | 84.135
12 | 1.427 | 0.01759 | -0.064 | 81.128
12.5 | 1.438 | 0.01842 | -0.065 | 78.098
13 | 1.445 | 0.0194 | -0.066 | 74.492
13.5 | 1.447 | 0.02052 | -0.067 | 70.519
14 | 1.444 | 0.02153 | -0.069 | 67.068
14.5 | 1.436 | 0.02296 | -0.07 | 62.528
15 | 1.423 | 0.02442 | -0.071 | 58.284
15.5 | 1.406 | 0.02619 | -0.072 | 53.678
16 | 1.383 | 0.02783 | -0.072 | 49.704
16.5 | 1.353 | 0.03013 | -0.073 | 44.891
17 | 1.319 | 0.03252 | -0.074 | 40.574
17.5 | 1.284 | 0.03492 | -0.075 | 36.761
18 | 1.24 | 0.0396 | -0.075 | 31.314
18.5 | 1.186 | 0.04739 | -0.075 | 25.024

## 82. Re 6M Mach 0.00 (2)
BIGFOIL.COM POLAR EXPORT
NACA67-416 a=0.0
NACA67-416 a=0.0 |  |  |  | Cl Max: | 1.556 | at alpha= | 19.5 | deg
XFOIL ncrit=9 |  |  |  | L/D Max: | 109.61 | at alpha= | 1.5 | deg
Re: | 6000000 |  |  | Cd Min: | 0.0491 | at alpha= | 20 | deg
Mach: | 0 |  |  | Cl=0 at alpha= | -2.8908 | deg
|  |  |  | @ Cl=0.1, Cd= | 0.0056409
|  |  |  | @ Cl=0.4, Cd= | 0.0036694
|  |  |  | @ Cl=0.6, Cd= | 0.0071403
alpha (deg) | Cl | Cd | Cm | Cl/Cd
-20 | -1.3222 | 0.03196 | -0.1094 | -41.3705
-19.5 | -1.318 | 0.02901 | -0.1062 | -45.4326
-19 | -1.2992 | 0.02723 | -0.1038 | -47.7121
-18.5 | -1.2881 | 0.02496 | -0.1003 | -51.6066
-18 | -1.2688 | 0.02324 | -0.0973 | -54.5955
-17.5 | -1.2452 | 0.02182 | -0.0944 | -57.0669
-17 | -1.2207 | 0.02044 | -0.0914 | -59.7211
-16.5 | -1.1916 | 0.01928 | -0.0889 | -61.805
-16 | -1.1606 | 0.01822 | -0.0864 | -63.6992
-15.5 | -1.128 | 0.01716 | -0.084 | -65.7343
-15 | -1.0929 | 0.01628 | -0.0819 | -67.1314
-14.5 | -1.0556 | 0.01548 | -0.0799 | -68.1912
-14 | -1.0191 | 0.01456 | -0.0778 | -69.9931
-13.5 | -0.9818 | 0.01354 | -0.0757 | -72.5111
-13 | -0.9451 | 0.01243 | -0.0735 | -76.0338
-12.5 | -0.902 | 0.01186 | -0.0722 | -76.054
-12 | -0.8577 | 0.01141 | -0.071 | -75.1709
-11.5 | -0.8121 | 0.01099 | -0.0699 | -73.8944
-11 | -0.7656 | 0.01063 | -0.069 | -72.0226
-10.5 | -0.7195 | 0.01025 | -0.068 | -70.1951
-10 | -0.6736 | 0.0098 | -0.0668 | -68.7347
-9.5 | -0.6269 | 0.00939 | -0.0658 | -66.7625
-9 | -0.5798 | 0.00905 | -0.0648 | -64.0663
-8.5 | -0.5329 | 0.00872 | -0.0638 | -61.1124
-8 | -0.4853 | 0.00841 | -0.0628 | -57.7051
-7.5 | -0.4374 | 0.00815 | -0.0619 | -53.6687
-7 | -0.3894 | 0.00788 | -0.061 | -49.4162
-6.5 | -0.3412 | 0.00759 | -0.06 | -44.9539
-6 | -0.2943 | 0.00726 | -0.0588 | -40.5372
-5.5 | -0.2467 | 0.00698 | -0.0576 | -35.3438
-5 | -0.199 | 0.00674 | -0.0565 | -29.5252
-4.5 | -0.1531 | 0.00649 | -0.0549 | -23.5901
-4 | -0.1088 | 0.00632 | -0.053 | -17.2152
-3.5 | -0.0626 | 0.00616 | -0.0514 | -10.1623
-3 | -0.0112 | 0.00599 | -0.051 | -1.8698
-2.5 | 0.0401 | 0.00582 | -0.0506 | 6.89
-2 | 0.0918 | 0.00567 | -0.0502 | 16.1905
-1.5 | 0.1425 | 0.00549 | -0.0496 | 25.9563
-1 | 0.1908 | 0.00519 | -0.0486 | 36.763
-0.5 | 0.227 | 0.00457 | -0.0452 | 49.6718
0 | 0.2394 | 0.0029 | -0.037 | 82.5517
0.5 | 0.2957 | 0.00298 | -0.0375 | 99.2282
1 | 0.347 | 0.00326 | -0.0371 | 106.4417
1.5 | 0.3935 | 0.00359 | -0.0357 | 109.61
2 | 0.4328 | 0.00407 | -0.0327 | 106.3391
2.5 | 0.4709 | 0.00447 | -0.0296 | 105.3468
3 | 0.4995 | 0.00479 | -0.0243 | 104.2797
3.5 | 0.5248 | 0.00523 | -0.0184 | 100.3442
4 | 0.5458 | 0.00587 | -0.012 | 92.9813
4.5 | 0.5672 | 0.00661 | -0.0058 | 85.8094
5 | 0.6006 | 0.00715 | -0.0022 | 84
5.5 | 0.635 | 0.00771 | 0.0011 | 82.3606
6 | 0.6669 | 0.00839 | 0.0048 | 79.4875
6.5 | 0.7058 | 0.00891 | 0.0071 | 79.2144
7 | 0.7421 | 0.00953 | 0.0098 | 77.8699
7.5 | 0.7764 | 0.01026 | 0.0127 | 75.6725
8.5 | 0.8478 | 0.01164 | 0.0178 | 72.8351
9 | 0.8876 | 0.01221 | 0.0195 | 72.6945
9.5 | 0.925 | 0.01286 | 0.0216 | 71.9285
10 | 0.9653 | 0.01343 | 0.0231 | 71.8764
10.5 | 1.0031 | 0.01414 | 0.0249 | 70.9406
11 | 1.0413 | 0.01479 | 0.0266 | 70.4057
11.5 | 1.0775 | 0.01555 | 0.0285 | 69.2926
12 | 1.1132 | 0.01636 | 0.0304 | 68.044
12.5 | 1.1472 | 0.01725 | 0.0324 | 66.5043
13 | 1.1776 | 0.01833 | 0.0348 | 64.2444
13.5 | 1.2091 | 0.01942 | 0.037 | 62.2606
14 | 1.2397 | 0.02053 | 0.0391 | 60.3848
14.5 | 1.268 | 0.02186 | 0.0413 | 58.0055
15 | 1.2958 | 0.02317 | 0.0435 | 55.9258
15.5 | 1.3234 | 0.02462 | 0.0455 | 53.753
16 | 1.3471 | 0.02626 | 0.0479 | 51.2986
16.5 | 1.369 | 0.02811 | 0.0501 | 48.7015
17 | 1.391 | 0.02997 | 0.0522 | 46.4131
17.5 | 1.411 | 0.03192 | 0.0545 | 44.2043
18 | 1.4466 | 0.03442 | 0.0525 | 42.0279
18.5 | 1.4888 | 0.03772 | 0.0479 | 39.4698
19 | 1.5236 | 0.04171 | 0.0436 | 36.5284
19.5 | 1.556 | 0.04564 | 0.0397 | 34.0929
20 | 1.5544 | 0.0491 | 0.0434 | 31.6578

## 83. Re 6M Mach 0.10 (1)
BIGFOIL.COM POLAR EXPORT
NACA67-416 a=0.0
NACA67-416 a=0.0 |  |  |  | Cl Max: | 1.436 | at alpha= | 13 | deg
JavaFoil+Calcfoil stall+Eppler ext transition |  |  |  | L/D Max: | 106.38 | at alpha= | 5 | deg
Re: | 6000000 |  |  | Cd Min: | 0.00376 | at alpha= | -1 | deg
Mach: | 0.1 |  |  | Cl=0 at alpha= | -2.0082 | deg
|  |  |  | @ Cl=0.1, Cd= | 0.0047175
|  |  |  | @ Cl=0.4, Cd= | 0.0051226
|  |  |  | @ Cl=0.6, Cd= | 0.006189
alpha (deg) | Cl | Cd | Cm | Cl/Cd
-15.5 | -0.726 | 0.10985 | 0.002 | -6.611
-15 | -0.74 | 0.10419 | 0.001 | -7.1
-14.5 | -0.75 | 0.09773 | 0.001 | -7.679
-14 | -0.759 | 0.09212 | 0 | -8.238
-13.5 | -0.763 | 0.08643 | -0.001 | -8.833
-13 | -0.766 | 0.08014 | -0.001 | -9.562
-12.5 | -0.765 | 0.07507 | -0.002 | -10.187
-12 | -0.762 | 0.06825 | -0.003 | -11.167
-11.5 | -0.755 | 0.06246 | -0.004 | -12.08
-11 | -0.743 | 0.0574 | -0.005 | -12.938
-10.5 | -0.858 | 0.01244 | -0.008 | -69.008
-10 | -0.836 | 0.01142 | -0.009 | -73.186
-9.5 | -0.805 | 0.0108 | -0.01 | -74.587
-9 | -0.77 | 0.00979 | -0.012 | -78.655
-8.5 | -0.73 | 0.00941 | -0.013 | -77.61
-8 | -0.684 | 0.00908 | -0.014 | -75.338
-7.5 | -0.635 | 0.00876 | -0.015 | -72.399
-7 | -0.583 | 0.00846 | -0.017 | -68.913
-6.5 | -0.53 | 0.00815 | -0.018 | -64.948
-6 | -0.475 | 0.00791 | -0.019 | -60.03
-5.5 | -0.418 | 0.00764 | -0.02 | -54.776
-5 | -0.361 | 0.00741 | -0.022 | -48.679
-4.5 | -0.302 | 0.00716 | -0.023 | -42.186
-4 | -0.243 | 0.00692 | -0.024 | -35.071
-3.5 | -0.182 | 0.00674 | -0.026 | -27.061
-3 | -0.122 | 0.00659 | -0.027 | -18.427
-2.5 | -0.06 | 0.00651 | -0.028 | -9.253
-2 | 0.001 | 0.00628 | -0.029 | 0.215
-1.5 | 0.063 | 0.00608 | -0.031 | 10.408
-1 | 0.126 | 0.00376 | -0.032 | 33.443
-0.5 | 0.188 | 0.004 | -0.033 | 47.147
0 | 0.249 | 0.0044 | -0.035 | 56.53
0.5 | 0.31 | 0.00462 | -0.036 | 67.232
1 | 0.371 | 0.00498 | -0.037 | 74.397
1.5 | 0.432 | 0.00528 | -0.038 | 81.702
2 | 0.493 | 0.00555 | -0.04 | 88.723
2.5 | 0.553 | 0.00585 | -0.041 | 94.57
3 | 0.614 | 0.00629 | -0.042 | 97.577
3.5 | 0.674 | 0.00666 | -0.044 | 101.099
4 | 0.733 | 0.00708 | -0.045 | 103.553
4.5 | 0.792 | 0.00749 | -0.046 | 105.69
5 | 0.85 | 0.00799 | -0.047 | 106.38
5.5 | 0.908 | 0.00864 | -0.049 | 105.098
6 | 0.964 | 0.0093 | -0.05 | 103.682
6.5 | 1.019 | 0.01032 | -0.051 | 98.714
7 | 1.071 | 0.01107 | -0.052 | 96.748
7.5 | 1.122 | 0.01153 | -0.054 | 97.356
8 | 1.171 | 0.01201 | -0.055 | 97.514
8.5 | 1.218 | 0.01252 | -0.056 | 97.275
9 | 1.261 | 0.01304 | -0.057 | 96.714
9.5 | 1.3 | 0.01362 | -0.059 | 95.446
10 | 1.334 | 0.01465 | -0.06 | 91.059
10.5 | 1.364 | 0.01538 | -0.061 | 88.647
11 | 1.388 | 0.01615 | -0.062 | 85.964
11.5 | 1.408 | 0.01704 | -0.063 | 82.632
12 | 1.423 | 0.01785 | -0.064 | 79.734
12.5 | 1.432 | 0.01877 | -0.066 | 76.281
13 | 1.436 | 0.0197 | -0.067 | 72.915
13.5 | 1.435 | 0.02089 | -0.068 | 68.675
14 | 1.428 | 0.02216 | -0.069 | 64.431
14.5 | 1.416 | 0.02365 | -0.07 | 59.861
15 | 1.399 | 0.02503 | -0.071 | 55.891
15.5 | 1.377 | 0.02692 | -0.072 | 51.161
16 | 1.348 | 0.02921 | -0.073 | 46.165
16.5 | 1.314 | 0.03099 | -0.074 | 42.392
17 | 1.274 | 0.03389 | -0.074 | 37.603
17.5 | 1.229 | 0.03821 | -0.075 | 32.15
18 | 1.173 | 0.04504 | -0.074 | 26.049

## 84. Re 6M Mach 0.10 (2)
BIGFOIL.COM POLAR EXPORT
NACA67-416 a=0.0
NACA67-416 a=0.0 |  |  |  | Cl Max: | 1.5503 | at alpha= | 19.5 | deg
XFOIL ncrit=9 |  |  |  | L/D Max: | 110.111 | at alpha= | 1.5 | deg
Re: | 6000000 |  |  | Cd Min: | 0.05166 | at alpha= | 20 | deg
Mach: | 0.1 |  |  | Cl=0 at alpha= | -2.9133 | deg
|  |  |  | @ Cl=0.1, Cd= | 0.0056594
|  |  |  | @ Cl=0.4, Cd= | 0.0036491
|  |  |  | @ Cl=0.6, Cd= | 0.0072263
alpha (deg) | Cl | Cd | Cm | Cl/Cd
-20 | -1.2903 | 0.03567 | -0.1155 | -36.1733
-19.5 | -1.2956 | 0.03181 | -0.1124 | -40.7293
-19 | -1.2814 | 0.02956 | -0.1098 | -43.3491
-18.5 | -1.2772 | 0.02674 | -0.1059 | -47.7636
-18 | -1.2621 | 0.02469 | -0.1025 | -51.1179
-17.5 | -1.2413 | 0.023 | -0.0992 | -53.9696
-17 | -1.219 | 0.02143 | -0.0959 | -56.8829
-16.5 | -1.1926 | 0.02007 | -0.0929 | -59.422
-16 | -1.1628 | 0.01889 | -0.0901 | -61.5564
-15.5 | -1.1313 | 0.01769 | -0.0874 | -63.9514
-15 | -1.0971 | 0.01672 | -0.0849 | -65.616
-14.5 | -1.0598 | 0.01586 | -0.0828 | -66.8222
-14 | -1.0222 | 0.01499 | -0.0806 | -68.1921
-13.5 | -0.9851 | 0.01394 | -0.0783 | -70.6671
-13 | -0.9446 | 0.01309 | -0.0764 | -72.162
-12.5 | -0.9053 | 0.01206 | -0.0744 | -75.0663
-12 | -0.861 | 0.01155 | -0.073 | -74.5455
-11.5 | -0.8153 | 0.0111 | -0.0718 | -73.4505
-11 | -0.7682 | 0.01072 | -0.0707 | -71.6604
-10.5 | -0.721 | 0.01037 | -0.0697 | -69.5275
-10 | -0.6749 | 0.00991 | -0.0685 | -68.1029
-9.5 | -0.628 | 0.00948 | -0.0673 | -66.2447
-9 | -0.5803 | 0.00913 | -0.0663 | -63.5597
-8.5 | -0.5328 | 0.00879 | -0.0652 | -60.6143
-8 | -0.4852 | 0.00847 | -0.0642 | -57.2845
-7.5 | -0.4367 | 0.0082 | -0.0632 | -53.2561
-7 | -0.3882 | 0.00792 | -0.0623 | -49.0152
-6.5 | -0.3397 | 0.00763 | -0.0613 | -44.5216
-6 | -0.2923 | 0.0073 | -0.06 | -40.0411
-5.5 | -0.2446 | 0.00701 | -0.0588 | -34.893
-5 | -0.1963 | 0.00677 | -0.0577 | -28.9956
-4.5 | -0.1498 | 0.00651 | -0.0562 | -23.0108
-4 | -0.1047 | 0.00632 | -0.0544 | -16.5665
-3.5 | -0.0594 | 0.00616 | -0.0525 | -9.6429
-3 | -0.0089 | 0.006 | -0.0518 | -1.4833
-2.5 | 0.0424 | 0.00583 | -0.0513 | 7.2727
-2 | 0.0942 | 0.00568 | -0.0509 | 16.5845
-1.5 | 0.145 | 0.0055 | -0.0503 | 26.3636
-1 | 0.1934 | 0.0052 | -0.0492 | 37.1923
-0.5 | 0.2295 | 0.00459 | -0.0457 | 50
0 | 0.2409 | 0.00291 | -0.0372 | 82.7835
0.5 | 0.2975 | 0.00298 | -0.0378 | 99.8322
1 | 0.3489 | 0.00327 | -0.0372 | 106.6972
1.5 | 0.3953 | 0.00359 | -0.0357 | 110.1114
2 | 0.4343 | 0.00408 | -0.0327 | 106.4461
2.5 | 0.4715 | 0.00448 | -0.0292 | 105.2455
3 | 0.4973 | 0.00481 | -0.0233 | 103.3888
3.5 | 0.524 | 0.00526 | -0.0176 | 99.6198
4 | 0.5457 | 0.00591 | -0.0113 | 92.335
4.5 | 0.5669 | 0.00666 | -0.0051 | 85.1201
5 | 0.5996 | 0.00722 | -0.0013 | 83.0471
5.5 | 0.635 | 0.00778 | 0.0019 | 81.6195
6 | 0.6666 | 0.00847 | 0.0057 | 78.7013
6.5 | 0.7059 | 0.009 | 0.008 | 78.4333
7 | 0.7416 | 0.00965 | 0.0108 | 76.8497
7.5 | 0.7769 | 0.01036 | 0.0137 | 74.9903
8 | 0.812 | 0.0111 | 0.0164 | 73.1532
8.5 | 0.8486 | 0.01177 | 0.0189 | 72.0986
9 | 0.8879 | 0.01236 | 0.0208 | 71.8366
9.5 | 0.9258 | 0.01302 | 0.0229 | 71.106
10 | 0.9667 | 0.0136 | 0.0243 | 71.0809
10.5 | 1.0038 | 0.01435 | 0.0264 | 69.9512
11 | 1.043 | 0.015 | 0.028 | 69.5333
11.5 | 1.0786 | 0.0158 | 0.0301 | 68.2658
12 | 1.1146 | 0.01664 | 0.032 | 66.9832
12.5 | 1.1489 | 0.01756 | 0.0341 | 65.4271
13 | 1.1787 | 0.01871 | 0.0367 | 62.9984
13.5 | 1.2112 | 0.01979 | 0.0388 | 61.2026
14 | 1.2407 | 0.021 | 0.0412 | 59.081
14.5 | 1.2692 | 0.02236 | 0.0434 | 56.7621
15 | 1.2974 | 0.02372 | 0.0457 | 54.6965
15.5 | 1.3222 | 0.02539 | 0.0481 | 52.0756
16 | 1.3464 | 0.02707 | 0.0504 | 49.7377
16.5 | 1.3706 | 0.02887 | 0.0525 | 47.4749
17 | 1.3911 | 0.03093 | 0.0547 | 44.9758
17.5 | 1.4094 | 0.03309 | 0.0571 | 42.5929
18 | 1.4433 | 0.03586 | 0.0552 | 40.2482
18.5 | 1.4831 | 0.03953 | 0.0507 | 37.5183
19 | 1.5189 | 0.04355 | 0.0463 | 34.8772
19.5 | 1.5503 | 0.04782 | 0.0424 | 32.4195
20 | 1.5468 | 0.05166 | 0.0459 | 29.9419

## 85. Re 6M Mach 0.25 (1)
BIGFOIL.COM POLAR EXPORT
NACA67-416 a=0.0
NACA67-416 a=0.0 |  |  |  | Cl Max: | 1.386 | at alpha= | 11.5 | deg
JavaFoil+Calcfoil stall+Eppler ext transition |  |  |  | L/D Max: | 104.581 | at alpha= | 5 | deg
Re: | 6000000 |  |  | Cd Min: | 0.0038 | at alpha= | -1 | deg
Mach: | 0.25 |  |  | Cl=0 at alpha= | -2.0079 | deg
|  |  |  | @ Cl=0.1, Cd= | 0.0050688
|  |  |  | @ Cl=0.4, Cd= | 0.0051952
|  |  |  | @ Cl=0.6, Cd= | 0.0062629
alpha (deg) | Cl | Cd | Cm | Cl/Cd
-14.5 | -0.55 | 0.10796 | 0.001 | -5.098
-14 | -0.589 | 0.10048 | 0 | -5.858
-13.5 | -0.622 | 0.09372 | -0.001 | -6.634
-13 | -0.649 | 0.08742 | -0.001 | -7.425
-12.5 | -0.67 | 0.08177 | -0.002 | -8.193
-12 | -0.685 | 0.07598 | -0.003 | -9.018
-11.5 | -0.693 | 0.07102 | -0.003 | -9.753
-11 | -0.695 | 0.06529 | -0.004 | -10.648
-10.5 | -0.689 | 0.06122 | -0.005 | -11.263
-10 | -0.686 | 0.05242 | -0.006 | -13.08
-9.5 | -0.792 | 0.01194 | -0.011 | -66.316
-9 | -0.768 | 0.01082 | -0.012 | -71.015
-8.5 | -0.734 | 0.01033 | -0.013 | -70.989
-8 | -0.691 | 0.00945 | -0.015 | -73.155
-7.5 | -0.643 | 0.00909 | -0.016 | -70.753
-7 | -0.593 | 0.00873 | -0.017 | -67.897
-6.5 | -0.54 | 0.00844 | -0.018 | -63.942
-6 | -0.484 | 0.00813 | -0.02 | -59.614
-5.5 | -0.427 | 0.00783 | -0.021 | -54.571
-5 | -0.369 | 0.00756 | -0.022 | -48.794
-4.5 | -0.309 | 0.00733 | -0.024 | -42.18
-4 | -0.249 | 0.00706 | -0.025 | -35.207
-3.5 | -0.187 | 0.00688 | -0.026 | -27.158
-3 | -0.125 | 0.00671 | -0.028 | -18.579
-2.5 | -0.062 | 0.00662 | -0.029 | -9.342
-2 | 0.001 | 0.00618 | -0.03 | 0.225
-1.5 | 0.065 | 0.0066 | -0.031 | 9.835
-1 | 0.129 | 0.0038 | -0.033 | 34.041
-0.5 | 0.194 | 0.00408 | -0.034 | 47.45
0 | 0.255 | 0.00449 | -0.036 | 56.843
0.5 | 0.319 | 0.00472 | -0.037 | 67.582
1 | 0.38 | 0.0051 | -0.038 | 74.61
1.5 | 0.443 | 0.0054 | -0.039 | 82.046
2 | 0.506 | 0.00569 | -0.041 | 88.845
2.5 | 0.568 | 0.00601 | -0.042 | 94.525
3 | 0.63 | 0.0065 | -0.043 | 96.821
3.5 | 0.691 | 0.00688 | -0.045 | 100.51
4 | 0.752 | 0.00732 | -0.046 | 102.714
4.5 | 0.812 | 0.00777 | -0.047 | 104.556
5 | 0.872 | 0.00834 | -0.049 | 104.581
5.5 | 0.93 | 0.00904 | -0.05 | 102.9
6 | 0.988 | 0.00967 | -0.051 | 102.187
6.5 | 1.043 | 0.01092 | -0.053 | 95.544
7 | 1.096 | 0.01155 | -0.054 | 94.957
7.5 | 1.147 | 0.01205 | -0.055 | 95.165
8 | 1.195 | 0.01259 | -0.056 | 94.884
8.5 | 1.24 | 0.01317 | -0.058 | 94.172
9 | 1.281 | 0.01377 | -0.059 | 93.018
9.5 | 1.316 | 0.01487 | -0.06 | 88.493
10 | 1.344 | 0.01566 | -0.061 | 85.81
10.5 | 1.365 | 0.01648 | -0.063 | 82.801
11 | 1.379 | 0.01738 | -0.064 | 79.364
11.5 | 1.386 | 0.01839 | -0.065 | 75.378
12 | 1.384 | 0.0195 | -0.066 | 70.968
12.5 | 1.374 | 0.02068 | -0.067 | 66.444
13 | 1.355 | 0.02202 | -0.068 | 61.528
13.5 | 1.327 | 0.0236 | -0.069 | 56.208
14 | 1.288 | 0.02578 | -0.07 | 49.962
14.5 | 1.241 | 0.02806 | -0.071 | 44.237
15 | 1.187 | 0.03077 | -0.072 | 38.571
15.5 | 1.118 | 0.03626 | -0.072 | 30.847
16 | 0.99 | 0.06138 | -0.067 | 16.123
16.5 | 0.874 | 0.09134 | -0.06 | 9.57

## 86. Re 6M Mach 0.25 (2)
BIGFOIL.COM POLAR EXPORT
NACA67-416 a=0.0
NACA67-416 a=0.0 |  |  |  | Cl Max: | 1.4866 | at alpha= | 19.5 | deg
XFOIL ncrit=9 |  |  |  | L/D Max: | 110.904 | at alpha= | 1.5 | deg
Re: | 6000000 |  |  | Cd Min: | 0.16417 | at alpha= | -19.5 | deg
Mach: | 0.25 |  |  | Cl=0 at alpha= | -3.1183 | deg
|  |  |  | @ Cl=0.1, Cd= | 0.0057626
|  |  |  | @ Cl=0.4, Cd= | 0.0036144
|  |  |  | @ Cl=0.6, Cd= | 0.0076478
alpha (deg) | Cl | Cd | Cm | Cl/Cd
-19.5 | -0.4882 | 0.16417 | -0.0623 | -2.9737
-19 | -0.4878 | 0.15479 | -0.0676 | -3.1514
-18.5 | -0.9666 | 0.0604 | -0.1263 | -16.0033
-18 | -1.0365 | 0.04697 | -0.1319 | -22.0673
-17.5 | -1.0853 | 0.03869 | -0.1303 | -28.0512
-17 | -1.1132 | 0.03311 | -0.1259 | -33.6213
-16.5 | -1.131 | 0.02862 | -0.1204 | -39.5178
-16 | -1.1273 | 0.02557 | -0.1152 | -44.0868
-15.5 | -1.1224 | 0.02257 | -0.1093 | -49.7297
-15 | -1.1016 | 0.0205 | -0.1046 | -53.7366
-14.5 | -1.0731 | 0.01887 | -0.1004 | -56.868
-14 | -1.0407 | 0.01742 | -0.0964 | -59.7417
-13.5 | -1.0032 | 0.01616 | -0.0931 | -62.0792
-13 | -0.9629 | 0.01503 | -0.0901 | -64.0652
-12.5 | -0.9206 | 0.01391 | -0.0873 | -66.1826
-12 | -0.8804 | 0.01243 | -0.0844 | -70.8286
-11.5 | -0.8318 | 0.01185 | -0.0825 | -70.1941
-11 | -0.783 | 0.01131 | -0.0807 | -69.2308
-10.5 | -0.7332 | 0.01091 | -0.0791 | -67.2044
-10 | -0.6829 | 0.01048 | -0.0776 | -65.1622
-9.5 | -0.6331 | 0.01001 | -0.0761 | -63.2468
-9 | -0.5835 | 0.00957 | -0.0745 | -60.9718
-8.5 | -0.5339 | 0.00918 | -0.0731 | -58.159
-8 | -0.4838 | 0.00881 | -0.0717 | -54.9149
-7.5 | -0.433 | 0.00851 | -0.0705 | -50.8813
-7 | -0.3826 | 0.00818 | -0.0693 | -46.7726
-6.5 | -0.3319 | 0.00787 | -0.0681 | -42.1728
-6 | -0.2823 | 0.00752 | -0.0667 | -37.5399
-5.5 | -0.233 | 0.0072 | -0.0653 | -32.3611
-5 | -0.1828 | 0.00693 | -0.0641 | -26.3781
-4.5 | -0.1336 | 0.00667 | -0.0627 | -20.03
-4 | -0.0855 | 0.00644 | -0.0611 | -13.2764
-3.5 | -0.0368 | 0.0062 | -0.0596 | -5.9355
-3 | 0.0114 | 0.00602 | -0.058 | 1.8937
-2.5 | 0.0577 | 0.00587 | -0.0559 | 9.8296
-2 | 0.1089 | 0.00574 | -0.0549 | 18.9721
-1.5 | 0.1603 | 0.00557 | -0.0541 | 28.7792
-1 | 0.2081 | 0.00526 | -0.0525 | 39.5627
-0.5 | 0.2435 | 0.00467 | -0.0484 | 52.1413
0 | 0.2489 | 0.00294 | -0.0383 | 84.6599
0.5 | 0.3072 | 0.00301 | -0.0389 | 102.0598
1 | 0.359 | 0.00331 | -0.0381 | 108.4592
1.5 | 0.4048 | 0.00365 | -0.036 | 110.9041
2 | 0.4414 | 0.00413 | -0.0321 | 106.8765
2.5 | 0.4658 | 0.00453 | -0.0254 | 102.8256
3 | 0.4898 | 0.00498 | -0.0188 | 98.3534
3.5 | 0.5193 | 0.00548 | -0.0135 | 94.7628
4 | 0.5454 | 0.00611 | -0.0078 | 89.2635
4.5 | 0.567 | 0.00691 | -0.0014 | 82.055
5 | 0.5972 | 0.0076 | 0.0032 | 78.5789
5.5 | 0.6329 | 0.00821 | 0.0066 | 77.0889
6 | 0.6653 | 0.00895 | 0.0106 | 74.3352
6.5 | 0.7045 | 0.00954 | 0.0133 | 73.847
7 | 0.7413 | 0.01024 | 0.0163 | 72.3926
7.5 | 0.7768 | 0.01103 | 0.0195 | 70.4261
8 | 0.8117 | 0.01186 | 0.0226 | 68.4401
8.5 | 0.8506 | 0.01258 | 0.0251 | 67.6153
9 | 0.8914 | 0.01323 | 0.0273 | 67.3772
9.5 | 0.9307 | 0.01396 | 0.0296 | 66.6691
10 | 0.9717 | 0.01467 | 0.0316 | 66.2372
10.5 | 1.0108 | 0.01548 | 0.0338 | 65.2972
11 | 1.05 | 0.01631 | 0.0359 | 64.3777
11.5 | 1.0866 | 0.01724 | 0.0384 | 63.0278
12 | 1.122 | 0.01829 | 0.041 | 61.345
12.5 | 1.1544 | 0.01952 | 0.0438 | 59.1393
13 | 1.1862 | 0.02081 | 0.0466 | 57.0014
13.5 | 1.2152 | 0.02232 | 0.0496 | 54.4444
14 | 1.2469 | 0.02371 | 0.0521 | 52.5896
14.5 | 1.2757 | 0.02539 | 0.0548 | 50.2442
15 | 1.2992 | 0.02737 | 0.0578 | 47.468
15.5 | 1.3234 | 0.02949 | 0.0605 | 44.8762
16 | 1.3461 | 0.03174 | 0.0631 | 42.4102
16.5 | 1.3661 | 0.03434 | 0.0656 | 39.7816
17 | 1.3817 | 0.0373 | 0.0681 | 37.0429
17.5 | 1.3944 | 0.0406 | 0.0705 | 34.3448
18 | 1.412 | 0.04502 | 0.0698 | 31.3638
18.5 | 1.4426 | 0.05033 | 0.0652 | 28.6628
19 | 1.4723 | 0.05586 | 0.0605 | 26.357
19.5 | 1.4866 | 0.0628 | 0.056 | 23.672

## 87. Re 6M Mach 0.50 (1)
BIGFOIL.COM POLAR EXPORT
NACA67-416 a=0.0
NACA67-416 a=0.0 |  |  |  | Cl Max: | 1.27 | at alpha= | 8.5 | deg
JavaFoil+Calcfoil stall+Eppler ext transition |  |  |  | L/D Max: | 99.846 | at alpha= | 4 | deg
Re: | 6000000 |  |  | Cd Min: | 0.00429 | at alpha= | -0.5 | deg
Mach: | 0.5 |  |  | Cl=0 at alpha= | -2.0141 | deg
|  |  |  | @ Cl=0.1, Cd= | 0.0070697
|  |  |  | @ Cl=0.4, Cd= | 0.0054373
|  |  |  | @ Cl=0.6, Cd= | 0.0066298
alpha (deg) | Cl | Cd | Cm | Cl/Cd
-20 | -1.006 | 0.15426 | 0.008 | -6.521
-19.5 | -0.979 | 0.14896 | 0.007 | -6.569
-19 | -0.951 | 0.14418 | 0.007 | -6.598
-18.5 | -0.925 | 0.14159 | 0.006 | -6.536
-18 | -0.897 | 0.1358 | 0.005 | -6.603
-17.5 | -0.868 | 0.13307 | 0.005 | -6.519
-17 | -0.84 | 0.12716 | 0.004 | -6.605
-16.5 | -0.812 | 0.12323 | 0.003 | -6.593
-16 | -0.785 | 0.1186 | 0.003 | -6.619
-15.5 | -0.758 | 0.12041 | 0.002 | -6.293
-15 | -0.73 | 0.11101 | 0.001 | -6.575
-14.5 | -0.701 | 0.10527 | 0.001 | -6.656
-14 | -0.673 | 0.09679 | 0 | -6.955
-13.5 | -0.645 | 0.09059 | -0.001 | -7.124
-13 | -0.618 | 0.08468 | -0.001 | -7.295
-12.5 | -0.59 | 0.07862 | -0.002 | -7.505
-12 | -0.562 | 0.08999 | -0.003 | -6.24
-11.5 | -0.533 | 0.0815 | -0.003 | -6.546
-11 | -0.506 | 0.07336 | -0.004 | -6.895
-10.5 | -0.478 | 0.06793 | -0.005 | -7.036
-10 | -0.45 | 0.0623 | -0.006 | -7.227
-9.5 | -0.421 | 0.07098 | -0.006 | -5.929
-9 | -0.393 | 0.06114 | -0.007 | -6.434
-8.5 | -0.366 | 0.05881 | -0.008 | -6.217
-8 | -0.338 | 0.05347 | -0.008 | -6.317
-7.5 | -0.473 | 0.05067 | -0.009 | -9.327
-7 | -0.584 | 0.0103 | -0.019 | -56.668
-6.5 | -0.556 | 0.00978 | -0.02 | -56.846
-6 | -0.512 | 0.00933 | -0.022 | -54.943
-5.5 | -0.46 | 0.00887 | -0.023 | -51.879
-5 | -0.402 | 0.00826 | -0.025 | -48.639
-4.5 | -0.339 | 0.00775 | -0.026 | -43.758
-4 | -0.274 | 0.00737 | -0.028 | -37.156
-3.5 | -0.207 | 0.00737 | -0.029 | -28.049
-3 | -0.138 | 0.00717 | -0.031 | -19.27
-2.5 | -0.069 | 0.00699 | -0.032 | -9.82
-2 | 0.002 | 0.00706 | -0.033 | 0.218
-1.5 | 0.072 | 0.00705 | -0.035 | 10.243
-1 | 0.143 | 0.0071 | -0.036 | 20.149
-0.5 | 0.216 | 0.00429 | -0.038 | 50.382
0 | 0.284 | 0.00478 | -0.04 | 59.558
0.5 | 0.355 | 0.00508 | -0.041 | 69.781
1 | 0.423 | 0.00562 | -0.042 | 75.345
1.5 | 0.493 | 0.00601 | -0.044 | 81.993
2 | 0.562 | 0.00636 | -0.045 | 88.392
2.5 | 0.631 | 0.00685 | -0.047 | 92.122
3 | 0.7 | 0.00738 | -0.048 | 94.928
3.5 | 0.768 | 0.0079 | -0.05 | 97.317
4 | 0.835 | 0.00837 | -0.051 | 99.846
4.5 | 0.901 | 0.00904 | -0.053 | 99.683
5 | 0.965 | 0.0099 | -0.054 | 97.555
5.5 | 1.028 | 0.01086 | -0.056 | 94.712
6 | 1.089 | 0.01245 | -0.057 | 87.442
6.5 | 1.145 | 0.01332 | -0.058 | 85.929
7 | 1.194 | 0.01407 | -0.06 | 84.813
7.5 | 1.234 | 0.01482 | -0.061 | 83.248
8 | 1.262 | 0.0157 | -0.063 | 80.362
8.5 | 1.27 | 0.0175 | -0.064 | 72.58
9 | 1.242 | 0.01911 | -0.065 | 65.021
9.5 | 1.071 | 0.02148 | -0.067 | 49.844
10 | 0.803 | 0.02416 | -0.068 | 33.228
10.5 | 0.833 | 0.02494 | -0.069 | 33.42
11 | 0.724 | 0.08089 | -0.036 | 8.955
11.5 | 0.898 | 0.02642 | -0.072 | 33.987
12 | 0.785 | 0.08231 | -0.044 | 9.541
12.5 | 0.809 | 0.09171 | -0.042 | 8.822
13 | 0.834 | 0.09027 | -0.04 | 9.238
13.5 | 0.86 | 0.09853 | -0.041 | 8.73

## 88. Re 6M Mach 0.50 (2)
BIGFOIL.COM POLAR EXPORT
NACA67-416 a=0.0
NACA67-416 a=0.0 |  |  |  | Cl Max: | 1.1985 | at alpha= | 13 | deg
XFOIL ncrit=9 |  |  |  | L/D Max: | 110.592 | at alpha= | 1 | deg
Re: | 6000000 |  |  | Cd Min: | 0.13664 | at alpha= | 18 | deg
Mach: | 0.5 |  |  | Cl=0 at alpha= | -3.8547 | deg
|  |  |  | @ Cl=0.1, Cd= | 0.0065572
|  |  |  | @ Cl=0.4, Cd= | 0.0036798
|  |  |  | @ Cl=0.6, Cd= | 0.0095551
alpha (deg) | Cl | Cd | Cm | Cl/Cd
-14 | -0.3145 | 0.10425 | -0.1159 | -3.0168
-13.5 | -0.3305 | 0.09313 | -0.1223 | -3.5488
-13 | -0.3498 | 0.08211 | -0.129 | -4.2601
-12.5 | -0.3593 | 0.07269 | -0.1346 | -4.9429
-12 | -0.3495 | 0.06564 | -0.139 | -5.3245
-11.5 | -0.4385 | 0.0476 | -0.1505 | -9.2122
-11 | -0.4832 | 0.03996 | -0.1478 | -12.0921
-10.5 | -0.4923 | 0.03572 | -0.1426 | -13.7822
-10 | -0.5523 | 0.02855 | -0.1321 | -19.345
-9.5 | -0.5829 | 0.02297 | -0.1212 | -25.3766
-9 | -0.6059 | 0.01531 | -0.111 | -39.5754
-8.5 | -0.5462 | 0.01292 | -0.1081 | -42.2755
-8 | -0.4821 | 0.0113 | -0.1056 | -42.6637
-7.5 | -0.42 | 0.01047 | -0.1029 | -40.1146
-7 | -0.3601 | 0.00975 | -0.1001 | -36.9333
-6.5 | -0.3008 | 0.00919 | -0.0976 | -32.7312
-6 | -0.2434 | 0.00865 | -0.095 | -28.1387
-5.5 | -0.187 | 0.00817 | -0.0925 | -22.8886
-5 | -0.13 | 0.00778 | -0.0903 | -16.7095
-4.5 | -0.0725 | 0.00746 | -0.0884 | -9.7185
-4 | -0.0163 | 0.00718 | -0.0865 | -2.2702
-3.5 | 0.0398 | 0.00685 | -0.0847 | 5.8102
-3 | 0.097 | 0.00657 | -0.0832 | 14.7641
-2.5 | 0.1533 | 0.00633 | -0.0817 | 24.218
-2 | 0.2093 | 0.00613 | -0.0801 | 34.1436
-1.5 | 0.2629 | 0.00587 | -0.0781 | 44.7871
-1 | 0.3078 | 0.0055 | -0.0743 | 55.9636
-0.5 | 0.3182 | 0.00495 | -0.0633 | 64.2828
0 | 0.2846 | 0.0031 | -0.0434 | 91.8065
0.5 | 0.3455 | 0.00322 | -0.0427 | 107.2981
1 | 0.3926 | 0.00355 | -0.0391 | 110.5915
1.5 | 0.4154 | 0.00395 | -0.0304 | 105.1646
2 | 0.4249 | 0.00457 | -0.019 | 92.9759
2.5 | 0.4431 | 0.00533 | -0.01 | 83.1332
3 | 0.4664 | 0.00614 | -0.0023 | 75.9609
3.5 | 0.4995 | 0.00685 | 0.0035 | 72.9197
4 | 0.5386 | 0.00749 | 0.008 | 71.9092
4.5 | 0.5655 | 0.00845 | 0.0145 | 66.9231
5 | 0.5945 | 0.00941 | 0.0206 | 63.1775
5.5 | 0.629 | 0.01032 | 0.0257 | 60.9496
6 | 0.6639 | 0.0113 | 0.0305 | 58.7522
6.5 | 0.7066 | 0.01213 | 0.0342 | 58.2523
7 | 0.7459 | 0.01312 | 0.0383 | 56.8521
7.5 | 0.7811 | 0.01432 | 0.043 | 54.5461
8 | 0.8192 | 0.01552 | 0.0472 | 52.7835
8.5 | 0.8635 | 0.01658 | 0.0507 | 52.0808
9 | 0.9088 | 0.01768 | 0.054 | 51.4027
9.5 | 0.9544 | 0.01882 | 0.0574 | 50.712
10 | 0.9989 | 0.02007 | 0.061 | 49.7708
10.5 | 1.0407 | 0.02153 | 0.065 | 48.3372
11 | 1.0817 | 0.02315 | 0.069 | 46.7257
11.5 | 1.1191 | 0.02508 | 0.0733 | 44.6212
12 | 1.1536 | 0.0273 | 0.0778 | 42.2564
12.5 | 1.1833 | 0.02995 | 0.0826 | 39.5092
13 | 1.1985 | 0.03372 | 0.0878 | 35.5427
13.5 | 1.1935 | 0.03903 | 0.0929 | 30.579
14 | 1.1749 | 0.04585 | 0.0964 | 25.6249
14.5 | 1.1484 | 0.05407 | 0.0977 | 21.2391
15 | 1.1114 | 0.06397 | 0.0966 | 17.3738
15.5 | 1.0717 | 0.07527 | 0.0926 | 14.2381
16 | 1.0403 | 0.08681 | 0.0871 | 11.9836
16.5 | 1.0055 | 0.09946 | 0.0799 | 10.1096
17 | 0.9801 | 0.11154 | 0.0726 | 8.787
17.5 | 0.9551 | 0.12403 | 0.0647 | 7.7006
18 | 0.9318 | 0.13664 | 0.0566 | 6.8194

## 89. Re 7M Mach 0.00 (1)
BIGFOIL.COM POLAR EXPORT
NACA67-416 a=0.0
NACA67-416 a=0.0 |  |  |  | Cl Max: | 1.448 | at alpha= | 13.5 | deg
JavaFoil+Calcfoil stall+Eppler ext transition |  |  |  | L/D Max: | 106.862 | at alpha= | 5 | deg
Re: | 7000000 |  |  | Cd Min: | 0.00391 | at alpha= | -1 | deg
Mach: | 0 |  |  | Cl=0 at alpha= | -2.0082 | deg
|  |  |  | @ Cl=0.1, Cd= | 0.0047729
|  |  |  | @ Cl=0.4, Cd= | 0.0051667
|  |  |  | @ Cl=0.6, Cd= | 0.0062022
alpha (deg) | Cl | Cd | Cm | Cl/Cd
-16 | -0.745 | 0.11283 | 0.002 | -6.599
-15.5 | -0.756 | 0.10681 | 0.002 | -7.081
-15 | -0.766 | 0.10152 | 0.001 | -7.548
-14.5 | -0.774 | 0.09539 | 0.001 | -8.113
-14 | -0.779 | 0.08975 | 0 | -8.68
-13.5 | -0.782 | 0.08339 | -0.001 | -9.377
-13 | -0.781 | 0.07794 | -0.001 | -10.024
-12.5 | -0.78 | 0.07088 | -0.002 | -11.003
-12 | -0.776 | 0.06406 | -0.003 | -12.107
-11.5 | -0.774 | 0.05427 | -0.004 | -14.26
-11 | -0.881 | 0.01324 | -0.007 | -66.529
-10.5 | -0.865 | 0.01168 | -0.008 | -74.035
-10 | -0.838 | 0.01095 | -0.009 | -76.582
-9.5 | -0.806 | 0.01038 | -0.01 | -77.707
-9 | -0.77 | 0.00945 | -0.012 | -81.511
-8.5 | -0.729 | 0.00911 | -0.013 | -80.036
-8 | -0.683 | 0.00878 | -0.014 | -77.789
-7.5 | -0.633 | 0.00846 | -0.015 | -74.838
-7 | -0.581 | 0.00821 | -0.017 | -70.837
-6.5 | -0.528 | 0.0079 | -0.018 | -66.795
-6 | -0.473 | 0.00767 | -0.019 | -61.701
-5.5 | -0.417 | 0.00741 | -0.02 | -56.233
-5 | -0.359 | 0.00717 | -0.022 | -50.127
-4.5 | -0.301 | 0.00695 | -0.023 | -43.267
-4 | -0.242 | 0.00672 | -0.024 | -35.968
-3.5 | -0.182 | 0.0066 | -0.025 | -27.522
-3 | -0.121 | 0.00649 | -0.027 | -18.662
-2.5 | -0.06 | 0.00661 | -0.028 | -9.076
-2 | 0.001 | 0.00625 | -0.029 | 0.215
-1.5 | 0.063 | 0.00605 | -0.031 | 10.399
-1 | 0.125 | 0.00391 | -0.032 | 32.012
-0.5 | 0.187 | 0.00421 | -0.033 | 44.515
0 | 0.248 | 0.00443 | -0.034 | 55.955
0.5 | 0.309 | 0.00477 | -0.036 | 64.717
1 | 0.369 | 0.00506 | -0.037 | 72.936
1.5 | 0.43 | 0.00527 | -0.038 | 81.605
2 | 0.49 | 0.00552 | -0.04 | 88.837
2.5 | 0.551 | 0.0059 | -0.041 | 93.281
3 | 0.611 | 0.00627 | -0.042 | 97.438
3.5 | 0.671 | 0.00663 | -0.043 | 101.147
4 | 0.73 | 0.00702 | -0.045 | 103.94
4.5 | 0.789 | 0.00744 | -0.046 | 105.927
5 | 0.846 | 0.00792 | -0.047 | 106.862
5.5 | 0.904 | 0.00854 | -0.048 | 105.833
6 | 0.96 | 0.00905 | -0.05 | 106.146
6.5 | 1.015 | 0.01015 | -0.051 | 99.93
7 | 1.067 | 0.0107 | -0.052 | 99.737
7.5 | 1.118 | 0.01113 | -0.053 | 100.455
8 | 1.167 | 0.01161 | -0.055 | 100.546
8.5 | 1.214 | 0.01208 | -0.056 | 100.522
9 | 1.258 | 0.01261 | -0.057 | 99.763
9.5 | 1.298 | 0.01315 | -0.058 | 98.691
10 | 1.332 | 0.01411 | -0.059 | 94.409
10.5 | 1.363 | 0.0148 | -0.061 | 92.103
11 | 1.389 | 0.01553 | -0.062 | 89.449
11.5 | 1.411 | 0.01629 | -0.063 | 86.582
12 | 1.427 | 0.01708 | -0.064 | 83.554
12.5 | 1.439 | 0.0179 | -0.065 | 80.415
13 | 1.446 | 0.01885 | -0.066 | 76.724
13.5 | 1.448 | 0.01994 | -0.068 | 72.638
14 | 1.445 | 0.02094 | -0.069 | 69.032
14.5 | 1.437 | 0.02222 | -0.07 | 64.684
15 | 1.425 | 0.02362 | -0.071 | 60.313
15.5 | 1.407 | 0.02537 | -0.072 | 55.482
16 | 1.385 | 0.02697 | -0.073 | 51.338
16.5 | 1.354 | 0.02925 | -0.073 | 46.301
17 | 1.321 | 0.0314 | -0.074 | 42.062
17.5 | 1.283 | 0.03456 | -0.075 | 37.132
18 | 1.243 | 0.03769 | -0.076 | 32.988
18.5 | 1.192 | 0.04452 | -0.075 | 26.784

## 90. Re 7M Mach 0.00 (2)
BIGFOIL.COM POLAR EXPORT
NACA67-416 a=0.0
NACA67-416 a=0.0 |  |  |  | Cl Max: | 1.5621 | at alpha= | 19.5 | deg
XFOIL ncrit=9 |  |  |  | L/D Max: | 104.619 | at alpha= | 2.5 | deg
Re: | 7000000 |  |  | Cd Min: | 0.04337 | at alpha= | 19.5 | deg
Mach: | 0 |  |  | Cl=0 at alpha= | -2.8527 | deg
|  |  |  | @ Cl=0.1, Cd= | 0.0054812
|  |  |  | @ Cl=0.4, Cd= | 0.0038422
|  |  |  | @ Cl=0.6, Cd= | 0.0070788
alpha (deg) | Cl | Cd | Cm | Cl/Cd
-20 | -1.3399 | 0.03065 | -0.1082 | -43.7162
-19.5 | -1.3351 | 0.02789 | -0.1048 | -47.8702
-19 | -1.3147 | 0.02623 | -0.1024 | -50.122
-18.5 | -1.3024 | 0.02406 | -0.0989 | -54.1313
-18 | -1.282 | 0.02244 | -0.0958 | -57.1301
-17 | -1.2319 | 0.01975 | -0.0901 | -62.3747
-16.5 | -1.203 | 0.01857 | -0.0875 | -64.7819
-16 | -1.1703 | 0.01761 | -0.0852 | -66.4566
-15.5 | -1.1383 | 0.01656 | -0.0826 | -68.7379
-15 | -1.1021 | 0.01573 | -0.0806 | -70.0636
-14.5 | -1.0648 | 0.01498 | -0.0786 | -71.0814
-14 | -1.0262 | 0.01426 | -0.0767 | -71.9635
-13.5 | -0.9877 | 0.0133 | -0.0748 | -74.2632
-13 | -0.9472 | 0.01251 | -0.0731 | -75.7154
-12.5 | -0.9087 | 0.01152 | -0.0711 | -78.8802
-12 | -0.8649 | 0.011 | -0.0698 | -78.6273
-11.5 | -0.8192 | 0.01058 | -0.0687 | -77.4291
-11 | -0.7731 | 0.01021 | -0.0677 | -75.7199
-10.5 | -0.7268 | 0.00987 | -0.0667 | -73.6373
-10 | -0.6796 | 0.00953 | -0.0658 | -71.3116
-9.5 | -0.6334 | 0.00913 | -0.0646 | -69.3757
-9 | -0.587 | 0.00877 | -0.0635 | -66.9327
-8.5 | -0.5399 | 0.00845 | -0.0625 | -63.8935
-8 | -0.4921 | 0.00814 | -0.0615 | -60.4545
-7.5 | -0.4441 | 0.00785 | -0.0606 | -56.5732
-7 | -0.3958 | 0.00758 | -0.0597 | -52.2164
-6 | -0.2999 | 0.00703 | -0.0577 | -42.66
-5.5 | -0.253 | 0.00675 | -0.0564 | -37.4815
-5 | -0.2059 | 0.00652 | -0.0551 | -31.5798
-4.5 | -0.1606 | 0.00633 | -0.0534 | -25.3712
-4 | -0.1159 | 0.00614 | -0.0515 | -18.8762
-3.5 | -0.0667 | 0.00596 | -0.0506 | -11.1913
-3 | -0.0152 | 0.0058 | -0.0502 | -2.6207
-2.5 | 0.0364 | 0.00565 | -0.0498 | 6.4425
-2 | 0.0887 | 0.00552 | -0.0495 | 16.0688
-1.5 | 0.1411 | 0.00534 | -0.0493 | 26.4232
0 | 0.2395 | 0.00284 | -0.037 | 84.331
0.5 | 0.2927 | 0.00301 | -0.0369 | 97.2425
1 | 0.3417 | 0.00331 | -0.036 | 103.2326
1.5 | 0.387 | 0.0037 | -0.0343 | 104.5946
2 | 0.4263 | 0.00413 | -0.0314 | 103.2203
2.5 | 0.4666 | 0.00446 | -0.0287 | 104.6188
3 | 0.4942 | 0.00477 | -0.0232 | 103.6059
3.5 | 0.5182 | 0.00526 | -0.0171 | 98.5171
4 | 0.5407 | 0.00591 | -0.011 | 91.489
4.5 | 0.567 | 0.00658 | -0.0058 | 86.1702
5 | 0.6014 | 0.0071 | -0.0024 | 84.7042
5.5 | 0.637 | 0.00762 | 0.0007 | 83.5958
6 | 0.6694 | 0.00827 | 0.0043 | 80.9432
6.5 | 0.7084 | 0.00877 | 0.0066 | 80.7754
7 | 0.7461 | 0.00934 | 0.0091 | 79.8822
7.5 | 0.7789 | 0.01009 | 0.0123 | 77.1952
8 | 0.817 | 0.01072 | 0.0145 | 76.2127
8.5 | 0.854 | 0.01137 | 0.0168 | 75.1099
9 | 0.8947 | 0.01191 | 0.0184 | 75.1217
9.5 | 0.9336 | 0.01249 | 0.0202 | 74.7478
10 | 0.972 | 0.0131 | 0.0221 | 74.1985
10.5 | 1.0118 | 0.0137 | 0.0236 | 73.854
11 | 1.0493 | 0.0144 | 0.0254 | 72.8681
11.5 | 1.0862 | 0.01513 | 0.0272 | 71.7911
12 | 1.1209 | 0.01595 | 0.0293 | 70.2759
12.5 | 1.1545 | 0.01687 | 0.0314 | 68.4351
13 | 1.1862 | 0.01788 | 0.0337 | 66.3423
13.5 | 1.218 | 0.01891 | 0.0358 | 64.4104
14 | 1.2497 | 0.01998 | 0.0378 | 62.5475
14.5 | 1.278 | 0.02124 | 0.0402 | 60.1695
15 | 1.3076 | 0.02249 | 0.0421 | 58.1414
15.5 | 1.3325 | 0.02401 | 0.0446 | 55.4977
16 | 1.3575 | 0.02562 | 0.0467 | 52.9859
16.5 | 1.3842 | 0.02712 | 0.0486 | 51.0398
17 | 1.4067 | 0.02893 | 0.0507 | 48.6243
17.5 | 1.4269 | 0.03096 | 0.0529 | 46.0885
18 | 1.4431 | 0.03313 | 0.0554 | 43.5587
18.5 | 1.4828 | 0.0363 | 0.0514 | 40.8485
19 | 1.5245 | 0.03973 | 0.0466 | 38.3715
19.5 | 1.5621 | 0.04337 | 0.0422 | 36.018

## 91. Re 7M Mach 0.10 (1)
BIGFOIL.COM POLAR EXPORT
NACA67-416 a=0.0
NACA67-416 a=0.0 |  |  |  | Cl Max: | 1.437 | at alpha= | 13 | deg
JavaFoil+Calcfoil stall+Eppler ext transition |  |  |  | L/D Max: | 106.483 | at alpha= | 5 | deg
Re: | 7000000 |  |  | Cd Min: | 0.00394 | at alpha= | -1 | deg
Mach: | 0.1 |  |  | Cl=0 at alpha= | -2.0082 | deg
|  |  |  | @ Cl=0.1, Cd= | 0.0048149
|  |  |  | @ Cl=0.4, Cd= | 0.0051693
|  |  |  | @ Cl=0.6, Cd= | 0.0062251
alpha (deg) | Cl | Cd | Cm | Cl/Cd
-15.5 | -0.727 | 0.10866 | 0.002 | -6.686
-15 | -0.74 | 0.10274 | 0.001 | -7.202
-14.5 | -0.751 | 0.09717 | 0.001 | -7.727
-14 | -0.759 | 0.0912 | 0 | -8.324
-13.5 | -0.764 | 0.08572 | -0.001 | -8.915
-13 | -0.767 | 0.07934 | -0.001 | -9.667
-12.5 | -0.766 | 0.0739 | -0.002 | -10.364
-12 | -0.764 | 0.0668 | -0.003 | -11.433
-11.5 | -0.757 | 0.0605 | -0.004 | -12.518
-11 | -0.749 | 0.05361 | -0.005 | -13.973
-10.5 | -0.86 | 0.01195 | -0.008 | -72.015
-10 | -0.836 | 0.01109 | -0.009 | -75.442
-9.5 | -0.806 | 0.0105 | -0.01 | -76.723
-9 | -0.771 | 0.00952 | -0.012 | -81.009
-8.5 | -0.731 | 0.00916 | -0.013 | -79.739
-8 | -0.685 | 0.00882 | -0.014 | -77.591
-7.5 | -0.635 | 0.00854 | -0.015 | -74.363
-7 | -0.583 | 0.00822 | -0.017 | -70.933
-6.5 | -0.53 | 0.00795 | -0.018 | -66.658
-6 | -0.475 | 0.00771 | -0.019 | -61.613
-5.5 | -0.418 | 0.00743 | -0.02 | -56.332
-5 | -0.361 | 0.00718 | -0.022 | -50.248
-4.5 | -0.302 | 0.00699 | -0.023 | -43.243
-4 | -0.243 | 0.00675 | -0.024 | -35.958
-3.5 | -0.182 | 0.0066 | -0.026 | -27.657
-3 | -0.122 | 0.00651 | -0.027 | -18.687
-2.5 | -0.06 | 0.00661 | -0.028 | -9.123
-2 | 0.001 | 0.00627 | -0.029 | 0.216
-1.5 | 0.063 | 0.00606 | -0.031 | 10.435
-1 | 0.126 | 0.00394 | -0.032 | 31.904
-0.5 | 0.188 | 0.00421 | -0.033 | 44.778
0 | 0.249 | 0.00442 | -0.035 | 56.302
0.5 | 0.31 | 0.00478 | -0.036 | 65.008
1 | 0.371 | 0.00506 | -0.037 | 73.292
1.5 | 0.432 | 0.00529 | -0.038 | 81.663
2 | 0.493 | 0.00554 | -0.04 | 88.873
2.5 | 0.553 | 0.00594 | -0.041 | 93.211
3 | 0.614 | 0.00631 | -0.042 | 97.352
3.5 | 0.674 | 0.00668 | -0.044 | 100.948
4 | 0.733 | 0.00705 | -0.045 | 104.066
4.5 | 0.792 | 0.00747 | -0.046 | 106.011
5 | 0.85 | 0.00799 | -0.047 | 106.483
5.5 | 0.908 | 0.00862 | -0.049 | 105.291
6 | 0.965 | 0.00912 | -0.05 | 105.789
6.5 | 1.019 | 0.01021 | -0.051 | 99.823
7 | 1.072 | 0.01077 | -0.052 | 99.533
7.5 | 1.123 | 0.01124 | -0.054 | 99.89
8 | 1.172 | 0.01171 | -0.055 | 100.047
8.5 | 1.218 | 0.01217 | -0.056 | 100.088
9 | 1.262 | 0.01269 | -0.057 | 99.454
9.5 | 1.301 | 0.01329 | -0.059 | 97.92
10 | 1.335 | 0.01426 | -0.06 | 93.623
10.5 | 1.364 | 0.01496 | -0.061 | 91.21
11 | 1.389 | 0.01571 | -0.062 | 88.421
11.5 | 1.409 | 0.01657 | -0.063 | 85.022
12 | 1.424 | 0.01733 | -0.064 | 82.157
12.5 | 1.433 | 0.01825 | -0.066 | 78.539
13 | 1.437 | 0.01917 | -0.067 | 74.996
13.5 | 1.436 | 0.0203 | -0.068 | 70.737
14 | 1.429 | 0.02149 | -0.069 | 66.496
14.5 | 1.416 | 0.02315 | -0.07 | 61.173
15 | 1.4 | 0.0242 | -0.071 | 57.883
15.5 | 1.378 | 0.02604 | -0.072 | 52.933
16 | 1.35 | 0.02828 | -0.073 | 47.722
16.5 | 1.315 | 0.03035 | -0.074 | 43.314
17 | 1.276 | 0.03272 | -0.074 | 38.998
17.5 | 1.232 | 0.03656 | -0.075 | 33.692
18 | 1.179 | 0.04252 | -0.075 | 27.728

## 92. Re 7M Mach 0.10 (2)
BIGFOIL.COM POLAR EXPORT
NACA67-416 a=0.0
NACA67-416 a=0.0 |  |  |  | Cl Max: | 1.586 | at alpha= | 20 | deg
XFOIL ncrit=9 |  |  |  | L/D Max: | 105.054 | at alpha= | 1.5 | deg
Re: | 7000000 |  |  | Cd Min: | 0.04997 | at alpha= | 20 | deg
Mach: | 0.1 |  |  | Cl=0 at alpha= | -2.8733 | deg
|  |  |  | @ Cl=0.1, Cd= | 0.0054991
|  |  |  | @ Cl=0.4, Cd= | 0.0038281
|  |  |  | @ Cl=0.6, Cd= | 0.0071605
alpha (deg) | Cl | Cd | Cm | Cl/Cd
-20 | -1.3118 | 0.03403 | -0.1145 | -38.5483
-19.5 | -1.3136 | 0.03056 | -0.1112 | -42.9843
-19 | -1.2992 | 0.02838 | -0.1085 | -45.7787
-18.5 | -1.2916 | 0.02579 | -0.1046 | -50.0814
-18 | -1.2756 | 0.02385 | -0.1012 | -53.4843
-17 | -1.2313 | 0.02069 | -0.0946 | -59.5118
-16.5 | -1.204 | 0.01934 | -0.0916 | -62.2544
-16 | -1.173 | 0.01826 | -0.0889 | -64.2388
-15.5 | -1.1416 | 0.01708 | -0.0861 | -66.8384
-15 | -1.1067 | 0.01616 | -0.0836 | -68.4839
-14.5 | -1.069 | 0.01534 | -0.0815 | -69.6871
-14 | -1.0309 | 0.01456 | -0.0793 | -70.8036
-13.5 | -0.991 | 0.01368 | -0.0774 | -72.4415
-13 | -0.9498 | 0.01288 | -0.0756 | -73.7422
-12.5 | -0.9123 | 0.01168 | -0.0733 | -78.1079
-12 | -0.8684 | 0.01114 | -0.0718 | -77.9533
-11.5 | -0.8223 | 0.0107 | -0.0706 | -76.8505
-11 | -0.7755 | 0.01031 | -0.0695 | -75.2182
-10.5 | -0.7287 | 0.00996 | -0.0684 | -73.1627
-10 | -0.6814 | 0.00961 | -0.0673 | -70.9053
-9.5 | -0.6343 | 0.00921 | -0.0662 | -68.8708
-9 | -0.5873 | 0.00885 | -0.065 | -66.3616
-8.5 | -0.5402 | 0.00851 | -0.0639 | -63.4783
-8 | -0.4918 | 0.00819 | -0.0629 | -60.0488
-7.5 | -0.4433 | 0.0079 | -0.062 | -56.1139
-7 | -0.3948 | 0.00762 | -0.061 | -51.811
-6 | -0.2979 | 0.00707 | -0.0589 | -42.1358
-5.5 | -0.2506 | 0.00678 | -0.0576 | -36.9617
-5 | -0.2032 | 0.00655 | -0.0563 | -31.0229
-4.5 | -0.157 | 0.00634 | -0.0547 | -24.7634
-4 | -0.1118 | 0.00614 | -0.0528 | -18.2085
-3.5 | -0.0645 | 0.00597 | -0.0514 | -10.804
-3 | -0.0131 | 0.00581 | -0.0509 | -2.2547
-2.5 | 0.0386 | 0.00566 | -0.0505 | 6.8198
-2 | 0.091 | 0.00553 | -0.0502 | 16.4557
-1.5 | 0.1435 | 0.00535 | -0.0499 | 26.8224
-1 | 0.1923 | 0.00511 | -0.0489 | 37.6321
-0.5 | 0.2355 | 0.00467 | -0.0468 | 50.4283
0 | 0.241 | 0.00284 | -0.0372 | 84.8592
0.5 | 0.2944 | 0.00301 | -0.0371 | 97.8073
1 | 0.3435 | 0.00331 | -0.0362 | 103.7764
1.5 | 0.3887 | 0.0037 | -0.0344 | 105.0541
2 | 0.4275 | 0.00414 | -0.0313 | 103.2609
2.5 | 0.4668 | 0.00448 | -0.0283 | 104.1964
3 | 0.4921 | 0.0048 | -0.0222 | 102.5208
3.5 | 0.5176 | 0.00529 | -0.0164 | 97.845
4 | 0.5407 | 0.00594 | -0.0104 | 91.0269
4.5 | 0.5664 | 0.00663 | -0.005 | 85.4299
5 | 0.6006 | 0.00717 | -0.0015 | 83.7657
5.5 | 0.6369 | 0.00769 | 0.0015 | 82.8218
6 | 0.6687 | 0.00836 | 0.0053 | 79.988
6.5 | 0.7085 | 0.00886 | 0.0075 | 79.9661
7 | 0.7454 | 0.00946 | 0.0102 | 78.7949
7.5 | 0.7792 | 0.0102 | 0.0133 | 76.3922
8 | 0.8169 | 0.01085 | 0.0156 | 75.2903
8.5 | 0.8543 | 0.01151 | 0.018 | 74.2224
9 | 0.8957 | 0.01205 | 0.0195 | 74.332
9.5 | 0.9339 | 0.01267 | 0.0216 | 73.7096
10 | 0.9733 | 0.01328 | 0.0234 | 73.2907
10.5 | 1.0129 | 0.0139 | 0.025 | 72.8705
11 | 1.0505 | 0.01463 | 0.0269 | 71.8045
11.5 | 1.0884 | 0.01535 | 0.0287 | 70.9055
12 | 1.1219 | 0.01624 | 0.031 | 69.0825
12.5 | 1.1562 | 0.01718 | 0.0331 | 67.2992
13 | 1.1865 | 0.01828 | 0.0357 | 64.907
13.5 | 1.2199 | 0.01929 | 0.0377 | 63.24
14 | 1.2495 | 0.0205 | 0.0401 | 60.9512
14.5 | 1.2804 | 0.02169 | 0.0422 | 59.0318
15 | 1.3079 | 0.0231 | 0.0445 | 56.619
15.5 | 1.3327 | 0.0247 | 0.047 | 53.9555
16 | 1.3596 | 0.02627 | 0.049 | 51.7549
16.5 | 1.3841 | 0.02797 | 0.0512 | 49.4852
17 | 1.4056 | 0.02995 | 0.0534 | 46.9316
17.5 | 1.4252 | 0.03211 | 0.0556 | 44.3849
18 | 1.4403 | 0.03447 | 0.0582 | 41.7842
18.5 | 1.4775 | 0.03802 | 0.0543 | 38.8611
19 | 1.5211 | 0.04146 | 0.0493 | 36.6884
19.5 | 1.5562 | 0.04547 | 0.0451 | 34.2248
20 | 1.586 | 0.04997 | 0.041 | 31.739

## 93. Re 7M Mach 0.25 (1)
BIGFOIL.COM POLAR EXPORT
NACA67-416 a=0.0
NACA67-416 a=0.0 |  |  |  | Cl Max: | 1.387 | at alpha= | 11.5 | deg
JavaFoil+Calcfoil stall+Eppler ext transition |  |  |  | L/D Max: | 104.959 | at alpha= | 4.5 | deg
Re: | 7000000 |  |  | Cd Min: | 0.00397 | at alpha= | -1 | deg
Mach: | 0.25 |  |  | Cl=0 at alpha= | -2.0079 | deg
|  |  |  | @ Cl=0.1, Cd= | 0.0051662
|  |  |  | @ Cl=0.4, Cd= | 0.0052525
|  |  |  | @ Cl=0.6, Cd= | 0.0063061
alpha (deg) | Cl | Cd | Cm | Cl/Cd
-14.5 | -0.55 | 0.10687 | 0.001 | -5.151
-14 | -0.589 | 0.09958 | 0 | -5.912
-13.5 | -0.622 | 0.09278 | -0.001 | -6.703
-13 | -0.649 | 0.0864 | -0.001 | -7.516
-12.5 | -0.67 | 0.08146 | -0.002 | -8.228
-12 | -0.685 | 0.07521 | -0.003 | -9.113
-11.5 | -0.693 | 0.07042 | -0.003 | -9.842
-11 | -0.696 | 0.06459 | -0.004 | -10.773
-10.5 | -0.691 | 0.06029 | -0.005 | -11.456
-10 | -0.692 | 0.04892 | -0.007 | -14.138
-9.5 | -0.794 | 0.01144 | -0.011 | -69.413
-9 | -0.769 | 0.01053 | -0.012 | -72.975
-8.5 | -0.734 | 0.01006 | -0.013 | -72.983
-8 | -0.692 | 0.00918 | -0.015 | -75.35
-7.5 | -0.644 | 0.00883 | -0.016 | -72.89
-7 | -0.593 | 0.0085 | -0.017 | -69.731
-6.5 | -0.54 | 0.0082 | -0.018 | -65.862
-6 | -0.485 | 0.00792 | -0.02 | -61.204
-5.5 | -0.428 | 0.00762 | -0.021 | -56.128
-5 | -0.369 | 0.00738 | -0.022 | -50.038
-4.5 | -0.309 | 0.00713 | -0.024 | -43.393
-4 | -0.249 | 0.00689 | -0.025 | -36.091
-3.5 | -0.187 | 0.00675 | -0.026 | -27.702
-3 | -0.125 | 0.00661 | -0.028 | -18.863
-2.5 | -0.062 | 0.00641 | -0.029 | -9.658
-2 | 0.001 | 0.00615 | -0.03 | 0.225
-1.5 | 0.065 | 0.00661 | -0.032 | 9.82
-1 | 0.129 | 0.00397 | -0.033 | 32.529
-0.5 | 0.194 | 0.00428 | -0.034 | 45.18
0 | 0.256 | 0.00451 | -0.036 | 56.699
0.5 | 0.319 | 0.00489 | -0.037 | 65.181
1 | 0.38 | 0.00517 | -0.038 | 73.557
1.5 | 0.443 | 0.00543 | -0.039 | 81.671
2 | 0.506 | 0.00571 | -0.041 | 88.521
2.5 | 0.568 | 0.00611 | -0.042 | 92.952
3 | 0.63 | 0.00649 | -0.043 | 97.024
3.5 | 0.692 | 0.00689 | -0.045 | 100.365
4 | 0.753 | 0.00728 | -0.046 | 103.305
4.5 | 0.813 | 0.00774 | -0.047 | 104.959
5 | 0.872 | 0.00831 | -0.049 | 104.944
5.5 | 0.931 | 0.00898 | -0.05 | 103.69
6 | 0.989 | 0.00946 | -0.051 | 104.547
6.5 | 1.044 | 0.01068 | -0.053 | 97.776
7 | 1.097 | 0.01125 | -0.054 | 97.473
7.5 | 1.148 | 0.01175 | -0.055 | 97.66
8 | 1.196 | 0.01228 | -0.056 | 97.381
8.5 | 1.24 | 0.01281 | -0.058 | 96.82
9 | 1.282 | 0.0134 | -0.059 | 95.647
9.5 | 1.316 | 0.01447 | -0.06 | 90.996
10 | 1.344 | 0.01524 | -0.061 | 88.222
10.5 | 1.366 | 0.01604 | -0.063 | 85.147
11 | 1.38 | 0.01691 | -0.064 | 81.631
11.5 | 1.387 | 0.01784 | -0.065 | 77.744
12 | 1.385 | 0.01895 | -0.066 | 73.075
12.5 | 1.375 | 0.02013 | -0.067 | 68.312
13 | 1.356 | 0.02138 | -0.068 | 63.419
13.5 | 1.328 | 0.02303 | -0.069 | 57.651
14 | 1.289 | 0.02502 | -0.07 | 51.527
14.5 | 1.243 | 0.02724 | -0.071 | 45.624
15 | 1.188 | 0.02978 | -0.072 | 39.907
15.5 | 1.122 | 0.03437 | -0.073 | 32.646
16 | 1.013 | 0.05023 | -0.07 | 20.173
16.5 | 0.889 | 0.08032 | -0.063 | 11.062

## 94. Re 7M Mach 0.25 (2)
BIGFOIL.COM POLAR EXPORT
NACA67-416 a=0.0
NACA67-416 a=0.0 |  |  |  | Cl Max: | 1.5044 | at alpha= | 20 | deg
XFOIL ncrit=9 |  |  |  | L/D Max: | 106.417 | at alpha= | 1.5 | deg
Re: | 7000000 |  |  | Cd Min: | 0.1714 | at alpha= | -20 | deg
Mach: | 0.25 |  |  | Cl=0 at alpha= | -3.0419 | deg
|  |  |  | @ Cl=0.1, Cd= | 0.0055926
|  |  |  | @ Cl=0.4, Cd= | 0.0037651
|  |  |  | @ Cl=0.6, Cd= | 0.0075666
alpha (deg) | Cl | Cd | Cm | Cl/Cd
-20 | -0.4974 | 0.1714 | -0.058 | -2.902
-19.5 | -0.4903 | 0.16342 | -0.0628 | -3.0002
-18.5 | -1.023 | 0.05353 | -0.1306 | -19.1108
-18 | -1.0788 | 0.04325 | -0.1323 | -24.9434
-17.5 | -1.1227 | 0.03596 | -0.1292 | -31.2208
-17 | -1.1414 | 0.03119 | -0.1246 | -36.5951
-16.5 | -1.1544 | 0.02707 | -0.1188 | -42.645
-16 | -1.1469 | 0.02434 | -0.1136 | -47.12
-15.5 | -1.1381 | 0.0216 | -0.1079 | -52.6898
-15 | -1.1155 | 0.01969 | -0.1031 | -56.6531
-14.5 | -1.085 | 0.01817 | -0.099 | -59.7138
-14 | -1.0509 | 0.0168 | -0.0952 | -62.5536
-13.5 | -1.012 | 0.0156 | -0.092 | -64.8718
-13 | -0.9705 | 0.0146 | -0.0891 | -66.4726
-12.5 | -0.9265 | 0.01363 | -0.0865 | -67.9751
-12 | -0.8827 | 0.01252 | -0.0839 | -70.5032
-11.5 | -0.8364 | 0.0117 | -0.0817 | -71.4872
-11 | -0.7905 | 0.01091 | -0.0795 | -72.4565
-10.5 | -0.7408 | 0.01049 | -0.0779 | -70.6196
-10 | -0.6906 | 0.01007 | -0.0763 | -68.5799
-9.5 | -0.6395 | 0.00977 | -0.075 | -65.4555
-9 | -0.5908 | 0.00928 | -0.0733 | -63.6638
-8.5 | -0.541 | 0.00888 | -0.0718 | -60.9234
-8 | -0.4904 | 0.00851 | -0.0705 | -57.6263
-7.5 | -0.4396 | 0.00819 | -0.0693 | -53.6752
-7 | -0.3892 | 0.00787 | -0.068 | -49.4536
-6.5 | -0.3384 | 0.00756 | -0.0669 | -44.7619
-6 | -0.2875 | 0.0073 | -0.0657 | -39.3836
-5.5 | -0.2387 | 0.00696 | -0.0642 | -34.296
-5 | -0.189 | 0.0067 | -0.0629 | -28.209
-4.5 | -0.1398 | 0.00649 | -0.0615 | -21.5408
-4 | -0.091 | 0.00623 | -0.06 | -14.6067
-3.5 | -0.0426 | 0.00599 | -0.0584 | -7.1119
-3 | 0.0039 | 0.00583 | -0.0564 | 0.66895
-2.5 | 0.0524 | 0.00571 | -0.0548 | 9.1769
-2 | 0.1051 | 0.00558 | -0.0541 | 18.8351
-1.5 | 0.1579 | 0.0054 | -0.0535 | 29.2407
-1 | 0.2073 | 0.00518 | -0.0523 | 40.0193
-0.5 | 0.2499 | 0.00474 | -0.0497 | 52.7215
0 | 0.2491 | 0.00287 | -0.0384 | 86.7944
0.5 | 0.3037 | 0.00304 | -0.0381 | 99.9013
1 | 0.353 | 0.00335 | -0.0369 | 105.3731
1.5 | 0.398 | 0.00374 | -0.0347 | 106.4171
2 | 0.4331 | 0.00418 | -0.0304 | 103.6124
2.5 | 0.4568 | 0.00454 | -0.0235 | 100.6167
3 | 0.4839 | 0.00498 | -0.0176 | 97.1687
3.5 | 0.5154 | 0.00546 | -0.0128 | 94.3956
4 | 0.5399 | 0.00614 | -0.0068 | 87.9316
4.5 | 0.5642 | 0.00692 | -0.0009 | 81.5318
5 | 0.5983 | 0.00754 | 0.003 | 79.3501
5.5 | 0.6348 | 0.00811 | 0.0063 | 78.2737
6 | 0.6677 | 0.00882 | 0.0102 | 75.7029
6.5 | 0.7072 | 0.00939 | 0.0128 | 75.3142
7 | 0.7454 | 0.01004 | 0.0157 | 74.243
7.5 | 0.7791 | 0.01086 | 0.0191 | 71.7403
8 | 0.8181 | 0.01155 | 0.0217 | 70.8312
8.5 | 0.856 | 0.0123 | 0.0243 | 69.5935
9 | 0.8987 | 0.01291 | 0.0262 | 69.6127
9.5 | 0.9387 | 0.0136 | 0.0284 | 69.0221
10 | 0.9789 | 0.01432 | 0.0306 | 68.3589
10.5 | 1.0197 | 0.01503 | 0.0326 | 67.8443
11 | 1.0575 | 0.0159 | 0.035 | 66.5094
12 | 1.1291 | 0.0179 | 0.0401 | 63.0782
12.5 | 1.1632 | 0.01904 | 0.0428 | 61.0924
13 | 1.195 | 0.02031 | 0.0456 | 58.838
13.5 | 1.2265 | 0.02166 | 0.0484 | 56.6251
14 | 1.2585 | 0.02305 | 0.0509 | 54.5987
14.5 | 1.2856 | 0.02474 | 0.0539 | 51.9644
15 | 1.3117 | 0.02662 | 0.0567 | 49.275
15.5 | 1.3383 | 0.02848 | 0.0593 | 46.9909
16 | 1.3624 | 0.03068 | 0.0618 | 44.4068
16.5 | 1.3798 | 0.03335 | 0.0647 | 41.3733
17 | 1.3963 | 0.03625 | 0.0672 | 38.5186
18 | 1.4227 | 0.04279 | 0.0718 | 33.2484
18.5 | 1.4494 | 0.04754 | 0.0688 | 30.488
19 | 1.4807 | 0.05294 | 0.064 | 27.9694
19.5 | 1.4987 | 0.05948 | 0.0596 | 25.1967
20 | 1.5044 | 0.06749 | 0.0547 | 22.2907

## 95. Re 7M Mach 0.50 (1)
BIGFOIL.COM POLAR EXPORT
NACA67-416 a=0.0
NACA67-416 a=0.0 |  |  |  | Cl Max: | 1.271 | at alpha= | 8.5 | deg
JavaFoil+Calcfoil stall+Eppler ext transition |  |  |  | L/D Max: | 99.466 | at alpha= | 4 | deg
Re: | 7000000 |  |  | Cd Min: | 0.00463 | at alpha= | -0.5 | deg
Mach: | 0.5 |  |  | Cl=0 at alpha= | -2.0141 | deg
|  |  |  | @ Cl=0.1, Cd= | 0.007127
|  |  |  | @ Cl=0.4, Cd= | 0.0056185
|  |  |  | @ Cl=0.6, Cd= | 0.0066923
alpha (deg) | Cl | Cd | Cm | Cl/Cd
-20 | -1.006 | 0.15148 | 0.008 | -6.643
-19.5 | -0.979 | 0.14807 | 0.007 | -6.61
-19 | -0.952 | 0.14396 | 0.007 | -6.609
-18.5 | -0.927 | 0.14096 | 0.006 | -6.573
-18 | -0.898 | 0.13458 | 0.006 | -6.67
-17.5 | -0.868 | 0.13064 | 0.005 | -6.646
-17 | -0.84 | 0.12466 | 0.004 | -6.738
-16.5 | -0.813 | 0.12071 | 0.003 | -6.732
-16 | -0.785 | 0.11615 | 0.003 | -6.76
-15.5 | -0.758 | 0.11794 | 0.002 | -6.425
-15 | -0.73 | 0.10857 | 0.001 | -6.724
-14.5 | -0.701 | 0.10485 | 0.001 | -6.688
-14 | -0.674 | 0.09583 | 0 | -7.031
-13.5 | -0.646 | 0.08874 | -0.001 | -7.28
-13 | -0.618 | 0.08298 | -0.001 | -7.453
-12.5 | -0.591 | 0.07791 | -0.002 | -7.586
-12 | -0.562 | 0.08827 | -0.003 | -6.363
-11.5 | -0.534 | 0.08047 | -0.003 | -6.632
-11 | -0.506 | 0.0731 | -0.004 | -6.923
-10.5 | -0.478 | 0.06738 | -0.005 | -7.097
-10 | -0.451 | 0.06121 | -0.006 | -7.366
-9.5 | -0.421 | 0.06987 | -0.006 | -6.023
-9 | -0.394 | 0.05949 | -0.007 | -6.615
-8.5 | -0.366 | 0.05775 | -0.008 | -6.331
-8 | -0.338 | 0.05266 | -0.008 | -6.414
-7.5 | -0.473 | 0.05063 | -0.009 | -9.334
-7 | -0.584 | 0.01006 | -0.019 | -58.06
-6.5 | -0.556 | 0.00953 | -0.02 | -58.36
-6 | -0.513 | 0.00908 | -0.022 | -56.453
-5.5 | -0.46 | 0.00863 | -0.023 | -53.316
-5 | -0.402 | 0.00826 | -0.025 | -48.642
-4.5 | -0.339 | 0.00769 | -0.026 | -44.142
-4 | -0.274 | 0.00717 | -0.028 | -38.222
-3.5 | -0.207 | 0.00724 | -0.029 | -28.57
-3 | -0.138 | 0.00706 | -0.031 | -19.578
-2.5 | -0.069 | 0.00709 | -0.032 | -9.689
-2 | 0.002 | 0.00705 | -0.033 | 0.219
-1.5 | 0.072 | 0.00706 | -0.035 | 10.23
-1 | 0.143 | 0.00723 | -0.036 | 19.803
-0.5 | 0.216 | 0.00463 | -0.038 | 46.735
0 | 0.284 | 0.00499 | -0.04 | 56.947
0.5 | 0.355 | 0.00542 | -0.041 | 65.441
1 | 0.423 | 0.00572 | -0.042 | 74.015
1.5 | 0.493 | 0.00602 | -0.044 | 81.951
2 | 0.562 | 0.00641 | -0.045 | 87.695
2.5 | 0.632 | 0.00693 | -0.047 | 91.104
3 | 0.7 | 0.00736 | -0.048 | 95.154
3.5 | 0.769 | 0.00787 | -0.05 | 97.72
4 | 0.836 | 0.0084 | -0.051 | 99.466
4.5 | 0.902 | 0.00909 | -0.053 | 99.138
5 | 0.966 | 0.00996 | -0.054 | 96.998
5.5 | 1.029 | 0.01065 | -0.056 | 96.631
6 | 1.089 | 0.01215 | -0.057 | 89.688
6.5 | 1.145 | 0.01297 | -0.058 | 88.298
7 | 1.194 | 0.0137 | -0.06 | 87.134
7.5 | 1.235 | 0.01451 | -0.061 | 85.095
8 | 1.263 | 0.01537 | -0.063 | 82.128
8.5 | 1.271 | 0.01711 | -0.064 | 74.251
9 | 1.243 | 0.01861 | -0.065 | 66.794
9.5 | 1.071 | 0.02087 | -0.067 | 51.332
10 | 0.804 | 0.0234 | -0.068 | 34.345
10.5 | 0.835 | 0.02408 | -0.069 | 34.671
11 | 0.725 | 0.07852 | -0.037 | 9.234
11.5 | 0.899 | 0.0257 | -0.072 | 34.976
12 | 0.879 | 0.04127 | -0.068 | 21.312
12.5 | 0.814 | 0.0886 | -0.045 | 9.185
13 | 0.838 | 0.08829 | -0.044 | 9.493
13.5 | 0.862 | 0.09773 | -0.042 | 8.819

## 96. Re 7M Mach 0.50 (2)
BIGFOIL.COM POLAR EXPORT
NACA67-416 a=0.0
NACA67-416 a=0.0 |  |  |  | Cl Max: | 1.2133 | at alpha= | 13 | deg
XFOIL ncrit=9 |  |  |  | L/D Max: | 107.753 | at alpha= | 1 | deg
Re: | 7000000 |  |  | Cd Min: | 0.13504 | at alpha= | 18 | deg
Mach: | 0.5 |  |  | Cl=0 at alpha= | -3.8133 | deg
|  |  |  | @ Cl=0.1, Cd= | 0.0063101
|  |  |  | @ Cl=0.4, Cd= | 0.0040633
|  |  |  | @ Cl=0.6, Cd= | 0.0094855
alpha (deg) | Cl | Cd | Cm | Cl/Cd
-14 | -0.3488 | 0.0986 | -0.1196 | -3.5375
-13.5 | -0.3389 | 0.09149 | -0.1237 | -3.7042
-13 | -0.3646 | 0.07972 | -0.131 | -4.5735
-12.5 | -0.3902 | 0.06801 | -0.1386 | -5.7374
-12 | -0.4228 | 0.05431 | -0.1495 | -7.7849
-11.5 | -0.4479 | 0.04649 | -0.1511 | -9.6343
-11 | -0.4939 | 0.03899 | -0.1478 | -12.6674
-10.5 | -0.5441 | 0.03229 | -0.1401 | -16.8504
-10 | -0.5873 | 0.02627 | -0.1296 | -22.3563
-9.5 | -0.6082 | 0.02121 | -0.1191 | -28.6752
-9 | -0.6159 | 0.01383 | -0.1105 | -44.5336
-8.5 | -0.5517 | 0.01195 | -0.1078 | -46.1674
-8 | -0.489 | 0.01071 | -0.1048 | -45.6583
-7.5 | -0.427 | 0.01 | -0.1019 | -42.7
-7 | -0.3671 | 0.00935 | -0.0991 | -39.262
-6.5 | -0.3078 | 0.00881 | -0.0965 | -34.9376
-6 | -0.2492 | 0.00835 | -0.0941 | -29.8443
-5.5 | -0.1925 | 0.00791 | -0.0916 | -24.3363
-5 | -0.1356 | 0.00754 | -0.0893 | -17.9841
-4.5 | -0.0786 | 0.00725 | -0.0873 | -10.8414
-4 | -0.0211 | 0.00692 | -0.0856 | -3.0491
-3.5 | 0.0354 | 0.00661 | -0.0839 | 5.3555
-3 | 0.092 | 0.00634 | -0.0823 | 14.511
-2.5 | 0.1481 | 0.00613 | -0.0806 | 24.1599
-2 | 0.2043 | 0.00591 | -0.0791 | 34.5685
-1.5 | 0.2597 | 0.00568 | -0.0774 | 45.7218
-1 | 0.3054 | 0.00538 | -0.0738 | 56.7658
-0.5 | 0.3276 | 0.00498 | -0.0651 | 65.7831
0 | 0.285 | 0.00306 | -0.0434 | 93.1373
0.5 | 0.3398 | 0.0032 | -0.0415 | 106.1875
1 | 0.3836 | 0.00356 | -0.0373 | 107.7528
1.5 | 0.3986 | 0.004 | -0.0268 | 99.65
2 | 0.4132 | 0.00466 | -0.0167 | 88.6695
2.5 | 0.4361 | 0.00534 | -0.0087 | 81.6667
3 | 0.4628 | 0.00609 | -0.0016 | 75.9934
3.5 | 0.4989 | 0.00674 | 0.0036 | 74.0208
4 | 0.5367 | 0.0074 | 0.0083 | 72.527
4.5 | 0.5637 | 0.00836 | 0.0149 | 67.4282
5 | 0.5932 | 0.00933 | 0.0209 | 63.5798
5.5 | 0.6308 | 0.01019 | 0.0254 | 61.9038
6 | 0.666 | 0.01116 | 0.0302 | 59.6774
6.5 | 0.7102 | 0.01194 | 0.0337 | 59.4807
7 | 0.7492 | 0.01292 | 0.0379 | 57.9876
7.5 | 0.7849 | 0.01409 | 0.0426 | 55.7062
8 | 0.8259 | 0.01517 | 0.0465 | 54.443
8.5 | 0.8714 | 0.01616 | 0.0498 | 53.9233
9 | 0.917 | 0.01723 | 0.0532 | 53.2211
9.5 | 0.9631 | 0.01836 | 0.0566 | 52.4564
10 | 1.0091 | 0.01957 | 0.06 | 51.5636
10.5 | 1.0517 | 0.02098 | 0.064 | 50.1287
11 | 1.0928 | 0.02255 | 0.0681 | 48.4612
11.5 | 1.1287 | 0.0245 | 0.0727 | 46.0694
12 | 1.1661 | 0.02659 | 0.0771 | 43.8548
12.5 | 1.1976 | 0.02912 | 0.0819 | 41.1264
13 | 1.2133 | 0.03276 | 0.0874 | 37.036
13.5 | 1.2089 | 0.038 | 0.0927 | 31.8132
14 | 1.1894 | 0.04474 | 0.0966 | 26.5847
14.5 | 1.1593 | 0.05305 | 0.0983 | 21.853
15 | 1.1215 | 0.06301 | 0.0971 | 17.7988
15.5 | 1.0819 | 0.07415 | 0.0934 | 14.5907
16 | 1.0503 | 0.08555 | 0.0881 | 12.277
16.5 | 1.0163 | 0.09806 | 0.0811 | 10.3641
17 | 0.9909 | 0.11019 | 0.0737 | 8.9926
17.5 | 0.9663 | 0.12253 | 0.0659 | 7.8862
18 | 0.9429 | 0.13504 | 0.058 | 6.9824

## 97. Re 8M Mach 0.00 (1)
BIGFOIL.COM POLAR EXPORT
NACA67-416 a=0.0
NACA67-416 a=0.0 |  |  |  | Cl Max: | 1.449 | at alpha= | 13.5 | deg
JavaFoil+Calcfoil stall+Eppler ext transition |  |  |  | L/D Max: | 107.867 | at alpha= | 6 | deg
Re: | 8000000 |  |  | Cd Min: | 0.0041 | at alpha= | -1 | deg
Mach: | 0 |  |  | Cl=0 at alpha= | -2.0082 | deg
|  |  |  | @ Cl=0.1, Cd= | 0.0047774
|  |  |  | @ Cl=0.4, Cd= | 0.0051718
|  |  |  | @ Cl=0.6, Cd= | 0.006205
alpha (deg) | Cl | Cd | Cm | Cl/Cd
-16.5 | -0.731 | 0.11846 | 0.003 | -6.171
-16 | -0.745 | 0.11215 | 0.002 | -6.641
-15.5 | -0.757 | 0.10616 | 0.002 | -7.126
-15 | -0.766 | 0.10094 | 0.001 | -7.593
-14.5 | -0.774 | 0.09424 | 0.001 | -8.218
-14 | -0.78 | 0.08896 | 0 | -8.763
-13.5 | -0.783 | 0.08263 | -0.001 | -9.47
-13 | -0.782 | 0.07687 | -0.001 | -10.178
-12.5 | -0.781 | 0.06965 | -0.002 | -11.219
-12 | -0.779 | 0.06167 | -0.003 | -12.634
-11.5 | -0.896 | 0.01423 | -0.006 | -62.962
-11 | -0.885 | 0.01249 | -0.007 | -70.84
-10.5 | -0.866 | 0.01136 | -0.008 | -76.211
-10 | -0.839 | 0.01071 | -0.009 | -78.361
-9.5 | -0.807 | 0.01014 | -0.01 | -79.587
-9 | -0.771 | 0.00926 | -0.012 | -83.252
-8.5 | -0.73 | 0.0089 | -0.013 | -82
-8 | -0.683 | 0.00858 | -0.014 | -79.64
-7.5 | -0.633 | 0.00826 | -0.015 | -76.679
-7 | -0.582 | 0.00802 | -0.017 | -72.565
-6.5 | -0.528 | 0.00775 | -0.018 | -68.165
-6 | -0.473 | 0.00749 | -0.019 | -63.206
-5.5 | -0.417 | 0.00724 | -0.02 | -57.552
-5 | -0.359 | 0.007 | -0.022 | -51.33
-4.5 | -0.301 | 0.00679 | -0.023 | -44.309
-4 | -0.242 | 0.00664 | -0.024 | -36.371
-3.5 | -0.182 | 0.00652 | -0.025 | -27.879
-3 | -0.121 | 0.0066 | -0.027 | -18.347
-2.5 | -0.06 | 0.00662 | -0.028 | -9.071
-2 | 0.001 | 0.00539 | -0.029 | 0.25
-1.5 | 0.063 | 0.00578 | -0.031 | 10.895
-1 | 0.125 | 0.0041 | -0.032 | 30.541
-0.5 | 0.187 | 0.00425 | -0.033 | 44.124
0 | 0.248 | 0.00459 | -0.034 | 53.981
0.5 | 0.309 | 0.00485 | -0.036 | 63.685
1 | 0.369 | 0.00506 | -0.037 | 72.975
1.5 | 0.43 | 0.00528 | -0.038 | 81.467
2 | 0.491 | 0.0056 | -0.04 | 87.612
2.5 | 0.551 | 0.00596 | -0.041 | 92.373
3 | 0.611 | 0.00626 | -0.042 | 97.599
3.5 | 0.671 | 0.00661 | -0.043 | 101.457
4 | 0.73 | 0.00698 | -0.045 | 104.602
4.5 | 0.789 | 0.0074 | -0.046 | 106.562
5 | 0.847 | 0.00792 | -0.047 | 106.949
5.5 | 0.904 | 0.00846 | -0.048 | 106.844
6 | 0.961 | 0.00891 | -0.05 | 107.867
6.5 | 1.015 | 0.00995 | -0.051 | 102.047
7 | 1.068 | 0.01047 | -0.052 | 102.007
7.5 | 1.119 | 0.01089 | -0.053 | 102.759
8 | 1.168 | 0.01136 | -0.055 | 102.833
8.5 | 1.214 | 0.01181 | -0.056 | 102.801
9 | 1.259 | 0.01234 | -0.057 | 101.998
9.5 | 1.298 | 0.01284 | -0.058 | 101.135
10 | 1.333 | 0.01378 | -0.06 | 96.724
10.5 | 1.363 | 0.01445 | -0.061 | 94.379
11 | 1.39 | 0.01516 | -0.062 | 91.651
11.5 | 1.411 | 0.01591 | -0.063 | 88.698
12 | 1.428 | 0.0167 | -0.064 | 85.519
12.5 | 1.44 | 0.01748 | -0.065 | 82.372
13 | 1.447 | 0.01841 | -0.066 | 78.611
13.5 | 1.449 | 0.01943 | -0.068 | 74.555
14 | 1.446 | 0.02055 | -0.069 | 70.355
14.5 | 1.438 | 0.02177 | -0.07 | 66.068
15 | 1.426 | 0.02301 | -0.071 | 61.975
15.5 | 1.408 | 0.02468 | -0.072 | 57.079
16 | 1.385 | 0.02656 | -0.073 | 52.166
16.5 | 1.355 | 0.02842 | -0.073 | 47.69
17 | 1.322 | 0.03051 | -0.074 | 43.334
17.5 | 1.285 | 0.03356 | -0.075 | 38.284
18 | 1.245 | 0.03688 | -0.076 | 33.749
18.5 | 1.199 | 0.04148 | -0.076 | 28.915

## 98. Re 8M Mach 0.00 (2)
BIGFOIL.COM POLAR EXPORT
NACA67-416 a=0.0
NACA67-416 a=0.0 |  |  |  | Cl Max: | 1.5976 | at alpha= | 20 | deg
XFOIL ncrit=9 |  |  |  | L/D Max: | 104.157 | at alpha= | 2.5 | deg
Re: | 8000000 |  |  | Cd Min: | 0.04562 | at alpha= | 20 | deg
Mach: | 0 |  |  | Cl=0 at alpha= | -2.8186 | deg
|  |  |  | @ Cl=0.1, Cd= | 0.0053416
|  |  |  | @ Cl=0.4, Cd= | 0.0039636
|  |  |  | @ Cl=0.6, Cd= | 0.0070115
alpha (deg) | Cl | Cd | Cm | Cl/Cd
-20 | -1.3531 | 0.02976 | -0.1073 | -45.4671
-19.5 | -1.3458 | 0.02718 | -0.104 | -49.5143
-19 | -1.3252 | 0.02555 | -0.1015 | -51.8669
-18.5 | -1.3121 | 0.02348 | -0.0979 | -55.8816
-17.5 | -1.2668 | 0.02053 | -0.0919 | -61.7048
-17 | -1.2399 | 0.01926 | -0.0891 | -64.3769
-16.5 | -1.2119 | 0.01807 | -0.0863 | -67.067
-16 | -1.178 | 0.01718 | -0.0841 | -68.5681
-15.5 | -1.1467 | 0.01611 | -0.0815 | -71.1794
-15 | -1.11 | 0.01531 | -0.0794 | -72.5016
-14.5 | -1.0724 | 0.01457 | -0.0775 | -73.6033
-14 | -1.0327 | 0.01386 | -0.0757 | -74.5094
-13.5 | -0.9927 | 0.01308 | -0.074 | -75.8945
-13 | -0.9522 | 0.01234 | -0.0723 | -77.1637
-12.5 | -0.915 | 0.0112 | -0.0701 | -81.6964
-12 | -0.8706 | 0.0107 | -0.0688 | -81.3645
-11.5 | -0.8253 | 0.01028 | -0.0677 | -80.2821
-11 | -0.7797 | 0.0099 | -0.0665 | -78.7576
-10.5 | -0.7331 | 0.00957 | -0.0655 | -76.604
-10 | -0.686 | 0.00924 | -0.0646 | -74.2424
-9.5 | -0.6391 | 0.00894 | -0.0636 | -71.4877
-9 | -0.5925 | 0.00857 | -0.0625 | -69.1365
-8.5 | -0.5451 | 0.00821 | -0.0615 | -66.3946
-8 | -0.4974 | 0.0079 | -0.0605 | -62.962
-7.5 | -0.4496 | 0.00762 | -0.0595 | -59.0026
-7 | -0.4012 | 0.00735 | -0.0586 | -54.585
-6.5 | -0.3533 | 0.00708 | -0.0576 | -49.9011
-6 | -0.3048 | 0.00685 | -0.0567 | -44.4964
-5.5 | -0.2586 | 0.00658 | -0.0552 | -39.3009
-5 | -0.2124 | 0.00637 | -0.0537 | -33.3438
-4.5 | -0.1663 | 0.00617 | -0.0521 | -26.953
-4 | -0.1207 | 0.00599 | -0.0504 | -20.1503
-3.5 | -0.0701 | 0.00581 | -0.0498 | -12.0654
-3 | -0.0189 | 0.00565 | -0.0494 | -3.3451
-2.5 | 0.0332 | 0.00553 | -0.0491 | 6.0036
-2 | 0.0866 | 0.00538 | -0.0491 | 16.0967
-1.5 | 0.139 | 0.00523 | -0.0489 | 26.5774
-1 | 0.1892 | 0.00502 | -0.0482 | 37.6892
-0.5 | 0.2352 | 0.00471 | -0.0467 | 49.9363
0 | 0.2469 | 0.00324 | -0.0385 | 76.2037
0.5 | 0.2884 | 0.00307 | -0.036 | 93.9414
1 | 0.3371 | 0.00337 | -0.0351 | 100.0297
1.5 | 0.3816 | 0.0038 | -0.0333 | 100.4211
2 | 0.4221 | 0.00416 | -0.0306 | 101.4663
2.5 | 0.4635 | 0.00445 | -0.0281 | 104.1573
3 | 0.4908 | 0.00475 | -0.0225 | 103.3263
3.5 | 0.5117 | 0.00531 | -0.0158 | 96.3653
4 | 0.5376 | 0.00591 | -0.0104 | 90.9645
4.5 | 0.5651 | 0.00656 | -0.0055 | 86.1433
5 | 0.6022 | 0.00704 | -0.0026 | 85.5398
5.5 | 0.6387 | 0.00755 | 0.0004 | 84.596
6 | 0.6719 | 0.00819 | 0.0038 | 82.0391
6.5 | 0.7118 | 0.00863 | 0.006 | 82.4797
7 | 0.7494 | 0.0092 | 0.0085 | 81.4565
7.5 | 0.7816 | 0.00995 | 0.0118 | 78.5528
8 | 0.8215 | 0.0105 | 0.0137 | 78.2381
8.5 | 0.8591 | 0.01112 | 0.016 | 77.2572
9 | 0.8995 | 0.01167 | 0.0176 | 77.078
9.5 | 0.9408 | 0.01221 | 0.0191 | 77.0516
10 | 0.9784 | 0.01283 | 0.0211 | 76.2588
10.5 | 1.0185 | 0.01338 | 0.0226 | 76.1211
11 | 1.0559 | 0.01407 | 0.0245 | 75.0462
11.5 | 1.093 | 0.0148 | 0.0263 | 73.8514
12 | 1.1292 | 0.01556 | 0.0281 | 72.5707
12.5 | 1.161 | 0.01651 | 0.0305 | 70.321
13.5 | 1.225 | 0.01851 | 0.0349 | 66.1804
14 | 1.2572 | 0.01957 | 0.0369 | 64.2412
14.5 | 1.2867 | 0.02074 | 0.0391 | 62.0395
15 | 1.3166 | 0.02196 | 0.0411 | 59.9545
15.5 | 1.3414 | 0.02346 | 0.0436 | 57.1782
16 | 1.3695 | 0.02486 | 0.0455 | 55.0885
16.5 | 1.3958 | 0.02639 | 0.0474 | 52.8912
17 | 1.4177 | 0.02823 | 0.0496 | 50.2196
17.5 | 1.4378 | 0.03022 | 0.0518 | 47.5778
18 | 1.4553 | 0.03242 | 0.0541 | 44.889
18.5 | 1.4778 | 0.03504 | 0.0545 | 42.1747
19 | 1.5238 | 0.03806 | 0.0494 | 40.0368
19.5 | 1.5636 | 0.0416 | 0.0448 | 37.5865
20 | 1.5976 | 0.04562 | 0.0404 | 35.0197

## 99. Re 8M Mach 0.10 (1)
BIGFOIL.COM POLAR EXPORT
NACA67-416 a=0.0
NACA67-416 a=0.0 |  |  |  | Cl Max: | 1.438 | at alpha= | 13 | deg
JavaFoil+Calcfoil stall+Eppler ext transition |  |  |  | L/D Max: | 107.73 | at alpha= | 6 | deg
Re: | 8000000 |  |  | Cd Min: | 0.00411 | at alpha= | -1 | deg
Mach: | 0.1 |  |  | Cl=0 at alpha= | -2.0082 | deg
|  |  |  | @ Cl=0.1, Cd= | 0.0048033
|  |  |  | @ Cl=0.4, Cd= | 0.0051646
|  |  |  | @ Cl=0.6, Cd= | 0.0062253
alpha (deg) | Cl | Cd | Cm | Cl/Cd
-16 | -0.712 | 0.11379 | 0.002 | -6.254
-15.5 | -0.727 | 0.10768 | 0.002 | -6.75
-15 | -0.74 | 0.10212 | 0.001 | -7.249
-14.5 | -0.751 | 0.0966 | 0.001 | -7.776
-14 | -0.76 | 0.09044 | 0 | -8.398
-13.5 | -0.765 | 0.08491 | -0.001 | -9.006
-13 | -0.768 | 0.0786 | -0.001 | -9.766
-12.5 | -0.767 | 0.07291 | -0.002 | -10.52
-12 | -0.766 | 0.06536 | -0.003 | -11.715
-11.5 | -0.762 | 0.05778 | -0.004 | -13.183
-11 | -0.871 | 0.01391 | -0.007 | -62.605
-10.5 | -0.862 | 0.01159 | -0.008 | -74.366
-10 | -0.837 | 0.01082 | -0.009 | -77.359
-9.5 | -0.806 | 0.01024 | -0.01 | -78.731
-9 | -0.771 | 0.00929 | -0.012 | -83.031
-8.5 | -0.731 | 0.00895 | -0.013 | -81.704
-8 | -0.685 | 0.00862 | -0.014 | -79.446
-7.5 | -0.635 | 0.00834 | -0.015 | -76.191
-7 | -0.584 | 0.00806 | -0.017 | -72.424
-6.5 | -0.53 | 0.00776 | -0.018 | -68.287
-6 | -0.475 | 0.00753 | -0.019 | -63.12
-5.5 | -0.419 | 0.00729 | -0.02 | -57.461
-5 | -0.361 | 0.00704 | -0.022 | -51.258
-4.5 | -0.302 | 0.0068 | -0.023 | -44.438
-4 | -0.243 | 0.00665 | -0.024 | -36.498
-3.5 | -0.182 | 0.00657 | -0.026 | -27.764
-3 | -0.122 | 0.00664 | -0.027 | -18.328
-2.5 | -0.06 | 0.00662 | -0.028 | -9.117
-2 | 0.001 | 0.00605 | -0.029 | 0.223
-1.5 | 0.063 | 0.00579 | -0.031 | 10.936
-1 | 0.126 | 0.00411 | -0.032 | 30.596
-0.5 | 0.188 | 0.00428 | -0.033 | 44.024
0 | 0.249 | 0.00461 | -0.035 | 53.939
0.5 | 0.31 | 0.00489 | -0.036 | 63.422
1 | 0.371 | 0.00506 | -0.037 | 73.342
1.5 | 0.432 | 0.00528 | -0.038 | 81.748
2 | 0.493 | 0.00563 | -0.04 | 87.552
2.5 | 0.554 | 0.00598 | -0.041 | 92.613
3 | 0.614 | 0.0063 | -0.042 | 97.431
3.5 | 0.674 | 0.00666 | -0.044 | 101.258
4 | 0.734 | 0.00702 | -0.045 | 104.499
4.5 | 0.793 | 0.00745 | -0.046 | 106.43
5 | 0.851 | 0.00796 | -0.047 | 106.906
5.5 | 0.908 | 0.00852 | -0.049 | 106.544
6 | 0.965 | 0.00896 | -0.05 | 107.73
6.5 | 1.02 | 0.01002 | -0.051 | 101.733
7 | 1.073 | 0.01055 | -0.052 | 101.637
7.5 | 1.123 | 0.011 | -0.054 | 102.181
8 | 1.172 | 0.01144 | -0.055 | 102.493
8.5 | 1.219 | 0.01191 | -0.056 | 102.362
9 | 1.263 | 0.01242 | -0.057 | 101.687
9.5 | 1.302 | 0.01297 | -0.059 | 100.338
10 | 1.335 | 0.01392 | -0.06 | 95.928
10.5 | 1.365 | 0.01461 | -0.061 | 93.439
11 | 1.39 | 0.01533 | -0.062 | 90.637
11.5 | 1.41 | 0.01617 | -0.063 | 87.193
12 | 1.425 | 0.01694 | -0.065 | 84.107
12.5 | 1.434 | 0.01783 | -0.066 | 80.435
13 | 1.438 | 0.01873 | -0.067 | 76.792
13.5 | 1.437 | 0.0198 | -0.068 | 72.557
14 | 1.43 | 0.02093 | -0.069 | 68.317
14.5 | 1.417 | 0.02255 | -0.07 | 62.848
15 | 1.401 | 0.02386 | -0.071 | 58.704
15.5 | 1.38 | 0.02537 | -0.072 | 54.373
16 | 1.351 | 0.02754 | -0.073 | 49.057
16.5 | 1.316 | 0.02953 | -0.074 | 44.562
17 | 1.277 | 0.03197 | -0.075 | 39.946
17.5 | 1.234 | 0.03533 | -0.075 | 34.921
18 | 1.185 | 0.04002 | -0.075 | 29.605

## 100. Re 8M Mach 0.10 (2)
BIGFOIL.COM POLAR EXPORT
NACA67-416 a=0.0
NACA67-416 a=0.0 |  |  |  | Cl Max: | 1.589 | at alpha= | 20 | deg
XFOIL ncrit=9 |  |  |  | L/D Max: | 103.736 | at alpha= | 2.5 | deg
Re: | 8000000 |  |  | Cd Min: | 0.04813 | at alpha= | 20 | deg
Mach: | 0.1 |  |  | Cl=0 at alpha= | -2.8388 | deg
|  |  |  | @ Cl=0.1, Cd= | 0.0053502
|  |  |  | @ Cl=0.4, Cd= | 0.0039507
|  |  |  | @ Cl=0.6, Cd= | 0.0070771
alpha (deg) | Cl | Cd | Cm | Cl/Cd
-20 | -1.3261 | 0.03299 | -0.1138 | -40.197
-19.5 | -1.3258 | 0.02972 | -0.1104 | -44.6097
-19 | -1.3106 | 0.02761 | -0.1076 | -47.4683
-18.5 | -1.3019 | 0.02515 | -0.1037 | -51.7654
-17.5 | -1.2644 | 0.02161 | -0.0968 | -58.5099
-17 | -1.24 | 0.02017 | -0.0936 | -61.4774
-16.5 | -1.2131 | 0.01882 | -0.0905 | -64.458
-16 | -1.1808 | 0.01782 | -0.0879 | -66.2626
-15.5 | -1.1503 | 0.01662 | -0.0849 | -69.2118
-15 | -1.1146 | 0.01572 | -0.0825 | -70.9033
-14.5 | -1.0766 | 0.01493 | -0.0804 | -72.1098
-14 | -1.0375 | 0.01415 | -0.0784 | -73.3216
-13.5 | -0.9962 | 0.01343 | -0.0766 | -74.1772
-13 | -0.9551 | 0.01266 | -0.0748 | -75.4423
-12.5 | -0.9147 | 0.01175 | -0.0728 | -77.8468
-12 | -0.8739 | 0.01087 | -0.0709 | -80.3956
-11.5 | -0.8282 | 0.0104 | -0.0696 | -79.6346
-11 | -0.782 | 0.01 | -0.0684 | -78.2
-10.5 | -0.7354 | 0.00965 | -0.0672 | -76.2073
-10 | -0.6878 | 0.00932 | -0.0662 | -73.7983
-9.5 | -0.6397 | 0.00903 | -0.0652 | -70.8416
-9 | -0.5929 | 0.00864 | -0.064 | -68.6227
-8.5 | -0.5453 | 0.00827 | -0.0629 | -65.9371
-8 | -0.497 | 0.00795 | -0.0619 | -62.5157
-7.5 | -0.4488 | 0.00766 | -0.0609 | -58.5901
-7 | -0.4002 | 0.00739 | -0.0599 | -54.1543
-6.5 | -0.3516 | 0.00712 | -0.0589 | -49.382
-6 | -0.3029 | 0.00688 | -0.0579 | -44.0262
-5.5 | -0.2561 | 0.00661 | -0.0565 | -38.7443
-5 | -0.2094 | 0.00639 | -0.055 | -32.77
-4.5 | -0.1623 | 0.00618 | -0.0536 | -26.2621
-4 | -0.1174 | 0.00599 | -0.0516 | -19.5993
-3.5 | -0.0681 | 0.00582 | -0.0507 | -11.701
-3 | -0.0168 | 0.00566 | -0.0501 | -2.9682
-2.5 | 0.0353 | 0.00553 | -0.0498 | 6.3834
-2 | 0.0888 | 0.00538 | -0.0497 | 16.5056
-1.5 | 0.1414 | 0.00524 | -0.0495 | 26.9847
0 | 0.2485 | 0.00324 | -0.0387 | 76.6975
0.5 | 0.29 | 0.00308 | -0.0362 | 94.1558
1 | 0.3388 | 0.00338 | -0.0352 | 100.2367
1.5 | 0.3833 | 0.0038 | -0.0333 | 100.8684
2 | 0.4232 | 0.00416 | -0.0305 | 101.7308
2.5 | 0.4637 | 0.00447 | -0.0277 | 103.736
3 | 0.4888 | 0.00478 | -0.0215 | 102.2594
3.5 | 0.5116 | 0.00533 | -0.0152 | 95.985
4 | 0.5373 | 0.00594 | -0.0097 | 90.4545
4.5 | 0.5645 | 0.0066 | -0.0047 | 85.5303
5 | 0.6017 | 0.0071 | -0.0017 | 84.7465
5.5 | 0.6385 | 0.00762 | 0.0012 | 83.7927
6 | 0.671 | 0.00828 | 0.0049 | 81.0386
7 | 0.7492 | 0.00931 | 0.0095 | 80.4726
7.5 | 0.7819 | 0.01006 | 0.0129 | 77.7237
8 | 0.822 | 0.01061 | 0.0148 | 77.4741
8.5 | 0.8593 | 0.01126 | 0.0172 | 76.3144
9 | 0.9005 | 0.0118 | 0.0188 | 76.3136
9.5 | 0.941 | 0.01238 | 0.0205 | 76.0097
10 | 0.9796 | 0.013 | 0.0224 | 75.3538
10.5 | 1.0204 | 0.01356 | 0.0239 | 75.2507
11 | 1.0566 | 0.01431 | 0.026 | 73.8365
11.5 | 1.0947 | 0.01503 | 0.0278 | 72.8343
12 | 1.1298 | 0.01586 | 0.0299 | 71.2358
12.5 | 1.1629 | 0.01681 | 0.0322 | 69.1791
13.5 | 1.2264 | 0.01891 | 0.0369 | 64.8546
14 | 1.2587 | 0.02 | 0.039 | 62.935
14.5 | 1.2887 | 0.02121 | 0.0412 | 60.7591
15 | 1.3163 | 0.02259 | 0.0436 | 58.2691
15.5 | 1.3441 | 0.02401 | 0.0458 | 55.9808
16 | 1.3705 | 0.02557 | 0.0479 | 53.598
16.5 | 1.3957 | 0.02723 | 0.05 | 51.256
17 | 1.418 | 0.02915 | 0.0522 | 48.6449
17.5 | 1.4371 | 0.0313 | 0.0545 | 45.9137
18 | 1.4535 | 0.03368 | 0.0569 | 43.1562
18.5 | 1.4771 | 0.03633 | 0.0572 | 40.6579
19 | 1.5213 | 0.03966 | 0.0522 | 38.3585
19.5 | 1.5587 | 0.04354 | 0.0478 | 35.7993
20 | 1.589 | 0.04813 | 0.0434 | 33.0148

## 101. Re 8M Mach 0.25 (1)
BIGFOIL.COM POLAR EXPORT
NACA67-416 a=0.0
NACA67-416 a=0.0 |  |  |  | Cl Max: | 1.388 | at alpha= | 11.5 | deg
JavaFoil+Calcfoil stall+Eppler ext transition |  |  |  | L/D Max: | 106.327 | at alpha= | 6 | deg
Re: | 8000000 |  |  | Cd Min: | 0.00418 | at alpha= | -1 | deg
Mach: | 0.25 |  |  | Cl=0 at alpha= | -2.0079 | deg
|  |  |  | @ Cl=0.1, Cd= | 0.0053264
|  |  |  | @ Cl=0.4, Cd= | 0.0052466
|  |  |  | @ Cl=0.6, Cd= | 0.0063307
alpha (deg) | Cl | Cd | Cm | Cl/Cd
-15 | -0.507 | 0.11214 | 0.001 | -4.524
-14.5 | -0.551 | 0.10579 | 0.001 | -5.204
-14 | -0.589 | 0.09919 | 0 | -5.937
-13.5 | -0.622 | 0.09209 | -0.001 | -6.756
-13 | -0.65 | 0.08576 | -0.001 | -7.575
-12.5 | -0.671 | 0.08088 | -0.002 | -8.291
-12 | -0.686 | 0.07443 | -0.003 | -9.215
-11.5 | -0.694 | 0.0697 | -0.003 | -9.952
-11 | -0.697 | 0.06371 | -0.004 | -10.937
-10.5 | -0.692 | 0.05937 | -0.005 | -11.652
-10 | -0.81 | 0.01254 | -0.009 | -64.575
-9.5 | -0.795 | 0.01106 | -0.011 | -71.88
-9 | -0.769 | 0.01028 | -0.012 | -74.818
-8.5 | -0.734 | 0.00983 | -0.013 | -74.689
-8 | -0.692 | 0.00897 | -0.015 | -77.168
-7.5 | -0.644 | 0.00867 | -0.016 | -74.266
-7 | -0.593 | 0.0083 | -0.017 | -71.483
-6.5 | -0.54 | 0.00803 | -0.018 | -67.279
-6 | -0.485 | 0.00773 | -0.02 | -62.715
-5.5 | -0.428 | 0.00745 | -0.021 | -57.452
-5 | -0.369 | 0.00721 | -0.022 | -51.209
-4.5 | -0.31 | 0.00697 | -0.024 | -44.416
-4 | -0.249 | 0.00679 | -0.025 | -36.639
-3.5 | -0.187 | 0.00668 | -0.026 | -28.013
-3 | -0.125 | 0.00675 | -0.028 | -18.498
-2.5 | -0.062 | 0.00639 | -0.029 | -9.692
-2 | 0.001 | 0.00659 | -0.03 | 0.211
-1.5 | 0.065 | 0.00671 | -0.031 | 9.684
-1 | 0.129 | 0.00418 | -0.033 | 30.929
-0.5 | 0.194 | 0.00432 | -0.034 | 44.808
0 | 0.255 | 0.00471 | -0.036 | 54.232
0.5 | 0.319 | 0.00496 | -0.037 | 64.297
1 | 0.381 | 0.00517 | -0.038 | 73.565
1.5 | 0.443 | 0.00542 | -0.04 | 81.744
2 | 0.506 | 0.0058 | -0.041 | 87.224
2.5 | 0.568 | 0.00615 | -0.042 | 92.363
3 | 0.63 | 0.0065 | -0.043 | 96.986
3.5 | 0.692 | 0.00687 | -0.045 | 100.751
4 | 0.753 | 0.00724 | -0.046 | 103.931
4.5 | 0.813 | 0.00772 | -0.047 | 105.351
5 | 0.872 | 0.0083 | -0.049 | 105.161
5.5 | 0.931 | 0.0089 | -0.05 | 104.601
6 | 0.989 | 0.0093 | -0.051 | 106.327
6.5 | 1.044 | 0.01056 | -0.053 | 98.87
7 | 1.097 | 0.01101 | -0.054 | 99.703
7.5 | 1.148 | 0.0115 | -0.055 | 99.88
8 | 1.196 | 0.01199 | -0.056 | 99.766
8.5 | 1.241 | 0.01254 | -0.058 | 98.999
9 | 1.282 | 0.01311 | -0.059 | 97.798
9.5 | 1.317 | 0.01413 | -0.06 | 93.228
10 | 1.345 | 0.01488 | -0.061 | 90.401
10.5 | 1.366 | 0.01566 | -0.063 | 87.265
11 | 1.381 | 0.0165 | -0.064 | 83.695
11.5 | 1.388 | 0.01745 | -0.065 | 79.502
12 | 1.386 | 0.01851 | -0.066 | 74.858
12.5 | 1.376 | 0.01961 | -0.067 | 70.156
13 | 1.357 | 0.02086 | -0.068 | 65.048
13.5 | 1.328 | 0.02239 | -0.069 | 59.316
14 | 1.29 | 0.02433 | -0.07 | 53.028
14.5 | 1.244 | 0.0266 | -0.071 | 46.757
15 | 1.189 | 0.02921 | -0.072 | 40.698
15.5 | 1.123 | 0.03362 | -0.073 | 33.404
16 | 1.03 | 0.04362 | -0.071 | 23.614
16.5 | 0.902 | 0.07068 | -0.066 | 12.766

## 102. Re 8M Mach 0.25 (2)
BIGFOIL.COM POLAR EXPORT
NACA67-416 a=0.0
NACA67-416 a=0.0 |  |  |  | Cl Max: | 1.5094 | at alpha= | 20 | deg
XFOIL ncrit=9 |  |  |  | L/D Max: | 102.487 | at alpha= | 1.5 | deg
Re: | 8000000 |  |  | Cd Min: | 0.17086 | at alpha= | -20 | deg
Mach: | 0.25 |  |  | Cl=0 at alpha= | -2.9728 | deg
|  |  |  | @ Cl=0.1, Cd= | 0.0054266
|  |  |  | @ Cl=0.4, Cd= | 0.0039111
|  |  |  | @ Cl=0.6, Cd= | 0.0074656
alpha (deg) | Cl | Cd | Cm | Cl/Cd
-20 | -0.4988 | 0.17086 | -0.0584 | -2.9193
-19 | -0.9562 | 0.07001 | -0.1197 | -13.658
-18.5 | -1.0537 | 0.05027 | -0.1321 | -20.9608
-18 | -1.1031 | 0.04124 | -0.1323 | -26.7483
-17.5 | -1.1504 | 0.03398 | -0.1283 | -33.8552
-17 | -1.1593 | 0.02998 | -0.1236 | -38.6691
-16.5 | -1.173 | 0.02593 | -0.1175 | -45.2372
-16 | -1.1614 | 0.02345 | -0.1124 | -49.5267
-15.5 | -1.1498 | 0.02091 | -0.1068 | -54.988
-15 | -1.1261 | 0.01908 | -0.102 | -59.0199
-14.5 | -1.0946 | 0.01761 | -0.098 | -62.1579
-14 | -1.0588 | 0.0163 | -0.0943 | -64.9571
-13.5 | -1.0197 | 0.01513 | -0.0911 | -67.3959
-13 | -0.9775 | 0.01418 | -0.0882 | -68.9351
-12.5 | -0.9324 | 0.01332 | -0.0857 | -70
-12 | -0.888 | 0.0123 | -0.0832 | -72.1951
-11.5 | -0.8406 | 0.01166 | -0.081 | -72.0926
-11 | -0.7967 | 0.01064 | -0.0785 | -74.8778
-10.5 | -0.7473 | 0.01018 | -0.0768 | -73.4086
-10 | -0.6971 | 0.00977 | -0.0752 | -71.3511
-9.5 | -0.6464 | 0.00946 | -0.0738 | -68.3298
-9 | -0.596 | 0.00907 | -0.0724 | -65.7111
-8.5 | -0.5461 | 0.00863 | -0.0709 | -63.2793
-8 | -0.4956 | 0.00826 | -0.0696 | -60
-7.5 | -0.4453 | 0.00793 | -0.0682 | -56.1538
-7 | -0.3945 | 0.00763 | -0.067 | -51.7038
-6.5 | -0.3439 | 0.00733 | -0.0658 | -46.9168
-6 | -0.2933 | 0.00707 | -0.0646 | -41.4851
-5.5 | -0.2436 | 0.00679 | -0.0633 | -35.8763
-5 | -0.1949 | 0.00655 | -0.0617 | -29.7557
-4.5 | -0.1447 | 0.0063 | -0.0605 | -22.9683
-4 | -0.0961 | 0.00604 | -0.0589 | -15.9106
-3.5 | -0.0486 | 0.00583 | -0.0571 | -8.3362
-3 | -0.0028 | 0.0057 | -0.0549 | -0.49123
-2.5 | 0.0486 | 0.00558 | -0.054 | 8.7097
-2 | 0.1022 | 0.00542 | -0.0535 | 18.8561
-1.5 | 0.1555 | 0.00529 | -0.053 | 29.3951
-1 | 0.2064 | 0.00508 | -0.0521 | 40.6299
-0.5 | 0.252 | 0.00477 | -0.0501 | 52.8302
0 | 0.2588 | 0.00332 | -0.0403 | 77.9518
1 | 0.3478 | 0.00341 | -0.0358 | 101.9941
1.5 | 0.3915 | 0.00382 | -0.0333 | 102.4869
2 | 0.4279 | 0.00421 | -0.0293 | 101.639
2.5 | 0.4522 | 0.00453 | -0.0226 | 99.8234
3 | 0.4802 | 0.00498 | -0.0169 | 96.4257
3.5 | 0.5105 | 0.00547 | -0.0118 | 93.3272
4 | 0.5366 | 0.00613 | -0.0061 | 87.5367
4.5 | 0.563 | 0.00687 | -0.0007 | 81.9505
5 | 0.599 | 0.00745 | 0.0028 | 80.4027
5.5 | 0.6362 | 0.00803 | 0.006 | 79.2279
6 | 0.6701 | 0.00873 | 0.0098 | 76.7583
6.5 | 0.7109 | 0.00924 | 0.0122 | 76.9372
7 | 0.7493 | 0.00987 | 0.015 | 75.9169
7.5 | 0.7823 | 0.01069 | 0.0187 | 73.1805
8 | 0.8226 | 0.01133 | 0.021 | 72.6037
8.5 | 0.8619 | 0.01201 | 0.0235 | 71.7652
9 | 0.904 | 0.01264 | 0.0254 | 71.519
9.5 | 0.9453 | 0.0133 | 0.0274 | 71.0752
10 | 0.9862 | 0.01399 | 0.0295 | 70.4932
10.5 | 1.0274 | 0.01468 | 0.0315 | 69.9864
11 | 1.065 | 0.01552 | 0.034 | 68.6211
11.5 | 1.1026 | 0.01644 | 0.0364 | 67.0681
12 | 1.1366 | 0.01753 | 0.0392 | 64.8374
12.5 | 1.1711 | 0.01861 | 0.0418 | 62.9285
13 | 1.2023 | 0.01991 | 0.0448 | 60.3867
13.5 | 1.2365 | 0.02112 | 0.0473 | 58.5464
14 | 1.2671 | 0.02254 | 0.0501 | 56.2156
14.5 | 1.2945 | 0.0242 | 0.053 | 53.4917
15 | 1.3243 | 0.02583 | 0.0556 | 51.2698
15.5 | 1.3495 | 0.02777 | 0.0584 | 48.5956
16 | 1.3727 | 0.02994 | 0.0611 | 45.8484
16.5 | 1.392 | 0.03252 | 0.0639 | 42.8044
17 | 1.4093 | 0.03532 | 0.0664 | 39.9009
17.5 | 1.4269 | 0.03824 | 0.0686 | 37.3143
18 | 1.4414 | 0.0415 | 0.0707 | 34.7325
18.5 | 1.4538 | 0.04532 | 0.072 | 32.0786
19 | 1.4833 | 0.05073 | 0.0673 | 29.2391
19.5 | 1.5034 | 0.05711 | 0.0628 | 26.3246
20 | 1.5094 | 0.06506 | 0.0579 | 23.2001

## 103. Re 8M Mach 0.50 (1)
BIGFOIL.COM POLAR EXPORT
NACA67-416 a=0.0
NACA67-416 a=0.0 |  |  |  | Cl Max: | 1.271 | at alpha= | 8.5 | deg
JavaFoil+Calcfoil stall+Eppler ext transition |  |  |  | L/D Max: | 99.635 | at alpha= | 4 | deg
Re: | 8000000 |  |  | Cd Min: | 0.00464 | at alpha= | -0.5 | deg
Mach: | 0.5 |  |  | Cl=0 at alpha= | -2.0141 | deg
|  |  |  | @ Cl=0.1, Cd= | 0.0072331
|  |  |  | @ Cl=0.4, Cd= | 0.0056354
|  |  |  | @ Cl=0.6, Cd= | 0.0067317
alpha (deg) | Cl | Cd | Cm | Cl/Cd
-20 | -1.006 | 0.15042 | 0.008 | -6.691
-19.5 | -0.979 | 0.14651 | 0.008 | -6.683
-19 | -0.952 | 0.14232 | 0.007 | -6.688
-18.5 | -0.927 | 0.13823 | 0.006 | -6.709
-18 | -0.898 | 0.13338 | 0.006 | -6.733
-17.5 | -0.869 | 0.12968 | 0.005 | -6.702
-17 | -0.84 | 0.12363 | 0.004 | -6.796
-16.5 | -0.813 | 0.11971 | 0.003 | -6.789
-16 | -0.785 | 0.11515 | 0.003 | -6.82
-15.5 | -0.758 | 0.11715 | 0.002 | -6.47
-15 | -0.73 | 0.10839 | 0.001 | -6.737
-14.5 | -0.702 | 0.10233 | 0.001 | -6.858
-14 | -0.674 | 0.09445 | 0 | -7.141
-13.5 | -0.647 | 0.0879 | -0.001 | -7.36
-13 | -0.619 | 0.08203 | -0.001 | -7.551
-12.5 | -0.592 | 0.07608 | -0.002 | -7.784
-12 | -0.562 | 0.08758 | -0.003 | -6.414
-11.5 | -0.534 | 0.0788 | -0.003 | -6.774
-11 | -0.506 | 0.07125 | -0.004 | -7.104
-10.5 | -0.478 | 0.0665 | -0.005 | -7.194
-10 | -0.451 | 0.06046 | -0.006 | -7.463
-9.5 | -0.421 | 0.06841 | -0.006 | -6.153
-9 | -0.394 | 0.05941 | -0.007 | -6.627
-8.5 | -0.366 | 0.05764 | -0.008 | -6.345
-8 | -0.338 | 0.05255 | -0.008 | -6.428
-7.5 | -0.473 | 0.04957 | -0.009 | -9.539
-7 | -0.584 | 0.00981 | -0.019 | -59.53
-6.5 | -0.556 | 0.00928 | -0.02 | -59.937
-6 | -0.513 | 0.00886 | -0.022 | -57.899
-5.5 | -0.46 | 0.00842 | -0.023 | -54.685
-5 | -0.402 | 0.00805 | -0.025 | -49.902
-4.5 | -0.339 | 0.00775 | -0.026 | -43.782
-4 | -0.274 | 0.00704 | -0.028 | -38.928
-3.5 | -0.207 | 0.00713 | -0.029 | -29.027
-3 | -0.138 | 0.00717 | -0.031 | -19.304
-2.5 | -0.069 | 0.00707 | -0.032 | -9.728
-2 | 0.002 | 0.00705 | -0.033 | 0.219
-1.5 | 0.072 | 0.00717 | -0.035 | 10.079
-1 | 0.143 | 0.00733 | -0.036 | 19.541
-0.5 | 0.216 | 0.00464 | -0.038 | 46.609
0 | 0.284 | 0.00518 | -0.04 | 54.95
0.5 | 0.355 | 0.00547 | -0.041 | 64.906
1 | 0.423 | 0.00572 | -0.043 | 74.007
1.5 | 0.493 | 0.00603 | -0.044 | 81.812
2 | 0.562 | 0.00652 | -0.045 | 86.207
2.5 | 0.632 | 0.00691 | -0.047 | 91.406
3 | 0.701 | 0.00736 | -0.048 | 95.204
3.5 | 0.769 | 0.00781 | -0.05 | 98.43
4 | 0.836 | 0.00839 | -0.051 | 99.635
4.5 | 0.902 | 0.00907 | -0.053 | 99.399
5 | 0.966 | 0.00985 | -0.054 | 98.095
5.5 | 1.029 | 0.01046 | -0.056 | 98.429
6 | 1.09 | 0.01203 | -0.057 | 90.59
6.5 | 1.146 | 0.01269 | -0.058 | 90.303
7 | 1.195 | 0.01339 | -0.06 | 89.222
7.5 | 1.235 | 0.0142 | -0.061 | 86.95
8 | 1.263 | 0.01501 | -0.063 | 84.134
8.5 | 1.271 | 0.01671 | -0.064 | 76.054
9 | 1.243 | 0.01823 | -0.065 | 68.196
9.5 | 1.072 | 0.02037 | -0.067 | 52.619
10 | 0.804 | 0.02291 | -0.068 | 35.1
10.5 | 0.836 | 0.02346 | -0.069 | 35.634
11 | 0.727 | 0.07734 | -0.039 | 9.394
11.5 | 0.9 | 0.02495 | -0.072 | 36.067
12 | 0.923 | 0.02959 | -0.072 | 31.18
12.5 | 0.822 | 0.08353 | -0.05 | 9.841
13 | 0.986 | 0.03106 | -0.075 | 31.736
13.5 | 0.866 | 0.09524 | -0.046 | 9.091

## 104. Re 8M Mach 0.50 (2)
BIGFOIL.COM POLAR EXPORT
NACA67-416 a=0.0
NACA67-416 a=0.0 |  |  |  | Cl Max: | 1.2259 | at alpha= | 13 | deg
XFOIL ncrit=9 |  |  |  | L/D Max: | 104.417 | at alpha= | 1 | deg
Re: | 8000000 |  |  | Cd Min: | 0.13405 | at alpha= | 18 | deg
Mach: | 0.5 |  |  | Cl=0 at alpha= | -3.7759 | deg
|  |  |  | @ Cl=0.1, Cd= | 0.00613
|  |  |  | @ Cl=0.4, Cd= | 0.0044575
|  |  |  | @ Cl=0.6, Cd= | 0.0093717
alpha (deg) | Cl | Cd | Cm | Cl/Cd
-14.5 | -0.3374 | 0.10899 | -0.1137 | -3.0957
-14 | -0.3534 | 0.09761 | -0.1206 | -3.6205
-13.5 | -0.398 | 0.08306 | -0.1299 | -4.7917
-13 | -0.4222 | 0.07169 | -0.1374 | -5.8892
-12.5 | -0.4013 | 0.06605 | -0.1405 | -6.0757
-12 | -0.4286 | 0.05335 | -0.1504 | -8.0337
-11 | -0.5082 | 0.03784 | -0.1476 | -13.4302
-10.5 | -0.559 | 0.03124 | -0.1393 | -17.8937
-10 | -0.5975 | 0.02552 | -0.1289 | -23.413
-9.5 | -0.6345 | 0.01924 | -0.117 | -32.9782
-9 | -0.6212 | 0.01308 | -0.1102 | -47.4924
-8.5 | -0.5576 | 0.01128 | -0.1072 | -49.4326
-8 | -0.4955 | 0.01025 | -0.1039 | -48.3415
-7.5 | -0.4333 | 0.00963 | -0.101 | -44.9948
-7 | -0.373 | 0.00903 | -0.0982 | -41.3068
-6.5 | -0.3139 | 0.00851 | -0.0955 | -36.886
-6 | -0.2553 | 0.00809 | -0.093 | -31.5575
-5.5 | -0.1981 | 0.0077 | -0.0906 | -25.7273
-5 | -0.1405 | 0.00738 | -0.0885 | -19.0379
-4.5 | -0.0828 | 0.00703 | -0.0866 | -11.7781
-4 | -0.0255 | 0.00671 | -0.0848 | -3.8003
-3.5 | 0.0314 | 0.00642 | -0.0831 | 4.891
-3 | 0.0871 | 0.00618 | -0.0813 | 14.0939
-2.5 | 0.1439 | 0.00596 | -0.0798 | 24.1443
-2 | 0.2001 | 0.00572 | -0.0783 | 34.9825
-1.5 | 0.2551 | 0.00553 | -0.0765 | 46.1302
-1 | 0.3043 | 0.00527 | -0.0736 | 57.7419
-0.5 | 0.3315 | 0.00498 | -0.0659 | 66.5663
0 | 0.321 | 0.00398 | -0.0507 | 80.6533
0.5 | 0.333 | 0.00324 | -0.0401 | 102.7778
1 | 0.3759 | 0.0036 | -0.0357 | 104.4167
1.5 | 0.3875 | 0.00403 | -0.0246 | 96.1538
2 | 0.4068 | 0.00469 | -0.0155 | 86.7377
2.5 | 0.431 | 0.00536 | -0.0077 | 80.4104
3 | 0.4607 | 0.00604 | -0.0012 | 76.2748
3.5 | 0.4975 | 0.00667 | 0.0038 | 74.5877
4 | 0.5335 | 0.00737 | 0.0089 | 72.3881
4.5 | 0.5617 | 0.0083 | 0.0153 | 67.6747
5 | 0.5932 | 0.00922 | 0.0209 | 64.3384
5.5 | 0.6313 | 0.01007 | 0.0254 | 62.6912
6 | 0.6674 | 0.01103 | 0.0301 | 60.5077
6.5 | 0.7143 | 0.01176 | 0.0331 | 60.7398
7 | 0.7515 | 0.01279 | 0.0376 | 58.7568
7.5 | 0.7886 | 0.0139 | 0.0421 | 56.7338
8 | 0.8307 | 0.01492 | 0.0459 | 55.6769
8.5 | 0.8775 | 0.01585 | 0.0491 | 55.3628
9 | 0.924 | 0.01687 | 0.0525 | 54.7718
9.5 | 0.9705 | 0.01796 | 0.0559 | 54.0367
10 | 1.0167 | 0.01915 | 0.0594 | 53.0914
10.5 | 1.062 | 0.02047 | 0.0631 | 51.8808
11 | 1.1007 | 0.02214 | 0.0675 | 49.7154
11.5 | 1.1379 | 0.024 | 0.0721 | 47.4125
12 | 1.1761 | 0.02599 | 0.0765 | 45.252
12.5 | 1.2082 | 0.02849 | 0.0814 | 42.4079
13 | 1.2259 | 0.03198 | 0.087 | 38.3333
13.5 | 1.22 | 0.03721 | 0.0927 | 32.7869
14 | 1.1994 | 0.04399 | 0.0967 | 27.2653
14.5 | 1.1685 | 0.05224 | 0.0986 | 22.3679
15 | 1.1307 | 0.06205 | 0.0977 | 18.2224
15.5 | 1.0912 | 0.07317 | 0.0941 | 14.9132
16 | 1.0594 | 0.08449 | 0.089 | 12.5388
16.5 | 1.0255 | 0.09689 | 0.0821 | 10.5842
17 | 1 | 0.10894 | 0.0748 | 9.1794
17.5 | 0.9757 | 0.12128 | 0.067 | 8.045
18 | 0.9502 | 0.13405 | 0.0588 | 7.0884

## 105. Re 10M Mach 0.00 (1)
BIGFOIL.COM POLAR EXPORT
NACA67-416 a=0.0
NACA67-416 a=0.0 |  |  |  | Cl Max: | 1.45 | at alpha= | 13.5 | deg
JavaFoil+Calcfoil stall+Eppler ext transition |  |  |  | L/D Max: | 109.27 | at alpha= | 5.5 | deg
Re: | 10000000 |  |  | Cd Min: | 0.00422 | at alpha= | -1 | deg
Mach: | 0 |  |  | Cl=0 at alpha= | -2.0082 | deg
|  |  |  | @ Cl=0.1, Cd= | 0.0050265
|  |  |  | @ Cl=0.4, Cd= | 0.0052725
|  |  |  | @ Cl=0.6, Cd= | 0.006195
alpha (deg) | Cl | Cd | Cm | Cl/Cd
-16.5 | -0.731 | 0.11698 | 0.003 | -6.253
-16 | -0.745 | 0.11078 | 0.002 | -6.727
-15.5 | -0.757 | 0.10492 | 0.002 | -7.215
-15 | -0.767 | 0.09954 | 0.001 | -7.706
-14.5 | -0.775 | 0.09371 | 0.001 | -8.27
-14 | -0.78 | 0.08752 | 0 | -8.917
-13.5 | -0.784 | 0.08075 | -0.001 | -9.711
-13 | -0.784 | 0.07501 | -0.001 | -10.456
-12.5 | -0.785 | 0.06688 | -0.002 | -11.737
-12 | -0.792 | 0.05365 | -0.003 | -14.77
-11.5 | -0.904 | 0.01264 | -0.006 | -71.535
-11 | -0.888 | 0.01175 | -0.007 | -75.591
-10.5 | -0.867 | 0.01089 | -0.008 | -79.613
-10 | -0.84 | 0.01026 | -0.009 | -81.869
-9.5 | -0.808 | 0.00974 | -0.01 | -82.876
-9 | -0.771 | 0.0089 | -0.012 | -86.69
-8.5 | -0.73 | 0.00855 | -0.013 | -85.349
-8 | -0.684 | 0.00825 | -0.014 | -82.88
-7.5 | -0.634 | 0.00797 | -0.015 | -79.54
-7 | -0.582 | 0.00772 | -0.017 | -75.361
-6.5 | -0.529 | 0.00747 | -0.018 | -70.784
-6 | -0.474 | 0.00722 | -0.019 | -65.597
-5.5 | -0.417 | 0.00699 | -0.02 | -59.663
-5 | -0.36 | 0.00684 | -0.022 | -52.625
-4.5 | -0.301 | 0.00671 | -0.023 | -44.877
-4 | -0.242 | 0.00669 | -0.024 | -36.128
-3.5 | -0.182 | 0.00667 | -0.026 | -27.262
-3 | -0.121 | 0.00664 | -0.027 | -18.256
-2.5 | -0.06 | 0.00549 | -0.028 | -10.937
-2 | 0.001 | 0.00534 | -0.029 | 0.252
-1.5 | 0.063 | 0.00622 | -0.031 | 10.13
-1 | 0.125 | 0.00422 | -0.032 | 29.637
-0.5 | 0.187 | 0.00449 | -0.033 | 41.79
0 | 0.248 | 0.0047 | -0.034 | 52.715
0.5 | 0.309 | 0.0049 | -0.036 | 63.13
1 | 0.369 | 0.00512 | -0.037 | 72.062
1.5 | 0.43 | 0.00542 | -0.038 | 79.374
2 | 0.491 | 0.00568 | -0.04 | 86.341
2.5 | 0.551 | 0.00595 | -0.041 | 92.579
3 | 0.611 | 0.00625 | -0.042 | 97.813
3.5 | 0.671 | 0.00658 | -0.043 | 102.111
4 | 0.731 | 0.00694 | -0.045 | 105.297
4.5 | 0.789 | 0.00736 | -0.046 | 107.2
5 | 0.847 | 0.00785 | -0.047 | 107.903
5.5 | 0.905 | 0.00828 | -0.049 | 109.27
6 | 0.961 | 0.00908 | -0.05 | 105.835
6.5 | 1.016 | 0.00962 | -0.051 | 105.552
7 | 1.069 | 0.01007 | -0.052 | 106.084
7.5 | 1.12 | 0.01049 | -0.053 | 106.69
8 | 1.169 | 0.01093 | -0.055 | 106.926
8.5 | 1.215 | 0.01137 | -0.056 | 106.884
9 | 1.26 | 0.01189 | -0.057 | 105.919
9.5 | 1.299 | 0.01268 | -0.058 | 102.419
10 | 1.334 | 0.01327 | -0.06 | 100.506
10.5 | 1.365 | 0.01389 | -0.061 | 98.229
11 | 1.391 | 0.01462 | -0.062 | 95.13
11.5 | 1.412 | 0.01532 | -0.063 | 92.227
12 | 1.429 | 0.01603 | -0.064 | 89.143
12.5 | 1.441 | 0.01685 | -0.065 | 85.543
13 | 1.448 | 0.01776 | -0.067 | 81.544
13.5 | 1.45 | 0.01865 | -0.068 | 77.773
14 | 1.447 | 0.01969 | -0.069 | 73.494
14.5 | 1.44 | 0.02085 | -0.07 | 69.062
15 | 1.427 | 0.02226 | -0.071 | 64.105
15.5 | 1.41 | 0.02385 | -0.072 | 59.126
16 | 1.387 | 0.02537 | -0.073 | 54.692
16.5 | 1.357 | 0.02708 | -0.074 | 50.128
17 | 1.324 | 0.02924 | -0.074 | 45.272
17.5 | 1.287 | 0.03198 | -0.075 | 40.244
18 | 1.248 | 0.03475 | -0.076 | 35.909
18.5 | 1.204 | 0.039 | -0.076 | 30.882

## 106. Re 10M Mach 0.00 (2)
BIGFOIL.COM POLAR EXPORT
NACA67-416 a=0.0
NACA67-416 a=0.0 |  |  |  | Cl Max: | 1.5964 | at alpha= | 20 | deg
XFOIL ncrit=9 |  |  |  | L/D Max: | 103.087 | at alpha= | 3 | deg
Re: | 10000000 |  |  | Cd Min: | 0.04286 | at alpha= | 20 | deg
Mach: | 0 |  |  | Cl=0 at alpha= | -2.7729 | deg
|  |  |  | @ Cl=0.1, Cd= | 0.0051301
|  |  |  | @ Cl=0.4, Cd= | 0.0040999
|  |  |  | @ Cl=0.6, Cd= | 0.0068595
alpha (deg) | Cl | Cd | Cm | Cl/Cd
-20 | -1.3722 | 0.02845 | -0.1059 | -48.232
-19.5 | -1.3635 | 0.02603 | -0.1025 | -52.3819
-19 | -1.3421 | 0.02451 | -0.0999 | -54.7572
-18.5 | -1.3272 | 0.02257 | -0.0964 | -58.8037
-18 | -1.3055 | 0.02107 | -0.0933 | -61.9601
-17.5 | -1.2806 | 0.01976 | -0.0903 | -64.8077
-17 | -1.2528 | 0.01858 | -0.0875 | -67.4273
-16.5 | -1.2239 | 0.01744 | -0.0848 | -70.1778
-16 | -1.1904 | 0.0166 | -0.0824 | -71.7108
-15.5 | -1.1582 | 0.0155 | -0.0798 | -74.7226
-15 | -1.1219 | 0.01466 | -0.0777 | -76.528
-14.5 | -1.0832 | 0.01398 | -0.0759 | -77.4821
-14 | -1.0431 | 0.01328 | -0.0742 | -78.5467
-13.5 | -1.0027 | 0.01262 | -0.0725 | -79.4532
-13 | -0.961 | 0.012 | -0.0709 | -80.0833
-12.5 | -0.9189 | 0.01128 | -0.0693 | -81.4628
-12 | -0.8801 | 0.0103 | -0.0672 | -85.4466
-11.5 | -0.8353 | 0.0099 | -0.066 | -84.3737
-11 | -0.7904 | 0.00946 | -0.0647 | -83.5518
-10.5 | -0.7434 | 0.00912 | -0.0637 | -81.5132
-9.5 | -0.6489 | 0.0085 | -0.0618 | -76.3412
-9 | -0.6004 | 0.00822 | -0.061 | -73.0414
-8.5 | -0.5534 | 0.00787 | -0.0599 | -70.3177
-8 | -0.5061 | 0.00756 | -0.0589 | -66.9444
-7.5 | -0.4579 | 0.00729 | -0.0579 | -62.8121
-7 | -0.4105 | 0.00701 | -0.0568 | -58.5592
-6.5 | -0.3629 | 0.00676 | -0.0557 | -53.6834
-6 | -0.3154 | 0.00655 | -0.0545 | -48.1527
-5.5 | -0.2678 | 0.00633 | -0.0533 | -42.3065
-5 | -0.2221 | 0.00609 | -0.0517 | -36.4696
-4.5 | -0.1767 | 0.00593 | -0.0499 | -29.7976
-4 | -0.1274 | 0.00575 | -0.049 | -22.1565
-3.5 | -0.0766 | 0.00559 | -0.0485 | -13.703
-3 | -0.0243 | 0.00543 | -0.0482 | -4.4751
-2.5 | 0.0292 | 0.00529 | -0.0482 | 5.5198
-1.5 | 0.1355 | 0.00505 | -0.0482 | 26.8317
-1 | 0.187 | 0.00493 | -0.0478 | 37.931
-0.5 | 0.2334 | 0.0048 | -0.0464 | 48.625
0 | 0.2715 | 0.00465 | -0.0433 | 58.3871
0.5 | 0.2825 | 0.00325 | -0.0349 | 86.9231
1 | 0.3291 | 0.00353 | -0.0335 | 93.2295
1.5 | 0.3726 | 0.00388 | -0.0314 | 96.0309
2 | 0.4162 | 0.00423 | -0.0294 | 98.3924
2.5 | 0.4584 | 0.00448 | -0.0271 | 102.3214
3 | 0.4876 | 0.00473 | -0.0219 | 103.0867
3.5 | 0.5034 | 0.00538 | -0.0141 | 93.5688
4 | 0.5318 | 0.00594 | -0.0093 | 89.5286
4.5 | 0.5655 | 0.00646 | -0.0056 | 87.5387
5 | 0.6035 | 0.0069 | -0.0028 | 87.4638
5.5 | 0.641 | 0.00739 | 0 | 86.7388
6 | 0.6757 | 0.00801 | 0.0032 | 84.3571
6.5 | 0.7173 | 0.00843 | 0.005 | 85.089
7 | 0.7533 | 0.00905 | 0.0078 | 83.2376
7.5 | 0.7892 | 0.00967 | 0.0105 | 81.6132
8 | 0.8292 | 0.01017 | 0.0125 | 81.5339
8.5 | 0.8697 | 0.01069 | 0.0142 | 81.3564
9 | 0.9092 | 0.01122 | 0.0161 | 81.0339
9.5 | 0.9493 | 0.01178 | 0.0178 | 80.5857
10 | 0.9909 | 0.01229 | 0.0191 | 80.6265
11 | 1.0683 | 0.01352 | 0.0226 | 79.0163
11.5 | 1.1032 | 0.01429 | 0.0248 | 77.2008
12 | 1.1389 | 0.01507 | 0.0268 | 75.574
13 | 1.2058 | 0.01685 | 0.0311 | 71.5608
13.5 | 1.2386 | 0.01782 | 0.0331 | 69.5062
14 | 1.2706 | 0.01882 | 0.0352 | 67.5133
14.5 | 1.3012 | 0.01995 | 0.0373 | 65.2231
15 | 1.3294 | 0.02121 | 0.0396 | 62.678
15.5 | 1.3593 | 0.02241 | 0.0415 | 60.656
16 | 1.3874 | 0.02377 | 0.0435 | 58.3677
16.5 | 1.4117 | 0.02537 | 0.0458 | 55.6445
17 | 1.4346 | 0.02714 | 0.0479 | 52.8592
17.5 | 1.4564 | 0.02901 | 0.05 | 50.2034
18 | 1.4759 | 0.03109 | 0.0522 | 47.4719
18.5 | 1.4955 | 0.03318 | 0.0541 | 45.0723
19 | 1.518 | 0.03563 | 0.0546 | 42.6045
19.5 | 1.5601 | 0.039 | 0.0497 | 40.0026
20 | 1.5964 | 0.04286 | 0.0451 | 37.2469

## 107. Re 10M Mach 0.10 (1)
BIGFOIL.COM POLAR EXPORT
NACA67-416 a=0.0
NACA67-416 a=0.0 |  |  |  | Cl Max: | 1.439 | at alpha= | 13 | deg
JavaFoil+Calcfoil stall+Eppler ext transition |  |  |  | L/D Max: | 109.143 | at alpha= | 5.5 | deg
Re: | 10000000 |  |  | Cd Min: | 0.00425 | at alpha= | -1 | deg
Mach: | 0.1 |  |  | Cl=0 at alpha= | -2.0082 | deg
|  |  |  | @ Cl=0.1, Cd= | 0.0049351
|  |  |  | @ Cl=0.4, Cd= | 0.0052774
|  |  |  | @ Cl=0.6, Cd= | 0.0061947
alpha (deg) | Cl | Cd | Cm | Cl/Cd
-16.5 | -0.695 | 0.11861 | 0.003 | -5.857
-16 | -0.712 | 0.11233 | 0.002 | -6.338
-15.5 | -0.727 | 0.10773 | 0.002 | -6.749
-15 | -0.741 | 0.10087 | 0.001 | -7.343
-14.5 | -0.752 | 0.09538 | 0.001 | -7.88
-14 | -0.76 | 0.08898 | 0 | -8.546
-13.5 | -0.766 | 0.08349 | -0.001 | -9.17
-13 | -0.769 | 0.07684 | -0.001 | -10.011
-12.5 | -0.769 | 0.071 | -0.002 | -10.832
-12 | -0.77 | 0.06212 | -0.003 | -12.398
-11.5 | -0.89 | 0.01384 | -0.006 | -64.311
-11 | -0.88 | 0.01219 | -0.007 | -72.198
-10.5 | -0.863 | 0.01107 | -0.008 | -77.987
-10 | -0.838 | 0.0104 | -0.009 | -80.602
-9.5 | -0.807 | 0.00987 | -0.01 | -81.785
-9 | -0.772 | 0.00895 | -0.012 | -86.277
-8.5 | -0.731 | 0.00865 | -0.013 | -84.593
-8 | -0.685 | 0.00832 | -0.014 | -82.369
-7.5 | -0.636 | 0.00803 | -0.015 | -79.122
-7 | -0.584 | 0.00776 | -0.017 | -75.231
-6.5 | -0.53 | 0.00748 | -0.018 | -70.915
-6 | -0.475 | 0.00726 | -0.019 | -65.512
-5.5 | -0.419 | 0.00701 | -0.02 | -59.77
-5 | -0.361 | 0.00685 | -0.022 | -52.754
-4.5 | -0.303 | 0.00672 | -0.023 | -45.037
-4 | -0.243 | 0.0067 | -0.024 | -36.281
-3.5 | -0.183 | 0.00667 | -0.026 | -27.369
-3 | -0.122 | 0.00663 | -0.027 | -18.355
-2.5 | -0.06 | 0.00551 | -0.028 | -10.962
-2 | 0.001 | 0.00586 | -0.029 | 0.231
-1.5 | 0.063 | 0.00591 | -0.031 | 10.722
-1 | 0.126 | 0.00425 | -0.032 | 29.572
-0.5 | 0.188 | 0.00452 | -0.033 | 41.71
0 | 0.249 | 0.0047 | -0.035 | 53.018
0.5 | 0.311 | 0.00489 | -0.036 | 63.492
1 | 0.371 | 0.00513 | -0.037 | 72.344
1.5 | 0.432 | 0.00544 | -0.039 | 79.375
2 | 0.493 | 0.00569 | -0.04 | 86.6
2.5 | 0.554 | 0.00598 | -0.041 | 92.552
3 | 0.614 | 0.00626 | -0.042 | 98.124
3.5 | 0.675 | 0.00661 | -0.044 | 102.026
4 | 0.734 | 0.00699 | -0.045 | 105.089
4.5 | 0.793 | 0.00742 | -0.046 | 106.852
5 | 0.851 | 0.00791 | -0.047 | 107.618
5.5 | 0.909 | 0.00833 | -0.049 | 109.143
6 | 0.965 | 0.00915 | -0.05 | 105.523
6.5 | 1.021 | 0.00969 | -0.051 | 105.347
7 | 1.073 | 0.01017 | -0.053 | 105.56
7.5 | 1.124 | 0.01058 | -0.054 | 106.258
8 | 1.173 | 0.01101 | -0.055 | 106.584
8.5 | 1.22 | 0.01148 | -0.056 | 106.283
9 | 1.264 | 0.01197 | -0.057 | 105.596
9.5 | 1.302 | 0.0128 | -0.059 | 101.736
10 | 1.336 | 0.01342 | -0.06 | 99.552
10.5 | 1.366 | 0.01409 | -0.061 | 96.951
11 | 1.391 | 0.01478 | -0.062 | 94.121
11.5 | 1.411 | 0.01553 | -0.063 | 90.872
12 | 1.426 | 0.01625 | -0.065 | 87.707
12.5 | 1.435 | 0.01712 | -0.066 | 83.843
13 | 1.439 | 0.01803 | -0.067 | 79.814
13.5 | 1.438 | 0.01898 | -0.068 | 75.754
14 | 1.431 | 0.02026 | -0.069 | 70.626
14.5 | 1.419 | 0.02161 | -0.07 | 65.676
15 | 1.403 | 0.02281 | -0.071 | 61.495
15.5 | 1.381 | 0.02448 | -0.072 | 56.414
16 | 1.353 | 0.02619 | -0.073 | 51.675
16.5 | 1.317 | 0.02833 | -0.074 | 46.512
17 | 1.278 | 0.03116 | -0.075 | 40.993
17.5 | 1.236 | 0.03357 | -0.075 | 36.835
18 | 1.189 | 0.03782 | -0.076 | 31.43

## 108. Re 10M Mach 0.10 (2)
BIGFOIL.COM POLAR EXPORT
NACA67-416 a=0.0
NACA67-416 a=0.0 |  |  |  | Cl Max: | 1.5878 | at alpha= | 20 | deg
XFOIL ncrit=9 |  |  |  | L/D Max: | 102.366 | at alpha= | 2.5 | deg
Re: | 10000000 |  |  | Cd Min: | 0.04528 | at alpha= | 20 | deg
Mach: | 0.1 |  |  | Cl=0 at alpha= | -2.7901 | deg
|  |  |  | @ Cl=0.1, Cd= | 0.0051445
|  |  |  | @ Cl=0.4, Cd= | 0.0040916
|  |  |  | @ Cl=0.6, Cd= | 0.0069116
alpha (deg) | Cl | Cd | Cm | Cl/Cd
-20 | -1.3475 | 0.03146 | -0.1126 | -42.8322
-19.5 | -1.3448 | 0.02844 | -0.1091 | -47.2855
-19 | -1.3296 | 0.02643 | -0.106 | -50.3065
-18.5 | -1.3195 | 0.02412 | -0.1021 | -54.7056
-18 | -1.3009 | 0.02234 | -0.0987 | -58.2319
-17.5 | -1.2788 | 0.02077 | -0.0953 | -61.5696
-17 | -1.2531 | 0.01943 | -0.0921 | -64.4931
-16.5 | -1.2266 | 0.01814 | -0.0888 | -67.6185
-16 | -1.1931 | 0.01721 | -0.0863 | -69.326
-15.5 | -1.1623 | 0.01601 | -0.0833 | -72.5984
-15 | -1.126 | 0.01509 | -0.0809 | -74.619
-14.5 | -1.0879 | 0.01434 | -0.0788 | -75.8647
-14 | -1.0478 | 0.01359 | -0.0769 | -77.1008
-13.5 | -1.0071 | 0.01285 | -0.075 | -78.3735
-13 | -0.965 | 0.01225 | -0.0732 | -78.7755
-12.5 | -0.9222 | 0.01154 | -0.0716 | -79.9133
-12 | -0.8837 | 0.01043 | -0.0692 | -84.7267
-11.5 | -0.8379 | 0.01002 | -0.068 | -83.6228
-11 | -0.7929 | 0.00957 | -0.0665 | -82.8527
-10.5 | -0.7456 | 0.00921 | -0.0654 | -80.9555
-10 | -0.6978 | 0.00886 | -0.0644 | -78.7585
-9.5 | -0.6498 | 0.00856 | -0.0634 | -75.9112
-9 | -0.6012 | 0.00828 | -0.0625 | -72.6087
-8.5 | -0.5534 | 0.00793 | -0.0614 | -69.7856
-8 | -0.5057 | 0.00761 | -0.0603 | -66.452
-7.5 | -0.4573 | 0.00733 | -0.0593 | -62.3874
-7 | -0.4092 | 0.00705 | -0.0582 | -58.0426
-6.5 | -0.3614 | 0.00679 | -0.057 | -53.2253
-6 | -0.3133 | 0.00658 | -0.0558 | -47.614
-5.5 | -0.2651 | 0.00636 | -0.0546 | -41.6824
-5 | -0.2185 | 0.00611 | -0.0531 | -35.761
-4.5 | -0.173 | 0.00593 | -0.0513 | -29.1737
-4 | -0.1256 | 0.00576 | -0.0499 | -21.8056
-3.5 | -0.0748 | 0.0056 | -0.0493 | -13.3571
-3 | -0.0225 | 0.00544 | -0.0489 | -4.136
-2.5 | 0.0311 | 0.0053 | -0.0489 | 5.8679
-2 | 0.0841 | 0.00518 | -0.0487 | 16.2355
-1.5 | 0.1378 | 0.00506 | -0.0487 | 27.2332
-1 | 0.1894 | 0.00494 | -0.0483 | 38.3401
-0.5 | 0.2359 | 0.00481 | -0.0469 | 49.0437
0 | 0.2739 | 0.00465 | -0.0437 | 58.9032
0.5 | 0.284 | 0.00324 | -0.035 | 87.6543
1 | 0.3307 | 0.00353 | -0.0336 | 93.6827
1.5 | 0.374 | 0.00388 | -0.0314 | 96.3918
2 | 0.417 | 0.00423 | -0.0292 | 98.5816
2.5 | 0.4586 | 0.00448 | -0.0267 | 102.3661
3 | 0.4856 | 0.00476 | -0.0209 | 102.0168
3.5 | 0.5031 | 0.0054 | -0.0135 | 93.1667
4 | 0.5312 | 0.00597 | -0.0085 | 88.9782
4.5 | 0.5644 | 0.00651 | -0.0047 | 86.6974
5 | 0.6034 | 0.00695 | -0.002 | 86.8201
5.5 | 0.6405 | 0.00746 | 0.0009 | 85.8579
6 | 0.6756 | 0.00808 | 0.0041 | 83.6139
6.5 | 0.717 | 0.00852 | 0.006 | 84.1549
7 | 0.7536 | 0.00914 | 0.0088 | 82.4508
7.5 | 0.7889 | 0.00979 | 0.0117 | 80.5822
8 | 0.8299 | 0.01028 | 0.0135 | 80.7296
8.5 | 0.8696 | 0.01083 | 0.0155 | 80.2955
9 | 0.91 | 0.01136 | 0.0173 | 80.1056
9.5 | 0.9507 | 0.01192 | 0.019 | 79.7567
10 | 0.9911 | 0.01248 | 0.0206 | 79.4151
10.5 | 1.0303 | 0.01311 | 0.0224 | 78.5889
11 | 1.0701 | 0.01372 | 0.024 | 77.9956
11.5 | 1.1048 | 0.01452 | 0.0264 | 76.0882
12 | 1.1411 | 0.01531 | 0.0283 | 74.533
13 | 1.208 | 0.01718 | 0.0329 | 70.3143
13.5 | 1.2397 | 0.01822 | 0.0352 | 68.0406
14 | 1.2732 | 0.0192 | 0.0372 | 66.3125
14.5 | 1.3015 | 0.02048 | 0.0397 | 63.5498
15 | 1.3324 | 0.02167 | 0.0417 | 61.4859
15.5 | 1.3604 | 0.02303 | 0.044 | 59.0708
16 | 1.3891 | 0.02443 | 0.0459 | 56.8604
16.5 | 1.412 | 0.02618 | 0.0484 | 53.9343
17 | 1.4334 | 0.02812 | 0.0508 | 50.9744
17.5 | 1.4549 | 0.03013 | 0.0529 | 48.2874
18 | 1.4757 | 0.03223 | 0.0549 | 45.7865
18.5 | 1.4943 | 0.03449 | 0.0569 | 43.3256
19 | 1.5153 | 0.03721 | 0.0575 | 40.7229
19.5 | 1.555 | 0.04096 | 0.0528 | 37.9639
20 | 1.5878 | 0.04528 | 0.0483 | 35.0663

## 109. Re 10M Mach 0.25 (1)
BIGFOIL.COM POLAR EXPORT
NACA67-416 a=0.0
NACA67-416 a=0.0 |  |  |  | Cl Max: | 1.389 | at alpha= | 11.5 | deg
JavaFoil+Calcfoil stall+Eppler ext transition |  |  |  | L/D Max: | 107.837 | at alpha= | 5.5 | deg
Re: | 10000000 |  |  | Cd Min: | 0.00457 | at alpha= | -0.5 | deg
Mach: | 0.25 |  |  | Cl=0 at alpha= | -2.0079 | deg
|  |  |  | @ Cl=0.1, Cd= | 0.0064117
|  |  |  | @ Cl=0.4, Cd= | 0.0053411
|  |  |  | @ Cl=0.6, Cd= | 0.0062975
alpha (deg) | Cl | Cd | Cm | Cl/Cd
-15 | -0.508 | 0.11044 | 0.001 | -4.597
-14.5 | -0.551 | 0.1047 | 0.001 | -5.259
-14 | -0.589 | 0.09776 | 0 | -6.024
-13.5 | -0.622 | 0.09133 | -0.001 | -6.816
-13 | -0.65 | 0.08454 | -0.001 | -7.688
-12.5 | -0.671 | 0.07974 | -0.002 | -8.414
-12 | -0.687 | 0.07313 | -0.003 | -9.388
-11.5 | -0.694 | 0.06861 | -0.003 | -10.123
-11 | -0.698 | 0.0622 | -0.004 | -11.23
-10.5 | -0.694 | 0.05767 | -0.005 | -12.033
-10 | -0.815 | 0.01146 | -0.009 | -71.183
-9.5 | -0.797 | 0.0106 | -0.011 | -75.156
-9 | -0.77 | 0.0099 | -0.012 | -77.726
-8.5 | -0.735 | 0.00946 | -0.013 | -77.668
-8 | -0.692 | 0.00865 | -0.015 | -80.039
-7.5 | -0.644 | 0.00832 | -0.016 | -77.447
-7 | -0.594 | 0.008 | -0.017 | -74.175
-6.5 | -0.54 | 0.00773 | -0.018 | -69.896
-6 | -0.485 | 0.00745 | -0.02 | -65.149
-5.5 | -0.428 | 0.00719 | -0.021 | -59.59
-5 | -0.37 | 0.00699 | -0.022 | -52.884
-4.5 | -0.31 | 0.00684 | -0.024 | -45.327
-4 | -0.249 | 0.00683 | -0.025 | -36.455
-3.5 | -0.187 | 0.00678 | -0.026 | -27.631
-3 | -0.125 | 0.00642 | -0.028 | -19.459
-2.5 | -0.062 | 0.00622 | -0.029 | -9.955
-2 | 0.001 | 0.00678 | -0.03 | 0.205
-1.5 | 0.065 | 0.0068 | -0.032 | 9.557
-1 | 0.129 | 0.00609 | -0.033 | 21.154
-0.5 | 0.194 | 0.00457 | -0.034 | 42.348
0 | 0.256 | 0.00479 | -0.036 | 53.333
0.5 | 0.319 | 0.005 | -0.037 | 63.785
1 | 0.381 | 0.00524 | -0.038 | 72.595
1.5 | 0.443 | 0.00557 | -0.04 | 79.616
2 | 0.506 | 0.00585 | -0.041 | 86.506
2.5 | 0.568 | 0.00614 | -0.042 | 92.563
3 | 0.631 | 0.00645 | -0.043 | 97.798
3.5 | 0.692 | 0.0068 | -0.045 | 101.841
4 | 0.753 | 0.00722 | -0.046 | 104.37
4.5 | 0.813 | 0.00769 | -0.047 | 105.81
5 | 0.873 | 0.00819 | -0.049 | 106.53
5.5 | 0.932 | 0.00864 | -0.05 | 107.837
6 | 0.989 | 0.00963 | -0.051 | 102.68
6.5 | 1.045 | 0.01019 | -0.053 | 102.596
7 | 1.098 | 0.01062 | -0.054 | 103.441
7.5 | 1.149 | 0.01106 | -0.055 | 103.864
8 | 1.197 | 0.01156 | -0.056 | 103.593
8.5 | 1.242 | 0.01207 | -0.058 | 102.913
9 | 1.283 | 0.01259 | -0.059 | 101.904
9.5 | 1.318 | 0.01363 | -0.06 | 96.697
10 | 1.346 | 0.0143 | -0.061 | 94.093
10.5 | 1.367 | 0.01509 | -0.063 | 90.611
11 | 1.382 | 0.01592 | -0.064 | 86.801
11.5 | 1.389 | 0.01683 | -0.065 | 82.513
12 | 1.387 | 0.01784 | -0.066 | 77.736
12.5 | 1.377 | 0.01883 | -0.067 | 73.136
13 | 1.358 | 0.02012 | -0.068 | 67.483
13.5 | 1.33 | 0.02149 | -0.07 | 61.898
14 | 1.293 | 0.02318 | -0.071 | 55.77
14.5 | 1.246 | 0.02537 | -0.071 | 49.094
15 | 1.191 | 0.02793 | -0.072 | 42.635
15.5 | 1.126 | 0.03167 | -0.073 | 35.55
16 | 1.048 | 0.03699 | -0.073 | 28.336
16.5 | 0.917 | 0.0615 | -0.068 | 14.908

## 110. Re 10M Mach 0.25 (2)
BIGFOIL.COM POLAR EXPORT
NACA67-416 a=0.0
NACA67-416 a=0.0 |  |  |  | Cl Max: | 1.528 | at alpha= | 20 | deg
XFOIL ncrit=9 |  |  |  | L/D Max: | 98.3921 | at alpha= | 2.5 | deg
Re: | 10000000 |  |  | Cd Min: | 0.16993 | at alpha= | -20 | deg
Mach: | 0.25 |  |  | Cl=0 at alpha= | -2.9022 | deg
|  |  |  | @ Cl=0.1, Cd= | 0.0052119
|  |  |  | @ Cl=0.4, Cd= | 0.0040885
|  |  |  | @ Cl=0.6, Cd= | 0.0072752
alpha (deg) | Cl | Cd | Cm | Cl/Cd
-20 | -0.5018 | 0.16993 | -0.0589 | -2.953
-19.5 | -0.499 | 0.16099 | -0.0641 | -3.0996
-19 | -0.5018 | 0.15095 | -0.0698 | -3.3243
-18.5 | -1.0808 | 0.04757 | -0.1331 | -22.7202
-18 | -1.1289 | 0.03912 | -0.1321 | -28.8574
-17.5 | -1.182 | 0.03183 | -0.127 | -37.1348
-17 | -1.1747 | 0.029 | -0.1228 | -40.5069
-16.5 | -1.1956 | 0.02457 | -0.1157 | -48.661
-16 | -1.1805 | 0.02238 | -0.1107 | -52.748
-15.5 | -1.1661 | 0.02 | -0.1052 | -58.305
-15 | -1.1405 | 0.01822 | -0.1005 | -62.596
-14.5 | -1.1086 | 0.01681 | -0.0964 | -65.9488
-14 | -1.0711 | 0.0156 | -0.0928 | -68.6603
-13.5 | -1.0323 | 0.01446 | -0.0895 | -71.39
-13 | -0.9886 | 0.01357 | -0.0867 | -72.8519
-12.5 | -0.9435 | 0.01275 | -0.0841 | -74
-12 | -0.8979 | 0.01197 | -0.0817 | -75.0125
-11.5 | -0.8499 | 0.01137 | -0.0796 | -74.7493
-11 | -0.802 | 0.01067 | -0.0776 | -75.164
-10.5 | -0.7573 | 0.00972 | -0.0752 | -77.9115
-10 | -0.7072 | 0.0093 | -0.0736 | -76.043
-9.5 | -0.6567 | 0.00894 | -0.0721 | -73.4564
-9 | -0.6051 | 0.00862 | -0.0708 | -70.1972
-8.5 | -0.5541 | 0.00828 | -0.0695 | -66.9203
-8 | -0.5043 | 0.00791 | -0.068 | -63.7547
-7.5 | -0.4538 | 0.00758 | -0.0667 | -59.8681
-7 | -0.4033 | 0.00728 | -0.0654 | -55.3984
-6.5 | -0.3535 | 0.00699 | -0.064 | -50.5722
-6 | -0.3031 | 0.00676 | -0.0627 | -44.8373
-5.5 | -0.2527 | 0.00651 | -0.0615 | -38.8172
-5 | -0.2025 | 0.00625 | -0.0602 | -32.4
-4.5 | -0.1534 | 0.006 | -0.0587 | -25.5667
-4 | -0.1054 | 0.00579 | -0.057 | -18.2038
-3.5 | -0.0601 | 0.00563 | -0.0547 | -10.675
-3 | -0.0105 | 0.00549 | -0.0533 | -1.9126
-2.5 | 0.0432 | 0.00534 | -0.0528 | 8.0899
-2 | 0.0966 | 0.00522 | -0.0523 | 18.5057
-1.5 | 0.1511 | 0.00509 | -0.0521 | 29.6857
-1 | 0.2033 | 0.00497 | -0.0514 | 40.9054
-0.5 | 0.2505 | 0.00485 | -0.0497 | 51.6495
0 | 0.2874 | 0.00467 | -0.046 | 61.5418
0.5 | 0.2921 | 0.00325 | -0.0358 | 89.8769
1 | 0.3391 | 0.00354 | -0.034 | 95.791
1.5 | 0.3807 | 0.0039 | -0.0312 | 97.6154
2 | 0.4196 | 0.00428 | -0.0276 | 98.0374
2.5 | 0.4467 | 0.00454 | -0.0215 | 98.3921
3 | 0.477 | 0.00495 | -0.0163 | 96.3636
3.5 | 0.5012 | 0.00555 | -0.01 | 90.3063
4 | 0.5311 | 0.00614 | -0.0051 | 86.4984
5 | 0.6009 | 0.00729 | 0.0025 | 82.428
5.5 | 0.6384 | 0.00785 | 0.0057 | 81.3248
6 | 0.6738 | 0.00853 | 0.0091 | 78.9918
6.5 | 0.7163 | 0.00901 | 0.0113 | 79.5006
7 | 0.7534 | 0.0097 | 0.0144 | 77.6701
7.5 | 0.7894 | 0.01041 | 0.0175 | 75.8309
8 | 0.8312 | 0.01096 | 0.0196 | 75.8394
8.5 | 0.8719 | 0.01158 | 0.0219 | 75.2936
9 | 0.9143 | 0.01215 | 0.0239 | 75.251
9.5 | 0.9561 | 0.01279 | 0.0259 | 74.7537
10 | 0.9974 | 0.01345 | 0.0279 | 74.1561
10.5 | 1.0378 | 0.01419 | 0.0301 | 73.136
11 | 1.0778 | 0.01494 | 0.0322 | 72.1419
11.5 | 1.1121 | 0.01594 | 0.0352 | 69.7679
12 | 1.148 | 0.01693 | 0.0378 | 67.8086
12.5 | 1.1831 | 0.018 | 0.0404 | 65.7278
13 | 1.2174 | 0.01911 | 0.0431 | 63.7049
13.5 | 1.249 | 0.02041 | 0.0459 | 61.1955
14 | 1.2808 | 0.02176 | 0.0487 | 58.8603
14.5 | 1.3124 | 0.02316 | 0.0513 | 56.6667
15 | 1.3414 | 0.02479 | 0.054 | 54.1105
15.5 | 1.3653 | 0.02676 | 0.0571 | 51.0202
16 | 1.3894 | 0.02885 | 0.0598 | 48.1594
16.5 | 1.4144 | 0.03097 | 0.0623 | 45.67
17 | 1.4348 | 0.03355 | 0.0648 | 42.766
17.5 | 1.4533 | 0.03632 | 0.0671 | 40.0138
18 | 1.4697 | 0.03942 | 0.0692 | 37.2831
18.5 | 1.4807 | 0.04304 | 0.0712 | 34.4029
19 | 1.4831 | 0.04751 | 0.073 | 31.2166
19.5 | 1.5085 | 0.05333 | 0.0684 | 28.2861
20 | 1.528 | 0.05989 | 0.0636 | 25.5134

## 111. Re 10M Mach 0.50 (1)
BIGFOIL.COM POLAR EXPORT
NACA67-416 a=0.0
NACA67-416 a=0.0 |  |  |  | Cl Max: | 1.272 | at alpha= | 8.5 | deg
JavaFoil+Calcfoil stall+Eppler ext transition |  |  |  | L/D Max: | 100.72 | at alpha= | 5 | deg
Re: | 10000000 |  |  | Cd Min: | 0.00492 | at alpha= | -0.5 | deg
Mach: | 0.5 |  |  | Cl=0 at alpha= | -2.0141 | deg
|  |  |  | @ Cl=0.1, Cd= | 0.0072955
|  |  |  | @ Cl=0.4, Cd= | 0.0056818
|  |  |  | @ Cl=0.6, Cd= | 0.0067252
alpha (deg) | Cl | Cd | Cm | Cl/Cd
-20 | -1.007 | 0.14877 | 0.008 | -6.772
-19.5 | -0.979 | 0.14362 | 0.008 | -6.819
-19 | -0.952 | 0.13763 | 0.007 | -6.917
-18.5 | -0.928 | 0.13626 | 0.006 | -6.813
-18 | -0.9 | 0.13102 | 0.006 | -6.866
-17.5 | -0.87 | 0.12489 | 0.005 | -6.969
-17 | -0.841 | 0.1216 | 0.004 | -6.919
-16.5 | -0.814 | 0.11326 | 0.003 | -7.186
-16 | -0.786 | 0.10715 | 0.003 | -7.339
-15.5 | -0.758 | 0.11611 | 0.002 | -6.528
-15 | -0.731 | 0.10593 | 0.001 | -6.896
-14.5 | -0.702 | 0.10061 | 0.001 | -6.981
-14 | -0.675 | 0.09206 | 0 | -7.333
-13.5 | -0.648 | 0.08645 | -0.001 | -7.493
-13 | -0.621 | 0.08029 | -0.002 | -7.734
-12.5 | -0.596 | 0.0726 | -0.002 | -8.21
-12 | -0.562 | 0.0862 | -0.003 | -6.518
-11.5 | -0.534 | 0.0775 | -0.003 | -6.89
-11 | -0.506 | 0.07078 | -0.004 | -7.156
-10.5 | -0.479 | 0.0651 | -0.005 | -7.36
-10 | -0.452 | 0.05946 | -0.006 | -7.602
-9.5 | -0.421 | 0.06759 | -0.006 | -6.228
-9 | -0.394 | 0.05818 | -0.007 | -6.771
-8.5 | -0.366 | 0.05715 | -0.008 | -6.399
-8 | -0.338 | 0.05199 | -0.008 | -6.499
-7.5 | -0.473 | 0.04933 | -0.009 | -9.589
-7 | -0.585 | 0.00948 | -0.019 | -61.667
-6.5 | -0.557 | 0.00894 | -0.02 | -62.275
-6 | -0.513 | 0.00851 | -0.022 | -60.336
-5.5 | -0.461 | 0.00813 | -0.023 | -56.676
-5 | -0.402 | 0.00785 | -0.025 | -51.256
-4.5 | -0.34 | 0.00732 | -0.026 | -46.397
-4 | -0.274 | 0.00739 | -0.028 | -37.113
-3.5 | -0.207 | 0.00724 | -0.029 | -28.587
-3 | -0.138 | 0.00711 | -0.031 | -19.458
-2.5 | -0.069 | 0.00712 | -0.032 | -9.658
-2 | 0.002 | 0.00725 | -0.033 | 0.213
-1.5 | 0.072 | 0.00726 | -0.035 | 9.965
-1 | 0.143 | 0.00735 | -0.036 | 19.492
-0.5 | 0.216 | 0.00492 | -0.038 | 43.972
0 | 0.285 | 0.00519 | -0.04 | 54.78
0.5 | 0.355 | 0.00547 | -0.041 | 64.899
1 | 0.423 | 0.00579 | -0.043 | 73.121
1.5 | 0.493 | 0.00618 | -0.044 | 79.864
2 | 0.563 | 0.0065 | -0.045 | 86.534
2.5 | 0.632 | 0.00692 | -0.047 | 91.368
3 | 0.701 | 0.0073 | -0.048 | 95.964
3.5 | 0.769 | 0.00776 | -0.05 | 99.097
4 | 0.836 | 0.00831 | -0.051 | 100.627
4.5 | 0.902 | 0.00901 | -0.053 | 100.09
5 | 0.967 | 0.0096 | -0.054 | 100.72
5.5 | 1.03 | 0.01071 | -0.056 | 96.132
6 | 1.09 | 0.01159 | -0.057 | 94.077
6.5 | 1.147 | 0.01222 | -0.059 | 93.862
7 | 1.196 | 0.01291 | -0.06 | 92.581
7.5 | 1.236 | 0.01368 | -0.061 | 90.355
8 | 1.264 | 0.01445 | -0.063 | 87.466
8.5 | 1.272 | 0.01608 | -0.064 | 79.078
9 | 1.245 | 0.01753 | -0.065 | 70.999
9.5 | 1.073 | 0.01955 | -0.067 | 54.882
10 | 0.805 | 0.0219 | -0.068 | 36.766
10.5 | 0.837 | 0.02248 | -0.069 | 37.251
11 | 0.732 | 0.07386 | -0.043 | 9.913
11.5 | 0.901 | 0.02386 | -0.072 | 37.769
12 | 0.927 | 0.02756 | -0.073 | 33.634
12.5 | 0.881 | 0.05355 | -0.065 | 16.46
13 | 0.991 | 0.02867 | -0.075 | 34.564
13.5 | 0.933 | 0.05975 | -0.066 | 15.62

## 112. Re 10M Mach 0.50 (2)
BIGFOIL.COM POLAR EXPORT
NACA67-416 a=0.0
NACA67-416 a=0.0 |  |  |  | Cl Max: | 1.2457 | at alpha= | 13 | deg
XFOIL ncrit=9 |  |  |  | L/D Max: | 97.4728 | at alpha= | 1 | deg
Re: | 10000000 |  |  | Cd Min: | 0.13257 | at alpha= | 18 | deg
Mach: | 0.5 |  |  | Cl=0 at alpha= | -3.7045 | deg
|  |  |  | @ Cl=0.1, Cd= | 0.0058075
|  |  |  | @ Cl=0.4, Cd= | 0.0048867
|  |  |  | @ Cl=0.6, Cd= | 0.0091894
alpha (deg) | Cl | Cd | Cm | Cl/Cd
-9.5 | -0.6647 | 0.01695 | -0.1146 | -39.2153
-9 | -0.6303 | 0.01194 | -0.1096 | -52.7889
-8.5 | -0.5676 | 0.01053 | -0.106 | -53.9031
-8 | -0.5053 | 0.00971 | -0.1026 | -52.0391
-7.5 | -0.444 | 0.00907 | -0.0994 | -48.9526
-7 | -0.3833 | 0.00857 | -0.0966 | -44.7258
-6.5 | -0.3244 | 0.0081 | -0.0938 | -40.0494
-6 | -0.2661 | 0.00772 | -0.0912 | -34.4689
-5.5 | -0.2075 | 0.00733 | -0.089 | -28.3083
-5 | -0.1481 | 0.00701 | -0.0872 | -21.127
-4.5 | -0.09 | 0.0067 | -0.0853 | -13.4328
-4 | -0.0331 | 0.0064 | -0.0834 | -5.1719
-3.5 | 0.0229 | 0.00615 | -0.0815 | 3.7236
-3 | 0.0796 | 0.00589 | -0.0799 | 13.5144
-2.5 | 0.1365 | 0.00566 | -0.0784 | 24.1166
-2 | 0.1926 | 0.00547 | -0.0768 | 35.2102
-1.5 | 0.2479 | 0.00529 | -0.0751 | 46.862
0 | 0.3536 | 0.00489 | -0.0573 | 72.3108
0.5 | 0.3231 | 0.00336 | -0.0381 | 96.1607
1 | 0.3587 | 0.00368 | -0.0321 | 97.4728
1.5 | 0.3692 | 0.00413 | -0.0208 | 89.3947
2 | 0.3942 | 0.00472 | -0.013 | 83.5169
2.5 | 0.4196 | 0.00545 | -0.0055 | 76.9908
3 | 0.4565 | 0.00602 | -0.0004 | 75.8306
3.5 | 0.494 | 0.00662 | 0.0045 | 74.6224
4 | 0.5298 | 0.00732 | 0.0096 | 72.377
4.5 | 0.56 | 0.00819 | 0.0156 | 68.3761
5 | 0.5933 | 0.00906 | 0.021 | 65.4857
5.5 | 0.6337 | 0.00984 | 0.0251 | 64.4004
6 | 0.6707 | 0.01076 | 0.0297 | 62.3327
6.5 | 0.7179 | 0.01147 | 0.0327 | 62.5894
7 | 0.756 | 0.01249 | 0.0371 | 60.5284
7.5 | 0.7955 | 0.01354 | 0.0413 | 58.7518
8 | 0.8414 | 0.01446 | 0.0446 | 58.1881
8.5 | 0.8889 | 0.01534 | 0.0478 | 57.9465
9 | 0.9359 | 0.01631 | 0.0512 | 57.382
9.5 | 0.9839 | 0.01732 | 0.0545 | 56.8072
10 | 1.0292 | 0.0185 | 0.0582 | 55.6324
10.5 | 1.0747 | 0.01977 | 0.062 | 54.3601
11 | 1.1141 | 0.02141 | 0.0665 | 52.0364
11.5 | 1.1535 | 0.02317 | 0.071 | 49.7842
12 | 1.1931 | 0.02505 | 0.0755 | 47.6287
12.5 | 1.2279 | 0.02736 | 0.0804 | 44.8794
13 | 1.2457 | 0.03078 | 0.0863 | 40.4711
14 | 1.2145 | 0.0428 | 0.097 | 28.3762
14.5 | 1.1844 | 0.05087 | 0.0992 | 23.2829
15 | 1.1461 | 0.06057 | 0.0986 | 18.9219
15.5 | 1.1064 | 0.07151 | 0.0954 | 15.472
16 | 1.0743 | 0.08274 | 0.0904 | 12.984
16.5 | 1.0394 | 0.09518 | 0.0835 | 10.9204
17 | 1.0139 | 0.10714 | 0.0764 | 9.4633
17.5 | 0.9871 | 0.11963 | 0.0684 | 8.2513
18 | 0.9602 | 0.13257 | 0.0601 | 7.243

## 113. Re 12M Mach 0.00 (1)
BIGFOIL.COM POLAR EXPORT
NACA67-416 a=0.0
NACA67-416 a=0.0 |  |  |  | Cl Max: | 1.451 | at alpha= | 13.5 | deg
JavaFoil+Calcfoil stall+Eppler ext transition |  |  |  | L/D Max: | 112.071 | at alpha= | 5.5 | deg
Re: | 12000000 |  |  | Cd Min: | 0.00451 | at alpha= | -0.5 | deg
Mach: | 0 |  |  | Cl=0 at alpha= | -2.0082 | deg
|  |  |  | @ Cl=0.1, Cd= | 0.0063677
|  |  |  | @ Cl=0.4, Cd= | 0.0053318
|  |  |  | @ Cl=0.6, Cd= | 0.0061749
alpha (deg) | Cl | Cd | Cm | Cl/Cd
-17 | -0.716 | 0.12146 | 0.003 | -5.899
-16.5 | -0.732 | 0.11555 | 0.003 | -6.334
-16 | -0.746 | 0.10832 | 0.002 | -6.888
-15.5 | -0.757 | 0.1045 | 0.002 | -7.245
-15 | -0.767 | 0.0986 | 0.001 | -7.783
-14.5 | -0.776 | 0.09262 | 0.001 | -8.375
-14 | -0.781 | 0.08645 | 0 | -9.036
-13.5 | -0.784 | 0.08074 | -0.001 | -9.71
-13 | -0.786 | 0.07337 | -0.001 | -10.717
-12.5 | -0.789 | 0.06368 | -0.002 | -12.398
-12 | -0.913 | 0.0138 | -0.005 | -66.161
-11.5 | -0.907 | 0.01199 | -0.006 | -75.613
-11 | -0.89 | 0.01128 | -0.007 | -78.887
-10.5 | -0.868 | 0.01052 | -0.008 | -82.483
-10 | -0.84 | 0.00996 | -0.009 | -84.347
-9.5 | -0.808 | 0.00946 | -0.01 | -85.429
-9 | -0.772 | 0.00861 | -0.012 | -89.668
-8.5 | -0.731 | 0.0083 | -0.013 | -87.994
-8 | -0.684 | 0.00802 | -0.014 | -85.348
-7.5 | -0.634 | 0.00773 | -0.015 | -82.064
-7 | -0.582 | 0.00748 | -0.017 | -77.815
-6.5 | -0.529 | 0.00726 | -0.018 | -72.893
-6 | -0.474 | 0.00707 | -0.019 | -67.069
-5.5 | -0.417 | 0.00687 | -0.02 | -60.728
-5 | -0.36 | 0.00686 | -0.022 | -52.465
-4.5 | -0.301 | 0.00676 | -0.023 | -44.591
-4 | -0.242 | 0.00667 | -0.024 | -36.274
-3.5 | -0.182 | 0.00579 | -0.026 | -31.412
-3 | -0.121 | 0.00555 | -0.027 | -21.851
-2.5 | -0.06 | 0.00559 | -0.028 | -10.764
-2 | 0.001 | 0.00568 | -0.029 | 0.237
-1.5 | 0.063 | 0.00632 | -0.031 | 9.985
-1 | 0.125 | 0.0064 | -0.032 | 19.518
-0.5 | 0.187 | 0.00451 | -0.033 | 41.56
0 | 0.248 | 0.00471 | -0.034 | 52.658
0.5 | 0.309 | 0.00495 | -0.036 | 62.444
1 | 0.369 | 0.00522 | -0.037 | 70.697
1.5 | 0.43 | 0.00544 | -0.038 | 79.08
2 | 0.491 | 0.0057 | -0.04 | 86.111
2.5 | 0.551 | 0.00595 | -0.041 | 92.631
3 | 0.612 | 0.00623 | -0.042 | 98.203
3.5 | 0.672 | 0.00655 | -0.043 | 102.527
4 | 0.731 | 0.00691 | -0.045 | 105.735
4.5 | 0.79 | 0.00735 | -0.046 | 107.463
5 | 0.848 | 0.00773 | -0.047 | 109.611
5.5 | 0.905 | 0.00808 | -0.049 | 112.071
6 | 0.962 | 0.00892 | -0.05 | 107.761
6.5 | 1.017 | 0.00943 | -0.051 | 107.841
7 | 1.069 | 0.00979 | -0.052 | 109.24
7.5 | 1.12 | 0.01017 | -0.054 | 110.162
8 | 1.169 | 0.01061 | -0.055 | 110.232
8.5 | 1.216 | 0.01101 | -0.056 | 110.506
9 | 1.26 | 0.0115 | -0.057 | 109.573
9.5 | 1.3 | 0.0123 | -0.058 | 105.634
10 | 1.335 | 0.01289 | -0.06 | 103.557
10.5 | 1.366 | 0.01348 | -0.061 | 101.318
11 | 1.392 | 0.01415 | -0.062 | 98.352
11.5 | 1.414 | 0.01484 | -0.063 | 95.248
12 | 1.43 | 0.01558 | -0.064 | 91.784
12.5 | 1.442 | 0.0163 | -0.065 | 88.497
13 | 1.449 | 0.01718 | -0.067 | 84.371
13.5 | 1.451 | 0.01802 | -0.068 | 80.554
14 | 1.448 | 0.01919 | -0.069 | 75.465
14.5 | 1.441 | 0.02034 | -0.07 | 70.831
15 | 1.428 | 0.02147 | -0.071 | 66.526
15.5 | 1.411 | 0.02298 | -0.072 | 61.419
16 | 1.389 | 0.02445 | -0.073 | 56.818
16.5 | 1.358 | 0.02649 | -0.074 | 51.269
17 | 1.324 | 0.02876 | -0.074 | 46.046
17.5 | 1.289 | 0.03072 | -0.075 | 41.955
18 | 1.249 | 0.03372 | -0.076 | 37.05
18.5 | 1.208 | 0.0369 | -0.077 | 32.74

## 114. Re 12M Mach 0.00 (2)
BIGFOIL.COM POLAR EXPORT
NACA67-416 a=0.0
NACA67-416 a=0.0 |  |  |  | Cl Max: | 1.5906 | at alpha= | 20 | deg
XFOIL ncrit=9 |  |  |  | L/D Max: | 102.537 | at alpha= | 3 | deg
Re: | 12000000 |  |  | Cd Min: | 0.04095 | at alpha= | 20 | deg
Mach: | 0 |  |  | Cl=0 at alpha= | -2.7358 | deg
|  |  |  | @ Cl=0.1, Cd= | 0.0049959
|  |  |  | @ Cl=0.4, Cd= | 0.004155
|  |  |  | @ Cl=0.6, Cd= | 0.006743
alpha (deg) | Cl | Cd | Cm | Cl/Cd
-20 | -1.3905 | 0.0273 | -0.1044 | -50.9341
-19 | -1.3559 | 0.02371 | -0.0986 | -57.1868
-18.5 | -1.3403 | 0.02183 | -0.095 | -61.3972
-18 | -1.3174 | 0.02041 | -0.092 | -64.5468
-17.5 | -1.2916 | 0.01916 | -0.089 | -67.4113
-17 | -1.2644 | 0.01801 | -0.0861 | -70.2054
-16.5 | -1.2336 | 0.01695 | -0.0835 | -72.7788
-16 | -1.2001 | 0.0161 | -0.0811 | -74.5404
-15.5 | -1.1665 | 0.01508 | -0.0787 | -77.3541
-15 | -1.1308 | 0.01424 | -0.0764 | -79.4101
-14.5 | -1.0909 | 0.01362 | -0.0747 | -80.0954
-14 | -1.0514 | 0.01293 | -0.0729 | -81.3148
-13.5 | -1.0118 | 0.0122 | -0.071 | -82.9344
-13 | -0.9689 | 0.01166 | -0.0696 | -83.0961
-12.5 | -0.9263 | 0.01105 | -0.0681 | -83.8281
-12 | -0.8886 | 0.00997 | -0.0657 | -89.1274
-11.5 | -0.8435 | 0.00957 | -0.0645 | -88.14
-11 | -0.7972 | 0.00917 | -0.0635 | -86.9357
-10.5 | -0.7511 | 0.00877 | -0.0623 | -85.6442
-10 | -0.7044 | 0.00845 | -0.0613 | -83.3609
-9.5 | -0.6565 | 0.00815 | -0.0604 | -80.5521
-8.5 | -0.5606 | 0.00761 | -0.0586 | -73.6662
-8 | -0.5128 | 0.00732 | -0.0576 | -70.0546
-7.5 | -0.4652 | 0.00706 | -0.0565 | -65.8924
-7 | -0.418 | 0.0068 | -0.0553 | -61.4706
-6.5 | -0.3711 | 0.00654 | -0.054 | -56.7431
-6 | -0.3233 | 0.0063 | -0.0529 | -51.3175
-5.5 | -0.2761 | 0.00609 | -0.0516 | -45.3366
-5 | -0.2309 | 0.00593 | -0.0498 | -38.9376
-4.5 | -0.1834 | 0.00576 | -0.0485 | -31.8403
-4 | -0.1326 | 0.0056 | -0.0479 | -23.6786
-3.5 | -0.0808 | 0.00541 | -0.0476 | -14.9353
-3 | -0.0279 | 0.00526 | -0.0475 | -5.3042
-2.5 | 0.0249 | 0.00515 | -0.0473 | 4.835
-2 | 0.0787 | 0.00502 | -0.0474 | 15.6773
-1.5 | 0.1318 | 0.00496 | -0.0474 | 26.5726
-1 | 0.1823 | 0.00497 | -0.0468 | 36.6801
-0.5 | 0.2276 | 0.00499 | -0.0452 | 45.6112
0 | 0.2682 | 0.00491 | -0.0426 | 54.6232
0.5 | 0.3076 | 0.00483 | -0.0398 | 63.6853
1 | 0.3235 | 0.00366 | -0.0324 | 88.388
1.5 | 0.3664 | 0.00397 | -0.0302 | 92.2922
2 | 0.4118 | 0.00422 | -0.0286 | 97.5829
2.5 | 0.4552 | 0.00451 | -0.0265 | 100.9313
3 | 0.485 | 0.00473 | -0.0214 | 102.537
3.5 | 0.5001 | 0.00541 | -0.0135 | 92.4399
4 | 0.5292 | 0.00595 | -0.0088 | 88.9412
4.5 | 0.5674 | 0.00636 | -0.0059 | 89.2138
5.5 | 0.644 | 0.00726 | -0.0006 | 88.7052
6 | 0.6794 | 0.00783 | 0.0025 | 86.7688
6.5 | 0.7211 | 0.00826 | 0.0044 | 87.3002
7 | 0.7572 | 0.00886 | 0.0072 | 85.4628
7.5 | 0.796 | 0.00943 | 0.0094 | 84.4115
8 | 0.8356 | 0.00993 | 0.0114 | 84.149
8.5 | 0.8766 | 0.01042 | 0.0131 | 84.1267
9 | 0.9184 | 0.01087 | 0.0146 | 84.4894
9.5 | 0.9577 | 0.01141 | 0.0164 | 83.9351
10 | 0.9994 | 0.0119 | 0.0178 | 83.9832
10.5 | 1.0374 | 0.01253 | 0.0197 | 82.7933
11 | 1.0767 | 0.01313 | 0.0213 | 82.003
11.5 | 1.1132 | 0.01386 | 0.0233 | 80.3175
12 | 1.1476 | 0.01465 | 0.0255 | 78.3345
12.5 | 1.183 | 0.01545 | 0.0275 | 76.5696
13.5 | 1.2498 | 0.01725 | 0.0316 | 72.4522
14 | 1.281 | 0.01828 | 0.0339 | 70.0766
14.5 | 1.3119 | 0.01936 | 0.036 | 67.7634
15 | 1.3421 | 0.02049 | 0.0381 | 65.5002
15.5 | 1.3727 | 0.02165 | 0.04 | 63.4042
16 | 1.3993 | 0.02304 | 0.0422 | 60.7335
16.5 | 1.4248 | 0.02458 | 0.0444 | 57.9658
17 | 1.4484 | 0.02624 | 0.0466 | 55.1982
17.5 | 1.4716 | 0.02801 | 0.0486 | 52.5384
18 | 1.4939 | 0.02989 | 0.0505 | 49.9799
18.5 | 1.5143 | 0.03195 | 0.0523 | 47.3959
19 | 1.53 | 0.03431 | 0.0545 | 44.5934
19.5 | 1.5523 | 0.03717 | 0.0543 | 41.7622
20 | 1.5906 | 0.04095 | 0.0495 | 38.8425

## 115. Re 12M Mach 0.10 (1)
BIGFOIL.COM POLAR EXPORT
NACA67-416 a=0.0
NACA67-416 a=0.0 |  |  |  | Cl Max: | 1.44 | at alpha= | 13 | deg
JavaFoil+Calcfoil stall+Eppler ext transition |  |  |  | L/D Max: | 111.706 | at alpha= | 5.5 | deg
Re: | 12000000 |  |  | Cd Min: | 0.00454 | at alpha= | -0.5 | deg
Mach: | 0.1 |  |  | Cl=0 at alpha= | -2.0082 | deg
|  |  |  | @ Cl=0.1, Cd= | 0.0063852
|  |  |  | @ Cl=0.4, Cd= | 0.0053293
|  |  |  | @ Cl=0.6, Cd= | 0.0061987
alpha (deg) | Cl | Cd | Cm | Cl/Cd
-16.5 | -0.695 | 0.11618 | 0.003 | -5.982
-16 | -0.713 | 0.11075 | 0.002 | -6.433
-15.5 | -0.727 | 0.10624 | 0.002 | -6.846
-15 | -0.741 | 0.10076 | 0.001 | -7.352
-14.5 | -0.752 | 0.09427 | 0.001 | -7.981
-14 | -0.762 | 0.08713 | 0 | -8.74
-13.5 | -0.766 | 0.08243 | -0.001 | -9.297
-13 | -0.769 | 0.07688 | -0.001 | -10.005
-12.5 | -0.771 | 0.06966 | -0.002 | -11.062
-12 | -0.777 | 0.05768 | -0.003 | -13.471
-11.5 | -0.897 | 0.01256 | -0.006 | -71.392
-11 | -0.883 | 0.01158 | -0.007 | -76.265
-10.5 | -0.864 | 0.0107 | -0.008 | -80.783
-10 | -0.839 | 0.01006 | -0.009 | -83.378
-9.5 | -0.808 | 0.00956 | -0.011 | -84.493
-9 | -0.772 | 0.0087 | -0.012 | -88.768
-8.5 | -0.732 | 0.00839 | -0.013 | -87.233
-8 | -0.686 | 0.00807 | -0.014 | -84.967
-7.5 | -0.636 | 0.00777 | -0.015 | -81.87
-7 | -0.584 | 0.00753 | -0.017 | -77.601
-6.5 | -0.531 | 0.00727 | -0.018 | -73.031
-6 | -0.476 | 0.0071 | -0.019 | -66.974
-5.5 | -0.419 | 0.00689 | -0.02 | -60.854
-5 | -0.362 | 0.0069 | -0.022 | -52.413
-4.5 | -0.303 | 0.00679 | -0.023 | -44.575
-4 | -0.243 | 0.0067 | -0.024 | -36.271
-3.5 | -0.183 | 0.00583 | -0.026 | -31.357
-3 | -0.122 | 0.00555 | -0.027 | -21.939
-2.5 | -0.06 | 0.00535 | -0.028 | -11.296
-2 | 0.001 | 0.00622 | -0.029 | 0.218
-1.5 | 0.063 | 0.00635 | -0.031 | 9.977
-1 | 0.126 | 0.00641 | -0.032 | 19.588
-0.5 | 0.188 | 0.00454 | -0.033 | 41.499
0 | 0.249 | 0.00472 | -0.035 | 52.77
0.5 | 0.311 | 0.00495 | -0.036 | 62.778
1 | 0.371 | 0.00522 | -0.037 | 71.064
1.5 | 0.432 | 0.00545 | -0.039 | 79.353
2 | 0.493 | 0.00571 | -0.04 | 86.365
2.5 | 0.554 | 0.00598 | -0.041 | 92.617
3 | 0.615 | 0.00627 | -0.042 | 98.069
3.5 | 0.675 | 0.00659 | -0.044 | 102.449
4 | 0.734 | 0.00696 | -0.045 | 105.532
4.5 | 0.793 | 0.0074 | -0.046 | 107.221
5 | 0.852 | 0.00777 | -0.048 | 109.668
5.5 | 0.909 | 0.00814 | -0.049 | 111.706
6 | 0.966 | 0.00902 | -0.05 | 107.106
6.5 | 1.021 | 0.00949 | -0.051 | 107.584
7 | 1.074 | 0.00985 | -0.053 | 109.035
7.5 | 1.125 | 0.01027 | -0.054 | 109.535
8 | 1.174 | 0.01068 | -0.055 | 109.884
8.5 | 1.22 | 0.01114 | -0.056 | 109.563
9 | 1.264 | 0.01159 | -0.057 | 109.108
9.5 | 1.303 | 0.01243 | -0.059 | 104.878
10 | 1.337 | 0.01304 | -0.06 | 102.567
10.5 | 1.367 | 0.01364 | -0.061 | 100.203
11 | 1.392 | 0.01431 | -0.062 | 97.289
11.5 | 1.412 | 0.01508 | -0.063 | 93.596
12 | 1.427 | 0.0158 | -0.065 | 90.322
12.5 | 1.436 | 0.01656 | -0.066 | 86.742
13 | 1.44 | 0.01744 | -0.067 | 82.577
13.5 | 1.439 | 0.01846 | -0.068 | 77.937
14 | 1.432 | 0.01956 | -0.069 | 73.208
14.5 | 1.42 | 0.02107 | -0.07 | 67.413
15 | 1.404 | 0.02221 | -0.071 | 63.205
15.5 | 1.383 | 0.02362 | -0.072 | 58.534
16 | 1.354 | 0.02553 | -0.073 | 53.046
16.5 | 1.319 | 0.02729 | -0.074 | 48.342
17 | 1.279 | 0.02995 | -0.075 | 42.722
17.5 | 1.238 | 0.0325 | -0.075 | 38.08
18 | 1.192 | 0.03582 | -0.076 | 33.291

## 116. Re 12M Mach 0.10 (2)
BIGFOIL.COM POLAR EXPORT
NACA67-416 a=0.0
NACA67-416 a=0.0 |  |  |  | Cl Max: | 1.5837 | at alpha= | 20 | deg
XFOIL ncrit=9 |  |  |  | L/D Max: | 101.534 | at alpha= | 3 | deg
Re: | 12000000 |  |  | Cd Min: | 0.04312 | at alpha= | 20 | deg
Mach: | 0.1 |  |  | Cl=0 at alpha= | -2.7528 | deg
|  |  |  | @ Cl=0.1, Cd= | 0.0050047
|  |  |  | @ Cl=0.4, Cd= | 0.0041606
|  |  |  | @ Cl=0.6, Cd= | 0.0068063
alpha (deg) | Cl | Cd | Cm | Cl/Cd
-20 | -1.3749 | 0.02961 | -0.1108 | -46.4336
-19.5 | -1.3718 | 0.02674 | -0.1069 | -51.3014
-19 | -1.3446 | 0.0255 | -0.1048 | -52.7294
-18.5 | -1.3368 | 0.02306 | -0.1004 | -57.9705
-17.5 | -1.2916 | 0.02011 | -0.0938 | -64.2268
-17 | -1.2646 | 0.01885 | -0.0907 | -67.0875
-16.5 | -1.2367 | 0.01761 | -0.0875 | -70.2271
-16 | -1.2035 | 0.01667 | -0.0849 | -72.1956
-15.5 | -1.1708 | 0.01557 | -0.0821 | -75.1959
-15 | -1.1349 | 0.01468 | -0.0797 | -77.3093
-14.5 | -1.0959 | 0.01397 | -0.0776 | -78.4467
-14 | -1.0558 | 0.01324 | -0.0756 | -79.7432
-13.5 | -1.0164 | 0.01244 | -0.0735 | -81.7042
-13 | -0.9735 | 0.01185 | -0.0719 | -82.1519
-12.5 | -0.9295 | 0.01129 | -0.0704 | -82.3295
-12 | -0.8873 | 0.01054 | -0.0686 | -84.1841
-11.5 | -0.8463 | 0.00969 | -0.0665 | -87.3375
-11 | -0.7996 | 0.00928 | -0.0653 | -86.1638
-10.5 | -0.7531 | 0.00886 | -0.0641 | -85
-10 | -0.7057 | 0.00852 | -0.063 | -82.8286
-9.5 | -0.6579 | 0.00821 | -0.0619 | -80.134
-8.5 | -0.5605 | 0.00766 | -0.0601 | -73.1723
-8 | -0.5126 | 0.00737 | -0.059 | -69.5522
-7.5 | -0.4643 | 0.0071 | -0.0579 | -65.3944
-7 | -0.4169 | 0.00684 | -0.0566 | -60.9503
-6.5 | -0.3693 | 0.00658 | -0.0554 | -56.1246
-6 | -0.3212 | 0.00633 | -0.0542 | -50.7425
-5.5 | -0.2732 | 0.00611 | -0.053 | -44.7136
-5 | -0.2269 | 0.00592 | -0.0513 | -38.3277
-4.5 | -0.1816 | 0.00577 | -0.0494 | -31.4731
-4 | -0.131 | 0.00561 | -0.0488 | -23.3512
-3.5 | -0.0791 | 0.00542 | -0.0484 | -14.5941
-3 | -0.0261 | 0.00527 | -0.0482 | -4.9526
-2.5 | 0.0267 | 0.00515 | -0.048 | 5.1845
-2 | 0.0807 | 0.00503 | -0.048 | 16.0437
-1.5 | 0.134 | 0.00496 | -0.0479 | 27.0161
-1 | 0.1847 | 0.00497 | -0.0473 | 37.163
-0.5 | 0.2301 | 0.00499 | -0.0456 | 46.1122
0 | 0.2705 | 0.00492 | -0.043 | 54.9797
0.5 | 0.3097 | 0.00482 | -0.0401 | 64.2531
1.5 | 0.3675 | 0.00398 | -0.0301 | 92.3367
2 | 0.4125 | 0.00423 | -0.0283 | 97.5177
2.5 | 0.4544 | 0.00451 | -0.0258 | 100.7539
3 | 0.4833 | 0.00476 | -0.0205 | 101.5336
3.5 | 0.4995 | 0.00543 | -0.0128 | 91.989
4 | 0.5283 | 0.00599 | -0.008 | 88.197
4.5 | 0.5662 | 0.00642 | -0.005 | 88.1931
5 | 0.6047 | 0.00686 | -0.0023 | 88.1487
5.5 | 0.6429 | 0.00733 | 0.0004 | 87.708
6 | 0.6794 | 0.0079 | 0.0034 | 86
6.5 | 0.7202 | 0.00835 | 0.0055 | 86.2515
7 | 0.7574 | 0.00896 | 0.0081 | 84.5312
7.5 | 0.7954 | 0.00954 | 0.0106 | 83.3753
8 | 0.8361 | 0.01004 | 0.0125 | 83.2769
8.5 | 0.8777 | 0.01053 | 0.0142 | 83.3523
9 | 0.9183 | 0.01103 | 0.016 | 83.2548
9.5 | 0.9591 | 0.01155 | 0.0176 | 83.039
10 | 1.0008 | 0.01206 | 0.0191 | 82.9851
10.5 | 1.0386 | 0.01271 | 0.0212 | 81.7152
11 | 1.0785 | 0.01333 | 0.0228 | 80.9077
11.5 | 1.1131 | 0.01415 | 0.0252 | 78.6643
12 | 1.1493 | 0.01491 | 0.0272 | 77.0825
12.5 | 1.1839 | 0.01576 | 0.0294 | 75.1206
13 | 1.2172 | 0.01672 | 0.0316 | 72.799
13.5 | 1.2516 | 0.01761 | 0.0336 | 71.0733
14 | 1.2828 | 0.01869 | 0.036 | 68.6356
14.5 | 1.3138 | 0.01981 | 0.0382 | 66.32
15 | 1.3448 | 0.02096 | 0.0403 | 64.1603
15.5 | 1.3734 | 0.02227 | 0.0425 | 61.6704
16 | 1.4008 | 0.0237 | 0.0447 | 59.1055
16.5 | 1.4247 | 0.0254 | 0.0471 | 56.0906
17 | 1.4495 | 0.02707 | 0.0493 | 53.5464
17.5 | 1.4741 | 0.02886 | 0.0512 | 51.0776
18 | 1.4953 | 0.0309 | 0.0532 | 48.3916
18.5 | 1.5131 | 0.03324 | 0.0553 | 45.5205
19 | 1.527 | 0.03586 | 0.0575 | 42.5823
19.5 | 1.5486 | 0.03894 | 0.0574 | 39.7689
20 | 1.5837 | 0.04312 | 0.0527 | 36.7277

## 117. Re 12M Mach 0.25 (1)
BIGFOIL.COM POLAR EXPORT
NACA67-416 a=0.0
NACA67-416 a=0.0 |  |  |  | Cl Max: | 1.39 | at alpha= | 11.5 | deg
JavaFoil+Calcfoil stall+Eppler ext transition |  |  |  | L/D Max: | 110.463 | at alpha= | 5.5 | deg
Re: | 12000000 |  |  | Cd Min: | 0.00459 | at alpha= | -0.5 | deg
Mach: | 0.25 |  |  | Cl=0 at alpha= | -2.0079 | deg
|  |  |  | @ Cl=0.1, Cd= | 0.0061402
|  |  |  | @ Cl=0.4, Cd= | 0.0054124
|  |  |  | @ Cl=0.6, Cd= | 0.006285
alpha (deg) | Cl | Cd | Cm | Cl/Cd
-15 | -0.508 | 0.10934 | 0.001 | -4.643
-14.5 | -0.551 | 0.10414 | 0.001 | -5.289
-14 | -0.589 | 0.09663 | 0 | -6.096
-13.5 | -0.623 | 0.08991 | -0.001 | -6.926
-13 | -0.65 | 0.08433 | -0.001 | -7.711
-12.5 | -0.671 | 0.07907 | -0.002 | -8.489
-12 | -0.687 | 0.07235 | -0.003 | -9.5
-11.5 | -0.695 | 0.06788 | -0.003 | -10.238
-11 | -0.7 | 0.06073 | -0.004 | -11.53
-10.5 | -0.705 | 0.05071 | -0.006 | -13.906
-10 | -0.817 | 0.01099 | -0.009 | -74.389
-9.5 | -0.797 | 0.01026 | -0.011 | -77.764
-9 | -0.77 | 0.0096 | -0.012 | -80.262
-8.5 | -0.735 | 0.00917 | -0.013 | -80.203
-8 | -0.693 | 0.0084 | -0.015 | -82.5
-7.5 | -0.645 | 0.00808 | -0.016 | -79.846
-7 | -0.594 | 0.00776 | -0.017 | -76.547
-6.5 | -0.541 | 0.00749 | -0.018 | -72.255
-6 | -0.486 | 0.00729 | -0.02 | -66.602
-5.5 | -0.428 | 0.00706 | -0.021 | -60.672
-5 | -0.37 | 0.00706 | -0.022 | -52.402
-4.5 | -0.31 | 0.00695 | -0.024 | -44.619
-4 | -0.249 | 0.00686 | -0.025 | -36.332
-3.5 | -0.187 | 0.00684 | -0.026 | -27.383
-3 | -0.125 | 0.00633 | -0.028 | -19.749
-2.5 | -0.062 | 0.00678 | -0.029 | -9.145
-2 | 0.001 | 0.00595 | -0.03 | 0.234
-1.5 | 0.065 | 0.00608 | -0.032 | 10.702
-1 | 0.129 | 0.00619 | -0.033 | 20.828
-0.5 | 0.194 | 0.00459 | -0.034 | 42.155
0 | 0.256 | 0.00479 | -0.036 | 53.332
0.5 | 0.319 | 0.00505 | -0.037 | 63.128
1 | 0.381 | 0.00534 | -0.038 | 71.267
1.5 | 0.444 | 0.00558 | -0.04 | 79.463
2 | 0.506 | 0.00587 | -0.041 | 86.262
2.5 | 0.569 | 0.00615 | -0.042 | 92.422
3 | 0.631 | 0.00642 | -0.044 | 98.22
3.5 | 0.693 | 0.00677 | -0.045 | 102.331
4 | 0.754 | 0.00719 | -0.046 | 104.782
4.5 | 0.814 | 0.00767 | -0.047 | 106.165
5 | 0.874 | 0.00804 | -0.049 | 108.646
5.5 | 0.932 | 0.00844 | -0.05 | 110.463
6 | 0.99 | 0.00937 | -0.051 | 105.608
6.5 | 1.046 | 0.00989 | -0.053 | 105.784
7 | 1.099 | 0.01029 | -0.054 | 106.776
7.5 | 1.15 | 0.01074 | -0.055 | 107.083
8 | 1.198 | 0.0112 | -0.056 | 106.96
8.5 | 1.243 | 0.01168 | -0.058 | 106.374
9 | 1.284 | 0.01259 | -0.059 | 101.936
9.5 | 1.319 | 0.01319 | -0.06 | 100.025
10 | 1.347 | 0.0139 | -0.061 | 96.918
10.5 | 1.368 | 0.01461 | -0.063 | 93.639
11 | 1.383 | 0.01541 | -0.064 | 89.719
11.5 | 1.39 | 0.01629 | -0.065 | 85.327
12 | 1.388 | 0.01726 | -0.066 | 80.415
12.5 | 1.378 | 0.01819 | -0.067 | 75.763
13 | 1.359 | 0.01953 | -0.069 | 69.571
13.5 | 1.331 | 0.02084 | -0.07 | 63.857
14 | 1.294 | 0.02254 | -0.071 | 57.401
14.5 | 1.247 | 0.02468 | -0.072 | 50.521
15 | 1.191 | 0.02719 | -0.072 | 43.813
15.5 | 1.127 | 0.03071 | -0.073 | 36.712
16 | 1.053 | 0.03455 | -0.074 | 30.482
16.5 | 0.938 | 0.05019 | -0.071 | 18.687

## 118. Re 12M Mach 0.25 (2)
BIGFOIL.COM POLAR EXPORT
NACA67-416 a=0.0
NACA67-416 a=0.0 |  |  |  | Cl Max: | 1.5387 | at alpha= | 20 | deg
XFOIL ncrit=9 |  |  |  | L/D Max: | 96.5574 | at alpha= | 2 | deg
Re: | 12000000 |  |  | Cd Min: | 0.16918 | at alpha= | -20 | deg
Mach: | 0.25 |  |  | Cl=0 at alpha= | -2.8569 | deg
|  |  |  | @ Cl=0.1, Cd= | 0.0050506
|  |  |  | @ Cl=0.4, Cd= | 0.0041812
|  |  |  | @ Cl=0.6, Cd= | 0.0071693
alpha (deg) | Cl | Cd | Cm | Cl/Cd
-20 | -0.5038 | 0.16918 | -0.0595 | -2.9779
-19.5 | -1.0613 | 0.06203 | -0.1272 | -17.1095
-19 | -1.043 | 0.05712 | -0.1299 | -18.2598
-18.5 | -1.1614 | 0.04075 | -0.1338 | -28.5006
-18 | -1.1937 | 0.03453 | -0.1304 | -34.5699
-17.5 | -1.1943 | 0.03102 | -0.1264 | -38.501
-17 | -1.2135 | 0.02665 | -0.1202 | -45.5347
-16.5 | -1.2091 | 0.02384 | -0.1147 | -50.7173
-16 | -1.1927 | 0.02171 | -0.1096 | -54.9378
-15.5 | -1.178 | 0.01938 | -0.104 | -60.7843
-15 | -1.1515 | 0.01764 | -0.0993 | -65.2778
-14.5 | -1.1184 | 0.0163 | -0.0952 | -68.6135
-14 | -1.0809 | 0.01514 | -0.0916 | -71.3937
-13.5 | -1.0415 | 0.01403 | -0.0882 | -74.2338
-13 | -0.9976 | 0.01316 | -0.0854 | -75.8055
-12.5 | -0.9527 | 0.01236 | -0.0828 | -77.0793
-12 | -0.9062 | 0.01165 | -0.0805 | -77.7854
-11.5 | -0.8573 | 0.01104 | -0.0785 | -77.654
-11 | -0.8084 | 0.01042 | -0.0766 | -77.5816
-10.5 | -0.7645 | 0.0094 | -0.074 | -81.3298
-10 | -0.7148 | 0.00897 | -0.0723 | -79.6878
-9.5 | -0.6646 | 0.00858 | -0.0708 | -77.4592
-9 | -0.613 | 0.00826 | -0.0695 | -74.2131
-8.5 | -0.562 | 0.00796 | -0.0681 | -70.603
-8 | -0.5114 | 0.00765 | -0.0667 | -66.8497
-7.5 | -0.4607 | 0.00735 | -0.0654 | -62.6803
-7 | -0.4109 | 0.00705 | -0.0639 | -58.2837
-6.5 | -0.3611 | 0.00677 | -0.0625 | -53.3383
-6 | -0.3104 | 0.0065 | -0.0613 | -47.7538
-5.5 | -0.26 | 0.00625 | -0.06 | -41.6
-5 | -0.2097 | 0.00603 | -0.0587 | -34.7761
-4.5 | -0.161 | 0.00582 | -0.0571 | -27.6632
-4 | -0.114 | 0.00564 | -0.0552 | -20.2128
-3.5 | -0.0677 | 0.00548 | -0.053 | -12.354
-3 | -0.0152 | 0.00531 | -0.0523 | -2.8625
-2.5 | 0.0379 | 0.00518 | -0.0517 | 7.3166
-2 | 0.0927 | 0.00506 | -0.0515 | 18.3202
-1.5 | 0.1469 | 0.00499 | -0.0512 | 29.4389
-1 | 0.1984 | 0.00497 | -0.0504 | 39.9195
-0.5 | 0.2438 | 0.005 | -0.0483 | 48.76
0 | 0.284 | 0.00494 | -0.0453 | 57.4899
0.5 | 0.3202 | 0.00479 | -0.0414 | 66.8476
1 | 0.3326 | 0.00366 | -0.0327 | 90.8743
1.5 | 0.3735 | 0.00399 | -0.0297 | 93.609
2 | 0.4123 | 0.00427 | -0.0261 | 96.5574
2.5 | 0.4409 | 0.00457 | -0.0203 | 96.477
3 | 0.4747 | 0.00494 | -0.0158 | 96.0931
3.5 | 0.4962 | 0.0056 | -0.0091 | 88.6071
4 | 0.5278 | 0.00616 | -0.0045 | 85.6818
4.5 | 0.5618 | 0.00673 | -0.0005 | 83.477
5 | 0.6018 | 0.00719 | 0.0024 | 83.6996
5.5 | 0.6406 | 0.00771 | 0.0053 | 83.0869
6 | 0.6773 | 0.00834 | 0.0086 | 81.211
6.5 | 0.72 | 0.00882 | 0.0107 | 81.6327
7 | 0.7569 | 0.0095 | 0.0138 | 79.6737
7.5 | 0.7965 | 0.01013 | 0.0164 | 78.6278
8 | 0.8381 | 0.01069 | 0.0186 | 78.4004
8.5 | 0.881 | 0.01123 | 0.0205 | 78.4506
9 | 0.9224 | 0.01182 | 0.0227 | 78.0372
9.5 | 0.9651 | 0.01239 | 0.0246 | 77.8935
10 | 1.0067 | 0.01303 | 0.0266 | 77.2602
10.5 | 1.047 | 0.01374 | 0.0288 | 76.2009
11 | 1.0869 | 0.01451 | 0.031 | 74.907
12 | 1.1583 | 0.01643 | 0.0365 | 70.4991
12.5 | 1.1921 | 0.01751 | 0.0393 | 68.0811
13 | 1.2293 | 0.01851 | 0.0417 | 66.4127
13.5 | 1.2596 | 0.01984 | 0.0448 | 63.4879
14 | 1.2948 | 0.02101 | 0.0472 | 61.6278
14.5 | 1.3258 | 0.02241 | 0.0499 | 59.1611
15 | 1.3544 | 0.024 | 0.0528 | 56.4333
15.5 | 1.3805 | 0.02586 | 0.0557 | 53.3836
16 | 1.4069 | 0.02772 | 0.0584 | 50.754
16.5 | 1.4304 | 0.02993 | 0.0611 | 47.7915
17 | 1.4531 | 0.03225 | 0.0636 | 45.0574
17.5 | 1.4736 | 0.03489 | 0.0659 | 42.2356
18 | 1.4899 | 0.03791 | 0.0682 | 39.301
18.5 | 1.4987 | 0.0417 | 0.0704 | 35.94
19 | 1.5075 | 0.04559 | 0.0721 | 33.0665
19.5 | 1.5159 | 0.04999 | 0.073 | 30.3241
20 | 1.5387 | 0.05605 | 0.0684 | 27.4523

## 119. Re 12M Mach 0.50 (1)
BIGFOIL.COM POLAR EXPORT
NACA67-416 a=0.0
NACA67-416 a=0.0 |  |  |  | Cl Max: | 1.273 | at alpha= | 8.5 | deg
JavaFoil+Calcfoil stall+Eppler ext transition |  |  |  | L/D Max: | 103.23 | at alpha= | 5 | deg
Re: | 12000000 |  |  | Cd Min: | 0.00494 | at alpha= | -0.5 | deg
Mach: | 0.5 |  |  | Cl=0 at alpha= | -2.0141 | deg
|  |  |  | @ Cl=0.1, Cd= | 0.0073755
|  |  |  | @ Cl=0.4, Cd= | 0.0057713
|  |  |  | @ Cl=0.6, Cd= | 0.0067277
alpha (deg) | Cl | Cd | Cm | Cl/Cd
-20 | -1.009 | 0.15529 | 0.008 | -6.498
-19.5 | -0.98 | 0.15247 | 0.008 | -6.43
-19 | -0.953 | 0.14564 | 0.007 | -6.54
-18.5 | -0.93 | 0.13242 | 0.007 | -7.025
-18 | -0.901 | 0.12797 | 0.006 | -7.041
-17.5 | -0.872 | 0.12252 | 0.005 | -7.113
-17 | -0.842 | 0.1189 | 0.004 | -7.084
-16.5 | -0.815 | 0.11136 | 0.003 | -7.321
-16 | -0.788 | 0.10456 | 0.003 | -7.535
-15.5 | -0.758 | 0.11207 | 0.002 | -6.764
-15 | -0.731 | 0.1047 | 0.001 | -6.984
-14.5 | -0.703 | 0.09853 | 0.001 | -7.132
-14 | -0.676 | 0.09041 | 0 | -7.482
-13.5 | -0.649 | 0.08465 | -0.001 | -7.672
-13 | -0.624 | 0.07725 | -0.002 | -8.072
-12.5 | -0.603 | 0.06608 | -0.003 | -9.132
-12 | -0.562 | 0.08464 | -0.003 | -6.638
-11.5 | -0.534 | 0.07631 | -0.003 | -6.998
-11 | -0.507 | 0.06939 | -0.004 | -7.306
-10.5 | -0.48 | 0.06436 | -0.005 | -7.452
-10 | -0.453 | 0.05797 | -0.006 | -7.82
-9.5 | -0.421 | 0.06753 | -0.006 | -6.235
-9 | -0.394 | 0.05731 | -0.007 | -6.877
-8.5 | -0.366 | 0.05658 | -0.008 | -6.465
-8 | -0.338 | 0.05092 | -0.009 | -6.642
-7.5 | -0.473 | 0.04869 | -0.009 | -9.718
-7 | -0.585 | 0.00918 | -0.019 | -63.754
-6.5 | -0.557 | 0.00868 | -0.02 | -64.198
-6 | -0.514 | 0.00827 | -0.022 | -62.118
-5.5 | -0.461 | 0.00798 | -0.023 | -57.748
-5 | -0.402 | 0.00758 | -0.025 | -53.072
-4.5 | -0.34 | 0.00719 | -0.026 | -47.27
-4 | -0.275 | 0.00736 | -0.028 | -37.293
-3.5 | -0.207 | 0.00724 | -0.029 | -28.616
-3 | -0.139 | 0.00726 | -0.031 | -19.084
-2.5 | -0.069 | 0.00726 | -0.032 | -9.475
-2 | 0.002 | 0.00722 | -0.033 | 0.214
-1.5 | 0.072 | 0.00734 | -0.035 | 9.857
-1 | 0.143 | 0.00743 | -0.036 | 19.306
-0.5 | 0.216 | 0.00494 | -0.038 | 43.801
0 | 0.285 | 0.00524 | -0.04 | 54.284
0.5 | 0.355 | 0.00553 | -0.041 | 64.206
1 | 0.424 | 0.0059 | -0.043 | 71.82
1.5 | 0.493 | 0.00616 | -0.044 | 80.092
2 | 0.563 | 0.00654 | -0.045 | 86.039
2.5 | 0.632 | 0.00689 | -0.047 | 91.802
3 | 0.701 | 0.00728 | -0.048 | 96.343
3.5 | 0.77 | 0.00772 | -0.05 | 99.734
4 | 0.837 | 0.00828 | -0.051 | 101.11
4.5 | 0.903 | 0.00888 | -0.053 | 101.614
5 | 0.967 | 0.00937 | -0.054 | 103.23
5.5 | 1.03 | 0.01057 | -0.056 | 97.425
6 | 1.091 | 0.01126 | -0.057 | 96.892
6.5 | 1.147 | 0.01186 | -0.059 | 96.751
7 | 1.196 | 0.01252 | -0.06 | 95.532
7.5 | 1.237 | 0.01325 | -0.061 | 93.334
8 | 1.265 | 0.01448 | -0.063 | 87.34
8.5 | 1.273 | 0.01564 | -0.064 | 81.403
9 | 1.245 | 0.017 | -0.066 | 73.241
9.5 | 1.074 | 0.01893 | -0.067 | 56.721
10 | 0.806 | 0.02127 | -0.068 | 37.899
10.5 | 0.838 | 0.02167 | -0.069 | 38.68
11 | 0.733 | 0.07292 | -0.044 | 10.052
11.5 | 0.902 | 0.02311 | -0.072 | 39.048
12 | 0.929 | 0.02632 | -0.073 | 35.304
12.5 | 0.946 | 0.03333 | -0.073 | 28.37
13 | 0.993 | 0.02752 | -0.076 | 36.069
13.5 | 1.014 | 0.03274 | -0.076 | 30.983

## 120. Re 12M Mach 0.50 (2)
BIGFOIL.COM POLAR EXPORT
NACA67-416 a=0.0
NACA67-416 a=0.0 |  |  |  | Cl Max: | 1.2624 | at alpha= | 13 | deg
XFOIL ncrit=9 |  |  |  | L/D Max: | 90.1867 | at alpha= | 1 | deg
Re: | 12000000 |  |  | Cd Min: | 0.13136 | at alpha= | 18 | deg
Mach: | 0.5 |  |  | Cl=0 at alpha= | -3.6509 | deg
|  |  |  | @ Cl=0.1, Cd= | 0.005571
|  |  |  | @ Cl=0.4, Cd= | 0.0051834
|  |  |  | @ Cl=0.6, Cd= | 0.0090403
alpha (deg) | Cl | Cd | Cm | Cl/Cd
-9.5 | -0.6799 | 0.01585 | -0.1134 | -42.8959
-9 | -0.6388 | 0.01117 | -0.1088 | -57.1889
-8.5 | -0.5763 | 0.01 | -0.1049 | -57.63
-8 | -0.5139 | 0.00929 | -0.1014 | -55.3175
-7.5 | -0.4522 | 0.00874 | -0.0982 | -51.7391
-7 | -0.392 | 0.00825 | -0.0952 | -47.5152
-6.5 | -0.3329 | 0.0078 | -0.0924 | -42.6795
-6 | -0.2734 | 0.00741 | -0.09 | -36.8961
-5.5 | -0.214 | 0.00704 | -0.0879 | -30.3977
-5 | -0.1549 | 0.00673 | -0.086 | -23.0163
-4.5 | -0.097 | 0.00646 | -0.0841 | -15.0155
-4 | -0.0398 | 0.0062 | -0.0822 | -6.4194
-3.5 | 0.0172 | 0.00593 | -0.0805 | 2.9005
-3 | 0.0737 | 0.00567 | -0.0788 | 12.9982
-2.5 | 0.1295 | 0.00546 | -0.077 | 23.7179
-2 | 0.1864 | 0.00529 | -0.0756 | 35.2363
-1.5 | 0.2404 | 0.00513 | -0.0735 | 46.8616
-1 | 0.2901 | 0.00504 | -0.0706 | 57.5595
-0.5 | 0.3197 | 0.00511 | -0.0634 | 62.5636
0 | 0.3506 | 0.0051 | -0.0566 | 68.7451
0.5 | 0.363 | 0.00484 | -0.0461 | 75
1 | 0.3382 | 0.00375 | -0.0278 | 90.1867
1.5 | 0.3592 | 0.00419 | -0.0188 | 85.7279
2 | 0.3826 | 0.0048 | -0.0107 | 79.7083
2.5 | 0.4121 | 0.00545 | -0.0041 | 75.6147
3 | 0.4519 | 0.00601 | 0.0005 | 75.1913
3.5 | 0.4914 | 0.00661 | 0.005 | 74.3419
4 | 0.5278 | 0.00728 | 0.01 | 72.5
4.5 | 0.5595 | 0.00811 | 0.0157 | 68.9889
5 | 0.5944 | 0.00894 | 0.0209 | 66.4877
5.5 | 0.6357 | 0.00968 | 0.0248 | 65.6715
6 | 0.6742 | 0.01054 | 0.0292 | 63.9658
6.5 | 0.721 | 0.01125 | 0.0323 | 64.0889
7 | 0.7594 | 0.01225 | 0.0368 | 61.9918
7.5 | 0.8017 | 0.01321 | 0.0406 | 60.6889
8 | 0.8497 | 0.01404 | 0.0436 | 60.5199
8.5 | 0.8974 | 0.01494 | 0.0468 | 60.0669
9 | 0.947 | 0.01583 | 0.0499 | 59.8231
9.5 | 0.9946 | 0.01684 | 0.0533 | 59.0618
10 | 1.042 | 0.01792 | 0.0569 | 58.1473
10.5 | 1.0849 | 0.01926 | 0.0611 | 56.3292
11 | 1.1246 | 0.02084 | 0.0657 | 53.9635
11.5 | 1.1656 | 0.0225 | 0.0702 | 51.8044
12 | 1.2071 | 0.0243 | 0.0746 | 49.6749
12.5 | 1.2434 | 0.02652 | 0.0796 | 46.8854
13 | 1.2624 | 0.02979 | 0.0857 | 42.3766
13.5 | 1.2534 | 0.035 | 0.0923 | 35.8114
14.5 | 1.1966 | 0.04982 | 0.0997 | 24.0185
15 | 1.1584 | 0.05937 | 0.0994 | 19.5115
15.5 | 1.1185 | 0.07026 | 0.0964 | 15.9194
16 | 1.0858 | 0.08141 | 0.0915 | 13.3374
16.5 | 1.0469 | 0.09414 | 0.0845 | 11.1207
17 | 1.0213 | 0.1061 | 0.0773 | 9.6258
17.5 | 0.9953 | 0.11852 | 0.0694 | 8.3977
18 | 0.9688 | 0.13136 | 0.0611 | 7.3752

## 121. Re 14M Mach 0.00 (1)
BIGFOIL.COM POLAR EXPORT
NACA67-416 a=0.0
NACA67-416 a=0.0 |  |  |  | Cl Max: | 1.452 | at alpha= | 13.5 | deg
JavaFoil+Calcfoil stall+Eppler ext transition |  |  |  | L/D Max: | 113.319 | at alpha= | 8.5 | deg
Re: | 14000000 |  |  | Cd Min: | 0.00455 | at alpha= | -0.5 | deg
Mach: | 0 |  |  | Cl=0 at alpha= | -2.0082 | deg
|  |  |  | @ Cl=0.1, Cd= | 0.0065448
|  |  |  | @ Cl=0.4, Cd= | 0.0053469
|  |  |  | @ Cl=0.6, Cd= | 0.006148
alpha (deg) | Cl | Cd | Cm | Cl/Cd
-16.5 | -0.732 | 0.114 | 0.003 | -6.419
-16 | -0.746 | 0.10817 | 0.002 | -6.896
-15.5 | -0.758 | 0.10344 | 0.002 | -7.325
-15 | -0.768 | 0.09758 | 0.001 | -7.87
-14.5 | -0.776 | 0.09182 | 0.001 | -8.449
-14 | -0.783 | 0.0843 | 0 | -9.289
-13.5 | -0.785 | 0.07955 | -0.001 | -9.87
-13 | -0.786 | 0.0736 | -0.001 | -10.674
-12.5 | -0.785 | 0.06672 | -0.002 | -11.762
-12 | -0.792 | 0.05342 | -0.003 | -14.828
-11.5 | -0.909 | 0.01157 | -0.006 | -78.551
-11 | -0.891 | 0.01092 | -0.007 | -81.52
-10.5 | -0.869 | 0.01026 | -0.008 | -84.689
-10 | -0.841 | 0.0097 | -0.009 | -86.657
-9.5 | -0.809 | 0.00921 | -0.01 | -87.786
-9 | -0.772 | 0.00841 | -0.012 | -91.784
-8.5 | -0.731 | 0.0081 | -0.013 | -90.199
-8 | -0.685 | 0.0078 | -0.014 | -87.765
-7.5 | -0.635 | 0.00755 | -0.015 | -84.052
-7 | -0.583 | 0.00734 | -0.017 | -79.389
-6.5 | -0.529 | 0.00712 | -0.018 | -74.347
-6 | -0.474 | 0.0071 | -0.019 | -66.781
-5.5 | -0.418 | 0.00694 | -0.02 | -60.153
-5 | -0.36 | 0.00688 | -0.022 | -52.37
-4.5 | -0.302 | 0.0068 | -0.023 | -44.344
-4 | -0.242 | 0.00587 | -0.024 | -41.264
-3.5 | -0.182 | 0.00597 | -0.026 | -30.461
-3 | -0.121 | 0.00594 | -0.027 | -20.423
-2.5 | -0.06 | 0.00595 | -0.028 | -10.113
-2 | 0.001 | 0.00573 | -0.029 | 0.235
-1.5 | 0.063 | 0.00633 | -0.031 | 9.973
-1 | 0.125 | 0.00669 | -0.032 | 18.681
-0.5 | 0.187 | 0.00455 | -0.033 | 41.167
0 | 0.248 | 0.00477 | -0.035 | 52
0.5 | 0.309 | 0.00502 | -0.036 | 61.63
1 | 0.369 | 0.00523 | -0.037 | 70.651
1.5 | 0.43 | 0.00546 | -0.038 | 78.846
2 | 0.491 | 0.00569 | -0.04 | 86.294
2.5 | 0.552 | 0.00594 | -0.041 | 92.846
3 | 0.612 | 0.0062 | -0.042 | 98.708
3.5 | 0.672 | 0.00652 | -0.043 | 103.09
4 | 0.731 | 0.00689 | -0.045 | 106.147
4.5 | 0.79 | 0.00729 | -0.046 | 108.327
5 | 0.848 | 0.0076 | -0.047 | 111.553
5.5 | 0.905 | 0.00826 | -0.049 | 109.598
6 | 0.962 | 0.00873 | -0.05 | 110.138
6.5 | 1.017 | 0.0092 | -0.051 | 110.603
7 | 1.07 | 0.00954 | -0.052 | 112.185
7.5 | 1.121 | 0.00991 | -0.054 | 113.138
8 | 1.17 | 0.01034 | -0.055 | 113.164
8.5 | 1.217 | 0.01074 | -0.056 | 113.319
9 | 1.261 | 0.01147 | -0.057 | 109.907
9.5 | 1.3 | 0.01201 | -0.058 | 108.283
10 | 1.336 | 0.01254 | -0.06 | 106.508
10.5 | 1.366 | 0.01313 | -0.061 | 104.099
11 | 1.393 | 0.01382 | -0.062 | 100.791
11.5 | 1.414 | 0.01448 | -0.063 | 97.661
12 | 1.431 | 0.01515 | -0.064 | 94.456
12.5 | 1.443 | 0.01593 | -0.066 | 90.58
13 | 1.45 | 0.01669 | -0.067 | 86.868
13.5 | 1.452 | 0.01763 | -0.068 | 82.374
14 | 1.449 | 0.01866 | -0.069 | 77.685
14.5 | 1.441 | 0.01972 | -0.07 | 73.084
15 | 1.429 | 0.02105 | -0.071 | 67.899
15.5 | 1.413 | 0.02228 | -0.072 | 63.417
16 | 1.39 | 0.0239 | -0.073 | 58.15
16.5 | 1.36 | 0.02563 | -0.074 | 53.041
17 | 1.326 | 0.02788 | -0.075 | 47.556
17.5 | 1.29 | 0.02994 | -0.075 | 43.08
18 | 1.251 | 0.03257 | -0.076 | 38.409
18.5 | 1.211 | 0.03543 | -0.077 | 34.176

## 122. Re 14M Mach 0.00 (2)
BIGFOIL.COM POLAR EXPORT
NACA67-416 a=0.0
NACA67-416 a=0.0 |  |  |  | Cl Max: | 1.5856 | at alpha= | 20 | deg
XFOIL ncrit=9 |  |  |  | L/D Max: | 100.356 | at alpha= | 3 | deg
Re: | 14000000 |  |  | Cd Min: | 0.03916 | at alpha= | 20 | deg
Mach: | 0 |  |  | Cl=0 at alpha= | -2.7041 | deg
|  |  |  | @ Cl=0.1, Cd= | 0.0049596
|  |  |  | @ Cl=0.4, Cd= | 0.0042
|  |  |  | @ Cl=0.6, Cd= | 0.0066297
alpha (deg) | Cl | Cd | Cm | Cl/Cd
-19 | -1.3721 | 0.02272 | -0.0969 | -60.3917
-17.5 | -1.3009 | 0.01868 | -0.0879 | -69.6413
-17 | -1.2733 | 0.01753 | -0.0849 | -72.6355
-16.5 | -1.2423 | 0.0165 | -0.0823 | -75.2909
-16 | -1.2078 | 0.0157 | -0.0801 | -76.9299
-15.5 | -1.1742 | 0.01472 | -0.0776 | -79.769
-15 | -1.1377 | 0.01394 | -0.0754 | -81.6141
-14.5 | -1.0979 | 0.01332 | -0.0737 | -82.4249
-14 | -1.0587 | 0.01266 | -0.0717 | -83.6256
-13.5 | -1.0188 | 0.0119 | -0.0699 | -85.6134
-13 | -0.976 | 0.01135 | -0.0684 | -85.9912
-12.5 | -0.9328 | 0.01082 | -0.067 | -86.2107
-12 | -0.8901 | 0.01017 | -0.0654 | -87.5221
-11.5 | -0.8493 | 0.00931 | -0.0635 | -91.2245
-11 | -0.8031 | 0.00892 | -0.0624 | -90.0336
-10.5 | -0.7577 | 0.00851 | -0.0612 | -89.0364
-10 | -0.7108 | 0.00819 | -0.0601 | -86.7888
-9.5 | -0.663 | 0.00789 | -0.0592 | -84.0304
-9 | -0.6153 | 0.00763 | -0.0582 | -80.6422
-8.5 | -0.5674 | 0.00737 | -0.0573 | -76.9878
-8 | -0.5193 | 0.00712 | -0.0563 | -72.9354
-7.5 | -0.4718 | 0.00689 | -0.0552 | -68.4761
-7 | -0.4242 | 0.00662 | -0.0541 | -64.0785
-6.5 | -0.3771 | 0.00635 | -0.0528 | -59.3858
-6 | -0.3303 | 0.00611 | -0.0514 | -54.0589
-5.5 | -0.2842 | 0.00593 | -0.0498 | -47.9258
-5 | -0.2384 | 0.00581 | -0.0482 | -41.0327
-4.5 | -0.1879 | 0.00563 | -0.0475 | -33.3748
-4 | -0.1361 | 0.00545 | -0.0472 | -24.9725
-3.5 | -0.084 | 0.00528 | -0.0469 | -15.9091
-3 | -0.0316 | 0.00515 | -0.0467 | -6.1359
-2.5 | 0.0218 | 0.00501 | -0.0467 | 4.3513
-2 | 0.0753 | 0.00495 | -0.0467 | 15.2121
-1.5 | 0.127 | 0.00497 | -0.0464 | 25.5533
-1 | 0.1764 | 0.00507 | -0.0456 | 34.7929
0 | 0.2648 | 0.00509 | -0.0419 | 52.0236
0.5 | 0.307 | 0.00509 | -0.0397 | 60.3143
1 | 0.3216 | 0.00396 | -0.032 | 81.2121
1.5 | 0.3626 | 0.00402 | -0.0294 | 90.199
2 | 0.4083 | 0.00424 | -0.0279 | 96.2972
2.5 | 0.4513 | 0.0045 | -0.0257 | 100.2889
3 | 0.4797 | 0.00478 | -0.0203 | 100.3556
3.5 | 0.4996 | 0.0054 | -0.0134 | 92.5185
4 | 0.5298 | 0.00592 | -0.0089 | 89.4932
4.5 | 0.5691 | 0.00629 | -0.0063 | 90.4769
5 | 0.6073 | 0.00671 | -0.0035 | 90.5067
5.5 | 0.6474 | 0.00714 | -0.0012 | 90.6723
6 | 0.6827 | 0.00769 | 0.0019 | 88.7776
6.5 | 0.7242 | 0.00812 | 0.0038 | 89.1872
7 | 0.7616 | 0.00868 | 0.0064 | 87.7419
7.5 | 0.8016 | 0.00919 | 0.0084 | 87.2252
8 | 0.8424 | 0.00967 | 0.0102 | 87.1148
8.5 | 0.8833 | 0.01016 | 0.012 | 86.939
9 | 0.9251 | 0.01063 | 0.0135 | 87.0273
9.5 | 0.9657 | 0.0111 | 0.0151 | 87
10 | 1.0057 | 0.01163 | 0.0168 | 86.4746
10.5 | 1.0466 | 0.01215 | 0.0183 | 86.1399
11 | 1.0826 | 0.01284 | 0.0204 | 84.3146
11.5 | 1.1198 | 0.01355 | 0.0223 | 82.6421
12 | 1.1542 | 0.01435 | 0.0246 | 80.4321
12.5 | 1.1901 | 0.0151 | 0.0265 | 78.8146
13 | 1.2238 | 0.01596 | 0.0286 | 76.6792
14 | 1.2902 | 0.0178 | 0.0327 | 72.4831
14.5 | 1.3213 | 0.01886 | 0.0348 | 70.0583
15 | 1.354 | 0.01985 | 0.0366 | 68.2116
15.5 | 1.3816 | 0.02114 | 0.0389 | 65.3548
16 | 1.4091 | 0.02246 | 0.0411 | 62.7382
16.5 | 1.4361 | 0.02388 | 0.0431 | 60.1382
17 | 1.4607 | 0.02548 | 0.0453 | 57.3273
17.5 | 1.4858 | 0.02709 | 0.0472 | 54.8468
18 | 1.5097 | 0.02884 | 0.049 | 52.3474
18.5 | 1.5279 | 0.03104 | 0.0511 | 49.2236
19 | 1.5436 | 0.03343 | 0.0532 | 46.1741
19.5 | 1.5571 | 0.03602 | 0.0554 | 43.2288
20 | 1.5856 | 0.03916 | 0.0534 | 40.4903

## 123. Re 14M Mach 0.10 (1)
BIGFOIL.COM POLAR EXPORT
NACA67-416 a=0.0
NACA67-416 a=0.0 |  |  |  | Cl Max: | 1.441 | at alpha= | 13 | deg
JavaFoil+Calcfoil stall+Eppler ext transition |  |  |  | L/D Max: | 112.861 | at alpha= | 8.5 | deg
Re: | 14000000 |  |  | Cd Min: | 0.00455 | at alpha= | -0.5 | deg
Mach: | 0.1 |  |  | Cl=0 at alpha= | -2.0082 | deg
|  |  |  | @ Cl=0.1, Cd= | 0.0065573
|  |  |  | @ Cl=0.4, Cd= | 0.0053441
|  |  |  | @ Cl=0.6, Cd= | 0.0061862
alpha (deg) | Cl | Cd | Cm | Cl/Cd
-16.5 | -0.695 | 0.1167 | 0.003 | -5.957
-16 | -0.713 | 0.11047 | 0.002 | -6.45
-15.5 | -0.727 | 0.10639 | 0.002 | -6.838
-15 | -0.741 | 0.09957 | 0.001 | -7.444
-14.5 | -0.752 | 0.09351 | 0.001 | -8.047
-14 | -0.762 | 0.08632 | 0 | -8.831
-13.5 | -0.767 | 0.08169 | -0.001 | -9.389
-13 | -0.77 | 0.07566 | -0.001 | -10.179
-12.5 | -0.773 | 0.06799 | -0.002 | -11.364
-12 | -0.771 | 0.06124 | -0.003 | -12.587
-11.5 | -0.899 | 0.01199 | -0.006 | -75.006
-11 | -0.886 | 0.01096 | -0.007 | -80.832
-10.5 | -0.865 | 0.01041 | -0.008 | -83.043
-10 | -0.839 | 0.00983 | -0.009 | -85.327
-9.5 | -0.808 | 0.0093 | -0.011 | -86.869
-9 | -0.773 | 0.00848 | -0.012 | -91.139
-8.5 | -0.732 | 0.00816 | -0.013 | -89.704
-8 | -0.686 | 0.00785 | -0.014 | -87.381
-7.5 | -0.636 | 0.00759 | -0.015 | -83.846
-7 | -0.585 | 0.00738 | -0.017 | -79.269
-6.5 | -0.531 | 0.00716 | -0.018 | -74.137
-6 | -0.476 | 0.0071 | -0.019 | -67.063
-5.5 | -0.419 | 0.00695 | -0.02 | -60.323
-5 | -0.362 | 0.00688 | -0.022 | -52.539
-4.5 | -0.303 | 0.00683 | -0.023 | -44.33
-4 | -0.243 | 0.00586 | -0.024 | -41.506
-3.5 | -0.183 | 0.00597 | -0.026 | -30.639
-3 | -0.122 | 0.00557 | -0.027 | -21.876
-2.5 | -0.06 | 0.00572 | -0.028 | -10.573
-2 | 0.001 | 0.00633 | -0.029 | 0.214
-1.5 | 0.063 | 0.00634 | -0.031 | 10.006
-1 | 0.126 | 0.00671 | -0.032 | 18.723
-0.5 | 0.188 | 0.00455 | -0.033 | 41.384
0 | 0.249 | 0.00476 | -0.035 | 52.302
0.5 | 0.311 | 0.00503 | -0.036 | 61.734
1 | 0.371 | 0.00523 | -0.037 | 71.025
1.5 | 0.432 | 0.00547 | -0.039 | 79.049
2 | 0.493 | 0.00572 | -0.04 | 86.279
2.5 | 0.554 | 0.00596 | -0.041 | 93.009
3 | 0.615 | 0.00626 | -0.042 | 98.283
3.5 | 0.675 | 0.00656 | -0.044 | 102.927
4 | 0.735 | 0.00694 | -0.045 | 105.943
4.5 | 0.794 | 0.00731 | -0.046 | 108.513
5 | 0.852 | 0.00764 | -0.048 | 111.611
5.5 | 0.91 | 0.00832 | -0.049 | 109.394
6 | 0.966 | 0.0088 | -0.05 | 109.767
6.5 | 1.022 | 0.00924 | -0.051 | 110.537
7 | 1.075 | 0.00961 | -0.053 | 111.789
7.5 | 1.126 | 0.01002 | -0.054 | 112.322
8 | 1.175 | 0.01041 | -0.055 | 112.793
8.5 | 1.221 | 0.01082 | -0.056 | 112.861
9 | 1.265 | 0.01133 | -0.058 | 111.697
9.5 | 1.304 | 0.01212 | -0.059 | 107.573
10 | 1.338 | 0.01269 | -0.06 | 105.48
10.5 | 1.368 | 0.01331 | -0.061 | 102.725
11 | 1.393 | 0.01391 | -0.062 | 100.081
11.5 | 1.413 | 0.01466 | -0.064 | 96.352
12 | 1.428 | 0.01537 | -0.065 | 92.865
12.5 | 1.437 | 0.01617 | -0.066 | 88.881
13 | 1.441 | 0.01697 | -0.067 | 84.945
13.5 | 1.44 | 0.01794 | -0.068 | 80.25
14 | 1.433 | 0.01913 | -0.069 | 74.912
14.5 | 1.421 | 0.02042 | -0.07 | 69.606
15 | 1.405 | 0.02154 | -0.071 | 65.218
15.5 | 1.384 | 0.02289 | -0.072 | 60.455
16 | 1.356 | 0.02473 | -0.073 | 54.821
16.5 | 1.319 | 0.02689 | -0.074 | 49.061
17 | 1.281 | 0.02908 | -0.075 | 44.043
17.5 | 1.239 | 0.03136 | -0.076 | 39.513
18 | 1.195 | 0.03448 | -0.076 | 34.641

## 124. Re 14M Mach 0.10 (2)
BIGFOIL.COM POLAR EXPORT
NACA67-416 a=0.0
NACA67-416 a=0.0 |  |  |  | Cl Max: | 1.5822 | at alpha= | 20 | deg
XFOIL ncrit=9 |  |  |  | L/D Max: | 99.6889 | at alpha= | 2.5 | deg
Re: | 14000000 |  |  | Cd Min: | 0.04106 | at alpha= | 20 | deg
Mach: | 0.1 |  |  | Cl=0 at alpha= | -2.7196 | deg
|  |  |  | @ Cl=0.1, Cd= | 0.0049588
|  |  |  | @ Cl=0.4, Cd= | 0.0042047
|  |  |  | @ Cl=0.6, Cd= | 0.0066935
alpha (deg) | Cl | Cd | Cm | Cl/Cd
-20 | -1.4 | 0.02797 | -0.1089 | -50.0536
-19.5 | -1.3935 | 0.02539 | -0.1051 | -54.8838
-19 | -1.3657 | 0.02418 | -0.1029 | -56.4806
-18.5 | -1.3542 | 0.02203 | -0.0987 | -61.4707
-18 | -1.3317 | 0.02057 | -0.0954 | -64.7399
-17.5 | -1.302 | 0.01955 | -0.0926 | -66.5985
-17 | -1.2766 | 0.0182 | -0.0892 | -70.1429
-16.5 | -1.2451 | 0.01715 | -0.0865 | -72.6006
-16 | -1.2121 | 0.01624 | -0.0838 | -74.6367
-15.5 | -1.1786 | 0.01518 | -0.0811 | -77.6416
-15 | -1.1428 | 0.01433 | -0.0786 | -79.7488
-14.5 | -1.103 | 0.01365 | -0.0766 | -80.8059
-14 | -1.0632 | 0.01295 | -0.0745 | -82.1004
-13.5 | -1.0236 | 0.01215 | -0.0724 | -84.2469
-13 | -0.9804 | 0.01155 | -0.0708 | -84.8831
-12.5 | -0.9364 | 0.011 | -0.0692 | -85.1273
-12 | -0.8932 | 0.01035 | -0.0676 | -86.2995
-11.5 | -0.8474 | 0.00986 | -0.0663 | -85.9432
-11 | -0.8057 | 0.00902 | -0.0643 | -89.3237
-10.5 | -0.7593 | 0.00861 | -0.063 | -88.1882
-10 | -0.7125 | 0.00826 | -0.0618 | -86.2591
-9.5 | -0.6642 | 0.00795 | -0.0608 | -83.5472
-9 | -0.6157 | 0.00768 | -0.0598 | -80.1693
-8.5 | -0.5677 | 0.00741 | -0.0587 | -76.6127
-7.5 | -0.4708 | 0.00693 | -0.0566 | -67.9365
-7 | -0.4229 | 0.00666 | -0.0554 | -63.4985
-6.5 | -0.3753 | 0.00638 | -0.0542 | -58.8245
-6 | -0.3277 | 0.00614 | -0.0529 | -53.3713
-5.5 | -0.2807 | 0.00593 | -0.0514 | -47.3356
-5 | -0.2354 | 0.0058 | -0.0495 | -40.5862
-4.5 | -0.1864 | 0.00564 | -0.0484 | -33.0496
-4 | -0.1346 | 0.00546 | -0.048 | -24.652
-3.5 | -0.0825 | 0.00528 | -0.0477 | -15.625
-3 | -0.03 | 0.00516 | -0.0474 | -5.814
-2.5 | 0.0235 | 0.00502 | -0.0473 | 4.6813
-2 | 0.0773 | 0.00495 | -0.0473 | 15.6162
-1.5 | 0.1291 | 0.00497 | -0.0469 | 25.9759
-1 | 0.1786 | 0.00507 | -0.0461 | 35.2268
-0.5 | 0.2245 | 0.00512 | -0.0445 | 43.8477
0 | 0.2671 | 0.0051 | -0.0423 | 52.3725
0.5 | 0.309 | 0.0051 | -0.0399 | 60.5882
1 | 0.3214 | 0.00389 | -0.0317 | 82.6221
1.5 | 0.3637 | 0.00402 | -0.0294 | 90.4726
2 | 0.4089 | 0.00425 | -0.0276 | 96.2118
2.5 | 0.4486 | 0.0045 | -0.0246 | 99.6889
3 | 0.478 | 0.00481 | -0.0194 | 99.3763
3.5 | 0.4982 | 0.00543 | -0.0126 | 91.7495
4 | 0.5289 | 0.00596 | -0.0081 | 88.7416
4.5 | 0.5686 | 0.00634 | -0.0055 | 89.6845
5 | 0.6068 | 0.00677 | -0.0027 | 89.6307
5.5 | 0.6465 | 0.00721 | -0.0002 | 89.6671
6 | 0.6826 | 0.00776 | 0.0028 | 87.9639
6.5 | 0.7238 | 0.00821 | 0.0048 | 88.1608
7 | 0.7615 | 0.00877 | 0.0074 | 86.8301
7.5 | 0.8021 | 0.00928 | 0.0094 | 86.4332
8 | 0.8422 | 0.00979 | 0.0115 | 86.0266
8.5 | 0.8844 | 0.01027 | 0.0131 | 86.1149
9 | 0.9257 | 0.01076 | 0.0147 | 86.0316
9.5 | 0.9667 | 0.01125 | 0.0164 | 85.9289
10 | 1.0074 | 0.01178 | 0.0181 | 85.5178
10.5 | 1.0469 | 0.01235 | 0.0199 | 84.7692
11 | 1.0847 | 0.01302 | 0.0219 | 83.3103
11.5 | 1.1213 | 0.01378 | 0.024 | 81.3716
12 | 1.1561 | 0.0146 | 0.0262 | 79.1849
12.5 | 1.1923 | 0.01537 | 0.0282 | 77.5732
13 | 1.2257 | 0.01628 | 0.0305 | 75.2887
13.5 | 1.2603 | 0.0172 | 0.0325 | 73.2733
14 | 1.2912 | 0.01824 | 0.0349 | 70.7895
14.5 | 1.3249 | 0.01924 | 0.0368 | 68.8617
15 | 1.355 | 0.02039 | 0.0391 | 66.4541
15.5 | 1.384 | 0.02168 | 0.0413 | 63.8376
16 | 1.41 | 0.02314 | 0.0437 | 60.9334
16.5 | 1.4373 | 0.02462 | 0.0458 | 58.3794
17 | 1.4636 | 0.0262 | 0.0479 | 55.8626
17.5 | 1.4869 | 0.028 | 0.05 | 53.1036
18 | 1.5091 | 0.02997 | 0.052 | 50.3537
18.5 | 1.5254 | 0.03242 | 0.0543 | 47.0512
19 | 1.5403 | 0.035 | 0.0564 | 44.0086
19.5 | 1.553 | 0.0378 | 0.0585 | 41.0847
20 | 1.5822 | 0.04106 | 0.0565 | 38.5339

## 125. Re 14M Mach 0.25 (1)
BIGFOIL.COM POLAR EXPORT
NACA67-416 a=0.0
NACA67-416 a=0.0 |  |  |  | Cl Max: | 1.39 | at alpha= | 11.5 | deg
JavaFoil+Calcfoil stall+Eppler ext transition |  |  |  | L/D Max: | 110.699 | at alpha= | 5 | deg
Re: | 14000000 |  |  | Cd Min: | 0.00463 | at alpha= | -0.5 | deg
Mach: | 0.25 |  |  | Cl=0 at alpha= | -2.0079 | deg
|  |  |  | @ Cl=0.1, Cd= | 0.0064509
|  |  |  | @ Cl=0.4, Cd= | 0.0054114
|  |  |  | @ Cl=0.6, Cd= | 0.00628
alpha (deg) | Cl | Cd | Cm | Cl/Cd
-15 | -0.508 | 0.10873 | 0.001 | -4.67
-14.5 | -0.551 | 0.10216 | 0.001 | -5.392
-14 | -0.589 | 0.0966 | 0 | -6.101
-13.5 | -0.623 | 0.08962 | -0.001 | -6.949
-13 | -0.65 | 0.08385 | -0.001 | -7.754
-12.5 | -0.672 | 0.07802 | -0.002 | -8.609
-12 | -0.688 | 0.07151 | -0.003 | -9.619
-11.5 | -0.697 | 0.06604 | -0.004 | -10.556
-11 | -0.702 | 0.05952 | -0.005 | -11.79
-10.5 | -0.721 | 0.04217 | -0.006 | -17.109
-10 | -0.818 | 0.01064 | -0.01 | -76.952
-9.5 | -0.798 | 0.01003 | -0.011 | -79.521
-9 | -0.771 | 0.00937 | -0.012 | -82.286
-8.5 | -0.736 | 0.00895 | -0.013 | -82.214
-8 | -0.693 | 0.00819 | -0.015 | -84.595
-7.5 | -0.645 | 0.00788 | -0.016 | -81.92
-7 | -0.594 | 0.0076 | -0.017 | -78.244
-6.5 | -0.541 | 0.00741 | -0.018 | -73.035
-6 | -0.486 | 0.0073 | -0.02 | -66.56
-5.5 | -0.429 | 0.00716 | -0.021 | -59.911
-5 | -0.37 | 0.00703 | -0.022 | -52.619
-4.5 | -0.31 | 0.00696 | -0.024 | -44.603
-4 | -0.249 | 0.00696 | -0.025 | -35.81
-3.5 | -0.187 | 0.00662 | -0.026 | -28.332
-3 | -0.125 | 0.00629 | -0.028 | -19.868
-2.5 | -0.062 | 0.00594 | -0.029 | -10.439
-2 | 0.001 | 0.00604 | -0.03 | 0.23
-1.5 | 0.065 | 0.00644 | -0.032 | 10.11
-1 | 0.129 | 0.00646 | -0.033 | 19.968
-0.5 | 0.194 | 0.00463 | -0.034 | 41.825
0 | 0.256 | 0.00485 | -0.036 | 52.677
0.5 | 0.319 | 0.00512 | -0.037 | 62.261
1 | 0.381 | 0.00533 | -0.038 | 71.525
1.5 | 0.444 | 0.0056 | -0.04 | 79.239
2 | 0.506 | 0.00585 | -0.041 | 86.624
2.5 | 0.569 | 0.00612 | -0.042 | 92.885
3 | 0.631 | 0.00644 | -0.044 | 97.983
3.5 | 0.693 | 0.00676 | -0.045 | 102.542
4 | 0.754 | 0.00717 | -0.046 | 105.155
4.5 | 0.814 | 0.00757 | -0.047 | 107.543
5 | 0.874 | 0.00789 | -0.049 | 110.699
5.5 | 0.933 | 0.00864 | -0.05 | 107.997
6 | 0.99 | 0.00923 | -0.051 | 107.353
6.5 | 1.046 | 0.00963 | -0.053 | 108.7
7 | 1.1 | 0.01002 | -0.054 | 109.683
7.5 | 1.15 | 0.01047 | -0.055 | 109.821
8 | 1.198 | 0.01092 | -0.057 | 109.701
8.5 | 1.243 | 0.0114 | -0.058 | 109.112
9 | 1.285 | 0.01226 | -0.059 | 104.804
9.5 | 1.32 | 0.01287 | -0.06 | 102.534
10 | 1.348 | 0.01352 | -0.062 | 99.664
10.5 | 1.369 | 0.01421 | -0.063 | 96.33
11 | 1.384 | 0.01498 | -0.064 | 92.339
11.5 | 1.39 | 0.01583 | -0.065 | 87.828
12 | 1.389 | 0.01677 | -0.066 | 82.804
12.5 | 1.379 | 0.01779 | -0.067 | 77.514
13 | 1.36 | 0.01904 | -0.069 | 71.409
13.5 | 1.332 | 0.02038 | -0.07 | 65.35
14 | 1.295 | 0.02195 | -0.071 | 58.982
14.5 | 1.248 | 0.02387 | -0.072 | 52.278
15 | 1.193 | 0.02628 | -0.072 | 45.394
15.5 | 1.129 | 0.02968 | -0.073 | 38.045
16 | 1.056 | 0.03307 | -0.074 | 31.928
16.5 | 0.954 | 0.04302 | -0.073 | 22.167

## 126. Re 14M Mach 0.25 (2)
BIGFOIL.COM POLAR EXPORT
NACA67-416 a=0.0
NACA67-416 a=0.0 |  |  |  | Cl Max: | 1.5456 | at alpha= | 20 | deg
XFOIL ncrit=9 |  |  |  | L/D Max: | 96.2198 | at alpha= | 2.5 | deg
Re: | 14000000 |  |  | Cd Min: | 0.16881 | at alpha= | -20 | deg
Mach: | 0.25 |  |  | Cl=0 at alpha= | -2.8157 | deg
|  |  |  | @ Cl=0.1, Cd= | 0.00498
|  |  |  | @ Cl=0.4, Cd= | 0.0042165
|  |  |  | @ Cl=0.6, Cd= | 0.0070691
alpha (deg) | Cl | Cd | Cm | Cl/Cd
-20 | -0.5044 | 0.16881 | -0.0598 | -2.988
-19.5 | -0.5226 | 0.1552 | -0.067 | -3.3673
-19 | -0.5107 | 0.14853 | -0.0713 | -3.4384
-18.5 | -1.2149 | 0.0368 | -0.1329 | -33.0136
-18 | -1.2375 | 0.03169 | -0.1286 | -39.0502
-17.5 | -1.2299 | 0.02885 | -0.1245 | -42.6308
-17 | -1.2439 | 0.0249 | -0.118 | -49.9558
-16.5 | -1.2273 | 0.02278 | -0.1132 | -53.8762
-16 | -1.208 | 0.02083 | -0.1082 | -57.9933
-15.5 | -1.191 | 0.01865 | -0.1026 | -63.8606
-15 | -1.1611 | 0.0172 | -0.0982 | -67.5058
-14.5 | -1.1269 | 0.01589 | -0.0942 | -70.9188
-14 | -1.0897 | 0.01477 | -0.0905 | -73.7779
-13.5 | -1.0489 | 0.01371 | -0.0872 | -76.5062
-13 | -1.005 | 0.01287 | -0.0844 | -78.0886
-12.5 | -0.9599 | 0.01207 | -0.0818 | -79.5278
-12 | -0.9129 | 0.0113 | -0.0795 | -80.7876
-11.5 | -0.8637 | 0.01074 | -0.0775 | -80.419
-11 | -0.8146 | 0.01019 | -0.0756 | -79.9411
-10.5 | -0.7713 | 0.00912 | -0.0729 | -84.5724
-10 | -0.7211 | 0.00873 | -0.0713 | -82.6002
-9.5 | -0.6709 | 0.00831 | -0.0697 | -80.7341
-9 | -0.6199 | 0.008 | -0.0682 | -77.4875
-8.5 | -0.5694 | 0.0077 | -0.0668 | -73.9481
-8 | -0.5182 | 0.00741 | -0.0655 | -69.9325
-7.5 | -0.4669 | 0.00717 | -0.0643 | -65.1185
-7 | -0.4171 | 0.00687 | -0.0628 | -60.7132
-6.5 | -0.3664 | 0.00657 | -0.0615 | -55.7686
-6 | -0.3166 | 0.0063 | -0.0601 | -50.254
-5.5 | -0.2663 | 0.00606 | -0.0588 | -43.9439
-5 | -0.2168 | 0.00586 | -0.0573 | -36.9966
-4.5 | -0.168 | 0.00567 | -0.0557 | -29.6296
-4 | -0.1218 | 0.00549 | -0.0535 | -22.1858
-3.5 | -0.0725 | 0.00533 | -0.052 | -13.6023
-3 | -0.0199 | 0.00519 | -0.0513 | -3.8343
-2.5 | 0.0341 | 0.00505 | -0.0509 | 6.7525
-2 | 0.0888 | 0.00498 | -0.0507 | 17.8313
-1.5 | 0.1414 | 0.00498 | -0.0501 | 28.3936
-1 | 0.1915 | 0.00509 | -0.049 | 37.6228
-0.5 | 0.2377 | 0.00514 | -0.0471 | 46.2451
0 | 0.2792 | 0.00513 | -0.0443 | 54.425
0.5 | 0.3204 | 0.00513 | -0.0414 | 62.4561
1 | 0.3282 | 0.0038 | -0.0318 | 86.3684
1.5 | 0.3683 | 0.00403 | -0.0286 | 91.3896
2 | 0.4074 | 0.00426 | -0.0251 | 95.6338
2.5 | 0.4378 | 0.00455 | -0.0197 | 96.2198
3 | 0.4733 | 0.00492 | -0.0155 | 96.1992
3.5 | 0.4947 | 0.0056 | -0.0088 | 88.3393
4 | 0.526 | 0.00617 | -0.0041 | 85.2512
4.5 | 0.5641 | 0.00665 | -0.0009 | 84.8271
5 | 0.6035 | 0.00711 | 0.002 | 84.8805
5.5 | 0.6446 | 0.00757 | 0.0046 | 85.1519
6 | 0.6805 | 0.0082 | 0.008 | 82.9878
6.5 | 0.7234 | 0.00867 | 0.0101 | 83.4371
7 | 0.7605 | 0.00932 | 0.0132 | 81.5987
7.5 | 0.8023 | 0.00988 | 0.0155 | 81.2045
8 | 0.8438 | 0.01044 | 0.0177 | 80.8238
8.5 | 0.8874 | 0.01096 | 0.0195 | 80.9672
9 | 0.9303 | 0.01152 | 0.0214 | 80.7552
9.5 | 0.9727 | 0.01208 | 0.0234 | 80.5215
10 | 1.0144 | 0.0127 | 0.0255 | 79.874
10.5 | 1.0547 | 0.01339 | 0.0277 | 78.7677
11 | 1.093 | 0.0142 | 0.0302 | 76.9718
11.5 | 1.1277 | 0.01517 | 0.0331 | 74.3375
12.5 | 1.2021 | 0.01704 | 0.0381 | 70.5458
13 | 1.2371 | 0.01809 | 0.0408 | 68.3858
13.5 | 1.2705 | 0.01928 | 0.0435 | 65.8973
14 | 1.3051 | 0.02045 | 0.046 | 63.8191
14.5 | 1.337 | 0.02179 | 0.0487 | 61.3584
15 | 1.366 | 0.02335 | 0.0517 | 58.5011
15.5 | 1.3928 | 0.02511 | 0.0546 | 55.4679
16 | 1.4197 | 0.02694 | 0.0574 | 52.6986
16.5 | 1.4415 | 0.02917 | 0.0603 | 49.4172
17 | 1.4669 | 0.03133 | 0.0627 | 46.8209
17.5 | 1.4872 | 0.0339 | 0.0651 | 43.8702
18 | 1.5032 | 0.03694 | 0.0675 | 40.693
18.5 | 1.516 | 0.04038 | 0.0696 | 37.5433
19 | 1.5278 | 0.04404 | 0.0714 | 34.6912
19.5 | 1.5368 | 0.04804 | 0.0729 | 31.99
20 | 1.5456 | 0.0532 | 0.0722 | 29.0526

## 127. Re 14M Mach 0.50 (1)
BIGFOIL.COM POLAR EXPORT
NACA67-416 a=0.0
NACA67-416 a=0.0 |  |  |  | Cl Max: | 1.273 | at alpha= | 8.5 | deg
JavaFoil+Calcfoil stall+Eppler ext transition |  |  |  | L/D Max: | 105.482 | at alpha= | 5 | deg
Re: | 14000000 |  |  | Cd Min: | 0.00494 | at alpha= | -0.5 | deg
Mach: | 0.5 |  |  | Cl=0 at alpha= | -2.0141 | deg
|  |  |  | @ Cl=0.1, Cd= | 0.0073618
|  |  |  | @ Cl=0.4, Cd= | 0.0057861
|  |  |  | @ Cl=0.6, Cd= | 0.0066984
alpha (deg) | Cl | Cd | Cm | Cl/Cd
-20 | -1.009 | 0.16504 | 0.008 | -6.113
-19.5 | -0.98 | 0.16405 | 0.008 | -5.972
-19 | -0.952 | 0.15846 | 0.007 | -6.011
-18.5 | -0.928 | 0.14096 | 0.006 | -6.583
-18 | -0.9 | 0.13316 | 0.006 | -6.759
-17.5 | -0.871 | 0.12824 | 0.005 | -6.792
-17 | -0.843 | 0.1247 | 0.004 | -6.758
-16.5 | -0.816 | 0.11646 | 0.004 | -7.003
-16 | -0.788 | 0.10972 | 0.003 | -7.181
-15.5 | -0.758 | 0.1118 | 0.002 | -6.784
-15 | -0.732 | 0.10274 | 0.001 | -7.123
-14.5 | -0.703 | 0.09782 | 0.001 | -7.187
-14 | -0.677 | 0.08904 | 0 | -7.608
-13.5 | -0.651 | 0.08233 | -0.001 | -7.905
-13 | -0.627 | 0.07428 | -0.002 | -8.436
-12.5 | -0.701 | 0.01705 | -0.004 | -41.112
-12 | -0.562 | 0.08302 | -0.003 | -6.768
-11.5 | -0.534 | 0.07612 | -0.003 | -7.018
-11 | -0.507 | 0.06877 | -0.004 | -7.377
-10.5 | -0.48 | 0.06347 | -0.005 | -7.563
-10 | -0.455 | 0.05647 | -0.006 | -8.054
-9.5 | -0.421 | 0.06658 | -0.006 | -6.326
-9 | -0.394 | 0.05685 | -0.007 | -6.934
-8.5 | -0.366 | 0.05632 | -0.008 | -6.496
-8 | -0.338 | 0.05066 | -0.009 | -6.679
-7.5 | -0.473 | 0.0483 | -0.009 | -9.797
-7 | -0.585 | 0.00895 | -0.019 | -65.39
-6.5 | -0.557 | 0.0085 | -0.021 | -65.553
-6 | -0.514 | 0.00815 | -0.022 | -63.049
-5.5 | -0.461 | 0.00803 | -0.023 | -57.416
-5 | -0.403 | 0.00736 | -0.025 | -54.705
-4.5 | -0.34 | 0.00752 | -0.026 | -45.221
-4 | -0.275 | 0.00737 | -0.028 | -37.253
-3.5 | -0.207 | 0.00738 | -0.029 | -28.1
-3 | -0.139 | 0.0073 | -0.031 | -18.995
-2.5 | -0.069 | 0.00724 | -0.032 | -9.508
-2 | 0.002 | 0.00733 | -0.033 | 0.211
-1.5 | 0.072 | 0.00735 | -0.035 | 9.852
-1 | 0.143 | 0.00738 | -0.036 | 19.434
-0.5 | 0.216 | 0.00494 | -0.038 | 43.832
0 | 0.285 | 0.0053 | -0.04 | 53.718
0.5 | 0.355 | 0.00561 | -0.041 | 63.306
1 | 0.424 | 0.00588 | -0.043 | 72.015
1.5 | 0.494 | 0.00617 | -0.044 | 79.997
2 | 0.563 | 0.0065 | -0.046 | 86.603
2.5 | 0.632 | 0.00687 | -0.047 | 92.028
3 | 0.702 | 0.00724 | -0.048 | 96.953
3.5 | 0.77 | 0.0077 | -0.05 | 100.022
4 | 0.837 | 0.00824 | -0.051 | 101.551
4.5 | 0.903 | 0.00873 | -0.053 | 103.393
5 | 0.968 | 0.00918 | -0.054 | 105.482
5.5 | 1.031 | 0.01034 | -0.056 | 99.634
6 | 1.092 | 0.01098 | -0.057 | 99.441
6.5 | 1.148 | 0.01157 | -0.059 | 99.233
7 | 1.197 | 0.01219 | -0.06 | 98.178
7.5 | 1.237 | 0.01293 | -0.061 | 95.734
8 | 1.265 | 0.01413 | -0.063 | 89.519
8.5 | 1.273 | 0.01521 | -0.064 | 83.734
9 | 1.246 | 0.01653 | -0.066 | 75.367
9.5 | 1.075 | 0.01844 | -0.067 | 58.289
10 | 0.807 | 0.02063 | -0.068 | 39.108
10.5 | 0.839 | 0.02113 | -0.069 | 39.709
11 | 0.743 | 0.0672 | -0.049 | 11.06
11.5 | 0.903 | 0.02239 | -0.072 | 40.333
12 | 0.931 | 0.02539 | -0.073 | 36.656
12.5 | 0.952 | 0.03061 | -0.073 | 31.112
13 | 0.994 | 0.02658 | -0.076 | 37.413
13.5 | 1.019 | 0.03074 | -0.076 | 33.134

## 128. Re 14M Mach 0.50 (2)
BIGFOIL.COM POLAR EXPORT
NACA67-416 a=0.0
NACA67-416 a=0.0 |  |  |  | Cl Max: | 1.276 | at alpha= | 13 | deg
XFOIL ncrit=9 |  |  |  | L/D Max: | 390.921 | at alpha= | -0.5 | deg
Re: | 14000000 |  |  | Cd Min: | 0.12692 | at alpha= | -15.5 | deg
Mach: | 0.5 |  |  | Cl=0 at alpha= | -3.4864 | deg
|  |  |  | @ Cl=0.1, Cd= | 0.00073511
|  |  |  | @ Cl=0.4, Cd= | 0.0053272
|  |  |  | @ Cl=0.6, Cd= | 0.008897
alpha (deg) | Cl | Cd | Cm | Cl/Cd
-15.5 | -0.3371 | 0.12692 | -0.1041 | -2.656
-15 | -0.3361 | 0.11739 | -0.1097 | -2.8631
-14.5 | -0.3424 | 0.10715 | -0.1158 | -3.1955
-14 | -0.3609 | 0.09557 | -0.1229 | -3.7763
-13.5 | -0.4372 | 0.07707 | -0.1355 | -5.6728
-13 | -0.4786 | 0.0616 | -0.1481 | -7.7695
-12.5 | -0.5128 | 0.04999 | -0.1558 | -10.2581
-12 | -0.5481 | 0.04223 | -0.1559 | -12.9789
-11.5 | -0.5885 | 0.03564 | -0.1515 | -16.5123
-11 | -0.6292 | 0.02973 | -0.1437 | -21.1638
-10.5 | -0.6602 | 0.02471 | -0.1338 | -26.7179
-9 | -0.6499 | 0.00183 | -0.1011 | -355.1366
-8.5 | -0.59 | 0.0015 | -0.0972 | -393.3333
-8 | -0.5289 | 0.00133 | -0.0939 | -397.6692
-7.5 | -0.4662 | 0.00124 | -0.0912 | -375.9677
-7 | -0.4073 | 0.00112 | -0.0884 | -363.6607
-6.5 | -0.3491 | 0.00104 | -0.0858 | -335.6731
-6 | -0.2902 | 0.00097 | -0.0837 | -299.1753
-5.5 | -0.2318 | 0.00092 | -0.0816 | -251.9565
-5 | -0.1744 | 0.00089 | -0.0797 | -195.9551
-4.5 | -0.116 | 0.00085 | -0.0781 | -136.4706
-4 | -0.0582 | 0.00082 | -0.0766 | -70.9756
-3.5 | -0.0015 | 0.00079 | -0.075 | -1.8987
-3 | 0.0537 | 0.00076 | -0.0733 | 70.6579
-2.5 | 0.1095 | 0.00073 | -0.0717 | 150
-2 | 0.1642 | 0.00072 | -0.07 | 228.0556
-1.5 | 0.2163 | 0.00071 | -0.0678 | 304.6479
-1 | 0.2548 | 0.00074 | -0.0626 | 344.3243
-0.5 | 0.2971 | 0.00076 | -0.0584 | 390.9211
0.5 | 0.3706 | 0.00533 | -0.0476 | 69.531
1.5 | 0.3487 | 0.00427 | -0.0167 | 81.6628
2 | 0.374 | 0.00489 | -0.009 | 76.4826
2.5 | 0.4073 | 0.00545 | -0.0031 | 74.7339
3 | 0.4456 | 0.00603 | 0.0017 | 73.8972
3.5 | 0.4876 | 0.00659 | 0.0057 | 73.9909
4 | 0.5259 | 0.00724 | 0.0103 | 72.6381
4.5 | 0.5581 | 0.00808 | 0.016 | 69.0718
5 | 0.5961 | 0.00883 | 0.0206 | 67.5085
5.5 | 0.638 | 0.00955 | 0.0245 | 66.8063
6 | 0.6775 | 0.01038 | 0.0288 | 65.2697
6.5 | 0.7242 | 0.01108 | 0.0319 | 65.361
7 | 0.7639 | 0.01202 | 0.0362 | 63.5524
7.5 | 0.8071 | 0.01294 | 0.0399 | 62.3725
8 | 0.8569 | 0.0137 | 0.0428 | 62.5474
8.5 | 0.9038 | 0.01461 | 0.0461 | 61.8617
9 | 0.955 | 0.01544 | 0.049 | 61.8523
9.5 | 1.003 | 0.01645 | 0.0525 | 60.9726
10 | 1.0511 | 0.01751 | 0.056 | 60.0286
10.5 | 1.0933 | 0.01886 | 0.0604 | 57.9692
11 | 1.1359 | 0.02029 | 0.0647 | 55.9832
11.5 | 1.1759 | 0.02197 | 0.0694 | 53.523
12 | 1.2182 | 0.0237 | 0.0739 | 51.4008
12.5 | 1.2559 | 0.02583 | 0.0789 | 48.6218
13 | 1.276 | 0.02903 | 0.0852 | 43.9545
13.5 | 1.2656 | 0.03421 | 0.0921 | 36.995
14.5 | 1.1998 | 0.04953 | 0.1001 | 24.2237
15 | 1.1577 | 0.05935 | 0.0997 | 19.5063
15.5 | 1.1247 | 0.06954 | 0.097 | 16.1734
16 | 1.087 | 0.08121 | 0.0918 | 13.3851

## 129. Re 16M Mach 0.00 (1)
BIGFOIL.COM POLAR EXPORT
NACA67-416 a=0.0
NACA67-416 a=0.0 |  |  |  | Cl Max: | 1.453 | at alpha= | 13.5 | deg
JavaFoil+Calcfoil stall+Eppler ext transition |  |  |  | L/D Max: | 115.857 | at alpha= | 8.5 | deg
Re: | 16000000 |  |  | Cd Min: | 0.00465 | at alpha= | -0.5 | deg
Mach: | 0 |  |  | Cl=0 at alpha= | -2.0082 | deg
|  |  |  | @ Cl=0.1, Cd= | 0.0069479
|  |  |  | @ Cl=0.4, Cd= | 0.0053333
|  |  |  | @ Cl=0.6, Cd= | 0.006142
alpha (deg) | Cl | Cd | Cm | Cl/Cd
-16.5 | -0.732 | 0.11378 | 0.003 | -6.437
-16 | -0.747 | 0.10752 | 0.002 | -6.943
-15.5 | -0.758 | 0.10253 | 0.002 | -7.395
-15 | -0.769 | 0.09619 | 0.001 | -7.996
-14.5 | -0.777 | 0.09044 | 0.001 | -8.592
-14 | -0.784 | 0.08334 | 0 | -9.408
-13.5 | -0.786 | 0.07872 | -0.001 | -9.984
-13 | -0.787 | 0.07242 | -0.001 | -10.867
-12.5 | -0.788 | 0.06465 | -0.002 | -12.182
-12 | -0.909 | 0.01401 | -0.004 | -64.919
-11.5 | -0.91 | 0.01123 | -0.006 | -80.968
-11 | -0.892 | 0.0105 | -0.007 | -84.949
-10.5 | -0.869 | 0.01002 | -0.008 | -86.719
-10 | -0.841 | 0.0095 | -0.009 | -88.528
-9.5 | -0.809 | 0.00903 | -0.01 | -89.539
-9 | -0.773 | 0.00822 | -0.012 | -94.014
-8.5 | -0.731 | 0.00793 | -0.013 | -92.232
-8 | -0.685 | 0.00767 | -0.014 | -89.31
-7.5 | -0.635 | 0.00743 | -0.015 | -85.442
-7 | -0.583 | 0.00731 | -0.017 | -79.748
-6.5 | -0.53 | 0.00718 | -0.018 | -73.708
-6 | -0.474 | 0.00707 | -0.019 | -67.11
-5.5 | -0.418 | 0.00693 | -0.02 | -60.305
-5 | -0.36 | 0.00585 | -0.022 | -61.638
-4.5 | -0.302 | 0.00593 | -0.023 | -50.873
-4 | -0.242 | 0.00595 | -0.024 | -40.75
-3.5 | -0.182 | 0.00636 | -0.026 | -28.646
-3 | -0.121 | 0.00597 | -0.027 | -20.32
-2.5 | -0.06 | 0.00575 | -0.028 | -10.475
-2 | 0.001 | 0.00608 | -0.029 | 0.222
-1.5 | 0.063 | 0.00693 | -0.031 | 9.115
-1 | 0.125 | 0.00696 | -0.032 | 17.984
-0.5 | 0.187 | 0.00465 | -0.033 | 40.352
0 | 0.248 | 0.00487 | -0.035 | 50.964
0.5 | 0.309 | 0.00502 | -0.036 | 61.662
1 | 0.37 | 0.00523 | -0.037 | 70.605
1.5 | 0.431 | 0.00544 | -0.038 | 79.173
2 | 0.491 | 0.00567 | -0.04 | 86.691
2.5 | 0.552 | 0.00591 | -0.041 | 93.374
3 | 0.612 | 0.0062 | -0.042 | 98.711
3.5 | 0.672 | 0.0065 | -0.044 | 103.376
4 | 0.732 | 0.00687 | -0.045 | 106.564
4.5 | 0.79 | 0.0072 | -0.046 | 109.825
5 | 0.849 | 0.00748 | -0.047 | 113.51
5.5 | 0.906 | 0.00812 | -0.049 | 111.5
6 | 0.962 | 0.00857 | -0.05 | 112.26
6.5 | 1.017 | 0.00899 | -0.051 | 113.147
7 | 1.071 | 0.00933 | -0.052 | 114.73
7.5 | 1.122 | 0.0097 | -0.054 | 115.682
8 | 1.171 | 0.01012 | -0.055 | 115.709
8.5 | 1.217 | 0.01051 | -0.056 | 115.857
9 | 1.261 | 0.01123 | -0.057 | 112.34
9.5 | 1.301 | 0.01172 | -0.058 | 111.017
10 | 1.336 | 0.01228 | -0.06 | 108.824
10.5 | 1.367 | 0.01286 | -0.061 | 106.335
11 | 1.393 | 0.01349 | -0.062 | 103.297
11.5 | 1.415 | 0.01413 | -0.063 | 100.135
12 | 1.432 | 0.01478 | -0.064 | 96.851
12.5 | 1.444 | 0.01555 | -0.066 | 92.883
13 | 1.451 | 0.01629 | -0.067 | 89.074
13.5 | 1.453 | 0.01727 | -0.068 | 84.138
14 | 1.45 | 0.01828 | -0.069 | 79.297
14.5 | 1.442 | 0.01942 | -0.07 | 74.27
15 | 1.43 | 0.02048 | -0.071 | 69.85
15.5 | 1.413 | 0.02189 | -0.072 | 64.583
16 | 1.391 | 0.02328 | -0.073 | 59.757
16.5 | 1.361 | 0.02497 | -0.074 | 54.514
17 | 1.327 | 0.02716 | -0.075 | 48.853
17.5 | 1.291 | 0.02917 | -0.075 | 44.262
18 | 1.253 | 0.03151 | -0.076 | 39.747
18.5 | 1.213 | 0.03426 | -0.077 | 35.397

## 130. Re 16M Mach 0.00 (2)
BIGFOIL.COM POLAR EXPORT
NACA67-416 a=0.0
NACA67-416 a=0.0 |  |  |  | Cl Max: | 1.5827 | at alpha= | 20 | deg
XFOIL ncrit=9 |  |  |  | L/D Max: | 100.491 | at alpha= | 2.5 | deg
Re: | 16000000 |  |  | Cd Min: | 0.03773 | at alpha= | 20 | deg
Mach: | 0 |  |  | Cl=0 at alpha= | -2.6751 | deg
|  |  |  | @ Cl=0.1, Cd= | 0.0050123
|  |  |  | @ Cl=0.4, Cd= | 0.004221
|  |  |  | @ Cl=0.6, Cd= | 0.0065387
alpha (deg) | Cl | Cd | Cm | Cl/Cd
-20 | -1.4304 | 0.02481 | -0.1009 | -57.6542
-19.5 | -1.4153 | 0.02291 | -0.0975 | -61.7765
-19 | -1.387 | 0.02184 | -0.0954 | -63.5073
-17 | -1.2828 | 0.01698 | -0.0837 | -75.5477
-16.5 | -1.2504 | 0.01611 | -0.0812 | -77.6164
-15.5 | -1.1814 | 0.01441 | -0.0765 | -81.9847
-15 | -1.1438 | 0.01367 | -0.0745 | -83.6723
-14.5 | -1.1045 | 0.01305 | -0.0727 | -84.636
-14 | -1.0649 | 0.01242 | -0.0708 | -85.7407
-13.5 | -1.0245 | 0.01167 | -0.069 | -87.7892
-13 | -0.9818 | 0.0111 | -0.0675 | -88.4505
-12.5 | -0.9387 | 0.01057 | -0.066 | -88.8079
-12 | -0.8948 | 0.00998 | -0.0646 | -89.6593
-11.5 | -0.8494 | 0.00953 | -0.0634 | -89.1291
-11 | -0.8086 | 0.00871 | -0.0614 | -92.8358
-10.5 | -0.763 | 0.00833 | -0.0602 | -91.5966
-10 | -0.716 | 0.00799 | -0.0591 | -89.612
-9.5 | -0.6688 | 0.00769 | -0.0581 | -86.9701
-9 | -0.6214 | 0.00743 | -0.0571 | -83.6339
-8.5 | -0.5733 | 0.00718 | -0.0561 | -79.8468
-7.5 | -0.4773 | 0.00671 | -0.0541 | -71.1326
-7 | -0.4295 | 0.00646 | -0.053 | -66.4861
-6.5 | -0.3824 | 0.0062 | -0.0517 | -61.6774
-6 | -0.3365 | 0.00597 | -0.0501 | -56.3652
-5.5 | -0.292 | 0.00582 | -0.0482 | -50.1718
-5 | -0.2431 | 0.00568 | -0.0472 | -42.7993
-4.5 | -0.1913 | 0.0055 | -0.0468 | -34.7818
-4 | -0.1394 | 0.00533 | -0.0465 | -26.1538
-3.5 | -0.0875 | 0.00518 | -0.0462 | -16.8919
-3 | -0.0345 | 0.00504 | -0.0461 | -6.8452
-2.5 | 0.0186 | 0.00494 | -0.046 | 3.7652
-2 | 0.0709 | 0.00496 | -0.0458 | 14.2944
-1.5 | 0.121 | 0.00505 | -0.0452 | 23.9604
-1 | 0.1711 | 0.00514 | -0.0445 | 33.2879
-0.5 | 0.2178 | 0.00524 | -0.0432 | 41.5649
0.5 | 0.3044 | 0.00525 | -0.0391 | 57.981
1 | 0.3439 | 0.00532 | -0.0363 | 64.6429
1.5 | 0.3612 | 0.00406 | -0.0292 | 88.9655
2 | 0.407 | 0.00425 | -0.0276 | 95.7647
2.5 | 0.4502 | 0.00448 | -0.0255 | 100.4911
3 | 0.4748 | 0.00482 | -0.0193 | 98.5062
3.5 | 0.4987 | 0.00539 | -0.0132 | 92.5232
4 | 0.5304 | 0.0059 | -0.009 | 89.8983
4.5 | 0.5708 | 0.00624 | -0.0066 | 91.4744
5 | 0.6099 | 0.00664 | -0.004 | 91.8524
5.5 | 0.6507 | 0.00703 | -0.0019 | 92.5605
6 | 0.6853 | 0.0076 | 0.0014 | 90.1711
6.5 | 0.7272 | 0.008 | 0.0033 | 90.9
7 | 0.7659 | 0.00851 | 0.0056 | 90
7.5 | 0.8055 | 0.00902 | 0.0078 | 89.3016
8 | 0.848 | 0.00946 | 0.0093 | 89.6406
8.5 | 0.8882 | 0.00995 | 0.0111 | 89.2663
9 | 0.9309 | 0.01039 | 0.0125 | 89.5958
9.5 | 0.9731 | 0.01084 | 0.0139 | 89.7694
10 | 1.0116 | 0.01139 | 0.0158 | 88.8147
10.5 | 1.0529 | 0.01189 | 0.0173 | 88.5534
11 | 1.0893 | 0.01255 | 0.0194 | 86.7968
11.5 | 1.1249 | 0.01329 | 0.0216 | 84.6426
12 | 1.1616 | 0.01402 | 0.0235 | 82.8531
12.5 | 1.1961 | 0.01483 | 0.0256 | 80.6541
13 | 1.2329 | 0.01555 | 0.0273 | 79.2862
13.5 | 1.264 | 0.01653 | 0.0297 | 76.467
14.5 | 1.3298 | 0.01841 | 0.0337 | 72.2325
15 | 1.3632 | 0.01938 | 0.0354 | 70.3406
15.5 | 1.389 | 0.02072 | 0.0381 | 67.0367
16 | 1.4192 | 0.02191 | 0.0399 | 64.7741
16.5 | 1.445 | 0.02333 | 0.0422 | 61.9374
17 | 1.4719 | 0.0248 | 0.0441 | 59.3508
17.5 | 1.4979 | 0.02633 | 0.046 | 56.8895
18 | 1.5205 | 0.02813 | 0.048 | 54.0526
18.5 | 1.5368 | 0.03041 | 0.0503 | 50.536
19 | 1.5543 | 0.03273 | 0.0523 | 47.4885
19.5 | 1.5695 | 0.03524 | 0.0542 | 44.5375
20 | 1.5827 | 0.03773 | 0.0564 | 41.9481

## 131. Re 16M Mach 0.10 (1)
BIGFOIL.COM POLAR EXPORT
NACA67-416 a=0.0
NACA67-416 a=0.0 |  |  |  | Cl Max: | 1.442 | at alpha= | 13 | deg
JavaFoil+Calcfoil stall+Eppler ext transition |  |  |  | L/D Max: | 115.387 | at alpha= | 8 | deg
Re: | 16000000 |  |  | Cd Min: | 0.00464 | at alpha= | -0.5 | deg
Mach: | 0.1 |  |  | Cl=0 at alpha= | -2.0082 | deg
|  |  |  | @ Cl=0.1, Cd= | 0.0068286
|  |  |  | @ Cl=0.4, Cd= | 0.0053582
|  |  |  | @ Cl=0.6, Cd= | 0.0061436
alpha (deg) | Cl | Cd | Cm | Cl/Cd
-16.5 | -0.695 | 0.1151 | 0.003 | -6.041
-16 | -0.713 | 0.10903 | 0.002 | -6.537
-15.5 | -0.728 | 0.10474 | 0.002 | -6.951
-15 | -0.742 | 0.09864 | 0.001 | -7.52
-14.5 | -0.754 | 0.09204 | 0.001 | -8.188
-14 | -0.763 | 0.08559 | 0 | -8.915
-13.5 | -0.768 | 0.08069 | -0.001 | -9.518
-13 | -0.771 | 0.07486 | -0.001 | -10.3
-12.5 | -0.776 | 0.06553 | -0.002 | -11.84
-12 | -0.773 | 0.05961 | -0.003 | -12.975
-11.5 | -0.9 | 0.01164 | -0.006 | -77.332
-11 | -0.887 | 0.01067 | -0.007 | -83.108
-10.5 | -0.865 | 0.01018 | -0.008 | -84.98
-10 | -0.84 | 0.00962 | -0.009 | -87.237
-9.5 | -0.808 | 0.00912 | -0.011 | -88.608
-9 | -0.773 | 0.00829 | -0.012 | -93.258
-8.5 | -0.733 | 0.008 | -0.013 | -91.625
-8 | -0.687 | 0.0077 | -0.014 | -89.162
-7.5 | -0.637 | 0.0075 | -0.015 | -84.917
-7 | -0.585 | 0.00731 | -0.017 | -80.009
-6.5 | -0.531 | 0.00722 | -0.018 | -73.584
-6 | -0.476 | 0.0071 | -0.019 | -67.103
-5.5 | -0.42 | 0.00697 | -0.021 | -60.257
-5 | -0.362 | 0.00691 | -0.022 | -52.361
-4.5 | -0.303 | 0.00592 | -0.023 | -51.161
-4 | -0.243 | 0.00594 | -0.024 | -40.998
-3.5 | -0.183 | 0.00595 | -0.026 | -30.745
-3 | -0.122 | 0.00599 | -0.027 | -20.363
-2.5 | -0.06 | 0.00574 | -0.028 | -10.527
-2 | 0.001 | 0.00572 | -0.029 | 0.237
-1.5 | 0.063 | 0.00667 | -0.031 | 9.522
-1 | 0.126 | 0.00694 | -0.032 | 18.114
-0.5 | 0.188 | 0.00464 | -0.033 | 40.568
0 | 0.249 | 0.00488 | -0.035 | 51.063
0.5 | 0.311 | 0.00504 | -0.036 | 61.686
1 | 0.371 | 0.00526 | -0.037 | 70.618
1.5 | 0.433 | 0.00547 | -0.039 | 79.06
2 | 0.494 | 0.00568 | -0.04 | 86.958
2.5 | 0.554 | 0.00594 | -0.041 | 93.331
3 | 0.615 | 0.00621 | -0.042 | 99.031
3.5 | 0.675 | 0.00654 | -0.044 | 103.357
4 | 0.735 | 0.00693 | -0.045 | 106.081
4.5 | 0.794 | 0.00724 | -0.046 | 109.694
5 | 0.853 | 0.00751 | -0.048 | 113.473
5.5 | 0.91 | 0.00818 | -0.049 | 111.264
6 | 0.967 | 0.00864 | -0.05 | 111.958
6.5 | 1.022 | 0.00906 | -0.051 | 112.847
7 | 1.075 | 0.0094 | -0.053 | 114.317
7.5 | 1.126 | 0.00979 | -0.054 | 115.022
8 | 1.175 | 0.01018 | -0.055 | 115.387
8.5 | 1.222 | 0.0106 | -0.056 | 115.228
9 | 1.265 | 0.01135 | -0.058 | 111.443
9.5 | 1.305 | 0.01184 | -0.059 | 110.199
10 | 1.339 | 0.01242 | -0.06 | 107.755
10.5 | 1.368 | 0.013 | -0.061 | 105.267
11 | 1.393 | 0.01363 | -0.062 | 102.204
11.5 | 1.413 | 0.01433 | -0.064 | 98.658
12 | 1.428 | 0.01499 | -0.065 | 95.257
12.5 | 1.438 | 0.01577 | -0.066 | 91.147
13 | 1.442 | 0.01665 | -0.067 | 86.577
13.5 | 1.441 | 0.0176 | -0.068 | 81.86
14 | 1.434 | 0.01865 | -0.069 | 76.883
14.5 | 1.422 | 0.01999 | -0.07 | 71.118
15 | 1.406 | 0.02097 | -0.071 | 67.056
15.5 | 1.385 | 0.0225 | -0.072 | 61.527
16 | 1.356 | 0.02432 | -0.073 | 55.779
16.5 | 1.321 | 0.02599 | -0.074 | 50.844
17 | 1.282 | 0.02826 | -0.075 | 45.357
17.5 | 1.241 | 0.03046 | -0.076 | 40.73
18 | 1.196 | 0.03336 | -0.076 | 35.863

## 132. Re 16M Mach 0.10 (2)
BIGFOIL.COM POLAR EXPORT
NACA67-416 a=0.0
NACA67-416 a=0.0 |  |  |  | Cl Max: | 1.5806 | at alpha= | 20 | deg
XFOIL ncrit=9 |  |  |  | L/D Max: | 100.045 | at alpha= | 2.5 | deg
Re: | 16000000 |  |  | Cd Min: | 0.03948 | at alpha= | 20 | deg
Mach: | 0.1 |  |  | Cl=0 at alpha= | -2.6898 | deg
|  |  |  | @ Cl=0.1, Cd= | 0.0050088
|  |  |  | @ Cl=0.4, Cd= | 0.0042283
|  |  |  | @ Cl=0.6, Cd= | 0.006603
alpha (deg) | Cl | Cd | Cm | Cl/Cd
-20 | -1.421 | 0.02668 | -0.1073 | -53.2609
-19.5 | -1.4101 | 0.02439 | -0.1036 | -57.8147
-19 | -1.384 | 0.02315 | -0.1011 | -59.784
-18.5 | -1.3693 | 0.02122 | -0.0971 | -64.5287
-18 | -1.3447 | 0.01986 | -0.0939 | -67.709
-17.5 | -1.3137 | 0.01887 | -0.0913 | -69.6184
-17 | -1.2873 | 0.0176 | -0.0879 | -73.142
-16.5 | -1.2539 | 0.01668 | -0.0854 | -75.1739
-15.5 | -1.1857 | 0.01485 | -0.0801 | -79.8451
-15 | -1.1493 | 0.01404 | -0.0776 | -81.859
-14.5 | -1.1095 | 0.01337 | -0.0756 | -82.9843
-14 | -1.0699 | 0.01268 | -0.0735 | -84.377
-13.5 | -1.0291 | 0.01194 | -0.0715 | -86.1893
-13 | -0.986 | 0.01131 | -0.0699 | -87.1795
-12.5 | -0.9424 | 0.01074 | -0.0683 | -87.7467
-12 | -0.8982 | 0.01017 | -0.0667 | -88.3186
-11.5 | -0.852 | 0.0097 | -0.0655 | -87.8351
-11 | -0.8068 | 0.00914 | -0.064 | -88.2713
-10.5 | -0.7646 | 0.00843 | -0.062 | -90.6999
-10 | -0.7176 | 0.00807 | -0.0608 | -88.9219
-9.5 | -0.6699 | 0.00775 | -0.0597 | -86.4387
-8.5 | -0.5736 | 0.00722 | -0.0576 | -79.446
-7 | -0.428 | 0.0065 | -0.0544 | -65.8462
-6.5 | -0.3805 | 0.00623 | -0.0531 | -61.0754
-6 | -0.3338 | 0.006 | -0.0516 | -55.6333
-5.5 | -0.2883 | 0.00582 | -0.0498 | -49.5361
-5 | -0.2418 | 0.00569 | -0.0481 | -42.4956
-4.5 | -0.19 | 0.00552 | -0.0477 | -34.4203
-4 | -0.1381 | 0.00533 | -0.0473 | -25.9099
-3.5 | -0.0861 | 0.00519 | -0.0469 | -16.5896
-3 | -0.033 | 0.00504 | -0.0467 | -6.5476
-2.5 | 0.0202 | 0.00495 | -0.0466 | 4.0808
-2 | 0.0728 | 0.00496 | -0.0464 | 14.6774
-1.5 | 0.123 | 0.00505 | -0.0457 | 24.3564
-1 | 0.1733 | 0.00514 | -0.045 | 33.716
-0.5 | 0.2201 | 0.00524 | -0.0436 | 42.0038
0 | 0.2633 | 0.00521 | -0.0415 | 50.5374
0.5 | 0.3064 | 0.00525 | -0.0394 | 58.3619
1 | 0.3458 | 0.00532 | -0.0365 | 65
1.5 | 0.362 | 0.00407 | -0.029 | 88.9435
2 | 0.4076 | 0.00426 | -0.0273 | 95.6808
2.5 | 0.4472 | 0.00447 | -0.0243 | 100.0447
3 | 0.4747 | 0.00481 | -0.0187 | 98.6902
3.5 | 0.4978 | 0.00541 | -0.0125 | 92.0148
4 | 0.5291 | 0.00594 | -0.0081 | 89.0741
4.5 | 0.5703 | 0.00629 | -0.0058 | 90.6677
5 | 0.6092 | 0.0067 | -0.0031 | 90.9254
5.5 | 0.6507 | 0.00709 | -0.001 | 91.7772
6 | 0.685 | 0.00767 | 0.0024 | 89.309
6.5 | 0.7274 | 0.00808 | 0.0042 | 90.0248
7 | 0.7656 | 0.00861 | 0.0067 | 88.9199
7.5 | 0.8061 | 0.00911 | 0.0088 | 88.4852
8 | 0.8473 | 0.00959 | 0.0106 | 88.3525
8.5 | 0.889 | 0.01006 | 0.0123 | 88.3698
9 | 0.9324 | 0.0105 | 0.0136 | 88.8
9.5 | 0.9731 | 0.011 | 0.0154 | 88.4636
10 | 1.0134 | 0.01154 | 0.0171 | 87.8163
10.5 | 1.0545 | 0.01206 | 0.0187 | 87.4378
11 | 1.0908 | 0.01275 | 0.021 | 85.5529
11.5 | 1.1268 | 0.01352 | 0.0232 | 83.3432
12 | 1.1624 | 0.0143 | 0.0253 | 81.2867
12.5 | 1.1988 | 0.01508 | 0.0273 | 79.496
13 | 1.2334 | 0.01591 | 0.0294 | 77.5236
13.5 | 1.2667 | 0.01686 | 0.0317 | 75.1305
14 | 1.3001 | 0.01782 | 0.0337 | 72.9574
14.5 | 1.3332 | 0.01879 | 0.0358 | 70.9526
15.5 | 1.3916 | 0.02124 | 0.0404 | 65.5179
16 | 1.4195 | 0.02261 | 0.0427 | 62.782
16.5 | 1.448 | 0.02398 | 0.0447 | 60.3837
17 | 1.4736 | 0.02559 | 0.0468 | 57.585
17.5 | 1.4978 | 0.02729 | 0.049 | 54.8846
18 | 1.5222 | 0.02911 | 0.0508 | 52.2913
18.5 | 1.5368 | 0.0316 | 0.0534 | 48.6329
19 | 1.5534 | 0.03409 | 0.0554 | 45.5676
19.5 | 1.5683 | 0.03677 | 0.0573 | 42.6516
20 | 1.5806 | 0.03948 | 0.0594 | 40.0355

## 133. Re 16M Mach 0.25 (1)
BIGFOIL.COM POLAR EXPORT
NACA67-416 a=0.0
NACA67-416 a=0.0 |  |  |  | Cl Max: | 1.391 | at alpha= | 11.5 | deg
JavaFoil+Calcfoil stall+Eppler ext transition |  |  |  | L/D Max: | 112.465 | at alpha= | 7.5 | deg
Re: | 16000000 |  |  | Cd Min: | 0.00472 | at alpha= | -0.5 | deg
Mach: | 0.25 |  |  | Cl=0 at alpha= | -2.0079 | deg
|  |  |  | @ Cl=0.1, Cd= | 0.0064045
|  |  |  | @ Cl=0.4, Cd= | 0.0054463
|  |  |  | @ Cl=0.6, Cd= | 0.00624
alpha (deg) | Cl | Cd | Cm | Cl/Cd
-15.5 | -0.46 | 0.11481 | 0.002 | -4.007
-15 | -0.508 | 0.10813 | 0.001 | -4.696
-14.5 | -0.551 | 0.10274 | 0.001 | -5.362
-14 | -0.59 | 0.09577 | 0 | -6.156
-13.5 | -0.623 | 0.08913 | -0.001 | -6.99
-13 | -0.65 | 0.08442 | -0.001 | -7.701
-12.5 | -0.672 | 0.07757 | -0.002 | -8.664
-12 | -0.687 | 0.07275 | -0.003 | -9.44
-11.5 | -0.698 | 0.06515 | -0.004 | -10.714
-11 | -0.708 | 0.05562 | -0.005 | -12.722
-10.5 | -0.826 | 0.01189 | -0.008 | -69.471
-10 | -0.819 | 0.01037 | -0.01 | -79.018
-9.5 | -0.798 | 0.00981 | -0.011 | -81.403
-9 | -0.771 | 0.00917 | -0.012 | -84.096
-8.5 | -0.736 | 0.00876 | -0.013 | -84.043
-8 | -0.694 | 0.008 | -0.015 | -86.66
-7.5 | -0.645 | 0.00775 | -0.016 | -83.305
-7 | -0.595 | 0.00751 | -0.017 | -79.226
-6.5 | -0.541 | 0.00743 | -0.018 | -72.881
-6 | -0.486 | 0.00727 | -0.02 | -66.882
-5.5 | -0.429 | 0.00712 | -0.021 | -60.26
-5 | -0.37 | 0.00705 | -0.022 | -52.507
-4.5 | -0.31 | 0.00706 | -0.024 | -43.935
-4 | -0.249 | 0.00702 | -0.025 | -35.538
-3.5 | -0.188 | 0.00565 | -0.026 | -33.171
-3 | -0.125 | 0.00544 | -0.028 | -23.01
-2.5 | -0.062 | 0.00599 | -0.029 | -10.35
-2 | 0.001 | 0.00638 | -0.03 | 0.218
-1.5 | 0.065 | 0.00641 | -0.032 | 10.162
-1 | 0.129 | 0.0064 | -0.033 | 20.149
-0.5 | 0.194 | 0.00472 | -0.034 | 40.985
0 | 0.256 | 0.00495 | -0.036 | 51.675
0.5 | 0.319 | 0.00514 | -0.037 | 62.058
1 | 0.381 | 0.00538 | -0.038 | 70.862
1.5 | 0.444 | 0.0056 | -0.04 | 79.25
2 | 0.507 | 0.00583 | -0.041 | 86.888
2.5 | 0.569 | 0.00609 | -0.042 | 93.525
3 | 0.631 | 0.00639 | -0.044 | 98.807
3.5 | 0.693 | 0.00674 | -0.045 | 102.874
4 | 0.754 | 0.00711 | -0.046 | 106.124
4.5 | 0.815 | 0.00746 | -0.047 | 109.231
5 | 0.874 | 0.00778 | -0.049 | 112.384
5.5 | 0.933 | 0.00857 | -0.05 | 108.913
6 | 0.991 | 0.00903 | -0.051 | 109.788
6.5 | 1.047 | 0.00941 | -0.053 | 111.254
7 | 1.1 | 0.00982 | -0.054 | 111.973
7.5 | 1.151 | 0.01023 | -0.055 | 112.465
8 | 1.199 | 0.01067 | -0.057 | 112.373
8.5 | 1.244 | 0.01113 | -0.058 | 111.772
9 | 1.285 | 0.01201 | -0.059 | 107.033
9.5 | 1.32 | 0.01256 | -0.06 | 105.094
10 | 1.348 | 0.01325 | -0.062 | 101.786
10.5 | 1.37 | 0.01393 | -0.063 | 98.348
11 | 1.384 | 0.01469 | -0.064 | 94.209
11.5 | 1.391 | 0.01544 | -0.065 | 90.094
12 | 1.389 | 0.01647 | -0.066 | 84.379
12.5 | 1.38 | 0.01736 | -0.068 | 79.488
13 | 1.36 | 0.01863 | -0.069 | 73.034
13.5 | 1.333 | 0.01996 | -0.07 | 66.743
14 | 1.296 | 0.02138 | -0.071 | 60.597
14.5 | 1.249 | 0.02354 | -0.072 | 53.034
15 | 1.193 | 0.02583 | -0.073 | 46.204
15.5 | 1.13 | 0.0287 | -0.073 | 39.387
16 | 1.059 | 0.03148 | -0.074 | 33.635
16.5 | 0.946 | 0.04573 | -0.072 | 20.683

## 134. Re 16M Mach 0.25 (2)
BIGFOIL.COM POLAR EXPORT
NACA67-416 a=0.0
NACA67-416 a=0.0 |  |  |  | Cl Max: | 1.5578 | at alpha= | 20 | deg
XFOIL ncrit=9 |  |  |  | L/D Max: | 95.5894 | at alpha= | 3 | deg
Re: | 16000000 |  |  | Cd Min: | 0.06461 | at alpha= | -20 | deg
Mach: | 0.25 |  |  | Cl=0 at alpha= | -2.7825 | deg
|  |  |  | @ Cl=0.1, Cd= | 0.0049676
|  |  |  | @ Cl=0.4, Cd= | 0.004276
|  |  |  | @ Cl=0.6, Cd= | 0.0069496
alpha (deg) | Cl | Cd | Cm | Cl/Cd
-20 | -1.0979 | 0.06461 | -0.1264 | -16.9927
-19.5 | -1.1945 | 0.0474 | -0.1355 | -25.2004
-19 | -1.1852 | 0.04322 | -0.1352 | -27.4225
-18.5 | -1.2538 | 0.03418 | -0.1318 | -36.6823
-18 | -1.2693 | 0.02973 | -0.1271 | -42.6942
-17.5 | -1.261 | 0.02701 | -0.1225 | -46.6864
-17 | -1.2654 | 0.02363 | -0.1164 | -53.5506
-16.5 | -1.2468 | 0.02167 | -0.1115 | -57.5358
-16 | -1.2244 | 0.01989 | -0.1066 | -61.5586
-15.5 | -1.2037 | 0.01794 | -0.1013 | -67.0959
-15 | -1.1716 | 0.01666 | -0.097 | -70.3241
-14.5 | -1.1345 | 0.01555 | -0.0933 | -72.9582
-14 | -1.0968 | 0.01446 | -0.0896 | -75.8506
-13.5 | -1.0553 | 0.01343 | -0.0864 | -78.5778
-13 | -1.0113 | 0.0126 | -0.0835 | -80.2619
-12.5 | -0.9654 | 0.01183 | -0.081 | -81.6061
-12 | -0.9186 | 0.01102 | -0.0786 | -83.3575
-11.5 | -0.8693 | 0.0105 | -0.0767 | -82.7905
-11 | -0.8205 | 0.00995 | -0.0747 | -82.4623
-10.5 | -0.7772 | 0.0089 | -0.0719 | -87.3258
-10 | -0.7265 | 0.00852 | -0.0703 | -85.27
-9.5 | -0.6764 | 0.00812 | -0.0687 | -83.3005
-9 | -0.6262 | 0.00779 | -0.0671 | -80.3851
-8.5 | -0.5754 | 0.0075 | -0.0657 | -76.72
-8 | -0.5241 | 0.00722 | -0.0644 | -72.59
-7.5 | -0.4731 | 0.00697 | -0.0631 | -67.8766
-7 | -0.4216 | 0.0067 | -0.0619 | -62.9254
-6.5 | -0.3714 | 0.00641 | -0.0605 | -57.9407
-6 | -0.3216 | 0.00615 | -0.0591 | -52.2927
-5.5 | -0.2724 | 0.00592 | -0.0575 | -46.0135
-5 | -0.2229 | 0.00573 | -0.056 | -38.9005
-4.5 | -0.174 | 0.00554 | -0.0544 | -31.4079
-4 | -0.1283 | 0.00538 | -0.0521 | -23.8476
-3.5 | -0.0766 | 0.00523 | -0.0512 | -14.6463
-3 | -0.0234 | 0.00508 | -0.0506 | -4.6063
-2.5 | 0.0304 | 0.00498 | -0.0502 | 6.1044
-2 | 0.0845 | 0.00494 | -0.0498 | 17.1053
-1.5 | 0.1351 | 0.00503 | -0.0488 | 26.8588
-1 | 0.1855 | 0.00515 | -0.0478 | 36.0194
-0.5 | 0.2327 | 0.00526 | -0.0461 | 44.2395
0 | 0.2751 | 0.00525 | -0.0434 | 52.4
0.5 | 0.3178 | 0.00526 | -0.0408 | 60.4183
1 | 0.3546 | 0.00533 | -0.037 | 66.5291
1.5 | 0.3648 | 0.0041 | -0.0279 | 88.9756
2 | 0.4028 | 0.00429 | -0.0241 | 93.8928
2.5 | 0.4327 | 0.00457 | -0.0186 | 94.6827
3 | 0.4703 | 0.00492 | -0.0149 | 95.5894
3.5 | 0.4921 | 0.0056 | -0.0082 | 87.875
4 | 0.5248 | 0.00617 | -0.0039 | 85.0567
4.5 | 0.5659 | 0.00658 | -0.0012 | 86.003
5 | 0.6065 | 0.00702 | 0.0015 | 86.396
5.5 | 0.6484 | 0.00745 | 0.0039 | 87.0336
6 | 0.6829 | 0.0081 | 0.0076 | 84.3086
6.5 | 0.7261 | 0.00856 | 0.0097 | 84.8248
7 | 0.7653 | 0.00913 | 0.0124 | 83.8226
7.5 | 0.8066 | 0.00969 | 0.0148 | 83.2405
8 | 0.8495 | 0.01021 | 0.0168 | 83.2027
8.5 | 0.892 | 0.01075 | 0.0188 | 82.9767
9 | 0.9372 | 0.01123 | 0.0204 | 83.455
9.5 | 0.9789 | 0.01183 | 0.0225 | 82.7473
10 | 1.0211 | 0.01243 | 0.0245 | 82.148
10.5 | 1.0609 | 0.01313 | 0.0268 | 80.7997
11 | 1.0984 | 0.01394 | 0.0295 | 78.7948
11.5 | 1.135 | 0.01484 | 0.0322 | 76.4825
12 | 1.1718 | 0.01576 | 0.0348 | 74.3528
13 | 1.2441 | 0.01775 | 0.0399 | 70.0901
13.5 | 1.2805 | 0.01878 | 0.0423 | 68.1842
14 | 1.3139 | 0.02 | 0.045 | 65.695
14.5 | 1.3474 | 0.02124 | 0.0476 | 63.4369
15 | 1.3746 | 0.02287 | 0.0508 | 60.1049
15.5 | 1.403 | 0.0245 | 0.0537 | 57.2653
16 | 1.431 | 0.02627 | 0.0564 | 54.4728
16.5 | 1.4523 | 0.02847 | 0.0595 | 51.0116
17 | 1.479 | 0.03052 | 0.0618 | 48.46
17.5 | 1.4999 | 0.03303 | 0.0644 | 45.4102
18 | 1.5158 | 0.03601 | 0.0669 | 42.0939
18.5 | 1.5311 | 0.03922 | 0.069 | 39.0388
19.5 | 1.5545 | 0.04669 | 0.0722 | 33.2941
20 | 1.5578 | 0.0513 | 0.0735 | 30.3665

## 135. Re 16M Mach 0.50 (1)
BIGFOIL.COM POLAR EXPORT
NACA67-416 a=0.0
NACA67-416 a=0.0 |  |  |  | Cl Max: | 1.274 | at alpha= | 8.5 | deg
JavaFoil+Calcfoil stall+Eppler ext transition |  |  |  | L/D Max: | 104.892 | at alpha= | 4.5 | deg
Re: | 16000000 |  |  | Cd Min: | 0.00535 | at alpha= | 0 | deg
Mach: | 0.5 |  |  | Cl=0 at alpha= | -2.0141 | deg
|  |  |  | @ Cl=0.1, Cd= | 0.0073161
|  |  |  | @ Cl=0.4, Cd= | 0.0057761
|  |  |  | @ Cl=0.6, Cd= | 0.006665
alpha (deg) | Cl | Cd | Cm | Cl/Cd
-20 | -1.008 | 0.17392 | 0.008 | -5.797
-19.5 | -0.98 | 0.16507 | 0.008 | -5.937
-19 | -0.952 | 0.1607 | 0.007 | -5.927
-18.5 | -0.926 | 0.14742 | 0.006 | -6.284
-18 | -0.898 | 0.14394 | 0.006 | -6.239
-17.5 | -0.87 | 0.1368 | 0.005 | -6.358
-17 | -0.842 | 0.13153 | 0.004 | -6.398
-16.5 | -0.814 | 0.12386 | 0.003 | -6.576
-16 | -0.787 | 0.11611 | 0.003 | -6.778
-15.5 | -0.758 | 0.11502 | 0.002 | -6.592
-15 | -0.732 | 0.10212 | 0.001 | -7.172
-14.5 | -0.704 | 0.09622 | 0.001 | -7.317
-14 | -0.678 | 0.08736 | 0 | -7.767
-13.5 | -0.653 | 0.08043 | -0.001 | -8.116
-13 | -0.63 | 0.07079 | -0.002 | -8.903
-12.5 | -0.71 | 0.01458 | -0.004 | -48.728
-12 | -0.562 | 0.08245 | -0.003 | -6.815
-11.5 | -0.534 | 0.07483 | -0.004 | -7.141
-11 | -0.508 | 0.06815 | -0.004 | -7.449
-10.5 | -0.481 | 0.06247 | -0.005 | -7.695
-10 | -0.457 | 0.05464 | -0.007 | -8.356
-9.5 | -0.421 | 0.06548 | -0.006 | -6.433
-9 | -0.394 | 0.05652 | -0.007 | -6.979
-8.5 | -0.366 | 0.05594 | -0.008 | -6.541
-8 | -0.338 | 0.05036 | -0.009 | -6.722
-7.5 | -0.473 | 0.04801 | -0.009 | -9.858
-7 | -0.586 | 0.00883 | -0.019 | -66.331
-6.5 | -0.558 | 0.00853 | -0.021 | -65.406
-6 | -0.514 | 0.00824 | -0.022 | -62.422
-5.5 | -0.461 | 0.00773 | -0.023 | -59.708
-5 | -0.403 | 0.00731 | -0.025 | -55.119
-4.5 | -0.34 | 0.00756 | -0.026 | -45.003
-4 | -0.275 | 0.00749 | -0.028 | -36.709
-3.5 | -0.207 | 0.00737 | -0.029 | -28.147
-3 | -0.139 | 0.00728 | -0.031 | -19.035
-2.5 | -0.069 | 0.00733 | -0.032 | -9.403
-2 | 0.002 | 0.0073 | -0.034 | 0.212
-1.5 | 0.072 | 0.00732 | -0.035 | 9.893
-1 | 0.144 | 0.00731 | -0.036 | 19.642
-0.5 | 0.215 | 0.0074 | -0.038 | 29.092
0 | 0.285 | 0.00535 | -0.04 | 53.213
0.5 | 0.355 | 0.0056 | -0.041 | 63.416
1 | 0.424 | 0.00587 | -0.043 | 72.246
1.5 | 0.494 | 0.00616 | -0.044 | 80.167
2 | 0.563 | 0.00648 | -0.046 | 86.947
2.5 | 0.633 | 0.00683 | -0.047 | 92.701
3 | 0.702 | 0.0072 | -0.048 | 97.42
3.5 | 0.77 | 0.00765 | -0.05 | 100.649
4 | 0.838 | 0.00817 | -0.051 | 102.484
4.5 | 0.903 | 0.00861 | -0.053 | 104.892
5 | 0.968 | 0.00947 | -0.054 | 102.2
5.5 | 1.031 | 0.0102 | -0.056 | 101.063
6 | 1.092 | 0.01074 | -0.057 | 101.719
6.5 | 1.148 | 0.01132 | -0.059 | 101.451
7 | 1.197 | 0.01193 | -0.06 | 100.356
7.5 | 1.238 | 0.01262 | -0.061 | 98.069
8 | 1.266 | 0.0138 | -0.063 | 91.698
8.5 | 1.274 | 0.01486 | -0.064 | 85.753
9 | 1.247 | 0.0162 | -0.066 | 76.969
9.5 | 1.075 | 0.01802 | -0.067 | 59.67
10 | 0.807 | 0.0201 | -0.068 | 40.162
10.5 | 0.84 | 0.02053 | -0.069 | 40.894
11 | 0.829 | 0.03307 | -0.066 | 25.078
11.5 | 0.904 | 0.02179 | -0.072 | 41.486
12 | 0.932 | 0.02479 | -0.073 | 37.586
12.5 | 0.955 | 0.02923 | -0.074 | 32.675
13 | 0.995 | 0.02574 | -0.076 | 38.675
13.5 | 1.021 | 0.02952 | -0.077 | 34.582

## 136. Re 16M Mach 0.50 (2)
BIGFOIL.COM POLAR EXPORT
NACA67-416 a=0.0
NACA67-416 a=0.0 |  |  |  | Cl Max: | 1.2868 | at alpha= | 13 | deg
XFOIL ncrit=9 |  |  |  | L/D Max: | 78.8479 | at alpha= | 1.5 | deg
Re: | 16000000 |  |  | Cd Min: | 0.02841 | at alpha= | 13 | deg
Mach: | 0.5 |  |  | Cl=0 at alpha= | -99 | deg
|  |  |  | @ Cl=0.1, Cd= | 0.0054
|  |  |  | @ Cl=0.4, Cd= | 0.0053483
|  |  |  | @ Cl=0.6, Cd= | 0.008786
alpha (deg) | Cl | Cd | Cm | Cl/Cd
0 | 0.336 | 0.0054 | -0.0536 | 62.2222
1 | 0.3746 | 0.00548 | -0.0349 | 68.3577
1.5 | 0.3422 | 0.00434 | -0.0154 | 78.8479
2 | 0.3697 | 0.00489 | -0.0082 | 75.6033
2.5 | 0.4054 | 0.00543 | -0.0028 | 74.6593
3 | 0.4431 | 0.006 | 0.0021 | 73.85
3.5 | 0.4845 | 0.00656 | 0.0063 | 73.8567
4 | 0.523 | 0.00722 | 0.0109 | 72.4377
4.5 | 0.5572 | 0.00802 | 0.0162 | 69.4763
5 | 0.5973 | 0.00874 | 0.0204 | 68.341
5.5 | 0.6396 | 0.00946 | 0.0243 | 67.611
6 | 0.6802 | 0.01025 | 0.0284 | 66.361
6.5 | 0.7259 | 0.01097 | 0.0317 | 66.1714
7 | 0.7678 | 0.01185 | 0.0357 | 64.7932
7.5 | 0.8129 | 0.01268 | 0.0392 | 64.1088
8 | 0.8631 | 0.01342 | 0.042 | 64.3145
8.5 | 0.9103 | 0.01432 | 0.0454 | 63.5684
9 | 0.9617 | 0.01512 | 0.0483 | 63.6045
9.5 | 1.0103 | 0.01609 | 0.0517 | 62.7906
10 | 1.0578 | 0.01718 | 0.0554 | 61.5716
10.5 | 1.1009 | 0.0185 | 0.0597 | 59.5081
11 | 1.144 | 0.0199 | 0.0641 | 57.4874
11.5 | 1.1849 | 0.02153 | 0.0687 | 55.0348
12 | 1.2283 | 0.02318 | 0.0733 | 52.9896
12.5 | 1.2672 | 0.02521 | 0.0783 | 50.2658
13 | 1.2868 | 0.02841 | 0.0848 | 45.2939

## 137. Re 18M Mach 0.00 (1)
BIGFOIL.COM POLAR EXPORT
NACA67-416 a=0.0
NACA67-416 a=0.0 |  |  |  | Cl Max: | 1.454 | at alpha= | 13.5 | deg
JavaFoil+Calcfoil stall+Eppler ext transition |  |  |  | L/D Max: | 118.4 | at alpha= | 8.5 | deg
Re: | 18000000 |  |  | Cd Min: | 0.0049 | at alpha= | 0 | deg
Mach: | 0 |  |  | Cl=0 at alpha= | -2.0082 | deg
|  |  |  | @ Cl=0.1, Cd= | 0.006924
|  |  |  | @ Cl=0.4, Cd= | 0.0053387
|  |  |  | @ Cl=0.6, Cd= | 0.006124
alpha (deg) | Cl | Cd | Cm | Cl/Cd
-17 | -0.717 | 0.11904 | 0.004 | -6.024
-16.5 | -0.732 | 0.11355 | 0.003 | -6.45
-16 | -0.747 | 0.10674 | 0.002 | -6.998
-15.5 | -0.759 | 0.10177 | 0.002 | -7.455
-15 | -0.769 | 0.09605 | 0.001 | -8.006
-14.5 | -0.778 | 0.08944 | 0.001 | -8.696
-14 | -0.784 | 0.08317 | 0 | -9.428
-13.5 | -0.787 | 0.07764 | -0.001 | -10.138
-13 | -0.788 | 0.07148 | -0.002 | -11.026
-12.5 | -0.805 | 0.05393 | -0.003 | -14.927
-12 | -0.913 | 0.0133 | -0.005 | -68.644
-11.5 | -0.91 | 0.01101 | -0.006 | -82.678
-11 | -0.893 | 0.0103 | -0.007 | -86.667
-10.5 | -0.869 | 0.00985 | -0.008 | -88.294
-10 | -0.842 | 0.00934 | -0.009 | -90.143
-9.5 | -0.809 | 0.00885 | -0.01 | -91.449
-9 | -0.773 | 0.00804 | -0.012 | -96.08
-8.5 | -0.732 | 0.00783 | -0.013 | -93.449
-8 | -0.685 | 0.00757 | -0.014 | -90.458
-7.5 | -0.635 | 0.00746 | -0.015 | -85.135
-7 | -0.583 | 0.00732 | -0.017 | -79.65
-6.5 | -0.53 | 0.00715 | -0.018 | -74.142
-6 | -0.475 | 0.00708 | -0.019 | -66.996
-5.5 | -0.418 | 0.00699 | -0.02 | -59.8
-5 | -0.36 | 0.00597 | -0.022 | -60.357
-4.5 | -0.302 | 0.00593 | -0.023 | -50.901
-4 | -0.242 | 0.00631 | -0.024 | -38.413
-3.5 | -0.182 | 0.00638 | -0.026 | -28.571
-3 | -0.121 | 0.006 | -0.027 | -20.254
-2.5 | -0.06 | 0.00667 | -0.028 | -9.041
-2 | 0.001 | 0.00638 | -0.029 | 0.212
-1.5 | 0.063 | 0.00693 | -0.031 | 9.112
-1 | 0.125 | 0.00692 | -0.032 | 18.07
-0.5 | 0.187 | 0.00649 | -0.033 | 28.886
0 | 0.248 | 0.0049 | -0.035 | 50.586
0.5 | 0.309 | 0.00506 | -0.036 | 61.137
1 | 0.37 | 0.00526 | -0.037 | 70.3
1.5 | 0.431 | 0.00542 | -0.038 | 79.531
2 | 0.491 | 0.00565 | -0.04 | 86.927
2.5 | 0.552 | 0.0059 | -0.041 | 93.609
3 | 0.612 | 0.00618 | -0.042 | 99.159
3.5 | 0.673 | 0.00648 | -0.044 | 103.719
4 | 0.732 | 0.00681 | -0.045 | 107.466
4.5 | 0.791 | 0.00711 | -0.046 | 111.265
5 | 0.849 | 0.00735 | -0.047 | 115.447
5.5 | 0.906 | 0.00808 | -0.049 | 112.175
6 | 0.963 | 0.00848 | -0.05 | 113.494
6.5 | 1.018 | 0.00883 | -0.051 | 115.251
7 | 1.071 | 0.00916 | -0.052 | 116.851
7.5 | 1.122 | 0.00952 | -0.054 | 117.863
8 | 1.171 | 0.0099 | -0.055 | 118.256
8.5 | 1.218 | 0.01029 | -0.056 | 118.4
9 | 1.262 | 0.01103 | -0.057 | 114.382
9.5 | 1.302 | 0.01151 | -0.059 | 113.045
10 | 1.337 | 0.01202 | -0.06 | 111.22
10.5 | 1.368 | 0.01258 | -0.061 | 108.678
11 | 1.394 | 0.0132 | -0.062 | 105.585
11.5 | 1.416 | 0.01384 | -0.063 | 102.263
12 | 1.433 | 0.01447 | -0.064 | 99.02
12.5 | 1.445 | 0.01521 | -0.066 | 95.007
13 | 1.452 | 0.01602 | -0.067 | 90.615
13.5 | 1.454 | 0.01691 | -0.068 | 85.938
14 | 1.451 | 0.01789 | -0.069 | 81.099
14.5 | 1.443 | 0.01898 | -0.07 | 76.016
15 | 1.431 | 0.02006 | -0.071 | 71.322
15.5 | 1.414 | 0.02153 | -0.072 | 65.666
16 | 1.392 | 0.02292 | -0.073 | 60.732
16.5 | 1.362 | 0.02447 | -0.074 | 55.662
17 | 1.328 | 0.02647 | -0.075 | 50.166
17.5 | 1.292 | 0.02842 | -0.076 | 45.473
18 | 1.254 | 0.03081 | -0.076 | 40.701
18.5 | 1.214 | 0.03333 | -0.077 | 36.426

## 138. Re 18M Mach 0.00 (2)
BIGFOIL.COM POLAR EXPORT
NACA67-416 a=0.0
NACA67-416 a=0.0 |  |  |  | Cl Max: | 1.5979 | at alpha= | 20 | deg
XFOIL ncrit=9 |  |  |  | L/D Max: | 100.447 | at alpha= | 2.5 | deg
Re: | 18000000 |  |  | Cd Min: | 0.03681 | at alpha= | 20 | deg
Mach: | 0 |  |  | Cl=0 at alpha= | -2.6446 | deg
|  |  |  | @ Cl=0.1, Cd= | 0.0050811
|  |  |  | @ Cl=0.4, Cd= | 0.0042691
|  |  |  | @ Cl=0.6, Cd= | 0.0064361
alpha (deg) | Cl | Cd | Cm | Cl/Cd
-20 | -1.444 | 0.02397 | -0.0996 | -60.242
-19.5 | -1.4276 | 0.02221 | -0.0962 | -64.2774
-19 | -1.4004 | 0.02111 | -0.0939 | -66.3382
-18.5 | -1.3793 | 0.01962 | -0.0906 | -70.3007
-18 | -1.3525 | 0.01846 | -0.0877 | -73.2665
-17.5 | -1.3218 | 0.01756 | -0.0852 | -75.2733
-17 | -1.2911 | 0.01652 | -0.0826 | -78.1538
-16.5 | -1.2583 | 0.01569 | -0.0801 | -80.1976
-16 | -1.2226 | 0.01492 | -0.078 | -81.9437
-15 | -1.1495 | 0.01343 | -0.0736 | -85.592
-14.5 | -1.1105 | 0.01281 | -0.0717 | -86.6901
-14 | -1.07 | 0.0122 | -0.07 | -87.7049
-13.5 | -1.0291 | 0.01148 | -0.0682 | -89.6429
-13 | -0.987 | 0.01089 | -0.0666 | -90.6336
-12.5 | -0.9435 | 0.01036 | -0.0652 | -91.0714
-12 | -0.899 | 0.00983 | -0.0639 | -91.4547
-11.5 | -0.8538 | 0.00939 | -0.0627 | -90.9265
-11 | -0.8093 | 0.00889 | -0.0612 | -91.0349
-10.5 | -0.7674 | 0.00818 | -0.0594 | -93.8142
-10 | -0.7204 | 0.00786 | -0.0583 | -91.6539
-9.5 | -0.6742 | 0.00753 | -0.0571 | -89.5352
-9 | -0.6265 | 0.00727 | -0.0561 | -86.1761
-8.5 | -0.5787 | 0.00703 | -0.0551 | -82.3186
-8 | -0.5309 | 0.00678 | -0.054 | -78.3038
-6.5 | -0.3878 | 0.00608 | -0.0506 | -63.7829
-6 | -0.3425 | 0.00588 | -0.0488 | -58.2483
-5.5 | -0.298 | 0.00573 | -0.0469 | -52.007
-5 | -0.2467 | 0.00556 | -0.0464 | -44.3705
-4.5 | -0.1943 | 0.0054 | -0.0462 | -35.9815
-4 | -0.1426 | 0.00524 | -0.0458 | -27.2137
-3.5 | -0.0901 | 0.00509 | -0.0456 | -17.7014
-3 | -0.0376 | 0.00498 | -0.0454 | -7.5502
-2.5 | 0.0153 | 0.00493 | -0.0454 | 3.1034
-1.5 | 0.1162 | 0.00511 | -0.0442 | 22.7397
-1 | 0.1663 | 0.00522 | -0.0436 | 31.8582
-0.5 | 0.214 | 0.00532 | -0.0424 | 40.2256
0 | 0.2581 | 0.0053 | -0.0405 | 48.6981
0.5 | 0.3011 | 0.00536 | -0.0385 | 56.1754
1 | 0.3428 | 0.00545 | -0.0361 | 62.8991
1.5 | 0.3607 | 0.00418 | -0.0291 | 86.2919
2 | 0.4048 | 0.00428 | -0.0272 | 94.5794
2.5 | 0.449 | 0.00447 | -0.0252 | 100.4474
3 | 0.4709 | 0.00484 | -0.0185 | 97.2934
3.5 | 0.4977 | 0.00537 | -0.0131 | 92.6816
4 | 0.5321 | 0.00583 | -0.0094 | 91.2693
4.5 | 0.5718 | 0.0062 | -0.0068 | 92.2258
5 | 0.6136 | 0.00655 | -0.0048 | 93.6794
5.5 | 0.6531 | 0.00696 | -0.0023 | 93.8362
6 | 0.6885 | 0.00751 | 0.0009 | 91.6778
6.5 | 0.7296 | 0.00792 | 0.0028 | 92.1212
7 | 0.7706 | 0.00836 | 0.0048 | 92.177
7.5 | 0.8099 | 0.00886 | 0.007 | 91.4108
8 | 0.8525 | 0.00928 | 0.0085 | 91.8642
8.5 | 0.8929 | 0.00976 | 0.0104 | 91.4857
9 | 0.9359 | 0.01018 | 0.0117 | 91.9352
9.5 | 0.9784 | 0.01063 | 0.013 | 92.0414
10 | 1.0175 | 0.01117 | 0.0149 | 91.0922
10.5 | 1.0574 | 0.01171 | 0.0165 | 90.2989
11 | 1.0947 | 0.01234 | 0.0186 | 88.7115
11.5 | 1.1295 | 0.01308 | 0.0209 | 86.3532
12 | 1.1677 | 0.01374 | 0.0226 | 84.9854
12.5 | 1.202 | 0.01455 | 0.0248 | 82.6117
13 | 1.2391 | 0.01527 | 0.0264 | 81.146
13.5 | 1.2703 | 0.01622 | 0.0289 | 78.3169
14 | 1.3056 | 0.01706 | 0.0306 | 76.5299
14.5 | 1.3379 | 0.01801 | 0.0326 | 74.2865
15 | 1.3695 | 0.01903 | 0.0346 | 71.9653
15.5 | 1.3965 | 0.02033 | 0.0371 | 68.6916
16 | 1.4268 | 0.02146 | 0.039 | 66.4865
16.5 | 1.4529 | 0.02288 | 0.0413 | 63.5009
17 | 1.4822 | 0.02417 | 0.043 | 61.324
17.5 | 1.5067 | 0.02579 | 0.045 | 58.4219
18 | 1.5297 | 0.02751 | 0.0471 | 55.6052
18.5 | 1.5459 | 0.02981 | 0.0495 | 51.8584
19 | 1.5645 | 0.03199 | 0.0515 | 48.9059
19.5 | 1.5821 | 0.03432 | 0.0532 | 46.0985
20 | 1.5979 | 0.03681 | 0.055 | 43.4094

## 139. Re 18M Mach 0.10 (1)
BIGFOIL.COM POLAR EXPORT
NACA67-416 a=0.0
NACA67-416 a=0.0 |  |  |  | Cl Max: | 1.443 | at alpha= | 13 | deg
JavaFoil+Calcfoil stall+Eppler ext transition |  |  |  | L/D Max: | 117.935 | at alpha= | 8 | deg
Re: | 18000000 |  |  | Cd Min: | 0.00492 | at alpha= | 0 | deg
Mach: | 0.1 |  |  | Cl=0 at alpha= | -2.0081 | deg
|  |  |  | @ Cl=0.1, Cd= | 0.0069752
|  |  |  | @ Cl=0.4, Cd= | 0.0053548
|  |  |  | @ Cl=0.6, Cd= | 0.00614
alpha (deg) | Cl | Cd | Cm | Cl/Cd
-16.5 | -0.696 | 0.115 | 0.003 | -6.048
-16 | -0.713 | 0.10865 | 0.002 | -6.563
-15.5 | -0.728 | 0.10396 | 0.002 | -7.007
-15 | -0.742 | 0.09791 | 0.001 | -7.581
-14.5 | -0.753 | 0.09195 | 0.001 | -8.194
-14 | -0.763 | 0.08519 | 0 | -8.957
-13.5 | -0.769 | 0.08008 | -0.001 | -9.598
-13 | -0.772 | 0.07383 | -0.001 | -10.46
-12.5 | -0.774 | 0.0671 | -0.002 | -11.528
-12 | -0.78 | 0.05582 | -0.003 | -13.964
-11.5 | -0.902 | 0.01133 | -0.006 | -79.597
-11 | -0.887 | 0.01048 | -0.007 | -84.616
-10.5 | -0.866 | 0.00996 | -0.008 | -86.942
-10 | -0.84 | 0.00945 | -0.009 | -88.878
-9.5 | -0.809 | 0.00894 | -0.011 | -90.494
-9 | -0.773 | 0.00852 | -0.012 | -90.714
-8.5 | -0.733 | 0.00787 | -0.013 | -93.19
-8 | -0.687 | 0.00761 | -0.014 | -90.3
-7.5 | -0.637 | 0.0075 | -0.015 | -84.942
-7 | -0.585 | 0.00736 | -0.017 | -79.546
-6.5 | -0.532 | 0.00722 | -0.018 | -73.63
-6 | -0.476 | 0.00708 | -0.019 | -67.263
-5.5 | -0.42 | 0.007 | -0.021 | -60.01
-5 | -0.362 | 0.006 | -0.022 | -60.337
-4.5 | -0.303 | 0.00596 | -0.023 | -50.893
-4 | -0.243 | 0.00594 | -0.024 | -41.002
-3.5 | -0.183 | 0.00638 | -0.026 | -28.666
-3 | -0.122 | 0.00601 | -0.027 | -20.315
-2.5 | -0.061 | 0.00571 | -0.028 | -10.603
-2 | 0.001 | 0.00636 | -0.03 | 0.214
-1.5 | 0.063 | 0.00694 | -0.031 | 9.151
-1 | 0.126 | 0.007 | -0.032 | 17.972
-0.5 | 0.188 | 0.00655 | -0.033 | 28.737
0 | 0.249 | 0.00492 | -0.035 | 50.7
0.5 | 0.311 | 0.00508 | -0.036 | 61.225
1 | 0.371 | 0.00528 | -0.037 | 70.345
1.5 | 0.433 | 0.00544 | -0.039 | 79.543
2 | 0.494 | 0.00568 | -0.04 | 86.923
2.5 | 0.555 | 0.00593 | -0.041 | 93.616
3 | 0.615 | 0.00621 | -0.042 | 99.045
3.5 | 0.676 | 0.00654 | -0.044 | 103.249
4 | 0.735 | 0.00685 | -0.045 | 107.368
4.5 | 0.794 | 0.00713 | -0.046 | 111.473
5 | 0.853 | 0.00743 | -0.048 | 114.837
5.5 | 0.91 | 0.00815 | -0.049 | 111.765
6 | 0.967 | 0.00855 | -0.05 | 113.071
6.5 | 1.023 | 0.00888 | -0.051 | 115.199
7 | 1.075 | 0.00923 | -0.053 | 116.472
7.5 | 1.127 | 0.0096 | -0.054 | 117.348
8 | 1.176 | 0.00997 | -0.055 | 117.935
8.5 | 1.222 | 0.01038 | -0.056 | 117.76
9 | 1.266 | 0.01112 | -0.058 | 113.885
9.5 | 1.305 | 0.01162 | -0.059 | 112.321
10 | 1.339 | 0.01216 | -0.06 | 110.123
10.5 | 1.369 | 0.01272 | -0.061 | 107.586
11 | 1.394 | 0.01336 | -0.062 | 104.36
11.5 | 1.414 | 0.01407 | -0.064 | 100.483
12 | 1.429 | 0.01475 | -0.065 | 96.887
12.5 | 1.438 | 0.01545 | -0.066 | 93.126
13 | 1.443 | 0.01632 | -0.067 | 88.42
13.5 | 1.441 | 0.01721 | -0.068 | 83.761
14 | 1.435 | 0.01823 | -0.069 | 78.689
14.5 | 1.423 | 0.01957 | -0.07 | 72.713
15 | 1.406 | 0.02076 | -0.071 | 67.739
15.5 | 1.385 | 0.02215 | -0.072 | 62.544
16 | 1.357 | 0.02372 | -0.073 | 57.216
16.5 | 1.322 | 0.02557 | -0.074 | 51.682
17 | 1.283 | 0.02756 | -0.075 | 46.557
17.5 | 1.242 | 0.02969 | -0.076 | 41.823
18 | 1.198 | 0.03234 | -0.077 | 37.029

## 140. Re 18M Mach 0.10 (2)
BIGFOIL.COM POLAR EXPORT
NACA67-416 a=0.0
NACA67-416 a=0.0 |  |  |  | Cl Max: | 1.5966 | at alpha= | 20 | deg
XFOIL ncrit=9 |  |  |  | L/D Max: | 100 | at alpha= | 2.5 | deg
Re: | 18000000 |  |  | Cd Min: | 0.03849 | at alpha= | 20 | deg
Mach: | 0.1 |  |  | Cl=0 at alpha= | -2.6598 | deg
|  |  |  | @ Cl=0.1, Cd= | 0.0050777
|  |  |  | @ Cl=0.4, Cd= | 0.0042648
|  |  |  | @ Cl=0.6, Cd= | 0.0064932
alpha (deg) | Cl | Cd | Cm | Cl/Cd
-20 | -1.4363 | 0.02571 | -0.106 | -55.8654
-19.5 | -1.4234 | 0.0236 | -0.1024 | -60.3136
-19 | -1.3974 | 0.02236 | -0.0997 | -62.4955
-18.5 | -1.3804 | 0.02059 | -0.0958 | -67.0423
-18 | -1.3558 | 0.01927 | -0.0926 | -70.3581
-17.5 | -1.3238 | 0.01831 | -0.09 | -72.2993
-17 | -1.2958 | 0.01712 | -0.0869 | -75.6893
-16.5 | -1.2629 | 0.01622 | -0.0842 | -77.8607
-16 | -1.228 | 0.01537 | -0.0817 | -79.8959
-15.5 | -1.1934 | 0.01449 | -0.079 | -82.3602
-15 | -1.1552 | 0.01377 | -0.0768 | -83.8925
-14.5 | -1.1153 | 0.01313 | -0.0747 | -84.9429
-14 | -1.0755 | 0.01245 | -0.0726 | -86.3855
-13.5 | -1.0337 | 0.01174 | -0.0708 | -88.0494
-13 | -0.9908 | 0.01113 | -0.0691 | -89.0207
-12.5 | -0.9476 | 0.01054 | -0.0674 | -89.9051
-12 | -0.9025 | 0.01 | -0.066 | -90.25
-11.5 | -0.8562 | 0.00956 | -0.0647 | -89.5607
-11 | -0.8107 | 0.00907 | -0.0633 | -89.3826
-10.5 | -0.7698 | 0.00826 | -0.0611 | -93.1961
-10 | -0.7219 | 0.00794 | -0.06 | -90.9194
-9.5 | -0.675 | 0.00759 | -0.0588 | -88.9328
-9 | -0.6274 | 0.00732 | -0.0576 | -85.7104
-8.5 | -0.5788 | 0.00707 | -0.0566 | -81.867
-8 | -0.5305 | 0.00682 | -0.0555 | -77.7859
-7.5 | -0.4815 | 0.00658 | -0.0545 | -73.1763
-6.5 | -0.3855 | 0.00611 | -0.0521 | -63.0933
-6 | -0.3393 | 0.0059 | -0.0504 | -57.5085
-5.5 | -0.295 | 0.00573 | -0.0484 | -51.4834
-5 | -0.2456 | 0.00557 | -0.0473 | -44.0934
-4.5 | -0.1932 | 0.00541 | -0.047 | -35.7116
-4 | -0.1414 | 0.00525 | -0.0466 | -26.9333
-3.5 | -0.0888 | 0.0051 | -0.0463 | -17.4118
-3 | -0.0362 | 0.00499 | -0.0461 | -7.2545
-2.5 | 0.017 | 0.00493 | -0.046 | 3.4483
-2 | 0.0676 | 0.00502 | -0.0453 | 13.4661
-1.5 | 0.1181 | 0.00511 | -0.0447 | 23.1115
-1 | 0.1685 | 0.00521 | -0.044 | 32.3417
0 | 0.2601 | 0.00531 | -0.0409 | 48.9831
0.5 | 0.303 | 0.00537 | -0.0387 | 56.4246
1 | 0.3443 | 0.00546 | -0.0362 | 63.0586
1.5 | 0.3615 | 0.00416 | -0.0289 | 86.899
2 | 0.4056 | 0.00428 | -0.0269 | 94.7664
2.5 | 0.446 | 0.00446 | -0.0241 | 100
3 | 0.4696 | 0.00486 | -0.0177 | 96.6255
3.5 | 0.4971 | 0.00539 | -0.0124 | 92.2263
4 | 0.531 | 0.00587 | -0.0085 | 90.46
4.5 | 0.5713 | 0.00625 | -0.006 | 91.408
5 | 0.6126 | 0.0066 | -0.0038 | 92.8182
5.5 | 0.653 | 0.00701 | -0.0015 | 93.1526
6 | 0.6878 | 0.00758 | 0.0019 | 90.7388
6.5 | 0.7299 | 0.00799 | 0.0038 | 91.3517
7 | 0.7697 | 0.00847 | 0.006 | 90.8737
7.5 | 0.8105 | 0.00894 | 0.008 | 90.66
8 | 0.8531 | 0.00938 | 0.0096 | 90.9488
8.5 | 0.8934 | 0.00988 | 0.0116 | 90.4251
9 | 0.9373 | 0.01029 | 0.0128 | 91.0884
9.5 | 0.9785 | 0.01079 | 0.0145 | 90.6858
10 | 1.0191 | 0.01131 | 0.0162 | 90.1061
10.5 | 1.0594 | 0.01187 | 0.0179 | 89.2502
11 | 1.0951 | 0.01256 | 0.0203 | 87.1895
11.5 | 1.1319 | 0.01328 | 0.0224 | 85.2334
12 | 1.1678 | 0.01404 | 0.0246 | 83.1766
12.5 | 1.2047 | 0.01479 | 0.0265 | 81.4537
13 | 1.2408 | 0.01559 | 0.0284 | 79.5895
13.5 | 1.2731 | 0.01654 | 0.0308 | 76.971
14 | 1.309 | 0.01738 | 0.0325 | 75.3165
14.5 | 1.3407 | 0.01841 | 0.0348 | 72.8246
15 | 1.3723 | 0.01949 | 0.0369 | 70.4105
15.5 | 1.3989 | 0.02085 | 0.0396 | 67.0935
16 | 1.4292 | 0.02205 | 0.0416 | 64.8163
16.5 | 1.4552 | 0.02356 | 0.0439 | 61.7657
17 | 1.4817 | 0.02506 | 0.0461 | 59.1261
17.5 | 1.5087 | 0.02663 | 0.0479 | 56.6541
18 | 1.5313 | 0.02848 | 0.0501 | 53.7676
18.5 | 1.5465 | 0.03095 | 0.0525 | 49.9677
19 | 1.5646 | 0.03328 | 0.0545 | 47.0132
19.5 | 1.5818 | 0.03578 | 0.0563 | 44.2091
20 | 1.5966 | 0.03849 | 0.058 | 41.4809

## 141. Re 18M Mach 0.25 (1)
BIGFOIL.COM POLAR EXPORT
NACA67-416 a=0.0
NACA67-416 a=0.0 |  |  |  | Cl Max: | 1.392 | at alpha= | 11.5 | deg
JavaFoil+Calcfoil stall+Eppler ext transition |  |  |  | L/D Max: | 114.742 | at alpha= | 7.5 | deg
Re: | 18000000 |  |  | Cd Min: | 0.00499 | at alpha= | 0 | deg
Mach: | 0.25 |  |  | Cl=0 at alpha= | -2.0079 | deg
|  |  |  | @ Cl=0.1, Cd= | 0.0063883
|  |  |  | @ Cl=0.4, Cd= | 0.0054243
|  |  |  | @ Cl=0.6, Cd= | 0.00622
alpha (deg) | Cl | Cd | Cm | Cl/Cd
-15.5 | -0.46 | 0.11351 | 0.002 | -4.053
-15 | -0.508 | 0.10697 | 0.001 | -4.748
-14.5 | -0.551 | 0.10149 | 0.001 | -5.43
-14 | -0.59 | 0.09551 | 0 | -6.175
-13.5 | -0.623 | 0.08892 | -0.001 | -7.008
-13 | -0.65 | 0.08345 | -0.001 | -7.791
-12.5 | -0.671 | 0.07818 | -0.002 | -8.589
-12 | -0.688 | 0.0712 | -0.003 | -9.663
-11.5 | -0.697 | 0.06593 | -0.004 | -10.574
-11 | -0.712 | 0.053 | -0.005 | -13.43
-10.5 | -0.831 | 0.01103 | -0.008 | -75.376
-10 | -0.82 | 0.01015 | -0.01 | -80.735
-9.5 | -0.799 | 0.00962 | -0.011 | -83.053
-9 | -0.771 | 0.00902 | -0.012 | -85.479
-8.5 | -0.737 | 0.00862 | -0.013 | -85.452
-8 | -0.694 | 0.00793 | -0.015 | -87.511
-7.5 | -0.646 | 0.00777 | -0.016 | -83.147
-7 | -0.595 | 0.00756 | -0.017 | -78.653
-6.5 | -0.542 | 0.00739 | -0.018 | -73.302
-6 | -0.486 | 0.00723 | -0.02 | -67.221
-5.5 | -0.429 | 0.00715 | -0.021 | -60.056
-5 | -0.37 | 0.0071 | -0.022 | -52.197
-4.5 | -0.31 | 0.00709 | -0.024 | -43.787
-4 | -0.25 | 0.00604 | -0.025 | -41.288
-3.5 | -0.188 | 0.0057 | -0.026 | -32.895
-3 | -0.125 | 0.00546 | -0.028 | -22.898
-2.5 | -0.062 | 0.00633 | -0.029 | -9.808
-2 | 0.001 | 0.00635 | -0.03 | 0.219
-1.5 | 0.065 | 0.00635 | -0.032 | 10.263
-1 | 0.129 | 0.00642 | -0.033 | 20.092
-0.5 | 0.194 | 0.00661 | -0.034 | 29.279
0 | 0.256 | 0.00499 | -0.036 | 51.299
0.5 | 0.319 | 0.00518 | -0.037 | 61.6
1 | 0.381 | 0.00537 | -0.038 | 70.988
1.5 | 0.444 | 0.00555 | -0.04 | 80.041
2 | 0.507 | 0.00581 | -0.041 | 87.265
2.5 | 0.569 | 0.00607 | -0.042 | 93.783
3 | 0.631 | 0.00637 | -0.044 | 99.131
3.5 | 0.693 | 0.00672 | -0.045 | 103.168
4 | 0.754 | 0.00707 | -0.046 | 106.751
4.5 | 0.815 | 0.00737 | -0.048 | 110.617
5 | 0.875 | 0.00768 | -0.049 | 113.862
5.5 | 0.933 | 0.00845 | -0.05 | 110.432
6 | 0.991 | 0.00887 | -0.051 | 111.78
6.5 | 1.047 | 0.00924 | -0.053 | 113.29
7 | 1.101 | 0.00962 | -0.054 | 114.427
7.5 | 1.151 | 0.01003 | -0.055 | 114.742
8 | 1.2 | 0.01048 | -0.057 | 114.451
8.5 | 1.244 | 0.01119 | -0.058 | 111.181
9 | 1.286 | 0.01176 | -0.059 | 109.378
9.5 | 1.321 | 0.01235 | -0.06 | 106.928
10 | 1.349 | 0.01297 | -0.062 | 104.026
10.5 | 1.371 | 0.01365 | -0.063 | 100.417
11 | 1.385 | 0.01438 | -0.064 | 96.306
11.5 | 1.392 | 0.0152 | -0.065 | 91.546
12 | 1.39 | 0.0161 | -0.066 | 86.318
12.5 | 1.38 | 0.0171 | -0.068 | 80.722
13 | 1.361 | 0.01822 | -0.069 | 74.704
13.5 | 1.333 | 0.0195 | -0.07 | 68.381
14 | 1.296 | 0.02099 | -0.071 | 61.769
14.5 | 1.25 | 0.02297 | -0.072 | 54.401
15 | 1.195 | 0.02518 | -0.073 | 47.449
15.5 | 1.13 | 0.02848 | -0.073 | 39.701
16 | 1.06 | 0.03064 | -0.074 | 34.599
16.5 | 0.952 | 0.04292 | -0.072 | 22.178

## 142. Re 18M Mach 0.25 (2)
BIGFOIL.COM POLAR EXPORT
NACA67-416 a=0.0
NACA67-416 a=0.0 |  |  |  | Cl Max: | 1.5723 | at alpha= | 20 | deg
XFOIL ncrit=9 |  |  |  | L/D Max: | 94.4939 | at alpha= | 3 | deg
Re: | 18000000 |  |  | Cd Min: | 0.05616 | at alpha= | -20 | deg
Mach: | 0.25 |  |  | Cl=0 at alpha= | -2.7509 | deg
|  |  |  | @ Cl=0.1, Cd= | 0.0050419
|  |  |  | @ Cl=0.4, Cd= | 0.0043883
|  |  |  | @ Cl=0.6, Cd= | 0.0068377
alpha (deg) | Cl | Cd | Cm | Cl/Cd
-20 | -1.1654 | 0.05616 | -0.1326 | -20.7514
-19.5 | -1.2355 | 0.04386 | -0.1363 | -28.1692
-19 | -1.2315 | 0.03962 | -0.1351 | -31.0828
-18.5 | -1.2842 | 0.03223 | -0.1307 | -39.8449
-18 | -1.2948 | 0.02823 | -0.1257 | -45.8661
-17.5 | -1.284 | 0.02565 | -0.121 | -50.0585
-17 | -1.2836 | 0.02265 | -0.1149 | -56.6711
-16.5 | -1.2633 | 0.02079 | -0.11 | -60.7648
-16 | -1.2384 | 0.01915 | -0.1052 | -64.6684
-15.5 | -1.2143 | 0.01738 | -0.1001 | -69.8677
-15 | -1.1808 | 0.01616 | -0.0959 | -73.0693
-14.5 | -1.1418 | 0.01522 | -0.0924 | -75.0197
-14 | -1.1026 | 0.01418 | -0.0888 | -77.7574
-13.5 | -1.0609 | 0.01317 | -0.0856 | -80.5543
-13 | -1.017 | 0.01236 | -0.0827 | -82.2816
-12.5 | -0.9703 | 0.01162 | -0.0803 | -83.5026
-12 | -0.9237 | 0.01079 | -0.0779 | -85.607
-11.5 | -0.8744 | 0.01031 | -0.0759 | -84.8109
-11 | -0.8257 | 0.00974 | -0.0738 | -84.7741
-10.5 | -0.7771 | 0.00911 | -0.0719 | -85.3019
-9.5 | -0.6812 | 0.00798 | -0.0679 | -85.3634
-9 | -0.6318 | 0.00762 | -0.0661 | -82.9134
-8.5 | -0.5805 | 0.00733 | -0.0648 | -79.1951
-7.5 | -0.4781 | 0.00679 | -0.0622 | -70.4124
-7 | -0.4262 | 0.00655 | -0.061 | -65.0687
-6.5 | -0.3762 | 0.00628 | -0.0596 | -59.9045
-6 | -0.3264 | 0.00604 | -0.0581 | -54.0397
-5.5 | -0.2777 | 0.00581 | -0.0565 | -47.7969
-5 | -0.2282 | 0.0056 | -0.0549 | -40.75
-4.5 | -0.1805 | 0.00543 | -0.053 | -33.2413
-4 | -0.1327 | 0.0053 | -0.0512 | -25.0377
-3.5 | -0.0797 | 0.00515 | -0.0505 | -15.4757
-3 | -0.0268 | 0.00502 | -0.0499 | -5.3386
-2.5 | 0.027 | 0.00495 | -0.0495 | 5.4545
-2 | 0.0786 | 0.005 | -0.0486 | 15.72
-1.5 | 0.1297 | 0.0051 | -0.0477 | 25.4314
-1 | 0.1802 | 0.00522 | -0.0467 | 34.5211
-0.5 | 0.2279 | 0.00535 | -0.0451 | 42.5981
0 | 0.2719 | 0.00533 | -0.0428 | 51.0131
0.5 | 0.3148 | 0.00537 | -0.0402 | 58.622
1 | 0.3536 | 0.00548 | -0.0368 | 64.5255
1.5 | 0.3639 | 0.00416 | -0.0277 | 87.476
2.5 | 0.4303 | 0.00458 | -0.0182 | 93.952
3 | 0.4668 | 0.00494 | -0.0143 | 94.4939
3.5 | 0.4913 | 0.00558 | -0.0081 | 88.0466
4 | 0.5247 | 0.00613 | -0.0038 | 85.5954
4.5 | 0.5677 | 0.00651 | -0.0016 | 87.2043
5 | 0.6091 | 0.00693 | 0.001 | 87.8932
5.5 | 0.6503 | 0.00739 | 0.0036 | 87.9973
6 | 0.6854 | 0.00801 | 0.0072 | 85.568
6.5 | 0.7288 | 0.00846 | 0.0092 | 86.1466
7 | 0.7692 | 0.00899 | 0.0118 | 85.5617
7.5 | 0.8114 | 0.0095 | 0.014 | 85.4105
8 | 0.8557 | 0.00998 | 0.0158 | 85.7415
8.5 | 0.8968 | 0.01054 | 0.0181 | 85.0854
9 | 0.9422 | 0.01101 | 0.0196 | 85.5767
9.5 | 0.984 | 0.01161 | 0.0217 | 84.7545
10 | 1.0269 | 0.01219 | 0.0236 | 84.2412
10.5 | 1.0679 | 0.01286 | 0.0258 | 83.0404
11 | 1.1036 | 0.01372 | 0.0288 | 80.4373
11.5 | 1.1409 | 0.01457 | 0.0314 | 78.3047
12 | 1.178 | 0.01545 | 0.034 | 76.246
12.5 | 1.2166 | 0.01634 | 0.0363 | 74.4553
13 | 1.2508 | 0.01743 | 0.0391 | 71.7613
13.5 | 1.2873 | 0.01844 | 0.0415 | 69.8102
14 | 1.3211 | 0.01961 | 0.0442 | 67.3687
14.5 | 1.3552 | 0.02085 | 0.0468 | 64.9976
15 | 1.3828 | 0.0224 | 0.05 | 61.7321
15.5 | 1.4126 | 0.02397 | 0.0527 | 58.932
16 | 1.4409 | 0.02567 | 0.0555 | 56.1317
16.5 | 1.462 | 0.02788 | 0.0587 | 52.439
17 | 1.4874 | 0.02994 | 0.0613 | 49.6794
17.5 | 1.5093 | 0.0324 | 0.0638 | 46.5833
18 | 1.5292 | 0.03503 | 0.0662 | 43.654
18.5 | 1.5463 | 0.03811 | 0.0683 | 40.5747
19 | 1.5589 | 0.04162 | 0.0702 | 37.4556
19.5 | 1.5703 | 0.04543 | 0.0717 | 34.5653
20 | 1.5723 | 0.05024 | 0.073 | 31.2958

## 143. Re 18M Mach 0.50 (1)
BIGFOIL.COM POLAR EXPORT
NACA67-416 a=0.0
NACA67-416 a=0.0 |  |  |  | Cl Max: | 1.275 | at alpha= | 8.5 | deg
JavaFoil+Calcfoil stall+Eppler ext transition |  |  |  | L/D Max: | 106.735 | at alpha= | 4.5 | deg
Re: | 18000000 |  |  | Cd Min: | 0.00539 | at alpha= | 0 | deg
Mach: | 0.5 |  |  | Cl=0 at alpha= | -2.0141 | deg
|  |  |  | @ Cl=0.1, Cd= | 0.0072672
|  |  |  | @ Cl=0.4, Cd= | 0.0057896
|  |  |  | @ Cl=0.6, Cd= | 0.0066274
alpha (deg) | Cl | Cd | Cm | Cl/Cd
-20 | -1.008 | 0.1776 | 0.008 | -5.676
-19.5 | -0.98 | 0.17199 | 0.008 | -5.696
-19 | -0.952 | 0.17065 | 0.007 | -5.581
-18.5 | -0.926 | 0.15457 | 0.006 | -5.99
-18 | -0.898 | 0.1466 | 0.006 | -6.124
-17.5 | -0.87 | 0.14206 | 0.005 | -6.121
-17 | -0.842 | 0.13748 | 0.004 | -6.122
-16.5 | -0.814 | 0.12572 | 0.003 | -6.476
-16 | -0.787 | 0.11902 | 0.003 | -6.61
-15.5 | -0.758 | 0.118 | 0.002 | -6.424
-15 | -0.732 | 0.10313 | 0.001 | -7.101
-14.5 | -0.704 | 0.09751 | 0.001 | -7.217
-14 | -0.678 | 0.08817 | 0 | -7.694
-13.5 | -0.654 | 0.07924 | -0.001 | -8.256
-13 | -0.633 | 0.06819 | -0.002 | -9.289
-12.5 | -0.708 | 0.01509 | -0.004 | -46.902
-12 | -0.562 | 0.08151 | -0.003 | -6.894
-11.5 | -0.535 | 0.07415 | -0.004 | -7.21
-11 | -0.508 | 0.06732 | -0.004 | -7.545
-10.5 | -0.481 | 0.06258 | -0.005 | -7.679
-10 | -0.465 | 0.04763 | -0.008 | -9.76
-9.5 | -0.421 | 0.0648 | -0.006 | -6.502
-9 | -0.395 | 0.05627 | -0.007 | -7.011
-8.5 | -0.366 | 0.05544 | -0.008 | -6.6
-8 | -0.339 | 0.05025 | -0.009 | -6.739
-7.5 | -0.473 | 0.0483 | -0.009 | -9.794
-7 | -0.485 | 0.04034 | -0.012 | -12.014
-6.5 | -0.558 | 0.0085 | -0.021 | -65.62
-6 | -0.514 | 0.00821 | -0.022 | -62.629
-5.5 | -0.462 | 0.00752 | -0.023 | -61.425
-5 | -0.403 | 0.0077 | -0.025 | -52.33
-4.5 | -0.34 | 0.00761 | -0.026 | -44.753
-4 | -0.275 | 0.00743 | -0.028 | -36.977
-3.5 | -0.208 | 0.00734 | -0.029 | -28.261
-3 | -0.139 | 0.00735 | -0.031 | -18.861
-2.5 | -0.069 | 0.00729 | -0.032 | -9.459
-2 | 0.002 | 0.00727 | -0.034 | 0.213
-1.5 | 0.072 | 0.00724 | -0.035 | 10.01
-1 | 0.144 | 0.00731 | -0.036 | 19.651
-0.5 | 0.215 | 0.0074 | -0.038 | 29.115
0 | 0.285 | 0.00539 | -0.04 | 52.825
0.5 | 0.355 | 0.00562 | -0.041 | 63.237
1 | 0.424 | 0.00588 | -0.043 | 72.152
1.5 | 0.494 | 0.00612 | -0.044 | 80.737
2 | 0.564 | 0.00645 | -0.046 | 87.392
2.5 | 0.633 | 0.00679 | -0.047 | 93.184
3 | 0.702 | 0.00719 | -0.048 | 97.672
3.5 | 0.771 | 0.00764 | -0.05 | 100.814
4 | 0.838 | 0.00808 | -0.051 | 103.726
4.5 | 0.904 | 0.00847 | -0.053 | 106.735
5 | 0.968 | 0.00933 | -0.054 | 103.816
5.5 | 1.031 | 0.01004 | -0.056 | 102.678
6 | 1.092 | 0.01054 | -0.057 | 103.632
6.5 | 1.149 | 0.01109 | -0.059 | 103.639
7 | 1.198 | 0.01168 | -0.06 | 102.533
7.5 | 1.238 | 0.01236 | -0.062 | 100.197
8 | 1.266 | 0.01356 | -0.063 | 93.39
8.5 | 1.275 | 0.01458 | -0.064 | 87.435
9 | 1.247 | 0.01586 | -0.066 | 78.643
9.5 | 1.076 | 0.01762 | -0.067 | 61.048
10 | 0.808 | 0.01972 | -0.068 | 40.954
10.5 | 0.84 | 0.02006 | -0.07 | 41.87
11 | 0.858 | 0.02589 | -0.069 | 33.129
11.5 | 0.904 | 0.02135 | -0.072 | 42.363
12 | 0.932 | 0.0241 | -0.073 | 38.697
12.5 | 0.957 | 0.0282 | -0.074 | 33.938
13 | 0.995 | 0.02576 | -0.076 | 38.622
13.5 | 1.015 | 0.03168 | -0.076 | 32.036

## 144. Re 18M Mach 0.50 (2)
BIGFOIL.COM POLAR EXPORT
NACA67-416 a=0.0
NACA67-416 a=0.0 |  |  |  | Cl Max: | 1.2966 | at alpha= | 13 | deg
XFOIL ncrit=9 |  |  |  | L/D Max: | 74.7505 | at alpha= | 2.5 | deg
Re: | 18000000 |  |  | Cd Min: | 0.05793 | at alpha= | 15 | deg
Mach: | 0.5 |  |  | Cl=0 at alpha= | -3.5288 | deg
|  |  |  | @ Cl=0.1, Cd= | 0.0051458
|  |  |  | @ Cl=0.4, Cd= | 0.0053517
|  |  |  | @ Cl=0.6, Cd= | 0.0086117
alpha (deg) | Cl | Cd | Cm | Cl/Cd
-9 | -0.6608 | 0.0098 | -0.1064 | -67.4286
-8.5 | -0.5971 | 0.00901 | -0.1022 | -66.2708
-8 | -0.5334 | 0.00844 | -0.0987 | -63.1991
-7.5 | -0.4695 | 0.00804 | -0.0957 | -58.3955
-7 | -0.4077 | 0.00764 | -0.0928 | -53.3639
-6.5 | -0.3476 | 0.00721 | -0.0901 | -48.2108
-6 | -0.2883 | 0.00683 | -0.0875 | -42.2108
-5.5 | -0.2302 | 0.00652 | -0.0851 | -35.3067
-5 | -0.1709 | 0.00625 | -0.0831 | -27.344
-4.5 | -0.1118 | 0.00597 | -0.0814 | -18.727
-4 | -0.054 | 0.00573 | -0.0796 | -9.4241
-3.5 | 0.0033 | 0.00551 | -0.0778 | 0.59891
-3 | 0.059 | 0.00528 | -0.0759 | 11.1742
-2.5 | 0.114 | 0.0051 | -0.074 | 22.3529
-2 | 0.1675 | 0.00497 | -0.0718 | 33.7022
-1.5 | 0.2126 | 0.00507 | -0.0678 | 41.9329
-1 | 0.2501 | 0.00525 | -0.0622 | 47.6381
-0.5 | 0.2937 | 0.00541 | -0.058 | 54.2884
0 | 0.3282 | 0.0055 | -0.052 | 59.6727
0.5 | 0.3605 | 0.00556 | -0.0455 | 64.8381
1 | 0.3676 | 0.00561 | -0.0334 | 65.5258
2 | 0.3659 | 0.0049 | -0.0074 | 74.6735
2.5 | 0.4044 | 0.00541 | -0.0026 | 74.7505
3 | 0.4428 | 0.00594 | 0.0022 | 74.5455
3.5 | 0.4813 | 0.00656 | 0.0069 | 73.3689
4 | 0.5213 | 0.00719 | 0.0113 | 72.5035
4.5 | 0.5563 | 0.00797 | 0.0164 | 69.7992
5 | 0.5999 | 0.00861 | 0.0201 | 69.6748
5.5 | 0.6429 | 0.00932 | 0.0238 | 68.9807
6 | 0.683 | 0.01013 | 0.028 | 67.4235
6.5 | 0.7278 | 0.01087 | 0.0315 | 66.9549
7 | 0.7723 | 0.01167 | 0.0351 | 66.1782
7.5 | 0.8172 | 0.0125 | 0.0386 | 65.376
8 | 0.8687 | 0.01319 | 0.0413 | 65.8605
8.5 | 0.9174 | 0.01402 | 0.0445 | 65.4351
9 | 0.9675 | 0.01486 | 0.0477 | 65.1077
9.5 | 1.0173 | 0.01577 | 0.051 | 64.5086
10 | 1.0628 | 0.01692 | 0.0549 | 62.8132
10.5 | 1.1084 | 0.01814 | 0.059 | 61.1025
11 | 1.1505 | 0.01959 | 0.0635 | 58.7289
11.5 | 1.1927 | 0.02115 | 0.0681 | 56.3924
12 | 1.2383 | 0.02269 | 0.0726 | 54.5747
12.5 | 1.2774 | 0.02468 | 0.0777 | 51.7585
13 | 1.2966 | 0.02786 | 0.0844 | 46.5398
14 | 1.2459 | 0.04041 | 0.0978 | 30.8315
14.5 | 1.2144 | 0.04824 | 0.1006 | 25.1741
15 | 1.1724 | 0.05793 | 0.1006 | 20.2382

## 145. Re 20M Mach 0.00 (1)
BIGFOIL.COM POLAR EXPORT
NACA67-416 a=0.0
NACA67-416 a=0.0 |  |  |  | Cl Max: | 1.454 | at alpha= | 13.5 | deg
JavaFoil+Calcfoil stall+Eppler ext transition |  |  |  | L/D Max: | 120.634 | at alpha= | 8.5 | deg
Re: | 20000000 |  |  | Cd Min: | 0.00527 | at alpha= | 1 | deg
Mach: | 0 |  |  | Cl=0 at alpha= | -2.0082 | deg
|  |  |  | @ Cl=0.1, Cd= | 0.0066918
|  |  |  | @ Cl=0.4, Cd= | 0.0053536
|  |  |  | @ Cl=0.6, Cd= | 0.0060882
alpha (deg) | Cl | Cd | Cm | Cl/Cd
-17 | -0.717 | 0.11903 | 0.004 | -6.025
-16.5 | -0.733 | 0.11251 | 0.003 | -6.512
-16 | -0.747 | 0.10675 | 0.002 | -6.997
-15.5 | -0.759 | 0.10124 | 0.002 | -7.498
-15 | -0.769 | 0.09555 | 0.001 | -8.053
-14.5 | -0.778 | 0.08966 | 0.001 | -8.674
-14 | -0.785 | 0.08217 | 0 | -9.553
-13.5 | -0.788 | 0.07708 | -0.001 | -10.218
-13 | -0.79 | 0.07019 | -0.002 | -11.251
-12.5 | -0.914 | 0.01526 | -0.003 | -59.929
-12 | -0.917 | 0.01255 | -0.005 | -73.08
-11.5 | -0.911 | 0.01068 | -0.006 | -85.348
-11 | -0.893 | 0.01011 | -0.007 | -88.348
-10.5 | -0.87 | 0.00956 | -0.008 | -91.088
-10 | -0.842 | 0.00916 | -0.009 | -91.923
-9.5 | -0.81 | 0.00871 | -0.01 | -92.927
-9 | -0.773 | 0.00835 | -0.012 | -92.583
-8.5 | -0.732 | 0.00772 | -0.013 | -94.871
-8 | -0.686 | 0.00759 | -0.014 | -90.331
-7.5 | -0.636 | 0.00742 | -0.015 | -85.64
-7 | -0.584 | 0.00728 | -0.017 | -80.153
-6.5 | -0.53 | 0.00716 | -0.018 | -74.038
-6 | -0.475 | 0.00709 | -0.019 | -66.958
-5.5 | -0.418 | 0.00601 | -0.02 | -69.65
-5 | -0.361 | 0.00595 | -0.022 | -60.659
-4.5 | -0.302 | 0.00634 | -0.023 | -47.622
-4 | -0.243 | 0.00637 | -0.024 | -38.061
-3.5 | -0.182 | 0.00642 | -0.026 | -28.38
-3 | -0.122 | 0.00673 | -0.027 | -18.075
-2.5 | -0.06 | 0.0066 | -0.028 | -9.135
-2 | 0.001 | 0.00629 | -0.029 | 0.215
-1.5 | 0.063 | 0.00628 | -0.031 | 10.062
-1 | 0.125 | 0.00697 | -0.032 | 17.961
-0.5 | 0.187 | 0.00691 | -0.033 | 27.124
0 | 0.248 | 0.00637 | -0.035 | 38.946
0.5 | 0.31 | 0.00532 | -0.036 | 58.209
1 | 0.37 | 0.00527 | -0.037 | 70.132
1.5 | 0.431 | 0.00544 | -0.038 | 79.224
2 | 0.492 | 0.00564 | -0.04 | 87.248
2.5 | 0.552 | 0.00586 | -0.041 | 94.193
3 | 0.613 | 0.00615 | -0.042 | 99.627
3.5 | 0.673 | 0.00647 | -0.044 | 104.059
4 | 0.732 | 0.00676 | -0.045 | 108.226
4.5 | 0.791 | 0.00702 | -0.046 | 112.673
5 | 0.849 | 0.00733 | -0.047 | 115.912
5.5 | 0.907 | 0.00797 | -0.049 | 113.786
6 | 0.963 | 0.00835 | -0.05 | 115.347
6.5 | 1.018 | 0.00867 | -0.051 | 117.441
7 | 1.071 | 0.00901 | -0.052 | 118.95
7.5 | 1.122 | 0.00935 | -0.054 | 119.997
8 | 1.172 | 0.00973 | -0.055 | 120.469
8.5 | 1.219 | 0.0101 | -0.056 | 120.634
9 | 1.262 | 0.01083 | -0.057 | 116.518
9.5 | 1.302 | 0.01129 | -0.059 | 115.32
10 | 1.337 | 0.01181 | -0.06 | 113.216
10.5 | 1.368 | 0.01239 | -0.061 | 110.428
11 | 1.394 | 0.01301 | -0.062 | 107.181
11.5 | 1.416 | 0.01363 | -0.063 | 103.915
12 | 1.433 | 0.01426 | -0.064 | 100.5
12.5 | 1.445 | 0.01492 | -0.066 | 96.844
13 | 1.452 | 0.01572 | -0.067 | 92.38
13.5 | 1.454 | 0.01658 | -0.068 | 87.706
14 | 1.451 | 0.01754 | -0.069 | 82.76
14.5 | 1.444 | 0.01861 | -0.07 | 77.593
15 | 1.431 | 0.01986 | -0.071 | 72.069
15.5 | 1.415 | 0.02108 | -0.072 | 67.121
16 | 1.393 | 0.02242 | -0.073 | 62.123
16.5 | 1.362 | 0.02416 | -0.074 | 56.38
17 | 1.329 | 0.02586 | -0.075 | 51.402
17.5 | 1.293 | 0.02785 | -0.076 | 46.435
18 | 1.255 | 0.03006 | -0.076 | 41.752
18.5 | 1.215 | 0.03241 | -0.077 | 37.489

## 146. Re 20M Mach 0.00 (2)
BIGFOIL.COM POLAR EXPORT
NACA67-416 a=0.0
NACA67-416 a=0.0 |  |  |  | Cl Max: | 1.6101 | at alpha= | 20 | deg
XFOIL ncrit=9 |  |  |  | L/D Max: | 99.9777 | at alpha= | 2.5 | deg
Re: | 20000000 |  |  | Cd Min: | 0.03598 | at alpha= | 20 | deg
Mach: | 0 |  |  | Cl=0 at alpha= | -2.6016 | deg
|  |  |  | @ Cl=0.1, Cd= | 0.0051409
|  |  |  | @ Cl=0.4, Cd= | 0.00444
|  |  |  | @ Cl=0.6, Cd= | 0.0063554
alpha (deg) | Cl | Cd | Cm | Cl/Cd
-20 | -1.4556 | 0.02328 | -0.0985 | -62.5258
-19.5 | -1.4376 | 0.02163 | -0.0952 | -66.4632
-19 | -1.4111 | 0.02052 | -0.0927 | -68.7671
-18.5 | -1.3891 | 0.01911 | -0.0894 | -72.6897
-18 | -1.3606 | 0.01801 | -0.0867 | -75.5469
-17.5 | -1.3295 | 0.01713 | -0.0842 | -77.6124
-17 | -1.2986 | 0.01614 | -0.0816 | -80.4585
-16.5 | -1.2649 | 0.01534 | -0.0792 | -82.4576
-16 | -1.2295 | 0.01458 | -0.077 | -84.3278
-15.5 | -1.1939 | 0.01381 | -0.0747 | -86.4518
-14.5 | -1.116 | 0.01257 | -0.0708 | -88.7828
-13.5 | -1.0334 | 0.01131 | -0.0675 | -91.3705
-13 | -0.9915 | 0.01073 | -0.0658 | -92.4045
-12.5 | -0.9476 | 0.01019 | -0.0645 | -92.9931
-12 | -0.9031 | 0.00969 | -0.0632 | -93.1992
-11.5 | -0.8579 | 0.00927 | -0.0619 | -92.5458
-11 | -0.8127 | 0.00881 | -0.0606 | -92.2474
-10.5 | -0.7717 | 0.00804 | -0.0586 | -95.9826
-10 | -0.7246 | 0.00774 | -0.0575 | -93.6176
-9.5 | -0.6789 | 0.00739 | -0.0562 | -91.8674
-9 | -0.631 | 0.00714 | -0.0552 | -88.3754
-8.5 | -0.5834 | 0.00688 | -0.0542 | -84.7965
-8 | -0.5352 | 0.00664 | -0.0532 | -80.6024
-7.5 | -0.4872 | 0.00641 | -0.0521 | -76.0062
-7 | -0.4393 | 0.00619 | -0.051 | -70.9693
-6.5 | -0.3929 | 0.00599 | -0.0495 | -65.5927
-6 | -0.3483 | 0.00581 | -0.0476 | -59.9484
-5.5 | -0.3015 | 0.00563 | -0.0462 | -53.5524
-5 | -0.2497 | 0.00546 | -0.0458 | -45.7326
-4.5 | -0.1973 | 0.00532 | -0.0456 | -37.0865
-4 | -0.1453 | 0.00517 | -0.0453 | -28.1044
-3.5 | -0.0928 | 0.00505 | -0.0451 | -18.3762
-3 | -0.0406 | 0.00495 | -0.0448 | -8.202
-2 | 0.0613 | 0.00508 | -0.0439 | 12.0669
-1.5 | 0.1121 | 0.00516 | -0.0434 | 21.7248
-1 | 0.1623 | 0.00527 | -0.0428 | 30.797
-0.5 | 0.2104 | 0.00538 | -0.0417 | 39.1078
0 | 0.2551 | 0.00538 | -0.0399 | 47.4164
0.5 | 0.2982 | 0.00547 | -0.0379 | 54.5155
1 | 0.342 | 0.00551 | -0.0359 | 62.069
1.5 | 0.382 | 0.00534 | -0.0333 | 71.5356
2 | 0.403 | 0.00429 | -0.0268 | 93.9394
2.5 | 0.4479 | 0.00448 | -0.025 | 99.9777
3 | 0.4677 | 0.00487 | -0.0178 | 96.037
3.5 | 0.4974 | 0.00535 | -0.013 | 92.972
4 | 0.5329 | 0.00578 | -0.0095 | 92.1972
4.5 | 0.5737 | 0.00613 | -0.0072 | 93.5889
5 | 0.6157 | 0.00649 | -0.0052 | 94.869
5.5 | 0.6559 | 0.00687 | -0.0028 | 95.4731
6 | 0.692 | 0.00741 | 0.0002 | 93.3873
6.5 | 0.7326 | 0.00783 | 0.0023 | 93.5632
7 | 0.7744 | 0.00825 | 0.0041 | 93.8667
7.5 | 0.8143 | 0.0087 | 0.0062 | 93.5977
8 | 0.8569 | 0.00911 | 0.0077 | 94.0615
8.5 | 0.8983 | 0.00957 | 0.0094 | 93.8662
9 | 0.9403 | 0.01 | 0.0109 | 94.03
9.5 | 0.9823 | 0.01047 | 0.0124 | 93.8204
10 | 1.0231 | 0.01095 | 0.014 | 93.4338
10.5 | 1.0617 | 0.01153 | 0.0159 | 92.0815
11 | 1.1003 | 0.01213 | 0.0177 | 90.709
11.5 | 1.1344 | 0.01287 | 0.0201 | 88.143
12 | 1.1721 | 0.01354 | 0.0219 | 86.5657
12.5 | 1.2076 | 0.01429 | 0.024 | 84.5066
13 | 1.2439 | 0.01504 | 0.0257 | 82.7061
13.5 | 1.277 | 0.01592 | 0.0279 | 80.2136
14 | 1.3116 | 0.01675 | 0.0298 | 78.3045
14.5 | 1.346 | 0.01763 | 0.0315 | 76.3471
15 | 1.3749 | 0.01875 | 0.0339 | 73.328
15.5 | 1.4042 | 0.01992 | 0.0362 | 70.492
16 | 1.4337 | 0.02108 | 0.0382 | 68.0123
16.5 | 1.4597 | 0.02249 | 0.0405 | 64.9044
17 | 1.489 | 0.02376 | 0.0423 | 62.6684
17.5 | 1.5139 | 0.02533 | 0.0443 | 59.7671
18 | 1.5385 | 0.02696 | 0.0462 | 57.066
18.5 | 1.5554 | 0.02916 | 0.0487 | 53.3402
19 | 1.5753 | 0.03125 | 0.0505 | 50.4096
19.5 | 1.5936 | 0.03353 | 0.0523 | 47.5276
20 | 1.6101 | 0.03598 | 0.054 | 44.7499

## 147. Re 20M Mach 0.10 (1)
BIGFOIL.COM POLAR EXPORT
NACA67-416 a=0.0
NACA67-416 a=0.0 |  |  |  | Cl Max: | 1.443 | at alpha= | 13 | deg
JavaFoil+Calcfoil stall+Eppler ext transition |  |  |  | L/D Max: | 119.751 | at alpha= | 8.5 | deg
Re: | 20000000 |  |  | Cd Min: | 0.0053 | at alpha= | 0.5 | deg
Mach: | 0.1 |  |  | Cl=0 at alpha= | -2.0081 | deg
|  |  |  | @ Cl=0.1, Cd= | 0.006937
|  |  |  | @ Cl=0.4, Cd= | 0.0053734
|  |  |  | @ Cl=0.6, Cd= | 0.0061039
alpha (deg) | Cl | Cd | Cm | Cl/Cd
-16.5 | -0.696 | 0.11509 | 0.003 | -6.043
-16 | -0.713 | 0.10874 | 0.002 | -6.557
-15.5 | -0.729 | 0.10327 | 0.002 | -7.055
-15 | -0.743 | 0.09701 | 0.001 | -7.654
-14.5 | -0.754 | 0.09144 | 0.001 | -8.245
-14 | -0.764 | 0.08436 | 0 | -9.054
-13.5 | -0.769 | 0.07931 | -0.001 | -9.701
-13 | -0.773 | 0.07288 | -0.001 | -10.609
-12.5 | -0.775 | 0.06633 | -0.002 | -11.678
-12 | -0.793 | 0.04822 | -0.004 | -16.451
-11.5 | -0.903 | 0.01093 | -0.006 | -82.633
-11 | -0.888 | 0.01023 | -0.007 | -86.851
-10.5 | -0.867 | 0.00969 | -0.008 | -89.434
-10 | -0.84 | 0.00927 | -0.009 | -90.621
-9.5 | -0.809 | 0.0088 | -0.011 | -91.983
-9 | -0.773 | 0.00842 | -0.012 | -91.863
-8.5 | -0.733 | 0.00775 | -0.013 | -94.625
-8 | -0.687 | 0.00765 | -0.014 | -89.848
-7.5 | -0.637 | 0.00745 | -0.015 | -85.573
-7 | -0.586 | 0.00731 | -0.017 | -80.042
-6.5 | -0.532 | 0.00716 | -0.018 | -74.3
-6 | -0.477 | 0.00709 | -0.019 | -67.247
-5.5 | -0.42 | 0.00603 | -0.021 | -69.611
-5 | -0.362 | 0.00601 | -0.022 | -60.295
-4.5 | -0.303 | 0.00595 | -0.023 | -50.936
-4 | -0.244 | 0.00639 | -0.024 | -38.111
-3.5 | -0.183 | 0.0064 | -0.026 | -28.591
-3 | -0.122 | 0.00597 | -0.027 | -20.453
-2.5 | -0.061 | 0.00667 | -0.028 | -9.079
-2 | 0.001 | 0.00635 | -0.03 | 0.214
-1.5 | 0.063 | 0.00689 | -0.031 | 9.209
-1 | 0.126 | 0.00697 | -0.032 | 18.045
-0.5 | 0.188 | 0.00704 | -0.033 | 26.762
0 | 0.249 | 0.00641 | -0.035 | 38.866
0.5 | 0.311 | 0.0053 | -0.036 | 58.679
1 | 0.372 | 0.0053 | -0.037 | 70.175
1.5 | 0.433 | 0.00546 | -0.039 | 79.239
2 | 0.494 | 0.00566 | -0.04 | 87.233
2.5 | 0.555 | 0.00589 | -0.041 | 94.166
3 | 0.616 | 0.00618 | -0.042 | 99.633
3.5 | 0.676 | 0.00648 | -0.044 | 104.365
4 | 0.736 | 0.0068 | -0.045 | 108.142
4.5 | 0.795 | 0.00706 | -0.046 | 112.552
5 | 0.853 | 0.00759 | -0.048 | 112.418
5.5 | 0.911 | 0.00802 | -0.049 | 113.627
6 | 0.968 | 0.00842 | -0.05 | 114.953
6.5 | 1.023 | 0.00875 | -0.051 | 116.857
7 | 1.076 | 0.00906 | -0.053 | 118.753
7.5 | 1.127 | 0.00943 | -0.054 | 119.494
8 | 1.176 | 0.00982 | -0.055 | 119.747
8.5 | 1.223 | 0.01021 | -0.056 | 119.751
9 | 1.267 | 0.01093 | -0.058 | 115.854
9.5 | 1.306 | 0.01142 | -0.059 | 114.313
10 | 1.34 | 0.01196 | -0.06 | 112.012
10.5 | 1.37 | 0.01254 | -0.061 | 109.26
11 | 1.395 | 0.0131 | -0.062 | 106.416
11.5 | 1.414 | 0.01382 | -0.064 | 102.378
12 | 1.429 | 0.01446 | -0.065 | 98.865
12.5 | 1.439 | 0.01516 | -0.066 | 94.93
13 | 1.443 | 0.01605 | -0.067 | 89.881
13.5 | 1.442 | 0.01694 | -0.068 | 85.126
14 | 1.435 | 0.01803 | -0.069 | 79.585
14.5 | 1.424 | 0.01916 | -0.07 | 74.307
15 | 1.407 | 0.02036 | -0.071 | 69.128
15.5 | 1.386 | 0.02168 | -0.072 | 63.944
16 | 1.358 | 0.02333 | -0.073 | 58.221
16.5 | 1.323 | 0.025 | -0.074 | 52.914
17 | 1.284 | 0.02699 | -0.075 | 47.556
17.5 | 1.243 | 0.02902 | -0.076 | 42.828
18 | 1.199 | 0.03159 | -0.077 | 37.945

## 148. Re 20M Mach 0.10 (2)
BIGFOIL.COM POLAR EXPORT
NACA67-416 a=0.0
NACA67-416 a=0.0 |  |  |  | Cl Max: | 1.6073 | at alpha= | 20 | deg
XFOIL ncrit=9 |  |  |  | L/D Max: | 99.4855 | at alpha= | 2.5 | deg
Re: | 20000000 |  |  | Cd Min: | 0.03776 | at alpha= | 20 | deg
Mach: | 0.1 |  |  | Cl=0 at alpha= | -2.6226 | deg
|  |  |  | @ Cl=0.1, Cd= | 0.0051307
|  |  |  | @ Cl=0.4, Cd= | 0.0044752
|  |  |  | @ Cl=0.6, Cd= | 0.0064187
alpha (deg) | Cl | Cd | Cm | Cl/Cd
-20 | -1.4504 | 0.02488 | -0.1048 | -58.2958
-19.5 | -1.4356 | 0.02293 | -0.1012 | -62.6079
-19 | -1.4089 | 0.02171 | -0.0985 | -64.8964
-18.5 | -1.3898 | 0.02006 | -0.0948 | -69.2822
-18 | -1.3643 | 0.01879 | -0.0916 | -72.6078
-17.5 | -1.3329 | 0.01783 | -0.0889 | -74.756
-17 | -1.3033 | 0.01672 | -0.0859 | -77.9486
-16.5 | -1.2707 | 0.01584 | -0.0831 | -80.221
-16 | -1.2348 | 0.01503 | -0.0807 | -82.1557
-15.5 | -1.2001 | 0.01417 | -0.078 | -84.693
-15 | -1.161 | 0.01349 | -0.0759 | -86.0638
-14.5 | -1.1212 | 0.01286 | -0.0738 | -87.1851
-13.5 | -1.0381 | 0.01156 | -0.0701 | -89.801
-13 | -0.9954 | 0.01096 | -0.0683 | -90.8212
-12.5 | -0.9517 | 0.01038 | -0.0667 | -91.6859
-12 | -0.9066 | 0.00984 | -0.0653 | -92.1341
-11.5 | -0.8605 | 0.00941 | -0.064 | -91.4453
-11 | -0.8149 | 0.00895 | -0.0626 | -91.0503
-10.5 | -0.7742 | 0.00811 | -0.0603 | -95.4624
-10 | -0.7261 | 0.00781 | -0.0593 | -92.9706
-9.5 | -0.6797 | 0.00746 | -0.0579 | -91.1126
-9 | -0.6319 | 0.00718 | -0.0567 | -88.0084
-8.5 | -0.5833 | 0.00693 | -0.0557 | -84.1703
-8 | -0.535 | 0.00668 | -0.0546 | -80.0898
-7.5 | -0.486 | 0.00644 | -0.0536 | -75.4658
-7 | -0.4379 | 0.00622 | -0.0524 | -70.4019
-6.5 | -0.3905 | 0.00602 | -0.0511 | -64.8671
-6 | -0.3447 | 0.00581 | -0.0493 | -59.3287
-5.5 | -0.3001 | 0.00564 | -0.0472 | -53.2092
-5 | -0.2488 | 0.00547 | -0.0467 | -45.4845
-4.5 | -0.1963 | 0.00533 | -0.0464 | -36.8293
-4 | -0.1441 | 0.00518 | -0.046 | -27.8185
-3.5 | -0.0914 | 0.00505 | -0.0458 | -18.099
-3 | -0.0391 | 0.00496 | -0.0455 | -7.8831
-2.5 | 0.0127 | 0.00498 | -0.0451 | 2.5502
-2 | 0.0629 | 0.00508 | -0.0444 | 12.3819
-1.5 | 0.1141 | 0.00515 | -0.0439 | 22.1553
-1 | 0.1642 | 0.00528 | -0.0432 | 31.0985
-0.5 | 0.2123 | 0.00538 | -0.0421 | 39.461
0 | 0.2573 | 0.00538 | -0.0403 | 47.8253
0.5 | 0.3004 | 0.00546 | -0.0382 | 55.0183
1.5 | 0.383 | 0.00535 | -0.0332 | 71.5888
2 | 0.4036 | 0.00429 | -0.0265 | 94.0793
2.5 | 0.4447 | 0.00447 | -0.0239 | 99.4855
3 | 0.4671 | 0.00487 | -0.0172 | 95.9138
3.5 | 0.4971 | 0.00536 | -0.0124 | 92.7425
4 | 0.5318 | 0.00583 | -0.0087 | 91.2178
4.5 | 0.5733 | 0.00617 | -0.0064 | 92.9173
5 | 0.6141 | 0.00655 | -0.0041 | 93.7557
5.5 | 0.656 | 0.00693 | -0.002 | 94.6609
6 | 0.6909 | 0.00749 | 0.0013 | 92.243
6.5 | 0.7327 | 0.0079 | 0.0032 | 92.7468
7 | 0.7736 | 0.00835 | 0.0053 | 92.6467
7.5 | 0.8147 | 0.0088 | 0.0073 | 92.5795
8 | 0.858 | 0.0092 | 0.0088 | 93.2609
8.5 | 0.8981 | 0.0097 | 0.0108 | 92.5876
9 | 0.9416 | 0.01012 | 0.0121 | 93.0435
9.5 | 0.9838 | 0.01059 | 0.0136 | 92.899
10 | 1.0241 | 0.01111 | 0.0154 | 92.1782
10.5 | 1.064 | 0.01168 | 0.0172 | 91.0959
11 | 1.1005 | 0.01236 | 0.0195 | 89.0372
11.5 | 1.1365 | 0.01308 | 0.0217 | 86.8884
12 | 1.1737 | 0.01379 | 0.0237 | 85.1124
12.5 | 1.2098 | 0.01454 | 0.0257 | 83.205
13 | 1.2467 | 0.01532 | 0.0276 | 81.3773
13.5 | 1.2792 | 0.01625 | 0.0299 | 78.72
14 | 1.3154 | 0.01707 | 0.0317 | 77.0592
14.5 | 1.3474 | 0.01808 | 0.0339 | 74.5243
15 | 1.3781 | 0.0192 | 0.0362 | 71.776
15.5 | 1.4061 | 0.02046 | 0.0387 | 68.7243
16 | 1.4376 | 0.0216 | 0.0406 | 66.5556
16.5 | 1.461 | 0.02321 | 0.0433 | 62.947
17 | 1.4893 | 0.02461 | 0.0453 | 60.5161
17.5 | 1.5162 | 0.02616 | 0.0472 | 57.9587
18 | 1.5381 | 0.02804 | 0.0494 | 54.8538
18.5 | 1.5546 | 0.03038 | 0.0519 | 51.1718
19 | 1.5745 | 0.03259 | 0.0538 | 48.3124
19.5 | 1.5924 | 0.03504 | 0.0555 | 45.4452
20 | 1.6073 | 0.03776 | 0.0572 | 42.5662

## 149. Re 20M Mach 0.25 (1)
BIGFOIL.COM POLAR EXPORT
NACA67-416 a=0.0
NACA67-416 a=0.0 |  |  |  | Cl Max: | 1.392 | at alpha= | 11.5 | deg
JavaFoil+Calcfoil stall+Eppler ext transition |  |  |  | L/D Max: | 116.877 | at alpha= | 7.5 | deg
Re: | 20000000 |  |  | Cd Min: | 0.0052 | at alpha= | 0.5 | deg
Mach: | 0.25 |  |  | Cl=0 at alpha= | -2.0079 | deg
|  |  |  | @ Cl=0.1, Cd= | 0.0065788
|  |  |  | @ Cl=0.4, Cd= | 0.0054373
|  |  |  | @ Cl=0.6, Cd= | 0.0061924
alpha (deg) | Cl | Cd | Cm | Cl/Cd
-15.5 | -0.46 | 0.11418 | 0.002 | -4.03
-15 | -0.508 | 0.10617 | 0.001 | -4.784
-14.5 | -0.551 | 0.1015 | 0.001 | -5.431
-14 | -0.59 | 0.09453 | 0 | -6.24
-13.5 | -0.623 | 0.08812 | -0.001 | -7.073
-13 | -0.65 | 0.08304 | -0.001 | -7.832
-12.5 | -0.672 | 0.07759 | -0.002 | -8.657
-12 | -0.689 | 0.07066 | -0.003 | -9.745
-11.5 | -0.698 | 0.0652 | -0.004 | -10.701
-11 | -0.719 | 0.04864 | -0.005 | -14.79
-10.5 | -0.832 | 0.01074 | -0.008 | -77.494
-10 | -0.82 | 0.00997 | -0.01 | -82.257
-9.5 | -0.8 | 0.00934 | -0.011 | -85.613
-9 | -0.772 | 0.00889 | -0.012 | -86.76
-8.5 | -0.737 | 0.00854 | -0.013 | -86.287
-8 | -0.694 | 0.00793 | -0.015 | -87.501
-7.5 | -0.646 | 0.00769 | -0.016 | -83.976
-7 | -0.595 | 0.00752 | -0.017 | -79.122
-6.5 | -0.542 | 0.00738 | -0.018 | -73.4
-6 | -0.486 | 0.00727 | -0.02 | -66.943
-5.5 | -0.429 | 0.0072 | -0.021 | -59.581
-5 | -0.371 | 0.00712 | -0.022 | -52.023
-4.5 | -0.311 | 0.00605 | -0.024 | -51.365
-4 | -0.25 | 0.00612 | -0.025 | -40.759
-3.5 | -0.188 | 0.00571 | -0.026 | -32.889
-3 | -0.125 | 0.00581 | -0.028 | -21.552
-2.5 | -0.062 | 0.00632 | -0.029 | -9.831
-2 | 0.001 | 0.0063 | -0.03 | 0.221
-1.5 | 0.065 | 0.00636 | -0.032 | 10.254
-1 | 0.129 | 0.00676 | -0.033 | 19.098
-0.5 | 0.194 | 0.00681 | -0.034 | 28.437
0 | 0.256 | 0.00623 | -0.036 | 41.097
0.5 | 0.319 | 0.0052 | -0.037 | 61.35
1 | 0.381 | 0.00538 | -0.038 | 70.834
1.5 | 0.444 | 0.00557 | -0.04 | 79.796
2 | 0.507 | 0.00579 | -0.041 | 87.61
2.5 | 0.569 | 0.00603 | -0.042 | 94.362
3 | 0.632 | 0.00636 | -0.044 | 99.36
3.5 | 0.694 | 0.00667 | -0.045 | 103.931
4 | 0.755 | 0.00699 | -0.046 | 107.991
4.5 | 0.815 | 0.00727 | -0.048 | 112.185
5 | 0.875 | 0.00787 | -0.049 | 111.234
5.5 | 0.934 | 0.00832 | -0.05 | 112.216
6 | 0.992 | 0.00873 | -0.051 | 113.629
6.5 | 1.048 | 0.00909 | -0.053 | 115.245
7 | 1.101 | 0.00947 | -0.054 | 116.307
7.5 | 1.152 | 0.00986 | -0.055 | 116.877
8 | 1.2 | 0.01028 | -0.057 | 116.771
8.5 | 1.245 | 0.01099 | -0.058 | 113.283
9 | 1.286 | 0.01155 | -0.059 | 111.38
9.5 | 1.321 | 0.01211 | -0.06 | 109.066
10 | 1.349 | 0.01272 | -0.062 | 106.096
10.5 | 1.371 | 0.01339 | -0.063 | 102.401
11 | 1.385 | 0.0141 | -0.064 | 98.242
11.5 | 1.392 | 0.01491 | -0.065 | 93.412
12 | 1.391 | 0.01592 | -0.066 | 87.34
12.5 | 1.381 | 0.01676 | -0.068 | 82.386
13 | 1.362 | 0.01795 | -0.069 | 75.879
13.5 | 1.334 | 0.01917 | -0.07 | 69.56
14 | 1.297 | 0.02058 | -0.071 | 63.026
14.5 | 1.251 | 0.02251 | -0.072 | 55.559
15 | 1.196 | 0.02458 | -0.073 | 48.629
15.5 | 1.132 | 0.02781 | -0.073 | 40.684
16 | 1.061 | 0.02982 | -0.074 | 35.588
16.5 | 0.962 | 0.03886 | -0.073 | 24.752

## 150. Re 20M Mach 0.25 (2)
BIGFOIL.COM POLAR EXPORT
NACA67-416 a=0.0
NACA67-416 a=0.0 |  |  |  | Cl Max: | 1.5836 | at alpha= | 20 | deg
XFOIL ncrit=9 |  |  |  | L/D Max: | 93.9083 | at alpha= | 2.5 | deg
Re: | 20000000 |  |  | Cd Min: | 0.0512 | at alpha= | -20 | deg
Mach: | 0.25 |  |  | Cl=0 at alpha= | -2.7125 | deg
|  |  |  | @ Cl=0.1, Cd= | 0.0051167
|  |  |  | @ Cl=0.4, Cd= | 0.0043218
|  |  |  | @ Cl=0.6, Cd= | 0.0067711
alpha (deg) | Cl | Cd | Cm | Cl/Cd
-20 | -1.2124 | 0.0512 | -0.1353 | -23.6797
-19.5 | -1.2684 | 0.04124 | -0.1365 | -30.7565
-19 | -1.2675 | 0.03703 | -0.1346 | -34.229
-18.5 | -1.3084 | 0.03072 | -0.1297 | -42.5911
-18 | -1.3143 | 0.02707 | -0.1245 | -48.5519
-17.5 | -1.3037 | 0.02458 | -0.1196 | -53.0391
-17 | -1.2982 | 0.02187 | -0.1137 | -59.3599
-16.5 | -1.2766 | 0.02009 | -0.1087 | -63.5441
-16 | -1.2505 | 0.01855 | -0.104 | -67.4124
-15.5 | -1.2237 | 0.01691 | -0.0991 | -72.3655
-15 | -1.1886 | 0.01575 | -0.095 | -75.4667
-14.5 | -1.1494 | 0.01483 | -0.0914 | -77.5051
-14 | -1.1086 | 0.01387 | -0.0881 | -79.9279
-13.5 | -1.0662 | 0.01294 | -0.0849 | -82.3957
-13 | -1.0219 | 0.01215 | -0.082 | -84.107
-12.5 | -0.9748 | 0.01143 | -0.0796 | -85.2843
-12 | -0.9283 | 0.01061 | -0.0772 | -87.4929
-11.5 | -0.8791 | 0.01016 | -0.0751 | -86.5256
-11 | -0.8301 | 0.00958 | -0.0732 | -86.6493
-10.5 | -0.7809 | 0.009 | -0.0713 | -86.7667
-10 | -0.7303 | 0.00861 | -0.0696 | -84.82
-9.5 | -0.6857 | 0.00785 | -0.0671 | -87.3503
-9 | -0.6363 | 0.00748 | -0.0653 | -85.0668
-8.5 | -0.5848 | 0.00718 | -0.064 | -81.4485
-8 | -0.5338 | 0.0069 | -0.0626 | -77.3623
-7.5 | -0.4823 | 0.00665 | -0.0614 | -72.5263
-7 | -0.4309 | 0.00641 | -0.0601 | -67.2231
-6.5 | -0.3807 | 0.00617 | -0.0587 | -61.7018
-6 | -0.331 | 0.00595 | -0.0572 | -55.6303
-5.5 | -0.2818 | 0.0057 | -0.0556 | -49.4386
-5 | -0.2331 | 0.0055 | -0.0539 | -42.3818
-4.5 | -0.1867 | 0.00536 | -0.0517 | -34.8321
-4 | -0.1361 | 0.00523 | -0.0505 | -26.0229
-3.5 | -0.0826 | 0.00508 | -0.0499 | -16.2598
-3 | -0.0295 | 0.00497 | -0.0493 | -5.9356
-2 | 0.0731 | 0.00507 | -0.0475 | 14.4181
-1.5 | 0.1249 | 0.00516 | -0.0467 | 24.2054
-1 | 0.1753 | 0.00528 | -0.0457 | 33.2008
0 | 0.2685 | 0.0054 | -0.0421 | 49.7222
0.5 | 0.311 | 0.00547 | -0.0394 | 56.8556
1 | 0.351 | 0.00556 | -0.0363 | 63.1295
1.5 | 0.3878 | 0.00531 | -0.0325 | 73.032
2 | 0.3963 | 0.00429 | -0.0228 | 92.3776
2.5 | 0.4301 | 0.00458 | -0.0181 | 93.9083
3 | 0.4643 | 0.00495 | -0.0138 | 93.798
3.5 | 0.4911 | 0.00555 | -0.008 | 88.4865
4 | 0.5254 | 0.00608 | -0.004 | 86.4145
4.5 | 0.5693 | 0.00644 | -0.0018 | 88.4006
5 | 0.6101 | 0.00688 | 0.0008 | 88.6773
5.5 | 0.6539 | 0.00728 | 0.0029 | 89.8214
6 | 0.6885 | 0.00791 | 0.0066 | 87.0417
6.5 | 0.7313 | 0.00837 | 0.0088 | 87.3716
7 | 0.7739 | 0.00884 | 0.011 | 87.5452
7.5 | 0.8152 | 0.00936 | 0.0134 | 87.094
8 | 0.8604 | 0.0098 | 0.015 | 87.7959
8.5 | 0.9018 | 0.01035 | 0.0173 | 87.1304
9 | 0.9463 | 0.01083 | 0.019 | 87.3777
9.5 | 0.9898 | 0.01138 | 0.0208 | 86.9772
10 | 1.0317 | 0.01198 | 0.0229 | 86.1185
10.5 | 1.0726 | 0.01266 | 0.0251 | 84.7235
11 | 1.1078 | 0.01353 | 0.0282 | 81.8773
11.5 | 1.146 | 0.01435 | 0.0307 | 79.8606
12 | 1.1838 | 0.01519 | 0.0332 | 77.9329
12.5 | 1.2214 | 0.01609 | 0.0357 | 75.9105
13 | 1.2575 | 0.0171 | 0.0383 | 73.538
13.5 | 1.2928 | 0.01817 | 0.0409 | 71.1502
14 | 1.3278 | 0.01927 | 0.0435 | 68.905
14.5 | 1.3606 | 0.02055 | 0.0462 | 66.2092
15 | 1.3905 | 0.02199 | 0.0492 | 63.2333
15.5 | 1.4218 | 0.02345 | 0.0519 | 60.6311
16 | 1.4477 | 0.02527 | 0.0549 | 57.2893
16.5 | 1.4696 | 0.0274 | 0.0581 | 53.635
17 | 1.4952 | 0.02944 | 0.0607 | 50.788
17.5 | 1.5174 | 0.03183 | 0.0633 | 47.672
18 | 1.5395 | 0.03433 | 0.0655 | 44.8442
18.5 | 1.5574 | 0.03726 | 0.0678 | 41.7982
19 | 1.5721 | 0.04061 | 0.0697 | 38.7121
19.5 | 1.5808 | 0.04458 | 0.0714 | 35.4598
20 | 1.5836 | 0.04927 | 0.0728 | 32.1413

## 151. Re 20M Mach 0.50 (1)
BIGFOIL.COM POLAR EXPORT
NACA67-416 a=0.0
NACA67-416 a=0.0 |  |  |  | Cl Max: | 1.275 | at alpha= | 8.5 | deg
JavaFoil+Calcfoil stall+Eppler ext transition |  |  |  | L/D Max: | 108.137 | at alpha= | 4.5 | deg
Re: | 20000000 |  |  | Cd Min: | 0.00542 | at alpha= | 0 | deg
Mach: | 0.5 |  |  | Cl=0 at alpha= | -2.0141 | deg
|  |  |  | @ Cl=0.1, Cd= | 0.0072511
|  |  |  | @ Cl=0.4, Cd= | 0.0057965
|  |  |  | @ Cl=0.6, Cd= | 0.0065974
alpha (deg) | Cl | Cd | Cm | Cl/Cd
-20 | -1.008 | 0.17731 | 0.008 | -5.686
-19.5 | -0.98 | 0.17489 | 0.008 | -5.601
-19 | -0.952 | 0.17349 | 0.007 | -5.49
-18.5 | -0.926 | 0.15632 | 0.006 | -5.921
-18 | -0.898 | 0.15065 | 0.006 | -5.959
-17.5 | -0.869 | 0.1465 | 0.005 | -5.935
-17 | -0.841 | 0.13878 | 0.004 | -6.062
-16.5 | -0.814 | 0.12955 | 0.003 | -6.287
-16 | -0.787 | 0.12203 | 0.003 | -6.447
-15.5 | -0.758 | 0.12457 | 0.002 | -6.084
-15 | -0.731 | 0.10909 | 0.001 | -6.697
-14.5 | -0.703 | 0.10231 | 0.001 | -6.866
-14 | -0.676 | 0.09314 | 0 | -7.259
-13.5 | -0.648 | 0.08806 | -0.001 | -7.361
-13 | -0.621 | 0.0812 | -0.002 | -7.65
-12.5 | -0.597 | 0.07222 | -0.002 | -8.271
-12 | -0.562 | 0.08092 | -0.003 | -6.945
-11.5 | -0.535 | 0.07361 | -0.004 | -7.266
-11 | -0.508 | 0.06654 | -0.005 | -7.639
-10.5 | -0.481 | 0.06182 | -0.005 | -7.78
-10 | -0.543 | 0.01194 | -0.011 | -45.499
-9.5 | -0.421 | 0.06449 | -0.006 | -6.534
-9 | -0.395 | 0.05577 | -0.007 | -7.077
-8.5 | -0.366 | 0.05516 | -0.008 | -6.635
-8 | -0.339 | 0.04987 | -0.009 | -6.791
-7.5 | -0.473 | 0.04848 | -0.009 | -9.76
-7 | -0.584 | 0.00934 | -0.019 | -62.527
-6.5 | -0.558 | 0.00844 | -0.021 | -66.117
-6 | -0.515 | 0.00818 | -0.022 | -62.942
-5.5 | -0.462 | 0.00751 | -0.023 | -61.46
-5 | -0.403 | 0.00775 | -0.025 | -51.995
-4.5 | -0.34 | 0.00758 | -0.026 | -44.939
-4 | -0.275 | 0.00744 | -0.028 | -36.969
-3.5 | -0.208 | 0.00739 | -0.029 | -28.087
-3 | -0.139 | 0.00733 | -0.031 | -18.93
-2.5 | -0.069 | 0.00725 | -0.032 | -9.514
-2 | 0.002 | 0.00721 | -0.034 | 0.215
-1.5 | 0.072 | 0.00722 | -0.035 | 10.034
-1 | 0.144 | 0.0073 | -0.037 | 19.683
-0.5 | 0.215 | 0.00738 | -0.038 | 29.199
0 | 0.285 | 0.00542 | -0.04 | 52.528
0.5 | 0.355 | 0.00564 | -0.041 | 62.977
1 | 0.424 | 0.00588 | -0.043 | 72.144
1.5 | 0.494 | 0.00609 | -0.044 | 81.085
2 | 0.564 | 0.00642 | -0.046 | 87.767
2.5 | 0.633 | 0.00676 | -0.047 | 93.699
3 | 0.702 | 0.00715 | -0.049 | 98.164
3.5 | 0.771 | 0.00757 | -0.05 | 101.771
4 | 0.838 | 0.008 | -0.051 | 104.786
4.5 | 0.904 | 0.00836 | -0.053 | 108.137
5 | 0.969 | 0.00931 | -0.054 | 103.99
5.5 | 1.032 | 0.00986 | -0.056 | 104.6
6 | 1.093 | 0.01037 | -0.057 | 105.351
6.5 | 1.149 | 0.01093 | -0.059 | 105.191
7 | 1.198 | 0.01151 | -0.06 | 104.141
7.5 | 1.239 | 0.01215 | -0.062 | 101.949
8 | 1.267 | 0.0133 | -0.063 | 95.213
8.5 | 1.275 | 0.01433 | -0.064 | 89.018
9 | 1.248 | 0.01555 | -0.066 | 80.241
9.5 | 1.076 | 0.01728 | -0.067 | 62.263
10 | 0.808 | 0.01925 | -0.068 | 41.973
10.5 | 0.841 | 0.01969 | -0.07 | 42.685
11 | 0.861 | 0.0246 | -0.07 | 35.009
11.5 | 0.905 | 0.02085 | -0.072 | 43.411
12 | 0.933 | 0.02356 | -0.073 | 39.608
12.5 | 0.958 | 0.02737 | -0.074 | 35.017
13 | 0.953 | 0.03862 | -0.072 | 24.666
13.5 | 0.872 | 0.09427 | -0.049 | 9.25

## 152. Re 20M Mach 0.50 (2)
BIGFOIL.COM POLAR EXPORT
NACA67-416 a=0.0
NACA67-416 a=0.0 |  |  |  | Cl Max: | 1.3059 | at alpha= | 13 | deg
XFOIL ncrit=9 |  |  |  | L/D Max: | 75.5272 | at alpha= | 3 | deg
Re: | 20000000 |  |  | Cd Min: | 0.11532 | at alpha= | 17.5 | deg
Mach: | 0.5 |  |  | Cl=0 at alpha= | -99 | deg
|  |  |  | @ Cl=0.1, Cd= | 0.00555
|  |  |  | @ Cl=0.4, Cd= | 0.0053604
|  |  |  | @ Cl=0.6, Cd= | 0.008567
alpha (deg) | Cl | Cd | Cm | Cl/Cd
0 | 0.3222 | 0.00555 | -0.0508 | 58.0541
0.5 | 0.3539 | 0.00563 | -0.0441 | 62.8597
1 | 0.3605 | 0.00568 | -0.0319 | 63.4683
1.5 | 0.3723 | 0.00596 | -0.0213 | 62.4664
2 | 0.3639 | 0.00494 | -0.007 | 73.664
2.5 | 0.4034 | 0.0054 | -0.0024 | 74.7037
3 | 0.4441 | 0.00588 | 0.002 | 75.5272
3.5 | 0.4781 | 0.00657 | 0.0075 | 72.7702
4 | 0.5212 | 0.00713 | 0.0113 | 73.0996
4.5 | 0.5561 | 0.00792 | 0.0165 | 70.2146
5.5 | 0.6443 | 0.00922 | 0.0236 | 69.8807
6 | 0.6832 | 0.01007 | 0.028 | 67.8451
6.5 | 0.7307 | 0.01075 | 0.0311 | 67.9721
7 | 0.7767 | 0.0115 | 0.0345 | 67.5391
7.5 | 0.8222 | 0.0123 | 0.038 | 66.8455
8 | 0.8737 | 0.01299 | 0.0407 | 67.2594
8.5 | 0.924 | 0.01376 | 0.0437 | 67.1512
9 | 0.9726 | 0.01463 | 0.0471 | 66.4798
9.5 | 1.023 | 0.01552 | 0.0504 | 65.9149
10 | 1.0683 | 0.01666 | 0.0544 | 64.1236
10.5 | 1.1135 | 0.01788 | 0.0586 | 62.2763
11 | 1.156 | 0.0193 | 0.0631 | 59.8964
11.5 | 1.1999 | 0.02081 | 0.0675 | 57.6598
12 | 1.2461 | 0.02232 | 0.072 | 55.8289
12.5 | 1.2847 | 0.02431 | 0.0773 | 52.8466
13 | 1.3059 | 0.02736 | 0.084 | 47.7303
13.5 | 1.285 | 0.03294 | 0.0921 | 39.0103
14 | 1.2519 | 0.03996 | 0.0979 | 31.3288
14.5 | 1.2202 | 0.04777 | 0.1008 | 25.5432
15 | 1.1784 | 0.05736 | 0.101 | 20.5439
15.5 | 1.1431 | 0.06755 | 0.0985 | 16.9223
16 | 1.1091 | 0.07866 | 0.0939 | 14.0999
17.5 | 1.0184 | 0.11532 | 0.0724 | 8.8311