## index
index | Re | Mach | Datasource
1 | 50000 | 0 | JavaFoil+Calcfoil stall+Eppler ext transition
2 | 50000 | 0 | XFOIL ncrit=9
3 | 50000 | 0.1 | JavaFoil+Calcfoil stall+Eppler ext transition
4 | 50000 | 0.1 | XFOIL ncrit=9
5 | 50000 | 0.25 | JavaFoil+Calcfoil stall+Eppler ext transition
6 | 50000 | 0.25 | XFOIL ncrit=9
7 | 50000 | 0.5 | JavaFoil+Calcfoil stall+Eppler ext transition
8 | 50000 | 0.5 | XFOIL ncrit=9
9 | 100000 | 0 | JavaFoil+Calcfoil stall+Eppler ext transition
10 | 100000 | 0 | XFOIL ncrit=9
11 | 100000 | 0.1 | JavaFoil+Calcfoil stall+Eppler ext transition
12 | 100000 | 0.1 | XFOIL ncrit=9
13 | 100000 | 0.25 | JavaFoil+Calcfoil stall+Eppler ext transition
14 | 100000 | 0.25 | XFOIL ncrit=9
15 | 100000 | 0.5 | JavaFoil+Calcfoil stall+Eppler ext transition
16 | 100000 | 0.5 | XFOIL ncrit=9
17 | 250000 | 0 | JavaFoil+Calcfoil stall+Eppler ext transition
18 | 250000 | 0 | XFOIL ncrit=9
19 | 250000 | 0.1 | JavaFoil+Calcfoil stall+Eppler ext transition
20 | 250000 | 0.1 | XFOIL ncrit=9
21 | 250000 | 0.25 | JavaFoil+Calcfoil stall+Eppler ext transition
22 | 250000 | 0.25 | XFOIL ncrit=9
23 | 250000 | 0.5 | JavaFoil+Calcfoil stall+Eppler ext transition
24 | 250000 | 0.5 | XFOIL ncrit=9
25 | 500000 | 0 | JavaFoil+Calcfoil stall+Eppler ext transition
26 | 500000 | 0 | XFOIL ncrit=9
27 | 500000 | 0.1 | JavaFoil+Calcfoil stall+Eppler ext transition
28 | 500000 | 0.1 | XFOIL ncrit=9
29 | 500000 | 0.25 | JavaFoil+Calcfoil stall+Eppler ext transition
30 | 500000 | 0.25 | XFOIL ncrit=9
31 | 500000 | 0.5 | JavaFoil+Calcfoil stall+Eppler ext transition
32 | 500000 | 0.5 | XFOIL ncrit=9
33 | 750000 | 0 | JavaFoil+Calcfoil stall+Eppler ext transition
34 | 750000 | 0 | XFOIL ncrit=9
35 | 750000 | 0.1 | JavaFoil+Calcfoil stall+Eppler ext transition
36 | 750000 | 0.1 | XFOIL ncrit=9
37 | 750000 | 0.25 | JavaFoil+Calcfoil stall+Eppler ext transition
38 | 750000 | 0.25 | XFOIL ncrit=9
39 | 750000 | 0.5 | JavaFoil+Calcfoil stall+Eppler ext transition
40 | 750000 | 0.5 | XFOIL ncrit=9
41 | 1000000 | 0 | JavaFoil+Calcfoil stall+Eppler ext transition
42 | 1000000 | 0 | XFOIL ncrit=9
43 | 1000000 | 0.1 | JavaFoil+Calcfoil stall+Eppler ext transition
44 | 1000000 | 0.1 | XFOIL ncrit=9
45 | 1000000 | 0.25 | JavaFoil+Calcfoil stall+Eppler ext transition
46 | 1000000 | 0.25 | XFOIL ncrit=9
47 | 1000000 | 0.5 | JavaFoil+Calcfoil stall+Eppler ext transition
48 | 1000000 | 0.5 | XFOIL ncrit=9
49 | 2000000 | 0 | JavaFoil+Calcfoil stall+Eppler ext transition
50 | 2000000 | 0 | XFOIL ncrit=9
51 | 2000000 | 0.1 | JavaFoil+Calcfoil stall+Eppler ext transition
52 | 2000000 | 0.1 | XFOIL ncrit=9
53 | 2000000 | 0.25 | JavaFoil+Calcfoil stall+Eppler ext transition
54 | 2000000 | 0.25 | XFOIL ncrit=9
55 | 2000000 | 0.5 | JavaFoil+Calcfoil stall+Eppler ext transition
56 | 2000000 | 0.5 | XFOIL ncrit=9
57 | 3000000 | 0 | JavaFoil+Calcfoil stall+Eppler ext transition
58 | 3000000 | 0 | XFOIL ncrit=9
59 | 3000000 | 0.1 | JavaFoil+Calcfoil stall+Eppler ext transition
60 | 3000000 | 0.1 | XFOIL ncrit=9
61 | 3000000 | 0.25 | JavaFoil+Calcfoil stall+Eppler ext transition
62 | 3000000 | 0.25 | XFOIL ncrit=9
63 | 3000000 | 0.5 | JavaFoil+Calcfoil stall+Eppler ext transition
64 | 3000000 | 0.5 | XFOIL ncrit=9
65 | 4000000 | 0 | JavaFoil+Calcfoil stall+Eppler ext transition
66 | 4000000 | 0 | XFOIL ncrit=9
67 | 4000000 | 0.1 | JavaFoil+Calcfoil stall+Eppler ext transition
68 | 4000000 | 0.1 | XFOIL ncrit=9
69 | 4000000 | 0.25 | JavaFoil+Calcfoil stall+Eppler ext transition
70 | 4000000 | 0.25 | XFOIL ncrit=9
71 | 4000000 | 0.5 | JavaFoil+Calcfoil stall+Eppler ext transition
72 | 4000000 | 0.5 | XFOIL ncrit=9
73 | 5000000 | 0 | JavaFoil+Calcfoil stall+Eppler ext transition
74 | 5000000 | 0 | XFOIL ncrit=9
75 | 5000000 | 0.1 | JavaFoil+Calcfoil stall+Eppler ext transition
76 | 5000000 | 0.1 | XFOIL ncrit=9
77 | 5000000 | 0.25 | JavaFoil+Calcfoil stall+Eppler ext transition
78 | 5000000 | 0.25 | XFOIL ncrit=9
79 | 5000000 | 0.5 | JavaFoil+Calcfoil stall+Eppler ext transition
80 | 5000000 | 0.5 | XFOIL ncrit=9
81 | 6000000 | 0 | JavaFoil+Calcfoil stall+Eppler ext transition
82 | 6000000 | 0 | XFOIL ncrit=9
83 | 6000000 | 0.1 | JavaFoil+Calcfoil stall+Eppler ext transition
84 | 6000000 | 0.1 | XFOIL ncrit=9
85 | 6000000 | 0.25 | JavaFoil+Calcfoil stall+Eppler ext transition
86 | 6000000 | 0.25 | XFOIL ncrit=9
87 | 6000000 | 0.5 | JavaFoil+Calcfoil stall+Eppler ext transition
88 | 6000000 | 0.5 | XFOIL ncrit=9
89 | 7000000 | 0 | JavaFoil+Calcfoil stall+Eppler ext transition
90 | 7000000 | 0 | XFOIL ncrit=9
91 | 7000000 | 0.1 | JavaFoil+Calcfoil stall+Eppler ext transition
92 | 7000000 | 0.1 | XFOIL ncrit=9
93 | 7000000 | 0.25 | JavaFoil+Calcfoil stall+Eppler ext transition
94 | 7000000 | 0.25 | XFOIL ncrit=9
95 | 7000000 | 0.5 | JavaFoil+Calcfoil stall+Eppler ext transition
96 | 7000000 | 0.5 | XFOIL ncrit=9
97 | 8000000 | 0 | JavaFoil+Calcfoil stall+Eppler ext transition
98 | 8000000 | 0 | XFOIL ncrit=9
99 | 8000000 | 0.1 | JavaFoil+Calcfoil stall+Eppler ext transition
100 | 8000000 | 0.1 | XFOIL ncrit=9
101 | 8000000 | 0.25 | JavaFoil+Calcfoil stall+Eppler ext transition
102 | 8000000 | 0.25 | XFOIL ncrit=9
103 | 8000000 | 0.5 | JavaFoil+Calcfoil stall+Eppler ext transition
104 | 8000000 | 0.5 | XFOIL ncrit=9
105 | 10000000 | 0 | JavaFoil+Calcfoil stall+Eppler ext transition
106 | 10000000 | 0 | XFOIL ncrit=9
107 | 10000000 | 0.1 | JavaFoil+Calcfoil stall+Eppler ext transition
108 | 10000000 | 0.1 | XFOIL ncrit=9
109 | 10000000 | 0.25 | JavaFoil+Calcfoil stall+Eppler ext transition
110 | 10000000 | 0.25 | XFOIL ncrit=9
111 | 10000000 | 0.5 | JavaFoil+Calcfoil stall+Eppler ext transition
112 | 10000000 | 0.5 | XFOIL ncrit=9
113 | 12000000 | 0 | JavaFoil+Calcfoil stall+Eppler ext transition
114 | 12000000 | 0 | XFOIL ncrit=9
115 | 12000000 | 0.1 | JavaFoil+Calcfoil stall+Eppler ext transition
116 | 12000000 | 0.1 | XFOIL ncrit=9
117 | 12000000 | 0.25 | JavaFoil+Calcfoil stall+Eppler ext transition
118 | 12000000 | 0.25 | XFOIL ncrit=9
119 | 12000000 | 0.5 | JavaFoil+Calcfoil stall+Eppler ext transition
120 | 12000000 | 0.5 | XFOIL ncrit=9
121 | 14000000 | 0 | JavaFoil+Calcfoil stall+Eppler ext transition
122 | 14000000 | 0 | XFOIL ncrit=9
123 | 14000000 | 0.1 | JavaFoil+Calcfoil stall+Eppler ext transition
124 | 14000000 | 0.1 | XFOIL ncrit=9
125 | 14000000 | 0.25 | JavaFoil+Calcfoil stall+Eppler ext transition
126 | 14000000 | 0.25 | XFOIL ncrit=9
127 | 14000000 | 0.5 | JavaFoil+Calcfoil stall+Eppler ext transition
128 | 14000000 | 0.5 | XFOIL ncrit=9
129 | 16000000 | 0 | JavaFoil+Calcfoil stall+Eppler ext transition
130 | 16000000 | 0 | XFOIL ncrit=9
131 | 16000000 | 0.1 | JavaFoil+Calcfoil stall+Eppler ext transition
132 | 16000000 | 0.1 | XFOIL ncrit=9
133 | 16000000 | 0.25 | JavaFoil+Calcfoil stall+Eppler ext transition
134 | 16000000 | 0.25 | XFOIL ncrit=9
135 | 16000000 | 0.5 | JavaFoil+Calcfoil stall+Eppler ext transition
136 | 16000000 | 0.5 | XFOIL ncrit=9
137 | 18000000 | 0 | JavaFoil+Calcfoil stall+Eppler ext transition
138 | 18000000 | 0 | XFOIL ncrit=9
139 | 18000000 | 0.1 | JavaFoil+Calcfoil stall+Eppler ext transition
140 | 18000000 | 0.1 | XFOIL ncrit=9
141 | 18000000 | 0.25 | JavaFoil+Calcfoil stall+Eppler ext transition
142 | 18000000 | 0.25 | XFOIL ncrit=9
143 | 18000000 | 0.5 | JavaFoil+Calcfoil stall+Eppler ext transition
144 | 18000000 | 0.5 | XFOIL ncrit=9
145 | 20000000 | 0 | JavaFoil+Calcfoil stall+Eppler ext transition
146 | 20000000 | 0 | XFOIL ncrit=9
147 | 20000000 | 0.1 | JavaFoil+Calcfoil stall+Eppler ext transition
148 | 20000000 | 0.1 | XFOIL ncrit=9
149 | 20000000 | 0.25 | JavaFoil+Calcfoil stall+Eppler ext transition
150 | 20000000 | 0.25 | XFOIL ncrit=9
151 | 20000000 | 0.5 | JavaFoil+Calcfoil stall+Eppler ext transition
152 | 20000000 | 0.5 | XFOIL ncrit=9

## 1. Re 50k Mach 0.00 (1)
BIGFOIL.COM POLAR EXPORT
NACA65A216
NACA65A216 |  |  |  | Cl Max: | 1.114 | at alpha= | 13 | deg
JavaFoil+Calcfoil stall+Eppler ext transition |  |  |  | L/D Max: | 32.578 | at alpha= | 5 | deg
Re: | 50000 |  |  | Cd Min: | 0.01929 | at alpha= | 0 | deg
Mach: | 0 |  |  | Cl=0 at alpha= | -1.6441 | deg
|  |  |  | @ Cl=0.1, Cd= | 0.019529
|  |  |  | @ Cl=0.4, Cd= | 0.020144
|  |  |  | @ Cl=0.6, Cd= | 0.021976
alpha (deg) | Cl | Cd | Cm | Cl/Cd
-20 | -0.765 | 0.3126 | 0 | -2.446
-19.5 | -0.788 | 0.30528 | 0 | -2.581
-19 | -0.811 | 0.29099 | 0 | -2.786
-18.5 | -0.833 | 0.27504 | -0.001 | -3.027
-18 | -0.853 | 0.24232 | -0.001 | -3.521
-17.5 | -0.872 | 0.23525 | -0.001 | -3.706
-17 | -0.889 | 0.21104 | -0.002 | -4.211
-16.5 | -0.903 | 0.19811 | -0.002 | -4.559
-16 | -0.914 | 0.18899 | -0.003 | -4.836
-15.5 | -0.917 | 0.17598 | -0.003 | -5.212
-15 | -0.916 | 0.16652 | -0.003 | -5.502
-14.5 | -0.912 | 0.15381 | -0.004 | -5.933
-14 | -0.906 | 0.14217 | -0.004 | -6.372
-13.5 | -0.896 | 0.13251 | -0.005 | -6.763
-13 | -0.883 | 0.12405 | -0.005 | -7.121
-12.5 | -0.868 | 0.11462 | -0.005 | -7.569
-12 | -0.849 | 0.10772 | -0.006 | -7.88
-11.5 | -0.827 | 0.10129 | -0.006 | -8.166
-11 | -0.803 | 0.09387 | -0.007 | -8.549
-10.5 | -0.775 | 0.08749 | -0.008 | -8.858
-10 | -0.745 | 0.08188 | -0.008 | -9.097
-9.5 | -0.712 | 0.07578 | -0.009 | -9.398
-9 | -0.677 | 0.071 | -0.01 | -9.533
-8.5 | -0.639 | 0.06665 | -0.011 | -9.592
-8 | -0.6 | 0.06288 | -0.011 | -9.537
-7.5 | -0.558 | 0.05889 | -0.012 | -9.48
-7 | -0.515 | 0.05527 | -0.013 | -9.323
-6.5 | -0.471 | 0.05205 | -0.013 | -9.048
-6 | -0.425 | 0.04914 | -0.014 | -8.653
-5.5 | -0.378 | 0.04656 | -0.015 | -8.13
-5 | -0.331 | 0.04435 | -0.015 | -7.459
-4.5 | -0.283 | 0.0421 | -0.016 | -6.715
-4 | -0.234 | 0.04019 | -0.017 | -5.822
-3.5 | -0.226 | 0.02038 | -0.033 | -11.076
-3 | -0.166 | 0.02005 | -0.034 | -8.273
-2.5 | -0.106 | 0.01965 | -0.035 | -5.382
-2 | -0.042 | 0.02001 | -0.034 | -2.109
-1.5 | 0.017 | 0.01976 | -0.035 | 0.835
-1 | 0.076 | 0.01959 | -0.036 | 3.86
-0.5 | 0.135 | 0.01944 | -0.037 | 6.958
0 | 0.196 | 0.01929 | -0.039 | 10.16
0.5 | 0.255 | 0.01949 | -0.04 | 13.094
1 | 0.314 | 0.01972 | -0.041 | 15.933
1.5 | 0.373 | 0.01999 | -0.042 | 18.648
2 | 0.431 | 0.02032 | -0.043 | 21.227
2.5 | 0.488 | 0.01984 | -0.044 | 24.589
3 | 0.544 | 0.02106 | -0.046 | 25.848
3.5 | 0.618 | 0.02227 | -0.048 | 27.751
4 | 0.676 | 0.02284 | -0.049 | 29.595
4.5 | 0.733 | 0.02351 | -0.05 | 31.191
5 | 0.79 | 0.02424 | -0.051 | 32.578
5.5 | 0.7 | 0.0446 | -0.028 | 15.701
6 | 0.745 | 0.04734 | -0.028 | 15.729
6.5 | 0.788 | 0.05038 | -0.028 | 15.646
7 | 0.83 | 0.05374 | -0.028 | 15.452
7.5 | 0.871 | 0.05753 | -0.028 | 15.143
8 | 0.91 | 0.06157 | -0.028 | 14.781
8.5 | 0.947 | 0.06548 | -0.029 | 14.459
9 | 0.981 | 0.06952 | -0.029 | 14.108
9.5 | 1.01 | 0.07391 | -0.029 | 13.67
10 | 1.036 | 0.08002 | -0.029 | 12.948
10.5 | 1.058 | 0.08656 | -0.028 | 12.228
11 | 1.076 | 0.09142 | -0.025 | 11.765
11.5 | 1.091 | 0.09946 | -0.025 | 10.97
12 | 1.102 | 0.10531 | -0.025 | 10.469
12.5 | 1.11 | 0.11437 | -0.025 | 9.706
13 | 1.114 | 0.1214 | -0.025 | 9.175
13.5 | 1.114 | 0.13217 | -0.025 | 8.426
14 | 1.11 | 0.14306 | -0.025 | 7.756
14.5 | 1.102 | 0.15165 | -0.025 | 7.27
15 | 1.092 | 0.16364 | -0.025 | 6.672
15.5 | 1.078 | 0.17381 | -0.025 | 6.203
16 | 1.062 | 0.19314 | -0.025 | 5.499
16.5 | 1.043 | 0.20386 | -0.025 | 5.118
17 | 1.023 | 0.22358 | -0.025 | 4.574
17.5 | 0.998 | 0.23741 | -0.025 | 4.205
18 | 0.97 | 0.24274 | -0.025 | 3.997

## 2. Re 50k Mach 0.00 (2)
BIGFOIL.COM POLAR EXPORT
NACA65A216
NACA65A216 |  |  |  | Cl Max: | 1.0367 | at alpha= | 10.5 | deg
XFOIL ncrit=9 |  |  |  | L/D Max: | 22.8901 | at alpha= | 8.5 | deg
Re: | 50000 |  |  | Cd Min: | 0.17609 | at alpha= | 15.5 | deg
Mach: | 0 |  |  | Cl=0 at alpha= | 4.6598 | deg
|  |  |  | @ Cl=0.1, Cd= | 0.053499
|  |  |  | @ Cl=0.4, Cd= | 0.06323
|  |  |  | @ Cl=0.6, Cd= | 0.17609
alpha (deg) | Cl | Cd | Cm | Cl/Cd
-13 | -0.4105 | 0.14483 | -0.0353 | -2.8344
-12.5 | -0.3861 | 0.13679 | -0.0347 | -2.8226
-12 | -0.3748 | 0.13056 | -0.034 | -2.8707
-11.5 | -0.3837 | 0.1262 | -0.0326 | -3.0404
-10.5 | -0.601 | 0.0834 | -0.0589 | -7.2062
-10 | -0.7285 | 0.07697 | -0.0483 | -9.4647
-9.5 | -0.7836 | 0.07228 | -0.0377 | -10.8412
-9 | -0.8298 | 0.06677 | -0.0277 | -12.4277
-8.5 | -0.879 | 0.06109 | -0.0163 | -14.3886
-8 | -0.907 | 0.05644 | -0.0057 | -16.0702
-7.5 | -0.8978 | 0.0509 | -0.0002 | -17.6385
-7 | -0.8826 | 0.04641 | 0.0054 | -19.0175
-6.5 | -0.8613 | 0.04269 | 0.0105 | -20.1757
-6 | -0.828 | 0.03918 | 0.0139 | -21.1332
-5.5 | -0.7833 | 0.03643 | 0.0158 | -21.5015
-5 | -0.7308 | 0.0342 | 0.0163 | -21.3684
-4.5 | -0.6963 | 0.03232 | 0.0197 | -21.5439
-4 | -0.688 | 0.02943 | 0.027 | -23.3775
-3.5 | -0.326 | 0.04755 | 0.008 | -6.8559
-3 | -0.2449 | 0.04705 | -0.0007 | -5.2051
-2.5 | -0.1769 | 0.04653 | -0.0081 | -3.8018
-2 | -0.1052 | 0.04622 | -0.0169 | -2.2761
-1.5 | -0.0855 | 0.04602 | -0.0159 | -1.8579
-1 | -0.0803 | 0.04571 | -0.0119 | -1.7567
-0.5 | -0.0752 | 0.04541 | -0.0079 | -1.656
0 | -0.0708 | 0.04508 | -0.0037 | -1.5705
0.5 | -0.0676 | 0.04473 | 0.0007 | -1.5113
1 | -0.0664 | 0.04427 | 0.0055 | -1.4999
1.5 | -0.0681 | 0.04368 | 0.0107 | -1.5591
2 | -0.0743 | 0.04285 | 0.0168 | -1.734
2.5 | -0.0825 | 0.0419 | 0.0235 | -1.969
3 | -0.0772 | 0.04176 | 0.028 | -1.8487
3.5 | -0.0584 | 0.04258 | 0.0305 | -1.3715
4 | -0.0344 | 0.04393 | 0.0319 | -0.78306
4.5 | -0.0085 | 0.04563 | 0.0329 | -0.18628
5 | 0.0181 | 0.04764 | 0.0335 | 0.37993
5.5 | 0.078 | 0.05186 | 0.0267 | 1.504
6 | 0.1462 | 0.05694 | 0.0186 | 2.5676
6.5 | 0.2139 | 0.06188 | 0.0114 | 3.4567
7 | 0.3586 | 0.06262 | 0.0014 | 5.7266
7.5 | 0.4393 | 0.06381 | -0.0013 | 6.8845
8 | 0.6098 | 0.05269 | -0.0007 | 11.5734
8.5 | 0.754 | 0.03294 | 0.014 | 22.8901
9 | 0.7522 | 0.03703 | 0.0223 | 20.3133
9.5 | 0.8902 | 0.0401 | 0.0143 | 22.1995
10 | 0.9895 | 0.04576 | 0.0075 | 21.6237
10.5 | 1.0367 | 0.05177 | 0.0079 | 20.0251
11 | 1.032 | 0.05682 | 0.0155 | 18.1626
11.5 | 1.0167 | 0.0623 | 0.0235 | 16.3194
12 | 0.9865 | 0.06831 | 0.0312 | 14.4415
12.5 | 0.9161 | 0.07621 | 0.0382 | 12.0207
13 | 0.8448 | 0.08727 | 0.0395 | 9.6803
13.5 | 0.7944 | 0.10074 | 0.0365 | 7.8856
14.5 | 0.5762 | 0.16353 | -0.0059 | 3.5235
15 | 0.5796 | 0.16943 | -0.0076 | 3.4209
15.5 | 0.5903 | 0.17609 | -0.0094 | 3.3523

## 3. Re 50k Mach 0.10 (1)
BIGFOIL.COM POLAR EXPORT
NACA65A216
NACA65A216 |  |  |  | Cl Max: | 1.103 | at alpha= | 13 | deg
JavaFoil+Calcfoil stall+Eppler ext transition |  |  |  | L/D Max: | 32.547 | at alpha= | 5 | deg
Re: | 50000 |  |  | Cd Min: | 0.01933 | at alpha= | 0 | deg
Mach: | 0.1 |  |  | Cl=0 at alpha= | -1.6441 | deg
|  |  |  | @ Cl=0.1, Cd= | 0.019606
|  |  |  | @ Cl=0.4, Cd= | 0.020198
|  |  |  | @ Cl=0.6, Cd= | 0.02202
alpha (deg) | Cl | Cd | Cm | Cl/Cd
-20 | -0.712 | 0.34013 | 0 | -2.092
-19.5 | -0.739 | 0.33441 | 0 | -2.209
-19 | -0.765 | 0.30742 | 0 | -2.488
-18.5 | -0.791 | 0.28543 | -0.001 | -2.77
-18 | -0.815 | 0.25291 | -0.001 | -3.223
-17.5 | -0.838 | 0.2436 | -0.001 | -3.439
-17 | -0.859 | 0.22894 | -0.002 | -3.75
-16.5 | -0.877 | 0.2173 | -0.002 | -4.035
-16 | -0.891 | 0.19045 | -0.003 | -4.68
-15.5 | -0.898 | 0.1805 | -0.003 | -4.973
-15 | -0.9 | 0.16981 | -0.003 | -5.297
-14.5 | -0.899 | 0.16179 | -0.004 | -5.554
-14 | -0.894 | 0.14468 | -0.004 | -6.182
-13.5 | -0.887 | 0.13706 | -0.005 | -6.473
-13 | -0.876 | 0.12912 | -0.005 | -6.788
-12.5 | -0.863 | 0.11783 | -0.005 | -7.32
-12 | -0.845 | 0.10892 | -0.006 | -7.76
-11.5 | -0.825 | 0.10249 | -0.006 | -8.048
-11 | -0.801 | 0.09502 | -0.007 | -8.433
-10.5 | -0.775 | 0.08805 | -0.008 | -8.799
-10 | -0.745 | 0.0818 | -0.008 | -9.111
-9.5 | -0.713 | 0.07639 | -0.009 | -9.337
-9 | -0.679 | 0.07149 | -0.01 | -9.491
-8.5 | -0.641 | 0.06741 | -0.011 | -9.513
-8 | -0.602 | 0.06283 | -0.011 | -9.576
-7.5 | -0.56 | 0.05933 | -0.012 | -9.446
-7 | -0.517 | 0.05562 | -0.013 | -9.303
-6.5 | -0.473 | 0.05207 | -0.013 | -9.082
-6 | -0.427 | 0.04935 | -0.014 | -8.656
-5.5 | -0.38 | 0.04671 | -0.015 | -8.142
-5 | -0.332 | 0.0443 | -0.015 | -7.503
-4.5 | -0.284 | 0.04218 | -0.016 | -6.733
-4 | -0.235 | 0.04028 | -0.017 | -5.839
-3.5 | -0.227 | 0.02044 | -0.033 | -11.09
-3 | -0.166 | 0.02011 | -0.034 | -8.278
-2.5 | -0.106 | 0.01982 | -0.035 | -5.364
-2 | -0.042 | 0.02007 | -0.034 | -2.113
-1.5 | 0.017 | 0.01984 | -0.035 | 0.835
-1 | 0.076 | 0.01965 | -0.036 | 3.867
-0.5 | 0.136 | 0.01954 | -0.038 | 6.945
0 | 0.197 | 0.01933 | -0.039 | 10.189
0.5 | 0.256 | 0.01955 | -0.04 | 13.119
1 | 0.316 | 0.01978 | -0.041 | 15.961
1.5 | 0.375 | 0.02006 | -0.042 | 18.68
2 | 0.433 | 0.02038 | -0.043 | 21.263
2.5 | 0.49 | 0.02081 | -0.044 | 23.539
3 | 0.547 | 0.02116 | -0.046 | 25.833
3.5 | 0.621 | 0.02236 | -0.048 | 27.766
4 | 0.679 | 0.02294 | -0.049 | 29.607
4.5 | 0.737 | 0.02361 | -0.05 | 31.192
5 | 0.793 | 0.02436 | -0.051 | 32.547
5.5 | 0.703 | 0.04473 | -0.028 | 15.727
6 | 0.748 | 0.04754 | -0.028 | 15.734
6.5 | 0.792 | 0.05045 | -0.028 | 15.693
7 | 0.834 | 0.05379 | -0.028 | 15.502
7.5 | 0.875 | 0.05763 | -0.028 | 15.174
8 | 0.913 | 0.06171 | -0.028 | 14.798
8.5 | 0.95 | 0.06568 | -0.029 | 14.46
9 | 0.983 | 0.07017 | -0.029 | 14.013
9.5 | 1.012 | 0.07474 | -0.029 | 13.543
10 | 1.037 | 0.08043 | -0.028 | 12.891
10.5 | 1.058 | 0.08698 | -0.028 | 12.163
11 | 1.074 | 0.09352 | -0.025 | 11.485
11.5 | 1.088 | 0.10233 | -0.025 | 10.631
12 | 1.097 | 0.10853 | -0.025 | 10.111
12.5 | 1.102 | 0.11873 | -0.025 | 9.286
13 | 1.103 | 0.12438 | -0.024 | 8.871
13.5 | 1.1 | 0.1378 | -0.025 | 7.986
14 | 1.093 | 0.14733 | -0.025 | 7.42
14.5 | 1.082 | 0.15336 | -0.025 | 7.058
15 | 1.068 | 0.17079 | -0.025 | 6.255
15.5 | 1.051 | 0.1834 | -0.025 | 5.73
16 | 1.031 | 0.19183 | -0.025 | 5.372
16.5 | 1.008 | 0.21606 | -0.025 | 4.665
17 | 0.983 | 0.21939 | -0.025 | 4.481
17.5 | 0.955 | 0.24688 | -0.025 | 3.866
18 | 0.922 | 0.25931 | -0.025 | 3.556

## 4. Re 50k Mach 0.10 (2)
BIGFOIL.COM POLAR EXPORT
NACA65A216
NACA65A216 |  |  |  | Cl Max: | 1.0323 | at alpha= | 10.5 | deg
XFOIL ncrit=9 |  |  |  | L/D Max: | 22.3819 | at alpha= | 8.5 | deg
Re: | 50000 |  |  | Cd Min: | 0.17665 | at alpha= | 15.5 | deg
Mach: | 0.1 |  |  | Cl=0 at alpha= | 4.6748 | deg
|  |  |  | @ Cl=0.1, Cd= | 0.053637
|  |  |  | @ Cl=0.4, Cd= | 0.063415
|  |  |  | @ Cl=0.6, Cd= | 0.17665
alpha (deg) | Cl | Cd | Cm | Cl/Cd
-13 | -0.4106 | 0.14549 | -0.0355 | -2.8222
-12.5 | -0.3839 | 0.13719 | -0.0349 | -2.7983
-12 | -0.3732 | 0.131 | -0.0342 | -2.8489
-11.5 | -0.3811 | 0.12657 | -0.0329 | -3.011
-10.5 | -0.5908 | 0.08459 | -0.0592 | -6.9843
-10 | -0.7288 | 0.07795 | -0.0488 | -9.3496
-9.5 | -0.7698 | 0.07279 | -0.0398 | -10.5756
-9 | -0.8199 | 0.06752 | -0.0295 | -12.1431
-8.5 | -0.869 | 0.062 | -0.0184 | -14.0161
-8 | -0.9057 | 0.05735 | -0.0069 | -15.7925
-7.5 | -0.8968 | 0.0517 | -0.0014 | -17.3462
-7 | -0.8844 | 0.04711 | 0.0045 | -18.7731
-6.5 | -0.8646 | 0.04331 | 0.0098 | -19.9631
-6 | -0.833 | 0.03969 | 0.0136 | -20.9877
-5.5 | -0.7912 | 0.03698 | 0.016 | -21.3953
-5 | -0.7358 | 0.03454 | 0.0161 | -21.3028
-4.5 | -0.6985 | 0.03266 | 0.0192 | -21.387
-4 | -0.6874 | 0.02999 | 0.0261 | -22.921
-3.5 | -0.3303 | 0.04772 | 0.0083 | -6.9216
-3 | -0.2564 | 0.04737 | 0.0011 | -5.4127
-2.5 | -0.1841 | 0.04679 | -0.007 | -3.9346
-2 | -0.112 | 0.04648 | -0.0158 | -2.4096
-1.5 | -0.0859 | 0.04628 | -0.0159 | -1.8561
-1 | -0.0806 | 0.04596 | -0.012 | -1.7537
-0.5 | -0.0753 | 0.04566 | -0.008 | -1.6491
0 | -0.0707 | 0.04534 | -0.0038 | -1.5593
0.5 | -0.0672 | 0.04499 | 0.0006 | -1.4937
1 | -0.0656 | 0.04455 | 0.0053 | -1.4725
1.5 | -0.067 | 0.04397 | 0.0105 | -1.5238
2 | -0.0726 | 0.04318 | 0.0165 | -1.6813
2.5 | -0.0809 | 0.04222 | 0.0232 | -1.9162
3 | -0.077 | 0.042 | 0.028 | -1.8333
3.5 | -0.0589 | 0.04277 | 0.0306 | -1.3771
4 | -0.0352 | 0.0441 | 0.0321 | -0.79819
4.5 | -0.0093 | 0.0458 | 0.0331 | -0.20306
5 | 0.0173 | 0.04781 | 0.0337 | 0.36185
5.5 | 0.0808 | 0.05225 | 0.0262 | 1.5464
6 | 0.1439 | 0.05681 | 0.0191 | 2.533
6.5 | 0.2086 | 0.06165 | 0.0124 | 3.3836
7 | 0.3758 | 0.06287 | -0.0001 | 5.9774
7.5 | 0.43 | 0.06409 | 0 | 6.7093
8 | 0.6114 | 0.05254 | 0.0002 | 11.6368
8.5 | 0.7489 | 0.03346 | 0.0158 | 22.3819
9 | 0.7533 | 0.03744 | 0.0231 | 20.1202
9.5 | 0.9017 | 0.04079 | 0.0138 | 22.1059
10 | 0.9886 | 0.04637 | 0.0089 | 21.3198
10.5 | 1.0323 | 0.05245 | 0.0098 | 19.6816
11 | 1.0219 | 0.05746 | 0.0181 | 17.7845
11.5 | 0.999 | 0.06293 | 0.0266 | 15.8748
12 | 0.9578 | 0.06933 | 0.0344 | 13.8151
12.5 | 0.8963 | 0.07775 | 0.0394 | 11.528
13 | 0.8321 | 0.08907 | 0.0396 | 9.3421
14.5 | 0.5754 | 0.16401 | -0.0058 | 3.5083
15 | 0.5794 | 0.16996 | -0.0075 | 3.409
15.5 | 0.5903 | 0.17665 | -0.0094 | 3.3416

## 5. Re 50k Mach 0.25 (1)
BIGFOIL.COM POLAR EXPORT
NACA65A216
NACA65A216 |  |  |  | Cl Max: | 1.054 | at alpha= | 11 | deg
JavaFoil+Calcfoil stall+Eppler ext transition |  |  |  | L/D Max: | 31.141 | at alpha= | 4.5 | deg
Re: | 50000 |  |  | Cd Min: | 0.01957 | at alpha= | 0 | deg
Mach: | 0.25 |  |  | Cl=0 at alpha= | -1.6417 | deg
|  |  |  | @ Cl=0.1, Cd= | 0.01998
|  |  |  | @ Cl=0.4, Cd= | 0.020541
|  |  |  | @ Cl=0.6, Cd= | 0.022353
alpha (deg) | Cl | Cd | Cm | Cl/Cd
-17.5 | -0.525 | 0.38695 | -0.001 | -1.357
-17 | -0.585 | 0.33486 | -0.002 | -1.747
-16.5 | -0.641 | 0.28836 | -0.002 | -2.221
-16 | -0.689 | 0.27129 | -0.003 | -2.541
-15.5 | -0.725 | 0.24188 | -0.003 | -2.998
-15 | -0.753 | 0.21334 | -0.003 | -3.531
-14.5 | -0.776 | 0.19414 | -0.004 | -3.999
-14 | -0.794 | 0.17409 | -0.004 | -4.562
-13.5 | -0.807 | 0.15666 | -0.005 | -5.149
-13 | -0.814 | 0.14531 | -0.005 | -5.599
-12.5 | -0.815 | 0.13369 | -0.005 | -6.096
-12 | -0.811 | 0.11942 | -0.006 | -6.79
-11.5 | -0.801 | 0.10993 | -0.006 | -7.291
-11 | -0.787 | 0.1007 | -0.007 | -7.815
-10.5 | -0.768 | 0.09299 | -0.007 | -8.256
-10 | -0.744 | 0.08673 | -0.008 | -8.579
-9.5 | -0.717 | 0.07937 | -0.009 | -9.028
-9 | -0.685 | 0.07402 | -0.01 | -9.257
-8.5 | -0.65 | 0.06936 | -0.011 | -9.376
-8 | -0.612 | 0.06455 | -0.011 | -9.485
-7.5 | -0.572 | 0.06039 | -0.012 | -9.467
-7 | -0.529 | 0.05642 | -0.013 | -9.374
-6.5 | -0.484 | 0.05317 | -0.014 | -9.104
-6 | -0.438 | 0.04995 | -0.014 | -8.763
-5.5 | -0.39 | 0.04721 | -0.015 | -8.262
-5 | -0.341 | 0.04479 | -0.016 | -7.616
-4.5 | -0.292 | 0.0426 | -0.017 | -6.844
-4 | -0.241 | 0.04061 | -0.018 | -5.945
-3.5 | -0.232 | 0.0208 | -0.034 | -11.177
-3 | -0.171 | 0.02045 | -0.035 | -8.341
-2.5 | -0.108 | 0.02015 | -0.036 | -5.378
-2 | -0.043 | 0.02047 | -0.035 | -2.123
-1.5 | 0.017 | 0.02023 | -0.036 | 0.84
-1 | 0.078 | 0.02002 | -0.037 | 3.892
-0.5 | 0.139 | 0.01991 | -0.038 | 6.986
0 | 0.202 | 0.01957 | -0.039 | 10.326
0.5 | 0.263 | 0.01987 | -0.041 | 13.24
1 | 0.324 | 0.02014 | -0.042 | 16.084
1.5 | 0.384 | 0.02044 | -0.043 | 18.799
2 | 0.444 | 0.02082 | -0.044 | 21.345
2.5 | 0.502 | 0.02126 | -0.045 | 23.62
3 | 0.56 | 0.02174 | -0.047 | 25.75
3.5 | 0.637 | 0.02292 | -0.049 | 27.784
4 | 0.696 | 0.02347 | -0.05 | 29.679
4.5 | 0.755 | 0.02424 | -0.051 | 31.141
5 | 0.675 | 0.04253 | -0.029 | 15.86
5.5 | 0.721 | 0.0454 | -0.029 | 15.884
6 | 0.767 | 0.04818 | -0.029 | 15.912
6.5 | 0.811 | 0.05129 | -0.029 | 15.805
7 | 0.853 | 0.05485 | -0.029 | 15.544
7.5 | 0.893 | 0.05898 | -0.029 | 15.134
8 | 0.93 | 0.06346 | -0.029 | 14.656
8.5 | 0.965 | 0.06799 | -0.029 | 14.187
9 | 0.994 | 0.07312 | -0.029 | 13.598
9.5 | 1.018 | 0.07884 | -0.029 | 12.911
10 | 1.035 | 0.08489 | -0.027 | 12.193
10.5 | 1.047 | 0.09215 | -0.025 | 11.366
11 | 1.054 | 0.09963 | -0.024 | 10.578
11.5 | 1.054 | 0.11208 | -0.025 | 9.406
12 | 1.047 | 0.12094 | -0.025 | 8.661
12.5 | 1.033 | 0.13275 | -0.024 | 7.785
13 | 1.012 | 0.14134 | -0.024 | 7.163
13.5 | 0.984 | 0.15308 | -0.024 | 6.43
14 | 0.949 | 0.17551 | -0.024 | 5.409
14.5 | 0.908 | 0.19456 | -0.024 | 4.666
15 | 0.86 | 0.21749 | -0.024 | 3.956
15.5 | 0.807 | 0.23784 | -0.023 | 3.395
16 | 0.75 | 0.26275 | -0.023 | 2.854

## 6. Re 50k Mach 0.25 (2)
BIGFOIL.COM POLAR EXPORT
NACA65A216
NACA65A216 |  |  |  | Cl Max: | 1.0039 | at alpha= | 10.5 | deg
XFOIL ncrit=9 |  |  |  | L/D Max: | 20.8573 | at alpha= | 9.5 | deg
Re: | 50000 |  |  | Cd Min: | 0.17983 | at alpha= | 15.5 | deg
Mach: | 0.25 |  |  | Cl=0 at alpha= | 4.7292 | deg
|  |  |  | @ Cl=0.1, Cd= | 0.054726
|  |  |  | @ Cl=0.4, Cd= | 0.064117
|  |  |  | @ Cl=0.6, Cd= | 0.17983
alpha (deg) | Cl | Cd | Cm | Cl/Cd
-12 | -0.3653 | 0.13339 | -0.0355 | -2.7386
-11.5 | -0.3686 | 0.12864 | -0.0343 | -2.8654
-11 | -0.3782 | 0.12404 | -0.0326 | -3.049
-10.5 | -0.5468 | 0.0912 | -0.0593 | -5.9956
-9.5 | -0.7057 | 0.0755 | -0.0496 | -9.347
-9 | -0.7605 | 0.07124 | -0.0391 | -10.6752
-8.5 | -0.8162 | 0.06648 | -0.0282 | -12.2774
-8 | -0.8613 | 0.06117 | -0.0177 | -14.0804
-7.5 | -0.8825 | 0.05601 | -0.0087 | -15.7561
-7 | -0.8868 | 0.05102 | -0.001 | -17.3814
-6.5 | -0.8778 | 0.04673 | 0.0056 | -18.7845
-6 | -0.8584 | 0.04289 | 0.0115 | -20.014
-5.5 | -0.8189 | 0.03928 | 0.0142 | -20.8478
-5 | -0.7658 | 0.03647 | 0.0152 | -20.9981
-4.5 | -0.7145 | 0.03437 | 0.0167 | -20.7885
-4 | -0.6909 | 0.03225 | 0.0222 | -21.4233
-3.5 | -0.7048 | 0.0289 | 0.0358 | -24.3875
-3 | -0.2855 | 0.04864 | 0.0049 | -5.8697
-2.5 | -0.2159 | 0.04809 | -0.0023 | -4.4895
-2 | -0.1457 | 0.04776 | -0.0103 | -3.0507
-1.5 | -0.088 | 0.0477 | -0.0164 | -1.8449
-1 | -0.0818 | 0.04736 | -0.0124 | -1.7272
-0.5 | -0.0756 | 0.04706 | -0.0084 | -1.6065
0 | -0.0699 | 0.04675 | -0.0042 | -1.4952
0.5 | -0.0652 | 0.04644 | 0.0001 | -1.404
1 | -0.0621 | 0.04606 | 0.0047 | -1.3482
1.5 | -0.0614 | 0.04558 | 0.0097 | -1.3471
2 | -0.0643 | 0.04494 | 0.0153 | -1.4308
2.5 | -0.0712 | 0.04406 | 0.0218 | -1.616
3 | -0.074 | 0.04345 | 0.0277 | -1.7031
3.5 | -0.0608 | 0.04389 | 0.0311 | -1.3853
4 | -0.039 | 0.0451 | 0.033 | -0.86475
4.5 | -0.0138 | 0.04675 | 0.0342 | -0.29519
5 | 0.0163 | 0.04894 | 0.034 | 0.33306
5.5 | 0.0899 | 0.05399 | 0.0246 | 1.6651
6 | 0.1523 | 0.05854 | 0.018 | 2.6016
6.5 | 0.2189 | 0.0628 | 0.0118 | 3.4857
7 | 0.373 | 0.0637 | 0.0023 | 5.8556
7.5 | 0.4422 | 0.06477 | 0.0014 | 6.8272
8 | 0.6412 | 0.04982 | 0.0045 | 12.8703
8.5 | 0.73 | 0.03631 | 0.0226 | 20.1047
9 | 0.7677 | 0.03948 | 0.0267 | 19.4453
9.5 | 0.9075 | 0.04351 | 0.0193 | 20.8573
10 | 0.9667 | 0.04928 | 0.0187 | 19.6165
10.5 | 1.0039 | 0.05596 | 0.0202 | 17.9396
11 | 0.9725 | 0.06101 | 0.0298 | 15.94
11.5 | 0.9316 | 0.06726 | 0.0372 | 13.8507
12 | 0.8792 | 0.07522 | 0.0417 | 11.6884
12.5 | 0.8262 | 0.0856 | 0.0422 | 9.6519
13.5 | 0.6574 | 0.12881 | 0.0205 | 5.1036
14 | 0.5528 | 0.1582 | -0.0037 | 3.4943
14.5 | 0.5723 | 0.16671 | -0.0056 | 3.4329
15 | 0.5792 | 0.17293 | -0.0074 | 3.3493
15.5 | 0.5918 | 0.17983 | -0.0094 | 3.2909

## 7. Re 50k Mach 0.50 (1)
BIGFOIL.COM POLAR EXPORT
NACA65A216
NACA65A216 |  |  |  | Cl Max: | 1.201 | at alpha= | 20 | deg
JavaFoil+Calcfoil stall+Eppler ext transition |  |  |  | L/D Max: | 29.068 | at alpha= | 4 | deg
Re: | 50000 |  |  | Cd Min: | 0.02106 | at alpha= | 0 | deg
Mach: | 0.5 |  |  | Cl=0 at alpha= | -1.6377 | deg
|  |  |  | @ Cl=0.1, Cd= | 0.021711
|  |  |  | @ Cl=0.4, Cd= | 0.022025
|  |  |  | @ Cl=0.6, Cd= | 0.024091
alpha (deg) | Cl | Cd | Cm | Cl/Cd
-20 | -1.025 | 0.44351 | 0 | -2.311
-19.5 | -0.998 | 0.44812 | 0 | -2.227
-19 | -0.971 | 0.44716 | -0.001 | -2.172
-18.5 | -0.942 | 0.40172 | -0.001 | -2.344
-18 | -0.914 | 0.4084 | -0.002 | -2.239
-17.5 | -0.887 | 0.38009 | -0.003 | -2.334
-17 | -0.86 | 0.37162 | -0.003 | -2.314
-16.5 | -0.833 | 0.36935 | -0.004 | -2.255
-16 | -0.806 | 0.36455 | -0.004 | -2.21
-15.5 | -0.778 | 0.3454 | -0.005 | -2.253
-15 | -0.749 | 0.33137 | -0.005 | -2.26
-14.5 | -0.721 | 0.33033 | -0.006 | -2.184
-14 | -0.694 | 0.30401 | -0.006 | -2.282
-13.5 | -0.666 | 0.29916 | -0.007 | -2.227
-13 | -0.639 | 0.32642 | -0.007 | -1.956
-12.5 | -0.611 | 0.29264 | -0.008 | -2.088
-12 | -0.582 | 0.26457 | -0.008 | -2.199
-11.5 | -0.554 | 0.27838 | -0.008 | -1.99
-11 | -0.526 | 0.27557 | -0.009 | -1.91
-10.5 | -0.498 | 0.24965 | -0.009 | -1.994
-10 | -0.47 | 0.23743 | -0.009 | -1.978
-9.5 | -0.442 | 0.22322 | -0.009 | -1.98
-9 | -0.414 | 0.15958 | -0.009 | -2.591
-8.5 | -0.559 | 0.09734 | -0.009 | -5.738
-8 | -0.602 | 0.07869 | -0.011 | -7.651
-7.5 | -0.593 | 0.06976 | -0.013 | -8.503
-7 | -0.565 | 0.06397 | -0.014 | -8.826
-6.5 | -0.526 | 0.05859 | -0.015 | -8.971
-6 | -0.48 | 0.05392 | -0.015 | -8.909
-5.5 | -0.431 | 0.05043 | -0.016 | -8.547
-5 | -0.378 | 0.04718 | -0.017 | -8.021
-4.5 | -0.324 | 0.04466 | -0.018 | -7.254
-4 | -0.269 | 0.04239 | -0.019 | -6.336
-3.5 | -0.213 | 0.04031 | -0.02 | -5.275
-3 | -0.189 | 0.022 | -0.038 | -8.593
-2.5 | -0.12 | 0.02157 | -0.039 | -5.564
-2 | -0.05 | 0.02129 | -0.041 | -2.366
-1.5 | 0.019 | 0.022 | -0.04 | 0.855
-1 | 0.086 | 0.02174 | -0.041 | 3.969
-0.5 | 0.154 | 0.0216 | -0.042 | 7.135
0 | 0.224 | 0.02106 | -0.043 | 10.66
0.5 | 0.292 | 0.02139 | -0.044 | 13.645
1 | 0.359 | 0.02175 | -0.046 | 16.502
1.5 | 0.426 | 0.0222 | -0.047 | 19.175
2 | 0.492 | 0.02286 | -0.048 | 21.505
2.5 | 0.555 | 0.02347 | -0.05 | 23.638
3 | 0.639 | 0.02463 | -0.053 | 25.948
3.5 | 0.705 | 0.02546 | -0.054 | 27.682
4 | 0.769 | 0.02647 | -0.055 | 29.068
4.5 | 0.695 | 0.04165 | -0.031 | 16.691
5 | 0.746 | 0.04542 | -0.031 | 16.434
5.5 | 0.797 | 0.04855 | -0.031 | 16.412
6 | 0.842 | 0.05228 | -0.031 | 16.107
6.5 | 0.882 | 0.05695 | -0.031 | 15.491
7 | 0.915 | 0.06282 | -0.031 | 14.563
7.5 | 0.937 | 0.06762 | -0.031 | 13.853
8 | 0.936 | 0.07762 | -0.027 | 12.058
8.5 | 0.895 | 0.09553 | -0.024 | 9.373
9 | 0.595 | 0.19328 | -0.024 | 3.079
9.5 | 0.623 | 0.1958 | -0.024 | 3.18
10 | 0.651 | 0.23451 | -0.028 | 2.775
10.5 | 0.679 | 0.24698 | -0.031 | 2.749
11 | 0.707 | 0.25461 | -0.033 | 2.777
11.5 | 0.734 | 0.25929 | -0.034 | 2.832
12 | 0.762 | 0.28553 | -0.034 | 2.667
12.5 | 0.791 | 0.29399 | -0.038 | 2.689
13 | 0.818 | 0.32748 | -0.038 | 2.497
13.5 | 0.845 | 0.33108 | -0.039 | 2.552
14 | 0.872 | 0.32486 | -0.039 | 2.684
14.5 | 0.899 | 0.32861 | -0.04 | 2.736
15 | 0.928 | 0.36097 | -0.043 | 2.572
15.5 | 0.955 | 0.36778 | -0.044 | 2.597
16 | 0.982 | 0.38011 | -0.044 | 2.583
16.5 | 1.009 | 0.36933 | -0.045 | 2.731
17 | 1.035 | 0.38491 | -0.046 | 2.69
17.5 | 1.064 | 0.40322 | -0.048 | 2.638
18 | 1.092 | 0.42139 | -0.049 | 2.59
18.5 | 1.118 | 0.42838 | -0.05 | 2.609
19 | 1.145 | 0.42395 | -0.051 | 2.7
19.5 | 1.174 | 0.45665 | -0.053 | 2.572
20 | 1.201 | 0.47694 | -0.054 | 2.517

## 8. Re 50k Mach 0.50 (2)
BIGFOIL.COM POLAR EXPORT
NACA65A216
NACA65A216 |  |  |  | Cl Max: | 0.7929 | at alpha= | 9.5 | deg
XFOIL ncrit=9 |  |  |  | L/D Max: | 16.5972 | at alpha= | 8 | deg
Re: | 50000 |  |  | Cd Min: | 0.15299 | at alpha= | 13.5 | deg
Mach: | 0.5 |  |  | Cl=0 at alpha= | 4.5545 | deg
|  |  |  | @ Cl=0.1, Cd= | 0.058458
|  |  |  | @ Cl=0.4, Cd= | 0.14947
|  |  |  | @ Cl=0.6, Cd= | 0.14947
alpha (deg) | Cl | Cd | Cm | Cl/Cd
-10.5 | -0.4196 | 0.11826 | -0.0496 | -3.5481
-10 | -0.4437 | 0.10963 | -0.0501 | -4.0472
-9.5 | -0.4654 | 0.10187 | -0.0492 | -4.5686
-9 | -0.5177 | 0.0917 | -0.0513 | -5.6456
-8.5 | -0.5655 | 0.0832 | -0.0505 | -6.7969
-8 | -0.6338 | 0.07531 | -0.048 | -8.4159
-7.5 | -0.7156 | 0.06963 | -0.0405 | -10.2772
-7 | -0.7917 | 0.06559 | -0.0286 | -12.0704
-6.5 | -0.8388 | 0.06072 | -0.0182 | -13.8142
-6 | -0.8576 | 0.05563 | -0.0096 | -15.4161
-5.5 | -0.8669 | 0.05083 | -0.0011 | -17.0549
-5 | -0.8592 | 0.04628 | 0.0064 | -18.5653
-4.5 | -0.8192 | 0.04226 | 0.0105 | -19.3848
-4 | -0.7536 | 0.03925 | 0.0118 | -19.2
-3.5 | -0.7128 | 0.03695 | 0.0165 | -19.2909
-3 | -0.7119 | 0.03388 | 0.0264 | -21.0124
-2.5 | -0.3193 | 0.05363 | 0.0107 | -5.9538
-2 | -0.2534 | 0.0531 | 0.0054 | -4.7721
-1.5 | -0.1856 | 0.05279 | -0.0011 | -3.5158
-1 | -0.1207 | 0.05283 | -0.0076 | -2.2847
0 | -0.0694 | 0.05281 | -0.0059 | -1.3141
0.5 | -0.0606 | 0.05259 | -0.0016 | -1.1523
1 | -0.0419 | 0.05248 | 0.0007 | -0.7984
1.5 | -0.0463 | 0.05218 | 0.0074 | -0.88731
2 | -0.0417 | 0.05195 | 0.0123 | -0.80269
2.5 | -0.0395 | 0.05164 | 0.0176 | -0.76491
3 | -0.0408 | 0.05119 | 0.0234 | -0.79703
3.5 | -0.0448 | 0.05063 | 0.0298 | -0.88485
4 | -0.0423 | 0.05057 | 0.035 | -0.83646
4.5 | -0.0089 | 0.05257 | 0.0341 | -0.1693
5 | 0.0727 | 0.05772 | 0.024 | 1.2595
5.5 | 0.2251 | 0.06184 | 0.0087 | 3.64
6 | 0.2819 | 0.06409 | 0.0079 | 4.3985
6.5 | 0.3364 | 0.06629 | 0.008 | 5.0747
7 | 0.4001 | 0.06826 | 0.008 | 5.8614
7.5 | 0.5439 | 0.0597 | 0.0139 | 9.1106
8 | 0.7004 | 0.0422 | 0.0335 | 16.5972
8.5 | 0.7301 | 0.04572 | 0.0393 | 15.9689
9 | 0.7804 | 0.05014 | 0.0423 | 15.5644
9.5 | 0.7929 | 0.05633 | 0.0456 | 14.076
10 | 0.7687 | 0.06453 | 0.048 | 11.9123
10.5 | 0.7215 | 0.07521 | 0.0472 | 9.5931
11 | 0.6515 | 0.09064 | 0.0407 | 7.1878
11.5 | 0.6078 | 0.1064 | 0.0327 | 5.7124
12 | 0.5882 | 0.11929 | 0.0268 | 4.9308
12.5 | 0.5795 | 0.13065 | 0.0218 | 4.4355
13 | 0.5859 | 0.14117 | 0.018 | 4.1503
13.5 | 0.5808 | 0.15299 | 0.0117 | 3.7963
14 | 0.3745 | 0.14248 | 0.0138 | 2.6284
14.5 | 0.394 | 0.14947 | 0.0123 | 2.636

## 9. Re 100k Mach 0.00 (1)
BIGFOIL.COM POLAR EXPORT
NACA65A216
NACA65A216 |  |  |  | Cl Max: | 1.114 | at alpha= | 13 | deg
JavaFoil+Calcfoil stall+Eppler ext transition |  |  |  | L/D Max: | 41.567 | at alpha= | 6 | deg
Re: | 100000 |  |  | Cd Min: | 0.01388 | at alpha= | -0.5 | deg
Mach: | 0 |  |  | Cl=0 at alpha= | -1.6393 | deg
|  |  |  | @ Cl=0.1, Cd= | 0.013958
|  |  |  | @ Cl=0.4, Cd= | 0.0145
|  |  |  | @ Cl=0.6, Cd= | 0.017475
alpha (deg) | Cl | Cd | Cm | Cl/Cd
-20 | -0.765 | 0.27621 | 0 | -2.769
-19.5 | -0.788 | 0.2608 | 0 | -3.022
-19 | -0.811 | 0.24366 | 0 | -3.328
-18.5 | -0.833 | 0.22839 | -0.001 | -3.646
-18 | -0.853 | 0.21194 | -0.001 | -4.026
-17.5 | -0.872 | 0.19951 | -0.002 | -4.371
-17 | -0.889 | 0.18627 | -0.002 | -4.772
-16.5 | -0.903 | 0.17364 | -0.002 | -5.203
-16 | -0.914 | 0.16218 | -0.003 | -5.636
-15.5 | -0.917 | 0.15396 | -0.003 | -5.958
-15 | -0.916 | 0.14492 | -0.003 | -6.323
-14.5 | -0.913 | 0.13256 | -0.004 | -6.884
-14 | -0.906 | 0.12484 | -0.004 | -7.257
-13.5 | -0.896 | 0.11722 | -0.005 | -7.646
-13 | -0.884 | 0.11027 | -0.005 | -8.013
-12.5 | -0.868 | 0.10274 | -0.006 | -8.447
-12 | -0.849 | 0.09675 | -0.006 | -8.781
-11.5 | -0.828 | 0.09082 | -0.007 | -9.116
-11 | -0.804 | 0.08447 | -0.008 | -9.513
-10.5 | -0.776 | 0.07884 | -0.008 | -9.847
-10 | -0.746 | 0.07316 | -0.009 | -10.199
-9.5 | -0.714 | 0.06844 | -0.01 | -10.428
-9 | -0.678 | 0.06446 | -0.011 | -10.517
-8.5 | -0.64 | 0.06028 | -0.011 | -10.619
-8 | -0.6 | 0.05678 | -0.012 | -10.569
-7.5 | -0.559 | 0.05327 | -0.012 | -10.488
-7 | -0.516 | 0.05016 | -0.013 | -10.283
-6.5 | -0.471 | 0.04711 | -0.014 | -10.005
-6 | -0.426 | 0.04466 | -0.015 | -9.53
-5.5 | -0.379 | 0.04232 | -0.015 | -8.955
-5 | -0.331 | 0.04023 | -0.016 | -8.235
-4.5 | -0.346 | 0.01733 | -0.031 | -19.948
-4 | -0.287 | 0.01699 | -0.032 | -16.883
-3.5 | -0.228 | 0.01659 | -0.033 | -13.756
-3 | -0.167 | 0.01619 | -0.034 | -10.318
-2.5 | -0.106 | 0.01586 | -0.035 | -6.667
-2 | -0.044 | 0.01411 | -0.036 | -3.091
-1.5 | 0.017 | 0.01403 | -0.037 | 1.215
-1 | 0.078 | 0.014 | -0.038 | 5.582
-0.5 | 0.141 | 0.01388 | -0.04 | 10.128
0 | 0.199 | 0.01403 | -0.041 | 14.181
0.5 | 0.259 | 0.01416 | -0.042 | 18.31
1 | 0.319 | 0.01425 | -0.043 | 22.426
1.5 | 0.379 | 0.01443 | -0.044 | 26.292
2 | 0.439 | 0.01463 | -0.045 | 30.005
2.5 | 0.496 | 0.01486 | -0.046 | 33.408
3 | 0.554 | 0.01514 | -0.047 | 36.62
3.5 | 0.62 | 0.01849 | -0.048 | 33.51
4 | 0.678 | 0.01904 | -0.049 | 35.609
4.5 | 0.736 | 0.01962 | -0.05 | 37.491
5 | 0.792 | 0.02029 | -0.051 | 39.054
5.5 | 0.848 | 0.02094 | -0.052 | 40.514
6 | 0.902 | 0.0217 | -0.053 | 41.567
6.5 | 0.79 | 0.04571 | -0.03 | 17.288
7 | 0.831 | 0.04892 | -0.029 | 16.994
7.5 | 0.872 | 0.05219 | -0.029 | 16.714
8 | 0.911 | 0.05563 | -0.029 | 16.375
8.5 | 0.948 | 0.05945 | -0.03 | 15.946
9 | 0.984 | 0.06284 | -0.031 | 15.652
9.5 | 1.013 | 0.06682 | -0.032 | 15.164
10 | 1.039 | 0.07189 | -0.031 | 14.449
10.5 | 1.061 | 0.07788 | -0.031 | 13.622
11 | 1.078 | 0.08385 | -0.029 | 12.861
11.5 | 1.093 | 0.09004 | -0.029 | 12.142
12 | 1.103 | 0.096 | -0.026 | 11.49
12.5 | 1.11 | 0.10205 | -0.025 | 10.88
13 | 1.114 | 0.10837 | -0.026 | 10.28
13.5 | 1.114 | 0.11547 | -0.025 | 9.645
14 | 1.11 | 0.12505 | -0.026 | 8.876
14.5 | 1.103 | 0.13322 | -0.026 | 8.277
15 | 1.092 | 0.14558 | -0.026 | 7.501
15.5 | 1.078 | 0.15212 | -0.026 | 7.09
16 | 1.062 | 0.16718 | -0.026 | 6.354
16.5 | 1.044 | 0.17871 | -0.026 | 5.84
17 | 1.023 | 0.18317 | -0.026 | 5.584
17.5 | 0.999 | 0.19484 | -0.026 | 5.125
18 | 0.971 | 0.21005 | -0.026 | 4.62

## 10. Re 100k Mach 0.00 (2)
BIGFOIL.COM POLAR EXPORT
NACA65A216
NACA65A216 |  |  |  | Cl Max: | 1.0908 | at alpha= | 11.5 | deg
XFOIL ncrit=9 |  |  |  | L/D Max: | 46.8217 | at alpha= | 6 | deg
Re: | 100000 |  |  | Cd Min: | 0.1815 | at alpha= | 16.5 | deg
Mach: | 0 |  |  | Cl=0 at alpha= | 0.85357 | deg
|  |  |  | @ Cl=0.1, Cd= | 0.035723
|  |  |  | @ Cl=0.4, Cd= | 0.038849
|  |  |  | @ Cl=0.6, Cd= | 0.03598
alpha (deg) | Cl | Cd | Cm | Cl/Cd
-13.5 | -0.4733 | 0.13676 | -0.0505 | -3.4608
-13 | -0.4314 | 0.13044 | -0.0464 | -3.3073
-12.5 | -0.4291 | 0.12328 | -0.047 | -3.4807
-12 | -0.4426 | 0.11584 | -0.0486 | -3.8208
-11.5 | -0.4702 | 0.10829 | -0.0503 | -4.342
-11 | -0.5142 | 0.10112 | -0.0514 | -5.085
-9.5 | -0.9101 | 0.06545 | -0.0229 | -13.9053
-9 | -0.9055 | 0.05831 | -0.0178 | -15.5291
-8.5 | -0.9509 | 0.05246 | -0.0036 | -18.1262
-8 | -0.9193 | 0.04592 | -0.0019 | -20.0196
-7.5 | -0.8731 | 0.04026 | -0.0027 | -21.6865
-7 | -0.8152 | 0.03676 | -0.0044 | -22.1763
-6.5 | -0.7567 | 0.03363 | -0.0058 | -22.5007
-6 | -0.6959 | 0.0317 | -0.0076 | -21.9527
-5.5 | -0.6279 | 0.02975 | -0.0108 | -21.1059
-5 | -0.5832 | 0.02838 | -0.0098 | -20.5497
-4.5 | -0.5587 | 0.02733 | -0.0049 | -20.4427
-4 | -0.5585 | 0.02497 | 0.0041 | -22.3668
-3.5 | -0.5619 | 0.02504 | 0.0177 | -22.4401
-3 | -0.5297 | 0.02635 | 0.0239 | -20.1025
-2.5 | -0.4927 | 0.02774 | 0.0292 | -17.7614
-2 | -0.427 | 0.02955 | 0.0303 | -14.4501
-1.5 | -0.3391 | 0.03143 | 0.0254 | -10.7891
-1 | -0.2665 | 0.03217 | 0.0212 | -8.2841
-0.5 | -0.1827 | 0.03298 | 0.0138 | -5.5397
0 | -0.1174 | 0.03338 | 0.0098 | -3.5171
0.5 | -0.0693 | 0.03387 | 0.0085 | -2.0461
1 | 0.0287 | 0.03471 | -0.0014 | 0.82685
1.5 | 0.0809 | 0.03554 | -0.0039 | 2.2763
2 | 0.1583 | 0.03628 | -0.0102 | 4.3633
2.5 | 0.2332 | 0.03705 | -0.0163 | 6.2942
3 | 0.3053 | 0.03801 | -0.0224 | 8.0321
3.5 | 0.3865 | 0.0388 | -0.0299 | 9.9613
4 | 0.4799 | 0.03914 | -0.0388 | 12.2611
4.5 | 0.5303 | 0.03896 | -0.0395 | 13.6114
5 | 0.8528 | 0.02517 | -0.0695 | 33.8816
5.5 | 0.9555 | 0.02148 | -0.075 | 44.4832
6 | 0.9561 | 0.02042 | -0.0637 | 46.8217
6.5 | 0.9164 | 0.02017 | -0.0461 | 45.4338
7 | 0.859 | 0.02002 | -0.0255 | 42.9071
7.5 | 0.7942 | 0.02221 | -0.0053 | 35.7587
8 | 0.758 | 0.02593 | 0.0072 | 29.2325
8.5 | 0.7638 | 0.02856 | 0.0136 | 26.7437
9 | 0.7958 | 0.03053 | 0.0168 | 26.0662
9.5 | 0.8518 | 0.03254 | 0.0171 | 26.177
10 | 0.9296 | 0.03545 | 0.0142 | 26.2228
10.5 | 1.0111 | 0.03996 | 0.0095 | 25.3028
11 | 1.0368 | 0.04354 | 0.0135 | 23.8126
11.5 | 1.0908 | 0.05084 | 0.0112 | 21.4555
12 | 1.0742 | 0.05505 | 0.0205 | 19.5132
12.5 | 1.0509 | 0.06028 | 0.0284 | 17.4336
13 | 1.0142 | 0.06603 | 0.0353 | 15.3597
13.5 | 0.9737 | 0.07364 | 0.0396 | 13.2224
14 | 0.9345 | 0.08305 | 0.0411 | 11.2523
14.5 | 0.7085 | 0.12378 | 0.0205 | 5.7239
15 | 0.6545 | 0.1569 | 0.0036 | 4.1714
15.5 | 0.6384 | 0.16585 | -0.0022 | 3.8493
16 | 0.6381 | 0.17399 | -0.0061 | 3.6675
16.5 | 0.6818 | 0.1815 | -0.0034 | 3.7565

## 11. Re 100k Mach 0.10 (1)
BIGFOIL.COM POLAR EXPORT
NACA65A216
NACA65A216 |  |  |  | Cl Max: | 1.104 | at alpha= | 13 | deg
JavaFoil+Calcfoil stall+Eppler ext transition |  |  |  | L/D Max: | 41.493 | at alpha= | 6 | deg
Re: | 100000 |  |  | Cd Min: | 0.01398 | at alpha= | -0.5 | deg
Mach: | 0.1 |  |  | Cl=0 at alpha= | -1.6393 | deg
|  |  |  | @ Cl=0.1, Cd= | 0.014019
|  |  |  | @ Cl=0.4, Cd= | 0.014533
|  |  |  | @ Cl=0.6, Cd= | 0.017389
alpha (deg) | Cl | Cd | Cm | Cl/Cd
-20 | -0.712 | 0.28605 | 0 | -2.488
-19.5 | -0.739 | 0.27401 | 0 | -2.696
-19 | -0.765 | 0.25531 | 0 | -2.996
-18.5 | -0.791 | 0.23915 | -0.001 | -3.306
-18 | -0.815 | 0.2136 | -0.001 | -3.816
-17.5 | -0.838 | 0.20524 | -0.002 | -4.082
-17 | -0.859 | 0.19382 | -0.002 | -4.43
-16.5 | -0.877 | 0.18217 | -0.002 | -4.813
-16 | -0.891 | 0.16687 | -0.003 | -5.342
-15.5 | -0.898 | 0.15879 | -0.003 | -5.654
-15 | -0.9 | 0.14851 | -0.003 | -6.058
-14.5 | -0.899 | 0.13795 | -0.004 | -6.513
-14 | -0.895 | 0.12746 | -0.004 | -7.018
-13.5 | -0.887 | 0.11942 | -0.005 | -7.43
-13 | -0.877 | 0.11239 | -0.005 | -7.799
-12.5 | -0.863 | 0.10388 | -0.006 | -8.307
-12 | -0.846 | 0.09762 | -0.006 | -8.663
-11.5 | -0.825 | 0.09142 | -0.007 | -9.03
-11 | -0.802 | 0.08513 | -0.008 | -9.424
-10.5 | -0.776 | 0.07944 | -0.008 | -9.766
-10 | -0.747 | 0.0741 | -0.009 | -10.077
-9.5 | -0.715 | 0.0686 | -0.01 | -10.417
-9 | -0.68 | 0.06457 | -0.011 | -10.524
-8.5 | -0.642 | 0.06057 | -0.011 | -10.598
-8 | -0.602 | 0.05685 | -0.012 | -10.596
-7.5 | -0.561 | 0.05364 | -0.012 | -10.458
-7 | -0.518 | 0.05026 | -0.013 | -10.303
-6.5 | -0.473 | 0.04733 | -0.014 | -10.003
-6 | -0.428 | 0.04479 | -0.015 | -9.546
-5.5 | -0.381 | 0.04243 | -0.015 | -8.974
-5 | -0.333 | 0.04017 | -0.016 | -8.292
-4.5 | -0.347 | 0.01739 | -0.031 | -19.967
-4 | -0.288 | 0.01706 | -0.032 | -16.885
-3.5 | -0.229 | 0.01662 | -0.034 | -13.795
-3 | -0.168 | 0.01622 | -0.035 | -10.351
-2.5 | -0.106 | 0.016 | -0.036 | -6.645
-2 | -0.044 | 0.01415 | -0.036 | -3.097
-1.5 | 0.017 | 0.01407 | -0.037 | 1.216
-1 | 0.078 | 0.01404 | -0.038 | 5.592
-0.5 | 0.141 | 0.01398 | -0.04 | 10.107
0 | 0.2 | 0.01415 | -0.041 | 14.137
0.5 | 0.261 | 0.0142 | -0.042 | 18.351
1 | 0.321 | 0.01428 | -0.043 | 22.474
1.5 | 0.381 | 0.01447 | -0.044 | 26.342
2 | 0.441 | 0.01467 | -0.045 | 30.058
2.5 | 0.499 | 0.01492 | -0.046 | 33.414
3 | 0.557 | 0.0152 | -0.047 | 36.625
3.5 | 0.623 | 0.01856 | -0.048 | 33.536
4 | 0.681 | 0.01912 | -0.049 | 35.622
4.5 | 0.739 | 0.01971 | -0.05 | 37.492
5 | 0.796 | 0.02039 | -0.051 | 39.028
5.5 | 0.852 | 0.02104 | -0.052 | 40.501
6 | 0.906 | 0.02183 | -0.053 | 41.493
6.5 | 0.793 | 0.04589 | -0.03 | 17.291
7 | 0.835 | 0.04896 | -0.029 | 17.053
7.5 | 0.876 | 0.05236 | -0.029 | 16.723
8 | 0.914 | 0.05585 | -0.029 | 16.367
8.5 | 0.951 | 0.05975 | -0.03 | 15.916
9 | 0.986 | 0.06327 | -0.031 | 15.582
9.5 | 1.015 | 0.06766 | -0.032 | 15.001
10 | 1.039 | 0.07261 | -0.031 | 14.315
10.5 | 1.06 | 0.07794 | -0.03 | 13.604
11 | 1.076 | 0.08447 | -0.029 | 12.742
11.5 | 1.089 | 0.09043 | -0.028 | 12.045
12 | 1.098 | 0.09713 | -0.026 | 11.3
12.5 | 1.103 | 0.10284 | -0.025 | 10.722
13 | 1.104 | 0.11305 | -0.025 | 9.762
13.5 | 1.101 | 0.11792 | -0.026 | 9.333
14 | 1.093 | 0.12926 | -0.025 | 8.459
14.5 | 1.083 | 0.13494 | -0.026 | 8.024
15 | 1.069 | 0.15075 | -0.026 | 7.089
15.5 | 1.051 | 0.15878 | -0.026 | 6.62
16 | 1.031 | 0.16659 | -0.026 | 6.188
16.5 | 1.008 | 0.17684 | -0.026 | 5.7
17 | 0.983 | 0.19026 | -0.026 | 5.168
17.5 | 0.955 | 0.20531 | -0.026 | 4.65
18 | 0.922 | 0.22442 | -0.026 | 4.11

## 12. Re 100k Mach 0.10 (2)
BIGFOIL.COM POLAR EXPORT
NACA65A216
NACA65A216 |  |  |  | Cl Max: | 1.0832 | at alpha= | 11.5 | deg
XFOIL ncrit=9 |  |  |  | L/D Max: | 46.1796 | at alpha= | 6 | deg
Re: | 100000 |  |  | Cd Min: | 0.18243 | at alpha= | 16.5 | deg
Mach: | 0.1 |  |  | Cl=0 at alpha= | 0.85721 | deg
|  |  |  | @ Cl=0.1, Cd= | 0.035902
|  |  |  | @ Cl=0.4, Cd= | 0.039017
|  |  |  | @ Cl=0.6, Cd= | 0.036276
alpha (deg) | Cl | Cd | Cm | Cl/Cd
-13.5 | -0.4738 | 0.13755 | -0.0509 | -3.4446
-13 | -0.4329 | 0.13108 | -0.0469 | -3.3026
-12.5 | -0.4256 | 0.12402 | -0.047 | -3.4317
-12 | -0.4383 | 0.11665 | -0.0485 | -3.7574
-11.5 | -0.4643 | 0.10923 | -0.0501 | -4.2507
-11 | -0.5072 | 0.10223 | -0.0511 | -4.9614
-10.5 | -0.4939 | 0.09752 | -0.0459 | -5.0646
-9.5 | -0.876 | 0.06505 | -0.0281 | -13.4666
-9 | -0.8976 | 0.05909 | -0.0199 | -15.1904
-8.5 | -0.9482 | 0.05312 | -0.0053 | -17.8502
-8 | -0.9174 | 0.0467 | -0.0036 | -19.6445
-7.5 | -0.8738 | 0.04087 | -0.004 | -21.38
-7 | -0.816 | 0.03721 | -0.0056 | -21.9296
-6.5 | -0.7577 | 0.03402 | -0.0068 | -22.2722
-6 | -0.6974 | 0.03196 | -0.0084 | -21.821
-5.5 | -0.6318 | 0.02998 | -0.0112 | -21.074
-5 | -0.5814 | 0.02856 | -0.011 | -20.3571
-4.5 | -0.5571 | 0.02753 | -0.006 | -20.2361
-4 | -0.5535 | 0.02541 | 0.0024 | -21.7828
-3.5 | -0.5637 | 0.02504 | 0.017 | -22.512
-3 | -0.528 | 0.02646 | 0.0229 | -19.9546
-2.5 | -0.4933 | 0.02783 | 0.0287 | -17.7255
-2 | -0.418 | 0.02988 | 0.0284 | -13.9893
-1.5 | -0.329 | 0.03183 | 0.0234 | -10.3362
-1 | -0.2374 | 0.03278 | 0.0157 | -7.2422
-0.5 | -0.1887 | 0.0331 | 0.0147 | -5.7009
0 | -0.12 | 0.03348 | 0.0102 | -3.5842
0.5 | -0.0758 | 0.03396 | 0.0097 | -2.232
1 | 0.0303 | 0.03484 | -0.0016 | 0.86969
1.5 | 0.0781 | 0.03564 | -0.0033 | 2.1914
2 | 0.1484 | 0.03648 | -0.0085 | 4.068
2.5 | 0.2346 | 0.03715 | -0.0162 | 6.3149
3 | 0.3067 | 0.03812 | -0.0223 | 8.0456
3.5 | 0.3846 | 0.03895 | -0.0292 | 9.8742
4 | 0.476 | 0.03935 | -0.0378 | 12.0966
4.5 | 0.5367 | 0.03904 | -0.04 | 13.7474
5 | 0.8573 | 0.02504 | -0.0691 | 34.2372
5.5 | 0.9641 | 0.02126 | -0.0751 | 45.3481
6 | 0.9513 | 0.0206 | -0.0618 | 46.1796
6.5 | 0.9105 | 0.02028 | -0.0439 | 44.8964
7 | 0.8518 | 0.02019 | -0.0231 | 42.1892
7.5 | 0.7876 | 0.0226 | -0.0034 | 34.8496
8 | 0.7544 | 0.02632 | 0.0085 | 28.6626
8.5 | 0.7622 | 0.0289 | 0.0146 | 26.3737
9 | 0.7961 | 0.03085 | 0.0177 | 25.8055
9.5 | 0.854 | 0.03289 | 0.0179 | 25.9653
10 | 0.9316 | 0.03589 | 0.0152 | 25.9571
10.5 | 1.0088 | 0.04044 | 0.0113 | 24.9456
11 | 1.0335 | 0.04422 | 0.0154 | 23.3718
11.5 | 1.0832 | 0.05158 | 0.0138 | 21.0004
12 | 1.0642 | 0.05592 | 0.023 | 19.0308
12.5 | 1.0389 | 0.06134 | 0.0306 | 16.9367
13 | 1.0001 | 0.06731 | 0.0371 | 14.8581
13.5 | 0.9582 | 0.07517 | 0.0407 | 12.7471
14 | 0.9182 | 0.08485 | 0.0416 | 10.8214
14.5 | 0.7699 | 0.10872 | 0.0312 | 7.0815
15 | 0.6522 | 0.1578 | 0.0033 | 4.1331
15.5 | 0.6364 | 0.16667 | -0.0025 | 3.8183
16 | 0.6373 | 0.17473 | -0.0063 | 3.6473
16.5 | 0.6831 | 0.18243 | -0.0033 | 3.7444

## 13. Re 100k Mach 0.25 (1)
BIGFOIL.COM POLAR EXPORT
NACA65A216
NACA65A216 |  |  |  | Cl Max: | 1.054 | at alpha= | 11 | deg
JavaFoil+Calcfoil stall+Eppler ext transition |  |  |  | L/D Max: | 40.093 | at alpha= | 5.5 | deg
Re: | 100000 |  |  | Cd Min: | 0.01425 | at alpha= | -0.5 | deg
Mach: | 0.25 |  |  | Cl=0 at alpha= | -1.6429 | deg
|  |  |  | @ Cl=0.1, Cd= | 0.014257
|  |  |  | @ Cl=0.4, Cd= | 0.014791
|  |  |  | @ Cl=0.6, Cd= | 0.017053
alpha (deg) | Cl | Cd | Cm | Cl/Cd
-17.5 | -0.525 | 0.30862 | -0.001 | -1.701
-17 | -0.585 | 0.27521 | -0.002 | -2.126
-16.5 | -0.641 | 0.23231 | -0.002 | -2.757
-16 | -0.689 | 0.22036 | -0.003 | -3.128
-15.5 | -0.725 | 0.19793 | -0.003 | -3.663
-15 | -0.753 | 0.17475 | -0.003 | -4.311
-14.5 | -0.776 | 0.16366 | -0.004 | -4.744
-14 | -0.794 | 0.14832 | -0.004 | -5.355
-13.5 | -0.807 | 0.13358 | -0.005 | -6.04
-13 | -0.814 | 0.12397 | -0.005 | -6.563
-12.5 | -0.815 | 0.1159 | -0.005 | -7.033
-12 | -0.811 | 0.10497 | -0.006 | -7.726
-11.5 | -0.802 | 0.09756 | -0.007 | -8.218
-11 | -0.788 | 0.0898 | -0.007 | -8.77
-10.5 | -0.769 | 0.08347 | -0.008 | -9.208
-10 | -0.745 | 0.07737 | -0.009 | -9.632
-9.5 | -0.718 | 0.07165 | -0.01 | -10.021
-9 | -0.687 | 0.06662 | -0.011 | -10.305
-8.5 | -0.651 | 0.06199 | -0.011 | -10.502
-8 | -0.613 | 0.05816 | -0.012 | -10.538
-7.5 | -0.572 | 0.05451 | -0.013 | -10.499
-7 | -0.529 | 0.0509 | -0.013 | -10.4
-6.5 | -0.484 | 0.04812 | -0.014 | -10.069
-6 | -0.438 | 0.04532 | -0.015 | -9.666
-5.5 | -0.39 | 0.04293 | -0.016 | -9.093
-5 | -0.342 | 0.04062 | -0.017 | -8.411
-4.5 | -0.292 | 0.03844 | -0.018 | -7.602
-4 | -0.295 | 0.01732 | -0.033 | -17.025
-3.5 | -0.234 | 0.01696 | -0.034 | -13.775
-3 | -0.172 | 0.01651 | -0.035 | -10.447
-2.5 | -0.109 | 0.01626 | -0.037 | -6.716
-2 | -0.045 | 0.0144 | -0.037 | -3.12
-1.5 | 0.018 | 0.01431 | -0.038 | 1.226
-1 | 0.08 | 0.01426 | -0.039 | 5.641
-0.5 | 0.144 | 0.01425 | -0.04 | 10.086
0 | 0.205 | 0.0144 | -0.042 | 14.258
0.5 | 0.267 | 0.01445 | -0.043 | 18.511
1 | 0.329 | 0.01456 | -0.044 | 22.625
1.5 | 0.391 | 0.01476 | -0.045 | 26.481
2 | 0.452 | 0.01497 | -0.046 | 30.198
2.5 | 0.511 | 0.01525 | -0.047 | 33.514
3 | 0.57 | 0.01557 | -0.048 | 36.64
3.5 | 0.639 | 0.01898 | -0.05 | 33.644
4 | 0.699 | 0.01959 | -0.051 | 35.668
4.5 | 0.757 | 0.02027 | -0.052 | 37.365
5 | 0.816 | 0.021 | -0.053 | 38.833
5.5 | 0.872 | 0.02176 | -0.054 | 40.093
6 | 0.769 | 0.04353 | -0.03 | 17.665
6.5 | 0.812 | 0.04661 | -0.03 | 17.424
7 | 0.854 | 0.04991 | -0.03 | 17.102
7.5 | 0.894 | 0.05331 | -0.03 | 16.761
8 | 0.931 | 0.05737 | -0.03 | 16.227
8.5 | 0.966 | 0.06153 | -0.03 | 15.693
9 | 0.997 | 0.06571 | -0.032 | 15.172
9.5 | 1.02 | 0.07058 | -0.031 | 14.455
10 | 1.038 | 0.07669 | -0.03 | 13.532
10.5 | 1.05 | 0.0826 | -0.029 | 12.71
11 | 1.054 | 0.08948 | -0.025 | 11.782
11.5 | 1.054 | 0.09627 | -0.025 | 10.952
12 | 1.048 | 0.10332 | -0.025 | 10.139
12.5 | 1.034 | 0.11442 | -0.025 | 9.034
13 | 1.013 | 0.12724 | -0.025 | 7.959
13.5 | 0.985 | 0.13722 | -0.025 | 7.175
14 | 0.949 | 0.14668 | -0.025 | 6.473
14.5 | 0.908 | 0.15819 | -0.024 | 5.74
15 | 0.861 | 0.179 | -0.025 | 4.807
15.5 | 0.808 | 0.20166 | -0.024 | 4.005
16 | 0.75 | 0.2232 | -0.024 | 3.36

## 14. Re 100k Mach 0.25 (2)
BIGFOIL.COM POLAR EXPORT
NACA65A216
NACA65A216 |  |  |  | Cl Max: | 1.0211 | at alpha= | 11.5 | deg
XFOIL ncrit=9 |  |  |  | L/D Max: | 43.3956 | at alpha= | 6 | deg
Re: | 100000 |  |  | Cd Min: | 0.18742 | at alpha= | 16.5 | deg
Mach: | 0.25 |  |  | Cl=0 at alpha= | 1.081 | deg
|  |  |  | @ Cl=0.1, Cd= | 0.036679
|  |  |  | @ Cl=0.4, Cd= | 0.039491
|  |  |  | @ Cl=0.6, Cd= | 0.037512
alpha (deg) | Cl | Cd | Cm | Cl/Cd
-13.5 | -0.4324 | 0.14057 | -0.0476 | -3.076
-13 | -0.4497 | 0.13494 | -0.0508 | -3.3326
-12.5 | -0.4099 | 0.12768 | -0.0473 | -3.2104
-12 | -0.4183 | 0.12063 | -0.0484 | -3.4676
-11.5 | -0.4318 | 0.11401 | -0.0488 | -3.7874
-11 | -0.5497 | 0.08391 | -0.0672 | -6.5511
-10.5 | -0.6481 | 0.07345 | -0.0651 | -8.8237
-10 | -0.7511 | 0.07016 | -0.053 | -10.7055
-9.5 | -0.7931 | 0.06609 | -0.043 | -12.0003
-9 | -0.8468 | 0.06222 | -0.0311 | -13.6098
-8.5 | -0.9115 | 0.0567 | -0.017 | -16.0758
-8 | -0.9018 | 0.05079 | -0.0128 | -17.7555
-7.5 | -0.8683 | 0.04424 | -0.0122 | -19.627
-7 | -0.8227 | 0.03982 | -0.0116 | -20.6605
-6.5 | -0.7722 | 0.03687 | -0.0108 | -20.9439
-6 | -0.7029 | 0.03348 | -0.0138 | -20.9946
-5.5 | -0.6425 | 0.03125 | -0.0148 | -20.56
-5 | -0.5831 | 0.02962 | -0.0157 | -19.686
-4.5 | -0.5475 | 0.02846 | -0.0124 | -19.2375
-4 | -0.5365 | 0.02711 | -0.0047 | -19.7897
-3.5 | -0.5677 | 0.02506 | 0.0121 | -22.6536
-3 | -0.5295 | 0.02684 | 0.0191 | -19.728
-2.5 | -0.4996 | 0.0282 | 0.0263 | -17.7163
-2 | -0.4413 | 0.03021 | 0.0296 | -14.6077
-1.5 | -0.3632 | 0.0319 | 0.0274 | -11.3856
-1 | -0.2392 | 0.03363 | 0.0151 | -7.1127
-0.5 | -0.2111 | 0.03365 | 0.0181 | -6.2734
0 | -0.1633 | 0.03399 | 0.0175 | -4.8044
0.5 | -0.0659 | 0.0349 | 0.0078 | -1.8883
1 | -0.0133 | 0.03557 | 0.0058 | -0.37391
1.5 | 0.0688 | 0.03614 | -0.0006 | 1.9037
2 | 0.1296 | 0.03719 | -0.0045 | 3.4848
2.5 | 0.2027 | 0.03824 | -0.0105 | 5.3007
3 | 0.2863 | 0.03912 | -0.0179 | 7.3185
3.5 | 0.3883 | 0.03944 | -0.0272 | 9.8453
4 | 0.4783 | 0.03983 | -0.0351 | 12.0085
4.5 | 0.5374 | 0.04037 | -0.0382 | 13.3119
5 | 0.8303 | 0.027 | -0.0613 | 30.7519
5.5 | 0.9513 | 0.02215 | -0.0674 | 42.9481
6 | 0.9291 | 0.02141 | -0.052 | 43.3956
6.5 | 0.8686 | 0.02137 | -0.0316 | 40.6458
7 | 0.8175 | 0.02134 | -0.0119 | 38.3083
7.5 | 0.7564 | 0.02477 | 0.0054 | 30.5369
8 | 0.7376 | 0.02837 | 0.0147 | 25.9993
8.5 | 0.755 | 0.03075 | 0.0199 | 24.5528
9 | 0.7999 | 0.03259 | 0.0224 | 24.5443
9.5 | 0.8667 | 0.03488 | 0.0222 | 24.8481
10 | 0.9405 | 0.03849 | 0.0207 | 24.4349
10.5 | 0.9945 | 0.04342 | 0.0207 | 22.9042
11 | 1.0026 | 0.04794 | 0.0263 | 20.9136
11.5 | 1.0211 | 0.05325 | 0.0296 | 19.1756
12 | 1.0117 | 0.06083 | 0.0343 | 16.6316
12.5 | 0.981 | 0.06746 | 0.0398 | 14.542
13 | 0.9394 | 0.07492 | 0.0434 | 12.5387
13.5 | 0.8972 | 0.08396 | 0.0443 | 10.686
14 | 0.7445 | 0.10716 | 0.0322 | 6.9476
14.5 | 0.7248 | 0.12143 | 0.0265 | 5.9689
15 | 0.641 | 0.16232 | 0.0019 | 3.949
15.5 | 0.628 | 0.17074 | -0.0038 | 3.6781
16 | 0.636 | 0.1786 | -0.007 | 3.561
16.5 | 0.6884 | 0.18742 | -0.0034 | 3.673

## 15. Re 100k Mach 0.50 (1)
BIGFOIL.COM POLAR EXPORT
NACA65A216
NACA65A216 |  |  |  | Cl Max: | 1.201 | at alpha= | 20 | deg
JavaFoil+Calcfoil stall+Eppler ext transition |  |  |  | L/D Max: | 36.307 | at alpha= | 4.5 | deg
Re: | 100000 |  |  | Cd Min: | 0.01532 | at alpha= | -0.5 | deg
Mach: | 0.5 |  |  | Cl=0 at alpha= | -1.6357 | deg
|  |  |  | @ Cl=0.1, Cd= | 0.015371
|  |  |  | @ Cl=0.4, Cd= | 0.016013
|  |  |  | @ Cl=0.6, Cd= | 0.018397
alpha (deg) | Cl | Cd | Cm | Cl/Cd
-20 | -1.025 | 0.35597 | 0 | -2.879
-19.5 | -0.998 | 0.34439 | 0 | -2.898
-19 | -0.971 | 0.34437 | -0.001 | -2.82
-18.5 | -0.942 | 0.32965 | -0.001 | -2.857
-18 | -0.914 | 0.31206 | -0.002 | -2.93
-17.5 | -0.887 | 0.30847 | -0.003 | -2.876
-17 | -0.86 | 0.30318 | -0.003 | -2.837
-16.5 | -0.833 | 0.28435 | -0.004 | -2.929
-16 | -0.806 | 0.27973 | -0.004 | -2.88
-15.5 | -0.778 | 0.26504 | -0.005 | -2.937
-15 | -0.749 | 0.2665 | -0.005 | -2.81
-14.5 | -0.721 | 0.25234 | -0.006 | -2.859
-14 | -0.694 | 0.24519 | -0.006 | -2.83
-13.5 | -0.666 | 0.24072 | -0.007 | -2.768
-13 | -0.639 | 0.2448 | -0.007 | -2.609
-12.5 | -0.611 | 0.23426 | -0.008 | -2.608
-12 | -0.582 | 0.20878 | -0.008 | -2.787
-11.5 | -0.554 | 0.21809 | -0.008 | -2.541
-11 | -0.526 | 0.21519 | -0.009 | -2.446
-10.5 | -0.498 | 0.19362 | -0.009 | -2.572
-10 | -0.47 | 0.18666 | -0.009 | -2.516
-9.5 | -0.442 | 0.1736 | -0.009 | -2.545
-9 | -0.414 | 0.12531 | -0.009 | -3.3
-8.5 | -0.559 | 0.08184 | -0.009 | -6.825
-8 | -0.603 | 0.06918 | -0.012 | -8.713
-7.5 | -0.594 | 0.06161 | -0.013 | -9.638
-7 | -0.565 | 0.05682 | -0.014 | -9.943
-6.5 | -0.526 | 0.0523 | -0.015 | -10.058
-6 | -0.481 | 0.04854 | -0.016 | -9.905
-5.5 | -0.431 | 0.04528 | -0.017 | -9.526
-5 | -0.379 | 0.04241 | -0.018 | -8.927
-4.5 | -0.324 | 0.0403 | -0.019 | -8.045
-4 | -0.269 | 0.03809 | -0.02 | -7.063
-3.5 | -0.258 | 0.01838 | -0.038 | -14.06
-3 | -0.19 | 0.01794 | -0.039 | -10.578
-2.5 | -0.12 | 0.01755 | -0.04 | -6.86
-2 | -0.051 | 0.01727 | -0.041 | -2.928
-1.5 | 0.019 | 0.01572 | -0.042 | 1.225
-1 | 0.089 | 0.01538 | -0.043 | 5.785
-0.5 | 0.159 | 0.01532 | -0.044 | 10.389
0 | 0.228 | 0.01549 | -0.046 | 14.717
0.5 | 0.297 | 0.01569 | -0.047 | 18.906
1 | 0.365 | 0.01591 | -0.048 | 22.938
1.5 | 0.433 | 0.01611 | -0.05 | 26.899
2 | 0.501 | 0.01642 | -0.051 | 30.52
2.5 | 0.566 | 0.01676 | -0.052 | 33.778
3 | 0.642 | 0.02042 | -0.054 | 31.429
3.5 | 0.708 | 0.02123 | -0.055 | 33.339
4 | 0.772 | 0.02206 | -0.056 | 35.01
4.5 | 0.836 | 0.02302 | -0.057 | 36.307
5 | 0.748 | 0.04075 | -0.032 | 18.36
5.5 | 0.798 | 0.04386 | -0.032 | 18.19
6 | 0.843 | 0.04712 | -0.032 | 17.887
6.5 | 0.883 | 0.05099 | -0.032 | 17.317
7 | 0.915 | 0.05593 | -0.031 | 16.369
7.5 | 0.939 | 0.06054 | -0.033 | 15.505
8 | 0.938 | 0.06797 | -0.031 | 13.804
8.5 | 0.895 | 0.08171 | -0.024 | 10.959
9 | 0.595 | 0.14979 | -0.024 | 3.973
9.5 | 0.623 | 0.15231 | -0.024 | 4.088
10 | 0.651 | 0.18453 | -0.028 | 3.527
10.5 | 0.679 | 0.19561 | -0.032 | 3.472
11 | 0.707 | 0.20148 | -0.033 | 3.509
11.5 | 0.734 | 0.20567 | -0.034 | 3.571
12 | 0.762 | 0.22678 | -0.034 | 3.359
12.5 | 0.791 | 0.23558 | -0.038 | 3.356
13 | 0.818 | 0.24525 | -0.038 | 3.334
13.5 | 0.845 | 0.24888 | -0.039 | 3.394
14 | 0.872 | 0.25928 | -0.039 | 3.362
14.5 | 0.899 | 0.26098 | -0.04 | 3.446
15 | 0.928 | 0.27457 | -0.043 | 3.381
15.5 | 0.955 | 0.28056 | -0.044 | 3.404
16 | 0.982 | 0.30544 | -0.044 | 3.214
16.5 | 1.009 | 0.29623 | -0.045 | 3.405
17 | 1.035 | 0.30124 | -0.046 | 3.437
17.5 | 1.064 | 0.31485 | -0.048 | 3.38
18 | 1.092 | 0.32071 | -0.049 | 3.404
18.5 | 1.118 | 0.33965 | -0.05 | 3.291
19 | 1.145 | 0.3363 | -0.051 | 3.404
19.5 | 1.174 | 0.36362 | -0.053 | 3.23
20 | 1.201 | 0.38987 | -0.054 | 3.08

## 16. Re 100k Mach 0.50 (2)
BIGFOIL.COM POLAR EXPORT
NACA65A216
NACA65A216 |  |  |  | Cl Max: | 0.8663 | at alpha= | 10 | deg
XFOIL ncrit=9 |  |  |  | L/D Max: | 24.8295 | at alpha= | 7 | deg
Re: | 100000 |  |  | Cd Min: | 0.17739 | at alpha= | 15 | deg
Mach: | 0.5 |  |  | Cl=0 at alpha= | 1.6213 | deg
|  |  |  | @ Cl=0.1, Cd= | 0.041236
|  |  |  | @ Cl=0.4, Cd= | 0.045092
|  |  |  | @ Cl=0.6, Cd= | 0.042882
alpha (deg) | Cl | Cd | Cm | Cl/Cd
-12 | -0.3776 | 0.1347 | -0.0498 | -2.8033
-11.5 | -0.3803 | 0.12882 | -0.0482 | -2.9522
-11 | -0.4184 | 0.12423 | -0.0476 | -3.3679
-10.5 | -0.4552 | 0.10521 | -0.0558 | -4.3266
-10 | -0.4797 | 0.09743 | -0.0545 | -4.9235
-9.5 | -0.5599 | 0.08287 | -0.0612 | -6.7564
-9 | -0.6031 | 0.0759 | -0.0588 | -7.946
-8.5 | -0.6619 | 0.06935 | -0.0551 | -9.5443
-8 | -0.6984 | 0.061 | -0.057 | -11.4492
-7.5 | -0.7306 | 0.05483 | -0.0543 | -13.3248
-7 | -0.7534 | 0.05004 | -0.0472 | -15.056
-6.5 | -0.7518 | 0.04523 | -0.0406 | -16.6217
-6 | -0.7132 | 0.04074 | -0.0379 | -17.5061
-5.5 | -0.6738 | 0.03759 | -0.0334 | -17.925
-5 | -0.603 | 0.03462 | -0.034 | -17.4177
-4.5 | -0.5261 | 0.03256 | -0.0352 | -16.1579
-4 | -0.5156 | 0.03152 | -0.0259 | -16.3579
-3.5 | -0.5154 | 0.03021 | -0.0152 | -17.0606
-3 | -0.546 | 0.02795 | 0.0021 | -19.5349
-2.5 | -0.5356 | 0.02963 | 0.016 | -18.0763
-2 | -0.487 | 0.0322 | 0.0239 | -15.1242
-1.5 | -0.3798 | 0.03554 | 0.022 | -10.6866
-1 | -0.2672 | 0.03795 | 0.0152 | -7.0408
-0.5 | -0.2114 | 0.038 | 0.0149 | -5.5632
0 | -0.1916 | 0.03796 | 0.0201 | -5.0474
0.5 | -0.1418 | 0.03816 | 0.0203 | -3.7159
1 | -0.0872 | 0.03854 | 0.0195 | -2.2626
1.5 | -0.0163 | 0.03958 | 0.0148 | -0.41182
2 | 0.0509 | 0.04055 | 0.0111 | 1.2552
2.5 | 0.1253 | 0.04159 | 0.0064 | 3.0127
3 | 0.2008 | 0.04269 | 0.0014 | 4.7037
3.5 | 0.2799 | 0.04389 | -0.0044 | 6.3773
4 | 0.368 | 0.04496 | -0.0112 | 8.1851
4.5 | 0.4774 | 0.04541 | -0.02 | 10.5131
5 | 0.6069 | 0.04274 | -0.027 | 14.1998
5.5 | 0.7625 | 0.03267 | -0.0262 | 23.3395
6 | 0.7366 | 0.03166 | -0.0113 | 23.266
6.5 | 0.7161 | 0.03042 | 0.0035 | 23.5404
7 | 0.7208 | 0.02903 | 0.0176 | 24.8295
7.5 | 0.6838 | 0.03377 | 0.0277 | 20.2487
8 | 0.6991 | 0.03651 | 0.0338 | 19.1482
8.5 | 0.7572 | 0.03795 | 0.0379 | 19.9526
9 | 0.8305 | 0.04078 | 0.0401 | 20.3654
9.5 | 0.8577 | 0.04533 | 0.0441 | 18.9212
10 | 0.8663 | 0.05127 | 0.048 | 16.8968
10.5 | 0.8384 | 0.05829 | 0.0516 | 14.3833
11 | 0.8008 | 0.06702 | 0.0526 | 11.9487
11.5 | 0.7538 | 0.07803 | 0.0501 | 9.6604
12 | 0.6997 | 0.09239 | 0.0434 | 7.5733
12.5 | 0.6538 | 0.10932 | 0.0337 | 5.9806
13 | 0.6318 | 0.12451 | 0.0255 | 5.0743
13.5 | 0.6241 | 0.13711 | 0.0194 | 4.5518
15 | 0.6157 | 0.17739 | -0.003 | 3.4709

## 17. Re 250k Mach 0.00 (1)
BIGFOIL.COM POLAR EXPORT
NACA65A216
NACA65A216 |  |  |  | Cl Max: | 1.268 | at alpha= | 10.5 | deg
JavaFoil+Calcfoil stall+Eppler ext transition |  |  |  | L/D Max: | 54.503 | at alpha= | 3 | deg
Re: | 250000 |  |  | Cd Min: | 0.00955 | at alpha= | -2 | deg
Mach: | 0 |  |  | Cl=0 at alpha= | -1.6393 | deg
|  |  |  | @ Cl=0.1, Cd= | 0.0095902
|  |  |  | @ Cl=0.4, Cd= | 0.010052
|  |  |  | @ Cl=0.6, Cd= | 0.013152
alpha (deg) | Cl | Cd | Cm | Cl/Cd
-20 | -0.765 | 0.22487 | 0 | -3.402
-19.5 | -0.788 | 0.21522 | 0 | -3.663
-19 | -0.811 | 0.20085 | 0 | -4.038
-18.5 | -0.833 | 0.19143 | -0.001 | -4.351
-18 | -0.854 | 0.17694 | -0.001 | -4.824
-17.5 | -0.872 | 0.16709 | -0.002 | -5.22
-17 | -0.889 | 0.15807 | -0.002 | -5.625
-16.5 | -0.904 | 0.14914 | -0.002 | -6.06
-16 | -0.914 | 0.1397 | -0.003 | -6.545
-15.5 | -0.918 | 0.13307 | -0.003 | -6.897
-15 | -0.917 | 0.1257 | -0.004 | -7.296
-14.5 | -0.913 | 0.11757 | -0.004 | -7.769
-14 | -0.907 | 0.11026 | -0.005 | -8.23
-13.5 | -0.898 | 0.10358 | -0.005 | -8.666
-13 | -0.886 | 0.09793 | -0.006 | -9.049
-12.5 | -0.87 | 0.09113 | -0.007 | -9.552
-12 | -0.853 | 0.08619 | -0.007 | -9.891
-11.5 | -0.831 | 0.07996 | -0.008 | -10.393
-11 | -0.807 | 0.07447 | -0.009 | -10.835
-10.5 | -0.78 | 0.0698 | -0.01 | -11.171
-10 | -0.75 | 0.06511 | -0.01 | -11.514
-9.5 | -0.717 | 0.06068 | -0.011 | -11.822
-9 | -0.681 | 0.05705 | -0.012 | -11.937
-8.5 | -0.643 | 0.05367 | -0.012 | -11.979
-8 | -0.602 | 0.0509 | -0.013 | -11.831
-7.5 | -0.561 | 0.04754 | -0.014 | -11.804
-7 | -0.629 | 0.01583 | -0.026 | -39.752
-6.5 | -0.576 | 0.01527 | -0.027 | -37.708
-6 | -0.521 | 0.01477 | -0.028 | -35.26
-5.5 | -0.465 | 0.01428 | -0.029 | -32.539
-5 | -0.41 | 0.01391 | -0.03 | -29.441
-4.5 | -0.35 | 0.01348 | -0.031 | -25.94
-4 | -0.289 | 0.01308 | -0.033 | -22.106
-3.5 | -0.228 | 0.01281 | -0.034 | -17.811
-3 | -0.167 | 0.01251 | -0.035 | -13.357
-2.5 | -0.106 | 0.01228 | -0.036 | -8.612
-2 | -0.044 | 0.00955 | -0.037 | -4.641
-1.5 | 0.017 | 0.00957 | -0.038 | 1.805
-1 | 0.079 | 0.00958 | -0.039 | 8.235
-0.5 | 0.141 | 0.00961 | -0.04 | 14.632
0 | 0.202 | 0.00965 | -0.041 | 20.965
0.5 | 0.264 | 0.0098 | -0.042 | 26.938
1 | 0.326 | 0.00987 | -0.044 | 32.998
1.5 | 0.387 | 0.01005 | -0.045 | 38.544
2 | 0.447 | 0.01006 | -0.045 | 44.398
2.5 | 0.505 | 0.01019 | -0.046 | 49.5
3 | 0.564 | 0.01034 | -0.047 | 54.503
3.5 | 0.622 | 0.01487 | -0.048 | 41.802
4 | 0.68 | 0.0154 | -0.049 | 44.18
4.5 | 0.738 | 0.01588 | -0.05 | 46.471
5 | 0.795 | 0.01642 | -0.051 | 48.442
5.5 | 0.851 | 0.01695 | -0.052 | 50.227
6 | 0.906 | 0.01756 | -0.053 | 51.574
6.5 | 0.958 | 0.01827 | -0.054 | 52.431
7 | 1.008 | 0.01903 | -0.055 | 52.982
7.5 | 1.057 | 0.01984 | -0.056 | 53.271
8 | 1.102 | 0.02071 | -0.057 | 53.218
8.5 | 1.145 | 0.0216 | -0.058 | 53.005
9 | 1.182 | 0.02328 | -0.059 | 50.787
9.5 | 1.216 | 0.02438 | -0.059 | 49.888
10 | 1.245 | 0.02562 | -0.06 | 48.605
10.5 | 1.268 | 0.02712 | -0.061 | 46.752
11 | 1.085 | 0.0739 | -0.034 | 14.681
11.5 | 1.099 | 0.0791 | -0.034 | 13.891
12 | 1.109 | 0.08496 | -0.033 | 13.056
12.5 | 1.116 | 0.09097 | -0.033 | 12.272
13 | 1.12 | 0.09688 | -0.033 | 11.559
13.5 | 1.118 | 0.10428 | -0.032 | 10.719
14 | 1.113 | 0.111 | -0.031 | 10.028
14.5 | 1.106 | 0.11886 | -0.032 | 9.304
15 | 1.094 | 0.12643 | -0.031 | 8.655
15.5 | 1.08 | 0.13525 | -0.03 | 7.986

## 18. Re 250k Mach 0.00 (2)
BIGFOIL.COM POLAR EXPORT
NACA65A216
NACA65A216 |  |  |  | Cl Max: | 1.0963 | at alpha= | 15 | deg
XFOIL ncrit=9 |  |  |  | L/D Max: | 63.7271 | at alpha= | 6 | deg
Re: | 250000 |  |  | Cd Min: | 0.22513 | at alpha= | 20 | deg
Mach: | 0 |  |  | Cl=0 at alpha= | -1.1854 | deg
|  |  |  | @ Cl=0.1, Cd= | 0.012856
|  |  |  | @ Cl=0.4, Cd= | 0.012937
|  |  |  | @ Cl=0.6, Cd= | 0.011985
alpha (deg) | Cl | Cd | Cm | Cl/Cd
-16 | -0.3194 | 0.14285 | -0.0452 | -2.2359
-15.5 | -0.3149 | 0.13884 | -0.0465 | -2.2681
-15 | -0.336 | 0.13351 | -0.0508 | -2.5167
-14.5 | -0.3689 | 0.12462 | -0.057 | -2.9602
-14 | -0.3434 | 0.12193 | -0.0529 | -2.8164
-13.5 | -0.6419 | 0.07806 | -0.0775 | -8.2232
-13 | -0.6975 | 0.06739 | -0.0796 | -10.3502
-12.5 | -0.7435 | 0.0601 | -0.0768 | -12.371
-12 | -0.8038 | 0.05526 | -0.0678 | -14.5458
-11.5 | -0.8643 | 0.053 | -0.055 | -16.3075
-11 | -0.8787 | 0.0462 | -0.0517 | -19.0195
-10.5 | -0.8619 | 0.04022 | -0.0504 | -21.4296
-10 | -0.8279 | 0.03435 | -0.0502 | -24.1019
-9.5 | -0.7648 | 0.03097 | -0.0541 | -24.6949
-9 | -0.7145 | 0.02897 | -0.0546 | -24.6634
-8.5 | -0.6376 | 0.02538 | -0.0604 | -25.1221
-8 | -0.5552 | 0.02273 | -0.0669 | -24.4259
-7.5 | -0.4923 | 0.02107 | -0.0697 | -23.365
-7 | -0.4156 | 0.01887 | -0.0754 | -22.0244
-6.5 | -0.3616 | 0.01764 | -0.0764 | -20.4989
-6 | -0.3202 | 0.01629 | -0.0748 | -19.6562
-5.5 | -0.2798 | 0.01526 | -0.0726 | -18.3355
-5 | -0.2816 | 0.01365 | -0.0622 | -20.63
-4.5 | -0.3084 | 0.01206 | -0.0459 | -25.5721
-4 | -0.2655 | 0.01198 | -0.0426 | -22.1619
-3.5 | -0.2307 | 0.01214 | -0.0379 | -19.0033
-3 | -0.1901 | 0.01241 | -0.0341 | -15.3183
-2.5 | -0.1313 | 0.01264 | -0.0341 | -10.3877
-2 | -0.0892 | 0.01284 | -0.031 | -6.947
-1.5 | -0.0263 | 0.01291 | -0.0322 | -2.0372
-1 | 0.0155 | 0.01299 | -0.0294 | 1.1932
-0.5 | 0.0664 | 0.01289 | -0.0287 | 5.1513
0 | 0.1165 | 0.01284 | -0.0277 | 9.0732
0.5 | 0.166 | 0.01284 | -0.0268 | 12.9283
1 | 0.2152 | 0.0128 | -0.0257 | 16.8125
1.5 | 0.264 | 0.01289 | -0.0246 | 20.481
2 | 0.3209 | 0.01286 | -0.0251 | 24.9533
2.5 | 0.3631 | 0.01299 | -0.0226 | 27.9523
3 | 0.4252 | 0.0129 | -0.0241 | 32.9612
3.5 | 0.4873 | 0.01258 | -0.0251 | 38.7361
4 | 0.5429 | 0.01231 | -0.0248 | 44.1024
4.5 | 0.591 | 0.01202 | -0.0228 | 49.1681
5 | 0.648 | 0.0118 | -0.0228 | 54.9153
5.5 | 0.7034 | 0.01174 | -0.0227 | 59.9148
6 | 0.766 | 0.01202 | -0.0244 | 63.7271
6.5 | 0.771 | 0.01485 | -0.017 | 51.9192
7 | 0.78 | 0.01849 | -0.0134 | 42.185
7.5 | 0.7739 | 0.01968 | -0.0037 | 39.3242
8 | 0.7868 | 0.02129 | 0.0021 | 36.9563
8.5 | 0.8037 | 0.02311 | 0.0068 | 34.7772
9 | 0.8244 | 0.02506 | 0.0108 | 32.897
9.5 | 0.8513 | 0.02681 | 0.0138 | 31.7531
10 | 0.8828 | 0.02882 | 0.0163 | 30.6315
10.5 | 0.9169 | 0.03049 | 0.0182 | 30.0722
11 | 0.9626 | 0.03268 | 0.0191 | 29.4553
11.5 | 0.9935 | 0.03463 | 0.0212 | 28.689
12.5 | 1.0611 | 0.04006 | 0.0244 | 26.4878
13 | 1.0917 | 0.04289 | 0.0257 | 25.4535
13.5 | 1.0957 | 0.0471 | 0.0293 | 23.2633
14 | 1.0961 | 0.05206 | 0.0324 | 21.0546
14.5 | 1.09 | 0.0575 | 0.035 | 18.9565
15 | 1.0963 | 0.06118 | 0.0361 | 17.9193
15.5 | 1.0799 | 0.06879 | 0.0372 | 15.6985
16 | 1.0313 | 0.07862 | 0.0367 | 13.1175
16.5 | 0.9863 | 0.09038 | 0.0335 | 10.9128
17 | 0.9349 | 0.10536 | 0.0273 | 8.8734
18 | 0.508 | 0.16217 | 0.0057 | 3.1325
18.5 | 0.4804 | 0.17057 | -0.0021 | 2.8164
19 | 0.4892 | 0.17521 | -0.004 | 2.7921
19.5 | 0.7283 | 0.21895 | -0.0331 | 3.3263
20 | 0.7434 | 0.22513 | -0.0366 | 3.3021

## 19. Re 250k Mach 0.10 (1)
BIGFOIL.COM POLAR EXPORT
NACA65A216
NACA65A216 |  |  |  | Cl Max: | 1.265 | at alpha= | 10.5 | deg
JavaFoil+Calcfoil stall+Eppler ext transition |  |  |  | L/D Max: | 54.596 | at alpha= | 3 | deg
Re: | 250000 |  |  | Cd Min: | 0.00956 | at alpha= | -2 | deg
Mach: | 0.1 |  |  | Cl=0 at alpha= | -1.6371 | deg
|  |  |  | @ Cl=0.1, Cd= | 0.0096002
|  |  |  | @ Cl=0.4, Cd= | 0.010079
|  |  |  | @ Cl=0.6, Cd= | 0.013021
alpha (deg) | Cl | Cd | Cm | Cl/Cd
-20 | -0.712 | 0.2304 | 0 | -3.089
-19.5 | -0.739 | 0.22075 | 0 | -3.347
-19 | -0.765 | 0.20888 | 0 | -3.663
-18.5 | -0.791 | 0.19775 | -0.001 | -3.999
-18 | -0.815 | 0.18301 | -0.001 | -4.455
-17.5 | -0.838 | 0.17075 | -0.002 | -4.908
-17 | -0.859 | 0.16214 | -0.002 | -5.296
-16.5 | -0.877 | 0.15348 | -0.002 | -5.715
-16 | -0.892 | 0.14339 | -0.003 | -6.219
-15.5 | -0.898 | 0.13676 | -0.003 | -6.567
-15 | -0.9 | 0.12871 | -0.004 | -6.994
-14.5 | -0.899 | 0.11908 | -0.004 | -7.548
-14 | -0.896 | 0.11246 | -0.005 | -7.964
-13.5 | -0.889 | 0.10485 | -0.005 | -8.478
-13 | -0.879 | 0.09935 | -0.006 | -8.842
-12.5 | -0.866 | 0.09261 | -0.007 | -9.347
-12 | -0.849 | 0.08717 | -0.007 | -9.735
-11.5 | -0.828 | 0.08069 | -0.008 | -10.267
-11 | -0.806 | 0.07535 | -0.009 | -10.693
-10.5 | -0.779 | 0.07025 | -0.009 | -11.092
-10 | -0.75 | 0.0658 | -0.01 | -11.4
-9.5 | -0.718 | 0.06086 | -0.011 | -11.802
-9 | -0.683 | 0.05726 | -0.012 | -11.926
-8.5 | -0.645 | 0.05388 | -0.012 | -11.962
-8 | -0.605 | 0.05081 | -0.013 | -11.9
-7.5 | -0.563 | 0.04777 | -0.014 | -11.79
-7 | -0.632 | 0.0159 | -0.026 | -39.715
-6.5 | -0.578 | 0.01534 | -0.027 | -37.686
-6 | -0.523 | 0.01482 | -0.028 | -35.281
-5.5 | -0.467 | 0.01434 | -0.029 | -32.528
-5 | -0.412 | 0.01396 | -0.03 | -29.479
-4.5 | -0.351 | 0.0135 | -0.032 | -26.016
-4 | -0.29 | 0.0131 | -0.033 | -22.17
-3.5 | -0.229 | 0.01288 | -0.034 | -17.802
-3 | -0.168 | 0.01252 | -0.035 | -13.409
-2.5 | -0.106 | 0.01233 | -0.036 | -8.624
-2 | -0.045 | 0.00956 | -0.037 | -4.658
-1.5 | 0.017 | 0.00957 | -0.038 | 1.814
-1 | 0.079 | 0.00959 | -0.039 | 8.272
-0.5 | 0.141 | 0.00962 | -0.04 | 14.695
0 | 0.203 | 0.00972 | -0.042 | 20.912
0.5 | 0.265 | 0.00982 | -0.043 | 27.023
1 | 0.327 | 0.00989 | -0.044 | 33.101
1.5 | 0.389 | 0.01007 | -0.045 | 38.642
2 | 0.448 | 0.01012 | -0.046 | 44.305
2.5 | 0.507 | 0.01022 | -0.047 | 49.56
3 | 0.566 | 0.01037 | -0.048 | 54.596
3.5 | 0.625 | 0.01497 | -0.049 | 41.745
4 | 0.683 | 0.01547 | -0.05 | 44.179
4.5 | 0.741 | 0.01596 | -0.051 | 46.454
5 | 0.799 | 0.0165 | -0.052 | 48.407
5.5 | 0.855 | 0.01705 | -0.053 | 50.178
6 | 0.91 | 0.01766 | -0.054 | 51.494
6.5 | 0.962 | 0.01839 | -0.054 | 52.299
7 | 1.012 | 0.01915 | -0.055 | 52.858
7.5 | 1.061 | 0.01998 | -0.056 | 53.067
8 | 1.106 | 0.02088 | -0.057 | 52.945
8.5 | 1.148 | 0.02177 | -0.058 | 52.731
9 | 1.185 | 0.02353 | -0.059 | 50.361
9.5 | 1.218 | 0.02466 | -0.06 | 49.395
10 | 1.246 | 0.02594 | -0.06 | 48.036
10.5 | 1.265 | 0.02765 | -0.061 | 45.729
11 | 1.082 | 0.07479 | -0.034 | 14.472
11.5 | 1.095 | 0.07994 | -0.033 | 13.697
12 | 1.103 | 0.08595 | -0.033 | 12.835
12.5 | 1.108 | 0.09278 | -0.033 | 11.943
13 | 1.107 | 0.09949 | -0.031 | 11.127
13.5 | 1.104 | 0.10521 | -0.031 | 10.491
14 | 1.096 | 0.11322 | -0.03 | 9.676
14.5 | 1.085 | 0.12167 | -0.031 | 8.92
15 | 1.07 | 0.12804 | -0.03 | 8.36
15.5 | 1.052 | 0.1372 | -0.029 | 7.669

## 20. Re 250k Mach 0.10 (2)
BIGFOIL.COM POLAR EXPORT
NACA65A216
NACA65A216 |  |  |  | Cl Max: | 1.0927 | at alpha= | 13 | deg
XFOIL ncrit=9 |  |  |  | L/D Max: | 63.3085 | at alpha= | 6 | deg
Re: | 250000 |  |  | Cd Min: | 0.19508 | at alpha= | 18 | deg
Mach: | 0.1 |  |  | Cl=0 at alpha= | -1.1677 | deg
|  |  |  | @ Cl=0.1, Cd= | 0.012913
|  |  |  | @ Cl=0.4, Cd= | 0.01301
|  |  |  | @ Cl=0.6, Cd= | 0.012033
alpha (deg) | Cl | Cd | Cm | Cl/Cd
-13.5 | -0.6222 | 0.08099 | -0.0766 | -7.6824
-13 | -0.6765 | 0.06963 | -0.0798 | -9.7156
-12.5 | -0.721 | 0.0618 | -0.0783 | -11.6667
-12 | -0.7798 | 0.05631 | -0.0708 | -13.8483
-11.5 | -0.8402 | 0.0538 | -0.0588 | -15.6171
-11 | -0.8626 | 0.04748 | -0.0548 | -18.1676
-10.5 | -0.8549 | 0.04143 | -0.0527 | -20.6348
-10 | -0.826 | 0.03534 | -0.0519 | -23.3729
-9.5 | -0.7642 | 0.03152 | -0.0557 | -24.2449
-9 | -0.7137 | 0.02927 | -0.0562 | -24.3833
-8.5 | -0.6378 | 0.02564 | -0.0617 | -24.8752
-8 | -0.5549 | 0.02299 | -0.0682 | -24.1366
-7.5 | -0.4905 | 0.0212 | -0.0711 | -23.1368
-7 | -0.4126 | 0.01898 | -0.077 | -21.7387
-6.5 | -0.3585 | 0.01771 | -0.0779 | -20.2428
-6 | -0.3173 | 0.01635 | -0.0762 | -19.4067
-5.5 | -0.2811 | 0.01538 | -0.0731 | -18.277
-5 | -0.2767 | 0.01385 | -0.0638 | -19.9783
-4.5 | -0.3074 | 0.01212 | -0.0468 | -25.363
-4 | -0.264 | 0.012 | -0.0435 | -22
-3.5 | -0.2298 | 0.01216 | -0.0386 | -18.898
-3 | -0.1902 | 0.01245 | -0.0346 | -15.2771
-2.5 | -0.1299 | 0.01268 | -0.0348 | -10.2445
-2 | -0.0887 | 0.01288 | -0.0314 | -6.8866
-1.5 | -0.0325 | 0.01301 | -0.0311 | -2.4981
-1 | 0.0164 | 0.01303 | -0.0297 | 1.2586
-0.5 | 0.0627 | 0.01296 | -0.028 | 4.838
0 | 0.1187 | 0.01289 | -0.0282 | 9.2087
0.5 | 0.1639 | 0.01292 | -0.0263 | 12.6858
1 | 0.2163 | 0.01286 | -0.0258 | 16.8196
1.5 | 0.2633 | 0.01296 | -0.0243 | 20.3164
2 | 0.323 | 0.01292 | -0.0253 | 25
2.5 | 0.3618 | 0.01307 | -0.0221 | 27.6817
3 | 0.4316 | 0.01296 | -0.025 | 33.3025
3.5 | 0.4913 | 0.01264 | -0.0254 | 38.8687
4 | 0.5406 | 0.01239 | -0.0237 | 43.632
4.5 | 0.5929 | 0.01206 | -0.0225 | 49.1625
5 | 0.6478 | 0.01185 | -0.022 | 54.6667
5.5 | 0.703 | 0.01178 | -0.0217 | 59.6774
6 | 0.7654 | 0.01209 | -0.0233 | 63.3085
6.5 | 0.7671 | 0.01517 | -0.0156 | 50.5669
7 | 0.7749 | 0.01863 | -0.0116 | 41.5942
7.5 | 0.7714 | 0.01992 | -0.0025 | 38.7249
8 | 0.785 | 0.02157 | 0.0032 | 36.3931
8.5 | 0.8016 | 0.02347 | 0.008 | 34.1542
9 | 0.8232 | 0.02541 | 0.0119 | 32.3967
9.5 | 0.8503 | 0.0272 | 0.0148 | 31.261
10 | 0.8828 | 0.02919 | 0.0173 | 30.2432
10.5 | 0.9173 | 0.03092 | 0.0193 | 29.6669
11 | 0.9626 | 0.03315 | 0.0203 | 29.0377
11.5 | 0.9942 | 0.03519 | 0.0223 | 28.2523
12 | 1.0339 | 0.03814 | 0.0235 | 27.108
12.5 | 1.0597 | 0.04096 | 0.0259 | 25.8716
13 | 1.0927 | 0.04485 | 0.0269 | 24.3634
13.5 | 1.0852 | 0.04874 | 0.0313 | 22.2651
14 | 1.0802 | 0.05422 | 0.0344 | 19.9225
14.5 | 1.0665 | 0.06049 | 0.0368 | 17.631
15 | 1.0669 | 0.06492 | 0.0378 | 16.4341
15.5 | 1.0546 | 0.07166 | 0.0382 | 14.7167
16 | 1.0049 | 0.08288 | 0.0366 | 12.1248
16.5 | 0.9595 | 0.09534 | 0.0322 | 10.064
17.5 | 0.6912 | 0.18757 | -0.0159 | 3.685
18 | 0.7019 | 0.19508 | -0.0197 | 3.598

## 21. Re 250k Mach 0.25 (1)
BIGFOIL.COM POLAR EXPORT
NACA65A216
NACA65A216 |  |  |  | Cl Max: | 1.222 | at alpha= | 9.5 | deg
JavaFoil+Calcfoil stall+Eppler ext transition |  |  |  | L/D Max: | 54.845 | at alpha= | 3 | deg
Re: | 250000 |  |  | Cd Min: | 0.00973 | at alpha= | -1 | deg
Mach: | 0.25 |  |  | Cl=0 at alpha= | -1.6406 | deg
|  |  |  | @ Cl=0.1, Cd= | 0.0097386
|  |  |  | @ Cl=0.4, Cd= | 0.010155
|  |  |  | @ Cl=0.6, Cd= | 0.012094
alpha (deg) | Cl | Cd | Cm | Cl/Cd
-17.5 | -0.525 | 0.24065 | -0.002 | -2.182
-17 | -0.585 | 0.21286 | -0.002 | -2.748
-16.5 | -0.641 | 0.18799 | -0.002 | -3.408
-16 | -0.689 | 0.17585 | -0.003 | -3.921
-15.5 | -0.725 | 0.16237 | -0.003 | -4.466
-15 | -0.753 | 0.14552 | -0.003 | -5.178
-14.5 | -0.777 | 0.13292 | -0.004 | -5.842
-14 | -0.794 | 0.12505 | -0.004 | -6.353
-13.5 | -0.807 | 0.11508 | -0.005 | -7.012
-13 | -0.814 | 0.1079 | -0.005 | -7.543
-12.5 | -0.816 | 0.09993 | -0.006 | -8.166
-12 | -0.812 | 0.09158 | -0.007 | -8.869
-11.5 | -0.804 | 0.08596 | -0.008 | -9.353
-11 | -0.79 | 0.07878 | -0.009 | -10.031
-10.5 | -0.772 | 0.0733 | -0.009 | -10.526
-10 | -0.748 | 0.06839 | -0.01 | -10.942
-9.5 | -0.721 | 0.0632 | -0.011 | -11.406
-9 | -0.69 | 0.05889 | -0.012 | -11.711
-8.5 | -0.653 | 0.05537 | -0.012 | -11.801
-8 | -0.615 | 0.05189 | -0.013 | -11.853
-7.5 | -0.575 | 0.04833 | -0.014 | -11.891
-7 | -0.532 | 0.04524 | -0.015 | -11.754
-6.5 | -0.591 | 0.0158 | -0.027 | -37.396
-6 | -0.535 | 0.01526 | -0.029 | -35.066
-5.5 | -0.477 | 0.01474 | -0.03 | -32.387
-5 | -0.418 | 0.0143 | -0.031 | -29.241
-4.5 | -0.361 | 0.01392 | -0.032 | -25.902
-4 | -0.298 | 0.01337 | -0.034 | -22.317
-3.5 | -0.236 | 0.01311 | -0.035 | -17.974
-3 | -0.173 | 0.01278 | -0.036 | -13.503
-2.5 | -0.109 | 0.01257 | -0.037 | -8.691
-2 | -0.046 | 0.00974 | -0.038 | -4.697
-1.5 | 0.018 | 0.00974 | -0.039 | 1.83
-1 | 0.082 | 0.00973 | -0.04 | 8.378
-0.5 | 0.145 | 0.00976 | -0.042 | 14.871
0 | 0.209 | 0.00987 | -0.043 | 21.168
0.5 | 0.273 | 0.00998 | -0.044 | 27.326
1 | 0.336 | 0.00985 | -0.045 | 34.073
1.5 | 0.397 | 0.01015 | -0.046 | 39.108
2 | 0.459 | 0.01026 | -0.047 | 44.736
2.5 | 0.52 | 0.01042 | -0.048 | 49.865
3 | 0.581 | 0.01059 | -0.049 | 54.845
3.5 | 0.641 | 0.01534 | -0.05 | 41.781
4 | 0.701 | 0.01586 | -0.051 | 44.198
4.5 | 0.76 | 0.01642 | -0.052 | 46.288
5 | 0.819 | 0.01701 | -0.053 | 48.135
5.5 | 0.876 | 0.01766 | -0.054 | 49.625
6 | 0.931 | 0.01834 | -0.055 | 50.764
6.5 | 0.983 | 0.01917 | -0.056 | 51.308
7 | 1.033 | 0.01997 | -0.057 | 51.752
7.5 | 1.08 | 0.02092 | -0.058 | 51.614
8 | 1.123 | 0.02189 | -0.059 | 51.325
8.5 | 0.97 | 0.05457 | -0.033 | 17.77
9 | 1.196 | 0.02499 | -0.06 | 47.853
9.5 | 1.222 | 0.02627 | -0.061 | 46.51
10 | 1.044 | 0.06718 | -0.035 | 15.539
10.5 | 1.055 | 0.07296 | -0.034 | 14.459
11 | 1.06 | 0.07941 | -0.033 | 13.347
11.5 | 1.059 | 0.08511 | -0.032 | 12.442
12 | 1.051 | 0.09234 | -0.032 | 11.387
12.5 | 1.034 | 0.09938 | -0.026 | 10.406
13 | 1.014 | 0.10727 | -0.028 | 9.45
13.5 | 0.985 | 0.11533 | -0.027 | 8.541
14 | 0.95 | 0.12449 | -0.027 | 7.631
14.5 | 0.908 | 0.13839 | -0.027 | 6.565

## 22. Re 250k Mach 0.25 (2)
BIGFOIL.COM POLAR EXPORT
NACA65A216
NACA65A216 |  |  |  | Cl Max: | 1.0369 | at alpha= | 13 | deg
XFOIL ncrit=9 |  |  |  | L/D Max: | 60.7458 | at alpha= | 6 | deg
Re: | 250000 |  |  | Cd Min: | 0.16539 | at alpha= | 18 | deg
Mach: | 0.25 |  |  | Cl=0 at alpha= | -1.1822 | deg
|  |  |  | @ Cl=0.1, Cd= | 0.013272
|  |  |  | @ Cl=0.4, Cd= | 0.013513
|  |  |  | @ Cl=0.6, Cd= | 0.16539
alpha (deg) | Cl | Cd | Cm | Cl/Cd
-13.5 | -0.4636 | 0.12173 | -0.056 | -3.8084
-13 | -0.4441 | 0.11857 | -0.0541 | -3.7455
-12.5 | -0.6373 | 0.07189 | -0.081 | -8.8649
-12 | -0.6793 | 0.06364 | -0.0792 | -10.6741
-11.5 | -0.7426 | 0.0595 | -0.0713 | -12.4807
-11 | -0.7798 | 0.05429 | -0.0658 | -14.3636
-10.5 | -0.7963 | 0.0469 | -0.0664 | -16.9787
-10 | -0.7945 | 0.04007 | -0.064 | -19.8278
-9.5 | -0.7524 | 0.03494 | -0.0651 | -21.5341
-9 | -0.706 | 0.03153 | -0.0653 | -22.3914
-8.5 | -0.6367 | 0.02721 | -0.0692 | -23.3995
-8 | -0.5712 | 0.025 | -0.0716 | -22.848
-7.5 | -0.4818 | 0.02194 | -0.0788 | -21.9599
-7 | -0.3967 | 0.0196 | -0.0853 | -20.2398
-6.5 | -0.3416 | 0.01816 | -0.0861 | -18.8106
-6 | -0.3007 | 0.01673 | -0.0841 | -17.9737
-5.5 | -0.2682 | 0.01572 | -0.0799 | -17.0611
-5 | -0.2534 | 0.01468 | -0.072 | -17.2616
-4.5 | -0.2895 | 0.01257 | -0.0545 | -23.031
-4 | -0.2801 | 0.01226 | -0.0439 | -22.8467
-3.5 | -0.2254 | 0.01228 | -0.0425 | -18.355
-3 | -0.1909 | 0.01261 | -0.037 | -15.1388
-2.5 | -0.151 | 0.01295 | -0.0327 | -11.6602
-2 | -0.0847 | 0.01308 | -0.0338 | -6.4755
-1.5 | -0.0415 | 0.01333 | -0.0305 | -3.1133
-1 | 0.0238 | 0.01328 | -0.032 | 1.7922
-0.5 | 0.0603 | 0.0133 | -0.0279 | 4.5338
0 | 0.117 | 0.01326 | -0.028 | 8.8235
0.5 | 0.1609 | 0.01324 | -0.0254 | 12.1526
1 | 0.2139 | 0.0133 | -0.0247 | 16.0827
1.5 | 0.2665 | 0.01329 | -0.024 | 20.0527
2 | 0.3082 | 0.01343 | -0.021 | 22.9486
2.5 | 0.3698 | 0.01342 | -0.022 | 27.5559
3 | 0.415 | 0.01356 | -0.0196 | 30.6047
3.5 | 0.4775 | 0.01315 | -0.0201 | 36.3118
4 | 0.538 | 0.01276 | -0.0201 | 42.163
4.5 | 0.5994 | 0.01234 | -0.0201 | 48.5737
5 | 0.6546 | 0.01206 | -0.019 | 54.2786
5.5 | 0.7058 | 0.01203 | -0.0174 | 58.67
6 | 0.7575 | 0.01247 | -0.0163 | 60.7458
7 | 0.755 | 0.01964 | -0.0038 | 38.442
7.5 | 0.759 | 0.02133 | 0.0037 | 35.5837
8 | 0.7752 | 0.02317 | 0.009 | 33.4571
8.5 | 0.7908 | 0.02543 | 0.0138 | 31.0971
9 | 0.8175 | 0.02734 | 0.0173 | 29.9012
9.5 | 0.8468 | 0.02936 | 0.0203 | 28.842
10 | 0.884 | 0.03131 | 0.0227 | 28.2338
10.5 | 0.9345 | 0.0337 | 0.0238 | 27.73
11 | 0.9646 | 0.03599 | 0.0265 | 26.8019
11.5 | 1.0054 | 0.03931 | 0.0279 | 25.5762
12 | 1.0182 | 0.04296 | 0.0316 | 23.7011
12.5 | 1.0328 | 0.04699 | 0.0345 | 21.9791
13 | 1.0369 | 0.05239 | 0.0371 | 19.7919
13.5 | 1.0094 | 0.05886 | 0.0402 | 17.1492
14 | 0.9779 | 0.06734 | 0.0414 | 14.5218
14.5 | 0.9389 | 0.07755 | 0.0402 | 12.107
15 | 0.892 | 0.09029 | 0.0359 | 9.8793
15.5 | 0.8361 | 0.10706 | 0.0273 | 7.8096
16 | 0.7713 | 0.13021 | 0.0133 | 5.9235
17 | 0.4712 | 0.15557 | 0.0058 | 3.0289
17.5 | 0.4804 | 0.16029 | 0.004 | 2.9971
18 | 0.5039 | 0.16539 | 0.0048 | 3.0467

## 23. Re 250k Mach 0.50 (1)
BIGFOIL.COM POLAR EXPORT
NACA65A216
NACA65A216 |  |  |  | Cl Max: | 1.201 | at alpha= | 20 | deg
JavaFoil+Calcfoil stall+Eppler ext transition |  |  |  | L/D Max: | 51.005 | at alpha= | 2.5 | deg
Re: | 250000 |  |  | Cd Min: | 0.01026 | at alpha= | -1 | deg
Mach: | 0.5 |  |  | Cl=0 at alpha= | -1.6408 | deg
|  |  |  | @ Cl=0.1, Cd= | 0.010282
|  |  |  | @ Cl=0.4, Cd= | 0.010786
|  |  |  | @ Cl=0.6, Cd= | 0.013074
alpha (deg) | Cl | Cd | Cm | Cl/Cd
-20 | -1.025 | 0.2683 | 0 | -3.82
-19.5 | -0.998 | 0.26165 | 0 | -3.814
-19 | -0.971 | 0.26386 | -0.001 | -3.68
-18.5 | -0.942 | 0.24736 | -0.001 | -3.808
-18 | -0.914 | 0.23965 | -0.002 | -3.815
-17.5 | -0.887 | 0.23437 | -0.003 | -3.786
-17 | -0.86 | 0.22134 | -0.003 | -3.886
-16.5 | -0.833 | 0.21803 | -0.004 | -3.82
-16 | -0.806 | 0.21357 | -0.004 | -3.772
-15.5 | -0.778 | 0.20211 | -0.005 | -3.851
-15 | -0.749 | 0.20415 | -0.005 | -3.669
-14.5 | -0.721 | 0.19024 | -0.006 | -3.792
-14 | -0.694 | 0.18363 | -0.006 | -3.779
-13.5 | -0.666 | 0.17945 | -0.007 | -3.713
-13 | -0.639 | 0.18837 | -0.007 | -3.39
-12.5 | -0.611 | 0.1729 | -0.008 | -3.534
-12 | -0.582 | 0.15681 | -0.008 | -3.711
-11.5 | -0.554 | 0.15546 | -0.008 | -3.564
-11 | -0.526 | 0.15248 | -0.009 | -3.452
-10.5 | -0.498 | 0.14307 | -0.009 | -3.483
-10 | -0.47 | 0.13893 | -0.009 | -3.381
-9.5 | -0.442 | 0.13109 | -0.01 | -3.371
-9 | -0.414 | 0.09921 | -0.009 | -4.169
-8.5 | -0.559 | 0.06974 | -0.01 | -8.01
-8 | -0.605 | 0.06015 | -0.013 | -10.056
-7.5 | -0.595 | 0.05406 | -0.015 | -11.015
-7 | -0.566 | 0.05 | -0.015 | -11.324
-6.5 | -0.527 | 0.0462 | -0.016 | -11.408
-6 | -0.482 | 0.04283 | -0.017 | -11.26
-5.5 | -0.433 | 0.04008 | -0.018 | -10.803
-5 | -0.46 | 0.01592 | -0.034 | -28.919
-4.5 | -0.395 | 0.01536 | -0.036 | -25.701
-4 | -0.328 | 0.01487 | -0.037 | -22.038
-3.5 | -0.26 | 0.01436 | -0.038 | -18.075
-3 | -0.191 | 0.01404 | -0.04 | -13.579
-2.5 | -0.122 | 0.0136 | -0.041 | -8.967
-2 | -0.051 | 0.01327 | -0.043 | -3.853
-1.5 | 0.02 | 0.01044 | -0.044 | 1.909
-1 | 0.091 | 0.01026 | -0.045 | 8.885
-0.5 | 0.162 | 0.01043 | -0.046 | 15.566
0 | 0.231 | 0.0105 | -0.047 | 22.024
0.5 | 0.301 | 0.01059 | -0.048 | 28.433
1 | 0.371 | 0.01072 | -0.05 | 34.605
1.5 | 0.441 | 0.01088 | -0.051 | 40.523
2 | 0.51 | 0.01106 | -0.052 | 46.103
2.5 | 0.577 | 0.01131 | -0.053 | 51.005
3 | 0.644 | 0.01645 | -0.054 | 39.166
3.5 | 0.711 | 0.01718 | -0.055 | 41.387
4 | 0.776 | 0.01791 | -0.057 | 43.353
4.5 | 0.84 | 0.0187 | -0.058 | 44.936
5 | 0.902 | 0.0196 | -0.059 | 46.026
5.5 | 0.962 | 0.02064 | -0.06 | 46.598
6 | 1.015 | 0.0218 | -0.061 | 46.562
6.5 | 0.887 | 0.04492 | -0.035 | 19.746
7 | 0.917 | 0.04926 | -0.033 | 18.625
7.5 | 1.122 | 0.02684 | -0.064 | 41.812
8 | 0.942 | 0.05923 | -0.035 | 15.899
8.5 | 0.896 | 0.06925 | -0.025 | 12.933
9 | 0.595 | 0.11477 | -0.024 | 5.186
9.5 | 0.623 | 0.11735 | -0.025 | 5.306
10 | 0.651 | 0.13746 | -0.029 | 4.735
10.5 | 0.679 | 0.13954 | -0.032 | 4.869
11 | 0.707 | 0.14591 | -0.033 | 4.846
11.5 | 0.734 | 0.14966 | -0.034 | 4.907
12 | 0.762 | 0.16956 | -0.035 | 4.493
12.5 | 0.791 | 0.17378 | -0.038 | 4.55
13 | 0.818 | 0.18067 | -0.038 | 4.526
13.5 | 0.845 | 0.18431 | -0.039 | 4.584
14 | 0.872 | 0.19142 | -0.039 | 4.555
14.5 | 0.899 | 0.19559 | -0.04 | 4.599
15 | 0.928 | 0.20759 | -0.043 | 4.472
15.5 | 0.955 | 0.21292 | -0.044 | 4.486
16 | 0.982 | 0.22697 | -0.044 | 4.326
16.5 | 1.009 | 0.22141 | -0.045 | 4.556
17 | 1.036 | 0.23048 | -0.046 | 4.493
17.5 | 1.065 | 0.24496 | -0.049 | 4.348
18 | 1.092 | 0.24793 | -0.049 | 4.403
18.5 | 1.118 | 0.25854 | -0.05 | 4.324
19 | 1.145 | 0.26249 | -0.051 | 4.362
19.5 | 1.174 | 0.27092 | -0.053 | 4.335
20 | 1.201 | 0.29278 | -0.054 | 4.101

## 24. Re 250k Mach 0.50 (2)
BIGFOIL.COM POLAR EXPORT
NACA65A216
NACA65A216 |  |  |  | Cl Max: | 0.8802 | at alpha= | 10.5 | deg
XFOIL ncrit=9 |  |  |  | L/D Max: | 49.5655 | at alpha= | 5.5 | deg
Re: | 250000 |  |  | Cd Min: | 0.24152 | at alpha= | -20 | deg
Mach: | 0.5 |  |  | Cl=0 at alpha= | -0.86108 | deg
|  |  |  | @ Cl=0.1, Cd= | 0.015141
|  |  |  | @ Cl=0.4, Cd= | 0.015681
|  |  |  | @ Cl=0.6, Cd= | 0.013777
alpha (deg) | Cl | Cd | Cm | Cl/Cd
-20 | -0.5857 | 0.24152 | -0.0085 | -2.4251
-19.5 | -0.5642 | 0.23422 | -0.0121 | -2.4088
-19 | -0.5451 | 0.22673 | -0.0165 | -2.4042
-18.5 | -0.5424 | 0.22037 | -0.0248 | -2.4613
-18 | -0.5122 | 0.21064 | -0.0258 | -2.4316
-17.5 | -0.4913 | 0.20345 | -0.0285 | -2.4148
-17 | -0.4747 | 0.19604 | -0.0325 | -2.4214
-16.5 | -0.4787 | 0.18889 | -0.0407 | -2.5343
-16 | -0.4481 | 0.18008 | -0.0404 | -2.4883
-15.5 | -0.4301 | 0.17313 | -0.0426 | -2.4843
-15 | -0.4212 | 0.16559 | -0.0467 | -2.5436
-14 | -0.4021 | 0.15023 | -0.0516 | -2.6766
-13.5 | -0.3931 | 0.14335 | -0.0532 | -2.7422
-13 | -0.4143 | 0.13408 | -0.06 | -3.0899
-12.5 | -0.4183 | 0.12562 | -0.0605 | -3.3299
-12 | -0.4326 | 0.1152 | -0.0607 | -3.7552
-11.5 | -0.4594 | 0.10438 | -0.0606 | -4.4012
-11 | -0.473 | 0.0942 | -0.0643 | -5.0212
-10.5 | -0.4986 | 0.07556 | -0.0807 | -6.5987
-10 | -0.5321 | 0.06102 | -0.0943 | -8.7201
-9.5 | -0.5506 | 0.05048 | -0.1026 | -10.9073
-9 | -0.5601 | 0.04195 | -0.1065 | -13.3516
-8.5 | -0.5452 | 0.03555 | -0.1076 | -15.3361
-8 | -0.5132 | 0.03055 | -0.1075 | -16.7987
-7.5 | -0.4344 | 0.02568 | -0.1123 | -16.9159
-7 | -0.361 | 0.02325 | -0.1137 | -15.5269
-6.5 | -0.2847 | 0.02088 | -0.1156 | -13.6351
-6 | -0.2316 | 0.01912 | -0.1144 | -12.113
-5.5 | -0.2008 | 0.01767 | -0.1097 | -11.3639
-5 | -0.1824 | 0.01648 | -0.102 | -11.068
-4.5 | -0.1906 | 0.01514 | -0.089 | -12.5892
-4 | -0.242 | 0.01369 | -0.0673 | -17.6771
-3.5 | -0.2563 | 0.01324 | -0.0505 | -19.358
-3 | -0.2148 | 0.01353 | -0.0442 | -15.8758
-2.5 | -0.1726 | 0.01398 | -0.0381 | -12.3462
-2 | -0.1237 | 0.01454 | -0.0335 | -8.5076
-1.5 | -0.0568 | 0.01465 | -0.0331 | -3.8771
-1 | -0.0222 | 0.01498 | -0.0267 | -1.482
-0.5 | 0.0577 | 0.01495 | -0.0294 | 3.8595
0 | 0.0853 | 0.0151 | -0.0223 | 5.649
0.5 | 0.1249 | 0.01521 | -0.0175 | 8.2117
1 | 0.1846 | 0.01526 | -0.0166 | 12.097
1.5 | 0.2116 | 0.01558 | -0.0095 | 13.5815
2 | 0.281 | 0.01551 | -0.0104 | 18.1173
2.5 | 0.3045 | 0.01596 | -0.0026 | 19.0789
3 | 0.4003 | 0.01568 | -0.0082 | 25.5293
3.5 | 0.4592 | 0.01521 | -0.0059 | 30.1907
4 | 0.5033 | 0.0149 | -0.0008 | 33.7785
4.5 | 0.576 | 0.01398 | -0.0001 | 41.2017
5 | 0.6244 | 0.01357 | 0.0048 | 46.0133
5.5 | 0.6731 | 0.01358 | 0.0088 | 49.5655
6 | 0.7012 | 0.01622 | 0.0118 | 43.2306
6.5 | 0.6986 | 0.02254 | 0.0132 | 30.9938
7 | 0.7134 | 0.02546 | 0.0175 | 28.0204
7.5 | 0.7202 | 0.02831 | 0.0238 | 25.4398
8 | 0.7427 | 0.03079 | 0.0285 | 24.1215
8.5 | 0.7687 | 0.03336 | 0.0331 | 23.0426
9 | 0.8084 | 0.03554 | 0.0369 | 22.7462
9.5 | 0.8463 | 0.03846 | 0.0406 | 22.0047
10 | 0.8725 | 0.04235 | 0.0443 | 20.6021
10.5 | 0.8802 | 0.04778 | 0.0476 | 18.4219
11 | 0.866 | 0.05485 | 0.05 | 15.7885
11.5 | 0.8408 | 0.06352 | 0.0503 | 13.2368
12 | 0.807 | 0.07395 | 0.048 | 10.9128
12.5 | 0.7689 | 0.0864 | 0.0426 | 8.8993
13 | 0.7322 | 0.10058 | 0.0347 | 7.2798
13.5 | 0.687 | 0.11953 | 0.0232 | 5.7475
14 | 0.6696 | 0.13435 | 0.0155 | 4.984
14.5 | 0.6682 | 0.14539 | 0.0102 | 4.5959
15 | 0.6529 | 0.1627 | 0.001 | 4.0129
15.5 | 0.6632 | 0.17491 | -0.0035 | 3.7917

## 25. Re 500k Mach 0.00 (1)
BIGFOIL.COM POLAR EXPORT
NACA65A216
NACA65A216 |  |  |  | Cl Max: | 1.317 | at alpha= | 12 | deg
JavaFoil+Calcfoil stall+Eppler ext transition |  |  |  | L/D Max: | 69.971 | at alpha= | 3 | deg
Re: | 500000 |  |  | Cd Min: | 0.00754 | at alpha= | -2 | deg
Mach: | 0 |  |  | Cl=0 at alpha= | -1.6393 | deg
|  |  |  | @ Cl=0.1, Cd= | 0.0075934
|  |  |  | @ Cl=0.4, Cd= | 0.0078368
|  |  |  | @ Cl=0.6, Cd= | 0.010795
alpha (deg) | Cl | Cd | Cm | Cl/Cd
-15.5 | -0.921 | 0.12274 | -0.004 | -7.503
-15 | -0.92 | 0.11558 | -0.004 | -7.963
-14.5 | -0.917 | 0.10821 | -0.005 | -8.473
-14 | -0.911 | 0.10192 | -0.006 | -8.94
-13.5 | -0.902 | 0.09624 | -0.006 | -9.37
-13 | -0.89 | 0.08986 | -0.007 | -9.901
-12.5 | -0.874 | 0.08434 | -0.007 | -10.366
-12 | -0.856 | 0.07918 | -0.008 | -10.814
-11.5 | -0.835 | 0.0738 | -0.009 | -11.312
-11 | -0.813 | 0.068 | -0.01 | -11.953
-10.5 | -0.923 | 0.02088 | -0.018 | -44.191
-10 | -0.896 | 0.01881 | -0.019 | -47.625
-9.5 | -0.863 | 0.01738 | -0.02 | -49.657
-9 | -0.824 | 0.01626 | -0.021 | -50.66
-8.5 | -0.78 | 0.01537 | -0.022 | -50.747
-8 | -0.733 | 0.01463 | -0.023 | -50.119
-7.5 | -0.684 | 0.01406 | -0.025 | -48.629
-7 | -0.632 | 0.01353 | -0.026 | -46.706
-6.5 | -0.579 | 0.013 | -0.027 | -44.519
-6 | -0.527 | 0.01255 | -0.028 | -41.981
-5.5 | -0.469 | 0.0121 | -0.029 | -38.763
-5 | -0.41 | 0.01169 | -0.03 | -35.05
-4.5 | -0.35 | 0.01143 | -0.031 | -30.591
-4 | -0.289 | 0.01107 | -0.033 | -26.109
-3.5 | -0.228 | 0.01087 | -0.034 | -20.998
-3 | -0.167 | 0.01059 | -0.035 | -15.785
-2.5 | -0.106 | 0.01041 | -0.036 | -10.166
-2 | -0.044 | 0.00754 | -0.037 | -5.876
-1.5 | 0.017 | 0.00756 | -0.038 | 2.285
-1 | 0.079 | 0.00759 | -0.039 | 10.399
-0.5 | 0.141 | 0.0076 | -0.04 | 18.509
0 | 0.202 | 0.00765 | -0.041 | 26.46
0.5 | 0.264 | 0.0077 | -0.042 | 34.263
1 | 0.326 | 0.00776 | -0.044 | 41.953
1.5 | 0.387 | 0.00782 | -0.045 | 49.523
2 | 0.449 | 0.0079 | -0.046 | 56.773
2.5 | 0.509 | 0.00799 | -0.047 | 63.689
3 | 0.569 | 0.00814 | -0.048 | 69.971
3.5 | 0.624 | 0.01285 | -0.048 | 48.529
4 | 0.682 | 0.01331 | -0.049 | 51.229
4.5 | 0.74 | 0.01372 | -0.05 | 53.917
5 | 0.797 | 0.01418 | -0.051 | 56.221
5.5 | 0.854 | 0.01464 | -0.052 | 58.328
6 | 0.908 | 0.01518 | -0.053 | 59.823
6.5 | 0.961 | 0.01579 | -0.054 | 60.843
7 | 1.012 | 0.01641 | -0.055 | 61.626
7.5 | 1.061 | 0.01713 | -0.056 | 61.914
8 | 1.107 | 0.01787 | -0.057 | 61.937
8.5 | 1.15 | 0.01862 | -0.058 | 61.801
9 | 1.188 | 0.02008 | -0.059 | 59.174
9.5 | 1.222 | 0.02104 | -0.06 | 58.061
10 | 1.252 | 0.02215 | -0.061 | 56.493
10.5 | 1.276 | 0.02339 | -0.061 | 54.563
11 | 1.297 | 0.02468 | -0.062 | 52.538
11.5 | 1.311 | 0.02617 | -0.063 | 50.112
12 | 1.317 | 0.02837 | -0.063 | 46.411
12.5 | 1.288 | 0.03542 | -0.062 | 36.37
13 | 1.129 | 0.08743 | -0.039 | 12.912
13.5 | 1.124 | 0.0946 | -0.037 | 11.881
14 | 1.119 | 0.10208 | -0.037 | 10.959
14.5 | 1.111 | 0.10838 | -0.037 | 10.251
15 | 1.1 | 0.11635 | -0.037 | 9.451
15.5 | 1.085 | 0.12359 | -0.036 | 8.782
16 | 1.068 | 0.13064 | -0.036 | 8.179
16.5 | 1.049 | 0.13978 | -0.036 | 7.503
17 | 1.028 | 0.15026 | -0.036 | 6.84

## 26. Re 500k Mach 0.00 (2)
BIGFOIL.COM POLAR EXPORT
NACA65A216
NACA65A216 |  |  |  | Cl Max: | 1.1842 | at alpha= | 17 | deg
XFOIL ncrit=9 |  |  |  | L/D Max: | 70.9643 | at alpha= | 5 | deg
Re: | 500000 |  |  | Cd Min: | 0.18879 | at alpha= | -18 | deg
Mach: | 0 |  |  | Cl=0 at alpha= | -1.49 | deg
|  |  |  | @ Cl=0.1, Cd= | 0.0082779
|  |  |  | @ Cl=0.4, Cd= | 0.0084
|  |  |  | @ Cl=0.6, Cd= | 0.0084876
alpha (deg) | Cl | Cd | Cm | Cl/Cd
-18 | -0.5114 | 0.18879 | -0.021 | -2.7088
-17.5 | -0.5169 | 0.17631 | -0.0276 | -2.9318
-17 | -0.5035 | 0.1701 | -0.0301 | -2.96
-16.5 | -0.486 | 0.16553 | -0.0318 | -2.936
-16 | -0.7881 | 0.07847 | -0.0728 | -10.0433
-15.5 | -0.85 | 0.0634 | -0.0797 | -13.4069
-15 | -0.8982 | 0.05263 | -0.0815 | -17.0663
-14.5 | -0.9242 | 0.0456 | -0.0805 | -20.2675
-14 | -0.9358 | 0.04105 | -0.078 | -22.7966
-13.5 | -0.9443 | 0.03673 | -0.0738 | -25.7092
-13 | -0.9545 | 0.03308 | -0.0676 | -28.8543
-12.5 | -0.9507 | 0.03095 | -0.0627 | -30.7173
-12 | -0.9032 | 0.02862 | -0.0657 | -31.5584
-11.5 | -0.8522 | 0.02643 | -0.0685 | -32.2437
-11 | -0.8022 | 0.02391 | -0.0704 | -33.5508
-10.5 | -0.7442 | 0.02246 | -0.0738 | -33.1345
-10 | -0.6915 | 0.02067 | -0.0755 | -33.4543
-9.5 | -0.6296 | 0.01947 | -0.079 | -32.3369
-9 | -0.5696 | 0.01804 | -0.0819 | -31.5743
-8.5 | -0.5075 | 0.01706 | -0.0851 | -29.7479
-8 | -0.4447 | 0.01576 | -0.0885 | -28.217
-7.5 | -0.3872 | 0.01472 | -0.0908 | -26.3043
-7 | -0.337 | 0.01407 | -0.0908 | -23.9517
-6.5 | -0.3034 | 0.0129 | -0.0878 | -23.5194
-6 | -0.2663 | 0.01227 | -0.0847 | -21.7033
-5.5 | -0.2345 | 0.01166 | -0.0803 | -20.1115
-5 | -0.2068 | 0.01114 | -0.0749 | -18.5637
-4.5 | -0.2137 | 0.00946 | -0.0631 | -22.5899
-4 | -0.2171 | 0.0082 | -0.0512 | -26.4756
-3.5 | -0.1806 | 0.00806 | -0.0471 | -22.4069
-3 | -0.136 | 0.00804 | -0.0446 | -16.9154
-2.5 | -0.0946 | 0.00804 | -0.0415 | -11.7662
-2 | -0.0506 | 0.00812 | -0.0389 | -6.2315
-1.5 | -0.0009 | 0.00817 | -0.0376 | -0.11016
-1 | 0.0443 | 0.00822 | -0.0353 | 5.3893
-0.5 | 0.0965 | 0.00828 | -0.0347 | 11.6546
0 | 0.1467 | 0.00825 | -0.0336 | 17.7818
0.5 | 0.1981 | 0.00832 | -0.0329 | 23.8101
1 | 0.2501 | 0.00831 | -0.0323 | 30.0963
1.5 | 0.3004 | 0.00839 | -0.0314 | 35.8045
2 | 0.3522 | 0.00842 | -0.0307 | 41.829
2.5 | 0.3975 | 0.0084 | -0.0285 | 47.3214
3 | 0.4401 | 0.0084 | -0.0257 | 52.3929
3.5 | 0.4834 | 0.00838 | -0.0231 | 57.685
4 | 0.5234 | 0.00835 | -0.0197 | 62.6826
4.5 | 0.5606 | 0.00835 | -0.0157 | 67.1377
5 | 0.5961 | 0.0084 | -0.0115 | 70.9643
6 | 0.6562 | 0.00975 | -0.0023 | 67.3026
6.5 | 0.682 | 0.01351 | -0.0015 | 50.4811
7 | 0.7503 | 0.01522 | -0.0069 | 49.297
7.5 | 0.8078 | 0.01702 | -0.0097 | 47.4618
8 | 0.8283 | 0.01802 | -0.0046 | 45.9656
8.5 | 0.8501 | 0.01939 | -0.0002 | 43.8422
9 | 0.8688 | 0.02121 | 0.0042 | 40.9618
9.5 | 0.8998 | 0.02246 | 0.0067 | 40.0623
10 | 0.9266 | 0.02407 | 0.0094 | 38.4961
10.5 | 0.9494 | 0.02609 | 0.0124 | 36.3894
11 | 0.98 | 0.02761 | 0.0143 | 35.4944
11.5 | 1.0012 | 0.02994 | 0.017 | 33.4402
12 | 1.0325 | 0.03147 | 0.0183 | 32.809
12.5 | 1.0566 | 0.03364 | 0.0201 | 31.409
13 | 1.0794 | 0.03604 | 0.0219 | 29.9501
13.5 | 1.1033 | 0.03838 | 0.0232 | 28.7467
14 | 1.1188 | 0.04155 | 0.0251 | 26.9266
14.5 | 1.1373 | 0.04461 | 0.0264 | 25.4943
15 | 1.1545 | 0.04784 | 0.0273 | 24.1325
15.5 | 1.1671 | 0.05163 | 0.028 | 22.6051
16 | 1.1734 | 0.05625 | 0.0289 | 20.8604
16.5 | 1.1792 | 0.06114 | 0.0292 | 19.2869
17 | 1.1842 | 0.0664 | 0.0285 | 17.8343
17.5 | 1.1799 | 0.07292 | 0.028 | 16.1807
18 | 1.1714 | 0.0804 | 0.0265 | 14.5697
18.5 | 1.16 | 0.08861 | 0.0238 | 13.0911
19 | 1.1352 | 0.09953 | 0.0198 | 11.4056
19.5 | 1.112 | 0.11121 | 0.0141 | 9.9991
20 | 1.0662 | 0.12715 | 0.0064 | 8.3854

## 27. Re 500k Mach 0.10 (1)
BIGFOIL.COM POLAR EXPORT
NACA65A216
NACA65A216 |  |  |  | Cl Max: | 1.306 | at alpha= | 11.5 | deg
JavaFoil+Calcfoil stall+Eppler ext transition |  |  |  | L/D Max: | 70.217 | at alpha= | 3 | deg
Re: | 500000 |  |  | Cd Min: | 0.00755 | at alpha= | -2 | deg
Mach: | 0.1 |  |  | Cl=0 at alpha= | -1.6371 | deg
|  |  |  | @ Cl=0.1, Cd= | 0.0076
|  |  |  | @ Cl=0.4, Cd= | 0.007846
|  |  |  | @ Cl=0.6, Cd= | 0.010573
alpha (deg) | Cl | Cd | Cm | Cl/Cd
-15.5 | -0.9 | 0.12511 | -0.004 | -7.197
-15 | -0.903 | 0.11872 | -0.004 | -7.606
-14.5 | -0.902 | 0.11067 | -0.005 | -8.153
-14 | -0.899 | 0.10416 | -0.005 | -8.632
-13.5 | -0.893 | 0.0966 | -0.006 | -9.241
-13 | -0.882 | 0.09083 | -0.007 | -9.713
-12.5 | -0.869 | 0.08529 | -0.007 | -10.19
-12 | -0.852 | 0.07981 | -0.008 | -10.677
-11.5 | -0.832 | 0.07446 | -0.009 | -11.177
-11 | -0.81 | 0.06936 | -0.01 | -11.674
-10.5 | -0.91 | 0.02298 | -0.017 | -39.614
-10 | -0.895 | 0.01917 | -0.019 | -46.66
-9.5 | -0.864 | 0.0176 | -0.02 | -49.061
-9 | -0.825 | 0.01646 | -0.021 | -50.123
-8.5 | -0.782 | 0.01552 | -0.022 | -50.397
-8 | -0.735 | 0.01477 | -0.024 | -49.791
-7.5 | -0.686 | 0.01414 | -0.025 | -48.507
-7 | -0.634 | 0.01361 | -0.026 | -46.602
-6.5 | -0.581 | 0.01308 | -0.027 | -44.418
-6 | -0.529 | 0.01248 | -0.028 | -42.364
-5.5 | -0.471 | 0.01213 | -0.029 | -38.843
-5 | -0.412 | 0.01182 | -0.03 | -34.824
-4.5 | -0.351 | 0.01145 | -0.032 | -30.686
-4 | -0.29 | 0.01115 | -0.033 | -26.056
-3.5 | -0.229 | 0.01088 | -0.034 | -21.075
-3 | -0.168 | 0.01065 | -0.035 | -15.768
-2.5 | -0.106 | 0.01041 | -0.036 | -10.208
-2 | -0.045 | 0.00755 | -0.037 | -5.898
-1.5 | 0.017 | 0.00756 | -0.038 | 2.297
-1 | 0.079 | 0.0076 | -0.039 | 10.445
-0.5 | 0.141 | 0.0076 | -0.04 | 18.588
0 | 0.203 | 0.00766 | -0.042 | 26.56
0.5 | 0.265 | 0.00772 | -0.043 | 34.381
1 | 0.327 | 0.00777 | -0.044 | 42.094
1.5 | 0.389 | 0.00783 | -0.045 | 49.684
2 | 0.451 | 0.00792 | -0.046 | 56.959
2.5 | 0.511 | 0.008 | -0.047 | 63.95
3 | 0.572 | 0.00815 | -0.048 | 70.217
3.5 | 0.627 | 0.01291 | -0.049 | 48.545
4 | 0.685 | 0.01338 | -0.05 | 51.222
4.5 | 0.743 | 0.01379 | -0.051 | 53.888
5 | 0.801 | 0.01426 | -0.052 | 56.168
5.5 | 0.858 | 0.01472 | -0.053 | 58.251
6 | 0.912 | 0.01528 | -0.054 | 59.71
6.5 | 0.965 | 0.0159 | -0.055 | 60.696
7 | 1.016 | 0.01653 | -0.056 | 61.459
7.5 | 1.064 | 0.01726 | -0.057 | 61.676
8 | 1.11 | 0.01802 | -0.057 | 61.614
8.5 | 1.154 | 0.01879 | -0.058 | 61.42
9 | 1.191 | 0.0203 | -0.059 | 58.648
9.5 | 1.224 | 0.02129 | -0.06 | 57.467
10 | 1.252 | 0.02242 | -0.061 | 55.837
10.5 | 1.276 | 0.0237 | -0.062 | 53.815
11 | 1.294 | 0.02503 | -0.062 | 51.681
11.5 | 1.306 | 0.02662 | -0.063 | 49.046
12 | 1.302 | 0.02977 | -0.063 | 43.72
12.5 | 1.117 | 0.0834 | -0.038 | 13.391
13 | 1.113 | 0.09064 | -0.036 | 12.283
13.5 | 1.109 | 0.09675 | -0.036 | 11.468
14 | 1.101 | 0.10379 | -0.036 | 10.61
14.5 | 1.09 | 0.11124 | -0.036 | 9.802
15 | 1.075 | 0.11663 | -0.036 | 9.221
15.5 | 1.057 | 0.12594 | -0.036 | 8.395
16 | 1.036 | 0.13412 | -0.036 | 7.728
16.5 | 1.013 | 0.14407 | -0.035 | 7.03

## 28. Re 500k Mach 0.10 (2)
BIGFOIL.COM POLAR EXPORT
NACA65A216
NACA65A216 |  |  |  | Cl Max: | 1.1692 | at alpha= | 17 | deg
XFOIL ncrit=9 |  |  |  | L/D Max: | 72.8439 | at alpha= | 5.5 | deg
Re: | 500000 |  |  | Cd Min: | 0.17712 | at alpha= | -17.5 | deg
Mach: | 0.1 |  |  | Cl=0 at alpha= | -1.4571 | deg
|  |  |  | @ Cl=0.1, Cd= | 0.0082985
|  |  |  | @ Cl=0.4, Cd= | 0.00843
|  |  |  | @ Cl=0.6, Cd= | 0.0084602
alpha (deg) | Cl | Cd | Cm | Cl/Cd
-17.5 | -0.5158 | 0.17712 | -0.0276 | -2.9121
-17 | -0.5021 | 0.17092 | -0.0302 | -2.9376
-16.5 | -0.4842 | 0.16636 | -0.0318 | -2.9106
-16 | -0.7236 | 0.09107 | -0.0658 | -7.9455
-15.5 | -0.7968 | 0.07141 | -0.0771 | -11.1581
-15 | -0.8511 | 0.05864 | -0.0816 | -14.514
-14.5 | -0.8902 | 0.04964 | -0.0821 | -17.9331
-14 | -0.9108 | 0.04387 | -0.0803 | -20.7613
-13.5 | -0.927 | 0.03869 | -0.0765 | -23.9597
-13 | -0.9424 | 0.03458 | -0.0705 | -27.2527
-12.5 | -0.9468 | 0.03217 | -0.0644 | -29.4311
-12 | -0.9008 | 0.02958 | -0.0674 | -30.453
-11.5 | -0.8516 | 0.02713 | -0.0701 | -31.3896
-11 | -0.8019 | 0.0244 | -0.0719 | -32.8648
-10.5 | -0.7445 | 0.02286 | -0.0752 | -32.5678
-10 | -0.6911 | 0.0211 | -0.0769 | -32.7536
-9.5 | -0.6298 | 0.0197 | -0.0803 | -31.9695
-9 | -0.5687 | 0.01833 | -0.0832 | -31.0256
-8.5 | -0.5073 | 0.01723 | -0.0863 | -29.4428
-8 | -0.4438 | 0.01597 | -0.0897 | -27.7896
-7.5 | -0.388 | 0.01486 | -0.0915 | -26.1104
-7 | -0.3349 | 0.01418 | -0.0922 | -23.6178
-6.5 | -0.301 | 0.01298 | -0.0891 | -23.1895
-6 | -0.2642 | 0.01233 | -0.086 | -21.4274
-5.5 | -0.2321 | 0.0117 | -0.0816 | -19.8376
-5 | -0.2044 | 0.01119 | -0.0761 | -18.2663
-4.5 | -0.2103 | 0.00959 | -0.0644 | -21.9291
-4 | -0.2168 | 0.00824 | -0.0519 | -26.3107
-3.5 | -0.1818 | 0.00808 | -0.0473 | -22.5
-3 | -0.1368 | 0.00807 | -0.0449 | -16.9517
-2.5 | -0.0948 | 0.00806 | -0.0418 | -11.7618
-2 | -0.0519 | 0.00815 | -0.0389 | -6.3681
-1 | 0.0437 | 0.00826 | -0.0353 | 5.2906
-0.5 | 0.0961 | 0.0083 | -0.0346 | 11.5783
0 | 0.1473 | 0.00828 | -0.0338 | 17.7899
0.5 | 0.1985 | 0.00834 | -0.0329 | 23.801
1 | 0.2513 | 0.00835 | -0.0324 | 30.0958
1.5 | 0.3004 | 0.00842 | -0.0312 | 35.677
2 | 0.3542 | 0.00845 | -0.0309 | 41.9172
2.5 | 0.399 | 0.00843 | -0.0285 | 47.331
3 | 0.4415 | 0.00843 | -0.0256 | 52.3725
3.5 | 0.4854 | 0.00841 | -0.023 | 57.717
4 | 0.5259 | 0.00839 | -0.0196 | 62.6818
4.5 | 0.5618 | 0.00838 | -0.0153 | 67.0406
5 | 0.5968 | 0.00844 | -0.0109 | 70.7109
5.5 | 0.6301 | 0.00865 | -0.0063 | 72.8439
6 | 0.6542 | 0.00994 | -0.0011 | 65.8149
6.5 | 0.6799 | 0.01373 | -0.0005 | 49.5193
7 | 0.75 | 0.01538 | -0.006 | 48.7646
7.5 | 0.8055 | 0.01721 | -0.0084 | 46.8042
8 | 0.8266 | 0.01826 | -0.0034 | 45.2683
8.5 | 0.8479 | 0.01972 | 0.001 | 42.997
9 | 0.8676 | 0.02153 | 0.0053 | 40.2973
9.5 | 0.8984 | 0.02285 | 0.0078 | 39.3173
10 | 0.9243 | 0.02457 | 0.0107 | 37.619
10.5 | 0.9487 | 0.02653 | 0.0135 | 35.7595
11 | 0.9789 | 0.02813 | 0.0155 | 34.7991
11.5 | 1.001 | 0.03043 | 0.0181 | 32.8952
12 | 1.0313 | 0.03211 | 0.0196 | 32.1177
12.5 | 1.0518 | 0.03466 | 0.0218 | 30.3462
13 | 1.0776 | 0.03688 | 0.0233 | 29.2191
13.5 | 1.1006 | 0.03937 | 0.0246 | 27.9553
14 | 1.1163 | 0.04262 | 0.0264 | 26.1919
14.5 | 1.1332 | 0.04592 | 0.0279 | 24.6777
15 | 1.1492 | 0.04936 | 0.0287 | 23.282
15.5 | 1.1579 | 0.05364 | 0.0296 | 21.5865
16 | 1.1637 | 0.05851 | 0.0302 | 19.8889
16.5 | 1.1661 | 0.06396 | 0.0303 | 18.2317
17 | 1.1692 | 0.06964 | 0.0293 | 16.7892
17.5 | 1.1595 | 0.07714 | 0.0283 | 15.0311
18 | 1.1434 | 0.08599 | 0.0261 | 13.2969
18.5 | 1.129 | 0.09517 | 0.0223 | 11.863
19 | 1.0952 | 0.10813 | 0.0168 | 10.1285
19.5 | 1.0634 | 0.12219 | 0.0092 | 8.7028
20 | 1.018 | 0.13955 | -0.0003 | 7.2949

## 29. Re 500k Mach 0.25 (1)
BIGFOIL.COM POLAR EXPORT
NACA65A216
NACA65A216 |  |  |  | Cl Max: | 1.26 | at alpha= | 10.5 | deg
JavaFoil+Calcfoil stall+Eppler ext transition |  |  |  | L/D Max: | 70.674 | at alpha= | 3 | deg
Re: | 500000 |  |  | Cd Min: | 0.00763 | at alpha= | -1.5 | deg
Mach: | 0.25 |  |  | Cl=0 at alpha= | -1.6406 | deg
|  |  |  | @ Cl=0.1, Cd= | 0.0076843
|  |  |  | @ Cl=0.4, Cd= | 0.00794
|  |  |  | @ Cl=0.6, Cd= | 0.0094156
alpha (deg) | Cl | Cd | Cm | Cl/Cd
-14.5 | -0.777 | 0.121 | -0.004 | -6.423
-14 | -0.795 | 0.11398 | -0.005 | -6.975
-13.5 | -0.809 | 0.10479 | -0.005 | -7.717
-13 | -0.816 | 0.09934 | -0.006 | -8.217
-12.5 | -0.819 | 0.09212 | -0.007 | -8.891
-12 | -0.816 | 0.08524 | -0.008 | -9.57
-11.5 | -0.807 | 0.07911 | -0.009 | -10.202
-11 | -0.794 | 0.07272 | -0.01 | -10.912
-10.5 | -0.775 | 0.06788 | -0.01 | -11.413
-10 | -0.753 | 0.0626 | -0.011 | -12.022
-9.5 | -0.858 | 0.01939 | -0.02 | -44.251
-9 | -0.828 | 0.01773 | -0.022 | -46.719
-8.5 | -0.791 | 0.01632 | -0.023 | -48.43
-8 | -0.746 | 0.01546 | -0.024 | -48.295
-7.5 | -0.698 | 0.01474 | -0.025 | -47.36
-7 | -0.647 | 0.01409 | -0.026 | -45.91
-6.5 | -0.593 | 0.01351 | -0.028 | -43.899
-6 | -0.537 | 0.01301 | -0.029 | -41.284
-5.5 | -0.483 | 0.01242 | -0.03 | -38.869
-5 | -0.422 | 0.01208 | -0.031 | -34.96
-4.5 | -0.361 | 0.01168 | -0.032 | -30.868
-4 | -0.298 | 0.01132 | -0.034 | -26.355
-3.5 | -0.236 | 0.0111 | -0.035 | -21.218
-3 | -0.173 | 0.01081 | -0.036 | -15.967
-2.5 | -0.109 | 0.0106 | -0.037 | -10.307
-2 | -0.046 | 0.00766 | -0.038 | -5.972
-1.5 | 0.018 | 0.00763 | -0.039 | 2.337
-1 | 0.082 | 0.00767 | -0.04 | 10.63
-0.5 | 0.145 | 0.00772 | -0.042 | 18.817
0 | 0.209 | 0.00777 | -0.043 | 26.905
0.5 | 0.273 | 0.00783 | -0.044 | 34.822
1 | 0.336 | 0.00787 | -0.045 | 42.735
1.5 | 0.4 | 0.00794 | -0.046 | 50.378
2 | 0.463 | 0.00804 | -0.047 | 57.662
2.5 | 0.525 | 0.00821 | -0.048 | 63.955
3 | 0.588 | 0.00832 | -0.049 | 70.674
3.5 | 0.642 | 0.01325 | -0.05 | 48.494
4 | 0.703 | 0.01372 | -0.051 | 51.224
4.5 | 0.762 | 0.01419 | -0.052 | 53.697
5 | 0.821 | 0.01471 | -0.053 | 55.807
5.5 | 0.879 | 0.01526 | -0.054 | 57.563
6 | 0.934 | 0.01586 | -0.055 | 58.863
6.5 | 0.987 | 0.01656 | -0.056 | 59.581
7 | 1.037 | 0.01723 | -0.057 | 60.178
7.5 | 1.085 | 0.01806 | -0.058 | 60.046
8 | 1.129 | 0.01893 | -0.059 | 59.628
8.5 | 1.169 | 0.01986 | -0.06 | 58.86
9 | 1.201 | 0.02165 | -0.061 | 55.494
9.5 | 1.228 | 0.02277 | -0.061 | 53.931
10 | 1.248 | 0.02411 | -0.062 | 51.751
10.5 | 1.26 | 0.02572 | -0.063 | 48.966
11 | 1.255 | 0.02836 | -0.063 | 44.233
11.5 | 1.065 | 0.07791 | -0.037 | 13.665
12 | 1.056 | 0.08463 | -0.036 | 12.483
12.5 | 1.04 | 0.09183 | -0.035 | 11.328
13 | 1.019 | 0.09879 | -0.035 | 10.313
13.5 | 0.99 | 0.10566 | -0.034 | 9.366
14 | 0.953 | 0.11577 | -0.033 | 8.232
14.5 | 0.911 | 0.12693 | -0.032 | 7.173
15 | 0.863 | 0.13372 | -0.031 | 6.451
15.5 | 0.808 | 0.14349 | -0.028 | 5.633

## 30. Re 500k Mach 0.25 (2)
BIGFOIL.COM POLAR EXPORT
NACA65A216
NACA65A216 |  |  |  | Cl Max: | 1.1002 | at alpha= | 15 | deg
XFOIL ncrit=9 |  |  |  | L/D Max: | 70.5797 | at alpha= | 5.5 | deg
Re: | 500000 |  |  | Cd Min: | 0.22489 | at alpha= | 20 | deg
Mach: | 0.25 |  |  | Cl=0 at alpha= | -1.4499 | deg
|  |  |  | @ Cl=0.1, Cd= | 0.008444
|  |  |  | @ Cl=0.4, Cd= | 0.0086581
|  |  |  | @ Cl=0.6, Cd= | 0.0087721
alpha (deg) | Cl | Cd | Cm | Cl/Cd
-17 | -0.4952 | 0.17527 | -0.0305 | -2.8254
-16.5 | -0.476 | 0.17057 | -0.0321 | -2.7906
-16 | -0.3322 | 0.13856 | -0.0479 | -2.3975
-15.5 | -0.3193 | 0.13572 | -0.0482 | -2.3526
-15 | -0.3205 | 0.13127 | -0.0499 | -2.4415
-14.5 | -0.5004 | 0.12342 | -0.0516 | -4.0544
-14 | -0.6692 | 0.07604 | -0.0769 | -8.8006
-13.5 | -0.7906 | 0.05405 | -0.0852 | -14.6272
-13 | -0.8132 | 0.04815 | -0.0839 | -16.8889
-12.5 | -0.8517 | 0.04254 | -0.0785 | -20.0212
-12 | -0.8551 | 0.03793 | -0.0771 | -22.5442
-11.5 | -0.8287 | 0.03315 | -0.0794 | -24.9985
-11 | -0.7933 | 0.0286 | -0.0807 | -27.7378
-10.5 | -0.7432 | 0.02545 | -0.083 | -29.2024
-10 | -0.691 | 0.02341 | -0.0845 | -29.5173
-9.5 | -0.6297 | 0.02111 | -0.0872 | -29.8295
-9 | -0.5653 | 0.01978 | -0.0904 | -28.5794
-8.5 | -0.5048 | 0.01821 | -0.0928 | -27.721
-8 | -0.4392 | 0.01724 | -0.0958 | -25.4756
-7.5 | -0.3873 | 0.01563 | -0.0967 | -24.7793
-7 | -0.3349 | 0.01475 | -0.097 | -22.7051
-6.5 | -0.2973 | 0.01353 | -0.0945 | -21.9734
-6 | -0.258 | 0.01271 | -0.0917 | -20.299
-5.5 | -0.2214 | 0.01203 | -0.088 | -18.404
-5 | -0.1882 | 0.01144 | -0.0833 | -16.451
-4.5 | -0.1898 | 0.01022 | -0.0719 | -18.5714
-4 | -0.2076 | 0.00855 | -0.0572 | -24.2807
-3.5 | -0.1846 | 0.00821 | -0.0496 | -22.4848
-3 | -0.1436 | 0.00818 | -0.0459 | -17.555
-2.5 | -0.0965 | 0.00822 | -0.0435 | -11.7397
-2 | -0.0533 | 0.00828 | -0.0401 | -6.4372
-1.5 | -0.0053 | 0.00835 | -0.038 | -0.63473
-1 | 0.0476 | 0.00842 | -0.0369 | 5.6532
-0.5 | 0.0957 | 0.00844 | -0.0349 | 11.3389
0 | 0.1498 | 0.00849 | -0.0343 | 17.6443
0.5 | 0.2017 | 0.00849 | -0.0332 | 23.7574
1 | 0.2564 | 0.00855 | -0.0328 | 29.9883
1.5 | 0.3071 | 0.00858 | -0.0314 | 35.7925
2 | 0.3616 | 0.00865 | -0.0309 | 41.8035
2.5 | 0.4088 | 0.00866 | -0.0286 | 47.2055
3 | 0.4559 | 0.00863 | -0.0263 | 52.8273
3.5 | 0.4981 | 0.00861 | -0.0228 | 57.8513
4 | 0.5321 | 0.00857 | -0.0176 | 62.0887
4.5 | 0.5662 | 0.00857 | -0.0124 | 66.0677
5.5 | 0.6331 | 0.00897 | -0.0023 | 70.5797
6 | 0.6435 | 0.01101 | 0.0048 | 58.4469
6.5 | 0.6714 | 0.01475 | 0.0049 | 45.5186
7 | 0.747 | 0.01633 | -0.0012 | 45.744
7.5 | 0.7947 | 0.01836 | -0.0019 | 43.2843
8 | 0.8175 | 0.01972 | 0.0028 | 41.4554
8.5 | 0.836 | 0.02165 | 0.0075 | 38.6143
9 | 0.8609 | 0.02345 | 0.0111 | 36.7122
9.5 | 0.8906 | 0.0251 | 0.0139 | 35.4821
10 | 0.9104 | 0.02755 | 0.0176 | 33.0454
10.5 | 0.9436 | 0.02914 | 0.0196 | 32.3816
11 | 0.9696 | 0.03133 | 0.0221 | 30.948
11.5 | 0.996 | 0.03365 | 0.0245 | 29.5988
12 | 1.0201 | 0.03613 | 0.0265 | 28.2342
12.5 | 1.0427 | 0.03899 | 0.0288 | 26.7428
13 | 1.0639 | 0.04195 | 0.0305 | 25.3611
13.5 | 1.0784 | 0.0457 | 0.0324 | 23.5974
14 | 1.0905 | 0.04988 | 0.0341 | 21.8625
14.5 | 1.0966 | 0.0548 | 0.0353 | 20.0109
15 | 1.1002 | 0.06012 | 0.0355 | 18.3001
15.5 | 1.0859 | 0.06797 | 0.0353 | 15.9762
16 | 1.0633 | 0.07758 | 0.0333 | 13.7059
16.5 | 1.0347 | 0.08879 | 0.0295 | 11.6533
17 | 1.0028 | 0.10176 | 0.0235 | 9.8546
17.5 | 0.9392 | 0.12197 | 0.0124 | 7.7003
18 | 0.7266 | 0.19063 | -0.0212 | 3.8116
18.5 | 0.741 | 0.19647 | -0.025 | 3.7716
19 | 0.737 | 0.21254 | -0.032 | 3.4676
19.5 | 0.7582 | 0.2162 | -0.0329 | 3.5069
20 | 0.7704 | 0.22489 | -0.0376 | 3.4257

## 31. Re 500k Mach 0.50 (1)
BIGFOIL.COM POLAR EXPORT
NACA65A216
NACA65A216 |  |  |  | Cl Max: | 1.201 | at alpha= | 20 | deg
JavaFoil+Calcfoil stall+Eppler ext transition |  |  |  | L/D Max: | 65.902 | at alpha= | 2.5 | deg
Re: | 500000 |  |  | Cd Min: | 0.00808 | at alpha= | -1.5 | deg
Mach: | 0.5 |  |  | Cl=0 at alpha= | -1.6408 | deg
|  |  |  | @ Cl=0.1, Cd= | 0.0081525
|  |  |  | @ Cl=0.4, Cd= | 0.0084875
|  |  |  | @ Cl=0.6, Cd= | 0.010352
alpha (deg) | Cl | Cd | Cm | Cl/Cd
-20 | -1.025 | 0.2267 | 0 | -4.521
-19.5 | -0.998 | 0.22329 | 0 | -4.47
-19 | -0.971 | 0.22098 | -0.001 | -4.395
-18.5 | -0.943 | 0.2088 | -0.001 | -4.514
-18 | -0.914 | 0.20317 | -0.002 | -4.501
-17.5 | -0.887 | 0.19495 | -0.003 | -4.552
-17 | -0.86 | 0.19217 | -0.003 | -4.476
-16.5 | -0.833 | 0.18265 | -0.004 | -4.56
-16 | -0.806 | 0.17828 | -0.004 | -4.519
-15.5 | -0.778 | 0.16851 | -0.005 | -4.619
-15 | -0.749 | 0.17098 | -0.005 | -4.382
-14.5 | -0.721 | 0.15706 | -0.006 | -4.593
-14 | -0.694 | 0.15549 | -0.006 | -4.463
-13.5 | -0.666 | 0.1515 | -0.007 | -4.399
-13 | -0.639 | 0.15059 | -0.007 | -4.241
-12.5 | -0.611 | 0.14012 | -0.008 | -4.361
-12 | -0.582 | 0.13001 | -0.008 | -4.477
-11.5 | -0.554 | 0.12933 | -0.008 | -4.285
-11 | -0.526 | 0.12631 | -0.009 | -4.168
-10.5 | -0.499 | 0.11752 | -0.009 | -4.242
-10 | -0.47 | 0.11392 | -0.009 | -4.124
-9.5 | -0.442 | 0.10652 | -0.01 | -4.149
-9 | -0.414 | 0.08511 | -0.009 | -4.861
-8.5 | -0.559 | 0.06353 | -0.01 | -8.796
-8 | -0.607 | 0.05521 | -0.015 | -10.991
-7.5 | -0.598 | 0.04982 | -0.016 | -11.997
-7 | -0.569 | 0.04571 | -0.016 | -12.439
-6.5 | -0.639 | 0.01574 | -0.031 | -40.583
-6 | -0.585 | 0.01498 | -0.032 | -39.042
-5.5 | -0.526 | 0.01422 | -0.033 | -36.968
-5 | -0.462 | 0.01356 | -0.035 | -34.074
-4.5 | -0.396 | 0.01306 | -0.036 | -30.352
-4 | -0.329 | 0.0126 | -0.037 | -26.101
-3.5 | -0.263 | 0.01214 | -0.039 | -21.638
-3 | -0.193 | 0.01174 | -0.04 | -16.404
-2.5 | -0.122 | 0.0114 | -0.041 | -10.704
-2 | -0.051 | 0.01109 | -0.043 | -4.608
-1.5 | 0.02 | 0.00808 | -0.044 | 2.469
-1 | 0.091 | 0.00815 | -0.045 | 11.188
-0.5 | 0.162 | 0.00817 | -0.046 | 19.867
0 | 0.234 | 0.00821 | -0.048 | 28.453
0.5 | 0.305 | 0.00831 | -0.049 | 36.677
1 | 0.376 | 0.00843 | -0.05 | 44.616
1.5 | 0.447 | 0.0086 | -0.052 | 52.001
2 | 0.515 | 0.00866 | -0.052 | 59.506
2.5 | 0.582 | 0.00883 | -0.054 | 65.902
3 | 0.646 | 0.01424 | -0.054 | 45.351
3.5 | 0.713 | 0.01489 | -0.056 | 47.871
4 | 0.779 | 0.01551 | -0.057 | 50.199
4.5 | 0.843 | 0.01619 | -0.058 | 52.08
5 | 0.906 | 0.01693 | -0.059 | 53.488
5.5 | 0.966 | 0.01784 | -0.06 | 54.156
6 | 1.019 | 0.01886 | -0.061 | 54.028
6.5 | 1.066 | 0.01998 | -0.062 | 53.362
7 | 1.104 | 0.02126 | -0.063 | 51.908
7.5 | 1.127 | 0.02337 | -0.064 | 48.221
8 | 1.125 | 0.02546 | -0.065 | 44.187
8.5 | 0.899 | 0.06419 | -0.032 | 14.013
9 | 0.595 | 0.096 | -0.025 | 6.201
9.5 | 0.623 | 0.09859 | -0.026 | 6.318
10 | 0.651 | 0.11267 | -0.029 | 5.778
10.5 | 0.68 | 0.11484 | -0.033 | 5.919
11 | 0.707 | 0.12327 | -0.033 | 5.737
11.5 | 0.734 | 0.12672 | -0.034 | 5.796
12 | 0.762 | 0.13863 | -0.035 | 5.497
12.5 | 0.791 | 0.14069 | -0.038 | 5.62
13 | 0.818 | 0.15086 | -0.038 | 5.421
13.5 | 0.845 | 0.1545 | -0.039 | 5.468
14 | 0.872 | 0.15951 | -0.039 | 5.467
14.5 | 0.9 | 0.16048 | -0.041 | 5.606
15 | 0.928 | 0.17175 | -0.043 | 5.405
15.5 | 0.955 | 0.17676 | -0.044 | 5.404
16 | 0.982 | 0.18518 | -0.044 | 5.302
16.5 | 1.009 | 0.18654 | -0.045 | 5.408
17 | 1.036 | 0.19274 | -0.046 | 5.374
17.5 | 1.066 | 0.19905 | -0.049 | 5.354
18 | 1.092 | 0.20725 | -0.049 | 5.268
18.5 | 1.118 | 0.21359 | -0.05 | 5.235
19 | 1.145 | 0.22016 | -0.051 | 5.203
19.5 | 1.175 | 0.22713 | -0.053 | 5.171
20 | 1.201 | 0.23952 | -0.054 | 5.014

## 32. Re 500k Mach 0.50 (2)
BIGFOIL.COM POLAR EXPORT
NACA65A216
NACA65A216 |  |  |  | Cl Max: | 0.9159 | at alpha= | 11 | deg
XFOIL ncrit=9 |  |  |  | L/D Max: | 61.596 | at alpha= | 5 | deg
Re: | 500000 |  |  | Cd Min: | 0.2407 | at alpha= | -20 | deg
Mach: | 0.5 |  |  | Cl=0 at alpha= | -1.3651 | deg
|  |  |  | @ Cl=0.1, Cd= | 0.0091944
|  |  |  | @ Cl=0.4, Cd= | 0.0095122
|  |  |  | @ Cl=0.6, Cd= | 0.01606
alpha (deg) | Cl | Cd | Cm | Cl/Cd
-20 | -0.5879 | 0.2407 | -0.0061 | -2.4425
-19.5 | -0.5765 | 0.2312 | -0.0134 | -2.4935
-19 | -0.5522 | 0.22372 | -0.0158 | -2.4683
-18.5 | -0.5309 | 0.21717 | -0.0192 | -2.4446
-18 | -0.518 | 0.20816 | -0.0253 | -2.4885
-17.5 | -0.5017 | 0.19935 | -0.0291 | -2.5167
-17 | -0.4819 | 0.19244 | -0.0321 | -2.5042
-16.5 | -0.4629 | 0.18582 | -0.0351 | -2.4911
-16 | -0.4595 | 0.17588 | -0.042 | -2.6126
-15.5 | -0.4431 | 0.16783 | -0.044 | -2.6402
-15 | -0.4273 | 0.16089 | -0.0464 | -2.6559
-14.5 | -0.4141 | 0.15393 | -0.0487 | -2.6902
-14 | -0.4174 | 0.1435 | -0.0548 | -2.9087
-13.5 | -0.4131 | 0.13456 | -0.0551 | -3.07
-13 | -0.4169 | 0.1259 | -0.0572 | -3.3114
-12.5 | -0.4342 | 0.11694 | -0.0579 | -3.713
-11.5 | -0.4497 | 0.08848 | -0.0772 | -5.0825
-11 | -0.4848 | 0.06862 | -0.0936 | -7.065
-10.5 | -0.5174 | 0.05434 | -0.1058 | -9.5215
-10 | -0.5412 | 0.0432 | -0.1137 | -12.5278
-9.5 | -0.5473 | 0.0344 | -0.1183 | -15.9099
-9 | -0.5286 | 0.02825 | -0.1202 | -18.7115
-8.5 | -0.4837 | 0.02452 | -0.1209 | -19.7268
-8 | -0.4247 | 0.02154 | -0.1214 | -19.7168
-7.5 | -0.3639 | 0.01994 | -0.1215 | -18.2497
-7 | -0.3106 | 0.01804 | -0.1204 | -17.2173
-6.5 | -0.2576 | 0.01675 | -0.1191 | -15.3791
-6 | -0.2231 | 0.01502 | -0.1155 | -14.8535
-5.5 | -0.1863 | 0.01389 | -0.1113 | -13.4125
-5 | -0.1548 | 0.01291 | -0.1056 | -11.9907
-4.5 | -0.1263 | 0.01208 | -0.0988 | -10.4553
-4 | -0.1319 | 0.01073 | -0.0857 | -12.2926
-3.5 | -0.1683 | 0.00919 | -0.0659 | -18.3134
-3 | -0.1539 | 0.00878 | -0.0549 | -17.5285
-2.5 | -0.1128 | 0.00882 | -0.0492 | -12.7891
-2 | -0.065 | 0.00893 | -0.0449 | -7.2788
-1.5 | -0.0146 | 0.00904 | -0.0413 | -1.615
-1 | 0.0395 | 0.00913 | -0.0387 | 4.3264
-0.5 | 0.0967 | 0.00919 | -0.0369 | 10.5223
0 | 0.1494 | 0.00926 | -0.0343 | 16.1339
0.5 | 0.2126 | 0.00928 | -0.0339 | 22.9095
1 | 0.2659 | 0.00936 | -0.0315 | 28.4081
1.5 | 0.328 | 0.00942 | -0.0308 | 34.8195
2 | 0.3803 | 0.00952 | -0.0281 | 39.9475
2.5 | 0.4307 | 0.0095 | -0.0246 | 45.3368
3 | 0.4798 | 0.00948 | -0.0207 | 50.6118
3.5 | 0.5183 | 0.00945 | -0.0145 | 54.8466
4.5 | 0.5798 | 0.00954 | 0.0013 | 60.7757
5 | 0.6098 | 0.0099 | 0.0087 | 61.596
5.5 | 0.6137 | 0.01165 | 0.0185 | 52.6781
6 | 0.5992 | 0.01599 | 0.026 | 37.4734
6.5 | 0.6349 | 0.01911 | 0.026 | 33.2234
7 | 0.711 | 0.02165 | 0.0201 | 32.8406
7.5 | 0.7583 | 0.0251 | 0.0192 | 30.2112
8 | 0.7827 | 0.0275 | 0.0235 | 28.4618
8.5 | 0.8026 | 0.03036 | 0.0281 | 26.4361
9 | 0.834 | 0.03277 | 0.0319 | 25.4501
9.5 | 0.8606 | 0.03566 | 0.0356 | 24.1335
10 | 0.8903 | 0.03868 | 0.0393 | 23.0171
10.5 | 0.9088 | 0.0427 | 0.0426 | 21.2834
11 | 0.9159 | 0.04814 | 0.0458 | 19.0258
11.5 | 0.9089 | 0.05499 | 0.0474 | 16.5285
12 | 0.8898 | 0.06346 | 0.047 | 14.0214
12.5 | 0.8583 | 0.07427 | 0.0442 | 11.5565
13 | 0.8183 | 0.08761 | 0.0382 | 9.3403
13.5 | 0.7772 | 0.10309 | 0.0293 | 7.539
14 | 0.7329 | 0.12134 | 0.0185 | 6.0401
14.5 | 0.7008 | 0.13917 | 0.0092 | 5.0356
15 | 0.6938 | 0.15183 | 0.0026 | 4.5696
15.5 | 0.6981 | 0.16193 | -0.0026 | 4.3111
16 | 0.6962 | 0.17505 | -0.0094 | 3.9771

## 33. Re 750k Mach 0.00 (1)
BIGFOIL.COM POLAR EXPORT
NACA65A216
NACA65A216 |  |  |  | Cl Max: | 1.329 | at alpha= | 12.5 | deg
JavaFoil+Calcfoil stall+Eppler ext transition |  |  |  | L/D Max: | 78.993 | at alpha= | 3 | deg
Re: | 750000 |  |  | Cd Min: | 0.00672 | at alpha= | -2 | deg
Mach: | 0 |  |  | Cl=0 at alpha= | -1.6393 | deg
|  |  |  | @ Cl=0.1, Cd= | 0.0067568
|  |  |  | @ Cl=0.4, Cd= | 0.0069847
|  |  |  | @ Cl=0.6, Cd= | 0.0097226
alpha (deg) | Cl | Cd | Cm | Cl/Cd
-16.5 | -0.908 | 0.1312 | -0.003 | -6.924
-16 | -0.919 | 0.12357 | -0.004 | -7.439
-15.5 | -0.923 | 0.11803 | -0.004 | -7.824
-15 | -0.923 | 0.11084 | -0.005 | -8.324
-14.5 | -0.919 | 0.10351 | -0.005 | -8.881
-14 | -0.914 | 0.09697 | -0.006 | -9.42
-13.5 | -0.904 | 0.09201 | -0.006 | -9.828
-13 | -0.892 | 0.08659 | -0.007 | -10.304
-12.5 | -0.877 | 0.08055 | -0.008 | -10.885
-12 | -0.863 | 0.07373 | -0.009 | -11.7
-11.5 | -0.969 | 0.02438 | -0.015 | -39.735
-11 | -0.959 | 0.02003 | -0.017 | -47.876
-10.5 | -0.934 | 0.01819 | -0.018 | -51.329
-10 | -0.904 | 0.01679 | -0.019 | -53.828
-9.5 | -0.867 | 0.01582 | -0.02 | -54.827
-9 | -0.827 | 0.01483 | -0.021 | -55.723
-8.5 | -0.782 | 0.01407 | -0.022 | -55.603
-8 | -0.735 | 0.01338 | -0.023 | -54.926
-7.5 | -0.685 | 0.01287 | -0.025 | -53.252
-7 | -0.634 | 0.01236 | -0.026 | -51.318
-6.5 | -0.584 | 0.01184 | -0.027 | -49.312
-6 | -0.527 | 0.01146 | -0.028 | -45.973
-5.5 | -0.469 | 0.01105 | -0.029 | -42.419
-5 | -0.41 | 0.01068 | -0.03 | -38.347
-4.5 | -0.35 | 0.01042 | -0.031 | -33.545
-4 | -0.289 | 0.01013 | -0.033 | -28.525
-3.5 | -0.228 | 0.00994 | -0.034 | -22.964
-3 | -0.167 | 0.00971 | -0.035 | -17.21
-2.5 | -0.106 | 0.00952 | -0.036 | -11.111
-2 | -0.044 | 0.00672 | -0.037 | -6.598
-1.5 | 0.017 | 0.00672 | -0.038 | 2.571
-1 | 0.079 | 0.00675 | -0.039 | 11.699
-0.5 | 0.141 | 0.00677 | -0.04 | 20.783
0 | 0.202 | 0.00681 | -0.041 | 29.72
0.5 | 0.264 | 0.00686 | -0.042 | 38.49
1 | 0.326 | 0.00691 | -0.044 | 47.106
1.5 | 0.387 | 0.00697 | -0.045 | 55.586
2 | 0.449 | 0.00704 | -0.046 | 63.723
2.5 | 0.509 | 0.00713 | -0.047 | 71.391
3 | 0.569 | 0.00721 | -0.048 | 78.993
3.5 | 0.626 | 0.01183 | -0.049 | 52.898
4 | 0.684 | 0.01228 | -0.05 | 55.657
4.5 | 0.741 | 0.01265 | -0.051 | 58.601
5 | 0.799 | 0.01309 | -0.052 | 61
5.5 | 0.855 | 0.01349 | -0.053 | 63.387
6 | 0.91 | 0.01397 | -0.054 | 65.126
6.5 | 0.962 | 0.01454 | -0.054 | 66.166
7 | 1.013 | 0.01512 | -0.055 | 67.022
7.5 | 1.062 | 0.01577 | -0.056 | 67.375
8 | 1.109 | 0.01644 | -0.057 | 67.462
8.5 | 1.153 | 0.01712 | -0.058 | 67.346
9 | 1.192 | 0.01843 | -0.059 | 64.665
9.5 | 1.226 | 0.01934 | -0.06 | 63.387
10 | 1.255 | 0.02035 | -0.061 | 61.676
10.5 | 1.28 | 0.02149 | -0.062 | 59.581
11 | 1.3 | 0.02267 | -0.062 | 57.37
11.5 | 1.316 | 0.02399 | -0.063 | 54.872
12 | 1.326 | 0.02557 | -0.064 | 51.862
12.5 | 1.329 | 0.02729 | -0.064 | 48.713
13 | 1.325 | 0.02958 | -0.065 | 44.808
13.5 | 1.3 | 0.03522 | -0.064 | 36.921
14 | 1.128 | 0.09481 | -0.041 | 11.899
14.5 | 1.115 | 0.10304 | -0.039 | 10.82
15 | 1.103 | 0.1099 | -0.039 | 10.035
15.5 | 1.088 | 0.11688 | -0.039 | 9.31
16 | 1.071 | 0.12524 | -0.039 | 8.555
16.5 | 1.051 | 0.13231 | -0.038 | 7.946
17 | 1.03 | 0.14015 | -0.038 | 7.351
17.5 | 1.006 | 0.14915 | -0.038 | 6.742

## 34. Re 750k Mach 0.00 (2)
BIGFOIL.COM POLAR EXPORT
NACA65A216
NACA65A216 |  |  |  | Cl Max: | 1.2571 | at alpha= | 17 | deg
XFOIL ncrit=9 |  |  |  | L/D Max: | 77.7188 | at alpha= | 5 | deg
Re: | 750000 |  |  | Cd Min: | 0.21457 | at alpha= | -20 | deg
Mach: | 0 |  |  | Cl=0 at alpha= | -1.499 | deg
|  |  |  | @ Cl=0.1, Cd= | 0.0068723
|  |  |  | @ Cl=0.4, Cd= | 0.0070359
|  |  |  | @ Cl=0.6, Cd= | 0.0079652
alpha (deg) | Cl | Cd | Cm | Cl/Cd
-20 | -0.5664 | 0.21457 | -0.0059 | -2.6397
-18.5 | -0.8703 | 0.10278 | -0.0551 | -8.4676
-18 | -0.9657 | 0.07798 | -0.0687 | -12.3839
-17.5 | -0.9661 | 0.07085 | -0.0726 | -13.6359
-17 | -0.9945 | 0.06064 | -0.0767 | -16.4001
-16.5 | -1.0061 | 0.05352 | -0.0786 | -18.7986
-16 | -1.0182 | 0.04703 | -0.0791 | -21.65
-15.5 | -1.0123 | 0.04297 | -0.079 | -23.5583
-15 | -1.0138 | 0.03838 | -0.0776 | -26.4148
-14.5 | -1.0054 | 0.03509 | -0.0758 | -28.652
-14 | -0.9985 | 0.03199 | -0.073 | -31.2129
-13.5 | -0.9971 | 0.02895 | -0.0687 | -34.4421
-13 | -0.9916 | 0.02703 | -0.064 | -36.6852
-12.5 | -0.9439 | 0.02466 | -0.0669 | -38.2766
-12 | -0.8936 | 0.02278 | -0.0696 | -39.2274
-11.5 | -0.8502 | 0.02057 | -0.0711 | -41.332
-11 | -0.7975 | 0.01916 | -0.0734 | -41.6232
-10.5 | -0.7404 | 0.0178 | -0.0764 | -41.5955
-10 | -0.683 | 0.01695 | -0.0788 | -40.295
-9.5 | -0.6322 | 0.016 | -0.0798 | -39.5125
-9 | -0.5812 | 0.01521 | -0.0807 | -38.2117
-8.5 | -0.5224 | 0.01485 | -0.0825 | -35.1785
-8 | -0.473 | 0.0136 | -0.0834 | -34.7794
-7.5 | -0.4179 | 0.01301 | -0.0845 | -32.1214
-7 | -0.373 | 0.01221 | -0.0836 | -30.5487
-6.5 | -0.3305 | 0.0116 | -0.0818 | -28.4914
-6 | -0.2876 | 0.01115 | -0.0798 | -25.7937
-5.5 | -0.253 | 0.01057 | -0.0759 | -23.9357
-5 | -0.2165 | 0.01021 | -0.0723 | -21.2047
-4.5 | -0.1873 | 0.00955 | -0.0672 | -19.6126
-4 | -0.1859 | 0.00798 | -0.0569 | -23.2957
-3.5 | -0.1757 | 0.00695 | -0.0477 | -25.2806
-3 | -0.136 | 0.00682 | -0.0443 | -19.9413
-2.5 | -0.0901 | 0.00679 | -0.0422 | -13.2695
-2 | -0.0448 | 0.00681 | -0.04 | -6.5786
-1.5 | -0.0001 | 0.0068 | -0.0376 | -0.014706
-1 | 0.0484 | 0.00685 | -0.0361 | 7.0657
-0.5 | 0.0961 | 0.00687 | -0.0345 | 13.9884
0 | 0.1468 | 0.0069 | -0.0336 | 21.2754
0.5 | 0.1981 | 0.00691 | -0.0328 | 28.6686
1 | 0.249 | 0.00696 | -0.0319 | 35.7759
1.5 | 0.3004 | 0.00698 | -0.0312 | 43.0372
2.5 | 0.3913 | 0.00703 | -0.0269 | 55.6615
3 | 0.4356 | 0.00706 | -0.0245 | 61.6997
3.5 | 0.4754 | 0.00712 | -0.0212 | 66.7697
4 | 0.5136 | 0.00719 | -0.0175 | 71.4325
4.5 | 0.5511 | 0.00727 | -0.0137 | 75.8047
5 | 0.586 | 0.00754 | -0.0095 | 77.7188
5.5 | 0.613 | 0.00836 | -0.0043 | 73.3254
6 | 0.629 | 0.01069 | 0.0011 | 58.84
6.5 | 0.6631 | 0.0129 | 0.0021 | 51.4031
7 | 0.7215 | 0.01371 | -0.0001 | 52.6258
7.5 | 0.797 | 0.01484 | -0.0063 | 53.7062
8 | 0.8593 | 0.01617 | -0.0097 | 53.1416
8.5 | 0.8868 | 0.01709 | -0.0058 | 51.89
9 | 0.9092 | 0.01852 | -0.0015 | 49.0929
9.5 | 0.9382 | 0.01978 | 0.0015 | 47.4317
10 | 0.9717 | 0.02087 | 0.0036 | 46.5597
10.5 | 0.9977 | 0.02249 | 0.0065 | 44.3619
11 | 1.0285 | 0.0239 | 0.0086 | 43.0335
11.5 | 1.0626 | 0.02514 | 0.0101 | 42.2673
12 | 1.0903 | 0.02686 | 0.0121 | 40.592
12.5 | 1.1185 | 0.02861 | 0.0139 | 39.0947
13 | 1.1421 | 0.03076 | 0.0158 | 37.1294
13.5 | 1.1676 | 0.03284 | 0.0174 | 35.5542
14 | 1.1811 | 0.03598 | 0.0196 | 32.8266
14.5 | 1.2003 | 0.03878 | 0.0211 | 30.9515
15 | 1.218 | 0.04181 | 0.0224 | 29.1318
15.5 | 1.2286 | 0.04564 | 0.0236 | 26.9194
16 | 1.2369 | 0.04984 | 0.0246 | 24.8174
16.5 | 1.246 | 0.05415 | 0.0252 | 23.0102
17 | 1.2571 | 0.05845 | 0.0252 | 21.5073
17.5 | 1.2548 | 0.0644 | 0.0251 | 19.4845
18 | 1.253 | 0.07064 | 0.0241 | 17.7378
18.5 | 1.2407 | 0.07852 | 0.0225 | 15.8011
19 | 1.2291 | 0.08679 | 0.0201 | 14.1618
19.5 | 1.2177 | 0.09552 | 0.0169 | 12.7481
20 | 1.1898 | 0.10693 | 0.0126 | 11.1269

## 35. Re 750k Mach 0.10 (1)
BIGFOIL.COM POLAR EXPORT
NACA65A216
NACA65A216 |  |  |  | Cl Max: | 1.318 | at alpha= | 12 | deg
JavaFoil+Calcfoil stall+Eppler ext transition |  |  |  | L/D Max: | 79.294 | at alpha= | 3 | deg
Re: | 750000 |  |  | Cd Min: | 0.00673 | at alpha= | -2 | deg
Mach: | 0.1 |  |  | Cl=0 at alpha= | -1.6371 | deg
|  |  |  | @ Cl=0.1, Cd= | 0.0067568
|  |  |  | @ Cl=0.4, Cd= | 0.0069842
|  |  |  | @ Cl=0.6, Cd= | 0.00955
alpha (deg) | Cl | Cd | Cm | Cl/Cd
-16 | -0.896 | 0.12487 | -0.004 | -7.179
-15.5 | -0.903 | 0.11954 | -0.004 | -7.553
-15 | -0.905 | 0.11202 | -0.005 | -8.081
-14.5 | -0.905 | 0.10518 | -0.005 | -8.601
-14 | -0.901 | 0.09904 | -0.006 | -9.101
-13.5 | -0.895 | 0.09234 | -0.006 | -9.69
-13 | -0.885 | 0.08716 | -0.007 | -10.148
-12.5 | -0.872 | 0.08154 | -0.008 | -10.688
-12 | -0.855 | 0.07595 | -0.009 | -11.263
-11.5 | -0.854 | 0.06207 | -0.011 | -13.764
-11 | -0.955 | 0.02061 | -0.017 | -46.339
-10.5 | -0.931 | 0.01862 | -0.018 | -50.026
-10 | -0.904 | 0.01702 | -0.019 | -53.101
-9.5 | -0.868 | 0.01598 | -0.02 | -54.324
-9 | -0.828 | 0.01501 | -0.021 | -55.178
-8.5 | -0.784 | 0.01418 | -0.022 | -55.301
-8 | -0.737 | 0.01351 | -0.024 | -54.581
-7.5 | -0.688 | 0.01295 | -0.025 | -53.092
-7 | -0.636 | 0.01243 | -0.026 | -51.159
-6.5 | -0.586 | 0.01199 | -0.027 | -48.895
-6 | -0.529 | 0.01149 | -0.028 | -46.059
-5.5 | -0.471 | 0.01108 | -0.029 | -42.518
-5 | -0.412 | 0.01082 | -0.03 | -38.029
-4.5 | -0.351 | 0.01046 | -0.032 | -33.594
-4 | -0.291 | 0.01017 | -0.033 | -28.569
-3.5 | -0.229 | 0.00997 | -0.034 | -23.008
-3 | -0.168 | 0.00977 | -0.035 | -17.196
-2.5 | -0.106 | 0.00958 | -0.036 | -11.102
-2 | -0.045 | 0.00673 | -0.037 | -6.622
-1.5 | 0.017 | 0.00675 | -0.038 | 2.572
-1 | 0.079 | 0.00675 | -0.039 | 11.751
-0.5 | 0.141 | 0.00677 | -0.04 | 20.871
0 | 0.203 | 0.00682 | -0.042 | 29.832
0.5 | 0.265 | 0.00686 | -0.043 | 38.643
1 | 0.327 | 0.00691 | -0.044 | 47.328
1.5 | 0.389 | 0.00697 | -0.045 | 55.843
2 | 0.451 | 0.00705 | -0.046 | 63.982
2.5 | 0.511 | 0.00714 | -0.047 | 71.604
3 | 0.572 | 0.00722 | -0.048 | 79.294
3.5 | 0.628 | 0.01188 | -0.049 | 52.881
4 | 0.687 | 0.01233 | -0.05 | 55.692
4.5 | 0.745 | 0.01272 | -0.051 | 58.544
5 | 0.802 | 0.01316 | -0.052 | 60.939
5.5 | 0.859 | 0.01356 | -0.053 | 63.329
6 | 0.914 | 0.01407 | -0.054 | 64.913
6.5 | 0.966 | 0.01464 | -0.055 | 66
7 | 1.017 | 0.01522 | -0.056 | 66.856
7.5 | 1.066 | 0.01589 | -0.057 | 67.106
8 | 1.113 | 0.01657 | -0.058 | 67.132
8.5 | 1.156 | 0.01727 | -0.058 | 66.959
9 | 1.194 | 0.01863 | -0.059 | 64.126
9.5 | 1.227 | 0.01956 | -0.06 | 62.739
10 | 1.256 | 0.0206 | -0.061 | 60.962
10.5 | 1.279 | 0.02178 | -0.062 | 58.74
11 | 1.298 | 0.02298 | -0.063 | 56.471
11.5 | 1.311 | 0.02437 | -0.063 | 53.804
12 | 1.318 | 0.02607 | -0.064 | 50.567
12.5 | 1.317 | 0.02805 | -0.064 | 46.962
13 | 1.297 | 0.03245 | -0.064 | 39.982
13.5 | 1.125 | 0.08729 | -0.044 | 12.893
14 | 1.105 | 0.09897 | -0.038 | 11.166
14.5 | 1.093 | 0.10516 | -0.038 | 10.396
15 | 1.078 | 0.11163 | -0.038 | 9.66
15.5 | 1.06 | 0.12009 | -0.038 | 8.825
16 | 1.039 | 0.12803 | -0.038 | 8.114
16.5 | 1.015 | 0.13474 | -0.038 | 7.534
17 | 0.99 | 0.14355 | -0.038 | 6.895

## 36. Re 750k Mach 0.10 (2)
BIGFOIL.COM POLAR EXPORT
NACA65A216
NACA65A216 |  |  |  | Cl Max: | 1.2451 | at alpha= | 17 | deg
XFOIL ncrit=9 |  |  |  | L/D Max: | 77.5066 | at alpha= | 5 | deg
Re: | 750000 |  |  | Cd Min: | 0.2153 | at alpha= | -20 | deg
Mach: | 0.1 |  |  | Cl=0 at alpha= | -1.4959 | deg
|  |  |  | @ Cl=0.1, Cd= | 0.0069015
|  |  |  | @ Cl=0.4, Cd= | 0.0070566
|  |  |  | @ Cl=0.6, Cd= | 0.0080418
alpha (deg) | Cl | Cd | Cm | Cl/Cd
-20 | -0.5667 | 0.2153 | -0.0059 | -2.6321
-19 | -0.5525 | 0.19653 | -0.016 | -2.8113
-18.5 | -0.53 | 0.19368 | -0.0175 | -2.7365
-18 | -0.869 | 0.0966 | -0.0594 | -8.9959
-17.5 | -0.8917 | 0.08426 | -0.0668 | -10.5827
-17 | -0.9451 | 0.06868 | -0.0748 | -13.7609
-16.5 | -0.969 | 0.05921 | -0.0785 | -16.3655
-16 | -0.9918 | 0.05095 | -0.0802 | -19.4661
-15.5 | -0.9899 | 0.04618 | -0.0807 | -21.4357
-15 | -0.9982 | 0.04071 | -0.0796 | -24.5198
-14.5 | -0.9938 | 0.03691 | -0.0779 | -26.925
-14 | -0.9844 | 0.03396 | -0.0757 | -28.987
-13.5 | -0.987 | 0.0303 | -0.0714 | -32.5743
-13 | -0.989 | 0.02807 | -0.0656 | -35.2333
-12.5 | -0.942 | 0.02548 | -0.0686 | -36.9702
-12 | -0.8931 | 0.02341 | -0.0711 | -38.1504
-11.5 | -0.8486 | 0.02119 | -0.0727 | -40.0472
-11 | -0.7978 | 0.01953 | -0.0749 | -40.85
-10.5 | -0.7359 | 0.01847 | -0.0783 | -39.843
-10 | -0.6835 | 0.01718 | -0.0801 | -39.7846
-9.5 | -0.629 | 0.01649 | -0.0814 | -38.1443
-9 | -0.5817 | 0.01536 | -0.0819 | -37.8711
-8.5 | -0.5237 | 0.01495 | -0.0835 | -35.0301
-8 | -0.4738 | 0.01373 | -0.0843 | -34.5084
-7.5 | -0.419 | 0.01311 | -0.0853 | -31.9603
-7 | -0.3716 | 0.01232 | -0.0848 | -30.1623
-6.5 | -0.3297 | 0.01167 | -0.0828 | -28.2519
-6 | -0.287 | 0.0112 | -0.0807 | -25.625
-5.5 | -0.252 | 0.01061 | -0.0769 | -23.7512
-5 | -0.2161 | 0.01024 | -0.0731 | -21.1035
-4.5 | -0.1852 | 0.00965 | -0.0683 | -19.1917
-4 | -0.1839 | 0.0081 | -0.0578 | -22.7037
-3.5 | -0.1756 | 0.00699 | -0.0482 | -25.1216
-3 | -0.1368 | 0.00684 | -0.0446 | -20
-2.5 | -0.0909 | 0.00681 | -0.0424 | -13.348
-2 | -0.0447 | 0.00683 | -0.0403 | -6.5447
-1.5 | -0.0004 | 0.00682 | -0.0378 | -0.058651
-1 | 0.0479 | 0.00686 | -0.0362 | 6.9825
-0.5 | 0.0961 | 0.0069 | -0.0345 | 13.9275
0 | 0.147 | 0.00692 | -0.0336 | 21.2428
0.5 | 0.1989 | 0.00694 | -0.0329 | 28.6599
1 | 0.2498 | 0.00698 | -0.0319 | 35.788
1.5 | 0.3019 | 0.00701 | -0.0313 | 43.067
2 | 0.3471 | 0.00704 | -0.029 | 49.304
2.5 | 0.3927 | 0.00705 | -0.0268 | 55.7021
3 | 0.437 | 0.00709 | -0.0244 | 61.6361
3.5 | 0.4767 | 0.00715 | -0.0209 | 66.6713
4 | 0.5148 | 0.00722 | -0.0171 | 71.3019
4.5 | 0.5524 | 0.00729 | -0.0132 | 75.775
5 | 0.5875 | 0.00758 | -0.009 | 77.5066
5.5 | 0.6124 | 0.0085 | -0.0034 | 72.0471
6 | 0.6277 | 0.0109 | 0.002 | 57.5872
7 | 0.7214 | 0.01384 | 0.0007 | 52.1243
7.5 | 0.7966 | 0.01504 | -0.0054 | 52.9654
8 | 0.8577 | 0.01638 | -0.0084 | 52.3626
8.5 | 0.8855 | 0.01735 | -0.0045 | 51.0375
9 | 0.9065 | 0.01892 | -0.0001 | 47.9123
9.5 | 0.9374 | 0.02012 | 0.0027 | 46.5905
10 | 0.9709 | 0.02125 | 0.0049 | 45.6894
10.5 | 0.9918 | 0.02325 | 0.0083 | 42.6581
11 | 1.0279 | 0.02437 | 0.0098 | 42.1789
11.5 | 1.0599 | 0.02581 | 0.0116 | 41.0655
12 | 1.0894 | 0.02747 | 0.0135 | 39.6578
12.5 | 1.111 | 0.02977 | 0.0158 | 37.3194
13 | 1.1399 | 0.03161 | 0.0173 | 36.0614
13.5 | 1.1641 | 0.03388 | 0.019 | 34.3595
14 | 1.1782 | 0.03707 | 0.0211 | 31.7831
14.5 | 1.1954 | 0.04013 | 0.0227 | 29.7882
15 | 1.2127 | 0.04332 | 0.0239 | 27.994
15.5 | 1.2155 | 0.04797 | 0.0254 | 25.3388
16 | 1.2288 | 0.05188 | 0.0261 | 23.6854
16.5 | 1.2358 | 0.05655 | 0.0265 | 21.8532
17 | 1.2451 | 0.06123 | 0.0263 | 20.3348
17.5 | 1.2399 | 0.06775 | 0.0259 | 18.3011
18 | 1.2316 | 0.075 | 0.0245 | 16.4213
18.5 | 1.2204 | 0.08316 | 0.0224 | 14.6753
19 | 1.2032 | 0.09253 | 0.0194 | 13.0034
19.5 | 1.187 | 0.10244 | 0.0153 | 11.5873
20 | 1.1538 | 0.1152 | 0.0098 | 10.0156

## 37. Re 750k Mach 0.25 (1)
BIGFOIL.COM POLAR EXPORT
NACA65A216
NACA65A216 |  |  |  | Cl Max: | 1.268 | at alpha= | 11 | deg
JavaFoil+Calcfoil stall+Eppler ext transition |  |  |  | L/D Max: | 80.12 | at alpha= | 3 | deg
Re: | 750000 |  |  | Cd Min: | 0.00682 | at alpha= | -2 | deg
Mach: | 0.25 |  |  | Cl=0 at alpha= | -1.6406 | deg
|  |  |  | @ Cl=0.1, Cd= | 0.0068557
|  |  |  | @ Cl=0.4, Cd= | 0.00709
|  |  |  | @ Cl=0.6, Cd= | 0.0083836
alpha (deg) | Cl | Cd | Cm | Cl/Cd
-15.5 | -0.726 | 0.1351 | -0.003 | -5.371
-15 | -0.755 | 0.12422 | -0.004 | -6.077
-14.5 | -0.779 | 0.11666 | -0.005 | -6.675
-14 | -0.797 | 0.10839 | -0.005 | -7.353
-13.5 | -0.811 | 0.10057 | -0.006 | -8.063
-13 | -0.819 | 0.09471 | -0.007 | -8.643
-12.5 | -0.821 | 0.08803 | -0.008 | -9.326
-12 | -0.817 | 0.08061 | -0.008 | -10.142
-11.5 | -0.809 | 0.0752 | -0.009 | -10.76
-11 | -0.796 | 0.06964 | -0.01 | -11.43
-10.5 | -0.891 | 0.02517 | -0.017 | -35.402
-10 | -0.89 | 0.01927 | -0.019 | -46.216
-9.5 | -0.867 | 0.01722 | -0.021 | -50.35
-9 | -0.833 | 0.01607 | -0.022 | -51.824
-8.5 | -0.793 | 0.01491 | -0.023 | -53.225
-8 | -0.748 | 0.01415 | -0.024 | -52.874
-7.5 | -0.7 | 0.01349 | -0.025 | -51.898
-7 | -0.648 | 0.01289 | -0.026 | -50.306
-6.5 | -0.595 | 0.01237 | -0.028 | -48.064
-6 | -0.543 | 0.01191 | -0.029 | -45.551
-5.5 | -0.483 | 0.01142 | -0.03 | -42.304
-5 | -0.422 | 0.01103 | -0.031 | -38.311
-4.5 | -0.361 | 0.01067 | -0.032 | -33.797
-4 | -0.298 | 0.01037 | -0.034 | -28.769
-3.5 | -0.236 | 0.01015 | -0.035 | -23.221
-3 | -0.173 | 0.00989 | -0.036 | -17.438
-2.5 | -0.109 | 0.00969 | -0.037 | -11.273
-2 | -0.046 | 0.00682 | -0.038 | -6.715
-1.5 | 0.018 | 0.00682 | -0.039 | 2.617
-1 | 0.082 | 0.00685 | -0.04 | 11.907
-0.5 | 0.145 | 0.00687 | -0.042 | 21.13
0 | 0.209 | 0.00688 | -0.043 | 30.373
0.5 | 0.273 | 0.00692 | -0.044 | 39.415
1 | 0.336 | 0.00698 | -0.045 | 48.178
1.5 | 0.4 | 0.00709 | -0.046 | 56.393
2 | 0.463 | 0.00717 | -0.047 | 64.658
2.5 | 0.525 | 0.00725 | -0.048 | 72.471
3 | 0.588 | 0.00734 | -0.049 | 80.12
3.5 | 0.644 | 0.01221 | -0.05 | 52.717
4 | 0.704 | 0.01265 | -0.051 | 55.675
4.5 | 0.763 | 0.01309 | -0.052 | 58.31
5 | 0.822 | 0.01356 | -0.053 | 60.639
5.5 | 0.88 | 0.01406 | -0.054 | 62.568
6 | 0.935 | 0.01462 | -0.055 | 63.97
6.5 | 0.988 | 0.01526 | -0.056 | 64.757
7 | 1.039 | 0.01588 | -0.057 | 65.402
7.5 | 1.087 | 0.01662 | -0.058 | 65.378
8 | 1.131 | 0.01741 | -0.059 | 64.978
8.5 | 1.172 | 0.01822 | -0.06 | 64.343
9 | 1.205 | 0.01991 | -0.061 | 60.503
9.5 | 1.231 | 0.02095 | -0.062 | 58.792
10 | 1.251 | 0.02219 | -0.062 | 56.388
10.5 | 1.264 | 0.02363 | -0.063 | 53.484
11 | 1.268 | 0.02528 | -0.064 | 50.151
11.5 | 1.26 | 0.02758 | -0.064 | 45.675
12 | 1.078 | 0.07397 | -0.045 | 14.572
12.5 | 1.044 | 0.08725 | -0.037 | 11.962
13 | 1.021 | 0.09326 | -0.037 | 10.953
13.5 | 0.992 | 0.1021 | -0.037 | 9.716
14 | 0.956 | 0.10909 | -0.036 | 8.759
14.5 | 0.913 | 0.12002 | -0.035 | 7.605
15 | 0.865 | 0.1293 | -0.035 | 6.689
15.5 | 0.81 | 0.13674 | -0.033 | 5.924
16 | 0.752 | 0.15038 | -0.031 | 4.997

## 38. Re 750k Mach 0.25 (2)
BIGFOIL.COM POLAR EXPORT
NACA65A216
NACA65A216 |  |  |  | Cl Max: | 1.1652 | at alpha= | 15.5 | deg
XFOIL ncrit=9 |  |  |  | L/D Max: | 75.197 | at alpha= | 5 | deg
Re: | 750000 |  |  | Cd Min: | 0.19147 | at alpha= | -18 | deg
Mach: | 0.25 |  |  | Cl=0 at alpha= | -1.4861 | deg
|  |  |  | @ Cl=0.1, Cd= | 0.00702
|  |  |  | @ Cl=0.4, Cd= | 0.0071998
|  |  |  | @ Cl=0.6, Cd= | 0.0086075
alpha (deg) | Cl | Cd | Cm | Cl/Cd
-18 | -0.5134 | 0.19147 | -0.021 | -2.6814
-17.5 | -0.5145 | 0.17896 | -0.028 | -2.8749
-17 | -0.5045 | 0.17082 | -0.0316 | -2.9534
-16.5 | -0.4903 | 0.16542 | -0.0333 | -2.964
-16 | -0.6993 | 0.10312 | -0.059 | -6.7814
-15.5 | -0.7751 | 0.08002 | -0.0729 | -9.6863
-15 | -0.8276 | 0.06492 | -0.081 | -12.748
-14.5 | -0.8654 | 0.05418 | -0.0848 | -15.9727
-14 | -0.8876 | 0.04673 | -0.0854 | -18.9942
-13.5 | -0.9077 | 0.04052 | -0.0836 | -22.4013
-13 | -0.9282 | 0.03547 | -0.0794 | -26.1686
-12 | -0.8798 | 0.02799 | -0.0801 | -31.4327
-11.5 | -0.8372 | 0.02506 | -0.0816 | -33.4078
-11 | -0.7934 | 0.02219 | -0.0829 | -35.7548
-10.5 | -0.7358 | 0.02047 | -0.0857 | -35.9453
-10 | -0.6835 | 0.01867 | -0.0873 | -36.6095
-9.5 | -0.6301 | 0.01763 | -0.0883 | -35.7402
-9 | -0.582 | 0.01639 | -0.0883 | -35.5095
-8.5 | -0.5272 | 0.01573 | -0.089 | -33.5156
-8 | -0.4753 | 0.01453 | -0.0897 | -32.7116
-7.5 | -0.422 | 0.01375 | -0.0901 | -30.6909
-7 | -0.3661 | 0.0132 | -0.0907 | -27.7348
-6.5 | -0.325 | 0.0121 | -0.0887 | -26.8595
-6 | -0.2817 | 0.01152 | -0.0864 | -24.4531
-5.5 | -0.245 | 0.01091 | -0.0826 | -22.4565
-5 | -0.2098 | 0.01041 | -0.0783 | -20.1537
-4.5 | -0.1777 | 0.01001 | -0.0731 | -17.7522
-4 | -0.1715 | 0.00872 | -0.0633 | -19.6674
-3.5 | -0.1752 | 0.00721 | -0.0512 | -24.2996
-3 | -0.1387 | 0.00699 | -0.0466 | -19.8426
-2.5 | -0.0943 | 0.00692 | -0.0437 | -13.6272
-2 | -0.0489 | 0.00691 | -0.041 | -7.0767
-1.5 | -0.0013 | 0.00698 | -0.0387 | -0.18625
-1 | 0.0456 | 0.00699 | -0.0364 | 6.5236
-0.5 | 0.098 | 0.00702 | -0.0353 | 13.9601
0 | 0.1483 | 0.00702 | -0.0338 | 21.1254
0.5 | 0.2014 | 0.0071 | -0.033 | 28.3662
1 | 0.2541 | 0.00709 | -0.0321 | 35.8392
1.5 | 0.3076 | 0.00717 | -0.0313 | 42.901
2 | 0.3567 | 0.00719 | -0.0295 | 49.6106
2.5 | 0.4011 | 0.0072 | -0.0266 | 55.7083
3 | 0.4442 | 0.00724 | -0.0235 | 61.3536
3.5 | 0.4857 | 0.00729 | -0.0199 | 66.6255
4 | 0.521 | 0.00733 | -0.015 | 71.0778
4.5 | 0.5581 | 0.0075 | -0.0106 | 74.4133
5 | 0.5918 | 0.00787 | -0.0058 | 75.197
5.5 | 0.6077 | 0.0093 | 0.0014 | 65.3441
6 | 0.6231 | 0.01208 | 0.0061 | 51.5811
6.5 | 0.6629 | 0.01376 | 0.0069 | 48.1759
7 | 0.7196 | 0.01465 | 0.0056 | 49.1195
7.5 | 0.7926 | 0.01627 | -0.0002 | 48.7154
8 | 0.8497 | 0.01766 | -0.0018 | 48.1144
8.5 | 0.8774 | 0.01896 | 0.0021 | 46.2764
9 | 0.8966 | 0.02093 | 0.0066 | 42.838
9.5 | 0.9316 | 0.02217 | 0.0091 | 42.0207
10 | 0.9631 | 0.02371 | 0.0116 | 40.62
10.5 | 0.9899 | 0.02563 | 0.0145 | 38.6227
11 | 1.023 | 0.02724 | 0.0165 | 37.5551
11.5 | 1.0486 | 0.02944 | 0.0191 | 35.6182
12 | 1.0763 | 0.0316 | 0.0211 | 34.0601
12.5 | 1.0975 | 0.03435 | 0.0235 | 31.9505
13 | 1.1227 | 0.03691 | 0.0252 | 30.4172
13.5 | 1.1374 | 0.04042 | 0.0274 | 28.1395
14 | 1.1519 | 0.04414 | 0.0292 | 26.0965
14.5 | 1.1621 | 0.04841 | 0.0307 | 24.0054
15 | 1.1626 | 0.05384 | 0.0318 | 21.5936
15.5 | 1.1652 | 0.0594 | 0.0324 | 19.6162
16 | 1.1628 | 0.06589 | 0.0321 | 17.6476
16.5 | 1.1541 | 0.07345 | 0.0309 | 15.7127
17 | 1.1488 | 0.08123 | 0.0285 | 14.1426
17.5 | 1.1183 | 0.09279 | 0.0246 | 12.0519
18 | 1.0907 | 0.10493 | 0.0191 | 10.3945
18.5 | 1.0547 | 0.11939 | 0.0114 | 8.8341
19 | 1.0076 | 0.13667 | 0.0018 | 7.3725
19.5 | 0.9641 | 0.15496 | -0.0089 | 6.2216

## 39. Re 750k Mach 0.50 (1)
BIGFOIL.COM POLAR EXPORT
NACA65A216
NACA65A216 |  |  |  | Cl Max: | 1.201 | at alpha= | 20 | deg
JavaFoil+Calcfoil stall+Eppler ext transition |  |  |  | L/D Max: | 74.637 | at alpha= | 2.5 | deg
Re: | 750000 |  |  | Cd Min: | 0.00714 | at alpha= | -1.5 | deg
Mach: | 0.5 |  |  | Cl=0 at alpha= | -1.6408 | deg
|  |  |  | @ Cl=0.1, Cd= | 0.0071627
|  |  |  | @ Cl=0.4, Cd= | 0.0074475
|  |  |  | @ Cl=0.6, Cd= | 0.0089997
alpha (deg) | Cl | Cd | Cm | Cl/Cd
-20 | -1.025 | 0.21195 | 0 | -4.836
-19.5 | -0.998 | 0.20266 | 0 | -4.925
-19 | -0.971 | 0.19758 | -0.001 | -4.915
-18.5 | -0.943 | 0.1935 | -0.001 | -4.874
-18 | -0.915 | 0.1869 | -0.002 | -4.893
-17.5 | -0.887 | 0.17769 | -0.003 | -4.994
-17 | -0.86 | 0.17545 | -0.003 | -4.903
-16.5 | -0.833 | 0.16734 | -0.004 | -4.978
-16 | -0.806 | 0.163 | -0.004 | -4.943
-15.5 | -0.778 | 0.15815 | -0.005 | -4.922
-15 | -0.749 | 0.15493 | -0.005 | -4.837
-14.5 | -0.721 | 0.14539 | -0.006 | -4.962
-14 | -0.694 | 0.13963 | -0.006 | -4.97
-13.5 | -0.666 | 0.1357 | -0.007 | -4.911
-13 | -0.639 | 0.13777 | -0.007 | -4.636
-12.5 | -0.611 | 0.12924 | -0.008 | -4.729
-12 | -0.582 | 0.11997 | -0.008 | -4.852
-11.5 | -0.554 | 0.11756 | -0.009 | -4.715
-11 | -0.526 | 0.11453 | -0.009 | -4.597
-10.5 | -0.499 | 0.10701 | -0.01 | -4.66
-10 | -0.47 | 0.10425 | -0.009 | -4.507
-9.5 | -0.442 | 0.09869 | -0.01 | -4.48
-9 | -0.414 | 0.06877 | -0.011 | -6.025
-8.5 | -0.561 | 0.06163 | -0.012 | -9.104
-8 | -0.608 | 0.0528 | -0.015 | -11.513
-7.5 | -0.716 | 0.01697 | -0.028 | -42.17
-7 | -0.686 | 0.01543 | -0.029 | -44.457
-6.5 | -0.64 | 0.01443 | -0.031 | -44.378
-6 | -0.586 | 0.01369 | -0.032 | -42.817
-5.5 | -0.527 | 0.013 | -0.033 | -40.523
-5 | -0.463 | 0.01241 | -0.035 | -37.334
-4.5 | -0.397 | 0.01194 | -0.036 | -33.255
-4 | -0.332 | 0.01156 | -0.038 | -28.762
-3.5 | -0.263 | 0.01106 | -0.039 | -23.759
-3 | -0.193 | 0.01071 | -0.04 | -17.982
-2.5 | -0.122 | 0.0104 | -0.041 | -11.73
-2 | -0.051 | 0.01019 | -0.043 | -5.015
-1.5 | 0.02 | 0.00714 | -0.044 | 2.793
-1 | 0.091 | 0.00715 | -0.045 | 12.743
-0.5 | 0.162 | 0.00725 | -0.046 | 22.402
0 | 0.234 | 0.00727 | -0.048 | 32.127
0.5 | 0.305 | 0.00734 | -0.049 | 41.512
1 | 0.376 | 0.00739 | -0.05 | 50.875
1.5 | 0.447 | 0.00756 | -0.052 | 59.174
2 | 0.518 | 0.00766 | -0.053 | 67.61
2.5 | 0.587 | 0.00786 | -0.054 | 74.637
3 | 0.647 | 0.01312 | -0.054 | 49.296
3.5 | 0.714 | 0.01373 | -0.056 | 51.987
4 | 0.78 | 0.0143 | -0.057 | 54.53
4.5 | 0.844 | 0.01494 | -0.058 | 56.502
5 | 0.907 | 0.01563 | -0.059 | 58.058
5.5 | 0.968 | 0.01642 | -0.06 | 58.929
6 | 1.022 | 0.01734 | -0.061 | 58.937
6.5 | 1.069 | 0.01839 | -0.062 | 58.124
7 | 1.107 | 0.01961 | -0.063 | 56.429
7.5 | 1.129 | 0.02157 | -0.064 | 52.357
8 | 1.128 | 0.02357 | -0.065 | 47.885
8.5 | 0.902 | 0.06067 | -0.035 | 14.868
9 | 0.596 | 0.0907 | -0.026 | 6.566
9.5 | 0.623 | 0.09326 | -0.027 | 6.68
10 | 0.651 | 0.103 | -0.029 | 6.321
10.5 | 0.68 | 0.10673 | -0.033 | 6.37
11 | 0.707 | 0.11037 | -0.034 | 6.408
11.5 | 0.735 | 0.1137 | -0.034 | 6.46
12 | 0.762 | 0.12588 | -0.035 | 6.055
12.5 | 0.791 | 0.12979 | -0.038 | 6.093
13 | 0.818 | 0.13805 | -0.038 | 5.924
13.5 | 0.845 | 0.14169 | -0.039 | 5.963
14 | 0.872 | 0.14533 | -0.039 | 6
14.5 | 0.9 | 0.14766 | -0.041 | 6.095
15 | 0.928 | 0.15629 | -0.043 | 5.94
15.5 | 0.955 | 0.16115 | -0.044 | 5.928
16 | 0.982 | 0.16705 | -0.044 | 5.878
16.5 | 1.009 | 0.16774 | -0.045 | 6.014
17 | 1.036 | 0.17572 | -0.046 | 5.896
17.5 | 1.066 | 0.18228 | -0.05 | 5.85
18 | 1.092 | 0.18569 | -0.049 | 5.88
18.5 | 1.118 | 0.19651 | -0.05 | 5.69
19 | 1.146 | 0.19969 | -0.051 | 5.738
19.5 | 1.175 | 0.20804 | -0.053 | 5.646
20 | 1.201 | 0.21611 | -0.054 | 5.557

## 40. Re 750k Mach 0.50 (2)
BIGFOIL.COM POLAR EXPORT
NACA65A216
NACA65A216 |  |  |  | Cl Max: | 0.9583 | at alpha= | 11.5 | deg
XFOIL ncrit=9 |  |  |  | L/D Max: | 68.948 | at alpha= | 4.5 | deg
Re: | 750000 |  |  | Cd Min: | 0.23876 | at alpha= | -20 | deg
Mach: | 0.5 |  |  | Cl=0 at alpha= | -1.3869 | deg
|  |  |  | @ Cl=0.1, Cd= | 0.0075626
|  |  |  | @ Cl=0.4, Cd= | 0.0078161
|  |  |  | @ Cl=0.6, Cd= | 0.01467
alpha (deg) | Cl | Cd | Cm | Cl/Cd
-20 | -0.5919 | 0.23876 | -0.0056 | -2.4791
-19.5 | -0.5709 | 0.23196 | -0.0098 | -2.4612
-19 | -0.5573 | 0.22185 | -0.0163 | -2.5121
-18.5 | -0.5346 | 0.21553 | -0.0188 | -2.4804
-18 | -0.5153 | 0.20829 | -0.0228 | -2.474
-17.5 | -0.5073 | 0.19738 | -0.0296 | -2.5702
-17 | -0.491 | 0.18932 | -0.0336 | -2.5935
-16.5 | -0.469 | 0.18318 | -0.0353 | -2.5603
-15 | -0.4357 | 0.15712 | -0.0464 | -2.773
-14.5 | -0.4298 | 0.14817 | -0.0497 | -2.9007
-14 | -0.4332 | 0.13717 | -0.054 | -3.1581
-13.5 | -0.4317 | 0.12923 | -0.0562 | -3.3406
-13 | -0.4482 | 0.11801 | -0.0594 | -3.798
-12 | -0.4842 | 0.08768 | -0.0786 | -5.5224
-11.5 | -0.503 | 0.07158 | -0.0916 | -7.0271
-11 | -0.5409 | 0.05572 | -0.1051 | -9.7075
-10.5 | -0.5564 | 0.04495 | -0.1142 | -12.3782
-10 | -0.5707 | 0.0354 | -0.12 | -16.1215
-9.5 | -0.5744 | 0.02844 | -0.1198 | -20.1969
-9 | -0.553 | 0.02425 | -0.1175 | -22.8041
-8.5 | -0.5114 | 0.02158 | -0.1154 | -23.6979
-8 | -0.4639 | 0.01941 | -0.1137 | -23.9001
-7.5 | -0.4064 | 0.01788 | -0.1133 | -22.7293
-7 | -0.3539 | 0.0163 | -0.1125 | -21.7117
-6.5 | -0.3043 | 0.01492 | -0.111 | -20.3954
-6 | -0.2624 | 0.01354 | -0.1082 | -19.3796
-5.5 | -0.2182 | 0.01261 | -0.105 | -17.3037
-5 | -0.1804 | 0.0117 | -0.1003 | -15.4188
-4.5 | -0.1428 | 0.01103 | -0.095 | -12.9465
-4 | -0.1083 | 0.01046 | -0.0889 | -10.3537
-3 | -0.1435 | 0.00765 | -0.0565 | -18.7582
-2.5 | -0.1073 | 0.00745 | -0.05 | -14.4027
-2 | -0.0616 | 0.00743 | -0.0454 | -8.2907
-1.5 | -0.0121 | 0.00747 | -0.0417 | -1.6198
-1 | 0.0414 | 0.00752 | -0.039 | 5.5053
-0.5 | 0.0962 | 0.00756 | -0.0367 | 12.7249
0 | 0.1536 | 0.0076 | -0.0349 | 20.2105
0.5 | 0.2097 | 0.00766 | -0.033 | 27.376
1 | 0.2701 | 0.00769 | -0.032 | 35.1235
2 | 0.3804 | 0.0078 | -0.0275 | 48.7692
2.5 | 0.4292 | 0.00784 | -0.0237 | 54.7449
3 | 0.469 | 0.00785 | -0.0179 | 59.7452
3.5 | 0.5078 | 0.00792 | -0.0118 | 64.1162
4 | 0.547 | 0.0081 | -0.0059 | 67.5309
4.5 | 0.5833 | 0.00846 | 0.0004 | 68.948
5 | 0.5889 | 0.01004 | 0.0107 | 58.6554
6 | 0.6041 | 0.01638 | 0.0225 | 36.8803
6.5 | 0.6509 | 0.01802 | 0.0236 | 36.121
7 | 0.6986 | 0.01961 | 0.0248 | 35.6247
7.5 | 0.7526 | 0.02242 | 0.0227 | 33.5682
8 | 0.8151 | 0.02528 | 0.0203 | 32.2429
8.5 | 0.8386 | 0.02793 | 0.0246 | 30.0251
9 | 0.8673 | 0.03048 | 0.0284 | 28.4547
9.5 | 0.8963 | 0.0332 | 0.0318 | 26.997
10 | 0.9215 | 0.03633 | 0.0357 | 25.3647
10.5 | 0.9442 | 0.03989 | 0.0389 | 23.6701
11 | 0.9563 | 0.04451 | 0.0428 | 21.4851
11.5 | 0.9583 | 0.05034 | 0.0451 | 19.0366
12 | 0.9363 | 0.0589 | 0.0461 | 15.8964
12.5 | 0.9067 | 0.06906 | 0.0445 | 13.1292
13 | 0.8724 | 0.08096 | 0.04 | 10.7757
13.5 | 0.8409 | 0.09395 | 0.0333 | 8.9505
14 | 0.8018 | 0.10958 | 0.0241 | 7.317
14.5 | 0.7607 | 0.12726 | 0.014 | 5.9775
15 | 0.7416 | 0.14147 | 0.0065 | 5.2421
15.5 | 0.7177 | 0.15792 | -0.0023 | 4.5447
16 | 0.7126 | 0.17128 | -0.0093 | 4.1604
16.5 | 0.7201 | 0.18144 | -0.0147 | 3.9688

## 41. Re 1M Mach 0.00 (1)
BIGFOIL.COM POLAR EXPORT
NACA65A216
NACA65A216 |  |  |  | Cl Max: | 1.334 | at alpha= | 12.5 | deg
JavaFoil+Calcfoil stall+Eppler ext transition |  |  |  | L/D Max: | 84.503 | at alpha= | 3 | deg
Re: | 1000000 |  |  | Cd Min: | 0.00631 | at alpha= | -2 | deg
Mach: | 0 |  |  | Cl=0 at alpha= | -1.6393 | deg
|  |  |  | @ Cl=0.1, Cd= | 0.0063202
|  |  |  | @ Cl=0.4, Cd= | 0.0065347
|  |  |  | @ Cl=0.6, Cd= | 0.0089258
alpha (deg) | Cl | Cd | Cm | Cl/Cd
-17 | -0.895 | 0.13348 | -0.003 | -6.703
-16.5 | -0.91 | 0.12775 | -0.003 | -7.123
-16 | -0.921 | 0.12017 | -0.004 | -7.664
-15.5 | -0.925 | 0.11438 | -0.004 | -8.085
-15 | -0.924 | 0.10819 | -0.005 | -8.542
-14.5 | -0.921 | 0.10059 | -0.005 | -9.157
-14 | -0.915 | 0.09404 | -0.006 | -9.733
-13.5 | -0.906 | 0.08867 | -0.007 | -10.214
-13 | -0.895 | 0.08307 | -0.008 | -10.779
-12.5 | -0.894 | 0.07036 | -0.009 | -12.711
-12 | -0.998 | 0.02402 | -0.014 | -41.542
-11.5 | -0.987 | 0.02029 | -0.016 | -48.645
-11 | -0.965 | 0.01834 | -0.017 | -52.624
-10.5 | -0.94 | 0.01678 | -0.018 | -56.001
-10 | -0.907 | 0.01573 | -0.019 | -57.64
-9.5 | -0.869 | 0.01488 | -0.02 | -58.421
-9 | -0.828 | 0.01398 | -0.021 | -59.241
-8.5 | -0.784 | 0.01326 | -0.022 | -59.114
-8 | -0.736 | 0.01262 | -0.024 | -58.334
-7.5 | -0.687 | 0.01213 | -0.025 | -56.634
-7 | -0.639 | 0.0117 | -0.026 | -54.612
-6.5 | -0.584 | 0.01121 | -0.027 | -52.072
-6 | -0.527 | 0.01077 | -0.028 | -48.918
-5.5 | -0.469 | 0.01039 | -0.029 | -45.111
-5 | -0.41 | 0.01014 | -0.03 | -40.4
-4.5 | -0.35 | 0.0099 | -0.031 | -35.298
-4 | -0.289 | 0.00964 | -0.033 | -29.997
-3.5 | -0.228 | 0.00943 | -0.034 | -24.193
-3 | -0.167 | 0.00921 | -0.035 | -18.149
-2.5 | -0.106 | 0.00903 | -0.036 | -11.719
-2 | -0.044 | 0.00631 | -0.037 | -7.025
-1.5 | 0.017 | 0.00631 | -0.038 | 2.738
-1 | 0.079 | 0.00631 | -0.039 | 12.513
-0.5 | 0.141 | 0.00634 | -0.04 | 22.174
0 | 0.202 | 0.00637 | -0.041 | 31.766
0.5 | 0.264 | 0.00639 | -0.042 | 41.299
1 | 0.326 | 0.00644 | -0.044 | 50.521
1.5 | 0.387 | 0.00652 | -0.045 | 59.403
2 | 0.449 | 0.00659 | -0.046 | 68.131
2.5 | 0.509 | 0.00664 | -0.047 | 76.584
3 | 0.569 | 0.00674 | -0.048 | 84.503
3.5 | 0.628 | 0.0109 | -0.049 | 57.614
4 | 0.685 | 0.01164 | -0.05 | 58.892
4.5 | 0.743 | 0.01201 | -0.051 | 61.827
5 | 0.8 | 0.0124 | -0.052 | 64.511
5.5 | 0.856 | 0.01279 | -0.053 | 66.947
6 | 0.911 | 0.01323 | -0.054 | 68.856
6.5 | 0.963 | 0.01377 | -0.055 | 69.988
7 | 1.015 | 0.01431 | -0.055 | 70.908
7.5 | 1.063 | 0.01491 | -0.056 | 71.343
8 | 1.11 | 0.01554 | -0.057 | 71.444
8.5 | 1.155 | 0.01616 | -0.058 | 71.434
9 | 1.193 | 0.01742 | -0.059 | 68.497
9.5 | 1.228 | 0.01824 | -0.06 | 67.339
10 | 1.258 | 0.0192 | -0.061 | 65.521
10.5 | 1.283 | 0.02029 | -0.062 | 63.221
11 | 1.303 | 0.0213 | -0.062 | 61.184
11.5 | 1.319 | 0.02259 | -0.063 | 58.376
12 | 1.329 | 0.02402 | -0.064 | 55.337
12.5 | 1.334 | 0.02558 | -0.065 | 52.136
13 | 1.334 | 0.02718 | -0.065 | 49.068
13.5 | 1.325 | 0.02965 | -0.066 | 44.671
14 | 1.291 | 0.03695 | -0.065 | 34.938
14.5 | 1.149 | 0.08486 | -0.05 | 13.544
15 | 1.108 | 0.10514 | -0.042 | 10.543
15.5 | 1.09 | 0.11321 | -0.04 | 9.63
16 | 1.073 | 0.12056 | -0.04 | 8.902
16.5 | 1.053 | 0.12806 | -0.04 | 8.225
17 | 1.032 | 0.13672 | -0.04 | 7.549
17.5 | 1.007 | 0.14384 | -0.04 | 7.001

## 42. Re 1M Mach 0.00 (2)
BIGFOIL.COM POLAR EXPORT
NACA65A216
NACA65A216 |  |  |  | Cl Max: | 1.3138 | at alpha= | 18.5 | deg
XFOIL ncrit=9 |  |  |  | L/D Max: | 81.6224 | at alpha= | 4.5 | deg
Re: | 1000000 |  |  | Cd Min: | 0.10779 | at alpha= | -19.5 | deg
Mach: | 0 |  |  | Cl=0 at alpha= | -1.5032 | deg
|  |  |  | @ Cl=0.1, Cd= | 0.0061709
|  |  |  | @ Cl=0.4, Cd= | 0.0063459
|  |  |  | @ Cl=0.6, Cd= | 0.0088632
alpha (deg) | Cl | Cd | Cm | Cl/Cd
-19.5 | -0.932 | 0.10779 | -0.0507 | -8.6464
-19 | -0.9919 | 0.08913 | -0.0609 | -11.1287
-18.5 | -1.0266 | 0.07609 | -0.0678 | -13.4919
-18 | -1.0544 | 0.06536 | -0.0726 | -16.1322
-17.5 | -1.0592 | 0.05844 | -0.0753 | -18.1246
-17 | -1.0718 | 0.05128 | -0.077 | -20.9009
-16.5 | -1.068 | 0.04643 | -0.0777 | -23.0024
-16 | -1.0753 | 0.04093 | -0.0772 | -26.2717
-15.5 | -1.077 | 0.0364 | -0.076 | -29.5879
-15 | -1.073 | 0.03271 | -0.0741 | -32.8034
-14.5 | -1.0634 | 0.02983 | -0.0717 | -35.6487
-14 | -1.0492 | 0.02768 | -0.0688 | -37.9046
-13 | -0.9973 | 0.02347 | -0.0665 | -42.4925
-12.5 | -0.9513 | 0.02148 | -0.0687 | -44.2877
-12 | -0.9104 | 0.01923 | -0.07 | -47.3427
-11.5 | -0.8567 | 0.01793 | -0.0724 | -47.7803
-11 | -0.8062 | 0.01662 | -0.0741 | -48.5078
-10.5 | -0.7582 | 0.01571 | -0.0747 | -48.2623
-10 | -0.7136 | 0.01484 | -0.0744 | -48.0863
-9.5 | -0.6642 | 0.01428 | -0.0745 | -46.5126
-9 | -0.613 | 0.0137 | -0.075 | -44.7445
-8.5 | -0.5597 | 0.01301 | -0.076 | -43.0208
-8 | -0.5042 | 0.01254 | -0.077 | -40.2073
-7.5 | -0.4549 | 0.01178 | -0.0771 | -38.6163
-7 | -0.402 | 0.01129 | -0.0775 | -35.6067
-6.5 | -0.3521 | 0.01092 | -0.077 | -32.2436
-6 | -0.3136 | 0.0103 | -0.0741 | -30.4466
-5.5 | -0.2732 | 0.00995 | -0.0714 | -27.4573
-5 | -0.2326 | 0.00963 | -0.0686 | -24.1537
-4.5 | -0.1928 | 0.00926 | -0.0656 | -20.8207
-4 | -0.1716 | 0.00828 | -0.059 | -20.7246
-3.5 | -0.1653 | 0.00683 | -0.0495 | -24.202
-3 | -0.1378 | 0.00625 | -0.0437 | -22.048
-2.5 | -0.0924 | 0.00618 | -0.0416 | -14.9515
-2 | -0.0462 | 0.00615 | -0.0396 | -7.5122
-1.5 | 0.0003 | 0.00613 | -0.0377 | 0.04894
-1 | 0.0475 | 0.00616 | -0.0359 | 7.711
-0.5 | 0.0955 | 0.00617 | -0.0343 | 15.4781
0 | 0.1455 | 0.00618 | -0.0332 | 23.5437
0.5 | 0.1961 | 0.0062 | -0.0323 | 31.629
1 | 0.2472 | 0.00624 | -0.0314 | 39.6154
1.5 | 0.2971 | 0.00627 | -0.0304 | 47.3844
2 | 0.3426 | 0.00631 | -0.0282 | 54.2948
2.5 | 0.388 | 0.00633 | -0.0261 | 61.2954
3 | 0.4332 | 0.00639 | -0.0239 | 67.7934
3.5 | 0.472 | 0.00649 | -0.0204 | 72.7273
4 | 0.5119 | 0.00658 | -0.0171 | 77.7964
4.5 | 0.5534 | 0.00678 | -0.0143 | 81.6224
5 | 0.5837 | 0.00742 | -0.0094 | 78.6658
5.5 | 0.6029 | 0.00912 | -0.0036 | 66.1075
6 | 0.6308 | 0.01137 | -0.0009 | 55.4793
6.5 | 0.6764 | 0.01236 | -0.0006 | 54.7249
7 | 0.7256 | 0.013 | -0.0006 | 55.8154
7.5 | 0.779 | 0.01364 | -0.0016 | 57.1114
8 | 0.857 | 0.0145 | -0.0081 | 59.1034
8.5 | 0.9083 | 0.01585 | -0.0092 | 57.306
9 | 0.9407 | 0.01667 | -0.0061 | 56.4307
9.5 | 0.9729 | 0.01765 | -0.0034 | 55.1218
10 | 0.9995 | 0.01904 | -0.0001 | 52.4947
10.5 | 1.0363 | 0.01994 | 0.0017 | 51.9709
11 | 1.0691 | 0.02113 | 0.0037 | 50.5963
11.5 | 1.0999 | 0.0225 | 0.0059 | 48.8844
12 | 1.129 | 0.02403 | 0.008 | 46.9829
12.5 | 1.1588 | 0.02558 | 0.0099 | 45.301
13 | 1.1819 | 0.02763 | 0.0121 | 42.776
13.5 | 1.2076 | 0.0296 | 0.014 | 40.7973
14 | 1.2291 | 0.03194 | 0.0159 | 38.4815
14.5 | 1.2423 | 0.03508 | 0.0181 | 35.4133
15 | 1.2613 | 0.03786 | 0.0196 | 33.3148
15.5 | 1.279 | 0.04085 | 0.0209 | 31.3097
16 | 1.289 | 0.0447 | 0.0222 | 28.8367
16.5 | 1.2899 | 0.04957 | 0.0234 | 26.0218
17 | 1.3055 | 0.05323 | 0.0237 | 24.5256
17.5 | 1.3061 | 0.05859 | 0.024 | 22.2922
18 | 1.3114 | 0.06369 | 0.0236 | 20.5904
18.5 | 1.3138 | 0.06936 | 0.0228 | 18.9418
19 | 1.2978 | 0.07766 | 0.0211 | 16.7113
19.5 | 1.2724 | 0.08781 | 0.0182 | 14.4904
20 | 1.2694 | 0.09519 | 0.0155 | 13.3354

## 43. Re 1M Mach 0.10 (1)
BIGFOIL.COM POLAR EXPORT
NACA65A216
NACA65A216 |  |  |  | Cl Max: | 1.323 | at alpha= | 12.5 | deg
JavaFoil+Calcfoil stall+Eppler ext transition |  |  |  | L/D Max: | 84.754 | at alpha= | 3 | deg
Re: | 1000000 |  |  | Cd Min: | 0.00631 | at alpha= | -2 | deg
Mach: | 0.1 |  |  | Cl=0 at alpha= | -1.6371 | deg
|  |  |  | @ Cl=0.1, Cd= | 0.0063334
|  |  |  | @ Cl=0.4, Cd= | 0.0065342
|  |  |  | @ Cl=0.6, Cd= | 0.008748
alpha (deg) | Cl | Cd | Cm | Cl/Cd
-16.5 | -0.882 | 0.12984 | -0.003 | -6.796
-16 | -0.898 | 0.12175 | -0.004 | -7.375
-15.5 | -0.904 | 0.11572 | -0.004 | -7.815
-15 | -0.907 | 0.10885 | -0.005 | -8.329
-14.5 | -0.906 | 0.10313 | -0.005 | -8.788
-14 | -0.903 | 0.09567 | -0.006 | -9.442
-13.5 | -0.896 | 0.0902 | -0.007 | -9.939
-13 | -0.886 | 0.08474 | -0.007 | -10.459
-12.5 | -0.881 | 0.07522 | -0.009 | -11.711
-12 | -0.973 | 0.02893 | -0.014 | -33.637
-11.5 | -0.981 | 0.021 | -0.016 | -46.718
-11 | -0.962 | 0.01877 | -0.017 | -51.245
-10.5 | -0.938 | 0.01713 | -0.018 | -54.73
-10 | -0.907 | 0.01594 | -0.019 | -56.891
-9.5 | -0.87 | 0.01504 | -0.02 | -57.84
-9 | -0.83 | 0.01414 | -0.021 | -58.677
-8.5 | -0.786 | 0.01336 | -0.022 | -58.807
-8 | -0.739 | 0.01275 | -0.024 | -57.936
-7.5 | -0.689 | 0.01222 | -0.025 | -56.401
-7 | -0.642 | 0.01175 | -0.026 | -54.613
-6.5 | -0.586 | 0.01125 | -0.027 | -52.134
-6 | -0.529 | 0.01089 | -0.028 | -48.592
-5.5 | -0.471 | 0.01051 | -0.029 | -44.824
-5 | -0.412 | 0.01022 | -0.03 | -40.276
-4.5 | -0.351 | 0.00992 | -0.032 | -35.421
-4 | -0.291 | 0.00965 | -0.033 | -30.114
-3.5 | -0.229 | 0.00944 | -0.034 | -24.285
-3 | -0.168 | 0.00926 | -0.035 | -18.127
-2.5 | -0.106 | 0.0091 | -0.036 | -11.685
-2 | -0.045 | 0.00631 | -0.037 | -7.055
-1.5 | 0.017 | 0.00631 | -0.038 | 2.75
-1 | 0.079 | 0.00633 | -0.039 | 12.525
-0.5 | 0.141 | 0.00634 | -0.04 | 22.288
0 | 0.203 | 0.00638 | -0.042 | 31.892
0.5 | 0.265 | 0.00642 | -0.043 | 41.312
1 | 0.327 | 0.00648 | -0.044 | 50.512
1.5 | 0.389 | 0.00652 | -0.045 | 59.648
2 | 0.451 | 0.0066 | -0.046 | 68.349
2.5 | 0.511 | 0.00668 | -0.047 | 76.594
3 | 0.572 | 0.00675 | -0.048 | 84.754
3.5 | 0.631 | 0.01096 | -0.049 | 57.559
4 | 0.688 | 0.01168 | -0.05 | 58.898
4.5 | 0.746 | 0.01207 | -0.051 | 61.781
5 | 0.803 | 0.01247 | -0.052 | 64.448
5.5 | 0.86 | 0.01286 | -0.053 | 66.867
6 | 0.915 | 0.01331 | -0.054 | 68.724
6.5 | 0.967 | 0.01386 | -0.055 | 69.81
7 | 1.019 | 0.0144 | -0.056 | 70.723
7.5 | 1.067 | 0.01502 | -0.057 | 71.069
8 | 1.114 | 0.01567 | -0.058 | 71.103
8.5 | 1.158 | 0.01632 | -0.059 | 70.956
9 | 1.196 | 0.0176 | -0.059 | 67.97
9.5 | 1.23 | 0.01846 | -0.06 | 66.64
10 | 1.258 | 0.01943 | -0.061 | 64.75
10.5 | 1.282 | 0.02056 | -0.062 | 62.338
11 | 1.301 | 0.02162 | -0.063 | 60.17
11.5 | 1.314 | 0.02296 | -0.064 | 57.228
12 | 1.322 | 0.02444 | -0.064 | 54.076
12.5 | 1.323 | 0.02613 | -0.065 | 50.623
13 | 1.315 | 0.02852 | -0.065 | 46.125
13.5 | 1.296 | 0.03264 | -0.065 | 39.685
14 | 1.144 | 0.07926 | -0.051 | 14.432
14.5 | 1.103 | 0.09876 | -0.043 | 11.167
15 | 1.08 | 0.10857 | -0.04 | 9.952
15.5 | 1.062 | 0.11568 | -0.04 | 9.179
16 | 1.041 | 0.12251 | -0.04 | 8.495
16.5 | 1.017 | 0.13084 | -0.039 | 7.771
17 | 0.991 | 0.14052 | -0.039 | 7.054
17.5 | 0.962 | 0.14627 | -0.039 | 6.576

## 44. Re 1M Mach 0.10 (2)
BIGFOIL.COM POLAR EXPORT
NACA65A216
NACA65A216 |  |  |  | Cl Max: | 1.295 | at alpha= | 18 | deg
XFOIL ncrit=9 |  |  |  | L/D Max: | 81.4831 | at alpha= | 4.5 | deg
Re: | 1000000 |  |  | Cd Min: | 0.21441 | at alpha= | -20 | deg
Mach: | 0.1 |  |  | Cl=0 at alpha= | -1.499 | deg
|  |  |  | @ Cl=0.1, Cd= | 0.0061909
|  |  |  | @ Cl=0.4, Cd= | 0.0063742
|  |  |  | @ Cl=0.6, Cd= | 0.0090073
alpha (deg) | Cl | Cd | Cm | Cl/Cd
-20 | -0.569 | 0.21441 | -0.0056 | -2.6538
-19 | -0.8967 | 0.10832 | -0.0515 | -8.2782
-18.5 | -0.9661 | 0.08767 | -0.063 | -11.0197
-18 | -1.0089 | 0.07353 | -0.0704 | -13.7209
-17.5 | -1.0212 | 0.06487 | -0.0745 | -15.7423
-17 | -1.0438 | 0.05587 | -0.0775 | -18.6827
-16.5 | -1.0457 | 0.05003 | -0.0789 | -20.9015
-16 | -1.059 | 0.04357 | -0.079 | -24.3057
-15.5 | -1.0601 | 0.03885 | -0.0782 | -27.287
-15 | -1.0595 | 0.03468 | -0.0765 | -30.5507
-14.5 | -1.0541 | 0.03128 | -0.0742 | -33.6988
-14 | -1.0415 | 0.02888 | -0.0714 | -36.063
-13.5 | -1.0375 | 0.02661 | -0.0666 | -38.9891
-13 | -0.9953 | 0.02436 | -0.0683 | -40.858
-12.5 | -0.9511 | 0.02214 | -0.0703 | -42.9584
-12 | -0.9106 | 0.01977 | -0.0716 | -46.0597
-11.5 | -0.8574 | 0.01834 | -0.0739 | -46.7503
-11 | -0.8036 | 0.01716 | -0.0759 | -46.8298
-10.5 | -0.759 | 0.01594 | -0.0762 | -47.6161
-10 | -0.7125 | 0.01514 | -0.076 | -47.0608
-9.5 | -0.6655 | 0.01442 | -0.0758 | -46.1512
-9 | -0.6122 | 0.01398 | -0.0763 | -43.7911
-8.5 | -0.5607 | 0.01313 | -0.077 | -42.7037
-8 | -0.5055 | 0.01263 | -0.078 | -40.0238
-7.5 | -0.4553 | 0.01189 | -0.078 | -38.2927
-7 | -0.4031 | 0.01136 | -0.0782 | -35.4842
-6.5 | -0.3506 | 0.01104 | -0.0782 | -31.7572
-6 | -0.3129 | 0.01036 | -0.0751 | -30.2027
-5.5 | -0.2724 | 0.00999 | -0.0723 | -27.2673
-5 | -0.2323 | 0.00967 | -0.0693 | -24.0228
-4.5 | -0.1926 | 0.0093 | -0.0663 | -20.7097
-4 | -0.1698 | 0.00837 | -0.0599 | -20.2867
-3 | -0.1386 | 0.00627 | -0.0439 | -22.1053
-2.5 | -0.0932 | 0.00619 | -0.0418 | -15.0565
-2 | -0.0466 | 0.00617 | -0.0398 | -7.5527
-1.5 | -0.0001 | 0.00615 | -0.0378 | -0.01626
-0.5 | 0.0956 | 0.00619 | -0.0344 | 15.4443
0 | 0.1457 | 0.0062 | -0.0332 | 23.5
0.5 | 0.1967 | 0.00623 | -0.0323 | 31.573
1 | 0.2479 | 0.00626 | -0.0314 | 39.6006
1.5 | 0.2985 | 0.00631 | -0.0304 | 47.3059
2 | 0.3439 | 0.00633 | -0.0282 | 54.3286
2.5 | 0.3893 | 0.00636 | -0.026 | 61.2107
3 | 0.4345 | 0.00642 | -0.0238 | 67.6791
3.5 | 0.4729 | 0.00652 | -0.02 | 72.5307
4 | 0.5132 | 0.0066 | -0.0168 | 77.7576
4.5 | 0.5549 | 0.00681 | -0.0139 | 81.4831
5 | 0.584 | 0.00751 | -0.0088 | 77.763
5.5 | 0.6027 | 0.00926 | -0.0029 | 65.0864
6 | 0.63 | 0.01156 | -0.0001 | 54.4983
6.5 | 0.6771 | 0.01246 | 0.0001 | 54.3419
7 | 0.7258 | 0.01314 | 0.0002 | 55.2359
7.5 | 0.7792 | 0.01379 | -0.0007 | 56.5047
8 | 0.8573 | 0.0147 | -0.0072 | 58.3197
8.5 | 0.9076 | 0.01606 | -0.008 | 56.5131
9 | 0.9402 | 0.01693 | -0.0049 | 55.5346
9.5 | 0.9721 | 0.01797 | -0.0021 | 54.0957
10 | 0.9999 | 0.01935 | 0.0011 | 51.6744
10.5 | 1.0365 | 0.02031 | 0.0029 | 51.034
11 | 1.0665 | 0.02172 | 0.0054 | 49.1022
11.5 | 1.1002 | 0.02296 | 0.0072 | 47.9181
12 | 1.1289 | 0.02458 | 0.0094 | 45.9276
12.5 | 1.1575 | 0.02627 | 0.0114 | 44.0617
13 | 1.1809 | 0.02837 | 0.0137 | 41.625
13.5 | 1.2055 | 0.03051 | 0.0156 | 39.5116
14 | 1.2239 | 0.03318 | 0.0178 | 36.8867
14.5 | 1.2389 | 0.03628 | 0.0198 | 34.1483
15 | 1.2567 | 0.03926 | 0.0214 | 32.0097
15.5 | 1.2724 | 0.04256 | 0.0226 | 29.8966
16 | 1.2734 | 0.04739 | 0.0241 | 26.8706
16.5 | 1.2826 | 0.05164 | 0.0248 | 24.8373
17 | 1.2949 | 0.05579 | 0.0251 | 23.2103
17.5 | 1.293 | 0.06162 | 0.0252 | 20.9834
18 | 1.295 | 0.06734 | 0.0245 | 19.2308
18.5 | 1.2901 | 0.07417 | 0.0232 | 17.3938
19 | 1.2657 | 0.08401 | 0.0207 | 15.0661
19.5 | 1.2424 | 0.09433 | 0.0171 | 13.1708
20 | 1.2344 | 0.10284 | 0.0136 | 12.0031

## 45. Re 1M Mach 0.25 (1)
BIGFOIL.COM POLAR EXPORT
NACA65A216
NACA65A216 |  |  |  | Cl Max: | 1.271 | at alpha= | 11 | deg
JavaFoil+Calcfoil stall+Eppler ext transition |  |  |  | L/D Max: | 85.681 | at alpha= | 3 | deg
Re: | 1000000 |  |  | Cd Min: | 0.00637 | at alpha= | -2 | deg
Mach: | 0.25 |  |  | Cl=0 at alpha= | -1.6406 | deg
|  |  |  | @ Cl=0.1, Cd= | 0.0063957
|  |  |  | @ Cl=0.4, Cd= | 0.00661
|  |  |  | @ Cl=0.6, Cd= | 0.0078495
alpha (deg) | Cl | Cd | Cm | Cl/Cd
-15.5 | -0.727 | 0.131 | -0.003 | -5.546
-15 | -0.756 | 0.12172 | -0.004 | -6.213
-14.5 | -0.78 | 0.11312 | -0.005 | -6.898
-14 | -0.799 | 0.10577 | -0.006 | -7.55
-13.5 | -0.812 | 0.09777 | -0.006 | -8.309
-13 | -0.82 | 0.09095 | -0.007 | -9.013
-12.5 | -0.822 | 0.08481 | -0.008 | -9.694
-12 | -0.819 | 0.07815 | -0.009 | -10.48
-11.5 | -0.811 | 0.07275 | -0.009 | -11.152
-11 | -0.907 | 0.02717 | -0.016 | -33.379
-10.5 | -0.917 | 0.01961 | -0.018 | -46.757
-10 | -0.897 | 0.01767 | -0.019 | -50.75
-9.5 | -0.871 | 0.01609 | -0.021 | -54.101
-9 | -0.835 | 0.01511 | -0.022 | -55.26
-8.5 | -0.795 | 0.01404 | -0.023 | -56.61
-8 | -0.75 | 0.01334 | -0.024 | -56.192
-7.5 | -0.701 | 0.01273 | -0.025 | -55.09
-7 | -0.65 | 0.01217 | -0.027 | -53.418
-6.5 | -0.599 | 0.01155 | -0.028 | -51.892
-6 | -0.543 | 0.01119 | -0.029 | -48.491
-5.5 | -0.483 | 0.01074 | -0.03 | -45.016
-5 | -0.422 | 0.01046 | -0.031 | -40.379
-4.5 | -0.361 | 0.01013 | -0.032 | -35.601
-4 | -0.298 | 0.00983 | -0.034 | -30.342
-3.5 | -0.236 | 0.00964 | -0.035 | -24.442
-3 | -0.173 | 0.0094 | -0.036 | -18.353
-2.5 | -0.109 | 0.00918 | -0.037 | -11.896
-2 | -0.046 | 0.00637 | -0.038 | -7.179
-1.5 | 0.018 | 0.00639 | -0.039 | 2.79
-1 | 0.082 | 0.00639 | -0.04 | 12.756
-0.5 | 0.145 | 0.00641 | -0.042 | 22.646
0 | 0.209 | 0.00645 | -0.043 | 32.417
0.5 | 0.273 | 0.0065 | -0.044 | 41.966
1 | 0.336 | 0.00655 | -0.045 | 51.318
1.5 | 0.4 | 0.00661 | -0.046 | 60.535
2 | 0.463 | 0.00668 | -0.047 | 69.408
2.5 | 0.525 | 0.00677 | -0.048 | 77.634
3 | 0.588 | 0.00686 | -0.049 | 85.681
3.5 | 0.645 | 0.01156 | -0.05 | 55.778
4 | 0.705 | 0.01198 | -0.051 | 58.871
4.5 | 0.764 | 0.01242 | -0.052 | 61.561
5 | 0.823 | 0.01285 | -0.053 | 64.038
5.5 | 0.881 | 0.01331 | -0.054 | 66.2
6 | 0.936 | 0.01384 | -0.055 | 67.64
6.5 | 0.989 | 0.01444 | -0.056 | 68.51
7 | 1.04 | 0.01501 | -0.057 | 69.279
7.5 | 1.088 | 0.01571 | -0.058 | 69.246
8 | 1.133 | 0.01645 | -0.059 | 68.868
8.5 | 1.174 | 0.01722 | -0.06 | 68.19
9 | 1.207 | 0.01869 | -0.061 | 64.59
9.5 | 1.234 | 0.01976 | -0.062 | 62.438
10 | 1.254 | 0.02092 | -0.063 | 59.94
10.5 | 1.266 | 0.02232 | -0.063 | 56.75
11 | 1.271 | 0.02388 | -0.064 | 53.214
11.5 | 1.267 | 0.02561 | -0.065 | 49.45
12 | 1.247 | 0.02847 | -0.065 | 43.798
12.5 | 1.06 | 0.07879 | -0.044 | 13.448
13 | 1.023 | 0.09077 | -0.038 | 11.274
13.5 | 0.994 | 0.09779 | -0.038 | 10.163
14 | 0.957 | 0.10577 | -0.037 | 9.047
14.5 | 0.914 | 0.11532 | -0.037 | 7.928
15 | 0.866 | 0.12473 | -0.037 | 6.945
15.5 | 0.812 | 0.13229 | -0.035 | 6.135
16 | 0.753 | 0.14422 | -0.034 | 5.219

## 46. Re 1M Mach 0.25 (2)
BIGFOIL.COM POLAR EXPORT
NACA65A216
NACA65A216 |  |  |  | Cl Max: | 1.2213 | at alpha= | 15 | deg
XFOIL ncrit=9 |  |  |  | L/D Max: | 80.057 | at alpha= | 4.5 | deg
Re: | 1000000 |  |  | Cd Min: | 0.19746 | at alpha= | -18.5 | deg
Mach: | 0.25 |  |  | Cl=0 at alpha= | -1.4801 | deg
|  |  |  | @ Cl=0.1, Cd= | 0.00629
|  |  |  | @ Cl=0.4, Cd= | 0.0065047
|  |  |  | @ Cl=0.6, Cd= | 0.010044
alpha (deg) | Cl | Cd | Cm | Cl/Cd
-18.5 | -0.5294 | 0.19746 | -0.0171 | -2.681
-17 | -0.7877 | 0.10414 | -0.0582 | -7.5639
-16.5 | -0.845 | 0.08515 | -0.0691 | -9.9237
-16 | -0.8899 | 0.07033 | -0.0774 | -12.6532
-15.5 | -0.9279 | 0.05849 | -0.083 | -15.8643
-15 | -0.9526 | 0.04982 | -0.0851 | -19.1208
-14.5 | -0.9707 | 0.04295 | -0.0852 | -22.6007
-14 | -0.9734 | 0.03827 | -0.0838 | -25.4351
-13.5 | -0.9791 | 0.03396 | -0.0806 | -28.831
-12.5 | -0.9359 | 0.02705 | -0.0795 | -34.5989
-12 | -0.897 | 0.02401 | -0.0807 | -37.3594
-11.5 | -0.8551 | 0.02119 | -0.0823 | -40.3539
-11 | -0.8024 | 0.0193 | -0.0843 | -41.5751
-10.5 | -0.7551 | 0.01779 | -0.0847 | -42.4452
-10 | -0.712 | 0.01654 | -0.0839 | -43.0472
-9.5 | -0.6692 | 0.01542 | -0.0827 | -43.3982
-9 | -0.6195 | 0.01469 | -0.0823 | -42.1715
-8.5 | -0.5685 | 0.01387 | -0.0822 | -40.9877
-8 | -0.5106 | 0.01322 | -0.0833 | -38.6233
-7.5 | -0.4522 | 0.0128 | -0.0842 | -35.3281
-7 | -0.4067 | 0.0118 | -0.083 | -34.4661
-6.5 | -0.353 | 0.01141 | -0.0827 | -30.9378
-6 | -0.3106 | 0.01068 | -0.0803 | -29.0824
-5.5 | -0.2673 | 0.01021 | -0.0778 | -26.1802
-5 | -0.2269 | 0.00987 | -0.0744 | -22.9889
-4.5 | -0.1912 | 0.00947 | -0.07 | -20.1901
-4 | -0.1589 | 0.00888 | -0.0651 | -17.8941
-3.5 | -0.1543 | 0.00745 | -0.0548 | -20.7114
-3 | -0.1413 | 0.00642 | -0.0458 | -22.0093
-2.5 | -0.0968 | 0.0063 | -0.043 | -15.3651
-2 | -0.0496 | 0.00626 | -0.0407 | -7.9233
-1.5 | -0.0019 | 0.00626 | -0.0386 | -0.30351
-1 | 0.0458 | 0.00625 | -0.0364 | 7.328
-0.5 | 0.0962 | 0.00629 | -0.0349 | 15.2941
0 | 0.147 | 0.00629 | -0.0335 | 23.3704
0.5 | 0.1993 | 0.00636 | -0.0324 | 31.3365
1 | 0.2517 | 0.00635 | -0.0314 | 39.6378
2 | 0.3509 | 0.00645 | -0.0281 | 54.4031
2.5 | 0.3965 | 0.0065 | -0.0255 | 61
3 | 0.4408 | 0.00656 | -0.0226 | 67.1951
3.5 | 0.4796 | 0.0066 | -0.0185 | 72.6667
4 | 0.5197 | 0.00676 | -0.0148 | 76.8787
4.5 | 0.562 | 0.00702 | -0.0116 | 80.057
5 | 0.5825 | 0.00807 | -0.0047 | 72.1809
5.5 | 0.6005 | 0.0101 | 0.0011 | 59.4554
6.5 | 0.6795 | 0.0131 | 0.0039 | 51.8702
7 | 0.7251 | 0.014 | 0.0048 | 51.7929
7.5 | 0.7788 | 0.01469 | 0.0043 | 53.0157
8 | 0.8561 | 0.016 | -0.0019 | 53.5062
8.5 | 0.9031 | 0.01741 | -0.0014 | 51.8725
9 | 0.9363 | 0.01853 | 0.0017 | 50.5289
9.5 | 0.9615 | 0.02021 | 0.0055 | 47.5755
10 | 0.9988 | 0.02134 | 0.0076 | 46.8041
10.5 | 1.0332 | 0.0227 | 0.01 | 45.5154
11 | 1.0644 | 0.02434 | 0.0125 | 43.7305
11.5 | 1.0915 | 0.02633 | 0.0151 | 41.4546
12 | 1.1237 | 0.02806 | 0.0172 | 40.0463
12.5 | 1.1416 | 0.03091 | 0.0202 | 36.933
13 | 1.1681 | 0.03323 | 0.0222 | 35.152
13.5 | 1.1814 | 0.03672 | 0.0247 | 32.1732
14 | 1.1974 | 0.04015 | 0.0267 | 29.8232
14.5 | 1.2086 | 0.04419 | 0.0286 | 27.3501
15 | 1.2213 | 0.04826 | 0.0298 | 25.3067
15.5 | 1.2149 | 0.05442 | 0.0309 | 22.3245
16 | 1.2188 | 0.05991 | 0.0312 | 20.3438
16.5 | 1.2133 | 0.06674 | 0.0308 | 18.1795
17 | 1.2094 | 0.07384 | 0.0295 | 16.3787
17.5 | 1.1856 | 0.0839 | 0.0267 | 14.1311
18 | 1.1669 | 0.09397 | 0.0229 | 12.4178
18.5 | 1.137 | 0.1065 | 0.017 | 10.6761
19 | 1.1004 | 0.12072 | 0.0098 | 9.1153
19.5 | 1.061 | 0.13634 | 0.0011 | 7.782
20 | 0.9955 | 0.15822 | -0.0114 | 6.2919

## 47. Re 1M Mach 0.50 (1)
BIGFOIL.COM POLAR EXPORT
NACA65A216
NACA65A216 |  |  |  | Cl Max: | 1.201 | at alpha= | 20 | deg
JavaFoil+Calcfoil stall+Eppler ext transition |  |  |  | L/D Max: | 80.81 | at alpha= | 2.5 | deg
Re: | 1000000 |  |  | Cd Min: | 0.00667 | at alpha= | -1.5 | deg
Mach: | 0.5 |  |  | Cl=0 at alpha= | -1.6408 | deg
|  |  |  | @ Cl=0.1, Cd= | 0.0067051
|  |  |  | @ Cl=0.4, Cd= | 0.0069539
|  |  |  | @ Cl=0.6, Cd= | 0.0083802
alpha (deg) | Cl | Cd | Cm | Cl/Cd
-20 | -1.025 | 0.20005 | 0 | -5.124
-19.5 | -0.998 | 0.19364 | 0 | -5.155
-19 | -0.971 | 0.1874 | -0.001 | -5.182
-18.5 | -0.944 | 0.18257 | -0.001 | -5.169
-18 | -0.915 | 0.17679 | -0.002 | -5.174
-17.5 | -0.887 | 0.16735 | -0.003 | -5.303
-17 | -0.86 | 0.16558 | -0.003 | -5.195
-16.5 | -0.833 | 0.15827 | -0.004 | -5.264
-16 | -0.806 | 0.15397 | -0.004 | -5.233
-15.5 | -0.778 | 0.14861 | -0.005 | -5.238
-15 | -0.75 | 0.14425 | -0.005 | -5.197
-14.5 | -0.722 | 0.13839 | -0.006 | -5.214
-14 | -0.694 | 0.13311 | -0.006 | -5.214
-13.5 | -0.666 | 0.12925 | -0.007 | -5.156
-13 | -0.639 | 0.13016 | -0.007 | -4.908
-12.5 | -0.611 | 0.11981 | -0.008 | -5.101
-12 | -0.582 | 0.11355 | -0.008 | -5.128
-11.5 | -0.554 | 0.11283 | -0.009 | -4.913
-11 | -0.527 | 0.10983 | -0.009 | -4.794
-10.5 | -0.499 | 0.1055 | -0.01 | -4.728
-10 | -0.47 | 0.09783 | -0.009 | -4.804
-9.5 | -0.442 | 0.09151 | -0.01 | -4.832
-9 | -0.415 | 0.06713 | -0.011 | -6.183
-8.5 | -0.562 | 0.05915 | -0.013 | -9.505
-8 | -0.61 | 0.05099 | -0.016 | -11.969
-7.5 | -0.719 | 0.0159 | -0.028 | -45.248
-7 | -0.688 | 0.01455 | -0.029 | -47.255
-6.5 | -0.642 | 0.01362 | -0.031 | -47.114
-6 | -0.587 | 0.01294 | -0.032 | -45.378
-5.5 | -0.528 | 0.01231 | -0.033 | -42.846
-5 | -0.464 | 0.01173 | -0.035 | -39.569
-4.5 | -0.399 | 0.01128 | -0.036 | -35.343
-4 | -0.332 | 0.01086 | -0.038 | -30.616
-3.5 | -0.263 | 0.01051 | -0.039 | -25.001
-3 | -0.193 | 0.01018 | -0.04 | -18.923
-2.5 | -0.122 | 0.00989 | -0.041 | -12.339
-2 | -0.051 | 0.00957 | -0.043 | -5.342
-1.5 | 0.02 | 0.00667 | -0.044 | 2.991
-1 | 0.091 | 0.0067 | -0.045 | 13.595
-0.5 | 0.162 | 0.00674 | -0.046 | 24.074
0 | 0.234 | 0.00677 | -0.048 | 34.495
0.5 | 0.305 | 0.00684 | -0.049 | 44.566
1 | 0.376 | 0.00691 | -0.05 | 54.444
1.5 | 0.447 | 0.00704 | -0.052 | 63.48
2 | 0.518 | 0.00713 | -0.053 | 72.628
2.5 | 0.587 | 0.00726 | -0.054 | 80.81
3 | 0.647 | 0.01243 | -0.055 | 52.071
3.5 | 0.714 | 0.01301 | -0.056 | 54.898
4 | 0.78 | 0.01355 | -0.057 | 57.595
4.5 | 0.845 | 0.01414 | -0.058 | 59.756
5 | 0.908 | 0.01478 | -0.059 | 61.443
5.5 | 0.969 | 0.01556 | -0.06 | 62.295
6 | 1.023 | 0.0164 | -0.061 | 62.406
6.5 | 1.071 | 0.01737 | -0.062 | 61.659
7 | 1.109 | 0.01852 | -0.063 | 59.863
7.5 | 1.131 | 0.0204 | -0.064 | 55.458
8 | 1.13 | 0.02228 | -0.065 | 50.749
8.5 | 0.904 | 0.05874 | -0.037 | 15.395
9 | 0.597 | 0.06921 | -0.032 | 8.633
9.5 | 0.623 | 0.08008 | -0.028 | 7.786
10 | 0.651 | 0.09651 | -0.03 | 6.747
10.5 | 0.68 | 0.10152 | -0.034 | 6.699
11 | 0.707 | 0.1047 | -0.034 | 6.756
11.5 | 0.735 | 0.10789 | -0.034 | 6.809
12 | 0.762 | 0.11975 | -0.036 | 6.367
12.5 | 0.791 | 0.12022 | -0.038 | 6.578
13 | 0.818 | 0.12713 | -0.038 | 6.434
13.5 | 0.845 | 0.13077 | -0.039 | 6.462
14 | 0.872 | 0.1366 | -0.039 | 6.384
14.5 | 0.9 | 0.13924 | -0.042 | 6.466
15 | 0.928 | 0.14716 | -0.043 | 6.309
15.5 | 0.955 | 0.15196 | -0.044 | 6.287
16 | 0.982 | 0.15997 | -0.044 | 6.139
16.5 | 1.009 | 0.15924 | -0.045 | 6.336
17 | 1.036 | 0.1675 | -0.046 | 6.186
17.5 | 1.067 | 0.17381 | -0.05 | 6.138
18 | 1.092 | 0.17587 | -0.05 | 6.209
18.5 | 1.118 | 0.18595 | -0.05 | 6.014
19 | 1.146 | 0.19003 | -0.052 | 6.033
19.5 | 1.175 | 0.19659 | -0.054 | 5.976
20 | 1.201 | 0.20765 | -0.054 | 5.785

## 48. Re 1M Mach 0.50 (2)
BIGFOIL.COM POLAR EXPORT
NACA65A216
NACA65A216 |  |  |  | Cl Max: | 0.9944 | at alpha= | 11.5 | deg
XFOIL ncrit=9 |  |  |  | L/D Max: | 73.4933 | at alpha= | 4 | deg
Re: | 1000000 |  |  | Cd Min: | 0.17941 | at alpha= | 16.5 | deg
Mach: | 0.5 |  |  | Cl=0 at alpha= | -1.3738 | deg
|  |  |  | @ Cl=0.1, Cd= | 0.0067343
|  |  |  | @ Cl=0.4, Cd= | 0.0069821
|  |  |  | @ Cl=0.6, Cd= | 0.014724
alpha (deg) | Cl | Cd | Cm | Cl/Cd
-15 | -0.4433 | 0.1547 | -0.0465 | -2.8655
-14.5 | -0.4417 | 0.14464 | -0.0505 | -3.0538
-14 | -0.4503 | 0.13294 | -0.0549 | -3.3872
-13.5 | -0.4591 | 0.12272 | -0.0583 | -3.741
-13 | -0.4642 | 0.1129 | -0.0628 | -4.1116
-12.5 | -0.4727 | 0.09857 | -0.0726 | -4.7956
-12 | -0.4988 | 0.08198 | -0.0841 | -6.0844
-11.5 | -0.5355 | 0.064 | -0.0987 | -8.3672
-11 | -0.5676 | 0.04988 | -0.1111 | -11.3793
-10.5 | -0.5937 | 0.03872 | -0.1188 | -15.3332
-10 | -0.6189 | 0.03045 | -0.1189 | -20.3251
-9.5 | -0.6123 | 0.02559 | -0.1164 | -23.9273
-9 | -0.5855 | 0.0222 | -0.1132 | -26.3739
-8.5 | -0.5501 | 0.01951 | -0.1099 | -28.1958
-8 | -0.5043 | 0.01771 | -0.1076 | -28.4754
-7.5 | -0.4528 | 0.01632 | -0.1061 | -27.7451
-7 | -0.3964 | 0.01512 | -0.1052 | -26.2169
-6.5 | -0.3453 | 0.01372 | -0.1041 | -25.1676
-6 | -0.2934 | 0.01275 | -0.1023 | -23.0118
-5.5 | -0.2521 | 0.01162 | -0.0987 | -21.6954
-5 | -0.2066 | 0.01094 | -0.0951 | -18.8848
-4.5 | -0.1627 | 0.01041 | -0.0908 | -15.6292
-4 | -0.1228 | 0.00992 | -0.0857 | -12.379
-3.5 | -0.1001 | 0.00928 | -0.0771 | -10.7866
-3 | -0.1178 | 0.00776 | -0.061 | -15.1804
-2.5 | -0.1094 | 0.00681 | -0.0493 | -16.0646
-2 | -0.064 | 0.00669 | -0.0448 | -9.5665
-1.5 | -0.0131 | 0.00669 | -0.0414 | -1.9581
-1 | 0.0388 | 0.00671 | -0.0384 | 5.7824
-0.5 | 0.094 | 0.00673 | -0.0361 | 13.9673
0 | 0.15 | 0.00677 | -0.0341 | 22.1566
0.5 | 0.2062 | 0.00683 | -0.0321 | 30.1903
1 | 0.2647 | 0.00685 | -0.0306 | 38.6423
1.5 | 0.3207 | 0.00692 | -0.0286 | 46.3439
2 | 0.3719 | 0.00695 | -0.0254 | 53.5108
2.5 | 0.4157 | 0.007 | -0.0205 | 59.3857
3 | 0.4618 | 0.00708 | -0.0161 | 65.226
3.5 | 0.508 | 0.00722 | -0.0118 | 70.3601
4 | 0.5512 | 0.0075 | -0.0068 | 73.4933
4.5 | 0.5815 | 0.00828 | 0 | 70.2295
5 | 0.573 | 0.01115 | 0.0107 | 51.3901
5.5 | 0.5845 | 0.01422 | 0.0161 | 41.1041
6 | 0.6294 | 0.01568 | 0.018 | 40.1403
6.5 | 0.6755 | 0.01709 | 0.0199 | 39.526
7 | 0.7178 | 0.01873 | 0.0222 | 38.3235
7.5 | 0.7605 | 0.02045 | 0.0243 | 37.1883
8 | 0.8178 | 0.02323 | 0.0218 | 35.2045
8.5 | 0.8729 | 0.02579 | 0.0217 | 33.8465
9 | 0.9019 | 0.02829 | 0.0255 | 31.8805
9.5 | 0.9297 | 0.03103 | 0.0293 | 29.9613
10 | 0.9581 | 0.03395 | 0.0328 | 28.2209
10.5 | 0.9821 | 0.03734 | 0.0365 | 26.3016
11 | 0.9929 | 0.04179 | 0.0405 | 23.7593
11.5 | 0.9944 | 0.04738 | 0.0439 | 20.9878
12 | 0.9828 | 0.05469 | 0.0455 | 17.9704
12.5 | 0.9554 | 0.06412 | 0.045 | 14.9002
13 | 0.916 | 0.07593 | 0.0416 | 12.0637
13.5 | 0.8818 | 0.08864 | 0.0357 | 9.9481
14 | 0.8439 | 0.1033 | 0.0273 | 8.1694
14.5 | 0.8022 | 0.1201 | 0.0174 | 6.6794
15 | 0.7698 | 0.13646 | 0.0086 | 5.6412
15.5 | 0.7571 | 0.14945 | 0.0015 | 5.0659
16 | 0.7313 | 0.16671 | -0.0079 | 4.3867
16.5 | 0.7291 | 0.17941 | -0.0146 | 4.0639

## 49. Re 2M Mach 0.00 (1)
BIGFOIL.COM POLAR EXPORT
NACA65A216
NACA65A216 |  |  |  | Cl Max: | 1.343 | at alpha= | 13 | deg
JavaFoil+Calcfoil stall+Eppler ext transition |  |  |  | L/D Max: | 96.718 | at alpha= | 3 | deg
Re: | 2000000 |  |  | Cd Min: | 0.00552 | at alpha= | -1 | deg
Mach: | 0 |  |  | Cl=0 at alpha= | -1.6393 | deg
|  |  |  | @ Cl=0.1, Cd= | 0.0055335
|  |  |  | @ Cl=0.4, Cd= | 0.0056926
|  |  |  | @ Cl=0.6, Cd= | 0.0079431
alpha (deg) | Cl | Cd | Cm | Cl/Cd
-18.5 | -0.84 | 0.14822 | -0.001 | -5.669
-18 | -0.862 | 0.13965 | -0.002 | -6.17
-17.5 | -0.881 | 0.1313 | -0.002 | -6.708
-17 | -0.898 | 0.12538 | -0.003 | -7.163
-16.5 | -0.913 | 0.11926 | -0.003 | -7.657
-16 | -0.925 | 0.11186 | -0.004 | -8.268
-15.5 | -0.929 | 0.10656 | -0.005 | -8.715
-15 | -0.929 | 0.10052 | -0.005 | -9.242
-14.5 | -0.934 | 0.08887 | -0.006 | -10.512
-14 | -0.959 | 0.0665 | -0.008 | -14.417
-13.5 | -1.041 | 0.02839 | -0.011 | -36.653
-13 | -1.04 | 0.02404 | -0.012 | -43.241
-12.5 | -1.036 | 0.02003 | -0.014 | -51.714
-12 | -1.02 | 0.01821 | -0.015 | -56.038
-11.5 | -1.002 | 0.01651 | -0.016 | -60.72
-11 | -0.978 | 0.01531 | -0.017 | -63.834
-10.5 | -0.947 | 0.01442 | -0.018 | -65.641
-10 | -0.912 | 0.01365 | -0.019 | -66.819
-9.5 | -0.873 | 0.01299 | -0.02 | -67.254
-9 | -0.832 | 0.0122 | -0.021 | -68.163
-8.5 | -0.788 | 0.01159 | -0.023 | -68.002
-8 | -0.745 | 0.01112 | -0.024 | -66.992
-7.5 | -0.693 | 0.01064 | -0.025 | -65.091
-7 | -0.639 | 0.01023 | -0.026 | -62.467
-6.5 | -0.584 | 0.00984 | -0.027 | -59.32
-6 | -0.527 | 0.00957 | -0.028 | -55.054
-5.5 | -0.469 | 0.00925 | -0.029 | -50.705
-5 | -0.41 | 0.00904 | -0.03 | -45.324
-4.5 | -0.35 | 0.00879 | -0.031 | -39.76
-4 | -0.289 | 0.0086 | -0.033 | -33.615
-3.5 | -0.228 | 0.00844 | -0.034 | -27.04
-3 | -0.167 | 0.0082 | -0.035 | -20.368
-2.5 | -0.106 | 0.00803 | -0.036 | -13.172
-2 | -0.044 | 0.00556 | -0.037 | -7.974
-1.5 | 0.017 | 0.00553 | -0.038 | 3.125
-1 | 0.079 | 0.00552 | -0.039 | 14.292
-0.5 | 0.141 | 0.00556 | -0.04 | 25.277
0 | 0.202 | 0.00557 | -0.041 | 36.338
0.5 | 0.264 | 0.00561 | -0.042 | 47.027
1 | 0.326 | 0.00565 | -0.044 | 57.671
1.5 | 0.387 | 0.00568 | -0.045 | 68.224
2 | 0.449 | 0.00574 | -0.046 | 78.139
2.5 | 0.509 | 0.00583 | -0.047 | 87.34
3 | 0.569 | 0.00589 | -0.048 | 96.718
3.5 | 0.63 | 0.00993 | -0.049 | 63.417
4 | 0.69 | 0.01039 | -0.05 | 66.387
4.5 | 0.748 | 0.01031 | -0.051 | 72.527
5 | 0.804 | 0.01099 | -0.052 | 73.195
5.5 | 0.86 | 0.01133 | -0.053 | 75.917
6 | 0.914 | 0.01172 | -0.054 | 78
6.5 | 0.966 | 0.01216 | -0.055 | 79.507
7 | 1.018 | 0.01263 | -0.056 | 80.551
7.5 | 1.067 | 0.01313 | -0.057 | 81.221
8 | 1.114 | 0.01366 | -0.058 | 81.503
8.5 | 1.158 | 0.0142 | -0.059 | 81.56
9 | 1.197 | 0.01529 | -0.059 | 78.282
9.5 | 1.232 | 0.01599 | -0.06 | 77.08
10 | 1.263 | 0.01678 | -0.061 | 75.271
10.5 | 1.289 | 0.01765 | -0.062 | 73.032
11 | 1.311 | 0.01853 | -0.063 | 70.708
11.5 | 1.326 | 0.01963 | -0.064 | 67.523
12 | 1.336 | 0.02082 | -0.064 | 64.203
12.5 | 1.342 | 0.02221 | -0.065 | 60.415
13 | 1.343 | 0.02341 | -0.066 | 57.374
13.5 | 1.339 | 0.0249 | -0.066 | 53.79
14 | 1.327 | 0.02718 | -0.067 | 48.824
14.5 | 1.308 | 0.03032 | -0.067 | 43.136
15 | 1.281 | 0.0349 | -0.067 | 36.695
15.5 | 1.224 | 0.04852 | -0.065 | 25.23
16 | 1.104 | 0.09767 | -0.051 | 11.307
16.5 | 1.069 | 0.11335 | -0.047 | 9.428
17 | 1.042 | 0.1232 | -0.046 | 8.46
17.5 | 1.012 | 0.13458 | -0.043 | 7.517
18 | 0.983 | 0.14098 | -0.043 | 6.971

## 50. Re 2M Mach 0.00 (2)
BIGFOIL.COM POLAR EXPORT
NACA65A216
NACA65A216 |  |  |  | Cl Max: | 1.4456 | at alpha= | 19.5 | deg
XFOIL ncrit=9 |  |  |  | L/D Max: | 87.1048 | at alpha= | 4 | deg
Re: | 2000000 |  |  | Cd Min: | 0.07356 | at alpha= | 20 | deg
Mach: | 0 |  |  | Cl=0 at alpha= | -1.4452 | deg
|  |  |  | @ Cl=0.1, Cd= | 0.0050251
|  |  |  | @ Cl=0.4, Cd= | 0.0052496
|  |  |  | @ Cl=0.6, Cd= | 0.0090503
alpha (deg) | Cl | Cd | Cm | Cl/Cd
-20 | -1.2058 | 0.07094 | -0.0676 | -16.9975
-19.5 | -1.235 | 0.06069 | -0.0717 | -20.3493
-19 | -1.2438 | 0.05378 | -0.0739 | -23.1276
-18.5 | -1.245 | 0.0482 | -0.0751 | -25.8299
-18 | -1.2449 | 0.04311 | -0.0756 | -28.8773
-17.5 | -1.2349 | 0.03933 | -0.0756 | -31.3984
-17 | -1.2278 | 0.03552 | -0.0749 | -34.5664
-16.5 | -1.2121 | 0.03269 | -0.0739 | -37.0786
-16 | -1.2069 | 0.02921 | -0.072 | -41.318
-15.5 | -1.1838 | 0.02734 | -0.0704 | -43.2992
-15 | -1.1695 | 0.02507 | -0.0676 | -46.6494
-14.5 | -1.1596 | 0.02291 | -0.0637 | -50.6155
-14 | -1.1198 | 0.02057 | -0.0652 | -54.4385
-13.5 | -1.0781 | 0.01865 | -0.0665 | -57.807
-13 | -1.0252 | 0.01725 | -0.0691 | -59.4319
-12.5 | -0.9797 | 0.01608 | -0.0698 | -60.9266
-12 | -0.9429 | 0.01506 | -0.0683 | -62.6096
-11.5 | -0.9068 | 0.01409 | -0.0665 | -64.3577
-11 | -0.867 | 0.01334 | -0.0649 | -64.9925
-10.5 | -0.8265 | 0.01262 | -0.0633 | -65.4913
-10 | -0.7822 | 0.01209 | -0.0622 | -64.6981
-9.5 | -0.738 | 0.01149 | -0.0609 | -64.2298
-9 | -0.6883 | 0.01111 | -0.0606 | -61.9532
-8.5 | -0.6409 | 0.01062 | -0.0598 | -60.3484
-8 | -0.5899 | 0.01028 | -0.0595 | -57.3833
-7.5 | -0.5379 | 0.00987 | -0.0596 | -54.4985
-7 | -0.4816 | 0.0095 | -0.0605 | -50.6947
-6.5 | -0.4258 | 0.00924 | -0.0611 | -46.0823
-6 | -0.3753 | 0.00886 | -0.0607 | -42.3589
-5.5 | -0.3241 | 0.00862 | -0.0602 | -37.5986
-5 | -0.2738 | 0.00842 | -0.0595 | -32.5178
-4.5 | -0.2272 | 0.00812 | -0.0579 | -27.9803
-4 | -0.1791 | 0.00792 | -0.0566 | -22.6136
-3.5 | -0.1418 | 0.00738 | -0.0532 | -19.2141
-2.5 | -0.0965 | 0.00539 | -0.0402 | -17.9035
-2 | -0.0536 | 0.00514 | -0.0377 | -10.428
-1.5 | -0.0055 | 0.00507 | -0.0362 | -1.0848
-1 | 0.0447 | 0.00503 | -0.0351 | 8.8867
-0.5 | 0.0938 | 0.00503 | -0.0338 | 18.6481
0 | 0.1442 | 0.00499 | -0.0328 | 28.8978
0.5 | 0.1946 | 0.00504 | -0.0318 | 38.6111
1 | 0.2461 | 0.00503 | -0.0311 | 48.9264
1.5 | 0.2952 | 0.00509 | -0.0298 | 57.9961
2 | 0.344 | 0.00515 | -0.0284 | 66.7961
2.5 | 0.3913 | 0.00522 | -0.0268 | 74.9617
3 | 0.4354 | 0.00537 | -0.0244 | 81.0801
3.5 | 0.4819 | 0.00555 | -0.0227 | 86.8288
4 | 0.5235 | 0.00601 | -0.0201 | 87.1048
4.5 | 0.5498 | 0.00734 | -0.015 | 74.9046
5.5 | 0.6267 | 0.00996 | -0.011 | 62.9217
6 | 0.6749 | 0.01045 | -0.0103 | 64.5837
6.5 | 0.7242 | 0.01084 | -0.0099 | 66.8081
7.5 | 0.8172 | 0.0118 | -0.0081 | 69.2542
8 | 0.8631 | 0.01228 | -0.0073 | 70.285
8.5 | 0.9064 | 0.01286 | -0.0061 | 70.4821
9 | 0.9632 | 0.01329 | -0.0077 | 72.4755
9.5 | 1.0346 | 0.01424 | -0.0127 | 72.6545
10 | 1.0677 | 0.01508 | -0.0098 | 70.8024
10.5 | 1.103 | 0.0159 | -0.0075 | 69.3711
11 | 1.1357 | 0.01693 | -0.0049 | 67.0821
11.5 | 1.1685 | 0.01802 | -0.0026 | 64.8446
12 | 1.1982 | 0.01932 | -0.0001 | 62.0186
12.5 | 1.2253 | 0.02087 | 0.0026 | 58.7111
13 | 1.2536 | 0.02239 | 0.0048 | 55.9893
13.5 | 1.2768 | 0.02431 | 0.0074 | 52.5216
14 | 1.3021 | 0.02615 | 0.0096 | 49.7935
14.5 | 1.3252 | 0.02824 | 0.0116 | 46.9263
15 | 1.3483 | 0.03041 | 0.0135 | 44.3374
15.5 | 1.3604 | 0.03353 | 0.0159 | 40.5726
16 | 1.384 | 0.03585 | 0.0171 | 38.6053
16.5 | 1.4006 | 0.03882 | 0.0185 | 36.0793
17 | 1.4159 | 0.04206 | 0.0197 | 33.6638
17.5 | 1.4291 | 0.04557 | 0.0206 | 31.3605
18 | 1.4348 | 0.04997 | 0.0215 | 28.7132
18.5 | 1.4408 | 0.05454 | 0.0219 | 26.4173
19 | 1.442 | 0.05981 | 0.022 | 24.1097
19.5 | 1.4456 | 0.06504 | 0.0215 | 22.2263
20 | 1.4246 | 0.07356 | 0.0203 | 19.3665

## 51. Re 2M Mach 0.10 (1)
BIGFOIL.COM POLAR EXPORT
NACA65A216
NACA65A216 |  |  |  | Cl Max: | 1.331 | at alpha= | 12.5 | deg
JavaFoil+Calcfoil stall+Eppler ext transition |  |  |  | L/D Max: | 96.691 | at alpha= | 3 | deg
Re: | 2000000 |  |  | Cd Min: | 0.00553 | at alpha= | -1.5 | deg
Mach: | 0.1 |  |  | Cl=0 at alpha= | -1.6371 | deg
|  |  |  | @ Cl=0.1, Cd= | 0.0055502
|  |  |  | @ Cl=0.4, Cd= | 0.0056924
|  |  |  | @ Cl=0.6, Cd= | 0.0078112
alpha (deg) | Cl | Cd | Cm | Cl/Cd
-17.5 | -0.846 | 0.13515 | -0.002 | -6.258
-17 | -0.867 | 0.12809 | -0.003 | -6.768
-16.5 | -0.886 | 0.12139 | -0.003 | -7.295
-16 | -0.901 | 0.11409 | -0.004 | -7.898
-15.5 | -0.908 | 0.10808 | -0.004 | -8.397
-15 | -0.91 | 0.10251 | -0.005 | -8.88
-14.5 | -0.912 | 0.09534 | -0.006 | -9.561
-14 | -0.922 | 0.081 | -0.007 | -11.379
-13.5 | -0.999 | 0.03847 | -0.011 | -25.959
-13 | -1.021 | 0.02671 | -0.012 | -38.221
-12.5 | -1.026 | 0.021 | -0.014 | -48.854
-12 | -1.013 | 0.01876 | -0.015 | -54.009
-11.5 | -0.997 | 0.01692 | -0.016 | -58.93
-11 | -0.975 | 0.01556 | -0.017 | -62.655
-10.5 | -0.946 | 0.01463 | -0.018 | -64.68
-10 | -0.912 | 0.0138 | -0.019 | -66.084
-9.5 | -0.874 | 0.01311 | -0.02 | -66.679
-9 | -0.833 | 0.01234 | -0.021 | -67.511
-8.5 | -0.79 | 0.01169 | -0.023 | -67.556
-8 | -0.747 | 0.01119 | -0.024 | -66.778
-7.5 | -0.696 | 0.0107 | -0.025 | -64.993
-7 | -0.642 | 0.01026 | -0.026 | -62.537
-6.5 | -0.586 | 0.00986 | -0.027 | -59.464
-6 | -0.529 | 0.00959 | -0.028 | -55.206
-5.5 | -0.471 | 0.00926 | -0.029 | -50.859
-5 | -0.412 | 0.00906 | -0.03 | -45.432
-4.5 | -0.351 | 0.00885 | -0.032 | -39.708
-4 | -0.291 | 0.00861 | -0.033 | -33.757
-3.5 | -0.229 | 0.00845 | -0.034 | -27.142
-3 | -0.168 | 0.00826 | -0.035 | -20.343
-2.5 | -0.106 | 0.00808 | -0.036 | -13.166
-2 | -0.045 | 0.00556 | -0.037 | -8.008
-1.5 | 0.017 | 0.00553 | -0.038 | 3.141
-1 | 0.079 | 0.00554 | -0.039 | 14.316
-0.5 | 0.141 | 0.00557 | -0.04 | 25.38
0 | 0.203 | 0.0056 | -0.042 | 36.285
0.5 | 0.265 | 0.00561 | -0.043 | 47.261
1 | 0.327 | 0.00565 | -0.044 | 57.917
1.5 | 0.389 | 0.00568 | -0.045 | 68.457
2 | 0.451 | 0.00575 | -0.046 | 78.471
2.5 | 0.511 | 0.00583 | -0.047 | 87.751
3 | 0.572 | 0.00592 | -0.048 | 96.691
3.5 | 0.633 | 0.01004 | -0.049 | 63.023
4 | 0.693 | 0.01042 | -0.05 | 66.494
4.5 | 0.751 | 0.01037 | -0.051 | 72.404
5 | 0.808 | 0.01105 | -0.052 | 73.069
5.5 | 0.864 | 0.01139 | -0.053 | 75.85
6 | 0.918 | 0.01177 | -0.054 | 77.948
6.5 | 0.97 | 0.01224 | -0.055 | 79.312
7 | 1.022 | 0.01271 | -0.056 | 80.401
7.5 | 1.071 | 0.01323 | -0.057 | 80.913
8 | 1.117 | 0.01377 | -0.058 | 81.119
8.5 | 1.161 | 0.01432 | -0.059 | 81.093
9 | 1.2 | 0.01545 | -0.06 | 77.685
9.5 | 1.234 | 0.01617 | -0.061 | 76.321
10 | 1.264 | 0.01698 | -0.061 | 74.437
10.5 | 1.289 | 0.01788 | -0.062 | 72.063
11 | 1.308 | 0.0188 | -0.063 | 69.559
11.5 | 1.321 | 0.01994 | -0.064 | 66.237
12 | 1.329 | 0.02118 | -0.065 | 62.753
12.5 | 1.331 | 0.02263 | -0.065 | 58.845
13 | 1.329 | 0.02407 | -0.066 | 55.204
13.5 | 1.32 | 0.02597 | -0.067 | 50.813
14 | 1.304 | 0.02824 | -0.067 | 46.156
14.5 | 1.275 | 0.03288 | -0.067 | 38.759
15 | 1.232 | 0.04088 | -0.066 | 30.139
15.5 | 1.092 | 0.09393 | -0.051 | 11.63
16 | 1.054 | 0.11009 | -0.046 | 9.571
16.5 | 1.025 | 0.11949 | -0.044 | 8.582
17 | 0.996 | 0.1291 | -0.043 | 7.716
17.5 | 0.965 | 0.13736 | -0.042 | 7.026

## 52. Re 2M Mach 0.10 (2)
BIGFOIL.COM POLAR EXPORT
NACA65A216
NACA65A216 |  |  |  | Cl Max: | 1.4301 | at alpha= | 18.5 | deg
XFOIL ncrit=9 |  |  |  | L/D Max: | 86.8043 | at alpha= | 3.5 | deg
Re: | 2000000 |  |  | Cd Min: | 0.08216 | at alpha= | -20 | deg
Mach: | 0.1 |  |  | Cl=0 at alpha= | -1.4387 | deg
|  |  |  | @ Cl=0.1, Cd= | 0.0050233
|  |  |  | @ Cl=0.4, Cd= | 0.0052654
|  |  |  | @ Cl=0.6, Cd= | 0.0092754
alpha (deg) | Cl | Cd | Cm | Cl/Cd
-20 | -1.1453 | 0.08216 | -0.0639 | -13.9399
-19.5 | -1.1911 | 0.06852 | -0.0706 | -17.3832
-19 | -1.209 | 0.05985 | -0.0741 | -20.2005
-18.5 | -1.2169 | 0.05301 | -0.0762 | -22.956
-18 | -1.2231 | 0.04688 | -0.0773 | -26.09
-17.5 | -1.2157 | 0.04253 | -0.0776 | -28.5845
-17 | -1.2131 | 0.03806 | -0.0773 | -31.8734
-16.5 | -1.1998 | 0.03482 | -0.0765 | -34.4572
-16 | -1.1981 | 0.03089 | -0.0746 | -38.786
-15.5 | -1.1766 | 0.02875 | -0.0731 | -40.9252
-15 | -1.164 | 0.02621 | -0.0704 | -44.4105
-14.5 | -1.1487 | 0.02421 | -0.0671 | -47.4473
-14 | -1.1177 | 0.02154 | -0.0674 | -51.8895
-13.5 | -1.0789 | 0.01933 | -0.0684 | -55.8148
-13 | -1.0269 | 0.01778 | -0.0709 | -57.7559
-12.5 | -0.9807 | 0.01648 | -0.0717 | -59.5085
-12 | -0.9417 | 0.01549 | -0.0706 | -60.7941
-11.5 | -0.9074 | 0.01438 | -0.0684 | -63.1015
-11 | -0.8685 | 0.01354 | -0.0666 | -64.1433
-10 | -0.7844 | 0.01219 | -0.0636 | -64.3478
-9.5 | -0.7398 | 0.0116 | -0.0623 | -63.7759
-9 | -0.6907 | 0.01118 | -0.0617 | -61.78
-8.5 | -0.6426 | 0.01069 | -0.0609 | -60.1123
-8 | -0.5916 | 0.01034 | -0.0605 | -57.2147
-7.5 | -0.5392 | 0.00995 | -0.0605 | -54.191
-6.5 | -0.427 | 0.00928 | -0.0619 | -46.0129
-6 | -0.3762 | 0.0089 | -0.0614 | -42.2697
-5.5 | -0.325 | 0.00865 | -0.0608 | -37.5723
-5 | -0.2744 | 0.00844 | -0.0601 | -32.5118
-4.5 | -0.2277 | 0.00815 | -0.0585 | -27.9387
-4 | -0.1793 | 0.00794 | -0.0572 | -22.5819
-3.5 | -0.1409 | 0.00743 | -0.0538 | -18.9637
-3 | -0.1212 | 0.00637 | -0.0468 | -19.0267
-2.5 | -0.0965 | 0.00543 | -0.0406 | -17.7716
-2 | -0.0541 | 0.00515 | -0.0378 | -10.5049
-1.5 | -0.0062 | 0.00508 | -0.0362 | -1.2205
-1 | 0.0444 | 0.00504 | -0.0352 | 8.8095
0 | 0.1444 | 0.00501 | -0.0328 | 28.8224
0.5 | 0.1947 | 0.00506 | -0.0317 | 38.4783
1 | 0.2467 | 0.00504 | -0.031 | 48.9484
1.5 | 0.2961 | 0.00511 | -0.0297 | 57.9452
2 | 0.3447 | 0.00516 | -0.0283 | 66.8023
2.5 | 0.3919 | 0.00524 | -0.0265 | 74.7901
3 | 0.4366 | 0.00538 | -0.0242 | 81.1524
3.5 | 0.4835 | 0.00557 | -0.0225 | 86.8043
4 | 0.5247 | 0.00605 | -0.0198 | 86.7273
4.5 | 0.5506 | 0.00743 | -0.0146 | 74.105
5 | 0.5886 | 0.00897 | -0.0126 | 65.6187
5.5 | 0.6278 | 0.01002 | -0.0105 | 62.6547
6 | 0.6761 | 0.01052 | -0.0097 | 64.2681
6.5 | 0.7252 | 0.01092 | -0.0092 | 66.4103
8 | 0.8641 | 0.01242 | -0.0064 | 69.5733
9 | 0.965 | 0.01347 | -0.0067 | 71.6407
9.5 | 1.0346 | 0.01448 | -0.0113 | 71.4503
10 | 1.0687 | 0.01532 | -0.0085 | 69.7585
10.5 | 1.1036 | 0.01621 | -0.006 | 68.0814
11 | 1.137 | 0.01725 | -0.0035 | 65.913
11.5 | 1.1681 | 0.01848 | -0.0009 | 63.2089
12 | 1.1976 | 0.01987 | 0.0017 | 60.2718
12.5 | 1.2251 | 0.02145 | 0.0043 | 57.1142
13 | 1.2523 | 0.0231 | 0.0067 | 54.2121
13.5 | 1.2766 | 0.02503 | 0.0092 | 51.0028
14 | 1.3014 | 0.02699 | 0.0114 | 48.2179
14.5 | 1.3232 | 0.02927 | 0.0136 | 45.2067
15 | 1.3445 | 0.03166 | 0.0156 | 42.4668
15.5 | 1.3583 | 0.03477 | 0.0178 | 39.0653
16 | 1.3802 | 0.03733 | 0.0191 | 36.9729
16.5 | 1.3961 | 0.04049 | 0.0205 | 34.4801
17 | 1.4092 | 0.04407 | 0.0217 | 31.9764
17.5 | 1.4187 | 0.04808 | 0.0227 | 29.5071
18 | 1.4181 | 0.05335 | 0.0234 | 26.5811
18.5 | 1.4301 | 0.05745 | 0.0235 | 24.893
19 | 1.427 | 0.06345 | 0.0233 | 22.4901
19.5 | 1.4277 | 0.06926 | 0.0226 | 20.6136
20 | 1.4039 | 0.07848 | 0.0207 | 17.8886

## 53. Re 2M Mach 0.25 (1)
BIGFOIL.COM POLAR EXPORT
NACA65A216
NACA65A216 |  |  |  | Cl Max: | 1.278 | at alpha= | 11 | deg
JavaFoil+Calcfoil stall+Eppler ext transition |  |  |  | L/D Max: | 98.025 | at alpha= | 3 | deg
Re: | 2000000 |  |  | Cd Min: | 0.00559 | at alpha= | -2 | deg
Mach: | 0.25 |  |  | Cl=0 at alpha= | -1.6406 | deg
|  |  |  | @ Cl=0.1, Cd= | 0.0056071
|  |  |  | @ Cl=0.4, Cd= | 0.00578
|  |  |  | @ Cl=0.6, Cd= | 0.0068342
alpha (deg) | Cl | Cd | Cm | Cl/Cd
-16.5 | -0.644 | 0.13701 | -0.003 | -4.702
-16 | -0.693 | 0.13073 | -0.004 | -5.302
-15.5 | -0.73 | 0.12096 | -0.004 | -6.033
-15 | -0.759 | 0.11211 | -0.005 | -6.771
-14.5 | -0.783 | 0.10431 | -0.006 | -7.509
-14 | -0.802 | 0.09801 | -0.006 | -8.178
-13.5 | -0.815 | 0.09088 | -0.007 | -8.972
-13 | -0.823 | 0.08512 | -0.008 | -9.668
-12.5 | -0.828 | 0.07836 | -0.009 | -10.563
-12 | -0.934 | 0.02823 | -0.014 | -33.088
-11.5 | -0.952 | 0.02046 | -0.016 | -46.558
-11 | -0.946 | 0.01787 | -0.017 | -52.912
-10.5 | -0.932 | 0.01603 | -0.018 | -58.13
-10 | -0.907 | 0.01495 | -0.02 | -60.675
-9.5 | -0.876 | 0.01393 | -0.021 | -62.902
-9 | -0.839 | 0.01317 | -0.022 | -63.755
-8.5 | -0.798 | 0.01228 | -0.023 | -65.022
-8 | -0.753 | 0.01172 | -0.024 | -64.291
-7.5 | -0.708 | 0.01102 | -0.026 | -64.278
-7 | -0.656 | 0.01068 | -0.027 | -61.444
-6.5 | -0.6 | 0.01024 | -0.028 | -58.634
-6 | -0.543 | 0.00985 | -0.029 | -55.104
-5.5 | -0.483 | 0.00954 | -0.03 | -50.687
-5 | -0.422 | 0.00924 | -0.031 | -45.715
-4.5 | -0.361 | 0.00903 | -0.032 | -39.969
-4 | -0.298 | 0.00876 | -0.034 | -34.052
-3.5 | -0.236 | 0.00858 | -0.035 | -27.471
-3 | -0.173 | 0.00837 | -0.036 | -20.62
-2.5 | -0.109 | 0.00816 | -0.037 | -13.385
-2 | -0.046 | 0.00559 | -0.038 | -8.183
-1.5 | 0.018 | 0.00559 | -0.039 | 3.191
-1 | 0.082 | 0.00561 | -0.04 | 14.535
-0.5 | 0.145 | 0.0056 | -0.042 | 25.944
0 | 0.209 | 0.00563 | -0.043 | 37.123
0.5 | 0.273 | 0.00566 | -0.044 | 48.132
1 | 0.336 | 0.00571 | -0.045 | 58.917
1.5 | 0.4 | 0.00578 | -0.046 | 69.217
2 | 0.463 | 0.00584 | -0.047 | 79.354
2.5 | 0.525 | 0.0059 | -0.048 | 89.004
3 | 0.588 | 0.006 | -0.049 | 98.025
3.5 | 0.65 | 0.01031 | -0.051 | 63.028
4 | 0.71 | 0.01032 | -0.052 | 68.786
4.5 | 0.768 | 0.01102 | -0.052 | 69.712
5 | 0.826 | 0.0114 | -0.053 | 72.495
5.5 | 0.884 | 0.01178 | -0.054 | 75.045
6 | 0.939 | 0.01222 | -0.055 | 76.81
6.5 | 0.992 | 0.01275 | -0.056 | 77.793
7 | 1.043 | 0.01324 | -0.057 | 78.797
7.5 | 1.091 | 0.01384 | -0.058 | 78.877
8 | 1.136 | 0.01445 | -0.059 | 78.642
8.5 | 1.178 | 0.01507 | -0.06 | 78.15
9 | 1.212 | 0.01637 | -0.061 | 74.017
9.5 | 1.24 | 0.01726 | -0.062 | 71.835
10 | 1.261 | 0.01825 | -0.063 | 69.084
10.5 | 1.273 | 0.01942 | -0.064 | 65.533
11 | 1.278 | 0.02075 | -0.065 | 61.57
11.5 | 1.274 | 0.02212 | -0.065 | 57.608
12 | 1.262 | 0.02387 | -0.066 | 52.846
12.5 | 1.239 | 0.0259 | -0.066 | 47.83
13 | 1.198 | 0.0299 | -0.066 | 40.075
13.5 | 1.022 | 0.08019 | -0.049 | 12.741
14 | 0.963 | 0.09769 | -0.041 | 9.854
14.5 | 0.917 | 0.10732 | -0.039 | 8.547
15 | 0.869 | 0.11412 | -0.039 | 7.612
15.5 | 0.814 | 0.1216 | -0.039 | 6.696
16 | 0.755 | 0.132 | -0.038 | 5.722

## 54. Re 2M Mach 0.25 (2)
BIGFOIL.COM POLAR EXPORT
NACA65A216
NACA65A216 |  |  |  | Cl Max: | 1.3471 | at alpha= | 16.5 | deg
XFOIL ncrit=9 |  |  |  | L/D Max: | 86.3796 | at alpha= | 3.5 | deg
Re: | 2000000 |  |  | Cd Min: | 0.21057 | at alpha= | -20 | deg
Mach: | 0.25 |  |  | Cl=0 at alpha= | -1.4198 | deg
|  |  |  | @ Cl=0.1, Cd= | 0.0050913
|  |  |  | @ Cl=0.4, Cd= | 0.0053332
|  |  |  | @ Cl=0.6, Cd= | 0.00977
alpha (deg) | Cl | Cd | Cm | Cl/Cd
-20 | -0.5882 | 0.21057 | -0.0063 | -2.7934
-19.5 | -0.5787 | 0.20177 | -0.0107 | -2.8681
-18.5 | -0.8788 | 0.11386 | -0.0529 | -7.7183
-18 | -0.9772 | 0.08901 | -0.067 | -10.9785
-17.5 | -1.0098 | 0.07601 | -0.0743 | -13.2851
-17 | -1.0586 | 0.06221 | -0.0814 | -17.0166
-16.5 | -1.0735 | 0.05399 | -0.0843 | -19.8833
-16 | -1.1035 | 0.04518 | -0.086 | -24.4245
-15.5 | -1.0977 | 0.0406 | -0.0857 | -27.0369
-15 | -1.1043 | 0.03544 | -0.0842 | -31.1597
-14.5 | -1.1005 | 0.03165 | -0.0817 | -34.7709
-14 | -1.0931 | 0.02862 | -0.0783 | -38.1936
-13.5 | -1.063 | 0.02465 | -0.0802 | -43.1237
-13 | -1.0283 | 0.02158 | -0.0805 | -47.6506
-12.5 | -0.98 | 0.01934 | -0.0824 | -50.6722
-12 | -0.9434 | 0.01763 | -0.0811 | -53.5111
-11.5 | -0.906 | 0.01635 | -0.0791 | -55.4128
-11 | -0.872 | 0.01498 | -0.0765 | -58.2109
-10 | -0.7915 | 0.01306 | -0.072 | -60.6049
-9.5 | -0.747 | 0.01233 | -0.0701 | -60.5839
-9 | -0.7008 | 0.01167 | -0.0685 | -60.0514
-8.5 | -0.6498 | 0.01122 | -0.0675 | -57.9144
-8 | -0.6003 | 0.01069 | -0.0663 | -56.1553
-7.5 | -0.546 | 0.01034 | -0.0659 | -52.8046
-7 | -0.4923 | 0.00983 | -0.0655 | -50.0814
-6.5 | -0.4316 | 0.00951 | -0.0666 | -45.3838
-5.5 | -0.3285 | 0.00882 | -0.0646 | -37.2449
-5 | -0.2773 | 0.00857 | -0.0635 | -32.3571
-4.5 | -0.2291 | 0.00829 | -0.0617 | -27.6357
-4 | -0.1812 | 0.00808 | -0.0598 | -22.4257
-3.5 | -0.1349 | 0.00779 | -0.0576 | -17.3171
-2.5 | -0.096 | 0.00569 | -0.0426 | -16.8717
-2 | -0.0569 | 0.00524 | -0.0388 | -10.8588
-1.5 | -0.008 | 0.00516 | -0.037 | -1.5504
-1 | 0.0419 | 0.0051 | -0.0354 | 8.2157
-0.5 | 0.0936 | 0.00509 | -0.0342 | 18.389
0 | 0.1449 | 0.0051 | -0.0329 | 28.4118
0.5 | 0.1971 | 0.0051 | -0.0318 | 38.6471
1 | 0.2492 | 0.00513 | -0.0307 | 48.577
1.5 | 0.2993 | 0.00518 | -0.0292 | 57.7799
2 | 0.3467 | 0.00523 | -0.027 | 66.2906
2.5 | 0.3951 | 0.00532 | -0.0251 | 74.2669
3 | 0.4435 | 0.00545 | -0.0232 | 81.3761
3.5 | 0.4915 | 0.00569 | -0.0213 | 86.3796
4 | 0.5308 | 0.00631 | -0.0179 | 84.1204
5 | 0.5893 | 0.00956 | -0.0094 | 61.6423
5.5 | 0.6321 | 0.0104 | -0.0074 | 60.7788
6 | 0.6814 | 0.01091 | -0.0064 | 62.4565
6.5 | 0.7303 | 0.01142 | -0.0054 | 63.9492
7 | 0.7762 | 0.01204 | -0.004 | 64.4684
7.5 | 0.8239 | 0.01259 | -0.0028 | 65.4408
8.5 | 0.9138 | 0.01394 | 0.0001 | 65.5524
9 | 0.9727 | 0.01458 | -0.0013 | 66.7147
9.5 | 1.0352 | 0.01592 | -0.004 | 65.0251
10 | 1.073 | 0.01685 | -0.0014 | 63.6795
10.5 | 1.107 | 0.01806 | 0.0016 | 61.2957
11 | 1.1397 | 0.01942 | 0.0045 | 58.6869
11.5 | 1.1692 | 0.02105 | 0.0075 | 55.5439
12 | 1.1974 | 0.02285 | 0.0105 | 52.4026
12.5 | 1.2204 | 0.02508 | 0.0137 | 48.6603
13 | 1.2469 | 0.02719 | 0.0163 | 45.8588
13.5 | 1.2704 | 0.02962 | 0.019 | 42.8899
14 | 1.2886 | 0.03254 | 0.0216 | 39.6005
14.5 | 1.2997 | 0.0362 | 0.0243 | 35.9033
15 | 1.3222 | 0.0391 | 0.026 | 33.8159
15.5 | 1.3341 | 0.04304 | 0.0278 | 30.9967
16 | 1.3434 | 0.04739 | 0.0293 | 28.3478
16.5 | 1.3471 | 0.0525 | 0.0303 | 25.659
17 | 1.3391 | 0.05911 | 0.0307 | 22.6544
17.5 | 1.3355 | 0.06564 | 0.0303 | 20.3458
18 | 1.3249 | 0.07335 | 0.029 | 18.0627
18.5 | 1.316 | 0.08128 | 0.0271 | 16.1909
19 | 1.2768 | 0.09381 | 0.0224 | 13.6105
19.5 | 1.2512 | 0.1052 | 0.0174 | 11.8935
20 | 1.2002 | 0.1212 | 0.0091 | 9.9026

## 55. Re 2M Mach 0.50 (1)
BIGFOIL.COM POLAR EXPORT
NACA65A216
NACA65A216 |  |  |  | Cl Max: | 1.202 | at alpha= | 20 | deg
JavaFoil+Calcfoil stall+Eppler ext transition |  |  |  | L/D Max: | 93.452 | at alpha= | 2.5 | deg
Re: | 2000000 |  |  | Cd Min: | 0.00582 | at alpha= | -1.5 | deg
Mach: | 0.5 |  |  | Cl=0 at alpha= | -1.6408 | deg
|  |  |  | @ Cl=0.1, Cd= | 0.0058413
|  |  |  | @ Cl=0.4, Cd= | 0.0060472
|  |  |  | @ Cl=0.6, Cd= | 0.0072655
alpha (deg) | Cl | Cd | Cm | Cl/Cd
-20 | -1.026 | 0.17704 | 0 | -5.795
-19.5 | -0.999 | 0.17384 | 0 | -5.745
-19 | -0.972 | 0.16767 | -0.001 | -5.796
-18.5 | -0.946 | 0.1659 | -0.001 | -5.699
-18 | -0.916 | 0.15733 | -0.002 | -5.819
-17.5 | -0.888 | 0.15074 | -0.003 | -5.89
-17 | -0.861 | 0.14572 | -0.003 | -5.906
-16.5 | -0.833 | 0.14244 | -0.004 | -5.851
-16 | -0.806 | 0.13559 | -0.004 | -5.945
-15.5 | -0.779 | 0.13004 | -0.005 | -5.988
-15 | -0.751 | 0.12885 | -0.005 | -5.825
-14.5 | -0.722 | 0.12323 | -0.006 | -5.859
-14 | -0.694 | 0.11811 | -0.006 | -5.878
-13.5 | -0.667 | 0.11236 | -0.007 | -5.933
-13 | -0.639 | 0.11259 | -0.008 | -5.675
-12.5 | -0.611 | 0.10635 | -0.008 | -5.749
-12 | -0.583 | 0.10151 | -0.008 | -5.74
-11.5 | -0.555 | 0.09825 | -0.009 | -5.645
-11 | -0.527 | 0.09528 | -0.009 | -5.53
-10.5 | -0.499 | 0.09388 | -0.01 | -5.317
-10 | -0.47 | 0.08708 | -0.01 | -5.401
-9.5 | -0.443 | 0.06879 | -0.011 | -6.437
-9 | -0.416 | 0.06308 | -0.013 | -6.601
-8.5 | -0.564 | 0.05539 | -0.014 | -10.183
-8 | -0.73 | 0.01556 | -0.027 | -46.933
-7.5 | -0.724 | 0.01386 | -0.028 | -52.213
-7 | -0.691 | 0.01276 | -0.029 | -54.127
-6.5 | -0.644 | 0.01199 | -0.031 | -53.717
-6 | -0.59 | 0.0114 | -0.032 | -51.722
-5.5 | -0.531 | 0.01083 | -0.034 | -48.976
-5 | -0.469 | 0.01033 | -0.035 | -45.394
-4.5 | -0.401 | 0.00986 | -0.036 | -40.694
-4 | -0.332 | 0.00952 | -0.038 | -34.902
-3.5 | -0.263 | 0.00923 | -0.039 | -28.467
-3 | -0.193 | 0.00891 | -0.04 | -21.611
-2.5 | -0.122 | 0.00869 | -0.041 | -14.04
-2 | -0.051 | 0.00849 | -0.043 | -6.025
-1.5 | 0.02 | 0.00582 | -0.044 | 3.426
-1 | 0.091 | 0.00584 | -0.045 | 15.596
-0.5 | 0.162 | 0.00585 | -0.046 | 27.765
0 | 0.234 | 0.00588 | -0.048 | 39.738
0.5 | 0.305 | 0.00593 | -0.049 | 51.43
1 | 0.376 | 0.00601 | -0.05 | 62.582
1.5 | 0.447 | 0.00612 | -0.052 | 73.07
2 | 0.518 | 0.00619 | -0.053 | 83.751
2.5 | 0.587 | 0.00628 | -0.054 | 93.452
3 | 0.649 | 0.01098 | -0.055 | 59.141
3.5 | 0.716 | 0.01153 | -0.056 | 62.114
4 | 0.783 | 0.01199 | -0.057 | 65.252
4.5 | 0.847 | 0.01252 | -0.058 | 67.697
5 | 0.911 | 0.01308 | -0.059 | 69.638
5.5 | 0.972 | 0.01375 | -0.06 | 70.66
6 | 1.026 | 0.01445 | -0.062 | 71.04
6.5 | 1.075 | 0.0153 | -0.063 | 70.218
7 | 1.113 | 0.01625 | -0.064 | 68.504
7.5 | 1.137 | 0.01791 | -0.065 | 63.486
8 | 1.136 | 0.01956 | -0.066 | 58.049
8.5 | 1.082 | 0.02172 | -0.066 | 49.826
9 | 0.6 | 0.06318 | -0.037 | 9.502
9.5 | 0.625 | 0.07524 | -0.033 | 8.313
10 | 0.652 | 0.08736 | -0.031 | 7.459
10.5 | 0.68 | 0.09068 | -0.034 | 7.504
11 | 0.708 | 0.09299 | -0.034 | 7.61
11.5 | 0.735 | 0.0958 | -0.035 | 7.673
12 | 0.763 | 0.10453 | -0.037 | 7.303
12.5 | 0.791 | 0.10662 | -0.038 | 7.419
13 | 0.818 | 0.11294 | -0.039 | 7.245
13.5 | 0.845 | 0.11657 | -0.039 | 7.252
14 | 0.872 | 0.11967 | -0.04 | 7.29
14.5 | 0.902 | 0.12679 | -0.043 | 7.111
15 | 0.929 | 0.12849 | -0.044 | 7.229
15.5 | 0.956 | 0.13325 | -0.044 | 7.172
16 | 0.982 | 0.1393 | -0.045 | 7.051
16.5 | 1.01 | 0.14252 | -0.046 | 7.084
17 | 1.037 | 0.148 | -0.047 | 7.009
17.5 | 1.068 | 0.15643 | -0.051 | 6.828
18 | 1.093 | 0.15867 | -0.05 | 6.886
18.5 | 1.12 | 0.16589 | -0.051 | 6.75
19 | 1.151 | 0.16895 | -0.054 | 6.812
19.5 | 1.176 | 0.17493 | -0.054 | 6.72
20 | 1.202 | 0.18016 | -0.055 | 6.674

## 56. Re 2M Mach 0.50 (2)
BIGFOIL.COM POLAR EXPORT
NACA65A216
NACA65A216 |  |  |  | Cl Max: | 1.0978 | at alpha= | 11 | deg
XFOIL ncrit=9 |  |  |  | L/D Max: | 80.2538 | at alpha= | 3 | deg
Re: | 2000000 |  |  | Cd Min: | 0.14903 | at alpha= | 16 | deg
Mach: | 0.5 |  |  | Cl=0 at alpha= | -1.286 | deg
|  |  |  | @ Cl=0.1, Cd= | 0.0054257
|  |  |  | @ Cl=0.4, Cd= | 0.0056877
|  |  |  | @ Cl=0.6, Cd= | 0.012113
alpha (deg) | Cl | Cd | Cm | Cl/Cd
-15 | -0.4767 | 0.1459 | -0.0488 | -3.2673
-14.5 | -0.4733 | 0.13715 | -0.0523 | -3.451
-13.5 | -0.5077 | 0.10936 | -0.0674 | -4.6425
-13 | -0.5491 | 0.09172 | -0.0791 | -5.9867
-12.5 | -0.5914 | 0.07304 | -0.093 | -8.0969
-12 | -0.6181 | 0.05758 | -0.1075 | -10.7346
-11.5 | -0.6396 | 0.04685 | -0.1153 | -13.6521
-11 | -0.6737 | 0.03791 | -0.1175 | -17.771
-10.5 | -0.698 | 0.03081 | -0.1163 | -22.655
-10 | -0.7162 | 0.02451 | -0.1125 | -29.2207
-9.5 | -0.7122 | 0.02003 | -0.1074 | -35.5567
-9 | -0.6875 | 0.01719 | -0.1027 | -39.9942
-8.5 | -0.6518 | 0.01515 | -0.0985 | -43.0231
-8 | -0.6121 | 0.01349 | -0.0945 | -45.3744
-7.5 | -0.5596 | 0.01253 | -0.0916 | -44.6608
-7 | -0.5036 | 0.01179 | -0.0893 | -42.7142
-6.5 | -0.4481 | 0.01102 | -0.0872 | -40.6624
-6 | -0.3852 | 0.01048 | -0.0863 | -36.7557
-5.5 | -0.3241 | 0.00985 | -0.0854 | -32.9036
-5 | -0.2689 | 0.00938 | -0.083 | -28.6674
-4.5 | -0.215 | 0.00902 | -0.0804 | -23.8359
-4 | -0.1684 | 0.00866 | -0.0763 | -19.4457
-3.5 | -0.1264 | 0.00841 | -0.0712 | -15.0297
-2.5 | -0.0719 | 0.00701 | -0.0558 | -10.2568
-2 | -0.0676 | 0.00577 | -0.0435 | -11.7158
-1.5 | -0.022 | 0.00548 | -0.0392 | -4.0146
-1 | 0.0294 | 0.00543 | -0.0361 | 5.4144
0.5 | 0.193 | 0.00542 | -0.0289 | 35.6089
1 | 0.2499 | 0.00544 | -0.0271 | 45.9375
1.5 | 0.3058 | 0.00551 | -0.025 | 55.4991
2 | 0.3617 | 0.0056 | -0.0229 | 64.5893
2.5 | 0.4185 | 0.00573 | -0.0209 | 73.0366
3 | 0.4743 | 0.00591 | -0.0188 | 80.2538
4 | 0.5473 | 0.00772 | -0.008 | 70.8938
4.5 | 0.5606 | 0.01015 | -0.0008 | 55.2315
5 | 0.5873 | 0.0119 | 0.0045 | 49.3529
6 | 0.6902 | 0.01363 | 0.0085 | 50.6383
6.5 | 0.7352 | 0.01484 | 0.0113 | 49.5418
7 | 0.7852 | 0.0159 | 0.0135 | 49.3836
7.5 | 0.8304 | 0.01725 | 0.0163 | 48.1391
8 | 0.8682 | 0.01905 | 0.0197 | 45.5748
8.5 | 0.9184 | 0.02034 | 0.022 | 45.1524
9 | 0.9646 | 0.0221 | 0.0242 | 43.6471
9.5 | 1.033 | 0.02469 | 0.0224 | 41.8388
10 | 1.0654 | 0.02718 | 0.0266 | 39.1979
10.5 | 1.0877 | 0.03047 | 0.0312 | 35.6974
11 | 1.0978 | 0.03469 | 0.036 | 31.646
11.5 | 1.0925 | 0.04016 | 0.0408 | 27.2037
12 | 1.0746 | 0.04707 | 0.0446 | 22.8298
12.5 | 1.046 | 0.05567 | 0.0461 | 18.7893
13 | 1.021 | 0.06502 | 0.0451 | 15.7029
13.5 | 0.979 | 0.0771 | 0.0412 | 12.6978
14 | 0.9458 | 0.08956 | 0.0353 | 10.5605
14.5 | 0.9168 | 0.10271 | 0.0279 | 8.9261
15 | 0.8803 | 0.11793 | 0.019 | 7.4646
15.5 | 0.8432 | 0.13391 | 0.0101 | 6.2968
16 | 0.8158 | 0.14903 | 0.0013 | 5.4741

## 57. Re 3M Mach 0.00 (1)
BIGFOIL.COM POLAR EXPORT
NACA65A216
NACA65A216 |  |  |  | Cl Max: | 1.348 | at alpha= | 13 | deg
JavaFoil+Calcfoil stall+Eppler ext transition |  |  |  | L/D Max: | 102.479 | at alpha= | 3 | deg
Re: | 3000000 |  |  | Cd Min: | 0.00521 | at alpha= | -2 | deg
Mach: | 0 |  |  | Cl=0 at alpha= | -1.6393 | deg
|  |  |  | @ Cl=0.1, Cd= | 0.00522
|  |  |  | @ Cl=0.4, Cd= | 0.0053626
|  |  |  | @ Cl=0.6, Cd= | 0.0074403
alpha (deg) | Cl | Cd | Cm | Cl/Cd
-18.5 | -0.842 | 0.14335 | -0.001 | -5.871
-18 | -0.863 | 0.13489 | -0.002 | -6.398
-17.5 | -0.883 | 0.12729 | -0.002 | -6.937
-17 | -0.902 | 0.11994 | -0.003 | -7.517
-16.5 | -0.919 | 0.11172 | -0.004 | -8.227
-16 | -0.932 | 0.10456 | -0.004 | -8.918
-15.5 | -0.938 | 0.09839 | -0.005 | -9.53
-15 | -0.942 | 0.0903 | -0.006 | -10.427
-14.5 | -1.034 | 0.03808 | -0.009 | -27.164
-14 | -1.059 | 0.02664 | -0.01 | -39.748
-13.5 | -1.062 | 0.02221 | -0.011 | -47.828
-13 | -1.053 | 0.02029 | -0.013 | -51.904
-12.5 | -1.044 | 0.01774 | -0.014 | -58.862
-12 | -1.029 | 0.01615 | -0.015 | -63.744
-11.5 | -1.008 | 0.01496 | -0.016 | -67.394
-11 | -0.981 | 0.01406 | -0.017 | -69.816
-10.5 | -0.95 | 0.01332 | -0.018 | -71.284
-10 | -0.915 | 0.01264 | -0.019 | -72.332
-9.5 | -0.876 | 0.01204 | -0.02 | -72.74
-9 | -0.835 | 0.01131 | -0.021 | -73.851
-8.5 | -0.794 | 0.01084 | -0.023 | -73.285
-8 | -0.745 | 0.01026 | -0.024 | -72.598
-7.5 | -0.693 | 0.00985 | -0.025 | -70.333
-7 | -0.639 | 0.00958 | -0.026 | -66.746
-6.5 | -0.584 | 0.00924 | -0.027 | -63.163
-6 | -0.527 | 0.00896 | -0.028 | -58.85
-5.5 | -0.469 | 0.00866 | -0.029 | -54.151
-5 | -0.41 | 0.00847 | -0.03 | -48.378
-4.5 | -0.35 | 0.00828 | -0.031 | -42.233
-4 | -0.289 | 0.00804 | -0.033 | -35.94
-3.5 | -0.228 | 0.00788 | -0.034 | -28.964
-3 | -0.167 | 0.00771 | -0.035 | -21.671
-2.5 | -0.106 | 0.00755 | -0.036 | -14.013
-2 | -0.044 | 0.00521 | -0.037 | -8.511
-1.5 | 0.017 | 0.00522 | -0.038 | 3.306
-1 | 0.079 | 0.00522 | -0.039 | 15.137
-0.5 | 0.141 | 0.00522 | -0.04 | 26.916
0 | 0.202 | 0.00524 | -0.041 | 38.623
0.5 | 0.264 | 0.00528 | -0.042 | 49.943
1 | 0.326 | 0.0053 | -0.044 | 61.462
1.5 | 0.387 | 0.00535 | -0.045 | 72.322
2 | 0.449 | 0.00541 | -0.046 | 82.932
2.5 | 0.509 | 0.00549 | -0.047 | 92.664
3 | 0.569 | 0.00556 | -0.048 | 102.479
3.5 | 0.63 | 0.00926 | -0.049 | 68.035
4 | 0.69 | 0.00967 | -0.05 | 71.336
4.5 | 0.749 | 0.00997 | -0.051 | 75.16
5 | 0.808 | 0.01038 | -0.052 | 77.839
5.5 | 0.864 | 0.01024 | -0.053 | 84.342
6 | 0.917 | 0.01095 | -0.054 | 83.752
6.5 | 0.969 | 0.01135 | -0.055 | 85.381
7 | 1.02 | 0.01178 | -0.056 | 86.577
7.5 | 1.069 | 0.01225 | -0.057 | 87.269
8 | 1.116 | 0.01272 | -0.058 | 87.681
8.5 | 1.16 | 0.01321 | -0.059 | 87.849
9 | 1.199 | 0.01423 | -0.06 | 84.292
9.5 | 1.235 | 0.0149 | -0.06 | 82.864
10 | 1.266 | 0.01559 | -0.061 | 81.167
10.5 | 1.292 | 0.01637 | -0.062 | 78.95
11 | 1.314 | 0.01712 | -0.063 | 76.749
11.5 | 1.33 | 0.01809 | -0.064 | 73.523
12 | 1.341 | 0.01913 | -0.065 | 70.106
12.5 | 1.347 | 0.02031 | -0.065 | 66.314
13 | 1.348 | 0.02151 | -0.066 | 62.645
13.5 | 1.344 | 0.02281 | -0.067 | 58.911
14 | 1.334 | 0.02484 | -0.067 | 53.681
14.5 | 1.319 | 0.02679 | -0.068 | 49.241
15 | 1.296 | 0.02991 | -0.068 | 43.324
15.5 | 1.264 | 0.03509 | -0.068 | 36.008
16 | 1.219 | 0.04426 | -0.066 | 27.553
16.5 | 1.122 | 0.07943 | -0.059 | 14.121
17 | 1.06 | 0.10799 | -0.052 | 9.819
17.5 | 1.021 | 0.12424 | -0.048 | 8.22
18 | 0.991 | 0.1314 | -0.047 | 7.541

## 58. Re 3M Mach 0.00 (2)
BIGFOIL.COM POLAR EXPORT
NACA65A216
NACA65A216 |  |  |  | Cl Max: | 1.5234 | at alpha= | 20 | deg
XFOIL ncrit=9 |  |  |  | L/D Max: | 87.7256 | at alpha= | 3.5 | deg
Re: | 3000000 |  |  | Cd Min: | 0.06156 | at alpha= | 20 | deg
Mach: | 0 |  |  | Cl=0 at alpha= | -1.4322 | deg
|  |  |  | @ Cl=0.1, Cd= | 0.0045752
|  |  |  | @ Cl=0.4, Cd= | 0.0049191
|  |  |  | @ Cl=0.6, Cd= | 0.0089353
alpha (deg) | Cl | Cd | Cm | Cl/Cd
-20 | -1.3141 | 0.0567 | -0.0725 | -23.1764
-19.5 | -1.3282 | 0.04955 | -0.0743 | -26.8052
-19 | -1.3261 | 0.04461 | -0.075 | -29.7265
-18.5 | -1.3135 | 0.04098 | -0.0752 | -32.0522
-18 | -1.3094 | 0.03678 | -0.0748 | -35.6009
-17.5 | -1.2929 | 0.0339 | -0.0742 | -38.1386
-17 | -1.2935 | 0.02985 | -0.0724 | -43.3333
-16.5 | -1.2805 | 0.02712 | -0.0706 | -47.2161
-16 | -1.2662 | 0.02468 | -0.0682 | -51.3047
-15.5 | -1.249 | 0.02272 | -0.0654 | -54.9736
-14.5 | -1.1742 | 0.01937 | -0.0663 | -60.6195
-13.5 | -1.0835 | 0.01651 | -0.0684 | -65.6269
-13 | -1.0457 | 0.01559 | -0.0672 | -67.075
-12.5 | -1.0107 | 0.01462 | -0.0653 | -69.1313
-12 | -0.9781 | 0.01355 | -0.0629 | -72.1845
-11.5 | -0.939 | 0.01283 | -0.0611 | -73.1878
-11 | -0.8976 | 0.01222 | -0.0596 | -73.4534
-10.5 | -0.8574 | 0.01153 | -0.0577 | -74.3625
-10 | -0.8139 | 0.01098 | -0.0562 | -74.1257
-9.5 | -0.7677 | 0.01054 | -0.0552 | -72.8368
-9 | -0.7224 | 0.01008 | -0.0538 | -71.6667
-8.5 | -0.675 | 0.00974 | -0.0528 | -69.3018
-8 | -0.6266 | 0.00935 | -0.0519 | -67.016
-7.5 | -0.5741 | 0.00902 | -0.0519 | -63.6475
-7 | -0.5196 | 0.00875 | -0.0523 | -59.3829
-6.5 | -0.4635 | 0.00843 | -0.053 | -54.9822
-6 | -0.4026 | 0.00821 | -0.0547 | -49.0378
-5.5 | -0.3479 | 0.00797 | -0.055 | -43.6512
-5 | -0.2956 | 0.00773 | -0.0548 | -38.2406
-4.5 | -0.2435 | 0.00757 | -0.0544 | -32.1664
-4 | -0.1937 | 0.00737 | -0.0535 | -26.2822
-3.5 | -0.1444 | 0.00717 | -0.0524 | -20.1395
-3 | -0.11 | 0.0065 | -0.0483 | -16.9231
-2.5 | -0.0778 | 0.00582 | -0.0438 | -13.3677
-2 | -0.0511 | 0.00494 | -0.038 | -10.3441
-1.5 | -0.0069 | 0.00471 | -0.0357 | -1.465
-1 | 0.044 | 0.00461 | -0.0349 | 9.5445
-0.5 | 0.0938 | 0.00458 | -0.0338 | 20.4803
0 | 0.1458 | 0.00454 | -0.0331 | 32.1145
0.5 | 0.1967 | 0.00455 | -0.0322 | 43.2308
1 | 0.2472 | 0.00459 | -0.0313 | 53.8562
1.5 | 0.2986 | 0.00467 | -0.0305 | 63.94
2 | 0.349 | 0.00473 | -0.0296 | 73.7844
3 | 0.4434 | 0.00508 | -0.0264 | 87.2835
3.5 | 0.486 | 0.00554 | -0.024 | 87.7256
4 | 0.5183 | 0.00664 | -0.0199 | 78.0572
4.5 | 0.5626 | 0.00791 | -0.019 | 71.1252
5 | 0.6009 | 0.00896 | -0.0165 | 67.0647
6 | 0.7009 | 0.00968 | -0.0155 | 72.407
6.5 | 0.7491 | 0.01006 | -0.0147 | 74.4632
7 | 0.7978 | 0.0104 | -0.0141 | 76.7115
7.5 | 0.8433 | 0.01086 | -0.0129 | 77.6519
8 | 0.8888 | 0.01131 | -0.0118 | 78.5853
8.5 | 0.9344 | 0.01175 | -0.0109 | 79.5234
9 | 0.9777 | 0.01229 | -0.0096 | 79.5525
9.5 | 1.0211 | 0.01276 | -0.0084 | 80.0235
10 | 1.0914 | 0.01335 | -0.0132 | 81.7528
10.5 | 1.1323 | 0.01431 | -0.0118 | 79.1265
11 | 1.1652 | 0.01524 | -0.0091 | 76.4567
11.5 | 1.1965 | 0.01632 | -0.0063 | 73.315
12 | 1.2267 | 0.01754 | -0.0036 | 69.9373
12.5 | 1.2549 | 0.01892 | -0.0009 | 66.3266
13 | 1.285 | 0.02026 | 0.0014 | 63.4255
13.5 | 1.3121 | 0.02183 | 0.0038 | 60.1054
14 | 1.335 | 0.02373 | 0.0064 | 56.2579
14.5 | 1.3615 | 0.02546 | 0.0084 | 53.476
15 | 1.3882 | 0.02726 | 0.0102 | 50.9244
15.5 | 1.409 | 0.02955 | 0.0123 | 47.6819
16 | 1.4258 | 0.03225 | 0.0143 | 44.2109
16.5 | 1.4437 | 0.03497 | 0.016 | 41.284
17 | 1.4625 | 0.03772 | 0.0174 | 38.7725
17.5 | 1.4807 | 0.04061 | 0.0185 | 36.4615
18 | 1.495 | 0.04396 | 0.0194 | 34.0082
18.5 | 1.5065 | 0.04767 | 0.0203 | 31.6027
19 | 1.5134 | 0.052 | 0.0209 | 29.1038
19.5 | 1.5114 | 0.05742 | 0.0212 | 26.3218
20 | 1.5234 | 0.06156 | 0.021 | 24.7466

## 59. Re 3M Mach 0.10 (1)
BIGFOIL.COM POLAR EXPORT
NACA65A216
NACA65A216 |  |  |  | Cl Max: | 1.336 | at alpha= | 12.5 | deg
JavaFoil+Calcfoil stall+Eppler ext transition |  |  |  | L/D Max: | 102.649 | at alpha= | 3 | deg
Re: | 3000000 |  |  | Cd Min: | 0.00522 | at alpha= | -1 | deg
Mach: | 0.1 |  |  | Cl=0 at alpha= | -1.6371 | deg
|  |  |  | @ Cl=0.1, Cd= | 0.0052234
|  |  |  | @ Cl=0.4, Cd= | 0.0053606
|  |  |  | @ Cl=0.6, Cd= | 0.0073151
alpha (deg) | Cl | Cd | Cm | Cl/Cd
-18.5 | -0.798 | 0.1471 | -0.001 | -5.428
-18 | -0.824 | 0.1371 | -0.002 | -6.008
-17.5 | -0.847 | 0.1292 | -0.002 | -6.556
-17 | -0.869 | 0.12249 | -0.003 | -7.094
-16.5 | -0.888 | 0.11705 | -0.003 | -7.583
-16 | -0.904 | 0.10923 | -0.004 | -8.279
-15.5 | -0.913 | 0.1028 | -0.005 | -8.878
-15 | -0.919 | 0.0948 | -0.006 | -9.692
-14.5 | -0.929 | 0.08274 | -0.007 | -11.222
-14 | -1.033 | 0.03053 | -0.01 | -33.818
-13.5 | -1.045 | 0.02395 | -0.011 | -43.609
-13 | -1.041 | 0.02126 | -0.013 | -48.944
-12.5 | -1.035 | 0.01847 | -0.014 | -56.001
-12 | -1.022 | 0.01661 | -0.015 | -61.563
-11.5 | -1.004 | 0.01523 | -0.016 | -65.952
-11 | -0.979 | 0.01426 | -0.017 | -68.648
-10.5 | -0.949 | 0.01348 | -0.018 | -70.385
-10 | -0.915 | 0.01279 | -0.019 | -71.547
-9.5 | -0.877 | 0.01216 | -0.02 | -72.115
-9 | -0.836 | 0.01146 | -0.022 | -73.013
-8.5 | -0.797 | 0.01089 | -0.023 | -73.146
-8 | -0.747 | 0.01041 | -0.024 | -71.748
-7.5 | -0.696 | 0.00998 | -0.025 | -69.691
-7 | -0.642 | 0.00961 | -0.026 | -66.808
-6.5 | -0.586 | 0.00926 | -0.027 | -63.32
-6 | -0.529 | 0.00897 | -0.028 | -59.035
-5.5 | -0.471 | 0.00872 | -0.029 | -54.033
-5 | -0.412 | 0.00849 | -0.03 | -48.504
-4.5 | -0.351 | 0.00829 | -0.032 | -42.405
-4 | -0.291 | 0.00809 | -0.033 | -35.897
-3.5 | -0.229 | 0.00793 | -0.034 | -28.931
-3 | -0.168 | 0.00776 | -0.035 | -21.654
-2.5 | -0.106 | 0.00759 | -0.036 | -14.005
-2 | -0.045 | 0.00523 | -0.037 | -8.52
-1.5 | 0.017 | 0.00523 | -0.038 | 3.32
-1 | 0.079 | 0.00522 | -0.039 | 15.203
-0.5 | 0.141 | 0.00523 | -0.04 | 27.048
0 | 0.203 | 0.00523 | -0.042 | 38.843
0.5 | 0.265 | 0.00529 | -0.043 | 50.184
1 | 0.327 | 0.00533 | -0.044 | 61.371
1.5 | 0.389 | 0.00535 | -0.045 | 72.673
2 | 0.451 | 0.00541 | -0.046 | 83.322
2.5 | 0.511 | 0.0055 | -0.047 | 92.956
3 | 0.572 | 0.00558 | -0.048 | 102.649
3.5 | 0.633 | 0.00936 | -0.049 | 67.624
4 | 0.693 | 0.0097 | -0.05 | 71.489
4.5 | 0.753 | 0.01009 | -0.051 | 74.638
5 | 0.812 | 0.01042 | -0.052 | 77.894
5.5 | 0.867 | 0.00995 | -0.053 | 87.18
6 | 0.921 | 0.01102 | -0.054 | 83.55
6.5 | 0.973 | 0.01142 | -0.055 | 85.178
7 | 1.024 | 0.01186 | -0.056 | 86.318
7.5 | 1.073 | 0.01234 | -0.057 | 86.945
8 | 1.119 | 0.01283 | -0.058 | 87.275
8.5 | 1.164 | 0.01332 | -0.059 | 87.35
9 | 1.202 | 0.01437 | -0.06 | 83.667
9.5 | 1.237 | 0.01506 | -0.061 | 82.134
10 | 1.267 | 0.01578 | -0.062 | 80.282
10.5 | 1.292 | 0.01657 | -0.062 | 77.922
11 | 1.312 | 0.01735 | -0.063 | 75.57
11.5 | 1.325 | 0.01838 | -0.064 | 72.117
12 | 1.334 | 0.01946 | -0.065 | 68.515
12.5 | 1.336 | 0.0207 | -0.066 | 64.576
13 | 1.334 | 0.02194 | -0.066 | 60.818
13.5 | 1.326 | 0.02358 | -0.067 | 56.24
14 | 1.312 | 0.0256 | -0.068 | 51.245
14.5 | 1.288 | 0.02873 | -0.068 | 44.835
15 | 1.259 | 0.03236 | -0.068 | 38.923
15.5 | 1.212 | 0.04127 | -0.066 | 29.364
16 | 1.103 | 0.07934 | -0.058 | 13.897
16.5 | 1.042 | 0.10549 | -0.051 | 9.882
17 | 1.006 | 0.11922 | -0.047 | 8.436
17.5 | 0.97 | 0.131 | -0.045 | 7.405

## 60. Re 3M Mach 0.10 (2)
BIGFOIL.COM POLAR EXPORT
NACA65A216
NACA65A216 |  |  |  | Cl Max: | 1.5069 | at alpha= | 20 | deg
XFOIL ncrit=9 |  |  |  | L/D Max: | 87.4327 | at alpha= | 3.5 | deg
Re: | 3000000 |  |  | Cd Min: | 0.06564 | at alpha= | 20 | deg
Mach: | 0.1 |  |  | Cl=0 at alpha= | -1.4291 | deg
|  |  |  | @ Cl=0.1, Cd= | 0.0045853
|  |  |  | @ Cl=0.4, Cd= | 0.004867
|  |  |  | @ Cl=0.6, Cd= | 0.008963
alpha (deg) | Cl | Cd | Cm | Cl/Cd
-20 | -1.2759 | 0.0636 | -0.0724 | -20.0613
-19.5 | -1.3008 | 0.05459 | -0.0754 | -23.8285
-19 | -1.3038 | 0.04875 | -0.0767 | -26.7446
-18.5 | -1.2961 | 0.04432 | -0.0773 | -29.2441
-18 | -1.2965 | 0.03943 | -0.0773 | -32.8811
-17.5 | -1.2808 | 0.03627 | -0.0768 | -35.3129
-17 | -1.2782 | 0.03225 | -0.0755 | -39.6341
-16.5 | -1.2713 | 0.02885 | -0.0736 | -44.0659
-16 | -1.2591 | 0.02612 | -0.0713 | -48.2044
-15.5 | -1.2442 | 0.02385 | -0.0685 | -52.1677
-14.5 | -1.1765 | 0.02015 | -0.0682 | -58.3871
-14 | -1.134 | 0.01838 | -0.0689 | -61.6975
-13.5 | -1.0849 | 0.01698 | -0.0707 | -63.8928
-13 | -1.047 | 0.01598 | -0.0694 | -65.5194
-12.5 | -1.0113 | 0.01498 | -0.0676 | -67.51
-12 | -0.9794 | 0.01383 | -0.0649 | -70.8171
-11 | -0.8998 | 0.01238 | -0.0613 | -72.6817
-10.5 | -0.8591 | 0.01169 | -0.0594 | -73.4902
-10 | -0.8156 | 0.01112 | -0.0578 | -73.3453
-9.5 | -0.7702 | 0.01062 | -0.0565 | -72.5235
-9 | -0.7239 | 0.01017 | -0.0552 | -71.1799
-8.5 | -0.6765 | 0.00979 | -0.054 | -69.1011
-8 | -0.6286 | 0.00941 | -0.0529 | -66.8013
-7.5 | -0.5763 | 0.00908 | -0.0527 | -63.4692
-7 | -0.5212 | 0.00881 | -0.0531 | -59.16
-6.5 | -0.4654 | 0.00847 | -0.0536 | -54.9469
-6 | -0.4044 | 0.00824 | -0.0553 | -49.0777
-5.5 | -0.3489 | 0.008 | -0.0557 | -43.6125
-5 | -0.2965 | 0.00776 | -0.0553 | -38.2088
-4.5 | -0.2442 | 0.00759 | -0.0549 | -32.1739
-4 | -0.1942 | 0.0074 | -0.0539 | -26.2432
-3.5 | -0.1445 | 0.00719 | -0.0529 | -20.0974
-3 | -0.1097 | 0.00654 | -0.0488 | -16.7737
-2.5 | -0.0773 | 0.00587 | -0.0442 | -13.1687
-2 | -0.0512 | 0.00496 | -0.0383 | -10.3226
-1.5 | -0.0072 | 0.00472 | -0.0359 | -1.5254
-1 | 0.0436 | 0.00462 | -0.0349 | 9.4372
-0.5 | 0.0939 | 0.00459 | -0.0339 | 20.4575
0 | 0.1459 | 0.00455 | -0.0331 | 32.0659
0.5 | 0.1972 | 0.00456 | -0.0323 | 43.2456
1 | 0.248 | 0.0046 | -0.0313 | 53.913
1.5 | 0.2994 | 0.00468 | -0.0305 | 63.9744
2 | 0.3496 | 0.00474 | -0.0294 | 73.7553
2.5 | 0.3986 | 0.00486 | -0.0281 | 82.0165
3 | 0.4445 | 0.00509 | -0.0261 | 87.3281
3.5 | 0.487 | 0.00557 | -0.0237 | 87.4327
4.5 | 0.5631 | 0.008 | -0.0185 | 70.3875
5 | 0.6018 | 0.00901 | -0.016 | 66.7925
5.5 | 0.652 | 0.00939 | -0.0154 | 69.4356
6 | 0.7021 | 0.00974 | -0.0149 | 72.0842
6.5 | 0.7505 | 0.01013 | -0.0141 | 74.0869
7 | 0.7993 | 0.01048 | -0.0133 | 76.2691
7.5 | 0.8445 | 0.01096 | -0.012 | 77.0529
8 | 0.8904 | 0.01142 | -0.0109 | 77.9685
8.5 | 0.9358 | 0.01189 | -0.0098 | 78.7048
9 | 0.9791 | 0.01246 | -0.0085 | 78.5795
9.5 | 1.0232 | 0.01293 | -0.0073 | 79.1338
10 | 1.0937 | 0.01359 | -0.0121 | 80.4783
10.5 | 1.134 | 0.01455 | -0.0104 | 77.9381
11 | 1.1665 | 0.01555 | -0.0075 | 75.0161
11.5 | 1.1967 | 0.01674 | -0.0046 | 71.4875
12 | 1.2267 | 0.01802 | -0.0018 | 68.0744
12.5 | 1.2555 | 0.01943 | 0.0009 | 64.6166
13 | 1.2847 | 0.02088 | 0.0033 | 61.5278
13.5 | 1.3107 | 0.02259 | 0.0059 | 58.0212
14 | 1.3352 | 0.02448 | 0.0084 | 54.5425
14.5 | 1.3613 | 0.02633 | 0.0105 | 51.7015
15 | 1.3874 | 0.02826 | 0.0123 | 49.0941
15.5 | 1.4071 | 0.03072 | 0.0145 | 45.804
16 | 1.4219 | 0.0337 | 0.0166 | 42.1929
16.5 | 1.441 | 0.03644 | 0.0182 | 39.5445
17 | 1.4595 | 0.03935 | 0.0195 | 37.0902
17.5 | 1.4766 | 0.04248 | 0.0206 | 34.7599
18 | 1.4887 | 0.04616 | 0.0216 | 32.2509
18.5 | 1.4933 | 0.05072 | 0.0225 | 29.442
19 | 1.4926 | 0.05604 | 0.023 | 26.6345
19.5 | 1.4987 | 0.06087 | 0.0229 | 24.6213
20 | 1.5069 | 0.06564 | 0.0225 | 22.957

## 61. Re 3M Mach 0.25 (1)
BIGFOIL.COM POLAR EXPORT
NACA65A216
NACA65A216 |  |  |  | Cl Max: | 1.282 | at alpha= | 11 | deg
JavaFoil+Calcfoil stall+Eppler ext transition |  |  |  | L/D Max: | 104.045 | at alpha= | 3 | deg
Re: | 3000000 |  |  | Cd Min: | 0.00527 | at alpha= | -2 | deg
Mach: | 0.25 |  |  | Cl=0 at alpha= | -1.6406 | deg
|  |  |  | @ Cl=0.1, Cd= | 0.0052757
|  |  |  | @ Cl=0.4, Cd= | 0.00542
|  |  |  | @ Cl=0.6, Cd= | 0.0064126
alpha (deg) | Cl | Cd | Cm | Cl/Cd
-17 | -0.589 | 0.14243 | -0.003 | -4.136
-16.5 | -0.645 | 0.12984 | -0.003 | -4.97
-16 | -0.694 | 0.12391 | -0.004 | -5.605
-15.5 | -0.731 | 0.11591 | -0.004 | -6.306
-15 | -0.761 | 0.10768 | -0.005 | -7.064
-14.5 | -0.785 | 0.10069 | -0.006 | -7.793
-14 | -0.803 | 0.09452 | -0.006 | -8.494
-13.5 | -0.821 | 0.08509 | -0.008 | -9.649
-13 | -0.832 | 0.07811 | -0.009 | -10.653
-12.5 | -0.875 | 0.05206 | -0.012 | -16.816
-12 | -0.964 | 0.0204 | -0.015 | -47.222
-11.5 | -0.962 | 0.01784 | -0.016 | -53.936
-11 | -0.955 | 0.01587 | -0.017 | -60.164
-10.5 | -0.937 | 0.01463 | -0.019 | -64.028
-10 | -0.91 | 0.01378 | -0.02 | -66.086
-9.5 | -0.879 | 0.01291 | -0.021 | -68.052
-9 | -0.842 | 0.01222 | -0.022 | -68.855
-8.5 | -0.801 | 0.0114 | -0.023 | -70.252
-8 | -0.761 | 0.01094 | -0.025 | -69.507
-7.5 | -0.71 | 0.01042 | -0.026 | -68.083
-7 | -0.656 | 0.00997 | -0.027 | -65.793
-6.5 | -0.6 | 0.00958 | -0.028 | -62.647
-6 | -0.543 | 0.00923 | -0.029 | -58.784
-5.5 | -0.483 | 0.00892 | -0.03 | -54.187
-5 | -0.422 | 0.0087 | -0.031 | -48.544
-4.5 | -0.361 | 0.00843 | -0.032 | -42.802
-4 | -0.298 | 0.00823 | -0.034 | -36.243
-3.5 | -0.236 | 0.008 | -0.035 | -29.439
-3 | -0.173 | 0.00784 | -0.036 | -22
-2.5 | -0.109 | 0.00767 | -0.037 | -14.24
-2 | -0.046 | 0.00527 | -0.038 | -8.691
-1.5 | 0.018 | 0.00527 | -0.039 | 3.386
-1 | 0.082 | 0.00527 | -0.04 | 15.482
-0.5 | 0.145 | 0.00529 | -0.042 | 27.449
0 | 0.209 | 0.00532 | -0.043 | 39.302
0.5 | 0.273 | 0.00533 | -0.044 | 51.102
1 | 0.336 | 0.00537 | -0.045 | 62.563
1.5 | 0.4 | 0.00542 | -0.046 | 73.798
2 | 0.463 | 0.00546 | -0.047 | 84.866
2.5 | 0.525 | 0.00556 | -0.048 | 94.494
3 | 0.588 | 0.00565 | -0.049 | 104.045
3.5 | 0.65 | 0.00959 | -0.051 | 67.764
4 | 0.712 | 0.01004 | -0.052 | 70.93
4.5 | 0.771 | 0.00994 | -0.053 | 77.62
5 | 0.83 | 0.01063 | -0.054 | 78.045
5.5 | 0.886 | 0.01101 | -0.055 | 80.534
6 | 0.941 | 0.01141 | -0.056 | 82.481
6.5 | 0.994 | 0.01189 | -0.057 | 83.596
7 | 1.045 | 0.01234 | -0.057 | 84.661
7.5 | 1.093 | 0.01289 | -0.058 | 84.822
8 | 1.138 | 0.01345 | -0.059 | 84.645
8.5 | 1.18 | 0.01402 | -0.06 | 84.143
9 | 1.214 | 0.01524 | -0.061 | 79.687
9.5 | 1.242 | 0.01605 | -0.062 | 77.397
10 | 1.264 | 0.01691 | -0.063 | 74.738
10.5 | 1.277 | 0.01794 | -0.064 | 71.198
11 | 1.282 | 0.01908 | -0.065 | 67.197
11.5 | 1.278 | 0.02038 | -0.066 | 62.728
12 | 1.266 | 0.02192 | -0.066 | 57.748
12.5 | 1.245 | 0.02345 | -0.067 | 53.109
13 | 1.211 | 0.02607 | -0.067 | 46.461
13.5 | 1.159 | 0.03123 | -0.067 | 37.108
14 | 0.985 | 0.08374 | -0.05 | 11.761
14.5 | 0.92 | 0.10264 | -0.042 | 8.967
15 | 0.87 | 0.11046 | -0.041 | 7.877
15.5 | 0.816 | 0.11825 | -0.04 | 6.899
16 | 0.756 | 0.12853 | -0.039 | 5.885

## 62. Re 3M Mach 0.25 (2)
BIGFOIL.COM POLAR EXPORT
NACA65A216
NACA65A216 |  |  |  | Cl Max: | 1.4245 | at alpha= | 17.5 | deg
XFOIL ncrit=9 |  |  |  | L/D Max: | 87.0656 | at alpha= | 3 | deg
Re: | 3000000 |  |  | Cd Min: | 0.16256 | at alpha= | -20 | deg
Mach: | 0.25 |  |  | Cl=0 at alpha= | -1.4085 | deg
|  |  |  | @ Cl=0.1, Cd= | 0.0046377
|  |  |  | @ Cl=0.4, Cd= | 0.0049029
|  |  |  | @ Cl=0.6, Cd= | 0.0091708
alpha (deg) | Cl | Cd | Cm | Cl/Cd
-20 | -0.758 | 0.16256 | -0.0258 | -4.6629
-19 | -0.9907 | 0.10308 | -0.0595 | -9.611
-18.5 | -1.0597 | 0.08411 | -0.0705 | -12.599
-18 | -1.1198 | 0.06812 | -0.0795 | -16.4386
-17.5 | -1.1262 | 0.06048 | -0.0826 | -18.621
-17 | -1.1591 | 0.05059 | -0.0859 | -22.9116
-16.5 | -1.1708 | 0.04385 | -0.0868 | -26.7001
-16 | -1.1783 | 0.03817 | -0.0863 | -30.8698
-15.5 | -1.1932 | 0.03254 | -0.0843 | -36.6687
-15 | -1.1875 | 0.02903 | -0.0815 | -40.906
-14 | -1.1348 | 0.02309 | -0.0799 | -49.1468
-13.5 | -1.0881 | 0.02049 | -0.082 | -53.104
-13 | -1.0462 | 0.01882 | -0.0817 | -55.5898
-12.5 | -1.0144 | 0.01721 | -0.0793 | -58.9425
-12 | -0.98 | 0.01586 | -0.0767 | -61.7907
-11.5 | -0.946 | 0.01455 | -0.0739 | -65.0172
-11 | -0.9081 | 0.01349 | -0.0713 | -67.3165
-10.5 | -0.8668 | 0.01265 | -0.0689 | -68.5217
-10 | -0.8251 | 0.01185 | -0.0665 | -69.6287
-9.5 | -0.7799 | 0.01122 | -0.0644 | -69.5098
-9 | -0.7341 | 0.01063 | -0.0624 | -69.0593
-8.5 | -0.6853 | 0.01014 | -0.0608 | -67.5838
-8 | -0.6346 | 0.00976 | -0.0596 | -65.0205
-7.5 | -0.5844 | 0.00937 | -0.0583 | -62.3693
-7 | -0.531 | 0.00906 | -0.0575 | -58.6093
-6.5 | -0.4746 | 0.0087 | -0.0575 | -54.5517
-6 | -0.4137 | 0.0084 | -0.0585 | -49.25
-5.5 | -0.3538 | 0.0082 | -0.0593 | -43.1463
-5 | -0.3007 | 0.00791 | -0.0586 | -38.0152
-4.5 | -0.2478 | 0.0077 | -0.0578 | -32.1818
-4 | -0.1959 | 0.00751 | -0.0567 | -26.0852
-3 | -0.1059 | 0.00681 | -0.0518 | -15.5507
-2.5 | -0.0744 | 0.0061 | -0.0467 | -12.1967
-2 | -0.0513 | 0.00516 | -0.0397 | -9.9419
-1.5 | -0.0092 | 0.00476 | -0.0366 | -1.9328
-1 | 0.0411 | 0.00469 | -0.0351 | 8.7633
-0.5 | 0.0942 | 0.00464 | -0.0342 | 20.3017
0 | 0.1456 | 0.00462 | -0.033 | 31.5152
0.5 | 0.1996 | 0.0046 | -0.0323 | 43.3913
1 | 0.2512 | 0.00466 | -0.0311 | 53.9056
1.5 | 0.3014 | 0.00471 | -0.0296 | 63.9915
2 | 0.3521 | 0.00479 | -0.0282 | 73.5073
2.5 | 0.403 | 0.00491 | -0.0269 | 82.0774
3 | 0.451 | 0.00518 | -0.025 | 87.0656
3.5 | 0.4929 | 0.00576 | -0.0221 | 85.5729
4 | 0.5276 | 0.00702 | -0.0183 | 75.1567
4.5 | 0.5657 | 0.00842 | -0.0157 | 67.1853
5 | 0.6059 | 0.0093 | -0.013 | 65.1505
5.5 | 0.6585 | 0.00966 | -0.0125 | 68.1677
6 | 0.7077 | 0.0101 | -0.0114 | 70.0693
6.5 | 0.7573 | 0.01052 | -0.0103 | 71.9867
7 | 0.8058 | 0.01097 | -0.0091 | 73.4549
7.5 | 0.8507 | 0.01159 | -0.0073 | 73.3995
8 | 0.8983 | 0.01209 | -0.006 | 74.3011
9 | 0.9873 | 0.01342 | -0.0027 | 73.5693
9.5 | 1.032 | 0.01403 | -0.0011 | 73.5567
10 | 1.0957 | 0.01508 | -0.0037 | 72.6592
10.5 | 1.1388 | 0.01622 | -0.0024 | 70.2096
11 | 1.17 | 0.01757 | 0.0009 | 66.5908
11.5 | 1.2007 | 0.01906 | 0.0041 | 62.9958
12 | 1.2302 | 0.02069 | 0.0073 | 59.4587
12.5 | 1.257 | 0.02256 | 0.0104 | 55.7181
13 | 1.2813 | 0.0247 | 0.0135 | 51.8745
13.5 | 1.3089 | 0.02675 | 0.0161 | 48.9308
14 | 1.3329 | 0.02914 | 0.0187 | 45.7412
14.5 | 1.3542 | 0.03183 | 0.0213 | 42.5448
15 | 1.3684 | 0.03521 | 0.0239 | 38.864
15.5 | 1.3851 | 0.03855 | 0.0259 | 35.93
16 | 1.402 | 0.04205 | 0.0277 | 33.3413
16.5 | 1.4129 | 0.0462 | 0.0291 | 30.5823
17 | 1.4235 | 0.0506 | 0.0303 | 28.1324
17.5 | 1.4245 | 0.05611 | 0.0309 | 25.3876
18 | 1.4232 | 0.06215 | 0.031 | 22.8994
18.5 | 1.405 | 0.0704 | 0.0301 | 19.9574
19 | 1.3773 | 0.08041 | 0.0277 | 17.1285
19.5 | 1.3631 | 0.08924 | 0.0248 | 15.2745
20 | 1.3232 | 0.1022 | 0.0193 | 12.9472

## 63. Re 3M Mach 0.50 (1)
BIGFOIL.COM POLAR EXPORT
NACA65A216
NACA65A216 |  |  |  | Cl Max: | 1.204 | at alpha= | 20 | deg
JavaFoil+Calcfoil stall+Eppler ext transition |  |  |  | L/D Max: | 99.276 | at alpha= | 2.5 | deg
Re: | 3000000 |  |  | Cd Min: | 0.00545 | at alpha= | -1.5 | deg
Mach: | 0.5 |  |  | Cl=0 at alpha= | -1.6408 | deg
|  |  |  | @ Cl=0.1, Cd= | 0.0054638
|  |  |  | @ Cl=0.4, Cd= | 0.0056406
|  |  |  | @ Cl=0.6, Cd= | 0.0067936
alpha (deg) | Cl | Cd | Cm | Cl/Cd
-20 | -1.027 | 0.17117 | 0 | -6
-19.5 | -0.999 | 0.16403 | 0 | -6.093
-19 | -0.972 | 0.159 | -0.001 | -6.114
-18.5 | -0.947 | 0.15673 | -0.002 | -6.041
-18 | -0.916 | 0.15055 | -0.002 | -6.086
-17.5 | -0.888 | 0.14384 | -0.003 | -6.177
-17 | -0.861 | 0.13827 | -0.003 | -6.226
-16.5 | -0.834 | 0.13298 | -0.004 | -6.269
-16 | -0.806 | 0.12886 | -0.004 | -6.257
-15.5 | -0.779 | 0.12281 | -0.005 | -6.343
-15 | -0.752 | 0.12265 | -0.006 | -6.128
-14.5 | -0.722 | 0.11638 | -0.006 | -6.207
-14 | -0.695 | 0.11018 | -0.006 | -6.305
-13.5 | -0.667 | 0.10665 | -0.007 | -6.255
-13 | -0.639 | 0.10771 | -0.008 | -5.936
-12.5 | -0.612 | 0.09925 | -0.008 | -6.164
-12 | -0.583 | 0.09614 | -0.009 | -6.066
-11.5 | -0.555 | 0.09393 | -0.009 | -5.909
-11 | -0.527 | 0.091 | -0.01 | -5.793
-10.5 | -0.499 | 0.08693 | -0.01 | -5.744
-10 | -0.471 | 0.0754 | -0.01 | -6.244
-9.5 | -0.444 | 0.06554 | -0.012 | -6.77
-9 | -0.417 | 0.06096 | -0.013 | -6.837
-8.5 | -0.566 | 0.05363 | -0.015 | -10.547
-8 | -0.734 | 0.01432 | -0.027 | -51.28
-7.5 | -0.726 | 0.01287 | -0.028 | -56.417
-7 | -0.692 | 0.01186 | -0.03 | -58.357
-6.5 | -0.646 | 0.01115 | -0.031 | -57.927
-6 | -0.592 | 0.0106 | -0.032 | -55.853
-5.5 | -0.535 | 0.01011 | -0.034 | -52.859
-5 | -0.469 | 0.00952 | -0.035 | -49.23
-4.5 | -0.401 | 0.00926 | -0.036 | -43.327
-4 | -0.332 | 0.00892 | -0.038 | -37.245
-3.5 | -0.263 | 0.0086 | -0.039 | -30.537
-3 | -0.193 | 0.00839 | -0.04 | -22.963
-2.5 | -0.122 | 0.00816 | -0.041 | -14.954
-2 | -0.051 | 0.00794 | -0.043 | -6.436
-1.5 | 0.02 | 0.00545 | -0.044 | 3.659
-1 | 0.091 | 0.00546 | -0.045 | 16.687
-0.5 | 0.162 | 0.00549 | -0.046 | 29.569
0 | 0.234 | 0.00554 | -0.048 | 42.179
0.5 | 0.305 | 0.00558 | -0.049 | 54.648
1 | 0.376 | 0.0056 | -0.05 | 67.147
1.5 | 0.447 | 0.00572 | -0.052 | 78.121
2 | 0.518 | 0.00581 | -0.053 | 89.239
2.5 | 0.587 | 0.00591 | -0.054 | 99.276
3 | 0.651 | 0.01026 | -0.055 | 63.425
3.5 | 0.718 | 0.01074 | -0.056 | 66.85
4 | 0.784 | 0.0112 | -0.057 | 69.992
4.5 | 0.849 | 0.01169 | -0.058 | 72.606
5 | 0.912 | 0.0122 | -0.059 | 74.783
5.5 | 0.973 | 0.01281 | -0.061 | 75.957
6 | 1.028 | 0.01347 | -0.062 | 76.315
6.5 | 1.076 | 0.01425 | -0.063 | 75.535
7 | 1.116 | 0.0151 | -0.064 | 73.862
7.5 | 1.14 | 0.01664 | -0.065 | 68.49
8 | 1.139 | 0.01809 | -0.066 | 62.982
8.5 | 1.086 | 0.02001 | -0.067 | 54.273
9 | 0.602 | 0.0602 | -0.038 | 9.994
9.5 | 0.626 | 0.07037 | -0.035 | 8.902
10 | 0.653 | 0.07545 | -0.033 | 8.648
10.5 | 0.681 | 0.08569 | -0.035 | 7.943
11 | 0.708 | 0.08685 | -0.035 | 8.152
11.5 | 0.735 | 0.09135 | -0.036 | 8.05
12 | 0.764 | 0.10101 | -0.038 | 7.563
12.5 | 0.792 | 0.09924 | -0.039 | 7.976
13 | 0.819 | 0.10559 | -0.039 | 7.754
13.5 | 0.846 | 0.1092 | -0.04 | 7.745
14 | 0.873 | 0.11446 | -0.041 | 7.629
14.5 | 0.902 | 0.11757 | -0.044 | 7.675
15 | 0.929 | 0.12211 | -0.044 | 7.608
15.5 | 0.956 | 0.12448 | -0.044 | 7.679
16 | 0.983 | 0.13191 | -0.045 | 7.45
16.5 | 1.01 | 0.13418 | -0.046 | 7.529
17 | 1.039 | 0.14098 | -0.049 | 7.373
17.5 | 1.071 | 0.15048 | -0.052 | 7.119
18 | 1.093 | 0.1512 | -0.051 | 7.232
18.5 | 1.121 | 0.15607 | -0.051 | 7.18
19 | 1.157 | 0.1592 | -0.057 | 7.266
19.5 | 1.177 | 0.16791 | -0.055 | 7.008
20 | 1.204 | 0.17263 | -0.056 | 6.974

## 64. Re 3M Mach 0.50 (2)
BIGFOIL.COM POLAR EXPORT
NACA65A216
NACA65A216 |  |  |  | Cl Max: | 1.1499 | at alpha= | 11 | deg
XFOIL ncrit=9 |  |  |  | L/D Max: | 189.787 | at alpha= | -0.5 | deg
Re: | 3000000 |  |  | Cd Min: | 0.13976 | at alpha= | 16 | deg
Mach: | 0.5 |  |  | Cl=0 at alpha= | -1.347 | deg
|  |  |  | @ Cl=0.1, Cd= | 0.001494
|  |  |  | @ Cl=0.4, Cd= | 0.0051664
|  |  |  | @ Cl=0.6, Cd= | 0.010792
alpha (deg) | Cl | Cd | Cm | Cl/Cd
-15 | -0.4177 | 0.10813 | -0.075 | -3.8629
-14.5 | -0.4432 | 0.09765 | -0.0813 | -4.5387
-14 | -0.4809 | 0.08501 | -0.0883 | -5.657
-13.5 | -0.5282 | 0.07022 | -0.0956 | -7.5221
-13 | -0.5527 | 0.0581 | -0.1017 | -9.5129
-12 | -0.6257 | 0.03387 | -0.1118 | -18.4736
-11.5 | -0.6633 | 0.02394 | -0.1134 | -27.7068
-11 | -0.697 | 0.01594 | -0.1125 | -43.7265
-10.5 | -0.7272 | 0.00962 | -0.109 | -75.5925
-10 | -0.7318 | 0.00601 | -0.1043 | -121.7637
-9.5 | -0.7192 | 0.00396 | -0.0996 | -181.6162
-9 | -0.6934 | 0.00281 | -0.0953 | -246.7616
-7.5 | -0.5685 | 0.00153 | -0.0854 | -371.5686
-7 | -0.5144 | 0.00138 | -0.0832 | -372.7536
-6.5 | -0.4524 | 0.00128 | -0.0824 | -353.4375
-6 | -0.3882 | 0.00117 | -0.0822 | -331.7949
-5 | -0.2752 | 0.00103 | -0.0786 | -267.1845
-4.5 | -0.2272 | 0.00097 | -0.0751 | -234.2268
-4 | -0.1828 | 0.00094 | -0.0707 | -194.4681
-3.5 | -0.1338 | 0.0009 | -0.0673 | -148.6667
-3 | -0.0861 | 0.00087 | -0.0638 | -98.9655
-2.5 | -0.0505 | 0.00078 | -0.058 | -64.7436
-1.5 | -0.0149 | 0.00051 | -0.0396 | -29.2157
-1 | 0.0338 | 0.00048 | -0.0362 | 70.4167
-0.5 | 0.0892 | 0.00047 | -0.0342 | 189.7872
0 | 0.1355 | 0.00486 | -0.0305 | 27.8807
0.5 | 0.1942 | 0.00486 | -0.0291 | 39.9588
1 | 0.2515 | 0.00493 | -0.0273 | 51.0142
1.5 | 0.3117 | 0.00499 | -0.0262 | 62.4649
2 | 0.3716 | 0.0051 | -0.025 | 72.8627
2.5 | 0.4315 | 0.00524 | -0.0237 | 82.3473
3 | 0.4834 | 0.00563 | -0.0209 | 85.8615
3.5 | 0.5133 | 0.0068 | -0.0144 | 75.4853
4 | 0.5433 | 0.00852 | -0.0091 | 63.7676
4.5 | 0.5619 | 0.01034 | -0.002 | 54.3424
5 | 0.6158 | 0.01098 | -0.0002 | 56.0838
5.5 | 0.6697 | 0.01167 | 0.0016 | 57.3865
6 | 0.7206 | 0.0125 | 0.004 | 57.648
6.5 | 0.772 | 0.01338 | 0.0063 | 57.6981
7 | 0.8196 | 0.01447 | 0.0091 | 56.6413
8.5 | 0.9616 | 0.01828 | 0.0179 | 52.6039
9 | 1.0081 | 0.01978 | 0.021 | 50.9656
9.5 | 1.0511 | 0.02154 | 0.0243 | 48.7976
10 | 1.1132 | 0.02431 | 0.0236 | 45.7919
10.5 | 1.138 | 0.02731 | 0.0287 | 41.6697
11 | 1.1499 | 0.03129 | 0.0341 | 36.7498
11.5 | 1.1471 | 0.03644 | 0.0394 | 31.4791
12 | 1.1199 | 0.04359 | 0.0442 | 25.6917
12.5 | 1.0922 | 0.05168 | 0.0465 | 21.1339
13 | 1.0564 | 0.06148 | 0.0463 | 17.1828
13.5 | 1.0217 | 0.07236 | 0.0435 | 14.1197
14 | 0.9887 | 0.08423 | 0.0385 | 11.7381
14.5 | 0.9602 | 0.09667 | 0.032 | 9.9328
15 | 0.9312 | 0.11026 | 0.0242 | 8.4455
15.5 | 0.9013 | 0.12455 | 0.0159 | 7.2365
16 | 0.868 | 0.13976 | 0.0072 | 6.2106

## 65. Re 4M Mach 0.00 (1)
BIGFOIL.COM POLAR EXPORT
NACA65A216
NACA65A216 |  |  |  | Cl Max: | 1.351 | at alpha= | 13 | deg
JavaFoil+Calcfoil stall+Eppler ext transition |  |  |  | L/D Max: | 106.011 | at alpha= | 3 | deg
Re: | 4000000 |  |  | Cd Min: | 0.00502 | at alpha= | -1 | deg
Mach: | 0 |  |  | Cl=0 at alpha= | -1.6393 | deg
|  |  |  | @ Cl=0.1, Cd= | 0.0050268
|  |  |  | @ Cl=0.4, Cd= | 0.0051747
|  |  |  | @ Cl=0.6, Cd= | 0.0071436
alpha (deg) | Cl | Cd | Cm | Cl/Cd
-19 | -0.82 | 0.14664 | -0.001 | -5.594
-18.5 | -0.843 | 0.13927 | -0.001 | -6.054
-18 | -0.865 | 0.13072 | -0.002 | -6.621
-17.5 | -0.887 | 0.12225 | -0.002 | -7.253
-17 | -0.908 | 0.11298 | -0.003 | -8.035
-16.5 | -0.927 | 0.10452 | -0.004 | -8.865
-16 | -0.942 | 0.09636 | -0.005 | -9.775
-15.5 | -0.95 | 0.08908 | -0.006 | -10.659
-15 | -0.968 | 0.07255 | -0.007 | -13.346
-14.5 | -1.063 | 0.02811 | -0.009 | -37.799
-14 | -1.071 | 0.02303 | -0.01 | -46.499
-13.5 | -1.069 | 0.0201 | -0.012 | -53.188
-13 | -1.058 | 0.01864 | -0.013 | -56.79
-12.5 | -1.051 | 0.0163 | -0.014 | -64.459
-12 | -1.034 | 0.01505 | -0.015 | -68.718
-11.5 | -1.011 | 0.01408 | -0.016 | -71.837
-11 | -0.984 | 0.01329 | -0.017 | -74.022
-10.5 | -0.952 | 0.01263 | -0.018 | -75.326
-10 | -0.916 | 0.01201 | -0.019 | -76.271
-9.5 | -0.878 | 0.01144 | -0.02 | -76.781
-9 | -0.841 | 0.0108 | -0.022 | -77.905
-8.5 | -0.794 | 0.01026 | -0.023 | -77.41
-8 | -0.745 | 0.00983 | -0.024 | -75.765
-7.5 | -0.693 | 0.00946 | -0.025 | -73.234
-7 | -0.639 | 0.00915 | -0.026 | -69.886
-6.5 | -0.584 | 0.00882 | -0.027 | -66.21
-6 | -0.527 | 0.00854 | -0.028 | -61.697
-5.5 | -0.469 | 0.00831 | -0.029 | -56.455
-5 | -0.41 | 0.00812 | -0.03 | -50.458
-4.5 | -0.35 | 0.00789 | -0.031 | -44.304
-4 | -0.289 | 0.00771 | -0.033 | -37.508
-3.5 | -0.228 | 0.00756 | -0.034 | -30.195
-3 | -0.167 | 0.0074 | -0.035 | -22.584
-2.5 | -0.106 | 0.00725 | -0.036 | -14.596
-2 | -0.044 | 0.00505 | -0.037 | -8.77
-1.5 | 0.017 | 0.00505 | -0.038 | 3.422
-1 | 0.079 | 0.00502 | -0.039 | 15.723
-0.5 | 0.141 | 0.00504 | -0.04 | 27.915
0 | 0.202 | 0.00506 | -0.041 | 40.01
0.5 | 0.264 | 0.0051 | -0.042 | 51.747
1 | 0.326 | 0.00512 | -0.044 | 63.563
1.5 | 0.387 | 0.00516 | -0.045 | 75.082
2 | 0.449 | 0.00523 | -0.046 | 85.745
2.5 | 0.509 | 0.00531 | -0.047 | 95.811
3 | 0.569 | 0.00537 | -0.048 | 106.011
3.5 | 0.63 | 0.00886 | -0.049 | 71.112
4 | 0.69 | 0.00916 | -0.05 | 75.274
4.5 | 0.749 | 0.00952 | -0.051 | 78.691
5 | 0.808 | 0.00982 | -0.052 | 82.313
5.5 | 0.866 | 0.01024 | -0.053 | 84.572
6 | 0.92 | 0.01005 | -0.054 | 91.539
6.5 | 0.972 | 0.01083 | -0.055 | 89.751
7 | 1.022 | 0.01122 | -0.056 | 91.04
7.5 | 1.07 | 0.01165 | -0.057 | 91.848
8 | 1.117 | 0.01211 | -0.058 | 92.223
8.5 | 1.162 | 0.01256 | -0.059 | 92.471
9 | 1.201 | 0.01354 | -0.06 | 88.727
9.5 | 1.236 | 0.01417 | -0.06 | 87.256
10 | 1.267 | 0.01482 | -0.061 | 85.525
10.5 | 1.294 | 0.01553 | -0.062 | 83.345
11 | 1.316 | 0.01623 | -0.063 | 81.115
11.5 | 1.333 | 0.01711 | -0.064 | 77.91
12 | 1.344 | 0.01805 | -0.065 | 74.491
12.5 | 1.35 | 0.01916 | -0.065 | 70.446
13 | 1.351 | 0.02028 | -0.066 | 66.627
13.5 | 1.347 | 0.02148 | -0.067 | 62.718
14 | 1.338 | 0.02333 | -0.068 | 57.334
14.5 | 1.324 | 0.02497 | -0.068 | 53.038
15 | 1.303 | 0.0276 | -0.068 | 47.226
15.5 | 1.275 | 0.03138 | -0.068 | 40.637
16 | 1.24 | 0.03671 | -0.068 | 33.788
16.5 | 1.196 | 0.04587 | -0.067 | 26.065
17 | 1.109 | 0.07698 | -0.061 | 14.402
17.5 | 1.033 | 0.11397 | -0.052 | 9.06
18 | 0.999 | 0.12275 | -0.051 | 8.14

## 66. Re 4M Mach 0.00 (2)
BIGFOIL.COM POLAR EXPORT
NACA65A216
NACA65A216 |  |  |  | Cl Max: | 1.5629 | at alpha= | 19.5 | deg
XFOIL ncrit=9 |  |  |  | L/D Max: | 86.6738 | at alpha= | 2.5 | deg
Re: | 4000000 |  |  | Cd Min: | 0.05743 | at alpha= | 20 | deg
Mach: | 0 |  |  | Cl=0 at alpha= | -1.4581 | deg
|  |  |  | @ Cl=0.1, Cd= | 0.0043417
|  |  |  | @ Cl=0.4, Cd= | 0.0046499
|  |  |  | @ Cl=0.6, Cd= | 0.0084125
alpha (deg) | Cl | Cd | Cm | Cl/Cd
-20 | -1.3985 | 0.04717 | -0.0742 | -29.6481
-19.5 | -1.4003 | 0.042 | -0.0746 | -33.3405
-19 | -1.3915 | 0.03819 | -0.0745 | -36.4362
-18.5 | -1.3808 | 0.03471 | -0.074 | -39.781
-18 | -1.3688 | 0.03159 | -0.0731 | -43.3302
-17.5 | -1.3509 | 0.02907 | -0.0719 | -46.4706
-17 | -1.3302 | 0.02693 | -0.0705 | -49.3947
-16.5 | -1.3075 | 0.02505 | -0.0689 | -52.1956
-16 | -1.2952 | 0.02267 | -0.0659 | -57.1328
-15.5 | -1.2687 | 0.0213 | -0.0638 | -59.5634
-15 | -1.2303 | 0.01923 | -0.0648 | -63.9782
-14.5 | -1.1834 | 0.01752 | -0.0669 | -67.5457
-14 | -1.1415 | 0.01628 | -0.0672 | -70.1167
-13.5 | -1.1089 | 0.01519 | -0.0652 | -73.002
-13 | -1.0731 | 0.01431 | -0.0634 | -74.9895
-12.5 | -1.036 | 0.01352 | -0.0616 | -76.6272
-12 | -0.9966 | 0.01286 | -0.0599 | -77.4961
-11.5 | -0.9576 | 0.01215 | -0.0579 | -78.8148
-11 | -0.9179 | 0.01148 | -0.056 | -79.9564
-10.5 | -0.8745 | 0.01097 | -0.0545 | -79.7174
-10 | -0.8316 | 0.01041 | -0.0528 | -79.8847
-9.5 | -0.7876 | 0.00993 | -0.0513 | -79.3152
-8.5 | -0.6943 | 0.00917 | -0.0488 | -75.7143
-8 | -0.6426 | 0.00885 | -0.0486 | -72.6102
-7.5 | -0.5905 | 0.00852 | -0.0485 | -69.3075
-7 | -0.5367 | 0.00826 | -0.0487 | -64.9758
-6.5 | -0.4814 | 0.00801 | -0.0491 | -60.0999
-6 | -0.4234 | 0.00776 | -0.0502 | -54.5619
-5.5 | -0.3619 | 0.00758 | -0.0521 | -47.7441
-5 | -0.3069 | 0.00737 | -0.0524 | -41.6418
-4.5 | -0.2543 | 0.00717 | -0.0521 | -35.4672
-4 | -0.2014 | 0.00703 | -0.0518 | -28.6486
-3.5 | -0.1509 | 0.00684 | -0.051 | -22.0614
-3 | -0.1064 | 0.0065 | -0.049 | -16.3692
-2.5 | -0.0693 | 0.00591 | -0.0454 | -11.7259
-2 | -0.0371 | 0.00522 | -0.0408 | -7.1073
-1.5 | -0.0041 | 0.00457 | -0.0363 | -0.89716
-1 | 0.0448 | 0.00441 | -0.035 | 10.1587
-0.5 | 0.0955 | 0.00434 | -0.0341 | 22.0046
1.5 | 0.3028 | 0.00442 | -0.0315 | 68.5068
2 | 0.3535 | 0.00453 | -0.0306 | 78.0353
2.5 | 0.4039 | 0.00466 | -0.0297 | 86.6738
3 | 0.4435 | 0.00515 | -0.0267 | 86.1165
3.5 | 0.4786 | 0.00604 | -0.023 | 79.2384
4.5 | 0.5686 | 0.00802 | -0.0206 | 70.8978
5 | 0.615 | 0.0086 | -0.0194 | 71.5116
6 | 0.7165 | 0.00921 | -0.0186 | 77.7959
6.5 | 0.7665 | 0.00949 | -0.0181 | 80.7692
7 | 0.8136 | 0.00988 | -0.0171 | 82.3482
7.5 | 0.8605 | 0.01025 | -0.0161 | 83.9512
8 | 0.9071 | 0.01064 | -0.0151 | 85.2538
8.5 | 0.9505 | 0.01115 | -0.0137 | 85.2466
9 | 0.9956 | 0.01159 | -0.0126 | 85.9016
9.5 | 1.0386 | 0.01212 | -0.0113 | 85.6931
10 | 1.0805 | 0.01265 | -0.0099 | 85.415
10.5 | 1.1439 | 0.0132 | -0.0132 | 86.6591
11 | 1.1829 | 0.01429 | -0.0117 | 82.7782
11.5 | 1.2149 | 0.01529 | -0.0089 | 79.4572
12 | 1.2452 | 0.01644 | -0.006 | 75.7421
12.5 | 1.2739 | 0.01774 | -0.0032 | 71.8095
13 | 1.3034 | 0.01905 | -0.0007 | 68.4199
13.5 | 1.3344 | 0.02034 | 0.0014 | 65.6047
14 | 1.3629 | 0.02181 | 0.0036 | 62.4897
14.5 | 1.3885 | 0.02353 | 0.0059 | 59.0098
15 | 1.4136 | 0.02535 | 0.008 | 55.7633
15.5 | 1.4317 | 0.02776 | 0.0105 | 51.5742
16 | 1.4578 | 0.02965 | 0.012 | 49.1669
16.5 | 1.4796 | 0.03195 | 0.0137 | 46.3099
17 | 1.4997 | 0.03449 | 0.0152 | 43.4822
17.5 | 1.5179 | 0.03723 | 0.0166 | 40.7709
18 | 1.5306 | 0.04058 | 0.0179 | 37.7181
18.5 | 1.5404 | 0.04431 | 0.0191 | 34.7642
19 | 1.5532 | 0.04789 | 0.0199 | 32.4327
19.5 | 1.5629 | 0.05192 | 0.0204 | 30.1021
20 | 1.5598 | 0.05743 | 0.0207 | 27.16

## 67. Re 4M Mach 0.10 (1)
BIGFOIL.COM POLAR EXPORT
NACA65A216
NACA65A216 |  |  |  | Cl Max: | 1.339 | at alpha= | 12.5 | deg
JavaFoil+Calcfoil stall+Eppler ext transition |  |  |  | L/D Max: | 105.875 | at alpha= | 3 | deg
Re: | 4000000 |  |  | Cd Min: | 0.00502 | at alpha= | -1 | deg
Mach: | 0.1 |  |  | Cl=0 at alpha= | -1.6371 | deg
|  |  |  | @ Cl=0.1, Cd= | 0.0050268
|  |  |  | @ Cl=0.4, Cd= | 0.0051742
|  |  |  | @ Cl=0.6, Cd= | 0.0070028
alpha (deg) | Cl | Cd | Cm | Cl/Cd
-18.5 | -0.799 | 0.14239 | -0.001 | -5.613
-18 | -0.825 | 0.13416 | -0.002 | -6.149
-17.5 | -0.849 | 0.12613 | -0.002 | -6.731
-17 | -0.872 | 0.11812 | -0.003 | -7.384
-16.5 | -0.891 | 0.11271 | -0.004 | -7.906
-16 | -0.911 | 0.10295 | -0.004 | -8.849
-15.5 | -0.921 | 0.09585 | -0.005 | -9.605
-15 | -0.93 | 0.08611 | -0.006 | -10.8
-14.5 | -1.007 | 0.04215 | -0.009 | -23.896
-14 | -1.051 | 0.0248 | -0.01 | -42.38
-13.5 | -1.054 | 0.02125 | -0.012 | -49.589
-13 | -1.047 | 0.01932 | -0.013 | -54.207
-12.5 | -1.041 | 0.01697 | -0.014 | -61.342
-12 | -1.028 | 0.01536 | -0.015 | -66.945
-11.5 | -1.008 | 0.01431 | -0.016 | -70.396
-11 | -0.982 | 0.01347 | -0.017 | -72.874
-10.5 | -0.951 | 0.01277 | -0.018 | -74.513
-10 | -0.917 | 0.01214 | -0.019 | -75.475
-9.5 | -0.879 | 0.01155 | -0.02 | -76.07
-9 | -0.842 | 0.01071 | -0.022 | -78.629
-8.5 | -0.797 | 0.0103 | -0.023 | -77.339
-8 | -0.747 | 0.00988 | -0.024 | -75.611
-7.5 | -0.696 | 0.0095 | -0.025 | -73.259
-7 | -0.642 | 0.00917 | -0.026 | -70.031
-6.5 | -0.586 | 0.00885 | -0.027 | -66.247
-6 | -0.529 | 0.0086 | -0.028 | -61.533
-5.5 | -0.471 | 0.00832 | -0.029 | -56.661
-5 | -0.412 | 0.00813 | -0.03 | -50.604
-4.5 | -0.351 | 0.00794 | -0.032 | -44.242
-4 | -0.291 | 0.00771 | -0.033 | -37.676
-3.5 | -0.229 | 0.00756 | -0.034 | -30.321
-3 | -0.168 | 0.0074 | -0.035 | -22.683
-2.5 | -0.106 | 0.00725 | -0.036 | -14.661
-2 | -0.045 | 0.00505 | -0.037 | -8.814
-1.5 | 0.017 | 0.00505 | -0.038 | 3.439
-1 | 0.079 | 0.00502 | -0.039 | 15.793
-0.5 | 0.141 | 0.00504 | -0.04 | 28.053
0 | 0.203 | 0.00507 | -0.042 | 40.097
0.5 | 0.265 | 0.0051 | -0.043 | 51.996
1 | 0.327 | 0.00512 | -0.044 | 63.871
1.5 | 0.389 | 0.00516 | -0.045 | 75.439
2 | 0.451 | 0.00524 | -0.046 | 86.149
2.5 | 0.511 | 0.00532 | -0.047 | 96.158
3 | 0.572 | 0.00541 | -0.048 | 105.875
3.5 | 0.633 | 0.00888 | -0.049 | 71.314
4 | 0.693 | 0.00927 | -0.05 | 74.803
4.5 | 0.753 | 0.00955 | -0.051 | 78.835
5 | 0.812 | 0.00994 | -0.052 | 81.716
5.5 | 0.87 | 0.01028 | -0.053 | 84.685
6 | 0.924 | 0.01013 | -0.054 | 91.246
6.5 | 0.975 | 0.0109 | -0.055 | 89.482
7 | 1.026 | 0.0113 | -0.056 | 90.782
7.5 | 1.074 | 0.01174 | -0.057 | 91.521
8 | 1.121 | 0.01221 | -0.058 | 91.807
8.5 | 1.165 | 0.01267 | -0.059 | 91.943
9 | 1.204 | 0.01367 | -0.06 | 88.076
9.5 | 1.238 | 0.01432 | -0.061 | 86.482
10 | 1.268 | 0.01499 | -0.062 | 84.603
10.5 | 1.294 | 0.01572 | -0.063 | 82.299
11 | 1.314 | 0.01645 | -0.063 | 79.882
11.5 | 1.328 | 0.01736 | -0.064 | 76.494
12 | 1.337 | 0.01836 | -0.065 | 72.828
12.5 | 1.339 | 0.01952 | -0.066 | 68.631
13 | 1.337 | 0.02066 | -0.066 | 64.724
13.5 | 1.329 | 0.0222 | -0.067 | 59.895
14 | 1.316 | 0.02395 | -0.068 | 54.941
14.5 | 1.295 | 0.02648 | -0.068 | 48.916
15 | 1.269 | 0.02933 | -0.068 | 43.269
15.5 | 1.232 | 0.03476 | -0.068 | 35.435
16 | 1.182 | 0.04437 | -0.067 | 26.629
16.5 | 1.089 | 0.07599 | -0.06 | 14.334
17 | 1.018 | 0.10882 | -0.052 | 9.353
17.5 | 0.977 | 0.12349 | -0.048 | 7.913

## 68. Re 4M Mach 0.10 (2)
BIGFOIL.COM POLAR EXPORT
NACA65A216
NACA65A216 |  |  |  | Cl Max: | 1.5532 | at alpha= | 19.5 | deg
XFOIL ncrit=9 |  |  |  | L/D Max: | 86.6167 | at alpha= | 2.5 | deg
Re: | 4000000 |  |  | Cd Min: | 0.06081 | at alpha= | 20 | deg
Mach: | 0.1 |  |  | Cl=0 at alpha= | -1.4551 | deg
|  |  |  | @ Cl=0.1, Cd= | 0.0043464
|  |  |  | @ Cl=0.4, Cd= | 0.0046584
|  |  |  | @ Cl=0.6, Cd= | 0.00846
alpha (deg) | Cl | Cd | Cm | Cl/Cd
-20 | -1.3727 | 0.052 | -0.0759 | -26.3981
-19.5 | -1.3816 | 0.04577 | -0.0769 | -30.1857
-19 | -1.3764 | 0.0413 | -0.0771 | -33.3269
-18.5 | -1.3681 | 0.0374 | -0.0769 | -36.5802
-18 | -1.359 | 0.03378 | -0.0761 | -40.2309
-17.5 | -1.3433 | 0.03094 | -0.075 | -43.4163
-17 | -1.3248 | 0.02846 | -0.0736 | -46.5495
-16.5 | -1.3035 | 0.02636 | -0.0719 | -49.4499
-16 | -1.2926 | 0.02373 | -0.069 | -54.4711
-15.5 | -1.2685 | 0.02225 | -0.0665 | -57.0112
-15 | -1.2286 | 0.02026 | -0.0674 | -60.6417
-14.5 | -1.1864 | 0.01824 | -0.0689 | -65.0439
-14 | -1.1421 | 0.01682 | -0.0697 | -67.9013
-13.5 | -1.11 | 0.01562 | -0.0677 | -71.0627
-13 | -1.0747 | 0.01466 | -0.0657 | -73.3083
-12.5 | -1.0378 | 0.0138 | -0.0637 | -75.2029
-12 | -0.9991 | 0.01307 | -0.0619 | -76.4422
-11.5 | -0.9587 | 0.01239 | -0.0601 | -77.3769
-11 | -0.9199 | 0.01165 | -0.0578 | -78.9614
-10.5 | -0.8773 | 0.01108 | -0.0561 | -79.1787
-10 | -0.8337 | 0.01052 | -0.0544 | -79.249
-9.5 | -0.7892 | 0.01002 | -0.0528 | -78.7625
-9 | -0.7434 | 0.00963 | -0.0513 | -77.1963
-8.5 | -0.6969 | 0.00924 | -0.0499 | -75.4221
-8 | -0.6454 | 0.0089 | -0.0495 | -72.5169
-7.5 | -0.5927 | 0.00857 | -0.0494 | -69.1599
-7 | -0.5389 | 0.00829 | -0.0494 | -65.006
-6.5 | -0.4832 | 0.00805 | -0.0498 | -60.0248
-6 | -0.4253 | 0.00779 | -0.0508 | -54.5956
-5.5 | -0.3633 | 0.00761 | -0.0526 | -47.7398
-5 | -0.3078 | 0.0074 | -0.0529 | -41.5946
-4.5 | -0.2551 | 0.00718 | -0.0526 | -35.5292
-4 | -0.2021 | 0.00705 | -0.0523 | -28.6667
-3.5 | -0.1513 | 0.00686 | -0.0514 | -22.0554
-3 | -0.1051 | 0.00656 | -0.0497 | -16.0213
-2.5 | -0.0686 | 0.00596 | -0.0459 | -11.5101
-2 | -0.0367 | 0.00525 | -0.0411 | -6.9905
-1.5 | -0.0044 | 0.00459 | -0.0364 | -0.95861
-1 | 0.0446 | 0.00442 | -0.0351 | 10.0905
-0.5 | 0.0953 | 0.00435 | -0.0341 | 21.908
0 | 0.1479 | 0.00431 | -0.0336 | 34.3155
0.5 | 0.1994 | 0.0043 | -0.0328 | 46.3721
1 | 0.2512 | 0.00435 | -0.032 | 57.7471
1.5 | 0.3037 | 0.00443 | -0.0315 | 68.5553
2 | 0.3542 | 0.00454 | -0.0305 | 78.0176
2.5 | 0.4045 | 0.00467 | -0.0295 | 86.6167
3 | 0.4443 | 0.00516 | -0.0264 | 86.1047
3.5 | 0.4796 | 0.00607 | -0.0227 | 79.0115
4 | 0.528 | 0.00705 | -0.0222 | 74.8936
4.5 | 0.5685 | 0.00811 | -0.02 | 70.0986
5 | 0.6162 | 0.00864 | -0.019 | 71.3194
5.5 | 0.6683 | 0.00891 | -0.0187 | 75.0056
6 | 0.718 | 0.00925 | -0.018 | 77.6216
6.5 | 0.7679 | 0.00955 | -0.0174 | 80.4084
7 | 0.815 | 0.00995 | -0.0163 | 81.9095
8 | 0.9089 | 0.01073 | -0.0142 | 84.7064
8.5 | 0.9523 | 0.01127 | -0.0127 | 84.4987
9 | 0.9975 | 0.01173 | -0.0115 | 85.0384
9.5 | 1.0404 | 0.01229 | -0.0101 | 84.6542
10 | 1.083 | 0.01282 | -0.0087 | 84.4774
11 | 1.1833 | 0.01462 | -0.0099 | 80.9371
11.5 | 1.2152 | 0.01568 | -0.0071 | 77.5
12 | 1.2464 | 0.01684 | -0.0043 | 74.0143
12.5 | 1.2742 | 0.01825 | -0.0013 | 69.8192
13 | 1.305 | 0.01956 | 0.0011 | 66.7178
13.5 | 1.3354 | 0.02094 | 0.0033 | 63.7727
14 | 1.3633 | 0.02253 | 0.0056 | 60.5104
14.5 | 1.3881 | 0.02438 | 0.0081 | 56.936
15 | 1.4119 | 0.02638 | 0.0103 | 53.5216
15.5 | 1.4322 | 0.02873 | 0.0126 | 49.8503
16 | 1.4573 | 0.03081 | 0.0143 | 47.2996
16.5 | 1.4782 | 0.0333 | 0.0159 | 44.3904
17 | 1.4966 | 0.03608 | 0.0176 | 41.48
17.5 | 1.5129 | 0.03913 | 0.019 | 38.6634
18 | 1.5232 | 0.04285 | 0.0204 | 35.5473
18.5 | 1.5356 | 0.04649 | 0.0214 | 33.0308
19 | 1.5453 | 0.05056 | 0.0221 | 30.5637
19.5 | 1.5532 | 0.05493 | 0.0224 | 28.276
20 | 1.5488 | 0.06081 | 0.0225 | 25.4695

## 69. Re 4M Mach 0.25 (1)
BIGFOIL.COM POLAR EXPORT
NACA65A216
NACA65A216 |  |  |  | Cl Max: | 1.285 | at alpha= | 11 | deg
JavaFoil+Calcfoil stall+Eppler ext transition |  |  |  | L/D Max: | 107.344 | at alpha= | 3 | deg
Re: | 4000000 |  |  | Cd Min: | 0.00507 | at alpha= | -1 | deg
Mach: | 0.25 |  |  | Cl=0 at alpha= | -1.6406 | deg
|  |  |  | @ Cl=0.1, Cd= | 0.0050786
|  |  |  | @ Cl=0.4, Cd= | 0.00524
|  |  |  | @ Cl=0.6, Cd= | 0.0061768
alpha (deg) | Cl | Cd | Cm | Cl/Cd
-17 | -0.589 | 0.13615 | -0.003 | -4.33
-16.5 | -0.646 | 0.12697 | -0.003 | -5.087
-16 | -0.695 | 0.12246 | -0.004 | -5.677
-15.5 | -0.732 | 0.11324 | -0.004 | -6.463
-15 | -0.762 | 0.10545 | -0.005 | -7.221
-14.5 | -0.786 | 0.09743 | -0.006 | -8.071
-14 | -0.805 | 0.09256 | -0.007 | -8.695
-13.5 | -0.831 | 0.0773 | -0.008 | -10.756
-13 | -0.855 | 0.06402 | -0.01 | -13.353
-12.5 | -0.952 | 0.02441 | -0.014 | -39.029
-12 | -0.97 | 0.01854 | -0.015 | -52.331
-11.5 | -0.969 | 0.01638 | -0.016 | -59.142
-11 | -0.959 | 0.01482 | -0.017 | -64.681
-10.5 | -0.939 | 0.01381 | -0.019 | -68.001
-10 | -0.912 | 0.01306 | -0.02 | -69.889
-9.5 | -0.88 | 0.01226 | -0.021 | -71.793
-9 | -0.843 | 0.01163 | -0.022 | -72.498
-8.5 | -0.806 | 0.01068 | -0.023 | -75.479
-8 | -0.761 | 0.01036 | -0.025 | -73.383
-7.5 | -0.71 | 0.00988 | -0.026 | -71.817
-7 | -0.656 | 0.00947 | -0.027 | -69.258
-6.5 | -0.6 | 0.00912 | -0.028 | -65.837
-6 | -0.543 | 0.00882 | -0.029 | -61.558
-5.5 | -0.483 | 0.0085 | -0.03 | -56.894
-5 | -0.422 | 0.00829 | -0.031 | -50.955
-4.5 | -0.361 | 0.00809 | -0.032 | -44.578
-4 | -0.298 | 0.00784 | -0.034 | -38.036
-3.5 | -0.236 | 0.00768 | -0.035 | -30.681
-3 | -0.173 | 0.00753 | -0.036 | -22.901
-2.5 | -0.109 | 0.00736 | -0.037 | -14.84
-2 | -0.046 | 0.00508 | -0.038 | -9.002
-1.5 | 0.018 | 0.00509 | -0.039 | 3.506
-1 | 0.082 | 0.00507 | -0.04 | 16.072
-0.5 | 0.145 | 0.0051 | -0.042 | 28.484
0 | 0.209 | 0.0051 | -0.043 | 40.938
0.5 | 0.273 | 0.00514 | -0.044 | 53.024
1 | 0.336 | 0.00518 | -0.045 | 64.93
1.5 | 0.4 | 0.00524 | -0.046 | 76.255
2 | 0.463 | 0.00531 | -0.047 | 87.349
2.5 | 0.525 | 0.00537 | -0.048 | 97.787
3 | 0.588 | 0.00548 | -0.049 | 107.344
3.5 | 0.65 | 0.00908 | -0.051 | 71.559
4 | 0.712 | 0.0095 | -0.052 | 74.935
4.5 | 0.773 | 0.0099 | -0.053 | 78.043
5 | 0.832 | 0.00977 | -0.054 | 85.153
5.5 | 0.889 | 0.01048 | -0.055 | 84.836
6 | 0.943 | 0.01089 | -0.056 | 86.618
6.5 | 0.996 | 0.01134 | -0.057 | 87.774
7 | 1.047 | 0.01177 | -0.058 | 88.914
7.5 | 1.095 | 0.01227 | -0.059 | 89.237
8 | 1.14 | 0.01279 | -0.06 | 89.127
8.5 | 1.182 | 0.01333 | -0.06 | 88.625
9 | 1.216 | 0.01449 | -0.061 | 83.912
9.5 | 1.244 | 0.01525 | -0.062 | 81.56
10 | 1.266 | 0.01604 | -0.063 | 78.907
10.5 | 1.279 | 0.01698 | -0.064 | 75.335
11 | 1.285 | 0.01802 | -0.065 | 71.329
11.5 | 1.281 | 0.01925 | -0.066 | 66.552
12 | 1.269 | 0.02069 | -0.066 | 61.334
12.5 | 1.248 | 0.02205 | -0.067 | 56.626
13 | 1.217 | 0.0243 | -0.068 | 50.077
13.5 | 1.171 | 0.02776 | -0.068 | 42.175
14 | 1.091 | 0.03886 | -0.065 | 28.086
14.5 | 0.928 | 0.09637 | -0.046 | 9.632
15 | 0.873 | 0.10716 | -0.042 | 8.145
15.5 | 0.817 | 0.11627 | -0.041 | 7.023
16 | 0.757 | 0.12564 | -0.041 | 6.028

## 70. Re 4M Mach 0.25 (2)
BIGFOIL.COM POLAR EXPORT
NACA65A216
NACA65A216 |  |  |  | Cl Max: | 1.4731 | at alpha= | 18 | deg
XFOIL ncrit=9 |  |  |  | L/D Max: | 86.3425 | at alpha= | 2.5 | deg
Re: | 4000000 |  |  | Cd Min: | 0.13161 | at alpha= | -20 | deg
Mach: | 0.25 |  |  | Cl=0 at alpha= | -1.4414 | deg
|  |  |  | @ Cl=0.1, Cd= | 0.0043961
|  |  |  | @ Cl=0.4, Cd= | 0.0047041
|  |  |  | @ Cl=0.6, Cd= | 0.0086873
alpha (deg) | Cl | Cd | Cm | Cl/Cd
-20 | -0.9167 | 0.13161 | -0.0437 | -6.9653
-19.5 | -1.1188 | 0.09061 | -0.0682 | -12.3474
-19 | -1.1674 | 0.0761 | -0.0765 | -15.3403
-18.5 | -1.1942 | 0.06551 | -0.0817 | -18.2293
-18 | -1.2299 | 0.05491 | -0.086 | -22.3985
-17.5 | -1.2334 | 0.04863 | -0.0873 | -25.3629
-17 | -1.246 | 0.04201 | -0.0878 | -29.6596
-16.5 | -1.2409 | 0.0375 | -0.0871 | -33.0907
-16 | -1.2479 | 0.03247 | -0.0853 | -38.4324
-15.5 | -1.2314 | 0.02963 | -0.0831 | -41.5592
-15 | -1.2185 | 0.02666 | -0.0803 | -45.7052
-14.5 | -1.1817 | 0.02382 | -0.0809 | -49.6096
-14 | -1.1422 | 0.02067 | -0.0827 | -55.2588
-13.5 | -1.1096 | 0.0187 | -0.0812 | -59.3369
-13 | -1.078 | 0.01712 | -0.0786 | -62.9673
-12.5 | -1.0439 | 0.01577 | -0.076 | -66.1953
-12 | -1.0084 | 0.01456 | -0.0732 | -69.2582
-11.5 | -0.9687 | 0.01361 | -0.0708 | -71.1756
-11 | -0.9273 | 0.01277 | -0.0685 | -72.6155
-10.5 | -0.8877 | 0.01188 | -0.0656 | -74.7222
-10 | -0.8446 | 0.01119 | -0.0632 | -75.4781
-9.5 | -0.7997 | 0.01059 | -0.0609 | -75.5146
-9 | -0.7524 | 0.01006 | -0.059 | -74.7913
-8.5 | -0.7037 | 0.00962 | -0.0573 | -73.1497
-8 | -0.6556 | 0.0092 | -0.0555 | -71.2609
-7.5 | -0.6043 | 0.00889 | -0.0543 | -67.9753
-7 | -0.55 | 0.00852 | -0.0537 | -64.554
-6.5 | -0.4926 | 0.00826 | -0.0538 | -59.6368
-6 | -0.4347 | 0.00796 | -0.0541 | -54.6106
-5.5 | -0.3718 | 0.00773 | -0.0555 | -48.0983
-5 | -0.3123 | 0.00756 | -0.0561 | -41.3095
-4.5 | -0.2593 | 0.00729 | -0.0554 | -35.5693
-4 | -0.2053 | 0.00713 | -0.0548 | -28.7938
-3.5 | -0.153 | 0.00697 | -0.0538 | -21.9512
-3 | -0.1027 | 0.00676 | -0.0524 | -15.1923
-2.5 | -0.0663 | 0.00617 | -0.0482 | -10.7455
-2 | -0.0349 | 0.00544 | -0.043 | -6.4154
-1.5 | -0.0057 | 0.00468 | -0.0372 | -1.2179
-1 | 0.0429 | 0.00447 | -0.0355 | 9.5973
-0.5 | 0.0947 | 0.0044 | -0.0343 | 21.5227
0 | 0.1488 | 0.00436 | -0.0337 | 34.1284
0.5 | 0.2019 | 0.00434 | -0.0328 | 46.5207
1 | 0.2541 | 0.00439 | -0.0318 | 57.8815
1.5 | 0.3061 | 0.00446 | -0.0307 | 68.6323
2 | 0.3565 | 0.00457 | -0.0292 | 78.0088
2.5 | 0.4084 | 0.00473 | -0.0281 | 86.3425
3 | 0.4494 | 0.00528 | -0.025 | 85.1136
3.5 | 0.4852 | 0.00626 | -0.0211 | 77.508
4 | 0.5347 | 0.00734 | -0.0206 | 72.8474
4.5 | 0.5702 | 0.00849 | -0.017 | 67.1614
5.5 | 0.6744 | 0.00918 | -0.0156 | 73.4641
6 | 0.7252 | 0.00954 | -0.0146 | 76.0168
6.5 | 0.7752 | 0.00992 | -0.0136 | 78.1452
7 | 0.822 | 0.01042 | -0.012 | 78.8868
7.5 | 0.8712 | 0.01083 | -0.0108 | 80.4432
8 | 0.9175 | 0.01136 | -0.0092 | 80.7658
8.5 | 0.9624 | 0.01196 | -0.0074 | 80.4682
9 | 1.0077 | 0.01257 | -0.0057 | 80.1671
9.5 | 1.0493 | 0.01336 | -0.0036 | 78.5404
10 | 1.0928 | 0.01404 | -0.0019 | 77.8348
10.5 | 1.1462 | 0.01521 | -0.0025 | 75.3583
11 | 1.1887 | 0.01649 | -0.0013 | 72.0861
11.5 | 1.2211 | 0.01782 | 0.0019 | 68.5241
12 | 1.2508 | 0.01939 | 0.0052 | 64.5075
12.5 | 1.2795 | 0.02109 | 0.0083 | 60.6686
13 | 1.3098 | 0.02279 | 0.011 | 57.4726
13.5 | 1.3362 | 0.02482 | 0.014 | 53.8356
14 | 1.3594 | 0.02718 | 0.0169 | 50.0147
14.5 | 1.3799 | 0.02984 | 0.0197 | 46.2433
15 | 1.407 | 0.03216 | 0.0218 | 43.75
15.5 | 1.4249 | 0.03529 | 0.0241 | 40.3769
16 | 1.4407 | 0.0387 | 0.0263 | 37.2274
16.5 | 1.4506 | 0.04279 | 0.0282 | 33.9004
17 | 1.4623 | 0.04692 | 0.0296 | 31.1658
17.5 | 1.4693 | 0.05167 | 0.0307 | 28.4362
18 | 1.4731 | 0.05693 | 0.0313 | 25.8756
18.5 | 1.4716 | 0.06302 | 0.0314 | 23.3513
19 | 1.4565 | 0.07091 | 0.0304 | 20.5401
19.5 | 1.4481 | 0.07844 | 0.0289 | 18.4612
20 | 1.4268 | 0.088 | 0.0259 | 16.2136

## 71. Re 4M Mach 0.50 (1)
BIGFOIL.COM POLAR EXPORT
NACA65A216
NACA65A216 |  |  |  | Cl Max: | 1.205 | at alpha= | 20 | deg
JavaFoil+Calcfoil stall+Eppler ext transition |  |  |  | L/D Max: | 103.101 | at alpha= | 2.5 | deg
Re: | 4000000 |  |  | Cd Min: | 0.00527 | at alpha= | -1.5 | deg
Mach: | 0.5 |  |  | Cl=0 at alpha= | -1.6408 | deg
|  |  |  | @ Cl=0.1, Cd= | 0.0052725
|  |  |  | @ Cl=0.4, Cd= | 0.0054437
|  |  |  | @ Cl=0.6, Cd= | 0.0064956
alpha (deg) | Cl | Cd | Cm | Cl/Cd
-20 | -1.028 | 0.16277 | 0 | -6.313
-19.5 | -1 | 0.1615 | 0 | -6.191
-19 | -0.973 | 0.1549 | -0.001 | -6.279
-18.5 | -0.949 | 0.1498 | -0.002 | -6.333
-18 | -0.918 | 0.14631 | -0.002 | -6.277
-17.5 | -0.889 | 0.1393 | -0.003 | -6.382
-17 | -0.861 | 0.13412 | -0.003 | -6.422
-16.5 | -0.834 | 0.12916 | -0.004 | -6.457
-16 | -0.807 | 0.12518 | -0.004 | -6.445
-15.5 | -0.779 | 0.1201 | -0.005 | -6.49
-15 | -0.752 | 0.12042 | -0.006 | -6.245
-14.5 | -0.723 | 0.11133 | -0.006 | -6.492
-14 | -0.695 | 0.1065 | -0.007 | -6.525
-13.5 | -0.667 | 0.10308 | -0.007 | -6.474
-13 | -0.64 | 0.10299 | -0.008 | -6.211
-12.5 | -0.612 | 0.09602 | -0.008 | -6.373
-12 | -0.584 | 0.09067 | -0.009 | -6.437
-11.5 | -0.555 | 0.08345 | -0.009 | -6.654
-11 | -0.528 | 0.0766 | -0.01 | -6.888
-10.5 | -0.499 | 0.08357 | -0.01 | -5.976
-10 | -0.471 | 0.073 | -0.011 | -6.457
-9.5 | -0.444 | 0.06341 | -0.012 | -7.009
-9 | -0.417 | 0.05966 | -0.013 | -6.994
-8.5 | -0.65 | 0.02021 | -0.024 | -32.179
-8 | -0.736 | 0.01358 | -0.027 | -54.214
-7.5 | -0.727 | 0.01222 | -0.028 | -59.502
-7 | -0.694 | 0.0113 | -0.03 | -61.392
-6.5 | -0.648 | 0.01061 | -0.031 | -61.036
-6 | -0.596 | 0.01006 | -0.032 | -59.241
-5.5 | -0.535 | 0.00957 | -0.034 | -55.876
-5 | -0.469 | 0.00913 | -0.035 | -51.375
-4.5 | -0.401 | 0.00878 | -0.036 | -45.706
-4 | -0.332 | 0.00846 | -0.038 | -39.277
-3.5 | -0.263 | 0.00823 | -0.039 | -31.942
-3 | -0.193 | 0.00798 | -0.04 | -24.12
-2.5 | -0.122 | 0.0078 | -0.041 | -15.647
-2 | -0.051 | 0.00762 | -0.043 | -6.713
-1.5 | 0.02 | 0.00527 | -0.044 | 3.781
-1 | 0.091 | 0.00527 | -0.045 | 17.297
-0.5 | 0.162 | 0.00529 | -0.046 | 30.715
0 | 0.234 | 0.00532 | -0.048 | 43.892
0.5 | 0.305 | 0.00537 | -0.049 | 56.806
1 | 0.376 | 0.00542 | -0.05 | 69.414
1.5 | 0.447 | 0.00549 | -0.052 | 81.471
2 | 0.518 | 0.0056 | -0.053 | 92.6
2.5 | 0.587 | 0.00569 | -0.054 | 103.101
3 | 0.653 | 0.00978 | -0.055 | 66.758
3.5 | 0.719 | 0.01026 | -0.056 | 70.085
4 | 0.785 | 0.01066 | -0.057 | 73.626
4.5 | 0.85 | 0.01114 | -0.058 | 76.29
5 | 0.913 | 0.01161 | -0.059 | 78.685
5.5 | 0.974 | 0.01219 | -0.061 | 79.913
6 | 1.029 | 0.01282 | -0.062 | 80.296
6.5 | 1.078 | 0.01356 | -0.063 | 79.462
7 | 1.117 | 0.01437 | -0.064 | 77.73
7.5 | 1.141 | 0.0158 | -0.065 | 72.201
8 | 1.141 | 0.01716 | -0.066 | 66.52
8.5 | 1.089 | 0.01899 | -0.067 | 57.333
9 | 0.715 | 0.02181 | -0.067 | 32.801
9.5 | 0.627 | 0.06997 | -0.036 | 8.962
10 | 0.653 | 0.07372 | -0.035 | 8.863
10.5 | 0.681 | 0.08305 | -0.035 | 8.196
11 | 0.709 | 0.07663 | -0.036 | 9.246
11.5 | 0.736 | 0.08382 | -0.036 | 8.778
12 | 0.764 | 0.09499 | -0.038 | 8.046
12.5 | 0.792 | 0.09597 | -0.039 | 8.25
13 | 0.819 | 0.10108 | -0.04 | 8.102
13.5 | 0.846 | 0.10469 | -0.04 | 8.083
14 | 0.874 | 0.10878 | -0.041 | 8.032
14.5 | 0.903 | 0.11331 | -0.044 | 7.971
15 | 0.929 | 0.11635 | -0.044 | 7.989
15.5 | 0.956 | 0.1212 | -0.045 | 7.89
16 | 0.983 | 0.12754 | -0.046 | 7.71
16.5 | 1.011 | 0.13072 | -0.047 | 7.732
17 | 1.045 | 0.13367 | -0.052 | 7.822
17.5 | 1.073 | 0.14472 | -0.054 | 7.417
18 | 1.094 | 0.14218 | -0.051 | 7.693
18.5 | 1.124 | 0.1504 | -0.054 | 7.476
19 | 1.164 | 0.14913 | -0.06 | 7.803
19.5 | 1.177 | 0.15966 | -0.055 | 7.373
20 | 1.205 | 0.16544 | -0.056 | 7.284

## 72. Re 4M Mach 0.50 (2)
BIGFOIL.COM POLAR EXPORT
NACA65A216
NACA65A216 |  |  |  | Cl Max: | 1.1797 | at alpha= | 11 | deg
XFOIL ncrit=9 |  |  |  | L/D Max: | 80.4399 | at alpha= | 3 | deg
Re: | 4000000 |  |  | Cd Min: | 0.2286 | at alpha= | -20 | deg
Mach: | 0.5 |  |  | Cl=0 at alpha= | -1.4569 | deg
|  |  |  | @ Cl=0.1, Cd= | 0.0045866
|  |  |  | @ Cl=0.4, Cd= | 0.0050566
|  |  |  | @ Cl=0.6, Cd= | 0.010045
alpha (deg) | Cl | Cd | Cm | Cl/Cd
-20 | -0.6116 | 0.2286 | -0.0058 | -2.6754
-19.5 | -0.5915 | 0.2215 | -0.0103 | -2.6704
-19 | -0.5741 | 0.21346 | -0.0149 | -2.6895
-18.5 | -0.5575 | 0.2051 | -0.0194 | -2.7182
-18 | -0.5453 | 0.19564 | -0.0242 | -2.7873
-17.5 | -0.5264 | 0.18888 | -0.0282 | -2.787
-17 | -0.5195 | 0.17845 | -0.0331 | -2.9112
-16.5 | -0.5144 | 0.16812 | -0.038 | -3.0597
-16 | -0.5274 | 0.15449 | -0.0444 | -3.4138
-15.5 | -0.5117 | 0.14791 | -0.0474 | -3.4595
-14.5 | -0.5534 | 0.11838 | -0.0644 | -4.6748
-14 | -0.5796 | 0.10314 | -0.0753 | -5.6195
-13.5 | -0.6101 | 0.08654 | -0.0886 | -7.0499
-13 | -0.6356 | 0.07148 | -0.0997 | -8.892
-12.5 | -0.6669 | 0.05905 | -0.1083 | -11.2938
-12 | -0.7008 | 0.04847 | -0.1139 | -14.4584
-11.5 | -0.7298 | 0.03988 | -0.1162 | -18.2999
-11 | -0.7641 | 0.03196 | -0.1159 | -23.908
-10.5 | -0.7938 | 0.02504 | -0.1126 | -31.7013
-10 | -0.811 | 0.01942 | -0.1067 | -41.7611
-9.5 | -0.7985 | 0.01598 | -0.1006 | -49.9687
-9 | -0.7682 | 0.01373 | -0.0951 | -55.9505
-8.5 | -0.7288 | 0.01214 | -0.09 | -60.0329
-8 | -0.6804 | 0.0111 | -0.0858 | -61.2973
-7.5 | -0.6269 | 0.01035 | -0.0822 | -60.57
-7 | -0.5712 | 0.00974 | -0.079 | -58.6448
-6 | -0.4512 | 0.00887 | -0.0746 | -50.8681
-5.5 | -0.3895 | 0.00847 | -0.073 | -45.9858
-5 | -0.3225 | 0.00816 | -0.0727 | -39.5221
-4.5 | -0.2621 | 0.00787 | -0.0712 | -33.3037
-4 | -0.2098 | 0.0076 | -0.068 | -27.6053
-3.5 | -0.1545 | 0.0074 | -0.0656 | -20.8784
-3 | -0.1003 | 0.0072 | -0.0631 | -13.9306
-2.5 | -0.0478 | 0.00701 | -0.0602 | -6.8188
-1.5 | -0.0027 | 0.00531 | -0.0428 | -0.50847
-1 | 0.0286 | 0.00471 | -0.0356 | 6.0722
-0.5 | 0.0804 | 0.00461 | -0.0327 | 17.4403
0 | 0.139 | 0.00454 | -0.0312 | 30.6167
0.5 | 0.1974 | 0.00457 | -0.0297 | 43.1947
1 | 0.2568 | 0.00462 | -0.0285 | 55.5844
1.5 | 0.3187 | 0.0047 | -0.0277 | 67.8085
2 | 0.3791 | 0.00482 | -0.0266 | 78.6515
3 | 0.4754 | 0.00591 | -0.0198 | 80.4399
4 | 0.54 | 0.00875 | -0.0092 | 61.7143
4.5 | 0.5787 | 0.00982 | -0.0049 | 58.9308
5 | 0.6335 | 0.0104 | -0.0031 | 60.9135
5.5 | 0.6881 | 0.01102 | -0.0012 | 62.441
6 | 0.7422 | 0.0117 | 0.0008 | 63.4359
6.5 | 0.7929 | 0.01256 | 0.0034 | 63.129
7 | 0.8438 | 0.01347 | 0.0061 | 62.6429
7.5 | 0.8943 | 0.01448 | 0.0088 | 61.761
8 | 0.9409 | 0.01573 | 0.012 | 59.8156
8.5 | 0.9903 | 0.01695 | 0.015 | 58.4248
9 | 1.0367 | 0.01841 | 0.0184 | 56.3118
9.5 | 1.0788 | 0.02018 | 0.0222 | 53.4589
10 | 1.1162 | 0.02234 | 0.0263 | 49.9642
10.5 | 1.1675 | 0.02551 | 0.0271 | 45.7664
11 | 1.1797 | 0.02939 | 0.0329 | 40.1395
11.5 | 1.1756 | 0.03448 | 0.0387 | 34.0951
12 | 1.1502 | 0.04132 | 0.0439 | 27.8364
12.5 | 1.1233 | 0.0491 | 0.0468 | 22.8778
13 | 1.0882 | 0.05851 | 0.0472 | 18.5985
13.5 | 1.0435 | 0.06999 | 0.0447 | 14.9093
14 | 1.01 | 0.08162 | 0.0401 | 12.3744
14.5 | 0.9807 | 0.09389 | 0.0339 | 10.4452
15 | 0.948 | 0.10771 | 0.0259 | 8.8014
15.5 | 0.9208 | 0.12141 | 0.0179 | 7.5842
16 | 0.8974 | 0.13487 | 0.0105 | 6.6538

## 73. Re 5M Mach 0.00 (1)
BIGFOIL.COM POLAR EXPORT
NACA65A216
NACA65A216 |  |  |  | Cl Max: | 1.353 | at alpha= | 12.5 | deg
JavaFoil+Calcfoil stall+Eppler ext transition |  |  |  | L/D Max: | 106.289 | at alpha= | 3 | deg
Re: | 5000000 |  |  | Cd Min: | 0.00492 | at alpha= | -1 | deg
Mach: | 0 |  |  | Cl=0 at alpha= | -1.6393 | deg
|  |  |  | @ Cl=0.1, Cd= | 0.00492
|  |  |  | @ Cl=0.4, Cd= | 0.0050626
|  |  |  | @ Cl=0.6, Cd= | 0.0069913
alpha (deg) | Cl | Cd | Cm | Cl/Cd
-19 | -0.822 | 0.14327 | -0.001 | -5.737
-18.5 | -0.845 | 0.13573 | -0.001 | -6.224
-18 | -0.869 | 0.12626 | -0.002 | -6.881
-17.5 | -0.891 | 0.11699 | -0.003 | -7.618
-17 | -0.913 | 0.10739 | -0.003 | -8.504
-16.5 | -0.935 | 0.09669 | -0.004 | -9.674
-16 | -0.957 | 0.08485 | -0.005 | -11.28
-15.5 | -0.974 | 0.07284 | -0.006 | -13.368
-15 | -1.039 | 0.03862 | -0.008 | -26.891
-14.5 | -1.073 | 0.02475 | -0.009 | -43.356
-14 | -1.077 | 0.02118 | -0.011 | -50.838
-13.5 | -1.073 | 0.01884 | -0.012 | -56.95
-13 | -1.063 | 0.01741 | -0.013 | -61.07
-12.5 | -1.055 | 0.01534 | -0.014 | -68.777
-12 | -1.037 | 0.01433 | -0.015 | -72.341
-11.5 | -1.013 | 0.01346 | -0.016 | -75.252
-11 | -0.985 | 0.01275 | -0.017 | -77.288
-10.5 | -0.953 | 0.01214 | -0.018 | -78.515
-10 | -0.918 | 0.01156 | -0.019 | -79.432
-9.5 | -0.882 | 0.01099 | -0.02 | -80.31
-9 | -0.841 | 0.01042 | -0.022 | -80.759
-8.5 | -0.794 | 0.00992 | -0.023 | -80.05
-8 | -0.745 | 0.00942 | -0.024 | -79.078
-7.5 | -0.693 | 0.00915 | -0.025 | -75.698
-7 | -0.639 | 0.00883 | -0.026 | -72.378
-6.5 | -0.584 | 0.00853 | -0.027 | -68.427
-6 | -0.527 | 0.00825 | -0.028 | -63.862
-5.5 | -0.469 | 0.00803 | -0.029 | -58.374
-5 | -0.41 | 0.00785 | -0.03 | -52.173
-4.5 | -0.35 | 0.00768 | -0.031 | -45.556
-4 | -0.289 | 0.00747 | -0.033 | -38.725
-3.5 | -0.228 | 0.00731 | -0.034 | -31.21
-3 | -0.167 | 0.00717 | -0.035 | -23.302
-2.5 | -0.106 | 0.00702 | -0.036 | -15.067
-2 | -0.044 | 0.00493 | -0.037 | -8.986
-1.5 | 0.017 | 0.00493 | -0.038 | 3.506
-1 | 0.079 | 0.00492 | -0.039 | 16.044
-0.5 | 0.141 | 0.00492 | -0.04 | 28.576
0 | 0.202 | 0.00492 | -0.041 | 41.142
0.5 | 0.264 | 0.00497 | -0.042 | 53.124
1 | 0.326 | 0.00502 | -0.044 | 64.841
1.5 | 0.387 | 0.00505 | -0.045 | 76.658
2 | 0.449 | 0.00511 | -0.046 | 87.821
2.5 | 0.509 | 0.0052 | -0.047 | 97.77
3 | 0.569 | 0.00536 | -0.048 | 106.289
3.5 | 0.63 | 0.00857 | -0.049 | 73.519
4 | 0.69 | 0.00886 | -0.05 | 77.86
4.5 | 0.749 | 0.00918 | -0.051 | 81.625
5 | 0.808 | 0.00947 | -0.052 | 85.341
5.5 | 0.866 | 0.00985 | -0.053 | 87.971
6 | 0.922 | 0.01018 | -0.054 | 90.612
6.5 | 0.974 | 0.01006 | -0.055 | 96.859
7 | 1.024 | 0.01082 | -0.056 | 94.652
7.5 | 1.072 | 0.01122 | -0.057 | 95.577
8 | 1.119 | 0.01166 | -0.058 | 95.926
8.5 | 1.163 | 0.01209 | -0.059 | 96.173
9 | 1.202 | 0.01303 | -0.06 | 92.296
9.5 | 1.238 | 0.01363 | -0.061 | 90.823
10 | 1.269 | 0.01425 | -0.061 | 89.023
10.5 | 1.296 | 0.01492 | -0.062 | 86.826
11 | 1.318 | 0.01557 | -0.063 | 84.649
11.5 | 1.335 | 0.01642 | -0.064 | 81.293
12 | 1.346 | 0.01728 | -0.065 | 77.894
12.5 | 1.353 | 0.0183 | -0.066 | 73.896
13 | 1.353 | 0.01938 | -0.066 | 69.851
13.5 | 1.35 | 0.02052 | -0.067 | 65.781
14 | 1.34 | 0.02222 | -0.068 | 60.32
14.5 | 1.327 | 0.02373 | -0.068 | 55.917
15 | 1.308 | 0.02595 | -0.069 | 50.406
15.5 | 1.282 | 0.02915 | -0.069 | 43.97
16 | 1.25 | 0.03342 | -0.069 | 37.411
16.5 | 1.212 | 0.0394 | -0.068 | 30.761
17 | 1.162 | 0.05104 | -0.067 | 22.764
17.5 | 1.051 | 0.09996 | -0.056 | 10.51

## 74. Re 5M Mach 0.00 (2)
BIGFOIL.COM POLAR EXPORT
NACA65A216
NACA65A216 |  |  |  | Cl Max: | 1.599 | at alpha= | 20 | deg
XFOIL ncrit=9 |  |  |  | L/D Max: | 91.0469 | at alpha= | 9 | deg
Re: | 5000000 |  |  | Cd Min: | 0.05325 | at alpha= | 20 | deg
Mach: | 0 |  |  | Cl=0 at alpha= | -1.5581 | deg
|  |  |  | @ Cl=0.1, Cd= | 0.0041894
|  |  |  | @ Cl=0.4, Cd= | 0.0046251
|  |  |  | @ Cl=0.6, Cd= | 0.0081383
alpha (deg) | Cl | Cd | Cm | Cl/Cd
-20 | -1.4402 | 0.04283 | -0.0744 | -33.626
-19.5 | -1.4393 | 0.03825 | -0.0742 | -37.6288
-19 | -1.4277 | 0.03485 | -0.0738 | -40.967
-18.5 | -1.4176 | 0.03155 | -0.0728 | -44.9319
-18 | -1.4024 | 0.02883 | -0.0716 | -48.6438
-17.5 | -1.3825 | 0.02661 | -0.0703 | -51.9542
-17 | -1.3626 | 0.02452 | -0.0685 | -55.571
-16.5 | -1.3402 | 0.02277 | -0.0665 | -58.8581
-16 | -1.325 | 0.02077 | -0.0632 | -63.7939
-15.5 | -1.2763 | 0.01938 | -0.0655 | -65.8566
-15 | -1.2324 | 0.01792 | -0.0664 | -68.7723
-14.5 | -1.1871 | 0.0168 | -0.0674 | -70.6607
-14 | -1.1551 | 0.01566 | -0.0654 | -73.7612
-13.5 | -1.1251 | 0.01447 | -0.063 | -77.754
-13 | -1.0899 | 0.0136 | -0.0609 | -80.1397
-12.5 | -1.0521 | 0.01287 | -0.0591 | -81.7483
-12 | -1.0136 | 0.01218 | -0.0571 | -83.2184
-11.5 | -0.972 | 0.01162 | -0.0555 | -83.6489
-11 | -0.9304 | 0.01106 | -0.0537 | -84.123
-10.5 | -0.8876 | 0.01051 | -0.0521 | -84.4529
-10 | -0.843 | 0.01006 | -0.0506 | -83.7972
-9.5 | -0.8004 | 0.00959 | -0.0487 | -83.4619
-9 | -0.7552 | 0.00917 | -0.0472 | -82.3555
-8.5 | -0.7043 | 0.00883 | -0.0468 | -79.7622
-8 | -0.6531 | 0.00847 | -0.0465 | -77.1074
-7.5 | -0.6001 | 0.00821 | -0.0465 | -73.0938
-7 | -0.5473 | 0.00791 | -0.0465 | -69.1909
-6.5 | -0.4915 | 0.00771 | -0.047 | -63.7484
-6 | -0.4345 | 0.00748 | -0.0479 | -58.0882
-5.5 | -0.375 | 0.00726 | -0.0492 | -51.6529
-5 | -0.3144 | 0.0071 | -0.0508 | -44.2817
-4.5 | -0.2607 | 0.0069 | -0.0508 | -37.7826
-4 | -0.2074 | 0.00675 | -0.0506 | -30.7259
-3.5 | -0.155 | 0.00661 | -0.0502 | -23.4493
-3 | -0.1049 | 0.00643 | -0.0493 | -16.3142
-2.5 | -0.0647 | 0.00593 | -0.0463 | -10.9106
-2 | -0.0289 | 0.00535 | -0.0424 | -5.4019
-1.5 | 0.0038 | 0.00466 | -0.0378 | 0.81545
-1 | 0.0465 | 0.00433 | -0.0353 | 10.739
-0.5 | 0.097 | 0.00419 | -0.0344 | 23.1504
0 | 0.1488 | 0.00418 | -0.0338 | 35.5981
0.5 | 0.2002 | 0.00417 | -0.033 | 48.0096
1 | 0.2528 | 0.0042 | -0.0326 | 60.1905
1.5 | 0.3053 | 0.00427 | -0.0321 | 71.4988
2 | 0.3564 | 0.00442 | -0.0313 | 80.6335
2.5 | 0.4053 | 0.00465 | -0.0302 | 87.1613
3 | 0.4365 | 0.00549 | -0.0255 | 79.5082
3.5 | 0.4801 | 0.00634 | -0.0237 | 75.7256
4 | 0.5323 | 0.00714 | -0.024 | 74.5518
4.5 | 0.573 | 0.00799 | -0.0217 | 71.7146
5 | 0.6258 | 0.00828 | -0.0216 | 75.5797
5.5 | 0.6771 | 0.00857 | -0.0213 | 79.0082
6 | 0.728 | 0.00884 | -0.0209 | 82.3529
6.5 | 0.7773 | 0.00915 | -0.0202 | 84.9508
7 | 0.8254 | 0.00948 | -0.0194 | 87.0675
7.5 | 0.8735 | 0.0098 | -0.0185 | 89.1327
8.5 | 0.9642 | 0.01064 | -0.0161 | 90.6203
9 | 1.0088 | 0.01108 | -0.0148 | 91.0469
9.5 | 1.0503 | 0.01166 | -0.0132 | 90.0772
10 | 1.0938 | 0.01215 | -0.012 | 90.0247
10.5 | 1.1339 | 0.01274 | -0.0103 | 89.0031
11 | 1.193 | 0.0135 | -0.0131 | 88.3704
11.5 | 1.227 | 0.01462 | -0.0106 | 83.9261
12 | 1.2588 | 0.01565 | -0.0079 | 80.4345
12.5 | 1.2886 | 0.01686 | -0.0051 | 76.4294
13 | 1.3214 | 0.01795 | -0.0029 | 73.6156
13.5 | 1.3521 | 0.01921 | -0.0006 | 70.3852
14 | 1.3805 | 0.02064 | 0.0017 | 66.8847
14.5 | 1.4042 | 0.02244 | 0.0044 | 62.5758
15 | 1.4306 | 0.02411 | 0.0065 | 59.3364
15.5 | 1.4559 | 0.02594 | 0.0085 | 56.1257
16 | 1.4812 | 0.02785 | 0.0102 | 53.1849
16.5 | 1.5033 | 0.03002 | 0.012 | 50.0766
17 | 1.523 | 0.03252 | 0.0138 | 46.8327
17.5 | 1.5399 | 0.03529 | 0.0154 | 43.6356
18 | 1.5523 | 0.03857 | 0.017 | 40.2463
18.5 | 1.5709 | 0.04144 | 0.0179 | 37.9078
19 | 1.5825 | 0.04499 | 0.0189 | 35.1745
19.5 | 1.594 | 0.04871 | 0.0196 | 32.7243
20 | 1.599 | 0.05325 | 0.0201 | 30.0282

## 75. Re 5M Mach 0.10 (1)
BIGFOIL.COM POLAR EXPORT
NACA65A216
NACA65A216 |  |  |  | Cl Max: | 1.342 | at alpha= | 12.5 | deg
JavaFoil+Calcfoil stall+Eppler ext transition |  |  |  | L/D Max: | 106.648 | at alpha= | 3 | deg
Re: | 5000000 |  |  | Cd Min: | 0.00493 | at alpha= | -1.5 | deg
Mach: | 0.1 |  |  | Cl=0 at alpha= | -1.6371 | deg
|  |  |  | @ Cl=0.1, Cd= | 0.0049432
|  |  |  | @ Cl=0.4, Cd= | 0.0050935
|  |  |  | @ Cl=0.6, Cd= | 0.0068434
alpha (deg) | Cl | Cd | Cm | Cl/Cd
-19 | -0.774 | 0.14923 | -0.001 | -5.184
-18.5 | -0.8 | 0.14119 | -0.001 | -5.664
-18 | -0.827 | 0.13082 | -0.002 | -6.318
-17.5 | -0.851 | 0.12311 | -0.002 | -6.916
-17 | -0.877 | 0.11278 | -0.003 | -7.776
-16.5 | -0.896 | 0.10772 | -0.004 | -8.32
-16 | -0.917 | 0.09734 | -0.005 | -9.422
-15.5 | -0.931 | 0.08808 | -0.006 | -10.565
-15 | -0.956 | 0.06939 | -0.007 | -13.775
-14.5 | -1.037 | 0.03099 | -0.009 | -33.453
-14 | -1.059 | 0.02244 | -0.011 | -47.177
-13.5 | -1.059 | 0.01975 | -0.012 | -53.613
-13 | -1.052 | 0.01809 | -0.013 | -58.123
-12.5 | -1.046 | 0.01588 | -0.014 | -65.881
-12 | -1.031 | 0.0146 | -0.015 | -70.623
-11.5 | -1.01 | 0.01367 | -0.016 | -73.863
-11 | -0.983 | 0.01292 | -0.017 | -76.085
-10.5 | -0.953 | 0.01227 | -0.018 | -77.624
-10 | -0.918 | 0.01168 | -0.019 | -78.641
-9.5 | -0.882 | 0.01111 | -0.021 | -79.369
-9 | -0.843 | 0.01049 | -0.022 | -80.429
-8.5 | -0.797 | 0.00996 | -0.023 | -79.972
-8 | -0.747 | 0.00958 | -0.024 | -78.022
-7.5 | -0.696 | 0.00918 | -0.025 | -75.796
-7 | -0.642 | 0.00887 | -0.026 | -72.381
-6.5 | -0.586 | 0.00855 | -0.027 | -68.623
-6 | -0.529 | 0.00831 | -0.028 | -63.701
-5.5 | -0.471 | 0.00804 | -0.029 | -58.591
-5 | -0.412 | 0.00787 | -0.03 | -52.327
-4.5 | -0.351 | 0.00768 | -0.032 | -45.724
-4 | -0.291 | 0.00751 | -0.033 | -38.679
-3.5 | -0.229 | 0.00736 | -0.034 | -31.163
-3 | -0.168 | 0.00721 | -0.035 | -23.285
-2.5 | -0.106 | 0.00706 | -0.036 | -15.057
-2 | -0.045 | 0.00494 | -0.037 | -9.025
-1.5 | 0.017 | 0.00493 | -0.038 | 3.524
-1 | 0.079 | 0.00495 | -0.039 | 16.032
-0.5 | 0.141 | 0.00493 | -0.04 | 28.693
0 | 0.203 | 0.00494 | -0.042 | 41.151
0.5 | 0.265 | 0.00497 | -0.043 | 53.38
1 | 0.327 | 0.00503 | -0.044 | 65.114
1.5 | 0.389 | 0.00509 | -0.045 | 76.484
2 | 0.451 | 0.00511 | -0.046 | 88.192
2.5 | 0.511 | 0.00524 | -0.047 | 97.515
3 | 0.572 | 0.00537 | -0.048 | 106.648
3.5 | 0.633 | 0.00858 | -0.049 | 73.728
4 | 0.693 | 0.00888 | -0.05 | 78.077
4.5 | 0.753 | 0.00921 | -0.051 | 81.777
5 | 0.812 | 0.0095 | -0.052 | 85.485
5.5 | 0.87 | 0.00988 | -0.053 | 88.066
6 | 0.927 | 0.01022 | -0.055 | 90.652
6.5 | 0.978 | 0.00974 | -0.055 | 100.463
7 | 1.028 | 0.01089 | -0.056 | 94.397
7.5 | 1.076 | 0.01131 | -0.057 | 95.167
8 | 1.122 | 0.01176 | -0.058 | 95.439
8.5 | 1.166 | 0.0122 | -0.059 | 95.648
9 | 1.205 | 0.01315 | -0.06 | 91.632
9.5 | 1.24 | 0.01377 | -0.061 | 90.026
10 | 1.27 | 0.01441 | -0.062 | 88.096
10.5 | 1.295 | 0.0151 | -0.063 | 85.748
11 | 1.315 | 0.01578 | -0.064 | 83.379
11.5 | 1.33 | 0.01665 | -0.064 | 79.86
12 | 1.339 | 0.01756 | -0.065 | 76.279
12.5 | 1.342 | 0.01865 | -0.066 | 71.971
13 | 1.34 | 0.01974 | -0.067 | 67.885
13.5 | 1.332 | 0.02116 | -0.067 | 62.919
14 | 1.319 | 0.02281 | -0.068 | 57.803
14.5 | 1.299 | 0.02498 | -0.068 | 52.016
15 | 1.275 | 0.02741 | -0.069 | 46.506
15.5 | 1.241 | 0.03165 | -0.069 | 39.196
16 | 1.206 | 0.03588 | -0.069 | 33.601
16.5 | 1.147 | 0.04886 | -0.067 | 23.471
17 | 1.028 | 0.10078 | -0.054 | 10.199
17.5 | 0.985 | 0.11617 | -0.051 | 8.477

## 76. Re 5M Mach 0.10 (2)
BIGFOIL.COM POLAR EXPORT
NACA65A216
NACA65A216 |  |  |  | Cl Max: | 1.5909 | at alpha= | 20 | deg
XFOIL ncrit=9 |  |  |  | L/D Max: | 90.1784 | at alpha= | 9 | deg
Re: | 5000000 |  |  | Cd Min: | 0.05623 | at alpha= | 20 | deg
Mach: | 0.1 |  |  | Cl=0 at alpha= | -1.5621 | deg
|  |  |  | @ Cl=0.1, Cd= | 0.0041894
|  |  |  | @ Cl=0.4, Cd= | 0.0046354
|  |  |  | @ Cl=0.6, Cd= | 0.0081612
alpha (deg) | Cl | Cd | Cm | Cl/Cd
-20 | -1.4173 | 0.0472 | -0.0766 | -30.0275
-19.5 | -1.4222 | 0.04167 | -0.077 | -34.1301
-19 | -1.4136 | 0.03779 | -0.0768 | -37.4067
-18.5 | -1.4077 | 0.03387 | -0.076 | -41.5619
-18 | -1.3949 | 0.03078 | -0.0749 | -45.3184
-17.5 | -1.3768 | 0.02826 | -0.0735 | -48.719
-17 | -1.359 | 0.02589 | -0.0718 | -52.4913
-16.5 | -1.3373 | 0.02394 | -0.0698 | -55.8605
-16 | -1.3232 | 0.02174 | -0.0665 | -60.8648
-15.5 | -1.2797 | 0.02021 | -0.0677 | -63.3201
-15 | -1.237 | 0.0186 | -0.0684 | -66.5054
-14.5 | -1.1884 | 0.01735 | -0.07 | -68.4957
-14 | -1.1556 | 0.0162 | -0.0681 | -71.3333
-13.5 | -1.1258 | 0.01492 | -0.0656 | -75.4558
-13 | -1.0914 | 0.01394 | -0.0633 | -78.2927
-12.5 | -1.0539 | 0.01315 | -0.0613 | -80.1445
-12 | -1.0163 | 0.01237 | -0.0592 | -82.1584
-11.5 | -0.9747 | 0.01178 | -0.0574 | -82.7419
-11 | -0.9322 | 0.01123 | -0.0557 | -83.0098
-10.5 | -0.8902 | 0.01063 | -0.0537 | -83.7441
-10 | -0.8453 | 0.01016 | -0.0522 | -83.1988
-9.5 | -0.802 | 0.00966 | -0.0503 | -83.0228
-9 | -0.7578 | 0.00924 | -0.0484 | -82.013
-8.5 | -0.7071 | 0.0089 | -0.0479 | -79.4494
-8 | -0.6559 | 0.00853 | -0.0474 | -76.8933
-7.5 | -0.6026 | 0.00825 | -0.0474 | -73.0424
-7 | -0.5496 | 0.00794 | -0.0472 | -69.2191
-6.5 | -0.4937 | 0.00773 | -0.0477 | -63.868
-6 | -0.4361 | 0.00751 | -0.0485 | -58.0692
-5.5 | -0.3766 | 0.00728 | -0.0497 | -51.7308
-5 | -0.3157 | 0.00712 | -0.0513 | -44.3399
-4 | -0.2081 | 0.00676 | -0.051 | -30.784
-3.5 | -0.1554 | 0.00663 | -0.0506 | -23.4389
-3 | -0.1051 | 0.00645 | -0.0497 | -16.2946
-2 | -0.0289 | 0.00537 | -0.0427 | -5.3818
-1.5 | 0.0041 | 0.00468 | -0.0381 | 0.87607
-1 | 0.0462 | 0.00434 | -0.0354 | 10.6452
-0.5 | 0.097 | 0.00419 | -0.0345 | 23.1504
0 | 0.149 | 0.00418 | -0.0338 | 35.6459
0.5 | 0.2008 | 0.00417 | -0.0331 | 48.1535
1 | 0.2535 | 0.00421 | -0.0326 | 60.2138
1.5 | 0.3064 | 0.00427 | -0.0321 | 71.7564
2.5 | 0.4063 | 0.00466 | -0.03 | 87.1888
3 | 0.437 | 0.00551 | -0.0251 | 79.3103
3.5 | 0.4821 | 0.00639 | -0.0237 | 75.446
4 | 0.533 | 0.00719 | -0.0236 | 74.1307
4.5 | 0.5742 | 0.00802 | -0.0213 | 71.596
5 | 0.6272 | 0.00831 | -0.0212 | 75.4753
5.5 | 0.6786 | 0.00861 | -0.0208 | 78.8153
6 | 0.7295 | 0.00889 | -0.0203 | 82.0585
6.5 | 0.7789 | 0.0092 | -0.0196 | 84.663
7 | 0.8272 | 0.00954 | -0.0186 | 86.7086
7.5 | 0.8753 | 0.00988 | -0.0177 | 88.5931
8 | 0.9208 | 0.01031 | -0.0164 | 89.3113
8.5 | 0.9665 | 0.01074 | -0.0151 | 89.9907
9 | 1.0109 | 0.01121 | -0.0138 | 90.1784
9.5 | 1.0526 | 0.0118 | -0.012 | 89.2034
10 | 1.0958 | 0.01234 | -0.0107 | 88.8006
10.5 | 1.1356 | 0.01297 | -0.0089 | 87.5559
11.5 | 1.2288 | 0.01493 | -0.0089 | 82.3041
12 | 1.2601 | 0.01605 | -0.0061 | 78.5109
12.5 | 1.2908 | 0.01726 | -0.0033 | 74.7856
13 | 1.3233 | 0.01843 | -0.001 | 71.8014
13.5 | 1.3533 | 0.01979 | 0.0014 | 68.383
14 | 1.381 | 0.02134 | 0.0039 | 64.7142
14.5 | 1.4039 | 0.02326 | 0.0066 | 60.3568
15 | 1.4323 | 0.02489 | 0.0086 | 57.5452
15.5 | 1.4564 | 0.02691 | 0.0107 | 54.1211
16 | 1.4799 | 0.02903 | 0.0126 | 50.9783
16.5 | 1.5007 | 0.03143 | 0.0145 | 47.7474
17 | 1.5187 | 0.03419 | 0.0164 | 44.4194
17.5 | 1.5345 | 0.03718 | 0.018 | 41.2722
18 | 1.5501 | 0.04035 | 0.0193 | 38.4164
18.5 | 1.5656 | 0.04362 | 0.0204 | 35.8918
19 | 1.5739 | 0.04766 | 0.0214 | 33.0235
19.5 | 1.5836 | 0.05175 | 0.022 | 30.601
20 | 1.5909 | 0.05623 | 0.0223 | 28.2927

## 77. Re 5M Mach 0.25 (1)
BIGFOIL.COM POLAR EXPORT
NACA65A216
NACA65A216 |  |  |  | Cl Max: | 1.287 | at alpha= | 11 | deg
JavaFoil+Calcfoil stall+Eppler ext transition |  |  |  | L/D Max: | 107.739 | at alpha= | 3 | deg
Re: | 5000000 |  |  | Cd Min: | 0.00497 | at alpha= | -2 | deg
Mach: | 0.25 |  |  | Cl=0 at alpha= | -1.6406 | deg
|  |  |  | @ Cl=0.1, Cd= | 0.0049843
|  |  |  | @ Cl=0.4, Cd= | 0.00511
|  |  |  | @ Cl=0.6, Cd= | 0.0061026
alpha (deg) | Cl | Cd | Cm | Cl/Cd
-17 | -0.59 | 0.13449 | -0.003 | -4.386
-16.5 | -0.647 | 0.12505 | -0.003 | -5.17
-16 | -0.696 | 0.12003 | -0.004 | -5.798
-15.5 | -0.733 | 0.11236 | -0.005 | -6.52
-15 | -0.763 | 0.10271 | -0.005 | -7.425
-14.5 | -0.789 | 0.0947 | -0.006 | -8.327
-14 | -0.808 | 0.08935 | -0.007 | -9.041
-13.5 | -0.862 | 0.05878 | -0.01 | -14.663
-13 | -0.934 | 0.02975 | -0.012 | -31.414
-12.5 | -0.963 | 0.02133 | -0.014 | -45.163
-12 | -0.975 | 0.01734 | -0.015 | -56.203
-11.5 | -0.974 | 0.01536 | -0.016 | -63.389
-11 | -0.961 | 0.01415 | -0.018 | -67.927
-10.5 | -0.941 | 0.01324 | -0.019 | -71.064
-10 | -0.914 | 0.01255 | -0.02 | -72.834
-9.5 | -0.882 | 0.01179 | -0.021 | -74.797
-9 | -0.845 | 0.01119 | -0.022 | -75.585
-8.5 | -0.808 | 0.01044 | -0.023 | -77.38
-8 | -0.761 | 0.01 | -0.025 | -76.064
-7.5 | -0.71 | 0.00955 | -0.026 | -74.329
-7 | -0.656 | 0.00915 | -0.027 | -71.761
-6.5 | -0.6 | 0.00881 | -0.028 | -68.118
-6 | -0.543 | 0.00851 | -0.029 | -63.78
-5.5 | -0.483 | 0.00821 | -0.03 | -58.859
-5 | -0.422 | 0.00801 | -0.031 | -52.72
-4.5 | -0.361 | 0.00781 | -0.032 | -46.195
-4 | -0.298 | 0.00758 | -0.034 | -39.34
-3.5 | -0.236 | 0.00744 | -0.035 | -31.656
-3 | -0.173 | 0.00728 | -0.036 | -23.694
-2.5 | -0.109 | 0.00713 | -0.037 | -15.325
-2 | -0.046 | 0.00497 | -0.038 | -9.205
-1.5 | 0.018 | 0.00497 | -0.039 | 3.587
-1 | 0.082 | 0.00499 | -0.04 | 16.35
-0.5 | 0.145 | 0.00497 | -0.042 | 29.201
0 | 0.209 | 0.005 | -0.043 | 41.823
0.5 | 0.273 | 0.00501 | -0.044 | 54.383
1 | 0.336 | 0.00507 | -0.045 | 66.354
1.5 | 0.4 | 0.00511 | -0.046 | 78.205
2 | 0.463 | 0.00517 | -0.047 | 89.662
2.5 | 0.525 | 0.00528 | -0.048 | 99.546
3 | 0.588 | 0.00546 | -0.049 | 107.739
3.5 | 0.65 | 0.00878 | -0.051 | 74.049
4 | 0.712 | 0.00918 | -0.052 | 77.57
4.5 | 0.773 | 0.00946 | -0.053 | 81.67
5 | 0.833 | 0.00987 | -0.054 | 84.465
5.5 | 0.891 | 0.00973 | -0.055 | 91.571
6 | 0.945 | 0.01047 | -0.056 | 90.283
6.5 | 0.998 | 0.01092 | -0.057 | 91.34
7 | 1.048 | 0.01132 | -0.058 | 92.552
7.5 | 1.096 | 0.01181 | -0.059 | 92.78
8 | 1.141 | 0.01231 | -0.06 | 92.666
8.5 | 1.183 | 0.01282 | -0.061 | 92.275
9 | 1.217 | 0.01394 | -0.061 | 87.292
9.5 | 1.245 | 0.01467 | -0.062 | 84.907
10 | 1.267 | 0.0154 | -0.063 | 82.268
10.5 | 1.281 | 0.01631 | -0.064 | 78.567
11 | 1.287 | 0.01728 | -0.065 | 74.498
11.5 | 1.284 | 0.01841 | -0.066 | 69.761
12 | 1.271 | 0.01976 | -0.067 | 64.334
12.5 | 1.251 | 0.02106 | -0.067 | 59.4
13 | 1.22 | 0.02306 | -0.068 | 52.878
13.5 | 1.177 | 0.0259 | -0.068 | 45.437
14 | 1.118 | 0.03083 | -0.068 | 36.272
14.5 | 0.947 | 0.08361 | -0.052 | 11.33
15 | 0.878 | 0.1023 | -0.045 | 8.584
15.5 | 0.818 | 0.11335 | -0.042 | 7.22
16 | 0.758 | 0.12262 | -0.041 | 6.181

## 78. Re 5M Mach 0.25 (2)
BIGFOIL.COM POLAR EXPORT
NACA65A216
NACA65A216 |  |  |  | Cl Max: | 1.5138 | at alpha= | 18 | deg
XFOIL ncrit=9 |  |  |  | L/D Max: | 87.7137 | at alpha= | 2.5 | deg
Re: | 5000000 |  |  | Cd Min: | 0.09464 | at alpha= | -20 | deg
Mach: | 0.25 |  |  | Cl=0 at alpha= | -1.5791 | deg
|  |  |  | @ Cl=0.1, Cd= | 0.0042382
|  |  |  | @ Cl=0.4, Cd= | 0.0046317
|  |  |  | @ Cl=0.6, Cd= | 0.0083411
alpha (deg) | Cl | Cd | Cm | Cl/Cd
-20 | -1.1434 | 0.09464 | -0.0665 | -12.0816
-19.5 | -1.2158 | 0.07677 | -0.077 | -15.8369
-19 | -1.2448 | 0.06602 | -0.0824 | -18.8549
-18.5 | -1.2761 | 0.05597 | -0.0864 | -22.7997
-18 | -1.2918 | 0.04845 | -0.0882 | -26.6625
-17.5 | -1.2967 | 0.04252 | -0.0886 | -30.4962
-17 | -1.3007 | 0.0372 | -0.088 | -34.9651
-16.5 | -1.2903 | 0.03344 | -0.0866 | -38.5855
-16 | -1.2913 | 0.02923 | -0.084 | -44.1772
-15.5 | -1.2729 | 0.02675 | -0.0812 | -47.585
-15 | -1.2336 | 0.02391 | -0.0827 | -51.5935
-14.5 | -1.1939 | 0.02146 | -0.0829 | -55.6337
-14 | -1.1559 | 0.01959 | -0.0822 | -59.0046
-13.5 | -1.1275 | 0.0178 | -0.0794 | -63.3427
-13 | -1.0958 | 0.01629 | -0.0766 | -67.2683
-12.5 | -1.0609 | 0.01501 | -0.0739 | -70.6795
-12 | -1.0268 | 0.01376 | -0.0709 | -74.6221
-11.5 | -0.9865 | 0.01287 | -0.0684 | -76.6511
-11 | -0.945 | 0.01207 | -0.0658 | -78.2933
-10.5 | -0.9009 | 0.01143 | -0.0635 | -78.8189
-10 | -0.8576 | 0.01077 | -0.061 | -79.6286
-9.5 | -0.8119 | 0.01019 | -0.0588 | -79.6762
-9 | -0.765 | 0.00967 | -0.0567 | -79.1107
-8.5 | -0.7181 | 0.00921 | -0.0546 | -77.9696
-8 | -0.669 | 0.00886 | -0.0528 | -75.5079
-7.5 | -0.6159 | 0.0085 | -0.052 | -72.4588
-7 | -0.5608 | 0.00817 | -0.0516 | -68.6414
-6.5 | -0.5047 | 0.00789 | -0.0514 | -63.967
-6 | -0.4458 | 0.00768 | -0.0518 | -58.0469
-5 | -0.3221 | 0.00723 | -0.0541 | -44.5505
-4.5 | -0.2662 | 0.00703 | -0.0539 | -37.8663
-4 | -0.2115 | 0.00686 | -0.0535 | -30.8309
-3.5 | -0.1574 | 0.00672 | -0.0529 | -23.4226
-3 | -0.1056 | 0.00655 | -0.0518 | -16.1221
-2.5 | -0.062 | 0.00614 | -0.0491 | -10.0977
-2 | -0.0266 | 0.00553 | -0.0446 | -4.8101
-1.5 | 0.005 | 0.00483 | -0.0394 | 1.0352
-1 | 0.0455 | 0.00438 | -0.036 | 10.3881
-0.5 | 0.0967 | 0.00424 | -0.0347 | 22.8066
0 | 0.1507 | 0.00421 | -0.0341 | 35.7957
0.5 | 0.2035 | 0.0042 | -0.0332 | 48.4524
1 | 0.2571 | 0.00423 | -0.0325 | 60.7801
1.5 | 0.3099 | 0.00431 | -0.0315 | 71.9026
2 | 0.3605 | 0.00445 | -0.0302 | 81.0112
2.5 | 0.4105 | 0.00468 | -0.0287 | 87.7137
3 | 0.4425 | 0.0056 | -0.0238 | 79.0179
3.5 | 0.491 | 0.0066 | -0.0229 | 74.3939
4.5 | 0.5803 | 0.00823 | -0.019 | 70.5103
5 | 0.6335 | 0.00853 | -0.0185 | 74.2673
5.5 | 0.685 | 0.00886 | -0.0176 | 77.3138
6 | 0.7371 | 0.00916 | -0.0169 | 80.4694
6.5 | 0.7866 | 0.00955 | -0.0157 | 82.3665
7 | 0.8363 | 0.00992 | -0.0145 | 84.3044
7.5 | 0.8842 | 0.01036 | -0.013 | 85.3475
8 | 0.9304 | 0.01088 | -0.0113 | 85.5147
8.5 | 0.9772 | 0.01139 | -0.0097 | 85.7946
9 | 1.021 | 0.01204 | -0.0078 | 84.8007
9.5 | 1.0649 | 0.0127 | -0.0058 | 83.8504
10 | 1.105 | 0.01356 | -0.0035 | 81.4897
10.5 | 1.1444 | 0.0144 | -0.0012 | 79.4722
11 | 1.1995 | 0.01569 | -0.0023 | 76.45
11.5 | 1.2346 | 0.01702 | 0.0004 | 72.5382
12 | 1.2674 | 0.01838 | 0.0034 | 68.9554
12.5 | 1.2981 | 0.01993 | 0.0065 | 65.133
13 | 1.3272 | 0.02165 | 0.0095 | 61.3025
13.5 | 1.355 | 0.02354 | 0.0125 | 57.5616
14 | 1.3826 | 0.02554 | 0.0152 | 54.1347
14.5 | 1.4061 | 0.02794 | 0.018 | 50.3257
15 | 1.4319 | 0.03027 | 0.0203 | 47.3043
15.5 | 1.4505 | 0.03325 | 0.0229 | 43.6241
16 | 1.4642 | 0.03674 | 0.0254 | 39.853
16.5 | 1.4814 | 0.04012 | 0.0272 | 36.9242
17 | 1.4974 | 0.04378 | 0.0288 | 34.2028
17.5 | 1.507 | 0.04812 | 0.0302 | 31.3175
18 | 1.5138 | 0.05296 | 0.0312 | 28.5838
18.5 | 1.5108 | 0.05891 | 0.0317 | 25.6459
19 | 1.504 | 0.06564 | 0.0314 | 22.9129
19.5 | 1.4882 | 0.07367 | 0.0303 | 20.2009
20 | 1.4896 | 0.08018 | 0.0288 | 18.5782

## 79. Re 5M Mach 0.50 (1)
BIGFOIL.COM POLAR EXPORT
NACA65A216
NACA65A216 |  |  |  | Cl Max: | 1.21 | at alpha= | 20 | deg
JavaFoil+Calcfoil stall+Eppler ext transition |  |  |  | L/D Max: | 104.679 | at alpha= | 2.5 | deg
Re: | 5000000 |  |  | Cd Min: | 0.00513 | at alpha= | -1.5 | deg
Mach: | 0.5 |  |  | Cl=0 at alpha= | -1.6408 | deg
|  |  |  | @ Cl=0.1, Cd= | 0.0051513
|  |  |  | @ Cl=0.4, Cd= | 0.0053238
|  |  |  | @ Cl=0.6, Cd= | 0.0062729
alpha (deg) | Cl | Cd | Cm | Cl/Cd
-20 | -1.029 | 0.15946 | 0 | -6.453
-19.5 | -1 | 0.15342 | 0 | -6.519
-19 | -0.973 | 0.15003 | -0.001 | -6.486
-18.5 | -0.951 | 0.14537 | -0.002 | -6.541
-18 | -0.919 | 0.14021 | -0.002 | -6.557
-17.5 | -0.889 | 0.13557 | -0.003 | -6.56
-17 | -0.862 | 0.1313 | -0.003 | -6.561
-16.5 | -0.834 | 0.12665 | -0.004 | -6.587
-16 | -0.807 | 0.12057 | -0.004 | -6.693
-15.5 | -0.78 | 0.11708 | -0.005 | -6.659
-15 | -0.752 | 0.11398 | -0.006 | -6.599
-14.5 | -0.723 | 0.1077 | -0.006 | -6.715
-14 | -0.695 | 0.10372 | -0.007 | -6.703
-13.5 | -0.668 | 0.10034 | -0.007 | -6.654
-13 | -0.64 | 0.10006 | -0.008 | -6.396
-12.5 | -0.612 | 0.09328 | -0.008 | -6.564
-12 | -0.584 | 0.08913 | -0.009 | -6.551
-11.5 | -0.556 | 0.08204 | -0.009 | -6.776
-11 | -0.528 | 0.07422 | -0.01 | -7.117
-10.5 | -0.5 | 0.07854 | -0.01 | -6.361
-10 | -0.472 | 0.07203 | -0.011 | -6.549
-9.5 | -0.445 | 0.06254 | -0.012 | -7.115
-9 | -0.417 | 0.05875 | -0.013 | -7.106
-8.5 | -0.667 | 0.01633 | -0.025 | -40.845
-8 | -0.737 | 0.01304 | -0.027 | -56.569
-7.5 | -0.728 | 0.01177 | -0.028 | -61.843
-7 | -0.695 | 0.01083 | -0.03 | -64.161
-6.5 | -0.653 | 0.0102 | -0.031 | -64.014
-6 | -0.596 | 0.0097 | -0.032 | -61.437
-5.5 | -0.535 | 0.00924 | -0.034 | -57.868
-5 | -0.469 | 0.00881 | -0.035 | -53.248
-4.5 | -0.401 | 0.0085 | -0.036 | -47.211
-4 | -0.332 | 0.00821 | -0.038 | -40.478
-3.5 | -0.263 | 0.00796 | -0.039 | -33.021
-3 | -0.193 | 0.0077 | -0.04 | -24.998
-2.5 | -0.122 | 0.00755 | -0.041 | -16.155
-2 | -0.051 | 0.00736 | -0.043 | -6.951
-1.5 | 0.02 | 0.00513 | -0.044 | 3.891
-1 | 0.091 | 0.00515 | -0.045 | 17.717
-0.5 | 0.162 | 0.00516 | -0.046 | 31.48
0 | 0.234 | 0.00516 | -0.048 | 45.311
0.5 | 0.305 | 0.00523 | -0.049 | 58.319
1 | 0.376 | 0.00529 | -0.05 | 71.073
1.5 | 0.447 | 0.00539 | -0.052 | 82.936
2 | 0.518 | 0.00545 | -0.053 | 95.038
2.5 | 0.587 | 0.0056 | -0.054 | 104.679
3 | 0.655 | 0.00912 | -0.055 | 71.771
3.5 | 0.721 | 0.00989 | -0.056 | 72.892
4 | 0.786 | 0.01029 | -0.057 | 76.42
4.5 | 0.851 | 0.01072 | -0.058 | 79.368
5 | 0.914 | 0.01118 | -0.06 | 81.814
5.5 | 0.975 | 0.01174 | -0.061 | 83.041
6 | 1.03 | 0.01233 | -0.062 | 83.565
6.5 | 1.079 | 0.01303 | -0.063 | 82.761
7 | 1.118 | 0.0138 | -0.064 | 80.994
7.5 | 1.143 | 0.01522 | -0.065 | 75.089
8 | 1.143 | 0.01651 | -0.066 | 69.237
8.5 | 1.091 | 0.01819 | -0.067 | 59.954
9 | 0.719 | 0.02059 | -0.067 | 34.911
9.5 | 0.627 | 0.06787 | -0.036 | 9.243
10 | 0.654 | 0.07196 | -0.036 | 9.089
10.5 | 0.681 | 0.07931 | -0.036 | 8.59
11 | 0.71 | 0.07512 | -0.038 | 9.448
11.5 | 0.737 | 0.0833 | -0.038 | 8.845
12 | 0.765 | 0.09278 | -0.039 | 8.241
12.5 | 0.792 | 0.09329 | -0.04 | 8.492
13 | 0.819 | 0.09823 | -0.04 | 8.341
13.5 | 0.847 | 0.10182 | -0.041 | 8.314
14 | 0.874 | 0.10551 | -0.042 | 8.288
14.5 | 0.903 | 0.11102 | -0.045 | 8.138
15 | 0.93 | 0.11408 | -0.045 | 8.15
15.5 | 0.957 | 0.11899 | -0.045 | 8.039
16 | 0.984 | 0.12311 | -0.046 | 7.989
16.5 | 1.012 | 0.12746 | -0.047 | 7.938
17 | 1.054 | 0.1255 | -0.056 | 8.398
17.5 | 1.076 | 0.1411 | -0.055 | 7.627
18 | 1.094 | 0.13804 | -0.051 | 7.927
18.5 | 1.129 | 0.14492 | -0.056 | 7.792
19 | 1.174 | 0.1395 | -0.063 | 8.417
19.5 | 1.178 | 0.15558 | -0.055 | 7.573
20 | 1.21 | 0.1607 | -0.058 | 7.528

## 80. Re 5M Mach 0.50 (2)
BIGFOIL.COM POLAR EXPORT
NACA65A216
NACA65A216 |  |  |  | Cl Max: | 1.2031 | at alpha= | 11 | deg
XFOIL ncrit=9 |  |  |  | L/D Max: | 88.4538 | at alpha= | 2.5 | deg
Re: | 5000000 |  |  | Cd Min: | 0.13115 | at alpha= | 16 | deg
Mach: | 0.5 |  |  | Cl=0 at alpha= | -1.7739 | deg
|  |  |  | @ Cl=0.1, Cd= | 0.0044086
|  |  |  | @ Cl=0.4, Cd= | 0.0048089
|  |  |  | @ Cl=0.6, Cd= | 0.00949
alpha (deg) | Cl | Cd | Cm | Cl/Cd
-15 | -0.5567 | 0.12619 | -0.0619 | -4.4116
-14.5 | -0.5775 | 0.11244 | -0.0701 | -5.1361
-14 | -0.5971 | 0.09733 | -0.0824 | -6.1348
-13.5 | -0.6284 | 0.08229 | -0.0926 | -7.6364
-13 | -0.6546 | 0.06914 | -0.1013 | -9.4677
-12.5 | -0.6836 | 0.05748 | -0.1089 | -11.8928
-12 | -0.7213 | 0.04681 | -0.1144 | -15.4091
-11.5 | -0.7636 | 0.03743 | -0.1166 | -20.4007
-11 | -0.7961 | 0.02993 | -0.1155 | -26.5987
-10.5 | -0.8227 | 0.02341 | -0.1115 | -35.1431
-10 | -0.8356 | 0.01821 | -0.1052 | -45.8869
-9.5 | -0.8211 | 0.01498 | -0.0989 | -54.8131
-9 | -0.7886 | 0.01292 | -0.0932 | -61.0372
-8.5 | -0.7459 | 0.01153 | -0.088 | -64.6921
-8 | -0.6967 | 0.01056 | -0.0836 | -65.9754
-7.5 | -0.6435 | 0.00984 | -0.0798 | -65.3963
-6.5 | -0.5273 | 0.00885 | -0.074 | -59.5819
-6 | -0.4667 | 0.00845 | -0.0718 | -55.2308
-5.5 | -0.4037 | 0.00814 | -0.0703 | -49.5946
-5 | -0.3394 | 0.00782 | -0.0694 | -43.4015
-4.5 | -0.2758 | 0.00756 | -0.0685 | -36.4815
-4 | -0.2178 | 0.00733 | -0.0665 | -29.7135
-3.5 | -0.1614 | 0.00711 | -0.0643 | -22.7004
-3 | -0.105 | 0.00694 | -0.0621 | -15.1297
-2.5 | -0.0508 | 0.00676 | -0.0597 | -7.5148
-2 | -0.0123 | 0.00624 | -0.0541 | -1.9712
-1.5 | 0.0149 | 0.00549 | -0.0463 | 2.714
-1 | 0.0367 | 0.00473 | -0.0372 | 7.759
-0.5 | 0.0839 | 0.00442 | -0.0334 | 18.9819
0 | 0.1404 | 0.00438 | -0.0315 | 32.0548
0.5 | 0.2019 | 0.00436 | -0.0307 | 46.3073
1 | 0.2622 | 0.00442 | -0.0296 | 59.3213
1.5 | 0.3245 | 0.00449 | -0.029 | 72.2717
2.5 | 0.4405 | 0.00498 | -0.0259 | 88.4538
3 | 0.4697 | 0.0063 | -0.0193 | 74.5556
3.5 | 0.5099 | 0.00753 | -0.0153 | 67.7158
4.5 | 0.5922 | 0.00941 | -0.0071 | 62.933
5 | 0.6468 | 0.00997 | -0.0052 | 64.8746
5.5 | 0.7032 | 0.01049 | -0.0035 | 67.0353
6 | 0.756 | 0.01119 | -0.0011 | 67.5603
6.5 | 0.8093 | 0.01193 | 0.0012 | 67.8374
7 | 0.862 | 0.01275 | 0.0037 | 67.6078
7.5 | 0.9107 | 0.01379 | 0.0068 | 66.0406
8 | 0.9609 | 0.01486 | 0.0098 | 64.6635
8.5 | 1.009 | 0.01611 | 0.0131 | 62.6319
9 | 1.0558 | 0.01751 | 0.0167 | 60.297
9.5 | 1.0976 | 0.01925 | 0.0207 | 57.0182
10 | 1.1344 | 0.02141 | 0.025 | 52.9846
10.5 | 1.1692 | 0.0238 | 0.0295 | 49.1261
11 | 1.2031 | 0.02794 | 0.032 | 43.0601
11.5 | 1.1995 | 0.03291 | 0.0381 | 36.4479
12 | 1.173 | 0.03967 | 0.0437 | 29.5689
12.5 | 1.1441 | 0.04739 | 0.047 | 24.1422
13 | 1.1002 | 0.05732 | 0.0476 | 19.194
13.5 | 1.0597 | 0.06827 | 0.0455 | 15.5222
14 | 1.0259 | 0.07971 | 0.0412 | 12.8704
14.5 | 0.997 | 0.09174 | 0.0354 | 10.8677
15 | 0.9675 | 0.1049 | 0.028 | 9.2231
15.5 | 0.9409 | 0.1183 | 0.0201 | 7.9535
16 | 0.9209 | 0.13115 | 0.013 | 7.0217

## 81. Re 6M Mach 0.00 (1)
BIGFOIL.COM POLAR EXPORT
NACA65A216
NACA65A216 |  |  |  | Cl Max: | 1.355 | at alpha= | 12.5 | deg
JavaFoil+Calcfoil stall+Eppler ext transition |  |  |  | L/D Max: | 106.318 | at alpha= | 3 | deg
Re: | 6000000 |  |  | Cd Min: | 0.00483 | at alpha= | -0.5 | deg
Mach: | 0 |  |  | Cl=0 at alpha= | -1.6393 | deg
|  |  |  | @ Cl=0.1, Cd= | 0.0048366
|  |  |  | @ Cl=0.4, Cd= | 0.0050089
|  |  |  | @ Cl=0.6, Cd= | 0.0068744
alpha (deg) | Cl | Cd | Cm | Cl/Cd
-19 | -0.822 | 0.14256 | -0.001 | -5.766
-18.5 | -0.848 | 0.13219 | -0.001 | -6.412
-18 | -0.872 | 0.12213 | -0.002 | -7.139
-17.5 | -0.894 | 0.11403 | -0.003 | -7.84
-17 | -0.92 | 0.10087 | -0.004 | -9.123
-16.5 | -0.948 | 0.08658 | -0.004 | -10.952
-16 | -0.974 | 0.07343 | -0.005 | -13.264
-15.5 | -1.03 | 0.04393 | -0.007 | -23.443
-15 | -1.056 | 0.03191 | -0.008 | -33.104
-14.5 | -1.079 | 0.02287 | -0.01 | -47.181
-14 | -1.081 | 0.01995 | -0.011 | -54.185
-13.5 | -1.077 | 0.01783 | -0.012 | -60.396
-13 | -1.068 | 0.01647 | -0.013 | -64.818
-12.5 | -1.058 | 0.0147 | -0.014 | -71.951
-12 | -1.039 | 0.0138 | -0.015 | -75.261
-11.5 | -1.015 | 0.01301 | -0.016 | -77.975
-11 | -0.986 | 0.01234 | -0.017 | -79.949
-10.5 | -0.955 | 0.01177 | -0.018 | -81.114
-10 | -0.92 | 0.01119 | -0.019 | -82.199
-9.5 | -0.886 | 0.0107 | -0.021 | -82.763
-9 | -0.841 | 0.01011 | -0.022 | -83.177
-8.5 | -0.794 | 0.00957 | -0.023 | -83.033
-8 | -0.745 | 0.0092 | -0.024 | -80.952
-7.5 | -0.693 | 0.00888 | -0.025 | -78.01
-7 | -0.639 | 0.00858 | -0.026 | -74.547
-6.5 | -0.584 | 0.00829 | -0.027 | -70.462
-6 | -0.527 | 0.00806 | -0.028 | -65.374
-5.5 | -0.469 | 0.0078 | -0.029 | -60.127
-5 | -0.41 | 0.00763 | -0.03 | -53.674
-4.5 | -0.35 | 0.00747 | -0.031 | -46.816
-4 | -0.289 | 0.00728 | -0.033 | -39.688
-3.5 | -0.228 | 0.00716 | -0.034 | -31.896
-3 | -0.167 | 0.00699 | -0.035 | -23.896
-2.5 | -0.106 | 0.00685 | -0.036 | -15.445
-2 | -0.044 | 0.00491 | -0.037 | -9.028
-1.5 | 0.017 | 0.00486 | -0.038 | 3.551
-1 | 0.079 | 0.00484 | -0.039 | 16.295
-0.5 | 0.141 | 0.00483 | -0.04 | 29.12
0 | 0.202 | 0.00485 | -0.041 | 41.71
0.5 | 0.264 | 0.00489 | -0.042 | 53.938
1 | 0.326 | 0.00492 | -0.044 | 66.152
1.5 | 0.387 | 0.00499 | -0.045 | 77.644
2 | 0.449 | 0.00508 | -0.046 | 88.298
2.5 | 0.509 | 0.00519 | -0.047 | 97.953
3 | 0.569 | 0.00536 | -0.048 | 106.318
3.5 | 0.63 | 0.00834 | -0.049 | 75.516
4 | 0.69 | 0.00861 | -0.05 | 80.132
4.5 | 0.749 | 0.00891 | -0.051 | 84.049
5 | 0.808 | 0.00919 | -0.052 | 87.902
5.5 | 0.866 | 0.00946 | -0.053 | 91.588
6 | 0.922 | 0.00985 | -0.054 | 93.6
6.5 | 0.977 | 0.01031 | -0.055 | 94.745
7 | 1.026 | 0.00974 | -0.056 | 105.375
7.5 | 1.074 | 0.01088 | -0.057 | 98.747
8 | 1.12 | 0.01131 | -0.058 | 99.044
8.5 | 1.164 | 0.01172 | -0.059 | 99.36
9 | 1.203 | 0.01264 | -0.06 | 95.196
9.5 | 1.239 | 0.01321 | -0.061 | 93.751
10 | 1.27 | 0.01381 | -0.062 | 91.944
10.5 | 1.297 | 0.01445 | -0.062 | 89.719
11 | 1.319 | 0.01507 | -0.063 | 87.487
11.5 | 1.336 | 0.01586 | -0.064 | 84.243
12 | 1.348 | 0.0167 | -0.065 | 80.685
12.5 | 1.355 | 0.01762 | -0.066 | 76.87
13 | 1.355 | 0.01866 | -0.066 | 72.637
13.5 | 1.352 | 0.01976 | -0.067 | 68.422
14 | 1.342 | 0.02137 | -0.068 | 62.794
14.5 | 1.329 | 0.02281 | -0.068 | 58.276
15 | 1.311 | 0.02479 | -0.069 | 52.88
15.5 | 1.286 | 0.02759 | -0.069 | 46.617
16 | 1.26 | 0.03026 | -0.07 | 41.626
16.5 | 1.221 | 0.03605 | -0.069 | 33.876
17 | 1.177 | 0.04451 | -0.068 | 26.439
17.5 | 1.086 | 0.0767 | -0.062 | 14.162

## 82. Re 6M Mach 0.00 (2)
BIGFOIL.COM POLAR EXPORT
NACA65A216
NACA65A216 |  |  |  | Cl Max: | 1.6278 | at alpha= | 20 | deg
XFOIL ncrit=9 |  |  |  | L/D Max: | 94.9902 | at alpha= | 8.5 | deg
Re: | 6000000 |  |  | Cd Min: | 0.05027 | at alpha= | 20 | deg
Mach: | 0 |  |  | Cl=0 at alpha= | -1.674 | deg
|  |  |  | @ Cl=0.1, Cd= | 0.0041276
|  |  |  | @ Cl=0.4, Cd= | 0.0048146
|  |  |  | @ Cl=0.6, Cd= | 0.0078957
alpha (deg) | Cl | Cd | Cm | Cl/Cd
-20 | -1.459 | 0.04091 | -0.0744 | -35.6637
-19.5 | -1.4591 | 0.03637 | -0.074 | -40.1182
-19 | -1.4462 | 0.03319 | -0.0734 | -43.5734
-18.5 | -1.4383 | 0.02981 | -0.0721 | -48.2489
-18 | -1.4218 | 0.02728 | -0.0707 | -52.1188
-17.5 | -1.4023 | 0.02511 | -0.0691 | -55.8463
-17 | -1.385 | 0.02294 | -0.0669 | -60.3749
-16.5 | -1.3631 | 0.02128 | -0.0645 | -64.0555
-16 | -1.3297 | 0.0195 | -0.0645 | -68.1897
-15 | -1.2396 | 0.01683 | -0.0668 | -73.6542
-14.5 | -1.2061 | 0.01583 | -0.0651 | -76.1908
-14 | -1.1724 | 0.01485 | -0.0632 | -78.9495
-13.5 | -1.1363 | 0.01402 | -0.0614 | -81.0485
-13 | -1.1001 | 0.01321 | -0.0594 | -83.2778
-12.5 | -1.0622 | 0.01249 | -0.0575 | -85.044
-12 | -1.0258 | 0.01172 | -0.0551 | -87.5256
-11.5 | -0.984 | 0.01118 | -0.0534 | -88.0143
-11 | -0.9399 | 0.01073 | -0.052 | -87.5955
-10.5 | -0.8966 | 0.01021 | -0.0504 | -87.8159
-10 | -0.8532 | 0.00976 | -0.0486 | -87.418
-9.5 | -0.8108 | 0.00931 | -0.0466 | -87.0892
-9 | -0.7628 | 0.00889 | -0.0457 | -85.8043
-8.5 | -0.7114 | 0.00856 | -0.0455 | -83.1075
-8 | -0.6602 | 0.00821 | -0.0451 | -80.4141
-7.5 | -0.6075 | 0.00794 | -0.0451 | -76.5113
-7 | -0.554 | 0.00767 | -0.0451 | -72.2295
-6.5 | -0.4987 | 0.00745 | -0.0456 | -66.9396
-6 | -0.4421 | 0.00726 | -0.0462 | -60.8953
-5.5 | -0.3832 | 0.00704 | -0.0474 | -54.4318
-5 | -0.3203 | 0.00688 | -0.0495 | -46.5552
-4.5 | -0.2653 | 0.0067 | -0.0498 | -39.597
-4 | -0.2113 | 0.00655 | -0.0498 | -32.2595
-3.5 | -0.158 | 0.00643 | -0.0496 | -24.5723
-3 | -0.1066 | 0.00627 | -0.0489 | -17.0016
-2.5 | -0.0627 | 0.0059 | -0.0467 | -10.6271
-2 | -0.0238 | 0.00537 | -0.0435 | -4.432
-1.5 | 0.0127 | 0.00484 | -0.0397 | 2.624
-1 | 0.0512 | 0.00433 | -0.0363 | 11.8245
-0.5 | 0.0979 | 0.00413 | -0.0346 | 23.7046
0 | 0.1506 | 0.00407 | -0.0341 | 37.0025
0.5 | 0.2011 | 0.00409 | -0.0332 | 49.1687
1 | 0.254 | 0.00411 | -0.0328 | 61.8005
1.5 | 0.3066 | 0.00419 | -0.0324 | 73.1742
2 | 0.3576 | 0.00436 | -0.0317 | 82.0183
2.5 | 0.4005 | 0.00482 | -0.0293 | 83.0913
3 | 0.4334 | 0.00574 | -0.0251 | 75.5052
4 | 0.5353 | 0.00719 | -0.0248 | 74.4506
4.5 | 0.5808 | 0.0078 | -0.0233 | 74.4615
5.5 | 0.6851 | 0.00832 | -0.0229 | 82.3438
6 | 0.7365 | 0.00858 | -0.0226 | 85.8392
6.5 | 0.7853 | 0.0089 | -0.0218 | 88.236
7 | 0.8351 | 0.00916 | -0.0212 | 91.1681
7.5 | 0.8825 | 0.0095 | -0.0202 | 92.8947
8 | 0.9284 | 0.00989 | -0.019 | 93.8726
8.5 | 0.9746 | 0.01026 | -0.0179 | 94.9903
9 | 1.0181 | 0.01074 | -0.0164 | 94.7952
9.5 | 1.0616 | 0.01122 | -0.0151 | 94.6168
10 | 1.1026 | 0.0118 | -0.0134 | 93.4407
10.5 | 1.1417 | 0.01249 | -0.0115 | 91.4091
11 | 1.1801 | 0.01309 | -0.0097 | 90.1528
11.5 | 1.2338 | 0.01406 | -0.0112 | 87.7525
12 | 1.2691 | 0.01509 | -0.0092 | 84.1021
12.5 | 1.3022 | 0.01609 | -0.0068 | 80.9323
13 | 1.3346 | 0.01717 | -0.0045 | 77.7286
13.5 | 1.3648 | 0.01842 | -0.0021 | 74.0934
14 | 1.3932 | 0.01982 | 0.0003 | 70.2926
14.5 | 1.4204 | 0.02135 | 0.0027 | 66.5293
15 | 1.4488 | 0.02286 | 0.0047 | 63.3771
15.5 | 1.4738 | 0.02464 | 0.0069 | 59.8133
16 | 1.4973 | 0.02662 | 0.0089 | 56.2472
16.5 | 1.5187 | 0.02879 | 0.0109 | 52.751
17 | 1.5371 | 0.03133 | 0.0129 | 49.0616
17.5 | 1.5575 | 0.03379 | 0.0144 | 46.0935
18 | 1.5756 | 0.0365 | 0.0158 | 43.1671
18.5 | 1.591 | 0.03955 | 0.0171 | 40.2276
19 | 1.5993 | 0.04335 | 0.0184 | 36.8927
19.5 | 1.6118 | 0.0469 | 0.0192 | 34.3667
20 | 1.6278 | 0.05027 | 0.0195 | 32.3811

## 83. Re 6M Mach 0.10 (1)
BIGFOIL.COM POLAR EXPORT
NACA65A216
NACA65A216 |  |  |  | Cl Max: | 1.344 | at alpha= | 12.5 | deg
JavaFoil+Calcfoil stall+Eppler ext transition |  |  |  | L/D Max: | 106.054 | at alpha= | 3 | deg
Re: | 6000000 |  |  | Cd Min: | 0.00484 | at alpha= | -1 | deg
Mach: | 0.1 |  |  | Cl=0 at alpha= | -1.6371 | deg
|  |  |  | @ Cl=0.1, Cd= | 0.0048434
|  |  |  | @ Cl=0.4, Cd= | 0.005006
|  |  |  | @ Cl=0.6, Cd= | 0.0067587
alpha (deg) | Cl | Cd | Cm | Cl/Cd
-19 | -0.774 | 0.14685 | -0.001 | -5.272
-18.5 | -0.801 | 0.13868 | -0.001 | -5.775
-18 | -0.829 | 0.12772 | -0.002 | -6.488
-17.5 | -0.855 | 0.11913 | -0.003 | -7.175
-17 | -0.881 | 0.1085 | -0.003 | -8.12
-16.5 | -0.9 | 0.10337 | -0.004 | -8.71
-16 | -0.926 | 0.09024 | -0.005 | -10.26
-15.5 | -0.947 | 0.07645 | -0.006 | -12.39
-15 | -1.015 | 0.04033 | -0.008 | -25.17
-14.5 | -1.048 | 0.02701 | -0.009 | -38.817
-14 | -1.064 | 0.02097 | -0.011 | -50.719
-13.5 | -1.062 | 0.01873 | -0.012 | -56.718
-13 | -1.056 | 0.01712 | -0.013 | -61.668
-12.5 | -1.049 | 0.01513 | -0.014 | -69.376
-12 | -1.033 | 0.01405 | -0.015 | -73.536
-11.5 | -1.011 | 0.01321 | -0.016 | -76.569
-11 | -0.985 | 0.01251 | -0.017 | -78.719
-10.5 | -0.954 | 0.01189 | -0.018 | -80.241
-10 | -0.92 | 0.01132 | -0.019 | -81.232
-9.5 | -0.886 | 0.01056 | -0.021 | -83.864
-9 | -0.843 | 0.01018 | -0.022 | -82.82
-8.5 | -0.797 | 0.00969 | -0.023 | -82.238
-8 | -0.747 | 0.00926 | -0.024 | -80.743
-7.5 | -0.696 | 0.0089 | -0.025 | -78.127
-7 | -0.642 | 0.00861 | -0.026 | -74.566
-6.5 | -0.586 | 0.00835 | -0.027 | -70.259
-6 | -0.529 | 0.00807 | -0.028 | -65.59
-5.5 | -0.471 | 0.00786 | -0.029 | -59.984
-5 | -0.412 | 0.00769 | -0.03 | -53.515
-4.5 | -0.351 | 0.00748 | -0.032 | -46.998
-4 | -0.291 | 0.00731 | -0.033 | -39.768
-3.5 | -0.229 | 0.00716 | -0.034 | -32.05
-3 | -0.168 | 0.00701 | -0.035 | -23.947
-2.5 | -0.106 | 0.00687 | -0.036 | -15.479
-2 | -0.045 | 0.00491 | -0.037 | -9.075
-1.5 | 0.017 | 0.00487 | -0.038 | 3.566
-1 | 0.079 | 0.00484 | -0.039 | 16.38
-0.5 | 0.141 | 0.00485 | -0.04 | 29.11
0 | 0.203 | 0.00486 | -0.042 | 41.87
0.5 | 0.265 | 0.00489 | -0.043 | 54.199
1 | 0.327 | 0.00494 | -0.044 | 66.224
1.5 | 0.389 | 0.00499 | -0.045 | 78.007
2 | 0.451 | 0.00508 | -0.046 | 88.706
2.5 | 0.511 | 0.00521 | -0.047 | 98.213
3 | 0.572 | 0.0054 | -0.048 | 106.054
3.5 | 0.633 | 0.00836 | -0.049 | 75.738
4 | 0.693 | 0.00863 | -0.05 | 80.341
4.5 | 0.753 | 0.00895 | -0.051 | 84.114
5 | 0.812 | 0.00922 | -0.052 | 88.062
5.5 | 0.87 | 0.00959 | -0.053 | 90.775
6 | 0.927 | 0.00989 | -0.055 | 93.666
6.5 | 0.98 | 0.00981 | -0.056 | 99.841
7 | 1.03 | 0.01058 | -0.056 | 97.325
7.5 | 1.078 | 0.01096 | -0.057 | 98.321
8 | 1.124 | 0.0114 | -0.058 | 98.59
8.5 | 1.168 | 0.01181 | -0.059 | 98.845
9 | 1.206 | 0.01276 | -0.06 | 94.55
9.5 | 1.241 | 0.01335 | -0.061 | 92.919
10 | 1.271 | 0.01397 | -0.062 | 90.973
10.5 | 1.296 | 0.01463 | -0.063 | 88.593
11 | 1.317 | 0.01528 | -0.064 | 86.188
11.5 | 1.332 | 0.0161 | -0.064 | 82.692
12 | 1.341 | 0.01698 | -0.065 | 78.975
12.5 | 1.344 | 0.01797 | -0.066 | 74.815
13 | 1.342 | 0.01901 | -0.067 | 70.585
13.5 | 1.334 | 0.02038 | -0.067 | 65.451
14 | 1.321 | 0.02192 | -0.068 | 60.246
14.5 | 1.302 | 0.02395 | -0.069 | 54.364
15 | 1.279 | 0.0261 | -0.069 | 48.982
15.5 | 1.246 | 0.0297 | -0.069 | 41.973
16 | 1.213 | 0.0332 | -0.069 | 36.535
16.5 | 1.162 | 0.04252 | -0.068 | 27.33
17 | 1.057 | 0.08144 | -0.06 | 12.979
17.5 | 0.995 | 0.10741 | -0.054 | 9.261

## 84. Re 6M Mach 0.10 (2)
BIGFOIL.COM POLAR EXPORT
NACA65A216
NACA65A216 |  |  |  | Cl Max: | 1.6202 | at alpha= | 20 | deg
XFOIL ncrit=9 |  |  |  | L/D Max: | 94.2664 | at alpha= | 8.5 | deg
Re: | 6000000 |  |  | Cd Min: | 0.05319 | at alpha= | 20 | deg
Mach: | 0.1 |  |  | Cl=0 at alpha= | -1.6771 | deg
|  |  |  | @ Cl=0.1, Cd= | 0.0041281
|  |  |  | @ Cl=0.4, Cd= | 0.0048042
|  |  |  | @ Cl=0.6, Cd= | 0.0079201
alpha (deg) | Cl | Cd | Cm | Cl/Cd
-20 | -1.4319 | 0.04561 | -0.0769 | -31.3944
-19.5 | -1.4372 | 0.04017 | -0.077 | -35.7779
-19 | -1.4295 | 0.03628 | -0.0767 | -39.4019
-18.5 | -1.4274 | 0.03216 | -0.0755 | -44.3843
-18 | -1.4131 | 0.02928 | -0.0742 | -48.2616
-17.5 | -1.3973 | 0.02667 | -0.0726 | -52.3922
-17 | -1.3822 | 0.02421 | -0.0703 | -57.0921
-16.5 | -1.3611 | 0.02236 | -0.068 | -60.8721
-15.5 | -1.2935 | 0.01877 | -0.0671 | -68.9132
-15 | -1.2414 | 0.01743 | -0.0695 | -71.222
-14.5 | -1.2079 | 0.01634 | -0.0678 | -73.9229
-14 | -1.1745 | 0.01527 | -0.0658 | -76.9155
-13.5 | -1.1389 | 0.01436 | -0.0638 | -79.3106
-13 | -1.1013 | 0.01357 | -0.0619 | -81.157
-12.5 | -1.064 | 0.01277 | -0.0598 | -83.3203
-12 | -1.0284 | 0.01191 | -0.0572 | -86.3476
-11.5 | -0.9867 | 0.01134 | -0.0554 | -87.0106
-11 | -0.9434 | 0.01084 | -0.0537 | -87.0295
-10.5 | -0.8988 | 0.01034 | -0.0521 | -86.9246
-10 | -0.8551 | 0.00985 | -0.0503 | -86.8122
-9.5 | -0.8119 | 0.0094 | -0.0483 | -86.3723
-9 | -0.7655 | 0.00899 | -0.0469 | -85.1502
-8.5 | -0.7147 | 0.00861 | -0.0464 | -83.0081
-8 | -0.6629 | 0.00827 | -0.046 | -80.1572
-7.5 | -0.6101 | 0.00797 | -0.0458 | -76.5496
-7 | -0.5563 | 0.00771 | -0.0458 | -72.153
-6.5 | -0.5008 | 0.00748 | -0.0462 | -66.9519
-6 | -0.4439 | 0.00729 | -0.0468 | -60.8916
-5.5 | -0.3851 | 0.00706 | -0.0479 | -54.5467
-5 | -0.3215 | 0.0069 | -0.0501 | -46.5942
-4.5 | -0.2662 | 0.00672 | -0.0503 | -39.6131
-4 | -0.2121 | 0.00657 | -0.0502 | -32.2831
-3.5 | -0.1585 | 0.00645 | -0.05 | -24.5736
-3 | -0.1069 | 0.00628 | -0.0493 | -17.0223
-2.5 | -0.0624 | 0.00593 | -0.0471 | -10.5228
-2 | -0.0237 | 0.00539 | -0.0438 | -4.397
-1.5 | 0.013 | 0.00487 | -0.0399 | 2.6694
-1 | 0.0514 | 0.00435 | -0.0364 | 11.8161
-0.5 | 0.098 | 0.00413 | -0.0347 | 23.7288
0 | 0.1509 | 0.00408 | -0.0342 | 36.9853
0.5 | 0.2016 | 0.00409 | -0.0333 | 49.291
1 | 0.2548 | 0.00411 | -0.0329 | 61.9951
1.5 | 0.3076 | 0.0042 | -0.0324 | 73.2381
2 | 0.3589 | 0.00437 | -0.0316 | 82.1281
2.5 | 0.4015 | 0.00482 | -0.0291 | 83.2988
3 | 0.4342 | 0.00576 | -0.0248 | 75.3819
3.5 | 0.4878 | 0.00653 | -0.0252 | 74.7014
4 | 0.5363 | 0.00722 | -0.0244 | 74.2798
4.5 | 0.5818 | 0.00783 | -0.0229 | 74.304
5 | 0.6343 | 0.00809 | -0.0226 | 78.4054
5.5 | 0.6869 | 0.00835 | -0.0225 | 82.2635
6 | 0.7382 | 0.00862 | -0.022 | 85.6381
6.5 | 0.7869 | 0.00895 | -0.0211 | 87.9218
7 | 0.837 | 0.00922 | -0.0205 | 90.7809
7.5 | 0.8844 | 0.00958 | -0.0194 | 92.3173
8 | 0.9306 | 0.00997 | -0.0181 | 93.34
8.5 | 0.9766 | 0.01036 | -0.0169 | 94.2664
9 | 1.0202 | 0.01086 | -0.0153 | 93.9411
9.5 | 1.0641 | 0.01135 | -0.0139 | 93.7533
10 | 1.1047 | 0.01199 | -0.0121 | 92.1351
10.5 | 1.1437 | 0.01271 | -0.0101 | 89.9843
11 | 1.1814 | 0.01338 | -0.0081 | 88.296
12 | 1.2708 | 0.01545 | -0.0075 | 82.2524
12.5 | 1.3037 | 0.01652 | -0.0049 | 78.9165
13 | 1.3355 | 0.01769 | -0.0025 | 75.4946
13.5 | 1.3651 | 0.01904 | 0.0001 | 71.6964
14 | 1.3931 | 0.02053 | 0.0026 | 67.8568
14.5 | 1.4215 | 0.02207 | 0.0049 | 64.4087
15 | 1.4499 | 0.02366 | 0.007 | 61.2806
15.5 | 1.4739 | 0.02562 | 0.0093 | 57.5293
16 | 1.4955 | 0.02783 | 0.0115 | 53.737
16.5 | 1.5159 | 0.03019 | 0.0135 | 50.212
17 | 1.5365 | 0.0327 | 0.0153 | 46.9878
17.5 | 1.5569 | 0.03526 | 0.0168 | 44.1548
18 | 1.5731 | 0.03828 | 0.0183 | 41.0946
18.5 | 1.5842 | 0.04186 | 0.0197 | 37.8452
19 | 1.5902 | 0.04602 | 0.021 | 34.5545
19.5 | 1.6011 | 0.04994 | 0.0217 | 32.0605
20 | 1.6202 | 0.05319 | 0.0219 | 30.4606

## 85. Re 6M Mach 0.25 (1)
BIGFOIL.COM POLAR EXPORT
NACA65A216
NACA65A216 |  |  |  | Cl Max: | 1.289 | at alpha= | 11 | deg
JavaFoil+Calcfoil stall+Eppler ext transition |  |  |  | L/D Max: | 107.504 | at alpha= | 3 | deg
Re: | 6000000 |  |  | Cd Min: | 0.00486 | at alpha= | -1 | deg
Mach: | 0.25 |  |  | Cl=0 at alpha= | -1.6406 | deg
|  |  |  | @ Cl=0.1, Cd= | 0.0048686
|  |  |  | @ Cl=0.4, Cd= | 0.00504
|  |  |  | @ Cl=0.6, Cd= | 0.0060642
alpha (deg) | Cl | Cd | Cm | Cl/Cd
-17 | -0.59 | 0.13406 | -0.003 | -4.403
-16.5 | -0.647 | 0.12335 | -0.003 | -5.244
-16 | -0.696 | 0.1177 | -0.004 | -5.916
-15.5 | -0.733 | 0.11082 | -0.005 | -6.614
-15 | -0.764 | 0.10083 | -0.005 | -7.577
-14.5 | -0.793 | 0.09084 | -0.006 | -8.73
-14 | -0.812 | 0.08576 | -0.007 | -9.469
-13.5 | -0.922 | 0.03211 | -0.011 | -28.717
-13 | -0.95 | 0.02485 | -0.013 | -38.221
-12.5 | -0.969 | 0.01975 | -0.014 | -49.069
-12 | -0.979 | 0.01639 | -0.015 | -59.706
-11.5 | -0.976 | 0.01472 | -0.016 | -66.332
-11 | -0.963 | 0.01365 | -0.018 | -70.559
-10.5 | -0.942 | 0.01281 | -0.019 | -73.561
-10 | -0.915 | 0.01216 | -0.02 | -75.27
-9.5 | -0.883 | 0.01143 | -0.021 | -77.245
-9 | -0.849 | 0.01083 | -0.022 | -78.447
-8.5 | -0.808 | 0.01014 | -0.023 | -79.672
-8 | -0.761 | 0.00972 | -0.025 | -78.28
-7.5 | -0.71 | 0.00919 | -0.026 | -77.218
-7 | -0.656 | 0.00886 | -0.027 | -74.034
-6.5 | -0.6 | 0.00855 | -0.028 | -70.194
-6 | -0.543 | 0.00831 | -0.029 | -65.321
-5.5 | -0.483 | 0.00802 | -0.03 | -60.278
-5 | -0.423 | 0.00779 | -0.031 | -54.27
-4.5 | -0.361 | 0.00759 | -0.032 | -47.507
-4 | -0.298 | 0.00742 | -0.034 | -40.208
-3.5 | -0.236 | 0.00726 | -0.035 | -32.439
-3 | -0.173 | 0.00712 | -0.036 | -24.229
-2.5 | -0.109 | 0.00695 | -0.037 | -15.708
-2 | -0.046 | 0.00496 | -0.038 | -9.225
-1.5 | 0.018 | 0.00492 | -0.039 | 3.623
-1 | 0.082 | 0.00486 | -0.04 | 16.764
-0.5 | 0.145 | 0.00489 | -0.042 | 29.683
0 | 0.209 | 0.0049 | -0.043 | 42.613
0.5 | 0.273 | 0.00495 | -0.044 | 55.052
1 | 0.336 | 0.005 | -0.045 | 67.273
1.5 | 0.4 | 0.00504 | -0.046 | 79.372
2 | 0.463 | 0.00514 | -0.047 | 90.163
2.5 | 0.525 | 0.00526 | -0.048 | 99.889
3 | 0.588 | 0.00547 | -0.049 | 107.504
3.5 | 0.65 | 0.00854 | -0.051 | 76.093
4 | 0.712 | 0.00891 | -0.052 | 79.894
4.5 | 0.773 | 0.00919 | -0.053 | 84.107
5 | 0.833 | 0.00957 | -0.054 | 87.12
5.5 | 0.893 | 0.00989 | -0.055 | 90.332
6 | 0.948 | 0.00978 | -0.056 | 96.835
6.5 | 0.999 | 0.01059 | -0.057 | 94.332
7 | 1.049 | 0.01101 | -0.058 | 95.343
7.5 | 1.097 | 0.01147 | -0.059 | 95.627
8 | 1.142 | 0.01197 | -0.06 | 95.442
8.5 | 1.184 | 0.01246 | -0.061 | 95.032
9 | 1.218 | 0.01352 | -0.062 | 90.121
9.5 | 1.246 | 0.01421 | -0.062 | 87.681
10 | 1.268 | 0.01492 | -0.063 | 84.982
10.5 | 1.282 | 0.01576 | -0.064 | 81.355
11 | 1.289 | 0.01671 | -0.065 | 77.119
11.5 | 1.286 | 0.01776 | -0.066 | 72.425
12 | 1.273 | 0.01905 | -0.067 | 66.831
12.5 | 1.253 | 0.02028 | -0.067 | 61.777
13 | 1.222 | 0.02217 | -0.068 | 55.114
13.5 | 1.182 | 0.02441 | -0.068 | 48.405
14 | 1.122 | 0.02933 | -0.068 | 38.258
14.5 | 1.015 | 0.05023 | -0.063 | 20.204
15 | 0.882 | 0.09905 | -0.047 | 8.901
15.5 | 0.821 | 0.11052 | -0.044 | 7.425
16 | 0.758 | 0.12039 | -0.041 | 6.298

## 86. Re 6M Mach 0.25 (2)
BIGFOIL.COM POLAR EXPORT
NACA65A216
NACA65A216 |  |  |  | Cl Max: | 1.542 | at alpha= | 18 | deg
XFOIL ncrit=9 |  |  |  | L/D Max: | 89.8282 | at alpha= | 8 | deg
Re: | 6000000 |  |  | Cd Min: | 0.09149 | at alpha= | -20 | deg
Mach: | 0.25 |  |  | Cl=0 at alpha= | -1.7055 | deg
|  |  |  | @ Cl=0.1, Cd= | 0.0041586
|  |  |  | @ Cl=0.4, Cd= | 0.0047789
|  |  |  | @ Cl=0.6, Cd= | 0.0080751
alpha (deg) | Cl | Cd | Cm | Cl/Cd
-20 | -1.1641 | 0.09149 | -0.0685 | -12.7238
-19.5 | -1.2669 | 0.0701 | -0.081 | -18.0728
-19 | -1.2837 | 0.0614 | -0.0848 | -20.9072
-18.5 | -1.302 | 0.05313 | -0.0876 | -24.5059
-18 | -1.3182 | 0.04581 | -0.089 | -28.7754
-17.5 | -1.3286 | 0.03964 | -0.0889 | -33.5166
-17 | -1.3361 | 0.03428 | -0.0878 | -38.9761
-16.5 | -1.3258 | 0.03074 | -0.0858 | -43.1295
-16 | -1.321 | 0.02716 | -0.0828 | -48.6377
-15.5 | -1.2891 | 0.02465 | -0.0823 | -52.2961
-15 | -1.2524 | 0.02204 | -0.0823 | -56.824
-14.5 | -1.2094 | 0.02002 | -0.0827 | -60.4096
-14 | -1.179 | 0.01834 | -0.0802 | -64.2857
-13.5 | -1.1483 | 0.01674 | -0.0774 | -68.5962
-12 | -1.039 | 0.01326 | -0.0693 | -78.356
-11.5 | -0.9985 | 0.0124 | -0.0666 | -80.5242
-11 | -0.9576 | 0.01161 | -0.0639 | -82.4806
-10.5 | -0.9134 | 0.01099 | -0.0615 | -83.1119
-10 | -0.8674 | 0.01045 | -0.0593 | -83.0048
-9.5 | -0.8213 | 0.00988 | -0.0571 | -83.1275
-9 | -0.7736 | 0.00942 | -0.0551 | -82.1231
-8.5 | -0.7284 | 0.00894 | -0.0526 | -81.4765
-8 | -0.6773 | 0.0086 | -0.0513 | -78.7558
-7.5 | -0.6237 | 0.00823 | -0.0505 | -75.7837
-7 | -0.5684 | 0.00792 | -0.0501 | -71.7677
-6.5 | -0.5123 | 0.00764 | -0.0498 | -67.055
-6 | -0.4534 | 0.00743 | -0.0503 | -61.0229
-5.5 | -0.3941 | 0.00719 | -0.0508 | -54.8122
-5 | -0.3297 | 0.007 | -0.0525 | -47.1
-4.5 | -0.2707 | 0.00684 | -0.053 | -39.576
-4 | -0.2158 | 0.00665 | -0.0526 | -32.4511
-3.5 | -0.1612 | 0.00652 | -0.0521 | -24.7239
-3 | -0.1083 | 0.00636 | -0.0513 | -17.0283
-2.5 | -0.0581 | 0.00615 | -0.0499 | -9.4472
-2 | -0.0215 | 0.00555 | -0.0457 | -3.8739
-1.5 | 0.015 | 0.00499 | -0.0414 | 3.006
-1 | 0.0514 | 0.00442 | -0.0372 | 11.629
-0.5 | 0.0985 | 0.00416 | -0.0351 | 23.6779
0 | 0.1523 | 0.00411 | -0.0344 | 37.056
0.5 | 0.2044 | 0.00412 | -0.0334 | 49.6117
1 | 0.2589 | 0.00414 | -0.0329 | 62.5362
1.5 | 0.3124 | 0.00422 | -0.0321 | 74.0284
2 | 0.3631 | 0.00439 | -0.0308 | 82.7107
2.5 | 0.4058 | 0.00484 | -0.0279 | 83.843
3 | 0.4391 | 0.00588 | -0.0235 | 74.6769
3.5 | 0.4936 | 0.00671 | -0.0237 | 73.5618
4.5 | 0.5879 | 0.00801 | -0.0205 | 73.3958
5 | 0.6418 | 0.0083 | -0.0201 | 77.3253
5.5 | 0.6948 | 0.00856 | -0.0195 | 81.1682
6 | 0.7454 | 0.0089 | -0.0184 | 83.7528
6.5 | 0.7963 | 0.00923 | -0.0174 | 86.273
7 | 0.8467 | 0.00957 | -0.0164 | 88.4744
7.5 | 0.8939 | 0.01003 | -0.0147 | 89.1226
8 | 0.9414 | 0.01048 | -0.0132 | 89.8282
8.5 | 0.9872 | 0.01101 | -0.0114 | 89.6639
9 | 1.0322 | 0.0116 | -0.0095 | 88.9828
9.5 | 1.076 | 0.01225 | -0.0075 | 87.8367
10 | 1.1144 | 0.01316 | -0.0048 | 84.6809
10.5 | 1.1531 | 0.0141 | -0.0023 | 81.7801
11 | 1.1918 | 0.01496 | 0.0001 | 79.6658
11.5 | 1.2475 | 0.01631 | -0.0011 | 76.4868
12 | 1.2816 | 0.01756 | 0.0019 | 72.9841
12.5 | 1.3116 | 0.01911 | 0.0051 | 68.6342
13 | 1.3416 | 0.02073 | 0.0082 | 64.7178
13.5 | 1.3721 | 0.02243 | 0.011 | 61.1725
14 | 1.4 | 0.02435 | 0.0138 | 57.4949
14.5 | 1.4252 | 0.02657 | 0.0166 | 53.6394
15 | 1.4491 | 0.02898 | 0.0193 | 50.0035
15.5 | 1.4657 | 0.03203 | 0.0221 | 45.7602
16 | 1.4877 | 0.03486 | 0.0243 | 42.6764
16.5 | 1.5063 | 0.03803 | 0.0263 | 39.6082
17 | 1.5222 | 0.04162 | 0.0282 | 36.5738
17.5 | 1.5327 | 0.04578 | 0.0298 | 33.4797
18 | 1.542 | 0.05025 | 0.0309 | 30.6866
18.5 | 1.5375 | 0.05622 | 0.0318 | 27.3479
19 | 1.5264 | 0.06321 | 0.0318 | 24.1481
19.5 | 1.5253 | 0.06951 | 0.0313 | 21.9436
20 | 1.5206 | 0.07647 | 0.03 | 19.8849

## 87. Re 6M Mach 0.50 (1)
BIGFOIL.COM POLAR EXPORT
NACA65A216
NACA65A216 |  |  |  | Cl Max: | 1.215 | at alpha= | 20 | deg
JavaFoil+Calcfoil stall+Eppler ext transition |  |  |  | L/D Max: | 105.254 | at alpha= | 2.5 | deg
Re: | 6000000 |  |  | Cd Min: | 0.00506 | at alpha= | -1 | deg
Mach: | 0.5 |  |  | Cl=0 at alpha= | -1.6408 | deg
|  |  |  | @ Cl=0.1, Cd= | 0.0050613
|  |  |  | @ Cl=0.4, Cd= | 0.0052337
|  |  |  | @ Cl=0.6, Cd= | 0.006269
alpha (deg) | Cl | Cd | Cm | Cl/Cd
-20 | -1.034 | 0.15423 | 0 | -6.703
-19.5 | -1.001 | 0.15116 | 0 | -6.621
-19 | -0.973 | 0.14839 | -0.001 | -6.559
-18.5 | -0.953 | 0.1425 | -0.002 | -6.691
-18 | -0.921 | 0.13819 | -0.002 | -6.661
-17.5 | -0.89 | 0.13307 | -0.003 | -6.685
-17 | -0.862 | 0.12868 | -0.003 | -6.698
-16.5 | -0.835 | 0.12419 | -0.004 | -6.721
-16 | -0.807 | 0.11812 | -0.004 | -6.834
-15.5 | -0.78 | 0.11505 | -0.005 | -6.779
-15 | -0.752 | 0.11259 | -0.006 | -6.683
-14.5 | -0.724 | 0.10699 | -0.006 | -6.766
-14 | -0.696 | 0.09862 | -0.007 | -7.052
-13.5 | -0.668 | 0.09146 | -0.007 | -7.303
-13 | -0.64 | 0.08623 | -0.008 | -7.425
-12.5 | -0.613 | 0.07993 | -0.009 | -7.664
-12 | -0.584 | 0.08651 | -0.009 | -6.752
-11.5 | -0.556 | 0.07975 | -0.009 | -6.974
-11 | -0.529 | 0.07343 | -0.01 | -7.198
-10.5 | -0.5 | 0.07715 | -0.01 | -6.478
-10 | -0.472 | 0.07034 | -0.011 | -6.711
-9.5 | -0.445 | 0.06139 | -0.013 | -7.254
-9 | -0.418 | 0.05818 | -0.014 | -7.18
-8.5 | -0.673 | 0.01514 | -0.025 | -44.41
-8 | -0.738 | 0.01262 | -0.027 | -58.501
-7.5 | -0.729 | 0.01142 | -0.028 | -63.854
-7 | -0.696 | 0.01048 | -0.03 | -66.449
-6.5 | -0.653 | 0.00987 | -0.031 | -66.139
-6 | -0.596 | 0.0094 | -0.032 | -63.397
-5.5 | -0.535 | 0.00896 | -0.034 | -59.682
-5 | -0.469 | 0.00848 | -0.035 | -55.31
-4.5 | -0.401 | 0.00824 | -0.036 | -48.703
-4 | -0.332 | 0.00797 | -0.038 | -41.72
-3.5 | -0.263 | 0.00771 | -0.039 | -34.082
-3 | -0.193 | 0.00753 | -0.04 | -25.572
-2.5 | -0.122 | 0.00734 | -0.041 | -16.628
-2 | -0.051 | 0.00716 | -0.043 | -7.14
-1.5 | 0.02 | 0.0051 | -0.044 | 3.907
-1 | 0.091 | 0.00506 | -0.045 | 18.02
-0.5 | 0.162 | 0.00507 | -0.046 | 32.009
0 | 0.234 | 0.00512 | -0.048 | 45.618
0.5 | 0.305 | 0.00516 | -0.049 | 59.016
1 | 0.376 | 0.00521 | -0.05 | 72.119
1.5 | 0.447 | 0.00528 | -0.052 | 84.751
2 | 0.518 | 0.00541 | -0.053 | 95.839
2.5 | 0.587 | 0.00557 | -0.054 | 105.254
3 | 0.656 | 0.00928 | -0.055 | 70.689
3.5 | 0.723 | 0.00896 | -0.056 | 80.629
4 | 0.787 | 0.00998 | -0.057 | 78.898
4.5 | 0.852 | 0.0104 | -0.058 | 81.869
5 | 0.915 | 0.01084 | -0.06 | 84.439
5.5 | 0.976 | 0.0114 | -0.061 | 85.654
6 | 1.031 | 0.01198 | -0.062 | 86.084
6.5 | 1.08 | 0.0126 | -0.063 | 85.702
7 | 1.119 | 0.01335 | -0.064 | 83.836
7.5 | 1.143 | 0.01474 | -0.065 | 77.562
8 | 1.144 | 0.01598 | -0.066 | 71.589
8.5 | 1.092 | 0.01759 | -0.067 | 62.12
9 | 0.721 | 0.01982 | -0.068 | 36.354
9.5 | 0.628 | 0.06683 | -0.037 | 9.392
10 | 0.654 | 0.07029 | -0.036 | 9.31
10.5 | 0.681 | 0.07717 | -0.036 | 8.83
11 | 0.71 | 0.07307 | -0.038 | 9.719
11.5 | 0.737 | 0.08163 | -0.038 | 9.031
12 | 0.765 | 0.09094 | -0.039 | 8.409
12.5 | 0.793 | 0.0821 | -0.04 | 9.654
13 | 0.82 | 0.08996 | -0.041 | 9.112
13.5 | 0.847 | 0.09818 | -0.041 | 8.625
14 | 0.875 | 0.10467 | -0.043 | 8.363
14.5 | 0.904 | 0.10746 | -0.045 | 8.41
15 | 0.93 | 0.11172 | -0.045 | 8.326
15.5 | 0.957 | 0.1166 | -0.045 | 8.208
16 | 0.984 | 0.12278 | -0.046 | 8.015
16.5 | 1.014 | 0.12463 | -0.049 | 8.138
17 | 1.067 | 0.11522 | -0.061 | 9.264
17.5 | 1.078 | 0.13742 | -0.056 | 7.848
18 | 1.1 | 0.13618 | -0.054 | 8.075
18.5 | 1.141 | 0.13547 | -0.06 | 8.419
19 | 1.185 | 0.12936 | -0.066 | 9.163
19.5 | 1.18 | 0.15157 | -0.056 | 7.788
20 | 1.215 | 0.15356 | -0.06 | 7.913

## 88. Re 6M Mach 0.50 (2)
BIGFOIL.COM POLAR EXPORT
NACA65A216
NACA65A216 |  |  |  | Cl Max: | 1.218 | at alpha= | 11.5 | deg
XFOIL ncrit=9 |  |  |  | L/D Max: | 85.3922 | at alpha= | 2.5 | deg
Re: | 6000000 |  |  | Cd Min: | 0.14256 | at alpha= | 16.5 | deg
Mach: | 0.5 |  |  | Cl=0 at alpha= | -1.8939 | deg
|  |  |  | @ Cl=0.1, Cd= | 0.0043291
|  |  |  | @ Cl=0.4, Cd= | 0.0047328
|  |  |  | @ Cl=0.6, Cd= | 0.0091085
alpha (deg) | Cl | Cd | Cm | Cl/Cd
-15 | -0.5838 | 0.12119 | -0.0648 | -4.8172
-14.5 | -0.5944 | 0.1059 | -0.0791 | -5.6128
-14 | -0.6154 | 0.09377 | -0.0858 | -6.5629
-13.5 | -0.6481 | 0.07962 | -0.0942 | -8.1399
-13 | -0.6689 | 0.06753 | -0.1022 | -9.9052
-11.5 | -0.7765 | 0.03655 | -0.1166 | -21.2449
-11 | -0.8103 | 0.02908 | -0.1152 | -27.8645
-10.5 | -0.8454 | 0.02215 | -0.1106 | -38.167
-10 | -0.8563 | 0.01721 | -0.1039 | -49.756
-9.5 | -0.8396 | 0.01418 | -0.0974 | -59.2102
-9 | -0.8045 | 0.01231 | -0.0916 | -65.3534
-8.5 | -0.7596 | 0.01105 | -0.0865 | -68.7421
-8 | -0.7078 | 0.0102 | -0.0821 | -69.3922
-7.5 | -0.6551 | 0.00948 | -0.0781 | -69.1034
-7 | -0.5979 | 0.00897 | -0.0748 | -66.6555
-6.5 | -0.538 | 0.00854 | -0.0721 | -62.9977
-6 | -0.4772 | 0.00817 | -0.07 | -58.4088
-5.5 | -0.4149 | 0.00788 | -0.0683 | -52.6523
-5 | -0.3535 | 0.00757 | -0.0666 | -46.6975
-4.5 | -0.2855 | 0.00731 | -0.0666 | -39.0561
-4 | -0.2239 | 0.00711 | -0.0653 | -31.4909
-3.5 | -0.1661 | 0.0069 | -0.0634 | -24.0725
-3 | -0.1093 | 0.00673 | -0.0613 | -16.2407
-2.5 | -0.0533 | 0.00656 | -0.0592 | -8.125
-2 | -0.007 | 0.0062 | -0.0552 | -1.129
-1.5 | 0.026 | 0.00559 | -0.0485 | 4.6512
-1 | 0.0537 | 0.0049 | -0.0407 | 10.9592
-0.5 | 0.0861 | 0.00436 | -0.0338 | 19.7477
0 | 0.1445 | 0.00423 | -0.0324 | 34.1608
0.5 | 0.2039 | 0.00423 | -0.0311 | 48.2033
1 | 0.2653 | 0.00428 | -0.0303 | 61.986
1.5 | 0.3276 | 0.00437 | -0.0297 | 74.9657
2 | 0.3862 | 0.00459 | -0.0283 | 84.1394
2.5 | 0.4355 | 0.0051 | -0.025 | 85.3922
3 | 0.4717 | 0.00653 | -0.0203 | 72.2358
4 | 0.546 | 0.00863 | -0.0105 | 63.2677
4.5 | 0.6013 | 0.00912 | -0.0087 | 65.932
5 | 0.6582 | 0.00959 | -0.0071 | 68.634
5.5 | 0.7143 | 0.01011 | -0.0052 | 70.6528
6 | 0.7674 | 0.01078 | -0.0028 | 71.1874
6.5 | 0.822 | 0.01145 | -0.0005 | 71.7904
7 | 0.874 | 0.01227 | 0.0021 | 71.2306
7.5 | 0.9254 | 0.01319 | 0.005 | 70.1592
8 | 0.9756 | 0.01423 | 0.0082 | 68.5594
8.5 | 1.0246 | 0.01542 | 0.0115 | 66.4462
9 | 1.0697 | 0.01686 | 0.0154 | 63.446
9.5 | 1.1124 | 0.01855 | 0.0194 | 59.9677
10 | 1.1505 | 0.0206 | 0.0239 | 55.8495
10.5 | 1.1847 | 0.02304 | 0.0287 | 51.4193
11 | 1.2145 | 0.0265 | 0.0323 | 45.8302
11.5 | 1.218 | 0.0317 | 0.0376 | 38.4227
12 | 1.185 | 0.03874 | 0.0436 | 30.5885
12.5 | 1.1552 | 0.04645 | 0.0471 | 24.8698
13 | 1.1138 | 0.05607 | 0.048 | 19.8645
13.5 | 1.0749 | 0.06672 | 0.0462 | 16.1106
14 | 1.041 | 0.07796 | 0.0423 | 13.353
14.5 | 1.0123 | 0.08979 | 0.0367 | 11.2741
15 | 0.9832 | 0.10268 | 0.0297 | 9.5754
15.5 | 0.9564 | 0.11595 | 0.0219 | 8.2484
16 | 0.931 | 0.12956 | 0.014 | 7.1859
16.5 | 0.9098 | 0.14256 | 0.0065 | 6.3819

## 89. Re 7M Mach 0.00 (1)
BIGFOIL.COM POLAR EXPORT
NACA65A216
NACA65A216 |  |  |  | Cl Max: | 1.358 | at alpha= | 13 | deg
JavaFoil+Calcfoil stall+Eppler ext transition |  |  |  | L/D Max: | 104.271 | at alpha= | 7 | deg
Re: | 7000000 |  |  | Cd Min: | 0.00477 | at alpha= | -0.5 | deg
Mach: | 0 |  |  | Cl=0 at alpha= | -1.6393 | deg
|  |  |  | @ Cl=0.1, Cd= | 0.0047832
|  |  |  | @ Cl=0.4, Cd= | 0.0049689
|  |  |  | @ Cl=0.6, Cd= | 0.0068611
alpha (deg) | Cl | Cd | Cm | Cl/Cd
-19 | -0.823 | 0.14088 | -0.001 | -5.843
-18.5 | -0.85 | 0.12862 | -0.001 | -6.608
-18 | -0.875 | 0.11875 | -0.002 | -7.366
-17.5 | -0.898 | 0.10992 | -0.003 | -8.167
-17 | -0.929 | 0.09355 | -0.004 | -9.926
-16.5 | -0.969 | 0.07179 | -0.005 | -13.504
-16 | -1.018 | 0.04903 | -0.006 | -20.771
-15.5 | -1.048 | 0.03635 | -0.007 | -28.826
-15 | -1.066 | 0.02848 | -0.008 | -37.433
-14.5 | -1.082 | 0.02199 | -0.01 | -49.203
-14 | -1.084 | 0.01906 | -0.011 | -56.875
-13.5 | -1.08 | 0.01716 | -0.012 | -62.938
-13 | -1.071 | 0.01571 | -0.013 | -68.213
-12.5 | -1.06 | 0.01422 | -0.014 | -74.536
-12 | -1.04 | 0.01338 | -0.015 | -77.702
-11.5 | -1.016 | 0.01264 | -0.016 | -80.343
-11 | -0.988 | 0.01202 | -0.017 | -82.18
-10.5 | -0.956 | 0.01145 | -0.018 | -83.476
-10 | -0.924 | 0.0109 | -0.019 | -84.766
-9.5 | -0.886 | 0.01042 | -0.021 | -84.989
-9 | -0.841 | 0.00987 | -0.022 | -85.24
-8.5 | -0.794 | 0.0094 | -0.023 | -84.533
-8 | -0.745 | 0.00899 | -0.024 | -82.874
-7.5 | -0.693 | 0.00866 | -0.025 | -80.003
-7 | -0.639 | 0.00837 | -0.026 | -76.411
-6.5 | -0.584 | 0.00811 | -0.027 | -71.99
-6 | -0.527 | 0.00786 | -0.028 | -67.039
-5.5 | -0.469 | 0.00765 | -0.029 | -61.287
-5 | -0.41 | 0.00749 | -0.03 | -54.668
-4.5 | -0.35 | 0.00733 | -0.031 | -47.73
-4 | -0.289 | 0.00712 | -0.033 | -40.607
-3.5 | -0.228 | 0.00702 | -0.034 | -32.524
-3 | -0.167 | 0.00686 | -0.035 | -24.352
-2.5 | -0.106 | 0.00675 | -0.036 | -15.677
-2 | -0.044 | 0.00662 | -0.037 | -6.694
-1.5 | 0.017 | 0.00484 | -0.038 | 3.57
-1 | 0.079 | 0.00479 | -0.039 | 16.485
-0.5 | 0.141 | 0.00477 | -0.04 | 29.48
0 | 0.202 | 0.0048 | -0.041 | 42.105
0.5 | 0.264 | 0.00486 | -0.042 | 54.364
1 | 0.326 | 0.00486 | -0.044 | 67.048
1.5 | 0.387 | 0.00495 | -0.045 | 78.293
2 | 0.449 | 0.00504 | -0.046 | 88.95
2.5 | 0.509 | 0.00523 | -0.047 | 97.268
3 | 0.569 | 0.00555 | -0.048 | 102.698
3.5 | 0.63 | 0.00813 | -0.049 | 77.431
4 | 0.69 | 0.00839 | -0.05 | 82.178
4.5 | 0.749 | 0.0087 | -0.051 | 86.153
5 | 0.808 | 0.00897 | -0.052 | 90.128
5.5 | 0.866 | 0.0093 | -0.053 | 93.15
6 | 0.922 | 0.00959 | -0.054 | 96.161
6.5 | 0.977 | 0.01003 | -0.055 | 97.38
7 | 1.028 | 0.00986 | -0.056 | 104.271
7.5 | 1.076 | 0.01063 | -0.057 | 101.219
8 | 1.122 | 0.01105 | -0.058 | 101.469
8.5 | 1.165 | 0.01147 | -0.059 | 101.601
9 | 1.204 | 0.01232 | -0.06 | 97.742
9.5 | 1.24 | 0.01288 | -0.061 | 96.273
10 | 1.271 | 0.01345 | -0.062 | 94.465
10.5 | 1.298 | 0.01407 | -0.062 | 92.194
11 | 1.32 | 0.01467 | -0.063 | 89.96
11.5 | 1.337 | 0.01543 | -0.064 | 86.664
12 | 1.349 | 0.01624 | -0.065 | 83.07
12.5 | 1.356 | 0.01712 | -0.066 | 79.215
13 | 1.358 | 0.01808 | -0.067 | 75.09
13.5 | 1.354 | 0.01913 | -0.067 | 70.763
14 | 1.344 | 0.02069 | -0.068 | 64.961
14.5 | 1.331 | 0.02213 | -0.069 | 60.137
15 | 1.313 | 0.02414 | -0.069 | 54.372
15.5 | 1.288 | 0.02671 | -0.069 | 48.23
16 | 1.262 | 0.02924 | -0.07 | 43.159
16.5 | 1.226 | 0.03438 | -0.069 | 35.652
17 | 1.178 | 0.04383 | -0.068 | 26.865
17.5 | 1.124 | 0.05696 | -0.067 | 19.727
18 | 1.041 | 0.0886 | -0.06 | 11.751

## 90. Re 7M Mach 0.00 (2)
BIGFOIL.COM POLAR EXPORT
NACA65A216
NACA65A216 |  |  |  | Cl Max: | 1.6501 | at alpha= | 20 | deg
XFOIL ncrit=9 |  |  |  | L/D Max: | 98.3824 | at alpha= | 9.5 | deg
Re: | 7000000 |  |  | Cd Min: | 0.04801 | at alpha= | 20 | deg
Mach: | 0 |  |  | Cl=0 at alpha= | -1.7425 | deg
|  |  |  | @ Cl=0.1, Cd= | 0.00409
|  |  |  | @ Cl=0.4, Cd= | 0.0051315
|  |  |  | @ Cl=0.6, Cd= | 0.0076931
alpha (deg) | Cl | Cd | Cm | Cl/Cd
-20 | -1.4808 | 0.03881 | -0.0742 | -38.1551
-19.5 | -1.4768 | 0.03474 | -0.0736 | -42.5101
-19 | -1.4605 | 0.03194 | -0.073 | -45.7264
-18.5 | -1.451 | 0.02876 | -0.0716 | -50.452
-18 | -1.4335 | 0.02636 | -0.0702 | -54.3816
-17.5 | -1.4154 | 0.02413 | -0.0683 | -58.6573
-17 | -1.4006 | 0.02189 | -0.0657 | -63.9836
-16 | -1.3384 | 0.01853 | -0.0641 | -72.2288
-15.5 | -1.288 | 0.01712 | -0.0666 | -75.2336
-15 | -1.2546 | 0.01608 | -0.065 | -78.0224
-14.5 | -1.2209 | 0.01511 | -0.0632 | -80.8008
-14 | -1.1862 | 0.01422 | -0.0613 | -83.4177
-13.5 | -1.1494 | 0.01346 | -0.0596 | -85.3938
-12.5 | -1.0712 | 0.01215 | -0.056 | -88.1646
-12 | -1.0349 | 0.01138 | -0.0536 | -90.9402
-11.5 | -0.9923 | 0.01089 | -0.0519 | -91.1203
-11 | -0.9488 | 0.0104 | -0.0504 | -91.2308
-10.5 | -0.9037 | 0.00999 | -0.049 | -90.4605
-10 | -0.8609 | 0.00955 | -0.0472 | -90.1466
-9.5 | -0.8168 | 0.00912 | -0.0455 | -89.5614
-9 | -0.7679 | 0.00869 | -0.0447 | -88.3659
-8.5 | -0.7176 | 0.00831 | -0.0442 | -86.3538
-8 | -0.6652 | 0.00802 | -0.0441 | -82.9426
-7.5 | -0.6124 | 0.00774 | -0.0441 | -79.1214
-7 | -0.559 | 0.00749 | -0.0441 | -74.6328
-6.5 | -0.5044 | 0.00725 | -0.0444 | -69.5724
-6 | -0.4469 | 0.00708 | -0.0452 | -63.1215
-5.5 | -0.3891 | 0.00687 | -0.0462 | -56.6376
-5 | -0.3266 | 0.0067 | -0.0482 | -48.7463
-4.5 | -0.268 | 0.00657 | -0.0493 | -40.7915
-4 | -0.2143 | 0.0064 | -0.0492 | -33.4844
-3.5 | -0.1606 | 0.00627 | -0.0491 | -25.614
-3 | -0.1086 | 0.00612 | -0.0485 | -17.7451
-2.5 | -0.0599 | 0.00589 | -0.0473 | -10.1698
-2 | -0.0207 | 0.00539 | -0.0441 | -3.8404
-1.5 | 0.0195 | 0.00493 | -0.0411 | 3.9554
-1 | 0.058 | 0.00448 | -0.0377 | 12.9464
-0.5 | 0.1 | 0.00409 | -0.035 | 24.4499
0 | 0.1514 | 0.00402 | -0.0343 | 37.6617
0.5 | 0.2024 | 0.00402 | -0.0335 | 50.3483
1 | 0.2549 | 0.00404 | -0.0331 | 63.0941
1.5 | 0.3074 | 0.00414 | -0.0326 | 74.2512
2 | 0.3552 | 0.00442 | -0.0312 | 80.362
2.5 | 0.3953 | 0.00502 | -0.0283 | 78.745
3 | 0.4324 | 0.0059 | -0.0251 | 73.2881
3.5 | 0.4914 | 0.00657 | -0.0267 | 74.7945
4 | 0.5383 | 0.0072 | -0.0255 | 74.7639
4.5 | 0.5867 | 0.00763 | -0.0246 | 76.8938
5 | 0.6394 | 0.00788 | -0.0245 | 81.1421
5.5 | 0.6915 | 0.00811 | -0.0242 | 85.2651
6 | 0.7423 | 0.00839 | -0.0238 | 88.4744
6.5 | 0.7933 | 0.00865 | -0.0234 | 91.711
7 | 0.8425 | 0.00892 | -0.0227 | 94.4507
7.5 | 0.8892 | 0.00928 | -0.0215 | 95.819
8 | 0.9367 | 0.0096 | -0.0206 | 97.5729
8.5 | 0.9823 | 0.00999 | -0.0193 | 98.3283
9 | 1.0261 | 0.01044 | -0.0178 | 98.2854
9.5 | 1.0704 | 0.01088 | -0.0166 | 98.3824
10 | 1.1106 | 0.01149 | -0.0147 | 96.658
10.5 | 1.1497 | 0.01216 | -0.0128 | 94.5477
11 | 1.1875 | 0.0129 | -0.0108 | 92.0543
11.5 | 1.2328 | 0.01354 | -0.0105 | 91.0487
12 | 1.2793 | 0.01454 | -0.0107 | 87.9849
12.5 | 1.3118 | 0.01555 | -0.0081 | 84.3601
13 | 1.3437 | 0.01663 | -0.0057 | 80.7998
13.5 | 1.3741 | 0.01785 | -0.0032 | 76.9804
14 | 1.4043 | 0.01912 | -0.0009 | 73.4467
14.5 | 1.4334 | 0.0205 | 0.0013 | 69.922
15 | 1.4624 | 0.02194 | 0.0034 | 66.6545
15.5 | 1.4863 | 0.02374 | 0.0057 | 62.6074
16 | 1.5087 | 0.02576 | 0.008 | 58.5675
16.5 | 1.5308 | 0.02786 | 0.01 | 54.9462
17 | 1.5536 | 0.03 | 0.0117 | 51.7867
17.5 | 1.5755 | 0.03229 | 0.0133 | 48.7922
18 | 1.5934 | 0.03496 | 0.0148 | 45.5778
18.5 | 1.6028 | 0.03845 | 0.0166 | 41.6853
19 | 1.6151 | 0.04185 | 0.0178 | 38.5926
19.5 | 1.6291 | 0.04518 | 0.0187 | 36.058
20 | 1.6501 | 0.04801 | 0.019 | 34.3699

## 91. Re 7M Mach 0.10 (1)
BIGFOIL.COM POLAR EXPORT
NACA65A216
NACA65A216 |  |  |  | Cl Max: | 1.346 | at alpha= | 12.5 | deg
JavaFoil+Calcfoil stall+Eppler ext transition |  |  |  | L/D Max: | 103.854 | at alpha= | 7 | deg
Re: | 7000000 |  |  | Cd Min: | 0.00479 | at alpha= | -1 | deg
Mach: | 0.1 |  |  | Cl=0 at alpha= | -1.6371 | deg
|  |  |  | @ Cl=0.1, Cd= | 0.00479
|  |  |  | @ Cl=0.4, Cd= | 0.0049895
|  |  |  | @ Cl=0.6, Cd= | 0.0067434
alpha (deg) | Cl | Cd | Cm | Cl/Cd
-19 | -0.775 | 0.14454 | -0.001 | -5.362
-18.5 | -0.802 | 0.13686 | -0.001 | -5.858
-18 | -0.831 | 0.12448 | -0.002 | -6.678
-17.5 | -0.857 | 0.11589 | -0.003 | -7.396
-17 | -0.882 | 0.10724 | -0.003 | -8.226
-16.5 | -0.905 | 0.09868 | -0.004 | -9.175
-16 | -0.939 | 0.08067 | -0.005 | -11.638
-15.5 | -0.962 | 0.06688 | -0.006 | -14.389
-15 | -1.032 | 0.03371 | -0.008 | -30.604
-14.5 | -1.052 | 0.0256 | -0.009 | -41.114
-14 | -1.067 | 0.01992 | -0.011 | -53.556
-13.5 | -1.065 | 0.01788 | -0.012 | -59.592
-13 | -1.059 | 0.01631 | -0.013 | -64.946
-12.5 | -1.051 | 0.0146 | -0.014 | -72.013
-12 | -1.035 | 0.01361 | -0.015 | -75.997
-11.5 | -1.012 | 0.01283 | -0.016 | -78.898
-11 | -0.986 | 0.01217 | -0.017 | -81.001
-10.5 | -0.955 | 0.01157 | -0.018 | -82.524
-10 | -0.922 | 0.01102 | -0.019 | -83.664
-9.5 | -0.887 | 0.01058 | -0.021 | -83.887
-9 | -0.843 | 0.00993 | -0.022 | -84.913
-8.5 | -0.797 | 0.00949 | -0.023 | -83.912
-8 | -0.747 | 0.00906 | -0.024 | -82.462
-7.5 | -0.696 | 0.00873 | -0.025 | -79.668
-7 | -0.642 | 0.00844 | -0.026 | -76.073
-6.5 | -0.586 | 0.00812 | -0.027 | -72.209
-6 | -0.529 | 0.00793 | -0.028 | -66.799
-5.5 | -0.471 | 0.00767 | -0.029 | -61.457
-5 | -0.412 | 0.0075 | -0.03 | -54.891
-4.5 | -0.351 | 0.00733 | -0.032 | -47.934
-4 | -0.291 | 0.00716 | -0.033 | -40.557
-3.5 | -0.229 | 0.00702 | -0.034 | -32.667
-3 | -0.168 | 0.00688 | -0.035 | -24.402
-2.5 | -0.106 | 0.00675 | -0.036 | -15.753
-2 | -0.045 | 0.00662 | -0.037 | -6.728
-1.5 | 0.017 | 0.00483 | -0.038 | 3.594
-1 | 0.079 | 0.00479 | -0.039 | 16.567
-0.5 | 0.141 | 0.00479 | -0.04 | 29.52
0 | 0.203 | 0.00481 | -0.042 | 42.268
0.5 | 0.265 | 0.00486 | -0.043 | 54.624
1 | 0.327 | 0.00488 | -0.044 | 67.004
1.5 | 0.389 | 0.00497 | -0.045 | 78.222
2 | 0.451 | 0.00508 | -0.046 | 88.847
2.5 | 0.511 | 0.00524 | -0.047 | 97.668
3 | 0.572 | 0.00555 | -0.048 | 103.039
3.5 | 0.633 | 0.00815 | -0.049 | 77.679
4 | 0.693 | 0.00841 | -0.05 | 82.391
4.5 | 0.753 | 0.00872 | -0.051 | 86.341
5 | 0.812 | 0.00899 | -0.052 | 90.311
5.5 | 0.87 | 0.00934 | -0.053 | 93.23
6 | 0.927 | 0.00963 | -0.055 | 96.255
6.5 | 0.981 | 0.01008 | -0.056 | 97.358
7 | 1.032 | 0.00993 | -0.057 | 103.854
7.5 | 1.08 | 0.01071 | -0.057 | 100.814
8 | 1.125 | 0.01114 | -0.058 | 101.015
8.5 | 1.168 | 0.01157 | -0.059 | 100.957
9 | 1.207 | 0.01244 | -0.06 | 97.056
9.5 | 1.242 | 0.01301 | -0.061 | 95.449
10 | 1.272 | 0.0136 | -0.062 | 93.488
10.5 | 1.297 | 0.01424 | -0.063 | 91.059
11 | 1.318 | 0.01487 | -0.064 | 88.637
11.5 | 1.333 | 0.01564 | -0.064 | 85.174
12 | 1.342 | 0.01649 | -0.065 | 81.362
12.5 | 1.346 | 0.01741 | -0.066 | 77.302
13 | 1.344 | 0.01841 | -0.067 | 72.986
13.5 | 1.336 | 0.01974 | -0.068 | 67.668
14 | 1.323 | 0.02122 | -0.068 | 62.325
14.5 | 1.304 | 0.02314 | -0.069 | 56.347
15 | 1.282 | 0.02505 | -0.069 | 51.164
15.5 | 1.251 | 0.02827 | -0.069 | 44.241
16 | 1.218 | 0.03137 | -0.07 | 38.836
16.5 | 1.171 | 0.03874 | -0.069 | 30.237
17 | 1.103 | 0.05694 | -0.066 | 19.372
17.5 | 1.001 | 0.10216 | -0.056 | 9.801

## 92. Re 7M Mach 0.10 (2)
BIGFOIL.COM POLAR EXPORT
NACA65A216
NACA65A216 |  |  |  | Cl Max: | 1.6417 | at alpha= | 20 | deg
XFOIL ncrit=9 |  |  |  | L/D Max: | 97.5818 | at alpha= | 8.5 | deg
Re: | 7000000 |  |  | Cd Min: | 0.05098 | at alpha= | 20 | deg
Mach: | 0.1 |  |  | Cl=0 at alpha= | -1.7469 | deg
|  |  |  | @ Cl=0.1, Cd= | 0.004101
|  |  |  | @ Cl=0.4, Cd= | 0.0051129
|  |  |  | @ Cl=0.6, Cd= | 0.0077091
alpha (deg) | Cl | Cd | Cm | Cl/Cd
-20 | -1.4682 | 0.04201 | -0.077 | -34.9488
-19.5 | -1.4681 | 0.03734 | -0.0767 | -39.3171
-19 | -1.4542 | 0.0341 | -0.0762 | -42.6452
-18.5 | -1.4436 | 0.03081 | -0.075 | -46.8549
-18 | -1.4276 | 0.02812 | -0.0737 | -50.7681
-17.5 | -1.4103 | 0.0257 | -0.0719 | -54.8755
-17 | -1.3981 | 0.0231 | -0.0693 | -60.5238
-16.5 | -1.3791 | 0.02122 | -0.0665 | -64.9906
-16 | -1.34 | 0.01941 | -0.067 | -69.0366
-15.5 | -1.292 | 0.01782 | -0.0691 | -72.5028
-15 | -1.2565 | 0.01664 | -0.0679 | -75.5108
-14.5 | -1.2231 | 0.01558 | -0.066 | -78.5045
-14 | -1.1887 | 0.01461 | -0.064 | -81.3621
-13.5 | -1.1524 | 0.01376 | -0.062 | -83.75
-12.5 | -1.0744 | 0.01235 | -0.0582 | -86.996
-12 | -1.0373 | 0.01158 | -0.0558 | -89.5769
-11.5 | -0.9949 | 0.01105 | -0.054 | -90.0362
-11 | -0.9522 | 0.01051 | -0.0521 | -90.5994
-10.5 | -0.9066 | 0.01008 | -0.0507 | -89.9405
-10 | -0.8622 | 0.00965 | -0.049 | -89.3472
-9.5 | -0.8191 | 0.00922 | -0.0469 | -88.8395
-9 | -0.7712 | 0.00877 | -0.0458 | -87.9361
-8.5 | -0.721 | 0.00836 | -0.0452 | -86.244
-8 | -0.6681 | 0.00807 | -0.045 | -82.7881
-7.5 | -0.6151 | 0.00778 | -0.0449 | -79.0617
-7 | -0.5613 | 0.00753 | -0.0448 | -74.5418
-6.5 | -0.5067 | 0.00727 | -0.045 | -69.6974
-6 | -0.4491 | 0.0071 | -0.0458 | -63.2535
-5.5 | -0.3906 | 0.00689 | -0.0468 | -56.6909
-5 | -0.3283 | 0.00671 | -0.0486 | -48.927
-4.5 | -0.2691 | 0.00658 | -0.0497 | -40.8967
-4 | -0.215 | 0.00641 | -0.0496 | -33.5413
-3.5 | -0.1612 | 0.00628 | -0.0494 | -25.6688
-3 | -0.1089 | 0.00614 | -0.0489 | -17.7362
-2.5 | -0.059 | 0.00594 | -0.0479 | -9.9327
-2 | -0.0203 | 0.00542 | -0.0445 | -3.7454
-1.5 | 0.0198 | 0.00495 | -0.0413 | 4
-1 | 0.0584 | 0.0045 | -0.0379 | 12.9778
-0.5 | 0.1001 | 0.0041 | -0.0351 | 24.4146
0 | 0.1517 | 0.00402 | -0.0344 | 37.7363
0.5 | 0.203 | 0.00402 | -0.0335 | 50.4975
1 | 0.2558 | 0.00404 | -0.0331 | 63.3168
1.5 | 0.3085 | 0.00414 | -0.0327 | 74.5169
2 | 0.3565 | 0.00442 | -0.0312 | 80.6561
2.5 | 0.3966 | 0.00503 | -0.0282 | 78.8469
3 | 0.4331 | 0.00592 | -0.0248 | 73.1588
3.5 | 0.4922 | 0.00661 | -0.0264 | 74.4629
4 | 0.5389 | 0.00723 | -0.0251 | 74.5367
4.5 | 0.588 | 0.00765 | -0.0242 | 76.8627
5 | 0.6408 | 0.00791 | -0.024 | 81.0114
5.5 | 0.6932 | 0.00815 | -0.0237 | 85.0552
6 | 0.7443 | 0.00843 | -0.0232 | 88.2918
6.5 | 0.7951 | 0.00869 | -0.0227 | 91.496
7 | 0.8445 | 0.00897 | -0.0219 | 94.1472
7.5 | 0.8912 | 0.00935 | -0.0206 | 95.3155
8 | 0.939 | 0.00968 | -0.0197 | 97.0041
8.5 | 0.9846 | 0.01009 | -0.0183 | 97.5818
9 | 1.0288 | 0.01055 | -0.0168 | 97.5166
9.5 | 1.0729 | 0.01101 | -0.0154 | 97.4478
10 | 1.1127 | 0.01166 | -0.0133 | 95.4288
10.5 | 1.1519 | 0.01237 | -0.0113 | 93.1205
11 | 1.1893 | 0.01316 | -0.0092 | 90.3723
11.5 | 1.2373 | 0.01384 | -0.0094 | 89.4003
12 | 1.282 | 0.01486 | -0.009 | 86.2719
12.5 | 1.3139 | 0.01595 | -0.0062 | 82.3762
13 | 1.3452 | 0.01712 | -0.0036 | 78.5748
13.5 | 1.3763 | 0.01837 | -0.0012 | 74.9211
14 | 1.407 | 0.01967 | 0.0011 | 71.5302
14.5 | 1.4354 | 0.02116 | 0.0035 | 67.8355
15 | 1.4642 | 0.02269 | 0.0057 | 64.5306
15.5 | 1.4867 | 0.02468 | 0.0082 | 60.2391
16 | 1.5076 | 0.02691 | 0.0106 | 56.0238
16.5 | 1.531 | 0.02901 | 0.0125 | 52.7749
17 | 1.5535 | 0.03132 | 0.0143 | 49.6009
17.5 | 1.5742 | 0.03382 | 0.0159 | 46.5464
18 | 1.5909 | 0.03671 | 0.0175 | 43.337
18.5 | 1.5994 | 0.04045 | 0.0192 | 39.5402
19 | 1.6101 | 0.04413 | 0.0204 | 36.4854
19.5 | 1.6227 | 0.04779 | 0.0212 | 33.9548
20 | 1.6417 | 0.05098 | 0.0215 | 32.2028

## 93. Re 7M Mach 0.25 (1)
BIGFOIL.COM POLAR EXPORT
NACA65A216
NACA65A216 |  |  |  | Cl Max: | 1.29 | at alpha= | 11 | deg
JavaFoil+Calcfoil stall+Eppler ext transition |  |  |  | L/D Max: | 105.057 | at alpha= | 6.5 | deg
Re: | 7000000 |  |  | Cd Min: | 0.00483 | at alpha= | -1 | deg
Mach: | 0.25 |  |  | Cl=0 at alpha= | -1.6406 | deg
|  |  |  | @ Cl=0.1, Cd= | 0.0048357
|  |  |  | @ Cl=0.4, Cd= | 0.00502
|  |  |  | @ Cl=0.6, Cd= | 0.0081503
alpha (deg) | Cl | Cd | Cm | Cl/Cd
-17 | -0.59 | 0.13122 | -0.003 | -4.5
-16.5 | -0.647 | 0.1231 | -0.003 | -5.258
-16 | -0.697 | 0.11717 | -0.004 | -5.946
-15.5 | -0.733 | 0.10915 | -0.005 | -6.718
-15 | -0.766 | 0.09885 | -0.006 | -7.745
-14.5 | -0.796 | 0.08761 | -0.007 | -9.089
-14 | -0.813 | 0.08447 | -0.007 | -9.63
-13.5 | -0.936 | 0.0273 | -0.011 | -34.284
-13 | -0.958 | 0.02255 | -0.013 | -42.459
-12.5 | -0.974 | 0.01858 | -0.014 | -52.394
-12 | -0.982 | 0.01566 | -0.015 | -62.746
-11.5 | -0.978 | 0.01423 | -0.016 | -68.725
-11 | -0.964 | 0.01324 | -0.018 | -72.842
-10.5 | -0.943 | 0.01245 | -0.019 | -75.761
-10 | -0.916 | 0.01184 | -0.02 | -77.387
-9.5 | -0.885 | 0.01114 | -0.021 | -79.448
-9 | -0.852 | 0.01062 | -0.022 | -80.217
-8.5 | -0.808 | 0.00989 | -0.023 | -81.748
-8 | -0.761 | 0.00947 | -0.025 | -80.303
-7.5 | -0.71 | 0.00904 | -0.026 | -78.561
-7 | -0.656 | 0.00868 | -0.027 | -75.64
-6.5 | -0.6 | 0.00838 | -0.028 | -71.618
-6 | -0.543 | 0.00809 | -0.029 | -67.087
-5.5 | -0.483 | 0.00782 | -0.03 | -61.795
-5 | -0.423 | 0.00764 | -0.031 | -55.323
-4.5 | -0.361 | 0.00746 | -0.032 | -48.349
-4 | -0.298 | 0.00728 | -0.034 | -41.008
-3.5 | -0.236 | 0.00708 | -0.035 | -33.287
-3 | -0.173 | 0.00696 | -0.036 | -24.807
-2.5 | -0.109 | 0.00681 | -0.037 | -16.033
-2 | -0.046 | 0.00668 | -0.038 | -6.848
-1.5 | 0.018 | 0.00487 | -0.039 | 3.66
-1 | 0.082 | 0.00483 | -0.04 | 16.872
-0.5 | 0.145 | 0.00485 | -0.042 | 29.952
0 | 0.209 | 0.00485 | -0.043 | 43.066
0.5 | 0.273 | 0.00489 | -0.044 | 55.744
1 | 0.336 | 0.00492 | -0.045 | 68.334
1.5 | 0.4 | 0.00502 | -0.046 | 79.668
2 | 0.463 | 0.0051 | -0.047 | 90.861
2.5 | 0.525 | 0.0053 | -0.048 | 99.087
3 | 0.588 | 0.0081 | -0.049 | 72.597
3.5 | 0.65 | 0.00836 | -0.051 | 77.795
4 | 0.712 | 0.00869 | -0.052 | 81.872
4.5 | 0.773 | 0.00895 | -0.053 | 86.39
5 | 0.833 | 0.00931 | -0.054 | 89.564
5.5 | 0.893 | 0.0097 | -0.055 | 92.045
6 | 0.95 | 0.01005 | -0.056 | 94.521
6.5 | 1.002 | 0.00953 | -0.057 | 105.057
7 | 1.051 | 0.01073 | -0.058 | 97.917
7.5 | 1.098 | 0.01119 | -0.059 | 98.152
8 | 1.143 | 0.01168 | -0.06 | 97.897
8.5 | 1.185 | 0.01217 | -0.061 | 97.316
9 | 1.219 | 0.01317 | -0.062 | 92.552
9.5 | 1.247 | 0.01384 | -0.063 | 90.098
10 | 1.269 | 0.01453 | -0.063 | 87.339
10.5 | 1.283 | 0.01534 | -0.064 | 83.644
11 | 1.29 | 0.01624 | -0.065 | 79.395
11.5 | 1.288 | 0.01724 | -0.066 | 74.687
12 | 1.275 | 0.01841 | -0.067 | 69.286
12.5 | 1.254 | 0.01989 | -0.067 | 63.029
13 | 1.224 | 0.02144 | -0.068 | 57.08
13.5 | 1.184 | 0.02353 | -0.069 | 50.311
14 | 1.127 | 0.02764 | -0.068 | 40.795
14.5 | 1.041 | 0.03994 | -0.066 | 26.064
15 | 0.887 | 0.09427 | -0.049 | 9.413
15.5 | 0.824 | 0.10713 | -0.046 | 7.69
16 | 0.759 | 0.11989 | -0.042 | 6.33

## 94. Re 7M Mach 0.25 (2)
BIGFOIL.COM POLAR EXPORT
NACA65A216
NACA65A216 |  |  |  | Cl Max: | 1.563 | at alpha= | 18.5 | deg
XFOIL ncrit=9 |  |  |  | L/D Max: | 93.5531 | at alpha= | 8 | deg
Re: | 7000000 |  |  | Cd Min: | 0.0775 | at alpha= | -20 | deg
Mach: | 0.25 |  |  | Cl=0 at alpha= | -1.765 | deg
|  |  |  | @ Cl=0.1, Cd= | 0.0041334
|  |  |  | @ Cl=0.4, Cd= | 0.0050679
|  |  |  | @ Cl=0.6, Cd= | 0.0078371
alpha (deg) | Cl | Cd | Cm | Cl/Cd
-20 | -1.2646 | 0.0775 | -0.0776 | -16.3174
-19.5 | -1.3298 | 0.06262 | -0.0851 | -21.236
-19 | -1.3395 | 0.05525 | -0.0876 | -24.2443
-18.5 | -1.3536 | 0.04797 | -0.0893 | -28.2176
-18 | -1.3602 | 0.04194 | -0.0897 | -32.432
-17.5 | -1.3395 | 0.03863 | -0.0891 | -34.6751
-17 | -1.3505 | 0.0331 | -0.0876 | -40.8006
-16.5 | -1.3493 | 0.02902 | -0.0851 | -46.4955
-16 | -1.3358 | 0.02617 | -0.0821 | -51.0432
-15.5 | -1.3045 | 0.02308 | -0.0822 | -56.5208
-15 | -1.2577 | 0.02076 | -0.0837 | -60.5829
-14.5 | -1.2278 | 0.01904 | -0.0812 | -64.4853
-14 | -1.1963 | 0.01744 | -0.0786 | -68.5952
-13.5 | -1.1639 | 0.01597 | -0.0758 | -72.8804
-13 | -1.1267 | 0.01482 | -0.0733 | -76.0256
-12.5 | -1.088 | 0.0138 | -0.0707 | -78.8406
-12 | -1.0477 | 0.01292 | -0.0681 | -81.0913
-11.5 | -1.0068 | 0.0121 | -0.0655 | -83.2066
-11 | -0.9669 | 0.01128 | -0.0625 | -85.7181
-10.5 | -0.9229 | 0.01066 | -0.0599 | -86.576
-10 | -0.8761 | 0.01015 | -0.0578 | -86.3153
-9.5 | -0.8279 | 0.00968 | -0.0559 | -85.5269
-8.5 | -0.7356 | 0.00876 | -0.0513 | -83.9726
-8 | -0.6842 | 0.00834 | -0.05 | -82.0384
-7.5 | -0.6292 | 0.00803 | -0.0494 | -78.3562
-7 | -0.5739 | 0.00772 | -0.049 | -74.3394
-6.5 | -0.5179 | 0.00744 | -0.0487 | -69.6102
-6 | -0.46 | 0.00722 | -0.0489 | -63.7119
-5.5 | -0.3992 | 0.00703 | -0.0498 | -56.7852
-5 | -0.3361 | 0.00682 | -0.0512 | -49.2815
-4.5 | -0.2749 | 0.00667 | -0.0522 | -41.2144
-4 | -0.2185 | 0.00651 | -0.0521 | -33.5637
-3.5 | -0.1642 | 0.00635 | -0.0515 | -25.8583
-3 | -0.1102 | 0.00622 | -0.0509 | -17.717
-2.5 | -0.0578 | 0.00606 | -0.05 | -9.538
-2 | -0.0184 | 0.00555 | -0.0463 | -3.3153
-1 | 0.0599 | 0.00459 | -0.0389 | 13.0501
-0.5 | 0.1003 | 0.00413 | -0.0354 | 24.2857
0 | 0.1536 | 0.00404 | -0.0347 | 38.0198
0.5 | 0.206 | 0.00404 | -0.0337 | 50.9901
1 | 0.2606 | 0.00406 | -0.0333 | 64.1872
1.5 | 0.3142 | 0.00417 | -0.0326 | 75.3477
2.5 | 0.4002 | 0.00507 | -0.0269 | 78.9349
3.5 | 0.4968 | 0.00677 | -0.0246 | 73.3826
4.5 | 0.595 | 0.00781 | -0.022 | 76.1844
5 | 0.6484 | 0.0081 | -0.0214 | 80.0494
5.5 | 0.7019 | 0.00835 | -0.0209 | 84.0599
6 | 0.7529 | 0.00868 | -0.0199 | 86.7396
6.5 | 0.8044 | 0.00897 | -0.0189 | 89.6767
7.5 | 0.9023 | 0.00974 | -0.0162 | 92.6386
8 | 0.9505 | 0.01016 | -0.0147 | 93.5531
8.5 | 0.9957 | 0.0107 | -0.0128 | 93.0561
9 | 1.0419 | 0.01122 | -0.011 | 92.861
9.5 | 1.0835 | 0.01194 | -0.0086 | 90.7454
10 | 1.1229 | 0.0128 | -0.006 | 87.7266
10.5 | 1.1617 | 0.01372 | -0.0034 | 84.672
11 | 1.1994 | 0.01473 | -0.0009 | 81.4257
12 | 1.2918 | 0.01697 | 0.0007 | 76.1226
12.5 | 1.3213 | 0.01852 | 0.0041 | 71.3445
13 | 1.3549 | 0.01991 | 0.0069 | 68.0512
13.5 | 1.3855 | 0.02156 | 0.0098 | 64.2625
14 | 1.4138 | 0.02343 | 0.0127 | 60.3414
14.5 | 1.4393 | 0.02558 | 0.0156 | 56.2666
15 | 1.4632 | 0.02796 | 0.0184 | 52.3319
15.5 | 1.4835 | 0.03069 | 0.0212 | 48.3382
16 | 1.5064 | 0.0334 | 0.0234 | 45.1018
16.5 | 1.5247 | 0.03653 | 0.0256 | 41.7383
17 | 1.5394 | 0.04015 | 0.0276 | 38.3412
17.5 | 1.5498 | 0.04423 | 0.0295 | 35.0396
18 | 1.5591 | 0.04864 | 0.0308 | 32.0539
18.5 | 1.563 | 0.05376 | 0.0318 | 29.0737
19 | 1.5564 | 0.0601 | 0.0322 | 25.8968
19.5 | 1.5558 | 0.06622 | 0.0319 | 23.4944
20 | 1.5559 | 0.07246 | 0.0312 | 21.4725

## 95. Re 7M Mach 0.50 (1)
BIGFOIL.COM POLAR EXPORT
NACA65A216
NACA65A216 |  |  |  | Cl Max: | 1.225 | at alpha= | 20 | deg
JavaFoil+Calcfoil stall+Eppler ext transition |  |  |  | L/D Max: | 104.351 | at alpha= | 2.5 | deg
Re: | 7000000 |  |  | Cd Min: | 0.00499 | at alpha= | -1 | deg
Mach: | 0.5 |  |  | Cl=0 at alpha= | -1.6408 | deg
|  |  |  | @ Cl=0.1, Cd= | 0.0049925
|  |  |  | @ Cl=0.4, Cd= | 0.0051773
|  |  |  | @ Cl=0.6, Cd= | 0.0062644
alpha (deg) | Cl | Cd | Cm | Cl/Cd
-20 | -1.037 | 0.1504 | 0 | -6.894
-19.5 | -1.002 | 0.14993 | 0 | -6.68
-19 | -0.974 | 0.14433 | -0.001 | -6.745
-18.5 | -0.955 | 0.13918 | -0.002 | -6.862
-18 | -0.925 | 0.13374 | -0.002 | -6.917
-17.5 | -0.892 | 0.12969 | -0.003 | -6.875
-17 | -0.862 | 0.12601 | -0.003 | -6.841
-16.5 | -0.835 | 0.12165 | -0.004 | -6.862
-16 | -0.807 | 0.1178 | -0.004 | -6.854
-15.5 | -0.78 | 0.11268 | -0.005 | -6.924
-15 | -0.753 | 0.11131 | -0.006 | -6.761
-14.5 | -0.724 | 0.10492 | -0.006 | -6.903
-14 | -0.696 | 0.09733 | -0.007 | -7.151
-13.5 | -0.669 | 0.0905 | -0.007 | -7.387
-13 | -0.641 | 0.08465 | -0.008 | -7.57
-12.5 | -0.613 | 0.07911 | -0.009 | -7.753
-12 | -0.584 | 0.08645 | -0.009 | -6.759
-11.5 | -0.556 | 0.07997 | -0.01 | -6.959
-11 | -0.529 | 0.07241 | -0.01 | -7.304
-10.5 | -0.5 | 0.0773 | -0.011 | -6.467
-10 | -0.472 | 0.06885 | -0.011 | -6.86
-9.5 | -0.446 | 0.06062 | -0.013 | -7.351
-9 | -0.418 | 0.0575 | -0.014 | -7.267
-8.5 | -0.677 | 0.01433 | -0.025 | -47.224
-8 | -0.739 | 0.01228 | -0.027 | -60.181
-7.5 | -0.73 | 0.01111 | -0.028 | -65.704
-7 | -0.7 | 0.01006 | -0.03 | -69.636
-6.5 | -0.653 | 0.00959 | -0.031 | -68.069
-6 | -0.596 | 0.00915 | -0.032 | -65.139
-5.5 | -0.535 | 0.00873 | -0.034 | -61.203
-5 | -0.469 | 0.00836 | -0.035 | -56.094
-4.5 | -0.401 | 0.00807 | -0.036 | -49.74
-4 | -0.332 | 0.00781 | -0.038 | -42.593
-3.5 | -0.263 | 0.00756 | -0.039 | -34.771
-3 | -0.193 | 0.0074 | -0.04 | -26.035
-2.5 | -0.122 | 0.00718 | -0.041 | -16.983
-2 | -0.051 | 0.00703 | -0.043 | -7.272
-1.5 | 0.02 | 0.00504 | -0.044 | 3.958
-1 | 0.091 | 0.00499 | -0.045 | 18.259
-0.5 | 0.162 | 0.00501 | -0.046 | 32.418
0 | 0.234 | 0.00505 | -0.048 | 46.299
0.5 | 0.305 | 0.00508 | -0.049 | 59.938
1 | 0.376 | 0.00513 | -0.05 | 73.33
1.5 | 0.447 | 0.00527 | -0.052 | 84.887
2 | 0.518 | 0.00537 | -0.053 | 96.427
2.5 | 0.587 | 0.00562 | -0.054 | 104.351
3 | 0.656 | 0.00904 | -0.055 | 72.59
3.5 | 0.724 | 0.00904 | -0.056 | 80.04
4 | 0.789 | 0.00973 | -0.057 | 81.034
4.5 | 0.853 | 0.01014 | -0.059 | 84.103
5 | 0.916 | 0.01061 | -0.06 | 86.283
5.5 | 0.977 | 0.01113 | -0.061 | 87.804
6 | 1.032 | 0.01169 | -0.062 | 88.253
6.5 | 1.08 | 0.01226 | -0.063 | 88.085
7 | 1.12 | 0.01301 | -0.064 | 86.091
7.5 | 1.144 | 0.01435 | -0.065 | 79.747
8 | 1.145 | 0.01556 | -0.066 | 73.577
8.5 | 1.093 | 0.01718 | -0.067 | 63.63
9 | 0.721 | 0.0195 | -0.068 | 36.965
9.5 | 0.628 | 0.06549 | -0.038 | 9.594
10 | 0.655 | 0.06882 | -0.037 | 9.515
10.5 | 0.681 | 0.07737 | -0.036 | 8.808
11 | 0.712 | 0.07175 | -0.04 | 9.918
11.5 | 0.738 | 0.08081 | -0.039 | 9.127
12 | 0.765 | 0.08996 | -0.039 | 8.503
12.5 | 0.794 | 0.08132 | -0.042 | 9.762
13 | 0.821 | 0.0883 | -0.042 | 9.293
13.5 | 0.848 | 0.09704 | -0.042 | 8.735
14 | 0.876 | 0.10337 | -0.044 | 8.473
14.5 | 0.905 | 0.10772 | -0.045 | 8.397
15 | 0.93 | 0.10932 | -0.045 | 8.509
15.5 | 0.957 | 0.1141 | -0.046 | 8.389
16 | 0.984 | 0.11959 | -0.046 | 8.23
16.5 | 1.023 | 0.11907 | -0.054 | 8.59
17 | 1.09 | 0.09989 | -0.066 | 10.909
17.5 | 1.086 | 0.12848 | -0.059 | 8.457
18 | 1.108 | 0.12966 | -0.057 | 8.543
18.5 | 1.153 | 0.12476 | -0.064 | 9.245
19 | 1.197 | 0.12008 | -0.068 | 9.967
19.5 | 1.183 | 0.14756 | -0.058 | 8.018
20 | 1.225 | 0.14437 | -0.063 | 8.483

## 96. Re 7M Mach 0.50 (2)
BIGFOIL.COM POLAR EXPORT
NACA65A216
NACA65A216 |  |  |  | Cl Max: | 1.2298 | at alpha= | 11.5 | deg
XFOIL ncrit=9 |  |  |  | L/D Max: | 83.449 | at alpha= | 2 | deg
Re: | 7000000 |  |  | Cd Min: | 0.14089 | at alpha= | 16.5 | deg
Mach: | 0.5 |  |  | Cl=0 at alpha= | -1.8764 | deg
|  |  |  | @ Cl=0.1, Cd= | 0.0043213
|  |  |  | @ Cl=0.4, Cd= | 0.0049997
|  |  |  | @ Cl=0.6, Cd= | 0.0087934
alpha (deg) | Cl | Cd | Cm | Cl/Cd
-15 | -0.5996 | 0.11654 | -0.07 | -5.145
-14.5 | -0.6164 | 0.10274 | -0.0806 | -5.9996
-14 | -0.6338 | 0.09134 | -0.0872 | -6.9389
-13.5 | -0.6653 | 0.07737 | -0.0957 | -8.5989
-13 | -0.6837 | 0.06587 | -0.1033 | -10.3795
-12.5 | -0.7134 | 0.05462 | -0.1106 | -13.0611
-12 | -0.749 | 0.04456 | -0.1152 | -16.8088
-11.5 | -0.7878 | 0.03576 | -0.1166 | -22.0302
-11 | -0.8217 | 0.02839 | -0.115 | -28.9433
-10.5 | -0.8625 | 0.02124 | -0.1099 | -40.6073
-10 | -0.8733 | 0.01641 | -0.1028 | -53.2176
-9.5 | -0.8545 | 0.01356 | -0.0962 | -63.0162
-9 | -0.8167 | 0.01185 | -0.0903 | -68.9198
-8.5 | -0.7705 | 0.01068 | -0.0851 | -72.1442
-8 | -0.7176 | 0.00989 | -0.0808 | -72.5581
-7.5 | -0.6639 | 0.00922 | -0.0767 | -72.0065
-7 | -0.6062 | 0.00872 | -0.0734 | -69.5183
-6.5 | -0.5464 | 0.0083 | -0.0707 | -65.8313
-6 | -0.4858 | 0.00794 | -0.0684 | -61.1839
-5.5 | -0.4249 | 0.00765 | -0.0664 | -55.5425
-5 | -0.3617 | 0.00739 | -0.065 | -48.9445
-4.5 | -0.295 | 0.0071 | -0.0647 | -41.5493
-4 | -0.2291 | 0.00692 | -0.0643 | -33.1069
-3.5 | -0.1698 | 0.00673 | -0.0627 | -25.2303
-3 | -0.1127 | 0.00655 | -0.0607 | -17.2061
-2.5 | -0.055 | 0.0064 | -0.0589 | -8.5938
-1.5 | 0.0332 | 0.00558 | -0.05 | 5.9498
-1 | 0.0668 | 0.00504 | -0.0434 | 13.254
-0.5 | 0.0922 | 0.00435 | -0.035 | 21.1954
0 | 0.1466 | 0.00415 | -0.0328 | 35.3253
0.5 | 0.2052 | 0.00415 | -0.0314 | 49.4458
1 | 0.2677 | 0.00418 | -0.0308 | 64.0431
1.5 | 0.3296 | 0.00429 | -0.0301 | 76.8298
2 | 0.3847 | 0.00461 | -0.028 | 83.449
3.5 | 0.5064 | 0.00771 | -0.0151 | 65.6809
4 | 0.5532 | 0.00842 | -0.0118 | 65.7007
4.5 | 0.6096 | 0.00887 | -0.0101 | 68.726
5 | 0.6674 | 0.0093 | -0.0085 | 71.7634
5.5 | 0.7223 | 0.00984 | -0.0064 | 73.4045
6 | 0.7779 | 0.01041 | -0.0044 | 74.7262
6.5 | 0.8321 | 0.01107 | -0.002 | 75.1671
7 | 0.8841 | 0.01188 | 0.0008 | 74.4192
7.5 | 0.9367 | 0.01273 | 0.0037 | 73.5821
8 | 0.9868 | 0.01376 | 0.0069 | 71.7151
8.5 | 1.0362 | 0.01491 | 0.0103 | 69.497
9 | 1.0805 | 0.01637 | 0.0143 | 66.0049
9.5 | 1.1239 | 0.018 | 0.0185 | 62.4389
10 | 1.1629 | 0.01997 | 0.023 | 58.2323
10.5 | 1.1977 | 0.02236 | 0.0279 | 53.5644
11 | 1.2192 | 0.02565 | 0.0335 | 47.5322
11.5 | 1.2298 | 0.03093 | 0.0373 | 39.7608
12 | 1.1961 | 0.03791 | 0.0436 | 31.551
12.5 | 1.1663 | 0.04555 | 0.0473 | 25.6048
13 | 1.126 | 0.05496 | 0.0484 | 20.4876
13.5 | 1.0876 | 0.06543 | 0.0469 | 16.6223
14 | 1.0538 | 0.07651 | 0.0432 | 13.7734
14.5 | 1.0251 | 0.0882 | 0.0379 | 11.6224
15 | 0.9898 | 0.10173 | 0.0303 | 9.7297
15.5 | 0.963 | 0.11495 | 0.0226 | 8.3776
16 | 0.9395 | 0.12823 | 0.0149 | 7.3267
16.5 | 0.9198 | 0.14089 | 0.0077 | 6.5285

## 97. Re 8M Mach 0.00 (1)
BIGFOIL.COM POLAR EXPORT
NACA65A216
NACA65A216 |  |  |  | Cl Max: | 1.359 | at alpha= | 13 | deg
JavaFoil+Calcfoil stall+Eppler ext transition |  |  |  | L/D Max: | 107.902 | at alpha= | 7.5 | deg
Re: | 8000000 |  |  | Cd Min: | 0.00475 | at alpha= | 0 | deg
Mach: | 0 |  |  | Cl=0 at alpha= | -1.6393 | deg
|  |  |  | @ Cl=0.1, Cd= | 0.0047666
|  |  |  | @ Cl=0.4, Cd= | 0.0049673
|  |  |  | @ Cl=0.6, Cd= | 0.0078872
alpha (deg) | Cl | Cd | Cm | Cl/Cd
-19.5 | -0.801 | 0.14474 | 0 | -5.536
-19 | -0.826 | 0.13644 | -0.001 | -6.055
-18.5 | -0.85 | 0.12824 | -0.001 | -6.631
-18 | -0.877 | 0.11567 | -0.002 | -7.583
-17.5 | -0.902 | 0.10568 | -0.003 | -8.535
-17 | -0.929 | 0.09286 | -0.004 | -10.008
-16.5 | -1.005 | 0.05143 | -0.005 | -19.541
-16 | -1.038 | 0.0401 | -0.006 | -25.882
-15.5 | -1.05 | 0.03533 | -0.007 | -29.715
-15 | -1.078 | 0.02468 | -0.008 | -43.69
-14.5 | -1.088 | 0.02031 | -0.01 | -53.565
-14 | -1.087 | 0.01824 | -0.011 | -59.581
-13.5 | -1.083 | 0.01641 | -0.012 | -66.012
-13 | -1.074 | 0.01512 | -0.013 | -71.051
-12.5 | -1.061 | 0.0139 | -0.014 | -76.312
-12 | -1.041 | 0.01304 | -0.015 | -79.818
-11.5 | -1.017 | 0.0124 | -0.016 | -82.022
-11 | -0.989 | 0.01173 | -0.017 | -84.318
-10.5 | -0.957 | 0.01118 | -0.018 | -85.647
-10 | -0.927 | 0.01076 | -0.019 | -86.119
-9.5 | -0.886 | 0.01018 | -0.021 | -86.997
-9 | -0.841 | 0.00968 | -0.022 | -86.924
-8.5 | -0.794 | 0.00919 | -0.023 | -86.412
-8 | -0.745 | 0.00882 | -0.024 | -84.436
-7.5 | -0.693 | 0.0085 | -0.025 | -81.532
-7 | -0.639 | 0.00822 | -0.026 | -77.819
-6.5 | -0.584 | 0.00799 | -0.027 | -73.075
-6 | -0.527 | 0.00773 | -0.028 | -68.143
-5.5 | -0.469 | 0.00754 | -0.029 | -62.231
-5 | -0.41 | 0.00735 | -0.03 | -55.737
-4.5 | -0.35 | 0.00716 | -0.031 | -48.803
-4 | -0.289 | 0.007 | -0.033 | -41.313
-3.5 | -0.228 | 0.00687 | -0.034 | -33.211
-3 | -0.167 | 0.00678 | -0.035 | -24.659
-2.5 | -0.106 | 0.00664 | -0.036 | -15.937
-2 | -0.044 | 0.00652 | -0.037 | -6.801
-1.5 | 0.017 | 0.00483 | -0.038 | 3.579
-1 | 0.079 | 0.00477 | -0.039 | 16.544
-0.5 | 0.141 | 0.00476 | -0.04 | 29.522
0 | 0.202 | 0.00475 | -0.041 | 42.58
0.5 | 0.264 | 0.00479 | -0.042 | 55.052
1 | 0.326 | 0.00488 | -0.044 | 66.696
1.5 | 0.387 | 0.00494 | -0.045 | 78.391
2 | 0.449 | 0.00507 | -0.046 | 88.448
2.5 | 0.509 | 0.00533 | -0.047 | 95.379
3 | 0.569 | 0.00775 | -0.048 | 73.471
3.5 | 0.63 | 0.00802 | -0.049 | 78.578
4 | 0.69 | 0.00821 | -0.05 | 84.043
4.5 | 0.749 | 0.0085 | -0.051 | 88.098
5 | 0.808 | 0.00875 | -0.052 | 92.336
5.5 | 0.866 | 0.0091 | -0.053 | 95.22
6 | 0.922 | 0.00937 | -0.054 | 98.455
6.5 | 0.977 | 0.00981 | -0.055 | 99.641
7 | 1.03 | 0.01025 | -0.056 | 100.495
7.5 | 1.078 | 0.00999 | -0.057 | 107.902
8 | 1.123 | 0.01079 | -0.058 | 104.07
8.5 | 1.167 | 0.01121 | -0.059 | 104.089
9 | 1.205 | 0.01204 | -0.06 | 100.116
9.5 | 1.241 | 0.0126 | -0.061 | 98.479
10 | 1.272 | 0.01315 | -0.062 | 96.718
10.5 | 1.298 | 0.01375 | -0.063 | 94.411
11 | 1.321 | 0.01433 | -0.063 | 92.137
11.5 | 1.338 | 0.01508 | -0.064 | 88.702
12 | 1.35 | 0.01584 | -0.065 | 85.263
12.5 | 1.357 | 0.0167 | -0.066 | 81.284
13 | 1.359 | 0.0176 | -0.067 | 77.233
13.5 | 1.355 | 0.01861 | -0.067 | 72.838
14 | 1.346 | 0.02011 | -0.068 | 66.919
14.5 | 1.333 | 0.02151 | -0.069 | 61.955
15 | 1.314 | 0.02341 | -0.069 | 56.159
15.5 | 1.291 | 0.02576 | -0.07 | 50.131
16 | 1.265 | 0.02809 | -0.07 | 45.045
16.5 | 1.228 | 0.03319 | -0.07 | 36.999
17 | 1.186 | 0.04041 | -0.069 | 29.338
17.5 | 1.137 | 0.05031 | -0.068 | 22.602
18 | 1.051 | 0.08168 | -0.062 | 12.873

## 98. Re 8M Mach 0.00 (2)
BIGFOIL.COM POLAR EXPORT
NACA65A216
NACA65A216 |  |  |  | Cl Max: | 1.6662 | at alpha= | 20 | deg
XFOIL ncrit=9 |  |  |  | L/D Max: | 101.523 | at alpha= | 9 | deg
Re: | 8000000 |  |  | Cd Min: | 0.04641 | at alpha= | 20 | deg
Mach: | 0 |  |  | Cl=0 at alpha= | -1.7794 | deg
|  |  |  | @ Cl=0.1, Cd= | 0.0041719
|  |  |  | @ Cl=0.4, Cd= | 0.0053081
|  |  |  | @ Cl=0.6, Cd= | 0.0075064
alpha (deg) | Cl | Cd | Cm | Cl/Cd
-20 | -1.5058 | 0.03653 | -0.0738 | -41.2209
-19.5 | -1.4991 | 0.03281 | -0.073 | -45.6903
-19 | -1.4816 | 0.03021 | -0.0722 | -49.0434
-18.5 | -1.4669 | 0.0275 | -0.0709 | -53.3418
-18 | -1.4483 | 0.02526 | -0.0693 | -57.3357
-17.5 | -1.4246 | 0.02346 | -0.0678 | -60.7246
-17 | -1.412 | 0.02115 | -0.0648 | -66.7612
-16.5 | -1.3783 | 0.01941 | -0.0648 | -71.0098
-16 | -1.3303 | 0.01794 | -0.067 | -74.1527
-15.5 | -1.2984 | 0.01658 | -0.0655 | -78.3112
-15 | -1.2668 | 0.01549 | -0.0636 | -81.7818
-14.5 | -1.2326 | 0.01457 | -0.0617 | -84.5985
-14 | -1.1971 | 0.01374 | -0.0598 | -87.1252
-13.5 | -1.1598 | 0.01301 | -0.0581 | -89.1468
-13 | -1.121 | 0.01235 | -0.0562 | -90.7692
-12.5 | -1.0807 | 0.01178 | -0.0545 | -91.7402
-12 | -1.0416 | 0.01115 | -0.0524 | -93.417
-11.5 | -0.9986 | 0.01067 | -0.0508 | -93.5895
-11 | -0.9557 | 0.01015 | -0.0492 | -94.1576
-10.5 | -0.911 | 0.00976 | -0.0477 | -93.3402
-10 | -0.8674 | 0.00938 | -0.0459 | -92.4733
-9.5 | -0.8218 | 0.00893 | -0.0445 | -92.0269
-9 | -0.7725 | 0.00851 | -0.0439 | -90.7756
-8.5 | -0.7221 | 0.00812 | -0.0434 | -88.9286
-8 | -0.6692 | 0.00786 | -0.0433 | -85.1399
-7.5 | -0.6167 | 0.00758 | -0.0432 | -81.3588
-7 | -0.5628 | 0.00734 | -0.0433 | -76.6757
-6.5 | -0.508 | 0.0071 | -0.0437 | -71.5493
-6 | -0.4518 | 0.00691 | -0.0442 | -65.3835
-5.5 | -0.3932 | 0.00674 | -0.0453 | -58.3383
-5 | -0.3301 | 0.00656 | -0.0475 | -50.3201
-4.5 | -0.2713 | 0.00642 | -0.0486 | -42.2586
-4 | -0.2161 | 0.00628 | -0.0488 | -34.4108
-3.5 | -0.1629 | 0.00613 | -0.0486 | -26.5742
-3 | -0.11 | 0.00601 | -0.0483 | -18.3028
-2.5 | -0.0587 | 0.00586 | -0.0476 | -10.0171
-2 | -0.0184 | 0.00538 | -0.0446 | -3.4201
-1.5 | 0.0233 | 0.00498 | -0.0419 | 4.6787
-1 | 0.0646 | 0.00459 | -0.039 | 14.0741
-0.5 | 0.1027 | 0.00414 | -0.0356 | 24.8068
0 | 0.1517 | 0.004 | -0.0344 | 37.925
0.5 | 0.2027 | 0.00399 | -0.0336 | 50.802
1 | 0.2552 | 0.00401 | -0.0331 | 63.6409
1.5 | 0.3069 | 0.00413 | -0.0325 | 74.3099
2.5 | 0.3924 | 0.00516 | -0.0278 | 76.0465
3 | 0.435 | 0.00599 | -0.0258 | 72.621
3.5 | 0.4959 | 0.00658 | -0.0278 | 75.3647
4 | 0.5397 | 0.00721 | -0.0259 | 74.8544
4.5 | 0.5928 | 0.00747 | -0.0259 | 79.3574
5 | 0.6443 | 0.00773 | -0.0254 | 83.3506
5.5 | 0.697 | 0.00794 | -0.0253 | 87.7834
6 | 0.7477 | 0.00822 | -0.0248 | 90.9611
6.5 | 0.7988 | 0.00846 | -0.0244 | 94.4208
7 | 0.8484 | 0.00873 | -0.0238 | 97.1821
7.5 | 0.896 | 0.00906 | -0.0228 | 98.8962
8 | 0.9433 | 0.00938 | -0.0218 | 100.565
8.5 | 0.9881 | 0.00979 | -0.0204 | 100.9295
9 | 1.0335 | 0.01018 | -0.0191 | 101.5226
9.5 | 1.077 | 0.01063 | -0.0177 | 101.317
10 | 1.1169 | 0.01125 | -0.0157 | 99.28
10.5 | 1.1564 | 0.01189 | -0.0138 | 97.2582
11 | 1.1932 | 0.01266 | -0.0116 | 94.2496
11.5 | 1.2317 | 0.01333 | -0.0099 | 92.4006
12 | 1.2726 | 0.01413 | -0.0086 | 90.0637
12.5 | 1.3196 | 0.01513 | -0.0091 | 87.2174
13 | 1.3518 | 0.01618 | -0.0067 | 83.5476
13.5 | 1.3841 | 0.01726 | -0.0044 | 80.1912
14 | 1.4156 | 0.01844 | -0.0022 | 76.7679
14.5 | 1.4444 | 0.0198 | 0.0002 | 72.9495
15 | 1.4739 | 0.02118 | 0.0022 | 69.5892
15.5 | 1.4965 | 0.02304 | 0.0048 | 64.9523
16 | 1.5196 | 0.02496 | 0.0071 | 60.8814
16.5 | 1.5439 | 0.02687 | 0.009 | 57.4581
17 | 1.5671 | 0.02894 | 0.0108 | 54.15
17.5 | 1.5887 | 0.0312 | 0.0124 | 50.9199
18 | 1.6065 | 0.03385 | 0.0141 | 47.4594
18.5 | 1.6172 | 0.03715 | 0.0159 | 43.5316
19 | 1.6309 | 0.04038 | 0.0172 | 40.3888
19.5 | 1.6443 | 0.04372 | 0.0182 | 37.6098
20 | 1.6662 | 0.04641 | 0.0186 | 35.9017

## 99. Re 8M Mach 0.10 (1)
BIGFOIL.COM POLAR EXPORT
NACA65A216
NACA65A216 |  |  |  | Cl Max: | 1.347 | at alpha= | 12.5 | deg
JavaFoil+Calcfoil stall+Eppler ext transition |  |  |  | L/D Max: | 106.32 | at alpha= | 7 | deg
Re: | 8000000 |  |  | Cd Min: | 0.00477 | at alpha= | -1 | deg
Mach: | 0.1 |  |  | Cl=0 at alpha= | -1.6371 | deg
|  |  |  | @ Cl=0.1, Cd= | 0.0047734
|  |  |  | @ Cl=0.4, Cd= | 0.0049648
|  |  |  | @ Cl=0.6, Cd= | 0.0078839
alpha (deg) | Cl | Cd | Cm | Cl/Cd
-19 | -0.776 | 0.14172 | -0.001 | -5.477
-18.5 | -0.804 | 0.13377 | -0.001 | -6.008
-18 | -0.832 | 0.12302 | -0.002 | -6.766
-17.5 | -0.86 | 0.11289 | -0.003 | -7.616
-17 | -0.886 | 0.10323 | -0.003 | -8.584
-16.5 | -0.903 | 0.10069 | -0.004 | -8.968
-16 | -0.962 | 0.06557 | -0.006 | -14.672
-15.5 | -0.996 | 0.04897 | -0.007 | -20.344
-15 | -1.05 | 0.02737 | -0.008 | -38.364
-14.5 | -1.062 | 0.02268 | -0.01 | -46.854
-14 | -1.069 | 0.01935 | -0.011 | -55.214
-13.5 | -1.068 | 0.01711 | -0.012 | -62.436
-13 | -1.063 | 0.01561 | -0.013 | -68.081
-12.5 | -1.053 | 0.01419 | -0.014 | -74.237
-12 | -1.036 | 0.01327 | -0.015 | -78.078
-11.5 | -1.013 | 0.01258 | -0.016 | -80.561
-11 | -0.987 | 0.01187 | -0.017 | -83.106
-10.5 | -0.956 | 0.01132 | -0.018 | -84.477
-10 | -0.926 | 0.01056 | -0.02 | -87.68
-9.5 | -0.887 | 0.01033 | -0.021 | -85.89
-9 | -0.843 | 0.00972 | -0.022 | -86.774
-8.5 | -0.797 | 0.00928 | -0.023 | -85.898
-8 | -0.747 | 0.00886 | -0.024 | -84.366
-7.5 | -0.696 | 0.00852 | -0.025 | -81.687
-7 | -0.642 | 0.00828 | -0.026 | -77.557
-6.5 | -0.586 | 0.008 | -0.027 | -73.286
-6 | -0.529 | 0.00779 | -0.028 | -67.971
-5.5 | -0.471 | 0.00754 | -0.029 | -62.478
-5 | -0.412 | 0.00736 | -0.03 | -55.96
-4.5 | -0.351 | 0.00721 | -0.032 | -48.737
-4 | -0.291 | 0.00704 | -0.033 | -41.266
-3.5 | -0.229 | 0.00691 | -0.034 | -33.175
-3 | -0.168 | 0.00678 | -0.035 | -24.775
-2.5 | -0.106 | 0.00664 | -0.036 | -16.015
-2 | -0.045 | 0.00652 | -0.037 | -6.832
-1.5 | 0.017 | 0.00483 | -0.038 | 3.597
-1 | 0.079 | 0.00477 | -0.039 | 16.627
-0.5 | 0.141 | 0.00478 | -0.04 | 29.54
0 | 0.203 | 0.00478 | -0.042 | 42.567
0.5 | 0.265 | 0.0048 | -0.043 | 55.32
1 | 0.327 | 0.00488 | -0.044 | 67.015
1.5 | 0.389 | 0.00494 | -0.045 | 78.757
2 | 0.451 | 0.00508 | -0.046 | 88.861
2.5 | 0.511 | 0.00535 | -0.047 | 95.539
3 | 0.572 | 0.00776 | -0.048 | 73.72
3.5 | 0.633 | 0.00803 | -0.049 | 78.84
4 | 0.693 | 0.00831 | -0.05 | 83.448
4.5 | 0.753 | 0.00853 | -0.051 | 88.311
5 | 0.812 | 0.00885 | -0.052 | 91.719
5.5 | 0.87 | 0.00912 | -0.053 | 95.467
6 | 0.927 | 0.00948 | -0.055 | 97.703
6.5 | 0.981 | 0.00985 | -0.056 | 99.656
7 | 1.033 | 0.00971 | -0.057 | 106.32
7.5 | 1.081 | 0.01047 | -0.057 | 103.307
8 | 1.126 | 0.01088 | -0.058 | 103.536
8.5 | 1.17 | 0.01131 | -0.059 | 103.452
9 | 1.208 | 0.01216 | -0.06 | 99.368
9.5 | 1.242 | 0.01272 | -0.061 | 97.67
10 | 1.272 | 0.0133 | -0.062 | 95.703
10.5 | 1.298 | 0.01392 | -0.063 | 93.246
11 | 1.318 | 0.01452 | -0.064 | 90.795
11.5 | 1.333 | 0.01529 | -0.065 | 87.183
12 | 1.343 | 0.01609 | -0.065 | 83.467
12.5 | 1.347 | 0.01698 | -0.066 | 79.333
13 | 1.345 | 0.01816 | -0.067 | 74.039
13.5 | 1.337 | 0.0192 | -0.068 | 69.647
14 | 1.324 | 0.02074 | -0.068 | 63.829
14.5 | 1.306 | 0.02245 | -0.069 | 58.16
15 | 1.284 | 0.02424 | -0.069 | 52.955
15.5 | 1.252 | 0.02752 | -0.07 | 45.502
16 | 1.216 | 0.03175 | -0.069 | 38.289
16.5 | 1.171 | 0.03865 | -0.069 | 30.293
17 | 1.119 | 0.04936 | -0.067 | 22.666
17.5 | 1.017 | 0.09042 | -0.059 | 11.247

## 100. Re 8M Mach 0.10 (2)
BIGFOIL.COM POLAR EXPORT
NACA65A216
NACA65A216 |  |  |  | Cl Max: | 1.6561 | at alpha= | 20 | deg
XFOIL ncrit=9 |  |  |  | L/D Max: | 100.788 | at alpha= | 9 | deg
Re: | 8000000 |  |  | Cd Min: | 0.0495 | at alpha= | 20 | deg
Mach: | 0.1 |  |  | Cl=0 at alpha= | -1.783 | deg
|  |  |  | @ Cl=0.1, Cd= | 0.0041842
|  |  |  | @ Cl=0.4, Cd= | 0.0052598
|  |  |  | @ Cl=0.6, Cd= | 0.0075219
alpha (deg) | Cl | Cd | Cm | Cl/Cd
-20 | -1.4956 | 0.03942 | -0.0768 | -37.9401
-19.5 | -1.4924 | 0.03517 | -0.0763 | -42.4339
-19 | -1.4768 | 0.03219 | -0.0756 | -45.8776
-18.5 | -1.4638 | 0.0292 | -0.0743 | -50.1301
-18 | -1.4466 | 0.02668 | -0.0728 | -54.2204
-17.5 | -1.4202 | 0.02495 | -0.0714 | -56.9218
-17 | -1.4095 | 0.02234 | -0.0685 | -63.0931
-16 | -1.3305 | 0.01882 | -0.0703 | -70.6961
-15.5 | -1.2999 | 0.01724 | -0.0685 | -75.4002
-15 | -1.2691 | 0.01603 | -0.0665 | -79.1703
-14.5 | -1.2352 | 0.01501 | -0.0645 | -82.2918
-14 | -1.1999 | 0.01411 | -0.0625 | -85.039
-13.5 | -1.163 | 0.0133 | -0.0605 | -87.4436
-13 | -1.1244 | 0.01258 | -0.0586 | -89.38
-12.5 | -1.0841 | 0.01197 | -0.0567 | -90.5681
-12 | -1.0441 | 0.01134 | -0.0546 | -92.0723
-11.5 | -1.0014 | 0.01083 | -0.0528 | -92.4654
-11 | -0.959 | 0.01027 | -0.0509 | -93.3788
-10.5 | -0.9138 | 0.00984 | -0.0494 | -92.8659
-10 | -0.8687 | 0.00947 | -0.0478 | -91.7318
-9.5 | -0.8254 | 0.00901 | -0.0457 | -91.6093
-9 | -0.7757 | 0.00859 | -0.045 | -90.3027
-8.5 | -0.7255 | 0.00818 | -0.0443 | -88.6919
-8 | -0.6723 | 0.0079 | -0.0442 | -85.1013
-7.5 | -0.6193 | 0.00763 | -0.044 | -81.1664
-7 | -0.5654 | 0.00736 | -0.044 | -76.8207
-6.5 | -0.5101 | 0.00713 | -0.0443 | -71.5428
-6 | -0.4538 | 0.00693 | -0.0448 | -65.4834
-5.5 | -0.3951 | 0.00676 | -0.0458 | -58.4467
-5 | -0.3314 | 0.00658 | -0.048 | -50.3647
-4.5 | -0.2724 | 0.00644 | -0.049 | -42.2981
-4 | -0.217 | 0.0063 | -0.0492 | -34.4444
-3.5 | -0.1635 | 0.00615 | -0.049 | -26.5854
-3 | -0.1103 | 0.00602 | -0.0486 | -18.3223
-2.5 | -0.0587 | 0.00588 | -0.0479 | -9.983
-2 | -0.0181 | 0.00539 | -0.0449 | -3.3581
-1.5 | 0.0236 | 0.005 | -0.0421 | 4.72
-1 | 0.0648 | 0.0046 | -0.0392 | 14.087
-0.5 | 0.1029 | 0.00415 | -0.0357 | 24.7952
0 | 0.1521 | 0.004 | -0.0344 | 38.025
0.5 | 0.2034 | 0.00399 | -0.0336 | 50.9774
1 | 0.2562 | 0.00401 | -0.0332 | 63.8903
1.5 | 0.308 | 0.00413 | -0.0326 | 74.5763
2.5 | 0.3936 | 0.00517 | -0.0277 | 76.1315
3.5 | 0.4962 | 0.00661 | -0.0273 | 75.0681
4 | 0.5405 | 0.00724 | -0.0255 | 74.6547
4.5 | 0.5939 | 0.00749 | -0.0254 | 79.2924
5 | 0.6456 | 0.00776 | -0.025 | 83.1959
5.5 | 0.6988 | 0.00798 | -0.0248 | 87.5689
6 | 0.7496 | 0.00826 | -0.0243 | 90.7506
6.5 | 0.801 | 0.0085 | -0.0238 | 94.2353
7 | 0.8503 | 0.00879 | -0.023 | 96.7349
7.5 | 0.8982 | 0.00912 | -0.022 | 98.4868
8 | 0.9457 | 0.00945 | -0.0209 | 100.0741
8.5 | 0.9905 | 0.00988 | -0.0194 | 100.253
9 | 1.0361 | 0.01028 | -0.0181 | 100.7879
9.5 | 1.0787 | 0.01079 | -0.0164 | 99.9722
10 | 1.1184 | 0.01144 | -0.0143 | 97.7622
10.5 | 1.1579 | 0.01212 | -0.0123 | 95.5363
11 | 1.1951 | 0.01292 | -0.01 | 92.5
11.5 | 1.2345 | 0.01359 | -0.0083 | 90.8389
12 | 1.2774 | 0.01443 | -0.0073 | 88.5239
12.5 | 1.3214 | 0.01553 | -0.0072 | 85.0869
13 | 1.354 | 0.01661 | -0.0047 | 81.5172
13.5 | 1.3864 | 0.01775 | -0.0023 | 78.107
14 | 1.4174 | 0.01902 | 0 | 74.5216
14.5 | 1.4454 | 0.0205 | 0.0025 | 70.5073
15 | 1.4745 | 0.022 | 0.0047 | 67.0227
15.5 | 1.4966 | 0.02398 | 0.0074 | 62.4103
16 | 1.5214 | 0.02589 | 0.0095 | 58.764
16.5 | 1.5455 | 0.02791 | 0.0114 | 55.3744
17 | 1.5678 | 0.03017 | 0.0133 | 51.9655
17.5 | 1.5873 | 0.03273 | 0.0151 | 48.4968
18 | 1.6033 | 0.03564 | 0.0169 | 44.986
18.5 | 1.6136 | 0.03915 | 0.0186 | 41.2158
19 | 1.6268 | 0.04256 | 0.0198 | 38.2237
19.5 | 1.6381 | 0.04627 | 0.0208 | 35.4031
20 | 1.6561 | 0.0495 | 0.0213 | 33.4566

## 101. Re 8M Mach 0.25 (1)
BIGFOIL.COM POLAR EXPORT
NACA65A216
NACA65A216 |  |  |  | Cl Max: | 1.291 | at alpha= | 11 | deg
JavaFoil+Calcfoil stall+Eppler ext transition |  |  |  | L/D Max: | 103.396 | at alpha= | 6.5 | deg
Re: | 8000000 |  |  | Cd Min: | 0.0048 | at alpha= | -0.5 | deg
Mach: | 0.25 |  |  | Cl=0 at alpha= | -1.6406 | deg
|  |  |  | @ Cl=0.1, Cd= | 0.0048071
|  |  |  | @ Cl=0.4, Cd= | 0.005
|  |  |  | @ Cl=0.6, Cd= | 0.0080019
alpha (deg) | Cl | Cd | Cm | Cl/Cd
-17 | -0.591 | 0.13046 | -0.003 | -4.529
-16.5 | -0.647 | 0.12206 | -0.003 | -5.304
-16 | -0.697 | 0.11552 | -0.004 | -6.032
-15.5 | -0.733 | 0.10802 | -0.005 | -6.789
-15 | -0.766 | 0.09849 | -0.006 | -7.775
-14.5 | -0.796 | 0.08795 | -0.007 | -9.048
-14 | -0.817 | 0.08157 | -0.008 | -10.014
-13.5 | -0.929 | 0.0292 | -0.011 | -31.823
-13 | -0.96 | 0.02177 | -0.013 | -44.086
-12.5 | -0.976 | 0.01784 | -0.014 | -54.699
-12 | -0.984 | 0.01524 | -0.015 | -64.572
-11.5 | -0.979 | 0.01386 | -0.016 | -70.683
-11 | -0.965 | 0.01292 | -0.018 | -74.747
-10.5 | -0.944 | 0.01222 | -0.019 | -77.235
-10 | -0.917 | 0.01156 | -0.02 | -79.349
-9.5 | -0.887 | 0.01088 | -0.021 | -81.521
-9 | -0.852 | 0.01038 | -0.022 | -82.116
-8.5 | -0.808 | 0.00968 | -0.023 | -83.502
-8 | -0.761 | 0.00928 | -0.025 | -81.985
-7.5 | -0.71 | 0.00881 | -0.026 | -80.573
-7 | -0.656 | 0.00847 | -0.027 | -77.457
-6.5 | -0.6 | 0.00818 | -0.028 | -73.44
-6 | -0.543 | 0.00795 | -0.029 | -68.24
-5.5 | -0.483 | 0.00775 | -0.03 | -62.403
-5 | -0.423 | 0.00751 | -0.031 | -56.282
-4.5 | -0.361 | 0.00733 | -0.032 | -49.225
-4 | -0.298 | 0.00711 | -0.034 | -41.95
-3.5 | -0.236 | 0.00697 | -0.035 | -33.801
-3 | -0.173 | 0.00685 | -0.036 | -25.2
-2.5 | -0.109 | 0.0067 | -0.037 | -16.301
-2 | -0.046 | 0.00658 | -0.038 | -6.958
-1.5 | 0.018 | 0.00488 | -0.039 | 3.658
-1 | 0.082 | 0.00481 | -0.04 | 16.95
-0.5 | 0.145 | 0.0048 | -0.042 | 30.248
0 | 0.209 | 0.0048 | -0.043 | 43.55
0.5 | 0.273 | 0.00485 | -0.044 | 56.264
1 | 0.336 | 0.00492 | -0.045 | 68.327
1.5 | 0.4 | 0.005 | -0.046 | 79.91
2 | 0.463 | 0.00515 | -0.047 | 89.96
2.5 | 0.525 | 0.00542 | -0.048 | 96.998
3 | 0.588 | 0.00794 | -0.049 | 74.004
3.5 | 0.65 | 0.00826 | -0.051 | 78.731
4 | 0.712 | 0.0085 | -0.052 | 83.785
4.5 | 0.773 | 0.00882 | -0.053 | 87.653
5 | 0.833 | 0.00908 | -0.054 | 91.737
5.5 | 0.893 | 0.00946 | -0.055 | 94.378
6 | 0.95 | 0.00982 | -0.056 | 96.778
6.5 | 1.003 | 0.0097 | -0.057 | 103.396
7 | 1.052 | 0.01052 | -0.058 | 100.008
7.5 | 1.1 | 0.01093 | -0.059 | 100.645
8 | 1.144 | 0.01141 | -0.06 | 100.292
8.5 | 1.186 | 0.01189 | -0.061 | 99.68
9 | 1.22 | 0.01288 | -0.062 | 94.736
9.5 | 1.248 | 0.01353 | -0.063 | 92.236
10 | 1.27 | 0.01419 | -0.063 | 89.463
10.5 | 1.284 | 0.01501 | -0.064 | 85.575
11 | 1.291 | 0.01583 | -0.065 | 81.522
11.5 | 1.289 | 0.01681 | -0.066 | 76.657
12 | 1.277 | 0.01792 | -0.067 | 71.259
12.5 | 1.255 | 0.01935 | -0.068 | 64.858
13 | 1.225 | 0.021 | -0.068 | 58.315
13.5 | 1.183 | 0.02333 | -0.069 | 50.734
14 | 1.133 | 0.02601 | -0.069 | 43.561
14.5 | 1.046 | 0.0378 | -0.067 | 27.685
15 | 0.896 | 0.08804 | -0.052 | 10.175
15.5 | 0.826 | 0.10457 | -0.047 | 7.903
16 | 0.76 | 0.11769 | -0.043 | 6.46

## 102. Re 8M Mach 0.25 (2)
BIGFOIL.COM POLAR EXPORT
NACA65A216
NACA65A216 |  |  |  | Cl Max: | 1.5829 | at alpha= | 20 | deg
XFOIL ncrit=9 |  |  |  | L/D Max: | 96.4819 | at alpha= | 8 | deg
Re: | 8000000 |  |  | Cd Min: | 0.06952 | at alpha= | 20 | deg
Mach: | 0.25 |  |  | Cl=0 at alpha= | -1.8068 | deg
|  |  |  | @ Cl=0.1, Cd= | 0.0042273
|  |  |  | @ Cl=0.4, Cd= | 0.0053121
|  |  |  | @ Cl=0.6, Cd= | 0.00766
alpha (deg) | Cl | Cd | Cm | Cl/Cd
-20 | -1.3288 | 0.0694 | -0.0825 | -19.147
-19.5 | -1.3755 | 0.05761 | -0.0876 | -23.8761
-19 | -1.3806 | 0.05104 | -0.0893 | -27.0494
-18.5 | -1.3894 | 0.04459 | -0.0901 | -31.1595
-18 | -1.3921 | 0.03917 | -0.0899 | -35.54
-17.5 | -1.3719 | 0.03593 | -0.089 | -38.1826
-17 | -1.3698 | 0.03162 | -0.0873 | -43.3207
-16.5 | -1.3615 | 0.02814 | -0.0847 | -48.3831
-15.5 | -1.3082 | 0.02204 | -0.0834 | -59.3557
-15 | -1.2726 | 0.01995 | -0.0826 | -63.7895
-14.5 | -1.2428 | 0.01825 | -0.08 | -68.0986
-14 | -1.2101 | 0.01674 | -0.0773 | -72.2879
-13.5 | -1.1763 | 0.01537 | -0.0746 | -76.5322
-13 | -1.1386 | 0.01427 | -0.0719 | -79.7898
-12.5 | -1.0992 | 0.01332 | -0.0693 | -82.5225
-12 | -1.0585 | 0.01247 | -0.0667 | -84.8837
-11.5 | -1.0156 | 0.01176 | -0.0642 | -86.3605
-11 | -0.9738 | 0.01104 | -0.0614 | -88.2065
-10.5 | -0.9299 | 0.01042 | -0.0588 | -89.2418
-10 | -0.8829 | 0.00991 | -0.0567 | -89.0918
-9.5 | -0.8339 | 0.00949 | -0.0549 | -87.8714
-9 | -0.788 | 0.00901 | -0.0524 | -87.4584
-8.5 | -0.7416 | 0.00857 | -0.0501 | -86.5344
-8 | -0.6891 | 0.00815 | -0.0491 | -84.5521
-7.5 | -0.6335 | 0.00787 | -0.0486 | -80.4956
-7 | -0.579 | 0.00754 | -0.048 | -76.7905
-6.5 | -0.522 | 0.0073 | -0.0479 | -71.5068
-6 | -0.464 | 0.00707 | -0.0481 | -65.6294
-5.5 | -0.4046 | 0.00688 | -0.0486 | -58.8081
-5 | -0.3406 | 0.00669 | -0.0502 | -50.9118
-4.5 | -0.2782 | 0.00652 | -0.0515 | -42.6687
-4 | -0.2213 | 0.00638 | -0.0515 | -34.6865
-3.5 | -0.1662 | 0.00623 | -0.0511 | -26.6774
-3 | -0.1118 | 0.00609 | -0.0506 | -18.358
-2.5 | -0.0586 | 0.00597 | -0.0498 | -9.8157
-2 | -0.016 | 0.00551 | -0.0468 | -2.9038
-1.5 | 0.0254 | 0.00511 | -0.0436 | 4.9706
-0.5 | 0.104 | 0.00418 | -0.0362 | 24.8804
0 | 0.1539 | 0.00402 | -0.0348 | 38.2836
0.5 | 0.2067 | 0.00401 | -0.0339 | 51.5461
1 | 0.2613 | 0.00402 | -0.0334 | 65
1.5 | 0.3141 | 0.00415 | -0.0326 | 75.6867
2 | 0.3586 | 0.00456 | -0.0301 | 78.6404
2.5 | 0.396 | 0.00524 | -0.0262 | 75.5725
3 | 0.4476 | 0.00617 | -0.0258 | 72.5446
3.5 | 0.4988 | 0.00678 | -0.0251 | 73.5693
4 | 0.5458 | 0.00738 | -0.0234 | 73.9566
4.5 | 0.6 | 0.00766 | -0.023 | 78.329
5 | 0.6543 | 0.00792 | -0.0226 | 82.6136
5.5 | 0.7078 | 0.00818 | -0.0221 | 86.5281
6 | 0.7589 | 0.00848 | -0.021 | 89.4929
6.5 | 0.8109 | 0.00876 | -0.0201 | 92.5685
7 | 0.8604 | 0.00912 | -0.0188 | 94.3421
7.5 | 0.9096 | 0.0095 | -0.0174 | 95.7474
8 | 0.9571 | 0.00992 | -0.0158 | 96.4819
8.5 | 1.0031 | 0.01043 | -0.014 | 96.1745
9 | 1.0494 | 0.01093 | -0.0122 | 96.011
9.5 | 1.0896 | 0.0117 | -0.0096 | 93.1282
10 | 1.1288 | 0.01255 | -0.0068 | 89.9442
10.5 | 1.1684 | 0.01343 | -0.0043 | 86.9993
11 | 1.2074 | 0.01437 | -0.0018 | 84.0223
12 | 1.3003 | 0.0165 | -0.0002 | 78.8061
12.5 | 1.3308 | 0.01796 | 0.0032 | 74.098
13 | 1.3656 | 0.01927 | 0.0059 | 70.8666
13.5 | 1.3955 | 0.02093 | 0.0089 | 66.6746
14 | 1.4236 | 0.02278 | 0.0119 | 62.4934
14.5 | 1.4498 | 0.02485 | 0.0149 | 58.3421
15 | 1.4773 | 0.02696 | 0.0175 | 54.796
15.5 | 1.499 | 0.02954 | 0.0203 | 50.7448
16 | 1.5201 | 0.03233 | 0.0228 | 47.0182
16.5 | 1.5386 | 0.0354 | 0.0251 | 43.4633
17 | 1.5518 | 0.03908 | 0.0273 | 39.7083
17.5 | 1.5658 | 0.04285 | 0.0291 | 36.5414
18 | 1.5776 | 0.04694 | 0.0305 | 33.6089
18.5 | 1.5814 | 0.052 | 0.0317 | 30.4115
19 | 1.5796 | 0.05777 | 0.0323 | 27.3429
19.5 | 1.5799 | 0.06365 | 0.0324 | 24.8217
20 | 1.5829 | 0.06952 | 0.0319 | 22.769

## 103. Re 8M Mach 0.50 (1)
BIGFOIL.COM POLAR EXPORT
NACA65A216
NACA65A216 |  |  |  | Cl Max: | 1.239 | at alpha= | 20 | deg
JavaFoil+Calcfoil stall+Eppler ext transition |  |  |  | L/D Max: | 100.524 | at alpha= | 2.5 | deg
Re: | 8000000 |  |  | Cd Min: | 0.00498 | at alpha= | -0.5 | deg
Mach: | 0.5 |  |  | Cl=0 at alpha= | -1.6408 | deg
|  |  |  | @ Cl=0.1, Cd= | 0.0049975
|  |  |  | @ Cl=0.4, Cd= | 0.0051538
|  |  |  | @ Cl=0.6, Cd= | 0.0064071
alpha (deg) | Cl | Cd | Cm | Cl/Cd
-20 | -1.041 | 0.14493 | 0 | -7.181
-19.5 | -1.004 | 0.14622 | 0 | -6.868
-19 | -0.974 | 0.14327 | -0.001 | -6.797
-18.5 | -0.957 | 0.13582 | -0.002 | -7.046
-18 | -0.928 | 0.12931 | -0.002 | -7.173
-17.5 | -0.893 | 0.12844 | -0.003 | -6.95
-17 | -0.862 | 0.125 | -0.003 | -6.898
-16.5 | -0.835 | 0.12074 | -0.004 | -6.915
-16 | -0.808 | 0.11483 | -0.004 | -7.032
-15.5 | -0.78 | 0.10997 | -0.005 | -7.095
-15 | -0.753 | 0.1099 | -0.006 | -6.848
-14.5 | -0.725 | 0.10436 | -0.006 | -6.943
-14 | -0.697 | 0.09714 | -0.007 | -7.171
-13.5 | -0.669 | 0.08931 | -0.008 | -7.493
-13 | -0.642 | 0.08453 | -0.008 | -7.591
-12.5 | -0.614 | 0.07737 | -0.009 | -7.938
-12 | -0.584 | 0.08498 | -0.009 | -6.876
-11.5 | -0.557 | 0.07767 | -0.01 | -7.166
-11 | -0.529 | 0.07098 | -0.011 | -7.457
-10.5 | -0.5 | 0.07603 | -0.011 | -6.577
-10 | -0.472 | 0.0681 | -0.011 | -6.938
-9.5 | -0.446 | 0.06022 | -0.013 | -7.405
-9 | -0.418 | 0.05716 | -0.014 | -7.313
-8.5 | -0.68 | 0.01378 | -0.026 | -49.335
-8 | -0.74 | 0.01199 | -0.027 | -61.711
-7.5 | -0.731 | 0.01085 | -0.028 | -67.347
-7 | -0.702 | 0.01004 | -0.03 | -69.899
-6.5 | -0.653 | 0.00937 | -0.031 | -69.684
-6 | -0.596 | 0.00894 | -0.032 | -66.706
-5.5 | -0.535 | 0.00854 | -0.034 | -62.568
-5 | -0.469 | 0.00819 | -0.035 | -57.257
-4.5 | -0.401 | 0.0079 | -0.036 | -50.791
-4 | -0.332 | 0.00764 | -0.038 | -43.493
-3.5 | -0.263 | 0.00744 | -0.039 | -35.328
-3 | -0.193 | 0.00723 | -0.04 | -26.642
-2.5 | -0.122 | 0.00707 | -0.041 | -17.268
-2 | -0.051 | 0.00691 | -0.043 | -7.398
-1.5 | 0.02 | 0.00505 | -0.044 | 3.951
-1 | 0.091 | 0.005 | -0.045 | 18.233
-0.5 | 0.162 | 0.00498 | -0.046 | 32.612
0 | 0.234 | 0.00499 | -0.048 | 46.783
0.5 | 0.305 | 0.00503 | -0.049 | 60.583
1 | 0.376 | 0.00512 | -0.05 | 73.373
1.5 | 0.447 | 0.00522 | -0.052 | 85.638
2 | 0.518 | 0.00542 | -0.053 | 95.687
2.5 | 0.587 | 0.00584 | -0.054 | 100.524
3 | 0.656 | 0.00885 | -0.055 | 74.136
3.5 | 0.725 | 0.00927 | -0.057 | 78.167
4 | 0.79 | 0.00887 | -0.058 | 89.058
4.5 | 0.854 | 0.00992 | -0.059 | 86.101
5 | 0.917 | 0.01037 | -0.06 | 88.386
5.5 | 0.978 | 0.0109 | -0.061 | 89.692
6 | 1.032 | 0.01144 | -0.062 | 90.237
6.5 | 1.081 | 0.01203 | -0.063 | 89.871
7 | 1.12 | 0.01273 | -0.064 | 87.975
7.5 | 1.145 | 0.01403 | -0.065 | 81.598
8 | 1.146 | 0.0152 | -0.066 | 75.388
8.5 | 1.094 | 0.01677 | -0.067 | 65.25
9 | 0.722 | 0.01896 | -0.068 | 38.075
9.5 | 0.629 | 0.06503 | -0.038 | 9.666
10 | 0.655 | 0.0684 | -0.037 | 9.577
10.5 | 0.682 | 0.07569 | -0.036 | 9.005
11 | 0.712 | 0.07117 | -0.041 | 10.009
11.5 | 0.738 | 0.07859 | -0.039 | 9.389
12 | 0.765 | 0.08765 | -0.039 | 8.727
12.5 | 0.796 | 0.07961 | -0.044 | 10.002
13 | 0.822 | 0.08671 | -0.043 | 9.476
13.5 | 0.848 | 0.09366 | -0.043 | 9.058
14 | 0.876 | 0.10091 | -0.044 | 8.683
14.5 | 0.906 | 0.10543 | -0.046 | 8.592
15 | 0.93 | 0.1085 | -0.045 | 8.576
15.5 | 0.957 | 0.11327 | -0.046 | 8.452
16 | 0.984 | 0.11844 | -0.046 | 8.311
16.5 | 1.036 | 0.1093 | -0.059 | 9.482
17 | 1.122 | 0.08091 | -0.072 | 13.873
17.5 | 1.088 | 0.12663 | -0.059 | 8.596
18 | 1.125 | 0.11684 | -0.063 | 9.633
18.5 | 1.172 | 0.11112 | -0.068 | 10.548
19 | 1.21 | 0.10996 | -0.071 | 11.007
19.5 | 1.188 | 0.14246 | -0.06 | 8.341
20 | 1.239 | 0.13266 | -0.067 | 9.338

## 104. Re 8M Mach 0.50 (2)
BIGFOIL.COM POLAR EXPORT
NACA65A216
NACA65A216 |  |  |  | Cl Max: | 1.2374 | at alpha= | 11.5 | deg
XFOIL ncrit=9 |  |  |  | L/D Max: | 80.4237 | at alpha= | 2 | deg
Re: | 8000000 |  |  | Cd Min: | 0.13943 | at alpha= | 16.5 | deg
Mach: | 0.5 |  |  | Cl=0 at alpha= | -1.9896 | deg
|  |  |  | @ Cl=0.1, Cd= | 0.0044905
|  |  |  | @ Cl=0.4, Cd= | 0.0050979
|  |  |  | @ Cl=0.6, Cd= | 0.0085198
alpha (deg) | Cl | Cd | Cm | Cl/Cd
-15 | -0.6084 | 0.11313 | -0.0744 | -5.3779
-14.5 | -0.634 | 0.10044 | -0.0821 | -6.3122
-14 | -0.6503 | 0.08913 | -0.0885 | -7.2961
-13.5 | -0.6799 | 0.07551 | -0.0971 | -9.0041
-13 | -0.6974 | 0.06435 | -0.1045 | -10.8376
-12.5 | -0.7273 | 0.0533 | -0.1114 | -13.6454
-12 | -0.7622 | 0.04349 | -0.1156 | -17.5259
-11.5 | -0.7993 | 0.03498 | -0.1167 | -22.8502
-11 | -0.8331 | 0.02771 | -0.1148 | -30.065
-10.5 | -0.8719 | 0.02075 | -0.1095 | -42.0193
-10 | -0.8866 | 0.0158 | -0.102 | -56.1139
-9.5 | -0.8648 | 0.01313 | -0.0953 | -65.8644
-9 | -0.8245 | 0.01156 | -0.0895 | -71.3235
-8.5 | -0.7787 | 0.0104 | -0.0841 | -74.875
-8 | -0.7249 | 0.00966 | -0.0798 | -75.0414
-7.5 | -0.6708 | 0.00902 | -0.0757 | -74.3681
-7 | -0.6137 | 0.0085 | -0.0722 | -72.2
-6.5 | -0.5533 | 0.0081 | -0.0696 | -68.3086
-6 | -0.4919 | 0.00778 | -0.0673 | -63.2262
-5.5 | -0.4336 | 0.00746 | -0.0647 | -58.1233
-5 | -0.3688 | 0.00723 | -0.0636 | -51.0097
-4.5 | -0.3007 | 0.00695 | -0.0636 | -43.2662
-4 | -0.2339 | 0.00675 | -0.0634 | -34.6519
-3.5 | -0.1728 | 0.0066 | -0.0621 | -26.1818
-3 | -0.1153 | 0.0064 | -0.0602 | -18.0156
-2.5 | -0.057 | 0.00628 | -0.0585 | -9.0764
-2 | -0.0008 | 0.0061 | -0.0565 | -0.13115
-1 | 0.0762 | 0.0051 | -0.0453 | 14.9412
-0.5 | 0.1008 | 0.00447 | -0.0368 | 22.5503
0 | 0.1481 | 0.0041 | -0.0331 | 36.122
0.5 | 0.207 | 0.00408 | -0.0317 | 50.7353
1 | 0.2695 | 0.00411 | -0.0312 | 65.5718
1.5 | 0.3305 | 0.00425 | -0.0304 | 77.7647
2 | 0.3796 | 0.00472 | -0.0271 | 80.4237
2.5 | 0.4271 | 0.0056 | -0.024 | 76.2679
3 | 0.4671 | 0.0068 | -0.0198 | 68.6912
3.5 | 0.5046 | 0.00778 | -0.0148 | 64.8586
4 | 0.5604 | 0.00822 | -0.0131 | 68.1752
4.5 | 0.6172 | 0.00865 | -0.0114 | 71.3526
5 | 0.6747 | 0.00907 | -0.0097 | 74.3881
5.5 | 0.7297 | 0.0096 | -0.0076 | 76.0104
6 | 0.7857 | 0.01014 | -0.0055 | 77.4852
6.5 | 0.8395 | 0.0108 | -0.003 | 77.7315
7 | 0.8934 | 0.01152 | -0.0004 | 77.5521
7.5 | 0.9459 | 0.01237 | 0.0025 | 76.4673
8 | 0.9958 | 0.01338 | 0.0059 | 74.4245
8.5 | 1.0452 | 0.01451 | 0.0094 | 72.0331
9 | 1.0895 | 0.01595 | 0.0135 | 68.3072
10 | 1.1729 | 0.01947 | 0.0223 | 60.2414
10.5 | 1.2096 | 0.02175 | 0.0272 | 55.6138
11 | 1.2307 | 0.02502 | 0.0331 | 49.1886
11.5 | 1.2374 | 0.02987 | 0.0377 | 41.4262
12 | 1.2057 | 0.03722 | 0.0435 | 32.3939
12.5 | 1.1761 | 0.04476 | 0.0474 | 26.2757
13 | 1.1363 | 0.05405 | 0.0487 | 21.0231
13.5 | 1.0971 | 0.06445 | 0.0474 | 17.0225
14 | 1.0629 | 0.07548 | 0.0438 | 14.0819
14.5 | 1.0319 | 0.08735 | 0.0384 | 11.8134
15 | 0.9962 | 0.10084 | 0.031 | 9.879
15.5 | 0.9693 | 0.114 | 0.0233 | 8.5026
16 | 0.9473 | 0.12701 | 0.0157 | 7.4585
16.5 | 0.9288 | 0.13943 | 0.0088 | 6.6614

## 105. Re 10M Mach 0.00 (1)
BIGFOIL.COM POLAR EXPORT
NACA65A216
NACA65A216 |  |  |  | Cl Max: | 1.361 | at alpha= | 13 | deg
JavaFoil+Calcfoil stall+Eppler ext transition |  |  |  | L/D Max: | 112.56 | at alpha= | 8 | deg
Re: | 10000000 |  |  | Cd Min: | 0.00472 | at alpha= | -0.5 | deg
Mach: | 0 |  |  | Cl=0 at alpha= | -1.6393 | deg
|  |  |  | @ Cl=0.1, Cd= | 0.0047663
|  |  |  | @ Cl=0.4, Cd= | 0.0050771
|  |  |  | @ Cl=0.6, Cd= | 0.0076669
alpha (deg) | Cl | Cd | Cm | Cl/Cd
-19.5 | -0.803 | 0.14122 | 0 | -5.687
-19 | -0.829 | 0.13178 | -0.001 | -6.291
-18.5 | -0.854 | 0.12342 | -0.001 | -6.917
-18 | -0.881 | 0.11094 | -0.002 | -7.946
-17.5 | -0.912 | 0.09591 | -0.003 | -9.513
-17 | -0.952 | 0.07587 | -0.004 | -12.543
-16.5 | -1.017 | 0.04514 | -0.005 | -22.532
-16 | -1.054 | 0.03331 | -0.006 | -31.635
-15.5 | -1.064 | 0.02985 | -0.007 | -35.652
-15 | -1.077 | 0.02462 | -0.008 | -43.731
-14.5 | -1.092 | 0.01898 | -0.01 | -57.519
-14 | -1.09 | 0.01729 | -0.011 | -63.068
-13.5 | -1.089 | 0.01533 | -0.012 | -71.029
-13 | -1.077 | 0.01445 | -0.013 | -74.561
-12.5 | -1.063 | 0.01328 | -0.014 | -80.065
-12 | -1.043 | 0.01257 | -0.015 | -82.976
-11.5 | -1.018 | 0.0119 | -0.016 | -85.548
-11 | -0.991 | 0.01129 | -0.017 | -87.758
-10.5 | -0.963 | 0.01056 | -0.018 | -91.165
-10 | -0.927 | 0.01032 | -0.019 | -89.821
-9.5 | -0.886 | 0.00986 | -0.021 | -89.776
-9 | -0.841 | 0.0094 | -0.022 | -89.552
-8.5 | -0.794 | 0.00893 | -0.023 | -88.948
-8 | -0.745 | 0.00858 | -0.024 | -86.764
-7.5 | -0.693 | 0.00826 | -0.025 | -83.929
-7 | -0.639 | 0.00798 | -0.026 | -80.082
-6.5 | -0.584 | 0.00771 | -0.027 | -75.768
-6 | -0.527 | 0.00751 | -0.028 | -70.14
-5.5 | -0.469 | 0.00732 | -0.029 | -64.073
-5 | -0.41 | 0.00716 | -0.03 | -57.255
-4.5 | -0.35 | 0.00696 | -0.031 | -50.238
-4 | -0.289 | 0.00682 | -0.033 | -42.371
-3.5 | -0.228 | 0.00672 | -0.034 | -33.972
-3 | -0.167 | 0.00658 | -0.035 | -25.41
-2.5 | -0.106 | 0.00645 | -0.036 | -16.415
-2 | -0.044 | 0.00636 | -0.037 | -6.965
-1.5 | 0.017 | 0.00496 | -0.038 | 3.481
-1 | 0.079 | 0.00479 | -0.039 | 16.477
-0.5 | 0.141 | 0.00472 | -0.04 | 29.802
0 | 0.202 | 0.00476 | -0.041 | 42.47
0.5 | 0.264 | 0.00481 | -0.042 | 54.929
1 | 0.326 | 0.00489 | -0.044 | 66.566
1.5 | 0.387 | 0.00501 | -0.045 | 77.242
2 | 0.449 | 0.00533 | -0.046 | 84.25
2.5 | 0.509 | 0.00575 | -0.047 | 88.449
3 | 0.569 | 0.00755 | -0.048 | 75.459
3.5 | 0.63 | 0.00778 | -0.049 | 80.908
4 | 0.69 | 0.00797 | -0.05 | 86.552
4.5 | 0.749 | 0.00826 | -0.051 | 90.69
5 | 0.808 | 0.00849 | -0.052 | 95.235
5.5 | 0.866 | 0.00871 | -0.053 | 99.411
6 | 0.922 | 0.00907 | -0.054 | 101.663
6.5 | 0.977 | 0.00936 | -0.055 | 104.35
7 | 1.03 | 0.00981 | -0.056 | 104.953
7.5 | 1.081 | 0.01024 | -0.057 | 105.59
8 | 1.126 | 0.01001 | -0.058 | 112.56
8.5 | 1.169 | 0.01083 | -0.059 | 107.893
9 | 1.207 | 0.01159 | -0.06 | 104.126
9.5 | 1.242 | 0.01212 | -0.061 | 102.488
10 | 1.273 | 0.01268 | -0.062 | 100.379
10.5 | 1.3 | 0.01325 | -0.063 | 98.13
11 | 1.322 | 0.01385 | -0.063 | 95.439
11.5 | 1.339 | 0.01457 | -0.064 | 91.92
12 | 1.352 | 0.01521 | -0.065 | 88.888
12.5 | 1.359 | 0.01601 | -0.066 | 84.867
13 | 1.361 | 0.01688 | -0.067 | 80.655
13.5 | 1.358 | 0.01792 | -0.068 | 75.746
14 | 1.348 | 0.01928 | -0.068 | 69.913
14.5 | 1.335 | 0.02062 | -0.069 | 64.754
15 | 1.317 | 0.02225 | -0.069 | 59.196
15.5 | 1.294 | 0.02474 | -0.07 | 52.282
16 | 1.266 | 0.02735 | -0.07 | 46.302
16.5 | 1.233 | 0.03118 | -0.07 | 39.544
17 | 1.195 | 0.03654 | -0.07 | 32.708
17.5 | 1.147 | 0.04543 | -0.069 | 25.245
18 | 1.094 | 0.05703 | -0.067 | 19.183

## 106. Re 10M Mach 0.00 (2)
BIGFOIL.COM POLAR EXPORT
NACA65A216
NACA65A216 |  |  |  | Cl Max: | 0.0724 | at alpha= | -1 | deg
XFOIL ncrit=9 |  |  |  | L/D Max: | 15.3066 | at alpha= | -1 | deg
Re: | 10000000 |  |  | Cd Min: | 0.03333 | at alpha= | -20 | deg
Mach: | 0 |  |  | Cl=0 at alpha= | -1.8241 | deg
|  |  |  | @ Cl=0.1, Cd= | 0.00473
|  |  |  | @ Cl=0.4, Cd= | 0.00473
|  |  |  | @ Cl=0.6, Cd= | 0.00473
alpha (deg) | Cl | Cd | Cm | Cl/Cd
-20 | -1.542 | 0.03333 | -0.073 | -46.2646
-19.5 | -1.5324 | 0.03007 | -0.0719 | -50.9611
-19 | -1.5129 | 0.02772 | -0.0709 | -54.5779
-18.5 | -1.496 | 0.02532 | -0.0693 | -59.0837
-18 | -1.4749 | 0.02333 | -0.0677 | -63.219
-17.5 | -1.4495 | 0.02176 | -0.066 | -66.6131
-16.5 | -1.3876 | 0.01828 | -0.0647 | -75.9081
-16 | -1.3443 | 0.01702 | -0.0656 | -78.9835
-15.5 | -1.3146 | 0.01582 | -0.0636 | -83.0973
-15 | -1.2843 | 0.01469 | -0.0614 | -87.4268
-14.5 | -1.2491 | 0.01385 | -0.0595 | -90.1877
-14 | -1.2127 | 0.01308 | -0.0577 | -92.7141
-13.5 | -1.1758 | 0.01235 | -0.0557 | -95.2065
-13 | -1.1362 | 0.01175 | -0.0539 | -96.6979
-12.5 | -1.0952 | 0.01123 | -0.0521 | -97.5245
-12 | -1.0524 | 0.01078 | -0.0505 | -97.6252
-11.5 | -1.0081 | 0.01033 | -0.0492 | -97.5895
-11 | -0.9661 | 0.00981 | -0.0473 | -98.4811
-10.5 | -0.9228 | 0.00941 | -0.0454 | -98.0659
-10 | -0.8779 | 0.00906 | -0.0439 | -96.8985
-9.5 | -0.8291 | 0.00863 | -0.0431 | -96.0718
-9 | -0.7785 | 0.00826 | -0.0427 | -94.2494
-8.5 | -0.7282 | 0.00787 | -0.0422 | -92.5286
-8 | -0.6765 | 0.00756 | -0.0419 | -89.4841
-7.5 | -0.6225 | 0.00734 | -0.0421 | -84.8093
-7 | -0.5687 | 0.00709 | -0.0422 | -80.2116
-6.5 | -0.514 | 0.00687 | -0.0424 | -74.818
-6 | -0.4581 | 0.00666 | -0.0429 | -68.7838
-5.5 | -0.3988 | 0.00652 | -0.0442 | -61.1656
-5 | -0.3378 | 0.00636 | -0.0458 | -53.1132
-4.5 | -0.2755 | 0.0062 | -0.0477 | -44.4355
-4 | -0.2199 | 0.00608 | -0.048 | -36.1678
-3.5 | -0.166 | 0.00593 | -0.048 | -27.9933
-3 | -0.1124 | 0.00583 | -0.0478 | -19.2796
-2.5 | -0.0599 | 0.0057 | -0.0474 | -10.5088
-2 | -0.0152 | 0.00536 | -0.0453 | -2.8358
-1.5 | 0.028 | 0.005 | -0.0429 | 5.6
-1 | 0.0724 | 0.00473 | -0.0407 | 15.3066

## 107. Re 10M Mach 0.10 (1)
BIGFOIL.COM POLAR EXPORT
NACA65A216
NACA65A216 |  |  |  | Cl Max: | 1.349 | at alpha= | 12.5 | deg
JavaFoil+Calcfoil stall+Eppler ext transition |  |  |  | L/D Max: | 111.762 | at alpha= | 7.5 | deg
Re: | 10000000 |  |  | Cd Min: | 0.00472 | at alpha= | -0.5 | deg
Mach: | 0.1 |  |  | Cl=0 at alpha= | -1.6371 | deg
|  |  |  | @ Cl=0.1, Cd= | 0.0047795
|  |  |  | @ Cl=0.4, Cd= | 0.0050586
|  |  |  | @ Cl=0.6, Cd= | 0.0076702
alpha (deg) | Cl | Cd | Cm | Cl/Cd
-19 | -0.778 | 0.13905 | -0.001 | -5.594
-18.5 | -0.807 | 0.12916 | -0.001 | -6.245
-18 | -0.836 | 0.11847 | -0.002 | -7.054
-17.5 | -0.863 | 0.10885 | -0.003 | -7.932
-17 | -0.896 | 0.09451 | -0.004 | -9.476
-16.5 | -0.912 | 0.09284 | -0.004 | -9.822
-16 | -1 | 0.04541 | -0.006 | -22.019
-15.5 | -1.026 | 0.03589 | -0.007 | -28.571
-15 | -1.047 | 0.02775 | -0.008 | -37.746
-14.5 | -1.068 | 0.02085 | -0.01 | -51.234
-14 | -1.073 | 0.01814 | -0.011 | -59.138
-13.5 | -1.072 | 0.01624 | -0.012 | -66.012
-13 | -1.066 | 0.01485 | -0.013 | -71.806
-12.5 | -1.056 | 0.01355 | -0.014 | -77.908
-12 | -1.038 | 0.01277 | -0.015 | -81.282
-11.5 | -1.015 | 0.01208 | -0.016 | -84.049
-11 | -0.988 | 0.01146 | -0.017 | -86.271
-10.5 | -0.959 | 0.01092 | -0.018 | -87.838
-10 | -0.928 | 0.01048 | -0.02 | -88.553
-9.5 | -0.887 | 0.00993 | -0.021 | -89.378
-9 | -0.843 | 0.00951 | -0.022 | -88.719
-8.5 | -0.797 | 0.00901 | -0.023 | -88.437
-8 | -0.747 | 0.00861 | -0.024 | -86.851
-7.5 | -0.696 | 0.00827 | -0.025 | -84.084
-7 | -0.642 | 0.008 | -0.026 | -80.295
-6.5 | -0.586 | 0.00776 | -0.027 | -75.548
-6 | -0.529 | 0.00757 | -0.028 | -69.983
-5.5 | -0.471 | 0.00733 | -0.029 | -64.319
-5 | -0.412 | 0.00716 | -0.03 | -57.493
-4.5 | -0.351 | 0.007 | -0.032 | -50.174
-4 | -0.291 | 0.00687 | -0.033 | -42.319
-3.5 | -0.229 | 0.00672 | -0.034 | -34.124
-3 | -0.168 | 0.0066 | -0.035 | -25.462
-2.5 | -0.106 | 0.00646 | -0.036 | -16.45
-2 | -0.045 | 0.0064 | -0.037 | -6.963
-1.5 | 0.017 | 0.00496 | -0.038 | 3.5
-1 | 0.079 | 0.00481 | -0.039 | 16.487
-0.5 | 0.141 | 0.00472 | -0.04 | 29.953
0 | 0.203 | 0.00478 | -0.042 | 42.557
0.5 | 0.265 | 0.00481 | -0.043 | 55.189
1 | 0.327 | 0.00489 | -0.044 | 66.877
1.5 | 0.389 | 0.005 | -0.045 | 77.758
2 | 0.451 | 0.00533 | -0.046 | 84.62
2.5 | 0.511 | 0.00576 | -0.047 | 88.755
3 | 0.572 | 0.00756 | -0.048 | 75.71
3.5 | 0.633 | 0.0078 | -0.049 | 81.172
4 | 0.693 | 0.00798 | -0.05 | 86.815
4.5 | 0.753 | 0.00828 | -0.051 | 90.902
5 | 0.812 | 0.00851 | -0.052 | 95.473
5.5 | 0.87 | 0.00883 | -0.053 | 98.589
6 | 0.927 | 0.00912 | -0.055 | 101.585
6.5 | 0.981 | 0.00952 | -0.056 | 103.038
7 | 1.034 | 0.00985 | -0.057 | 104.957
7.5 | 1.083 | 0.00969 | -0.058 | 111.762
8 | 1.129 | 0.0105 | -0.058 | 107.557
8.5 | 1.172 | 0.01092 | -0.059 | 107.287
9 | 1.21 | 0.01171 | -0.06 | 103.322
9.5 | 1.244 | 0.01225 | -0.061 | 101.577
10 | 1.274 | 0.01282 | -0.062 | 99.397
10.5 | 1.299 | 0.01341 | -0.063 | 96.912
11 | 1.32 | 0.01403 | -0.064 | 94.051
11.5 | 1.335 | 0.01478 | -0.065 | 90.338
12 | 1.345 | 0.01544 | -0.065 | 87.104
12.5 | 1.349 | 0.01629 | -0.066 | 82.816
13 | 1.347 | 0.01735 | -0.067 | 77.662
13.5 | 1.34 | 0.01833 | -0.068 | 73.127
14 | 1.326 | 0.0199 | -0.068 | 66.662
14.5 | 1.308 | 0.02151 | -0.069 | 60.8
15 | 1.285 | 0.02343 | -0.069 | 54.851
15.5 | 1.255 | 0.02644 | -0.07 | 47.451
16 | 1.22 | 0.02991 | -0.07 | 40.803
16.5 | 1.181 | 0.03457 | -0.07 | 34.169
17 | 1.134 | 0.04256 | -0.069 | 26.637
17.5 | 1.067 | 0.05998 | -0.066 | 17.792

## 108. Re 10M Mach 0.10 (2)
BIGFOIL.COM POLAR EXPORT
NACA65A216
NACA65A216 |  |  |  | Cl Max: | 1.6807 | at alpha= | 20 | deg
XFOIL ncrit=9 |  |  |  | L/D Max: | 106.15 | at alpha= | 9 | deg
Re: | 10000000 |  |  | Cd Min: | 0.04706 | at alpha= | 20 | deg
Mach: | 0.1 |  |  | Cl=0 at alpha= | -1.828 | deg
|  |  |  | @ Cl=0.1, Cd= | 0.0044868
|  |  |  | @ Cl=0.4, Cd= | 0.0054796
|  |  |  | @ Cl=0.6, Cd= | 0.0072708
alpha (deg) | Cl | Cd | Cm | Cl/Cd
-20 | -1.5357 | 0.03581 | -0.0764 | -42.8847
-19.5 | -1.5277 | 0.03217 | -0.0755 | -47.4883
-19 | -1.5102 | 0.02951 | -0.0744 | -51.1759
-18.5 | -1.4944 | 0.02684 | -0.073 | -55.6781
-18 | -1.4748 | 0.02463 | -0.0713 | -59.8782
-17.5 | -1.4496 | 0.0229 | -0.0695 | -63.3013
-16.5 | -1.3898 | 0.01922 | -0.0677 | -72.3101
-16 | -1.345 | 0.0178 | -0.069 | -75.5618
-15.5 | -1.3165 | 0.01644 | -0.0667 | -80.0791
-15 | -1.2867 | 0.0152 | -0.0644 | -84.6513
-14.5 | -1.2521 | 0.01426 | -0.0624 | -87.805
-14 | -1.2158 | 0.01342 | -0.0604 | -90.5961
-13.5 | -1.1793 | 0.01261 | -0.0582 | -93.521
-13 | -1.1399 | 0.01197 | -0.0562 | -95.2297
-12.5 | -1.0988 | 0.0114 | -0.0544 | -96.386
-12 | -1.0562 | 0.01091 | -0.0526 | -96.8103
-11.5 | -1.0123 | 0.01044 | -0.051 | -96.9636
-11 | -0.9689 | 0.00993 | -0.0492 | -97.573
-10.5 | -0.9248 | 0.0095 | -0.0474 | -97.3474
-10 | -0.8809 | 0.00913 | -0.0454 | -96.4841
-9.5 | -0.8325 | 0.00873 | -0.0444 | -95.3608
-9 | -0.7821 | 0.00834 | -0.0438 | -93.777
-8.5 | -0.7313 | 0.00794 | -0.0432 | -92.1033
-8 | -0.6797 | 0.0076 | -0.0427 | -89.4342
-7.5 | -0.6254 | 0.00738 | -0.0428 | -84.7425
-7 | -0.5714 | 0.00712 | -0.0429 | -80.2528
-6.5 | -0.5162 | 0.0069 | -0.0431 | -74.8116
-6 | -0.4602 | 0.00668 | -0.0435 | -68.8922
-5.5 | -0.4006 | 0.00654 | -0.0447 | -61.2538
-5 | -0.3395 | 0.00638 | -0.0462 | -53.2132
-4.5 | -0.2768 | 0.00621 | -0.0481 | -44.5733
-4 | -0.2207 | 0.00609 | -0.0485 | -36.2397
-3.5 | -0.1666 | 0.00595 | -0.0483 | -28
-3 | -0.1127 | 0.00584 | -0.0482 | -19.2979
-2.5 | -0.0601 | 0.00571 | -0.0477 | -10.5254
-2 | -0.015 | 0.00537 | -0.0456 | -2.7933
-1.5 | 0.0286 | 0.00502 | -0.0432 | 5.6972
-1 | 0.0729 | 0.00474 | -0.0409 | 15.3797
-0.5 | 0.1125 | 0.00437 | -0.0376 | 25.7437
0 | 0.154 | 0.00401 | -0.0348 | 38.404
0.5 | 0.2026 | 0.004 | -0.0334 | 50.65
1 | 0.2546 | 0.00401 | -0.0329 | 63.4913
1.5 | 0.3045 | 0.0042 | -0.0318 | 72.5
2 | 0.3439 | 0.00478 | -0.0287 | 71.9456
2.5 | 0.3905 | 0.00535 | -0.0273 | 72.9907
3 | 0.4462 | 0.00611 | -0.0281 | 73.0278
3.5 | 0.5016 | 0.0066 | -0.0286 | 76
4 | 0.5496 | 0.00704 | -0.0274 | 78.0682
4.5 | 0.602 | 0.00728 | -0.0271 | 82.6923
5 | 0.6553 | 0.00748 | -0.027 | 87.607
5.5 | 0.7063 | 0.00774 | -0.0264 | 91.2532
6 | 0.7589 | 0.00796 | -0.0261 | 95.3392
6.5 | 0.8103 | 0.00821 | -0.0257 | 98.6967
7 | 0.8594 | 0.00851 | -0.0248 | 100.9871
7.5 | 0.9085 | 0.00879 | -0.0239 | 103.3561
8 | 0.9555 | 0.00913 | -0.0227 | 104.655
8.5 | 1.0016 | 0.0095 | -0.0214 | 105.4316
9 | 1.0477 | 0.00987 | -0.0201 | 106.1499
9.5 | 1.0888 | 0.01043 | -0.0181 | 104.3912
10 | 1.1295 | 0.01103 | -0.0161 | 102.4025
10.5 | 1.1688 | 0.01169 | -0.0139 | 99.9829
11 | 1.2066 | 0.01243 | -0.0117 | 97.0716
11.5 | 1.2466 | 0.01311 | -0.01 | 95.0877
12 | 1.285 | 0.01383 | -0.0082 | 92.914
12.5 | 1.3204 | 0.01485 | -0.0059 | 88.9158
13 | 1.3701 | 0.01572 | -0.0067 | 87.1565
13.5 | 1.4029 | 0.01681 | -0.0043 | 83.4563
14 | 1.4339 | 0.01803 | -0.0019 | 79.5286
14.5 | 1.4611 | 0.01951 | 0.0009 | 74.8898
15 | 1.4902 | 0.02096 | 0.0032 | 71.0973
15.5 | 1.5135 | 0.02281 | 0.0059 | 66.3525
16 | 1.5417 | 0.02444 | 0.0078 | 63.081
16.5 | 1.5663 | 0.02638 | 0.0099 | 59.3745
17 | 1.5876 | 0.02862 | 0.012 | 55.4717
17.5 | 1.605 | 0.03126 | 0.0141 | 51.3436
18 | 1.6229 | 0.03396 | 0.0159 | 47.7886
18.5 | 1.6322 | 0.03745 | 0.0179 | 43.5834
19 | 1.6478 | 0.04061 | 0.0191 | 40.5762
19.5 | 1.6593 | 0.0442 | 0.0203 | 37.5407
20 | 1.6807 | 0.04706 | 0.0208 | 35.714

## 109. Re 10M Mach 0.25 (1)
BIGFOIL.COM POLAR EXPORT
NACA65A216
NACA65A216 |  |  |  | Cl Max: | 1.292 | at alpha= | 11 | deg
JavaFoil+Calcfoil stall+Eppler ext transition |  |  |  | L/D Max: | 108.217 | at alpha= | 7 | deg
Re: | 10000000 |  |  | Cd Min: | 0.00476 | at alpha= | -0.5 | deg
Mach: | 0.25 |  |  | Cl=0 at alpha= | -1.6406 | deg
|  |  |  | @ Cl=0.1, Cd= | 0.00481
|  |  |  | @ Cl=0.4, Cd= | 0.00506
|  |  |  | @ Cl=0.6, Cd= | 0.0077465
alpha (deg) | Cl | Cd | Cm | Cl/Cd
-17 | -0.591 | 0.12819 | -0.003 | -4.611
-16.5 | -0.648 | 0.11945 | -0.003 | -5.422
-16 | -0.697 | 0.11375 | -0.004 | -6.129
-15.5 | -0.735 | 0.10677 | -0.005 | -6.882
-15 | -0.77 | 0.09448 | -0.006 | -8.145
-14.5 | -0.8 | 0.08396 | -0.007 | -9.533
-14 | -0.828 | 0.07319 | -0.008 | -11.318
-13.5 | -0.942 | 0.02485 | -0.012 | -37.909
-13 | -0.967 | 0.01977 | -0.013 | -48.899
-12.5 | -0.981 | 0.01663 | -0.014 | -58.986
-12 | -0.988 | 0.01437 | -0.015 | -68.794
-11.5 | -0.982 | 0.01326 | -0.017 | -74.04
-11 | -0.967 | 0.01239 | -0.018 | -78.023
-10.5 | -0.946 | 0.01176 | -0.019 | -80.414
-10 | -0.919 | 0.01112 | -0.02 | -82.655
-9.5 | -0.892 | 0.01054 | -0.021 | -84.634
-9 | -0.852 | 0.01004 | -0.022 | -84.876
-8.5 | -0.808 | 0.00942 | -0.023 | -85.807
-8 | -0.761 | 0.00899 | -0.025 | -84.585
-7.5 | -0.71 | 0.00853 | -0.026 | -83.265
-7 | -0.656 | 0.00822 | -0.027 | -79.892
-6.5 | -0.6 | 0.00795 | -0.028 | -75.567
-6 | -0.543 | 0.00773 | -0.029 | -70.212
-5.5 | -0.483 | 0.00748 | -0.03 | -64.617
-5 | -0.423 | 0.00727 | -0.031 | -58.152
-4.5 | -0.361 | 0.0071 | -0.032 | -50.804
-4 | -0.298 | 0.00693 | -0.034 | -43.08
-3.5 | -0.236 | 0.00679 | -0.035 | -34.685
-3 | -0.173 | 0.00665 | -0.036 | -25.957
-2.5 | -0.109 | 0.0065 | -0.037 | -16.801
-2 | -0.046 | 0.00646 | -0.038 | -7.089
-1.5 | 0.018 | 0.005 | -0.039 | 3.565
-1 | 0.082 | 0.00483 | -0.04 | 16.881
-0.5 | 0.145 | 0.00476 | -0.042 | 30.503
0 | 0.209 | 0.0048 | -0.043 | 43.534
0.5 | 0.273 | 0.00484 | -0.044 | 56.358
1 | 0.336 | 0.00493 | -0.045 | 68.262
1.5 | 0.4 | 0.00506 | -0.046 | 78.955
2 | 0.463 | 0.00539 | -0.047 | 85.949
2.5 | 0.525 | 0.00585 | -0.048 | 89.778
3 | 0.588 | 0.0077 | -0.049 | 76.379
3.5 | 0.65 | 0.00794 | -0.051 | 81.838
4 | 0.712 | 0.00824 | -0.052 | 86.396
4.5 | 0.773 | 0.00847 | -0.053 | 91.267
5 | 0.833 | 0.0088 | -0.054 | 94.745
5.5 | 0.893 | 0.00908 | -0.055 | 98.359
6 | 0.95 | 0.00949 | -0.056 | 100.143
6.5 | 1.005 | 0.00996 | -0.057 | 100.879
7 | 1.055 | 0.00975 | -0.058 | 108.217
7.5 | 1.102 | 0.01054 | -0.059 | 104.598
8 | 1.146 | 0.011 | -0.06 | 104.192
8.5 | 1.186 | 0.01184 | -0.061 | 100.202
9 | 1.221 | 0.01239 | -0.062 | 98.603
9.5 | 1.25 | 0.01303 | -0.063 | 95.929
10 | 1.271 | 0.01371 | -0.064 | 92.727
10.5 | 1.286 | 0.01443 | -0.064 | 89.086
11 | 1.292 | 0.01529 | -0.065 | 84.508
11.5 | 1.29 | 0.01613 | -0.066 | 79.998
12 | 1.279 | 0.01716 | -0.067 | 74.527
12.5 | 1.258 | 0.01849 | -0.068 | 68.028
13 | 1.227 | 0.02004 | -0.068 | 61.238
13.5 | 1.187 | 0.02215 | -0.069 | 53.566
14 | 1.135 | 0.02498 | -0.069 | 45.446
14.5 | 1.062 | 0.03232 | -0.068 | 32.855
15 | 0.951 | 0.05593 | -0.063 | 17.009
15.5 | 0.828 | 0.10238 | -0.048 | 8.09
16 | 0.763 | 0.1143 | -0.045 | 6.674

## 110. Re 10M Mach 0.25 (2)
BIGFOIL.COM POLAR EXPORT
NACA65A216
NACA65A216 |  |  |  | Cl Max: | 1.6231 | at alpha= | 20 | deg
XFOIL ncrit=9 |  |  |  | L/D Max: | 101.632 | at alpha= | 8.5 | deg
Re: | 10000000 |  |  | Cd Min: | 0.06526 | at alpha= | 20 | deg
Mach: | 0.25 |  |  | Cl=0 at alpha= | -1.8359 | deg
|  |  |  | @ Cl=0.1, Cd= | 0.0045585
|  |  |  | @ Cl=0.4, Cd= | 0.0054612
|  |  |  | @ Cl=0.6, Cd= | 0.007381
alpha (deg) | Cl | Cd | Cm | Cl/Cd
-20 | -1.4104 | 0.06015 | -0.0875 | -23.448
-19.5 | -1.4408 | 0.05094 | -0.0903 | -28.2843
-19 | -1.4396 | 0.04542 | -0.0909 | -31.6953
-18.5 | -1.4419 | 0.03994 | -0.0909 | -36.1017
-18 | -1.439 | 0.03529 | -0.0899 | -40.7764
-17.5 | -1.4177 | 0.03233 | -0.0886 | -43.8509
-17 | -1.4105 | 0.02867 | -0.0862 | -49.1978
-16 | -1.3599 | 0.02277 | -0.0841 | -59.7233
-15.5 | -1.3163 | 0.02104 | -0.084 | -62.5618
-15 | -1.2923 | 0.01893 | -0.0811 | -68.2673
-14.5 | -1.2641 | 0.01715 | -0.0781 | -73.7085
-14 | -1.2302 | 0.01576 | -0.0754 | -78.0584
-13.5 | -1.1947 | 0.01452 | -0.0726 | -82.2796
-13 | -1.1563 | 0.01349 | -0.0699 | -85.7153
-12.5 | -1.1161 | 0.01261 | -0.0672 | -88.5091
-12 | -1.0751 | 0.01182 | -0.0644 | -90.956
-11.5 | -1.031 | 0.01119 | -0.0619 | -92.1358
-11 | -0.9857 | 0.01063 | -0.0595 | -92.7281
-10.5 | -0.9398 | 0.01009 | -0.0572 | -93.1417
-10 | -0.8927 | 0.00958 | -0.055 | -93.1837
-9.5 | -0.845 | 0.00914 | -0.0529 | -92.4508
-9 | -0.7984 | 0.00875 | -0.0505 | -91.2457
-8.5 | -0.7483 | 0.00833 | -0.0489 | -89.8319
-8 | -0.6959 | 0.00789 | -0.0478 | -88.2003
-7.5 | -0.6412 | 0.00757 | -0.0472 | -84.7028
-7 | -0.5853 | 0.0073 | -0.0468 | -80.1781
-6.5 | -0.5283 | 0.00706 | -0.0467 | -74.83
-6 | -0.4714 | 0.00681 | -0.0466 | -69.2217
-5.5 | -0.4114 | 0.00663 | -0.0473 | -62.0513
-5 | -0.3475 | 0.00648 | -0.0488 | -53.6265
-4.5 | -0.2837 | 0.00628 | -0.0504 | -45.1752
-4 | -0.2251 | 0.00617 | -0.0508 | -36.483
-3.5 | -0.1697 | 0.00602 | -0.0504 | -28.1894
-3 | -0.1147 | 0.0059 | -0.05 | -19.4407
-2.5 | -0.0607 | 0.00577 | -0.0494 | -10.5199
-1.5 | 0.0307 | 0.00511 | -0.0447 | 6.0078
-1 | 0.0751 | 0.00479 | -0.0421 | 15.6785
-0.5 | 0.1149 | 0.00442 | -0.0385 | 25.9955
0 | 0.156 | 0.00402 | -0.0352 | 38.806
0.5 | 0.2067 | 0.00398 | -0.0339 | 51.9347
1 | 0.26 | 0.00401 | -0.0331 | 64.8379
1.5 | 0.311 | 0.0042 | -0.032 | 74.0476
2 | 0.3506 | 0.0048 | -0.0285 | 73.0417
2.5 | 0.3959 | 0.0054 | -0.0264 | 73.3148
3 | 0.4515 | 0.00623 | -0.0269 | 72.4719
3.5 | 0.5029 | 0.00678 | -0.0261 | 74.174
4 | 0.5535 | 0.00717 | -0.0249 | 77.1967
4.5 | 0.6086 | 0.00742 | -0.0247 | 82.0216
5 | 0.6635 | 0.00764 | -0.0244 | 86.8455
5.5 | 0.7165 | 0.00792 | -0.0238 | 90.4672
6 | 0.7697 | 0.00816 | -0.0231 | 94.326
6.5 | 0.8205 | 0.00847 | -0.0219 | 96.8713
7 | 0.8708 | 0.00879 | -0.0207 | 99.0671
7.5 | 0.9201 | 0.00915 | -0.0193 | 100.5574
8 | 0.9679 | 0.00956 | -0.0177 | 101.2448
8.5 | 1.0153 | 0.00999 | -0.016 | 101.6316
9 | 1.0598 | 0.01056 | -0.0138 | 100.3598
9.5 | 1.1012 | 0.01126 | -0.0113 | 97.7975
10 | 1.1408 | 0.01207 | -0.0086 | 94.5153
10.5 | 1.1811 | 0.01288 | -0.006 | 91.7003
11 | 1.2217 | 0.01373 | -0.0036 | 88.9803
11.5 | 1.2608 | 0.01469 | -0.0012 | 85.8271
12 | 1.2976 | 0.01572 | 0.0014 | 82.5445
12.5 | 1.349 | 0.01694 | 0.0012 | 79.634
13 | 1.3811 | 0.01836 | 0.0043 | 75.2233
13.5 | 1.4113 | 0.01994 | 0.0075 | 70.7773
14 | 1.4418 | 0.02161 | 0.0104 | 66.7191
14.5 | 1.4686 | 0.02358 | 0.0135 | 62.2816
15 | 1.4973 | 0.02556 | 0.0161 | 58.5798
15.5 | 1.5229 | 0.02784 | 0.0188 | 54.7019
16 | 1.5408 | 0.03074 | 0.0217 | 50.1236
16.5 | 1.5595 | 0.03374 | 0.0242 | 46.2211
17 | 1.5796 | 0.0368 | 0.0263 | 42.9239
17.5 | 1.5949 | 0.04037 | 0.0283 | 39.5071
18 | 1.6099 | 0.0441 | 0.03 | 36.5057
18.5 | 1.6089 | 0.0494 | 0.0315 | 32.5688
19 | 1.6142 | 0.05441 | 0.0324 | 29.6673
19.5 | 1.613 | 0.06023 | 0.0328 | 26.7807
20 | 1.6231 | 0.06526 | 0.0327 | 24.8713

## 111. Re 10M Mach 0.50 (1)
BIGFOIL.COM POLAR EXPORT
NACA65A216
NACA65A216 |  |  |  | Cl Max: | 1.243 | at alpha= | 19 | deg
JavaFoil+Calcfoil stall+Eppler ext transition |  |  |  | L/D Max: | 93.821 | at alpha= | 6 | deg
Re: | 10000000 |  |  | Cd Min: | 0.00493 | at alpha= | -0.5 | deg
Mach: | 0.5 |  |  | Cl=0 at alpha= | -1.6408 | deg
|  |  |  | @ Cl=0.1, Cd= | 0.0049649
|  |  |  | @ Cl=0.4, Cd= | 0.0051973
|  |  |  | @ Cl=0.6, Cd= | 0.0082535
alpha (deg) | Cl | Cd | Cm | Cl/Cd
-20 | -1.05 | 0.13466 | 0 | -7.798
-19.5 | -1.01 | 0.14001 | 0 | -7.213
-19 | -0.974 | 0.14004 | -0.001 | -6.956
-18.5 | -0.96 | 0.1312 | -0.002 | -7.315
-18 | -0.933 | 0.12292 | -0.002 | -7.594
-17.5 | -0.899 | 0.12136 | -0.003 | -7.41
-17 | -0.864 | 0.122 | -0.003 | -7.082
-16.5 | -0.836 | 0.11507 | -0.004 | -7.265
-16 | -0.809 | 0.108 | -0.005 | -7.489
-15.5 | -0.791 | 0.09479 | -0.006 | -8.344
-15 | -0.753 | 0.10859 | -0.006 | -6.933
-14.5 | -0.725 | 0.10126 | -0.006 | -7.16
-14 | -0.697 | 0.09466 | -0.007 | -7.365
-13.5 | -0.67 | 0.08778 | -0.008 | -7.63
-13 | -0.642 | 0.08274 | -0.008 | -7.762
-12.5 | -0.621 | 0.07242 | -0.01 | -8.575
-12 | -0.585 | 0.08335 | -0.009 | -7.013
-11.5 | -0.557 | 0.07619 | -0.01 | -7.307
-11 | -0.53 | 0.06929 | -0.011 | -7.648
-10.5 | -0.5 | 0.0754 | -0.011 | -6.634
-10 | -0.473 | 0.06737 | -0.012 | -7.017
-9.5 | -0.446 | 0.05913 | -0.013 | -7.546
-9 | -0.418 | 0.05627 | -0.014 | -7.435
-8.5 | -0.682 | 0.0131 | -0.026 | -52.077
-8 | -0.741 | 0.01154 | -0.027 | -64.22
-7.5 | -0.733 | 0.01047 | -0.029 | -69.946
-7 | -0.702 | 0.00963 | -0.03 | -72.873
-6.5 | -0.653 | 0.00907 | -0.031 | -71.94
-6 | -0.596 | 0.00867 | -0.032 | -68.774
-5.5 | -0.535 | 0.00821 | -0.034 | -65.07
-5 | -0.469 | 0.00791 | -0.035 | -59.297
-4.5 | -0.401 | 0.00767 | -0.036 | -52.31
-4 | -0.332 | 0.00744 | -0.038 | -44.691
-3.5 | -0.263 | 0.00723 | -0.039 | -36.357
-3 | -0.193 | 0.00701 | -0.04 | -27.482
-2.5 | -0.122 | 0.00687 | -0.041 | -17.763
-2 | -0.051 | 0.00676 | -0.043 | -7.565
-1.5 | 0.02 | 0.00663 | -0.044 | 3.009
-1 | 0.091 | 0.00497 | -0.045 | 18.336
-0.5 | 0.162 | 0.00493 | -0.046 | 32.905
0 | 0.234 | 0.00495 | -0.048 | 47.147
0.5 | 0.305 | 0.00502 | -0.049 | 60.762
1 | 0.376 | 0.00515 | -0.05 | 72.998
1.5 | 0.447 | 0.00529 | -0.052 | 84.534
2 | 0.518 | 0.00571 | -0.053 | 90.728
2.5 | 0.587 | 0.00818 | -0.054 | 71.73
3 | 0.656 | 0.00857 | -0.055 | 76.529
3.5 | 0.725 | 0.00898 | -0.057 | 80.712
4 | 0.793 | 0.00931 | -0.058 | 85.148
4.5 | 0.856 | 0.0096 | -0.059 | 89.237
5 | 0.918 | 0.01001 | -0.06 | 91.743
5.5 | 0.979 | 0.01051 | -0.061 | 93.133
6 | 1.034 | 0.01102 | -0.062 | 93.821
6.5 | 1.082 | 0.01161 | -0.063 | 93.205
7 | 1.121 | 0.01226 | -0.064 | 91.471
7.5 | 1.146 | 0.01351 | -0.065 | 84.808
8 | 1.147 | 0.01461 | -0.066 | 78.491
8.5 | 1.096 | 0.01609 | -0.067 | 68.105
9 | 0.724 | 0.01813 | -0.068 | 39.916
9.5 | 0.629 | 0.06378 | -0.038 | 9.863
10 | 0.656 | 0.06727 | -0.038 | 9.746
10.5 | 0.682 | 0.07562 | -0.037 | 9.017
11 | 0.845 | 0.02218 | -0.071 | 38.082
11.5 | 0.739 | 0.07718 | -0.04 | 9.575
12 | 0.765 | 0.08744 | -0.04 | 8.754
12.5 | 0.945 | 0.0237 | -0.075 | 39.854
13 | 0.83 | 0.0819 | -0.049 | 10.139
13.5 | 0.849 | 0.09299 | -0.043 | 9.132
14 | 0.877 | 0.09872 | -0.045 | 8.888
14.5 | 0.911 | 0.10163 | -0.05 | 8.962
15 | 0.94 | 0.09747 | -0.051 | 9.643
15.5 | 0.96 | 0.10714 | -0.048 | 8.959
16 | 0.988 | 0.11457 | -0.049 | 8.624
16.5 | 1.124 | 0.06071 | -0.075 | 18.516
17 | 1.161 | 0.06092 | -0.077 | 19.064
17.5 | 1.097 | 0.11888 | -0.062 | 9.226
18 | 1.214 | 0.06566 | -0.078 | 18.489
18.5 | 1.225 | 0.07901 | -0.076 | 15.504
19 | 1.243 | 0.08879 | -0.076 | 13.998
19.5 | 1.193 | 0.14768 | -0.061 | 8.076
20 | 1.214 | 0.1676 | -0.06 | 7.245

## 112. Re 10M Mach 0.50 (2)
BIGFOIL.COM POLAR EXPORT
NACA65A216
NACA65A216 |  |  |  | Cl Max: | 1.2499 | at alpha= | 11 | deg
XFOIL ncrit=9 |  |  |  | L/D Max: | 82.5653 | at alpha= | 6.5 | deg
Re: | 10000000 |  |  | Cd Min: | 0.12495 | at alpha= | 16 | deg
Mach: | 0.5 |  |  | Cl=0 at alpha= | -1.971 | deg
|  |  |  | @ Cl=0.1, Cd= | 0.0049255
|  |  |  | @ Cl=0.4, Cd= | 0.0055592
|  |  |  | @ Cl=0.6, Cd= | 0.0081144
alpha (deg) | Cl | Cd | Cm | Cl/Cd
-15 | -0.6261 | 0.11087 | -0.0756 | -5.6472
-14.5 | -0.6567 | 0.09757 | -0.0838 | -6.7306
-14 | -0.6769 | 0.08554 | -0.0906 | -7.9133
-13.5 | -0.7009 | 0.07285 | -0.0992 | -9.6211
-13 | -0.7201 | 0.06182 | -0.1065 | -11.6483
-12.5 | -0.7503 | 0.05115 | -0.1128 | -14.6686
-12 | -0.7843 | 0.04175 | -0.1163 | -18.7856
-11.5 | -0.8199 | 0.03359 | -0.1168 | -24.4091
-11 | -0.8529 | 0.02653 | -0.1144 | -32.1485
-10.5 | -0.8888 | 0.01989 | -0.1088 | -44.6858
-10 | -0.9045 | 0.015 | -0.1009 | -60.3
-9.5 | -0.8825 | 0.01243 | -0.0938 | -70.9976
-9 | -0.8411 | 0.01097 | -0.0878 | -76.6727
-8.5 | -0.7914 | 0.00999 | -0.0826 | -79.2192
-8 | -0.7363 | 0.00932 | -0.0782 | -79.0021
-7.5 | -0.6815 | 0.00872 | -0.074 | -78.1537
-7 | -0.6245 | 0.00818 | -0.0705 | -76.3447
-6.5 | -0.5631 | 0.00783 | -0.0679 | -71.9157
-6 | -0.5044 | 0.00749 | -0.0651 | -67.3431
-5.5 | -0.4457 | 0.00719 | -0.0625 | -61.9889
-5 | -0.3788 | 0.00694 | -0.0618 | -54.5821
-4.5 | -0.3113 | 0.0067 | -0.0615 | -46.4627
-4 | -0.2405 | 0.00651 | -0.0621 | -36.9432
-3.5 | -0.1787 | 0.00634 | -0.061 | -28.1861
-3 | -0.1192 | 0.00619 | -0.0595 | -19.2569
-2.5 | -0.0602 | 0.00604 | -0.0579 | -9.9669
-2 | -0.0027 | 0.0059 | -0.0562 | -0.45763
-1.5 | 0.0439 | 0.00554 | -0.0522 | 7.9242
-1 | 0.0868 | 0.00512 | -0.0475 | 16.9531
-0.5 | 0.1187 | 0.00465 | -0.0405 | 25.5269
0 | 0.1522 | 0.00406 | -0.0339 | 37.4877
0.5 | 0.2082 | 0.00401 | -0.032 | 51.9202
1 | 0.2706 | 0.00403 | -0.0314 | 67.1464
1.5 | 0.3292 | 0.00423 | -0.0301 | 77.8251
2 | 0.3702 | 0.00497 | -0.0254 | 74.4869
3 | 0.4668 | 0.00688 | -0.02 | 67.8488
3.5 | 0.5121 | 0.00759 | -0.0163 | 67.4704
4 | 0.5711 | 0.00793 | -0.015 | 72.0177
4.5 | 0.6291 | 0.0083 | -0.0134 | 75.7952
5 | 0.686 | 0.00872 | -0.0116 | 78.6697
5.5 | 0.7421 | 0.0092 | -0.0095 | 80.663
6 | 0.798 | 0.00973 | -0.0074 | 82.0144
6.5 | 0.8529 | 0.01033 | -0.0049 | 82.5653
7 | 0.9073 | 0.01101 | -0.0022 | 82.4069
7.5 | 0.9594 | 0.01184 | 0.0009 | 81.0304
8 | 1.0121 | 0.01273 | 0.004 | 79.5051
8.5 | 1.0575 | 0.01399 | 0.0081 | 75.5897
9 | 1.1039 | 0.01532 | 0.0121 | 72.0561
9.5 | 1.1494 | 0.0168 | 0.0163 | 68.4167
10 | 1.1912 | 0.0186 | 0.021 | 64.043
11 | 1.2499 | 0.02399 | 0.0323 | 52.1009
11.5 | 1.2494 | 0.02859 | 0.0389 | 43.7006
12 | 1.2202 | 0.03617 | 0.0435 | 33.7351
12.5 | 1.192 | 0.04352 | 0.0475 | 27.3897
13 | 1.1513 | 0.05272 | 0.0491 | 21.838
13.5 | 1.1077 | 0.06335 | 0.0478 | 17.4854
14 | 1.0733 | 0.07428 | 0.0445 | 14.4494
14.5 | 1.0426 | 0.08603 | 0.0393 | 12.119
15 | 1.0082 | 0.09918 | 0.0322 | 10.1654
15.5 | 0.981 | 0.11228 | 0.0246 | 8.7371
16 | 0.9606 | 0.12495 | 0.0173 | 7.6879

## 113. Re 12M Mach 0.00 (1)
BIGFOIL.COM POLAR EXPORT
NACA65A216
NACA65A216 |  |  |  | Cl Max: | 1.363 | at alpha= | 13 | deg
JavaFoil+Calcfoil stall+Eppler ext transition |  |  |  | L/D Max: | 122.1 | at alpha= | 8.5 | deg
Re: | 12000000 |  |  | Cd Min: | 0.00479 | at alpha= | 0 | deg
Mach: | 0 |  |  | Cl=0 at alpha= | -1.6393 | deg
|  |  |  | @ Cl=0.1, Cd= | 0.0048827
|  |  |  | @ Cl=0.4, Cd= | 0.0053139
|  |  |  | @ Cl=0.6, Cd= | 0.0074766
alpha (deg) | Cl | Cd | Cm | Cl/Cd
-19 | -0.831 | 0.1296 | -0.001 | -6.409
-18.5 | -0.857 | 0.1192 | -0.001 | -7.19
-18 | -0.888 | 0.10403 | -0.002 | -8.538
-17.5 | -0.92 | 0.08959 | -0.003 | -10.265
-17 | -0.989 | 0.05288 | -0.004 | -18.697
-16.5 | -1.032 | 0.03806 | -0.005 | -27.109
-16 | -1.059 | 0.03102 | -0.006 | -34.142
-15.5 | -1.072 | 0.02682 | -0.007 | -39.981
-15 | -1.083 | 0.02272 | -0.009 | -47.67
-14.5 | -1.092 | 0.01876 | -0.01 | -58.201
-14 | -1.095 | 0.01632 | -0.011 | -67.079
-13.5 | -1.091 | 0.01482 | -0.012 | -73.569
-13 | -1.079 | 0.01387 | -0.013 | -77.798
-12.5 | -1.065 | 0.01288 | -0.014 | -82.659
-12 | -1.044 | 0.01216 | -0.015 | -85.903
-11.5 | -1.02 | 0.01154 | -0.016 | -88.4
-11 | -0.993 | 0.01096 | -0.017 | -90.572
-10.5 | -0.965 | 0.01055 | -0.018 | -91.503
-10 | -0.927 | 0.01004 | -0.019 | -92.372
-9.5 | -0.886 | 0.00952 | -0.021 | -92.995
-9 | -0.841 | 0.00917 | -0.022 | -91.754
-8.5 | -0.794 | 0.00869 | -0.023 | -91.429
-8 | -0.745 | 0.00837 | -0.024 | -89.001
-7.5 | -0.693 | 0.00805 | -0.025 | -86.068
-7 | -0.639 | 0.00777 | -0.026 | -82.319
-6.5 | -0.584 | 0.00756 | -0.027 | -77.255
-6 | -0.527 | 0.00737 | -0.028 | -71.508
-5.5 | -0.469 | 0.00715 | -0.029 | -65.632
-5 | -0.41 | 0.00699 | -0.03 | -58.58
-4.5 | -0.35 | 0.00681 | -0.031 | -51.311
-4 | -0.289 | 0.00668 | -0.033 | -43.29
-3.5 | -0.228 | 0.00656 | -0.034 | -34.792
-3 | -0.167 | 0.00643 | -0.035 | -25.988
-2.5 | -0.106 | 0.00633 | -0.036 | -16.721
-2 | -0.044 | 0.00627 | -0.037 | -7.071
-1.5 | 0.017 | 0.00517 | -0.038 | 3.338
-1 | 0.079 | 0.00492 | -0.039 | 16.056
-0.5 | 0.141 | 0.00481 | -0.04 | 29.242
0 | 0.202 | 0.00479 | -0.041 | 42.259
0.5 | 0.264 | 0.00487 | -0.042 | 54.232
1 | 0.326 | 0.00503 | -0.044 | 64.787
1.5 | 0.387 | 0.00523 | -0.045 | 73.974
2 | 0.449 | 0.00563 | -0.046 | 79.682
2.5 | 0.509 | 0.00591 | -0.047 | 86.041
3 | 0.569 | 0.00738 | -0.048 | 77.152
3.5 | 0.63 | 0.00757 | -0.049 | 83.188
4 | 0.69 | 0.00779 | -0.05 | 88.586
4.5 | 0.749 | 0.00805 | -0.051 | 93.086
5 | 0.808 | 0.00827 | -0.052 | 97.738
5.5 | 0.866 | 0.00849 | -0.053 | 102.007
6 | 0.922 | 0.00883 | -0.054 | 104.466
6.5 | 0.977 | 0.00914 | -0.055 | 106.874
7 | 1.03 | 0.00953 | -0.056 | 108.13
7.5 | 1.081 | 0.00994 | -0.057 | 108.761
8 | 1.128 | 0.00968 | -0.058 | 116.54
8.5 | 1.172 | 0.0096 | -0.059 | 122.1
9 | 1.209 | 0.01123 | -0.06 | 107.721
9.5 | 1.244 | 0.01174 | -0.061 | 105.886
10 | 1.275 | 0.01229 | -0.062 | 103.717
10.5 | 1.301 | 0.0129 | -0.063 | 100.886
11 | 1.323 | 0.01343 | -0.064 | 98.546
11.5 | 1.341 | 0.01412 | -0.064 | 94.966
12 | 1.353 | 0.01484 | -0.065 | 91.154
12.5 | 1.36 | 0.01564 | -0.066 | 86.944
13 | 1.363 | 0.0163 | -0.067 | 83.621
13.5 | 1.36 | 0.01729 | -0.068 | 78.657
14 | 1.35 | 0.01876 | -0.068 | 71.955
14.5 | 1.337 | 0.01983 | -0.069 | 67.433
15 | 1.319 | 0.0217 | -0.069 | 60.772
15.5 | 1.296 | 0.02391 | -0.07 | 54.193
16 | 1.269 | 0.02631 | -0.07 | 48.232
16.5 | 1.237 | 0.02957 | -0.07 | 41.853
17 | 1.202 | 0.03379 | -0.07 | 35.565
17.5 | 1.156 | 0.04148 | -0.07 | 27.857
18 | 1.101 | 0.05275 | -0.068 | 20.88

## 114. Re 12M Mach 0.00 (2)
BIGFOIL.COM POLAR EXPORT
NACA65A216
NACA65A216 |  |  |  | Cl Max: | 1.7084 | at alpha= | 20 | deg
XFOIL ncrit=9 |  |  |  | L/D Max: | 110.536 | at alpha= | 9 | deg
Re: | 12000000 |  |  | Cd Min: | 0.04231 | at alpha= | 20 | deg
Mach: | 0 |  |  | Cl=0 at alpha= | -1.8426 | deg
|  |  |  | @ Cl=0.1, Cd= | 0.0046341
|  |  |  | @ Cl=0.4, Cd= | 0.0056157
|  |  |  | @ Cl=0.6, Cd= | 0.007032
alpha (deg) | Cl | Cd | Cm | Cl/Cd
-20 | -1.5684 | 0.03111 | -0.0722 | -50.4147
-19.5 | -1.5556 | 0.02821 | -0.071 | -55.1436
-19 | -1.5361 | 0.02596 | -0.0697 | -59.1718
-18.5 | -1.5168 | 0.02381 | -0.0681 | -63.7043
-18 | -1.495 | 0.02195 | -0.0663 | -68.1093
-17.5 | -1.4699 | 0.02046 | -0.0644 | -71.8426
-17 | -1.4299 | 0.01895 | -0.0651 | -75.4565
-16.5 | -1.3876 | 0.01755 | -0.0661 | -79.0655
-15.5 | -1.3268 | 0.01526 | -0.0622 | -86.9463
-15 | -1.2956 | 0.0142 | -0.06 | -91.2394
-14.5 | -1.2598 | 0.0134 | -0.0581 | -94.0149
-14 | -1.223 | 0.01266 | -0.0562 | -96.6035
-13.5 | -1.1872 | 0.0119 | -0.0539 | -99.7647
-13 | -1.1471 | 0.01134 | -0.0521 | -101.1552
-12.5 | -1.1058 | 0.01084 | -0.0503 | -102.0111
-12 | -1.0623 | 0.01041 | -0.0488 | -102.0461
-11.5 | -1.0176 | 0.00999 | -0.0475 | -101.8619
-11 | -0.9739 | 0.00957 | -0.0458 | -101.7659
-10.5 | -0.9318 | 0.00918 | -0.0437 | -101.5033
-10 | -0.8843 | 0.00879 | -0.0427 | -100.603
-9.5 | -0.8339 | 0.00843 | -0.0423 | -98.9205
-9 | -0.7836 | 0.00804 | -0.0418 | -97.4627
-8.5 | -0.7333 | 0.00766 | -0.0412 | -95.7311
-8 | -0.6815 | 0.00735 | -0.0409 | -92.7211
-7.5 | -0.6269 | 0.00715 | -0.0412 | -87.6783
-7 | -0.5734 | 0.0069 | -0.0412 | -83.1014
-6.5 | -0.5183 | 0.00669 | -0.0416 | -77.4738
-6 | -0.4619 | 0.00649 | -0.0422 | -71.171
-5.5 | -0.4045 | 0.00633 | -0.043 | -63.9021
-5 | -0.3413 | 0.0062 | -0.0451 | -55.0484
-4.5 | -0.279 | 0.00603 | -0.047 | -46.2687
-4 | -0.2228 | 0.00592 | -0.0475 | -37.6351
-3.5 | -0.1681 | 0.00579 | -0.0476 | -29.0328
-3 | -0.1145 | 0.00567 | -0.0474 | -20.194
-2.5 | -0.0615 | 0.00557 | -0.0471 | -11.0413
-2 | -0.0142 | 0.00529 | -0.0455 | -2.6843
-1.5 | 0.0309 | 0.00502 | -0.0435 | 6.1554
-1 | 0.0763 | 0.00476 | -0.0415 | 16.0294
-0.5 | 0.1196 | 0.00453 | -0.0391 | 26.4018
0 | 0.1579 | 0.00416 | -0.0356 | 37.9567
0.5 | 0.1998 | 0.00411 | -0.0329 | 48.6131
1 | 0.2496 | 0.0041 | -0.0319 | 60.878
1.5 | 0.296 | 0.00437 | -0.0302 | 67.7346
2.5 | 0.3859 | 0.00548 | -0.0267 | 70.4197
3 | 0.4493 | 0.00609 | -0.0293 | 73.7767
3.5 | 0.5033 | 0.00658 | -0.0296 | 76.4894
4 | 0.5573 | 0.00685 | -0.0297 | 81.3577
4.5 | 0.6089 | 0.00707 | -0.0292 | 86.1245
5 | 0.6608 | 0.00726 | -0.0288 | 91.0193
5.5 | 0.7119 | 0.0075 | -0.0284 | 94.92
6 | 0.7635 | 0.00771 | -0.028 | 99.0272
6.5 | 0.8144 | 0.00796 | -0.0275 | 102.3116
7 | 0.8645 | 0.00822 | -0.0269 | 105.1703
7.5 | 0.913 | 0.00852 | -0.026 | 107.1596
8 | 0.9607 | 0.00882 | -0.0251 | 108.9229
8.5 | 1.0077 | 0.00913 | -0.024 | 110.3724
9 | 1.0523 | 0.00952 | -0.0225 | 110.5357
9.5 | 1.0935 | 0.01005 | -0.0205 | 108.806
10 | 1.1341 | 0.01061 | -0.0186 | 106.8897
10.5 | 1.1745 | 0.01119 | -0.0167 | 104.9598
11 | 1.2142 | 0.0118 | -0.0148 | 102.8983
11.5 | 1.2539 | 0.01242 | -0.0131 | 100.9581
12 | 1.2904 | 0.01322 | -0.0109 | 97.6097
12.5 | 1.328 | 0.01392 | -0.0092 | 95.4023
13.5 | 1.4122 | 0.01568 | -0.0079 | 90.0638
14 | 1.4433 | 0.0168 | -0.0055 | 85.9107
14.5 | 1.4713 | 0.01815 | -0.0028 | 81.0634
15 | 1.5016 | 0.01939 | -0.0006 | 77.442
15.5 | 1.5279 | 0.02094 | 0.0018 | 72.9656
16 | 1.5556 | 0.02245 | 0.0038 | 69.2918
16.5 | 1.5813 | 0.02414 | 0.0059 | 65.5054
17 | 1.6035 | 0.02618 | 0.008 | 61.249
17.5 | 1.6215 | 0.02855 | 0.0102 | 56.7951
18 | 1.6402 | 0.03102 | 0.0121 | 52.8756
18.5 | 1.6494 | 0.03428 | 0.0144 | 48.1155
19 | 1.6668 | 0.03706 | 0.0157 | 44.9757
19.5 | 1.6809 | 0.04023 | 0.0169 | 41.7823
20 | 1.7084 | 0.04231 | 0.0173 | 40.3782

## 115. Re 12M Mach 0.10 (1)
BIGFOIL.COM POLAR EXPORT
NACA65A216
NACA65A216 |  |  |  | Cl Max: | 1.35 | at alpha= | 12.5 | deg
JavaFoil+Calcfoil stall+Eppler ext transition |  |  |  | L/D Max: | 115.905 | at alpha= | 8 | deg
Re: | 12000000 |  |  | Cd Min: | 0.00481 | at alpha= | -0.5 | deg
Mach: | 0.1 |  |  | Cl=0 at alpha= | -1.6371 | deg
|  |  |  | @ Cl=0.1, Cd= | 0.004896
|  |  |  | @ Cl=0.4, Cd= | 0.005311
|  |  |  | @ Cl=0.6, Cd= | 0.0074864
alpha (deg) | Cl | Cd | Cm | Cl/Cd
-19 | -0.78 | 0.13538 | -0.001 | -5.761
-18.5 | -0.808 | 0.12712 | -0.001 | -6.357
-18 | -0.839 | 0.11407 | -0.002 | -7.357
-17.5 | -0.869 | 0.10294 | -0.003 | -8.443
-17 | -0.902 | 0.08898 | -0.004 | -10.137
-16.5 | -0.924 | 0.08283 | -0.005 | -11.161
-16 | -1.017 | 0.03731 | -0.006 | -27.266
-15.5 | -1.032 | 0.03297 | -0.007 | -31.315
-15 | -1.056 | 0.02503 | -0.009 | -42.165
-14.5 | -1.067 | 0.02097 | -0.01 | -50.868
-14 | -1.077 | 0.0171 | -0.011 | -62.952
-13.5 | -1.077 | 0.01534 | -0.012 | -70.183
-13 | -1.069 | 0.01421 | -0.013 | -75.221
-12.5 | -1.057 | 0.01314 | -0.014 | -80.474
-12 | -1.039 | 0.01234 | -0.015 | -84.188
-11.5 | -1.016 | 0.01175 | -0.016 | -86.515
-11 | -0.99 | 0.01111 | -0.017 | -89.17
-10.5 | -0.964 | 0.01036 | -0.018 | -92.996
-10 | -0.928 | 0.01009 | -0.02 | -91.955
-9.5 | -0.887 | 0.00967 | -0.021 | -91.724
-9 | -0.843 | 0.00926 | -0.022 | -91.105
-8.5 | -0.797 | 0.00878 | -0.023 | -90.75
-8 | -0.747 | 0.00845 | -0.024 | -88.454
-7.5 | -0.696 | 0.00813 | -0.025 | -85.581
-7 | -0.642 | 0.00784 | -0.026 | -81.877
-6.5 | -0.586 | 0.00757 | -0.027 | -77.522
-6 | -0.529 | 0.00738 | -0.028 | -71.755
-5.5 | -0.471 | 0.00715 | -0.029 | -65.895
-5 | -0.412 | 0.007 | -0.03 | -58.837
-4.5 | -0.351 | 0.00684 | -0.032 | -51.361
-4 | -0.291 | 0.00668 | -0.033 | -43.49
-3.5 | -0.229 | 0.00656 | -0.034 | -34.955
-3 | -0.168 | 0.00645 | -0.035 | -26.023
-2.5 | -0.106 | 0.00638 | -0.036 | -16.664
-2 | -0.045 | 0.00627 | -0.037 | -7.105
-1.5 | 0.017 | 0.00617 | -0.038 | 2.814
-1 | 0.079 | 0.00494 | -0.039 | 16.063
-0.5 | 0.141 | 0.00481 | -0.04 | 29.385
0 | 0.203 | 0.00481 | -0.042 | 42.276
0.5 | 0.265 | 0.00487 | -0.043 | 54.494
1 | 0.327 | 0.00503 | -0.044 | 65.086
1.5 | 0.389 | 0.00524 | -0.045 | 74.308
2 | 0.451 | 0.00564 | -0.046 | 80.033
2.5 | 0.511 | 0.00592 | -0.047 | 86.395
3 | 0.572 | 0.00739 | -0.048 | 77.414
3.5 | 0.633 | 0.0076 | -0.049 | 83.228
4 | 0.693 | 0.0078 | -0.05 | 88.863
4.5 | 0.753 | 0.00807 | -0.051 | 93.31
5 | 0.812 | 0.00829 | -0.052 | 97.957
5.5 | 0.87 | 0.00859 | -0.053 | 101.338
6 | 0.927 | 0.00886 | -0.055 | 104.609
6.5 | 0.981 | 0.00926 | -0.056 | 106.003
7 | 1.034 | 0.00956 | -0.057 | 108.148
7.5 | 1.085 | 0.00999 | -0.058 | 108.615
8 | 1.131 | 0.00976 | -0.059 | 115.905
8.5 | 1.175 | 0.01055 | -0.059 | 111.397
9 | 1.212 | 0.01136 | -0.06 | 106.615
9.5 | 1.245 | 0.01187 | -0.061 | 104.957
10 | 1.275 | 0.01242 | -0.062 | 102.679
10.5 | 1.301 | 0.01305 | -0.063 | 99.664
11 | 1.321 | 0.0136 | -0.064 | 97.136
11.5 | 1.336 | 0.01431 | -0.065 | 93.345
12 | 1.346 | 0.01506 | -0.066 | 89.341
12.5 | 1.35 | 0.01592 | -0.066 | 84.824
13 | 1.349 | 0.01675 | -0.067 | 80.546
13.5 | 1.342 | 0.01781 | -0.068 | 75.354
14 | 1.329 | 0.01915 | -0.068 | 69.376
14.5 | 1.31 | 0.02072 | -0.069 | 63.229
15 | 1.288 | 0.02247 | -0.07 | 57.316
15.5 | 1.257 | 0.02545 | -0.07 | 49.403
16 | 1.225 | 0.02814 | -0.07 | 43.551
16.5 | 1.187 | 0.03236 | -0.07 | 36.682
17 | 1.143 | 0.03845 | -0.07 | 29.733
17.5 | 1.085 | 0.05094 | -0.068 | 21.289

## 116. Re 12M Mach 0.10 (2)
BIGFOIL.COM POLAR EXPORT
NACA65A216
NACA65A216 |  |  |  | Cl Max: | 1.7035 | at alpha= | 20 | deg
XFOIL ncrit=9 |  |  |  | L/D Max: | 109.837 | at alpha= | 8.5 | deg
Re: | 12000000 |  |  | Cd Min: | 0.04485 | at alpha= | 20 | deg
Mach: | 0.1 |  |  | Cl=0 at alpha= | -1.8528 | deg
|  |  |  | @ Cl=0.1, Cd= | 0.0046417
|  |  |  | @ Cl=0.4, Cd= | 0.0056124
|  |  |  | @ Cl=0.6, Cd= | 0.0070501
alpha (deg) | Cl | Cd | Cm | Cl/Cd
-20 | -1.5637 | 0.03339 | -0.0758 | -46.8314
-19.5 | -1.5521 | 0.0302 | -0.0747 | -51.394
-19 | -1.5344 | 0.02763 | -0.0735 | -55.5338
-18.5 | -1.5163 | 0.02524 | -0.0719 | -60.0753
-18 | -1.4956 | 0.02317 | -0.07 | -64.549
-17.5 | -1.4711 | 0.0215 | -0.068 | -68.4233
-17 | -1.4331 | 0.01986 | -0.0683 | -72.1601
-16.5 | -1.3889 | 0.01836 | -0.0695 | -75.6481
-16 | -1.3626 | 0.01692 | -0.0671 | -80.5319
-15.5 | -1.329 | 0.01585 | -0.0654 | -83.8486
-15 | -1.2984 | 0.01468 | -0.063 | -88.4469
-14.5 | -1.263 | 0.01379 | -0.061 | -91.5881
-14 | -1.2265 | 0.01298 | -0.0589 | -94.4915
-13.5 | -1.1906 | 0.01216 | -0.0566 | -97.9112
-13 | -1.1508 | 0.01155 | -0.0546 | -99.6364
-12.5 | -1.1097 | 0.01101 | -0.0526 | -100.7902
-12 | -1.0669 | 0.01053 | -0.0508 | -101.32
-11.5 | -1.0217 | 0.01009 | -0.0493 | -101.2587
-11 | -0.9765 | 0.00968 | -0.0478 | -100.8781
-10.5 | -0.9331 | 0.00927 | -0.0458 | -100.658
-10 | -0.8884 | 0.00888 | -0.044 | -100.045
-9.5 | -0.8378 | 0.00851 | -0.0434 | -98.4489
-9 | -0.7873 | 0.00811 | -0.0428 | -97.0777
-8.5 | -0.7366 | 0.00772 | -0.0422 | -95.4145
-8 | -0.6848 | 0.00739 | -0.0418 | -92.6658
-7.5 | -0.6301 | 0.00718 | -0.0419 | -87.7577
-7 | -0.5759 | 0.00694 | -0.0419 | -82.9827
-6.5 | -0.5208 | 0.00671 | -0.0421 | -77.6155
-6 | -0.4641 | 0.00651 | -0.0427 | -71.2903
-5.5 | -0.4064 | 0.00635 | -0.0435 | -64
-5 | -0.3434 | 0.00622 | -0.0454 | -55.209
-4.5 | -0.2802 | 0.00604 | -0.0474 | -46.3907
-4 | -0.2239 | 0.00593 | -0.0478 | -37.7572
-3.5 | -0.1687 | 0.00581 | -0.0479 | -29.0361
-3 | -0.115 | 0.00568 | -0.0477 | -20.2465
-2.5 | -0.0616 | 0.00558 | -0.0474 | -11.0394
-2 | -0.0131 | 0.00533 | -0.046 | -2.4578
-1.5 | 0.0314 | 0.00503 | -0.0438 | 6.2425
-1 | 0.0769 | 0.00477 | -0.0418 | 16.1216
-0.5 | 0.1201 | 0.00453 | -0.0392 | 26.5121
0 | 0.1583 | 0.00416 | -0.0357 | 38.0529
0.5 | 0.2006 | 0.0041 | -0.033 | 48.9268
1 | 0.2509 | 0.00409 | -0.032 | 61.3447
1.5 | 0.2974 | 0.00436 | -0.0303 | 68.211
2.5 | 0.3874 | 0.00549 | -0.0267 | 70.5647
3 | 0.4512 | 0.00611 | -0.0293 | 73.8462
3.5 | 0.5041 | 0.00662 | -0.0292 | 76.148
4 | 0.5576 | 0.00687 | -0.0291 | 81.1645
4.5 | 0.6094 | 0.00709 | -0.0286 | 85.952
5 | 0.6621 | 0.00729 | -0.0283 | 90.823
5.5 | 0.7136 | 0.00753 | -0.0278 | 94.7676
6 | 0.7655 | 0.00775 | -0.0274 | 98.7742
6.5 | 0.8167 | 0.008 | -0.0269 | 102.0875
7 | 0.8672 | 0.00826 | -0.0263 | 104.9879
7.5 | 0.9152 | 0.00858 | -0.0252 | 106.6667
8 | 0.9634 | 0.00888 | -0.0242 | 108.491
8.5 | 1.0105 | 0.0092 | -0.023 | 109.837
9 | 1.0546 | 0.00964 | -0.0213 | 109.3983
9.5 | 1.0962 | 0.01016 | -0.0193 | 107.8937
10 | 1.1366 | 0.01076 | -0.0173 | 105.632
10.5 | 1.1764 | 0.01138 | -0.0151 | 103.3743
11 | 1.217 | 0.012 | -0.0133 | 101.4167
11.5 | 1.2571 | 0.01266 | -0.0115 | 99.297
12 | 1.2936 | 0.0135 | -0.0092 | 95.8222
13 | 1.3809 | 0.01513 | -0.0081 | 91.269
13.5 | 1.4137 | 0.01619 | -0.0056 | 87.3193
14 | 1.4445 | 0.0174 | -0.0031 | 83.0172
14.5 | 1.4727 | 0.0188 | -0.0003 | 78.3351
15 | 1.5036 | 0.0201 | 0.0018 | 74.806
15.5 | 1.5301 | 0.02172 | 0.0043 | 70.4466
16 | 1.556 | 0.02344 | 0.0066 | 66.3823
16.5 | 1.5809 | 0.0253 | 0.0087 | 62.4862
17 | 1.6021 | 0.02751 | 0.011 | 58.237
17.5 | 1.6218 | 0.02991 | 0.0131 | 54.2227
18 | 1.6404 | 0.03251 | 0.0149 | 50.4583
18.5 | 1.6469 | 0.03615 | 0.0172 | 45.5574
19 | 1.6634 | 0.03916 | 0.0186 | 42.477
19.5 | 1.6763 | 0.04258 | 0.0198 | 39.3682
20 | 1.7035 | 0.04485 | 0.0202 | 37.9822

## 117. Re 12M Mach 0.25 (1)
BIGFOIL.COM POLAR EXPORT
NACA65A216
NACA65A216 |  |  |  | Cl Max: | 1.293 | at alpha= | 11 | deg
JavaFoil+Calcfoil stall+Eppler ext transition |  |  |  | L/D Max: | 112.206 | at alpha= | 7.5 | deg
Re: | 12000000 |  |  | Cd Min: | 0.00483 | at alpha= | 0 | deg
Mach: | 0.25 |  |  | Cl=0 at alpha= | -1.6406 | deg
|  |  |  | @ Cl=0.1, Cd= | 0.0049214
|  |  |  | @ Cl=0.4, Cd= | 0.00529
|  |  |  | @ Cl=0.6, Cd= | 0.0075706
alpha (deg) | Cl | Cd | Cm | Cl/Cd
-17 | -0.591 | 0.12739 | -0.003 | -4.641
-16.5 | -0.648 | 0.11832 | -0.004 | -5.478
-16 | -0.698 | 0.11314 | -0.004 | -6.166
-15.5 | -0.735 | 0.10502 | -0.005 | -7.003
-15 | -0.773 | 0.09118 | -0.006 | -8.475
-14.5 | -0.809 | 0.07741 | -0.007 | -10.446
-14 | -0.855 | 0.05646 | -0.009 | -15.15
-13.5 | -0.95 | 0.02234 | -0.012 | -42.513
-13 | -0.971 | 0.01852 | -0.013 | -52.453
-12.5 | -0.984 | 0.01598 | -0.014 | -61.547
-12 | -0.991 | 0.0138 | -0.015 | -71.784
-11.5 | -0.983 | 0.01288 | -0.017 | -76.336
-11 | -0.968 | 0.01205 | -0.018 | -80.369
-10.5 | -0.947 | 0.01138 | -0.019 | -83.242
-10 | -0.922 | 0.01079 | -0.02 | -85.502
-9.5 | -0.892 | 0.01024 | -0.021 | -87.098
-9 | -0.852 | 0.00968 | -0.022 | -88.018
-8.5 | -0.808 | 0.00912 | -0.023 | -88.619
-8 | -0.761 | 0.00875 | -0.025 | -86.939
-7.5 | -0.71 | 0.00831 | -0.026 | -85.425
-7 | -0.656 | 0.00801 | -0.027 | -81.99
-6.5 | -0.6 | 0.00778 | -0.028 | -77.149
-6 | -0.543 | 0.00753 | -0.029 | -72.059
-5.5 | -0.483 | 0.00734 | -0.03 | -65.839
-5 | -0.423 | 0.0071 | -0.031 | -59.525
-4.5 | -0.361 | 0.00694 | -0.032 | -52.019
-4 | -0.298 | 0.00679 | -0.034 | -43.954
-3.5 | -0.236 | 0.00665 | -0.035 | -35.424
-3 | -0.173 | 0.00654 | -0.036 | -26.383
-2.5 | -0.109 | 0.00641 | -0.037 | -17.03
-2 | -0.046 | 0.00631 | -0.038 | -7.254
-1.5 | 0.018 | 0.00622 | -0.039 | 2.867
-1 | 0.082 | 0.00495 | -0.04 | 16.476
-0.5 | 0.145 | 0.00485 | -0.042 | 29.973
0 | 0.209 | 0.00483 | -0.043 | 43.302
0.5 | 0.273 | 0.0049 | -0.044 | 55.588
1 | 0.336 | 0.00505 | -0.045 | 66.548
1.5 | 0.4 | 0.00529 | -0.046 | 75.587
2 | 0.463 | 0.00571 | -0.047 | 81.237
2.5 | 0.525 | 0.00733 | -0.048 | 71.628
3 | 0.588 | 0.00753 | -0.049 | 78.062
3.5 | 0.65 | 0.00774 | -0.051 | 83.983
4 | 0.712 | 0.00803 | -0.052 | 88.651
4.5 | 0.773 | 0.00824 | -0.053 | 93.767
5 | 0.833 | 0.00856 | -0.054 | 97.367
5.5 | 0.893 | 0.00883 | -0.055 | 101.077
6 | 0.95 | 0.00922 | -0.056 | 103.015
6.5 | 1.005 | 0.00958 | -0.057 | 104.899
7 | 1.058 | 0.00999 | -0.058 | 105.883
7.5 | 1.105 | 0.00985 | -0.059 | 112.206
8 | 1.148 | 0.01066 | -0.06 | 107.726
8.5 | 1.188 | 0.01147 | -0.061 | 103.532
9 | 1.223 | 0.01208 | -0.062 | 101.224
9.5 | 1.251 | 0.01264 | -0.063 | 98.957
10 | 1.272 | 0.01329 | -0.064 | 95.776
10.5 | 1.287 | 0.01398 | -0.065 | 92.034
11 | 1.293 | 0.01481 | -0.065 | 87.315
11.5 | 1.292 | 0.0157 | -0.066 | 82.256
12 | 1.281 | 0.01659 | -0.067 | 77.182
12.5 | 1.26 | 0.01783 | -0.068 | 70.662
13 | 1.229 | 0.01929 | -0.068 | 63.748
13.5 | 1.188 | 0.0215 | -0.069 | 55.25
14 | 1.139 | 0.02373 | -0.069 | 47.996
14.5 | 1.062 | 0.03193 | -0.068 | 33.254
15 | 0.983 | 0.04175 | -0.066 | 23.537
15.5 | 0.834 | 0.09726 | -0.05 | 8.572
16 | 0.766 | 0.11076 | -0.047 | 6.914

## 118. Re 12M Mach 0.25 (2)
BIGFOIL.COM POLAR EXPORT
NACA65A216
NACA65A216 |  |  |  | Cl Max: | 1.6489 | at alpha= | 20 | deg
XFOIL ncrit=9 |  |  |  | L/D Max: | 105.518 | at alpha= | 8 | deg
Re: | 12000000 |  |  | Cd Min: | 0.06257 | at alpha= | 20 | deg
Mach: | 0.25 |  |  | Cl=0 at alpha= | -1.8925 | deg
|  |  |  | @ Cl=0.1, Cd= | 0.0046971
|  |  |  | @ Cl=0.4, Cd= | 0.0055905
|  |  |  | @ Cl=0.6, Cd= | 0.007152
alpha (deg) | Cl | Cd | Cm | Cl/Cd
-20 | -1.4662 | 0.05434 | -0.0901 | -26.982
-19.5 | -1.4835 | 0.04692 | -0.0915 | -31.6176
-19 | -1.4804 | 0.04178 | -0.0917 | -35.4332
-18.5 | -1.4775 | 0.03699 | -0.091 | -39.9432
-18 | -1.4701 | 0.03286 | -0.0897 | -44.7383
-17.5 | -1.4503 | 0.02993 | -0.0879 | -48.4564
-17 | -1.44 | 0.02667 | -0.0852 | -53.9933
-16.5 | -1.4055 | 0.02401 | -0.085 | -58.5381
-16 | -1.3729 | 0.02135 | -0.0847 | -64.3044
-15.5 | -1.3397 | 0.01975 | -0.0824 | -67.8329
-15 | -1.3077 | 0.01815 | -0.0799 | -72.0496
-14.5 | -1.2769 | 0.01652 | -0.077 | -77.2942
-14 | -1.2433 | 0.01514 | -0.0742 | -82.1202
-13.5 | -1.207 | 0.01397 | -0.0713 | -86.3994
-13 | -1.169 | 0.01296 | -0.0683 | -90.2006
-12.5 | -1.1279 | 0.01215 | -0.0656 | -92.8313
-12 | -1.0873 | 0.01137 | -0.0627 | -95.6288
-11.5 | -1.0423 | 0.01079 | -0.0602 | -96.5987
-11 | -0.9967 | 0.01025 | -0.0578 | -97.239
-10.5 | -0.9479 | 0.00981 | -0.0558 | -96.6259
-10 | -0.8999 | 0.00935 | -0.0538 | -96.246
-9.5 | -0.8535 | 0.00891 | -0.0514 | -95.7912
-9 | -0.8061 | 0.00854 | -0.0491 | -94.3911
-8.5 | -0.7541 | 0.0081 | -0.0478 | -93.0988
-8 | -0.7014 | 0.00768 | -0.0468 | -91.3281
-7.5 | -0.6469 | 0.00735 | -0.0461 | -88.0136
-7 | -0.5899 | 0.00712 | -0.0459 | -82.8511
-6.5 | -0.5339 | 0.00685 | -0.0456 | -77.9416
-6 | -0.4756 | 0.00665 | -0.0458 | -71.5188
-5.5 | -0.4162 | 0.00645 | -0.0463 | -64.5271
-5 | -0.354 | 0.0063 | -0.0474 | -56.1905
-4.5 | -0.2865 | 0.00612 | -0.0499 | -46.8137
-4 | -0.2291 | 0.00599 | -0.0499 | -38.2471
-3.5 | -0.172 | 0.00588 | -0.05 | -29.2517
-3 | -0.1173 | 0.00573 | -0.0495 | -20.4712
-2 | -0.0092 | 0.00549 | -0.0483 | -1.6758
-1.5 | 0.0336 | 0.0051 | -0.0453 | 6.5882
-0.5 | 0.1226 | 0.00456 | -0.0401 | 26.886
0 | 0.1604 | 0.00415 | -0.036 | 38.6506
0.5 | 0.205 | 0.00406 | -0.0335 | 50.4926
1 | 0.2566 | 0.00407 | -0.0324 | 63.0467
1.5 | 0.3042 | 0.00435 | -0.0306 | 69.931
2 | 0.3446 | 0.00496 | -0.0273 | 69.4758
2.5 | 0.3939 | 0.00552 | -0.0261 | 71.3587
3 | 0.4571 | 0.00625 | -0.0282 | 73.136
3.5 | 0.5053 | 0.00675 | -0.0266 | 74.8593
4 | 0.5613 | 0.00698 | -0.0266 | 80.4155
4.5 | 0.6153 | 0.00722 | -0.0261 | 85.2216
5 | 0.6705 | 0.00744 | -0.0258 | 90.121
5.5 | 0.7237 | 0.0077 | -0.0251 | 93.987
6 | 0.7774 | 0.00794 | -0.0246 | 97.9093
6.5 | 0.8283 | 0.00824 | -0.0234 | 100.5218
7 | 0.8791 | 0.00853 | -0.0222 | 103.0598
7.5 | 0.9277 | 0.00891 | -0.0207 | 104.119
8 | 0.9771 | 0.00926 | -0.0193 | 105.5184
8.5 | 1.0233 | 0.00972 | -0.0173 | 105.2778
9 | 1.0673 | 0.01029 | -0.015 | 103.7221
9.5 | 1.1079 | 0.011 | -0.0123 | 100.7182
10 | 1.1493 | 0.01172 | -0.0098 | 98.0631
10.5 | 1.1909 | 0.01246 | -0.0074 | 95.5778
11 | 1.2315 | 0.01329 | -0.0049 | 92.6637
11.5 | 1.2706 | 0.01423 | -0.0024 | 89.2902
12 | 1.3093 | 0.01524 | 0.0001 | 85.9121
12.5 | 1.3478 | 0.01615 | 0.0026 | 83.4551
13 | 1.393 | 0.01767 | 0.0031 | 78.8342
13.5 | 1.4257 | 0.01909 | 0.0061 | 74.6831
14 | 1.4572 | 0.02066 | 0.0091 | 70.5324
14.5 | 1.4857 | 0.02249 | 0.0121 | 66.0605
15 | 1.5116 | 0.02457 | 0.0152 | 61.5222
15.5 | 1.541 | 0.02656 | 0.0177 | 58.0196
16 | 1.5566 | 0.02955 | 0.0209 | 52.6768
16.5 | 1.5797 | 0.0322 | 0.0233 | 49.059
17 | 1.6008 | 0.03512 | 0.0255 | 45.5809
17.5 | 1.6161 | 0.03859 | 0.0277 | 41.8787
18 | 1.6326 | 0.04218 | 0.0294 | 38.7055
18.5 | 1.6287 | 0.04755 | 0.0314 | 34.2524
19 | 1.6375 | 0.0522 | 0.0324 | 31.3697
19.5 | 1.6342 | 0.05809 | 0.033 | 28.1322
20 | 1.6489 | 0.06257 | 0.0332 | 26.3529

## 119. Re 12M Mach 0.50 (1)
BIGFOIL.COM POLAR EXPORT
NACA65A216
NACA65A216 |  |  |  | Cl Max: | 1.212 | at alpha= | 20 | deg
JavaFoil+Calcfoil stall+Eppler ext transition |  |  |  | L/D Max: | 96.843 | at alpha= | 6 | deg
Re: | 12000000 |  |  | Cd Min: | 0.00496 | at alpha= | 0 | deg
Mach: | 0.5 |  |  | Cl=0 at alpha= | -1.6408 | deg
|  |  |  | @ Cl=0.1, Cd= | 0.0051035
|  |  |  | @ Cl=0.4, Cd= | 0.0053648
|  |  |  | @ Cl=0.6, Cd= | 0.0080659
alpha (deg) | Cl | Cd | Cm | Cl/Cd
-20 | -1.041 | 0.14959 | 0 | -6.96
-19.5 | -1.01 | 0.14599 | 0 | -6.921
-19 | -0.979 | 0.14455 | -0.001 | -6.773
-18.5 | -0.963 | 0.12681 | -0.002 | -7.597
-18 | -0.94 | 0.1156 | -0.003 | -8.134
-17.5 | -0.907 | 0.11291 | -0.003 | -8.037
-17 | -0.866 | 0.11888 | -0.003 | -7.281
-16.5 | -0.838 | 0.11262 | -0.004 | -7.443
-16 | -0.816 | 0.10235 | -0.005 | -7.969
-15.5 | -0.888 | 0.03478 | -0.008 | -25.54
-15 | -0.753 | 0.10747 | -0.006 | -7.008
-14.5 | -0.725 | 0.09934 | -0.006 | -7.3
-14 | -0.698 | 0.09364 | -0.007 | -7.45
-13.5 | -0.671 | 0.08657 | -0.008 | -7.752
-13 | -0.645 | 0.08039 | -0.009 | -8.018
-12.5 | -0.718 | 0.02093 | -0.015 | -34.318
-12 | -0.585 | 0.08299 | -0.009 | -7.047
-11.5 | -0.557 | 0.0762 | -0.01 | -7.313
-11 | -0.53 | 0.06892 | -0.011 | -7.696
-10.5 | -0.5 | 0.07351 | -0.011 | -6.805
-10 | -0.473 | 0.06663 | -0.012 | -7.097
-9.5 | -0.447 | 0.05866 | -0.013 | -7.614
-9 | -0.419 | 0.0551 | -0.014 | -7.608
-8.5 | -0.684 | 0.0126 | -0.026 | -54.287
-8 | -0.742 | 0.01118 | -0.027 | -66.384
-7.5 | -0.736 | 0.01012 | -0.029 | -72.701
-7 | -0.702 | 0.00936 | -0.03 | -74.946
-6.5 | -0.653 | 0.00886 | -0.031 | -73.703
-6 | -0.596 | 0.00836 | -0.032 | -71.313
-5.5 | -0.535 | 0.00808 | -0.034 | -66.16
-5 | -0.469 | 0.00771 | -0.035 | -60.859
-4.5 | -0.401 | 0.00748 | -0.036 | -53.664
-4 | -0.332 | 0.00725 | -0.038 | -45.846
-3.5 | -0.263 | 0.00703 | -0.039 | -37.386
-3 | -0.193 | 0.00689 | -0.04 | -27.935
-2.5 | -0.122 | 0.00677 | -0.041 | -18.02
-2 | -0.051 | 0.00662 | -0.043 | -7.719
-1.5 | 0.02 | 0.00648 | -0.044 | 3.078
-1 | 0.091 | 0.00512 | -0.045 | 17.801
-0.5 | 0.162 | 0.00499 | -0.046 | 32.55
0 | 0.234 | 0.00496 | -0.048 | 47.053
0.5 | 0.305 | 0.00508 | -0.049 | 60.021
1 | 0.376 | 0.00526 | -0.05 | 71.499
1.5 | 0.447 | 0.00557 | -0.052 | 80.295
2 | 0.518 | 0.0061 | -0.053 | 84.906
2.5 | 0.587 | 0.008 | -0.054 | 73.322
3 | 0.656 | 0.00835 | -0.055 | 78.575
3.5 | 0.725 | 0.00864 | -0.057 | 83.923
4 | 0.793 | 0.00904 | -0.058 | 87.722
4.5 | 0.858 | 0.00896 | -0.059 | 95.742
5 | 0.92 | 0.00974 | -0.06 | 94.493
5.5 | 0.98 | 0.01023 | -0.061 | 95.859
6 | 1.035 | 0.01069 | -0.062 | 96.843
6.5 | 1.083 | 0.01126 | -0.063 | 96.186
7 | 1.122 | 0.01192 | -0.064 | 94.195
7.5 | 1.147 | 0.01312 | -0.065 | 87.399
8 | 1.148 | 0.01419 | -0.066 | 80.867
8.5 | 1.097 | 0.01556 | -0.067 | 70.501
9 | 0.726 | 0.01736 | -0.068 | 41.809
9.5 | 0.629 | 0.06283 | -0.039 | 10.017
10 | 0.656 | 0.06635 | -0.038 | 9.89
10.5 | 0.682 | 0.07362 | -0.037 | 9.267
11 | 0.85 | 0.02083 | -0.072 | 40.824
11.5 | 0.74 | 0.07551 | -0.041 | 9.795
12 | 0.766 | 0.08636 | -0.04 | 8.869
12.5 | 0.947 | 0.02279 | -0.075 | 41.576
13 | 0.966 | 0.02721 | -0.075 | 35.495
13.5 | 0.854 | 0.08944 | -0.047 | 9.55
14 | 0.883 | 0.09509 | -0.048 | 9.281
14.5 | 0.916 | 0.09773 | -0.052 | 9.371
15 | 1.087 | 0.03223 | -0.078 | 33.716
15.5 | 1.045 | 0.06096 | -0.071 | 17.148
16 | 1.006 | 0.10315 | -0.057 | 9.757
16.5 | 1.149 | 0.04939 | -0.078 | 23.257
17 | 1.172 | 0.05498 | -0.078 | 21.325
17.5 | 1.106 | 0.11071 | -0.064 | 9.994
18 | 1.118 | 0.1269 | -0.061 | 8.813
18.5 | 1.153 | 0.12756 | -0.064 | 9.041
19 | 1.18 | 0.13478 | -0.064 | 8.754
19.5 | 1.183 | 0.16785 | -0.057 | 7.048
20 | 1.212 | 0.17948 | -0.059 | 6.755

## 120. Re 12M Mach 0.50 (2)
BIGFOIL.COM POLAR EXPORT
NACA65A216
NACA65A216 |  |  |  | Cl Max: | 1.2655 | at alpha= | 11 | deg
XFOIL ncrit=9 |  |  |  | L/D Max: | 86.7369 | at alpha= | 6.5 | deg
Re: | 12000000 |  |  | Cd Min: | 0.10856 | at alpha= | -15 | deg
Mach: | 0.5 |  |  | Cl=0 at alpha= | -1.9615 | deg
|  |  |  | @ Cl=0.1, Cd= | 0.0050063
|  |  |  | @ Cl=0.4, Cd= | 0.005585
|  |  |  | @ Cl=0.6, Cd= | 0.0078257
alpha (deg) | Cl | Cd | Cm | Cl/Cd
-15 | -0.6436 | 0.10856 | -0.077 | -5.9285
-14.5 | -0.6703 | 0.09585 | -0.0849 | -6.9932
-14 | -0.6945 | 0.08317 | -0.0924 | -8.3504
-13.5 | -0.7115 | 0.07156 | -0.1002 | -9.9427
-13 | -0.7373 | 0.05996 | -0.108 | -12.2965
-12.5 | -0.7675 | 0.0496 | -0.1138 | -15.4738
-12 | -0.8012 | 0.04046 | -0.1169 | -19.8023
-11.5 | -0.8368 | 0.03247 | -0.117 | -25.7715
-11 | -0.8689 | 0.02559 | -0.1142 | -33.9547
-10.5 | -0.9032 | 0.01917 | -0.1082 | -47.1153
-10 | -0.9189 | 0.01437 | -0.1 | -63.9457
-9.5 | -0.8968 | 0.01189 | -0.0926 | -75.4247
-9 | -0.8542 | 0.01053 | -0.0864 | -81.1206
-8.5 | -0.8033 | 0.00963 | -0.0811 | -83.4164
-8 | -0.7465 | 0.00902 | -0.0768 | -82.7605
-7.5 | -0.6893 | 0.00849 | -0.0729 | -81.1896
-7 | -0.6317 | 0.00798 | -0.0693 | -79.1604
-6.5 | -0.5719 | 0.00761 | -0.0664 | -75.1511
-6 | -0.5136 | 0.0073 | -0.0634 | -70.3562
-5.5 | -0.4525 | 0.00699 | -0.0612 | -64.7353
-5 | -0.3868 | 0.00672 | -0.0602 | -57.5595
-4.5 | -0.3172 | 0.00653 | -0.0604 | -48.5758
-4 | -0.2478 | 0.00632 | -0.0607 | -39.2089
-3.5 | -0.1828 | 0.00617 | -0.0602 | -29.6272
-3 | -0.1221 | 0.00601 | -0.0589 | -20.3161
-2.5 | -0.063 | 0.00587 | -0.0574 | -10.7325
-2 | -0.004 | 0.00575 | -0.056 | -0.69565
-1.5 | 0.048 | 0.00549 | -0.0531 | 8.7432
-0.5 | 0.1297 | 0.00473 | -0.0428 | 27.4207
0 | 0.1581 | 0.00415 | -0.0351 | 38.0964
0.5 | 0.208 | 0.00401 | -0.0319 | 51.8703
1 | 0.2666 | 0.00406 | -0.0306 | 65.665
1.5 | 0.3231 | 0.00432 | -0.0289 | 74.7917
2 | 0.3655 | 0.00514 | -0.0246 | 71.1089
2.5 | 0.4283 | 0.00595 | -0.025 | 71.9832
3 | 0.4659 | 0.00693 | -0.0199 | 67.2294
3.5 | 0.5203 | 0.00738 | -0.0178 | 70.5014
4 | 0.5792 | 0.00771 | -0.0164 | 75.1232
4.5 | 0.6385 | 0.00804 | -0.0151 | 79.4154
5 | 0.6952 | 0.00845 | -0.0131 | 82.2722
5.5 | 0.7521 | 0.00888 | -0.0111 | 84.6959
6 | 0.8076 | 0.00941 | -0.0088 | 85.8236
6.5 | 0.8639 | 0.00996 | -0.0065 | 86.7369
7 | 0.9177 | 0.01064 | -0.0036 | 86.25
7.5 | 0.9713 | 0.01139 | -0.0006 | 85.2766
8 | 1.0248 | 0.01223 | 0.0026 | 83.7939
8.5 | 1.0667 | 0.01359 | 0.0071 | 78.4915
9 | 1.1155 | 0.01481 | 0.011 | 75.3207
9.5 | 1.1614 | 0.01625 | 0.0153 | 71.4708
10 | 1.2068 | 0.01787 | 0.0198 | 67.5322
10.5 | 1.2451 | 0.01997 | 0.025 | 62.3485
11 | 1.2655 | 0.02318 | 0.0315 | 54.5945
11.5 | 1.2636 | 0.02779 | 0.0385 | 45.4696
12 | 1.2163 | 0.03532 | 0.046 | 34.4366
13 | 1.1042 | 0.03376 | 0.0533 | 32.7073
13.5 | 1.0631 | 0.045 | 0.0537 | 23.6244
14 | 1.0254 | 0.05592 | 0.0536 | 18.3369
14.5 | 0.9918 | 0.06844 | 0.0494 | 14.4915
15 | 0.9544 | 0.08018 | 0.0453 | 11.9032
15.5 | 0.9222 | 0.09112 | 0.0403 | 10.1207
16 | 0.8933 | 0.10122 | 0.0347 | 8.8253

## 121. Re 14M Mach 0.00 (1)
BIGFOIL.COM POLAR EXPORT
NACA65A216
NACA65A216 |  |  |  | Cl Max: | 1.364 | at alpha= | 13 | deg
JavaFoil+Calcfoil stall+Eppler ext transition |  |  |  | L/D Max: | 115.758 | at alpha= | 8.5 | deg
Re: | 14000000 |  |  | Cd Min: | 0.00491 | at alpha= | 0 | deg
Mach: | 0 |  |  | Cl=0 at alpha= | -1.6393 | deg
|  |  |  | @ Cl=0.1, Cd= | 0.005099
|  |  |  | @ Cl=0.4, Cd= | 0.0055719
|  |  |  | @ Cl=0.6, Cd= | 0.0073466
alpha (deg) | Cl | Cd | Cm | Cl/Cd
-19 | -0.833 | 0.12604 | -0.001 | -6.609
-18.5 | -0.859 | 0.11676 | -0.002 | -7.358
-18 | -0.896 | 0.09664 | -0.002 | -9.27
-17.5 | -0.935 | 0.0776 | -0.003 | -12.045
-17 | -0.998 | 0.04777 | -0.004 | -20.889
-16.5 | -1.041 | 0.03408 | -0.006 | -30.537
-16 | -1.066 | 0.02834 | -0.007 | -37.615
-15.5 | -1.075 | 0.02573 | -0.008 | -41.791
-15 | -1.087 | 0.02137 | -0.009 | -50.869
-14.5 | -1.095 | 0.0179 | -0.01 | -61.178
-14 | -1.097 | 0.01571 | -0.011 | -69.859
-13.5 | -1.093 | 0.01429 | -0.012 | -76.487
-13 | -1.081 | 0.01352 | -0.013 | -79.94
-12.5 | -1.066 | 0.01252 | -0.014 | -85.114
-12 | -1.045 | 0.01187 | -0.015 | -88.073
-11.5 | -1.021 | 0.01127 | -0.016 | -90.657
-11 | -0.997 | 0.0102 | -0.017 | -97.732
-10.5 | -0.965 | 0.01028 | -0.018 | -93.911
-10 | -0.927 | 0.00978 | -0.019 | -94.751
-9.5 | -0.886 | 0.00936 | -0.021 | -94.658
-9 | -0.841 | 0.00895 | -0.022 | -93.98
-8.5 | -0.794 | 0.00857 | -0.023 | -92.651
-8 | -0.745 | 0.00819 | -0.024 | -90.954
-7.5 | -0.693 | 0.00787 | -0.025 | -88.023
-7 | -0.639 | 0.00764 | -0.026 | -83.733
-6.5 | -0.584 | 0.00738 | -0.027 | -79.067
-6 | -0.527 | 0.00723 | -0.028 | -72.943
-5.5 | -0.469 | 0.00704 | -0.029 | -66.616
-5 | -0.41 | 0.00684 | -0.03 | -59.938
-4.5 | -0.35 | 0.00668 | -0.031 | -52.357
-4 | -0.289 | 0.00654 | -0.033 | -44.218
-3.5 | -0.228 | 0.00647 | -0.034 | -35.255
-3 | -0.167 | 0.00635 | -0.035 | -26.333
-2.5 | -0.106 | 0.00624 | -0.036 | -16.963
-2 | -0.044 | 0.00613 | -0.037 | -7.227
-1.5 | 0.017 | 0.00611 | -0.038 | 2.825
-1 | 0.079 | 0.00516 | -0.039 | 15.29
-0.5 | 0.141 | 0.00498 | -0.04 | 28.241
0 | 0.202 | 0.00491 | -0.041 | 41.173
0.5 | 0.264 | 0.00503 | -0.042 | 52.489
1 | 0.326 | 0.00521 | -0.044 | 62.498
1.5 | 0.387 | 0.00553 | -0.045 | 70.062
2 | 0.449 | 0.00573 | -0.046 | 78.364
2.5 | 0.509 | 0.00702 | -0.047 | 72.477
3 | 0.569 | 0.00725 | -0.048 | 78.498
3.5 | 0.63 | 0.00744 | -0.049 | 84.637
4 | 0.69 | 0.00761 | -0.05 | 90.63
4.5 | 0.749 | 0.00779 | -0.051 | 96.114
5 | 0.808 | 0.00808 | -0.052 | 100.064
5.5 | 0.866 | 0.0083 | -0.053 | 104.396
6 | 0.922 | 0.00864 | -0.054 | 106.745
6.5 | 0.977 | 0.00891 | -0.055 | 109.686
7 | 1.03 | 0.00927 | -0.056 | 111.086
7.5 | 1.081 | 0.0096 | -0.057 | 112.605
8 | 1.13 | 0.01002 | -0.058 | 112.694
8.5 | 1.173 | 0.01013 | -0.059 | 115.758
9 | 1.211 | 0.01096 | -0.06 | 110.533
9.5 | 1.245 | 0.01143 | -0.061 | 108.97
10 | 1.276 | 0.01196 | -0.062 | 106.692
10.5 | 1.302 | 0.01256 | -0.063 | 103.659
11 | 1.325 | 0.01307 | -0.064 | 101.32
11.5 | 1.342 | 0.01374 | -0.064 | 97.634
12 | 1.354 | 0.01443 | -0.065 | 93.805
12.5 | 1.361 | 0.01521 | -0.066 | 89.518
13 | 1.364 | 0.01595 | -0.067 | 85.532
13.5 | 1.361 | 0.01685 | -0.068 | 80.753
14 | 1.352 | 0.01816 | -0.068 | 74.45
14.5 | 1.338 | 0.01943 | -0.069 | 68.868
15 | 1.32 | 0.02104 | -0.07 | 62.736
15.5 | 1.297 | 0.02325 | -0.07 | 55.779
16 | 1.272 | 0.02517 | -0.07 | 50.548
16.5 | 1.241 | 0.02813 | -0.071 | 44.138
17 | 1.205 | 0.03248 | -0.071 | 37.107
17.5 | 1.163 | 0.03835 | -0.07 | 30.313
18 | 1.111 | 0.0476 | -0.069 | 23.351

## 122. Re 14M Mach 0.00 (2)
BIGFOIL.COM POLAR EXPORT
NACA65A216
NACA65A216 |  |  |  | Cl Max: | 1.7244 | at alpha= | 20 | deg
XFOIL ncrit=9 |  |  |  | L/D Max: | 113.711 | at alpha= | 8.5 | deg
Re: | 14000000 |  |  | Cd Min: | 0.04084 | at alpha= | 20 | deg
Mach: | 0 |  |  | Cl=0 at alpha= | -1.8795 | deg
|  |  |  | @ Cl=0.1, Cd= | 0.0046797
|  |  |  | @ Cl=0.4, Cd= | 0.0056708
|  |  |  | @ Cl=0.6, Cd= | 0.0068546
alpha (deg) | Cl | Cd | Cm | Cl/Cd
-20 | -1.5891 | 0.02945 | -0.0714 | -53.9593
-19.5 | -1.573 | 0.02686 | -0.0702 | -58.5629
-19 | -1.5539 | 0.02466 | -0.0688 | -63.013
-18.5 | -1.5328 | 0.02268 | -0.0671 | -67.5838
-18 | -1.511 | 0.0209 | -0.0652 | -72.2967
-17 | -1.4314 | 0.018 | -0.0665 | -79.5222
-16.5 | -1.4023 | 0.01684 | -0.0645 | -83.272
-16 | -1.3728 | 0.01563 | -0.0625 | -87.8311
-15.5 | -1.338 | 0.01474 | -0.0608 | -90.7734
-15 | -1.3044 | 0.01382 | -0.0588 | -94.3849
-14.5 | -1.2683 | 0.01304 | -0.057 | -97.2623
-14 | -1.2312 | 0.01234 | -0.055 | -99.7731
-13.5 | -1.195 | 0.01161 | -0.0527 | -102.9285
-13 | -1.1553 | 0.01105 | -0.0507 | -104.552
-12.5 | -1.1135 | 0.01057 | -0.049 | -105.3453
-12 | -1.0702 | 0.01011 | -0.0475 | -105.8556
-11.5 | -1.0252 | 0.00972 | -0.0461 | -105.4733
-11 | -0.9807 | 0.00938 | -0.0445 | -104.5522
-10.5 | -0.9377 | 0.009 | -0.0426 | -104.1889
-10 | -0.8886 | 0.00861 | -0.0419 | -103.2056
-9.5 | -0.8383 | 0.00823 | -0.0414 | -101.8591
-9 | -0.7879 | 0.00786 | -0.0409 | -100.2417
-8.5 | -0.7366 | 0.00752 | -0.0406 | -97.9521
-8 | -0.6849 | 0.00721 | -0.0403 | -94.9931
-7.5 | -0.6314 | 0.00697 | -0.0404 | -90.5882
-7 | -0.5765 | 0.00677 | -0.0406 | -85.1551
-6.5 | -0.5216 | 0.00654 | -0.0409 | -79.7554
-6 | -0.4659 | 0.00635 | -0.0414 | -73.3701
-5.5 | -0.4071 | 0.00619 | -0.0425 | -65.7674
-5 | -0.3457 | 0.00606 | -0.0442 | -57.0462
-4.5 | -0.2815 | 0.00589 | -0.0465 | -47.7929
-4 | -0.2252 | 0.00578 | -0.047 | -38.9619
-3.5 | -0.17 | 0.00567 | -0.0472 | -29.9824
-3 | -0.1162 | 0.00556 | -0.0471 | -20.8993
-2.5 | -0.0626 | 0.00546 | -0.0469 | -11.4652
-2 | -0.0108 | 0.00535 | -0.0463 | -2.0187
-1 | 0.0788 | 0.00477 | -0.0421 | 16.5199
-0.5 | 0.1234 | 0.00458 | -0.0399 | 26.9432
0 | 0.1618 | 0.00431 | -0.0364 | 37.5406
1 | 0.2416 | 0.00432 | -0.0302 | 55.9259
1.5 | 0.2887 | 0.00455 | -0.0287 | 63.4505
2 | 0.3318 | 0.00506 | -0.0265 | 65.5731
2.5 | 0.3855 | 0.00556 | -0.0267 | 69.3345
3.5 | 0.5072 | 0.00649 | -0.0304 | 78.151
4 | 0.5634 | 0.0067 | -0.031 | 84.0896
4.5 | 0.6155 | 0.00692 | -0.0306 | 88.9451
5 | 0.6667 | 0.00712 | -0.0301 | 93.6376
5.5 | 0.7175 | 0.00733 | -0.0295 | 97.8854
6 | 0.7694 | 0.00754 | -0.0292 | 102.0424
6.5 | 0.8194 | 0.0078 | -0.0285 | 105.0513
7 | 0.8704 | 0.00803 | -0.0281 | 108.3935
7.5 | 0.9191 | 0.00834 | -0.0272 | 110.2038
8 | 0.9671 | 0.00861 | -0.0263 | 112.3229
8.5 | 1.0143 | 0.00892 | -0.0252 | 113.7108
9 | 1.0587 | 0.00932 | -0.0237 | 113.5944
9.5 | 1.1009 | 0.0098 | -0.0219 | 112.3367
10 | 1.141 | 0.01036 | -0.0198 | 110.1351
10.5 | 1.1811 | 0.01093 | -0.0178 | 108.0604
11 | 1.2219 | 0.01149 | -0.016 | 106.3446
11.5 | 1.2618 | 0.0121 | -0.0143 | 104.281
12 | 1.2983 | 0.01288 | -0.0121 | 100.7997
12.5 | 1.3372 | 0.01357 | -0.0104 | 98.5409
13 | 1.3732 | 0.01425 | -0.0084 | 96.3649
13.5 | 1.4204 | 0.01523 | -0.009 | 93.2633
14 | 1.4518 | 0.01631 | -0.0065 | 89.0129
14.5 | 1.4808 | 0.01758 | -0.0039 | 84.2321
15 | 1.5126 | 0.01872 | -0.0019 | 80.8013
15.5 | 1.5403 | 0.02014 | 0.0005 | 76.4796
16 | 1.5662 | 0.02174 | 0.0028 | 72.0423
16.5 | 1.5922 | 0.02337 | 0.0049 | 68.1301
17 | 1.614 | 0.02539 | 0.0072 | 63.5683
17.5 | 1.635 | 0.02752 | 0.0093 | 59.4113
18 | 1.6557 | 0.02977 | 0.0111 | 55.6164
18.5 | 1.6618 | 0.03324 | 0.0137 | 49.994
19 | 1.6787 | 0.03599 | 0.0152 | 46.6435
19.5 | 1.6943 | 0.03899 | 0.0164 | 43.4547
20 | 1.7244 | 0.04084 | 0.0167 | 42.2233

## 123. Re 14M Mach 0.10 (1)
BIGFOIL.COM POLAR EXPORT
NACA65A216
NACA65A216 |  |  |  | Cl Max: | 1.351 | at alpha= | 12.5 | deg
JavaFoil+Calcfoil stall+Eppler ext transition |  |  |  | L/D Max: | 111.475 | at alpha= | 7.5 | deg
Re: | 14000000 |  |  | Cd Min: | 0.00493 | at alpha= | 0 | deg
Mach: | 0.1 |  |  | Cl=0 at alpha= | -1.6371 | deg
|  |  |  | @ Cl=0.1, Cd= | 0.0051024
|  |  |  | @ Cl=0.4, Cd= | 0.0055655
|  |  |  | @ Cl=0.6, Cd= | 0.0073526
alpha (deg) | Cl | Cd | Cm | Cl/Cd
-19 | -0.782 | 0.13256 | -0.001 | -5.898
-18.5 | -0.81 | 0.12416 | -0.001 | -6.524
-18 | -0.843 | 0.10942 | -0.002 | -7.707
-17.5 | -0.876 | 0.09667 | -0.003 | -9.057
-17 | -0.916 | 0.07767 | -0.004 | -11.798
-16.5 | -0.938 | 0.07309 | -0.005 | -12.834
-16 | -1.027 | 0.03313 | -0.006 | -30.989
-15.5 | -1.041 | 0.02957 | -0.007 | -35.211
-15 | -1.058 | 0.02406 | -0.009 | -43.976
-14.5 | -1.07 | 0.01983 | -0.01 | -53.973
-14 | -1.08 | 0.01647 | -0.011 | -65.542
-13.5 | -1.08 | 0.01472 | -0.012 | -73.317
-13 | -1.071 | 0.01385 | -0.013 | -77.288
-12.5 | -1.059 | 0.01275 | -0.014 | -83.032
-12 | -1.04 | 0.01205 | -0.015 | -86.299
-11.5 | -1.018 | 0.01142 | -0.016 | -89.141
-11 | -0.993 | 0.01083 | -0.017 | -91.65
-10.5 | -0.965 | 0.01043 | -0.019 | -92.502
-10 | -0.928 | 0.00986 | -0.02 | -94.144
-9.5 | -0.887 | 0.00944 | -0.021 | -93.938
-9 | -0.843 | 0.00904 | -0.022 | -93.32
-8.5 | -0.797 | 0.0086 | -0.023 | -92.684
-8 | -0.747 | 0.00826 | -0.024 | -90.504
-7.5 | -0.696 | 0.00794 | -0.025 | -87.664
-7 | -0.642 | 0.00767 | -0.026 | -83.737
-6.5 | -0.586 | 0.00744 | -0.027 | -78.853
-6 | -0.529 | 0.00723 | -0.028 | -73.243
-5.5 | -0.471 | 0.00705 | -0.029 | -66.874
-5 | -0.412 | 0.00689 | -0.03 | -59.785
-4.5 | -0.351 | 0.00672 | -0.032 | -52.287
-4 | -0.291 | 0.0066 | -0.033 | -44.054
-3.5 | -0.229 | 0.00648 | -0.034 | -35.415
-3 | -0.168 | 0.00637 | -0.035 | -26.385
-2.5 | -0.106 | 0.00626 | -0.036 | -16.998
-2 | -0.045 | 0.00613 | -0.037 | -7.261
-1.5 | 0.017 | 0.00611 | -0.038 | 2.839
-1 | 0.079 | 0.00516 | -0.039 | 15.375
-0.5 | 0.141 | 0.00499 | -0.04 | 28.317
0 | 0.203 | 0.00493 | -0.042 | 41.263
0.5 | 0.265 | 0.00505 | -0.043 | 52.54
1 | 0.327 | 0.00519 | -0.044 | 63.005
1.5 | 0.389 | 0.00553 | -0.045 | 70.366
2 | 0.451 | 0.00573 | -0.046 | 78.648
2.5 | 0.511 | 0.00703 | -0.047 | 72.77
3 | 0.572 | 0.00727 | -0.048 | 78.73
3.5 | 0.633 | 0.00745 | -0.049 | 84.95
4 | 0.693 | 0.00762 | -0.05 | 90.921
4.5 | 0.753 | 0.00788 | -0.051 | 95.527
5 | 0.812 | 0.0081 | -0.052 | 100.2
5.5 | 0.87 | 0.00839 | -0.053 | 103.688
6 | 0.927 | 0.00867 | -0.055 | 106.908
6.5 | 0.981 | 0.00904 | -0.056 | 108.602
7 | 1.034 | 0.00931 | -0.057 | 111.128
7.5 | 1.085 | 0.00974 | -0.058 | 111.475
8 | 1.134 | 0.01017 | -0.059 | 111.474
8.5 | 1.175 | 0.01064 | -0.06 | 110.47
9 | 1.214 | 0.01106 | -0.06 | 109.687
9.5 | 1.247 | 0.01155 | -0.061 | 107.986
10 | 1.276 | 0.01214 | -0.062 | 105.172
10.5 | 1.302 | 0.01271 | -0.063 | 102.365
11 | 1.322 | 0.01332 | -0.064 | 99.227
11.5 | 1.337 | 0.01393 | -0.065 | 95.966
12 | 1.347 | 0.01465 | -0.066 | 91.919
12.5 | 1.351 | 0.01546 | -0.066 | 87.404
13 | 1.35 | 0.01636 | -0.067 | 82.532
13.5 | 1.344 | 0.01733 | -0.068 | 77.533
14 | 1.33 | 0.01873 | -0.069 | 71.013
14.5 | 1.312 | 0.02019 | -0.069 | 64.962
15 | 1.289 | 0.02179 | -0.07 | 59.186
15.5 | 1.261 | 0.02436 | -0.07 | 51.753
16 | 1.228 | 0.02728 | -0.07 | 45.001
16.5 | 1.192 | 0.03054 | -0.07 | 39.025
17 | 1.147 | 0.03662 | -0.07 | 31.328
17.5 | 1.095 | 0.0458 | -0.069 | 23.9

## 124. Re 14M Mach 0.10 (2)
BIGFOIL.COM POLAR EXPORT
NACA65A216
NACA65A216 |  |  |  | Cl Max: | 1.7185 | at alpha= | 20 | deg
XFOIL ncrit=9 |  |  |  | L/D Max: | 112.956 | at alpha= | 8.5 | deg
Re: | 14000000 |  |  | Cd Min: | 0.04343 | at alpha= | 20 | deg
Mach: | 0.1 |  |  | Cl=0 at alpha= | -1.8776 | deg
|  |  |  | @ Cl=0.1, Cd= | 0.0046922
|  |  |  | @ Cl=0.4, Cd= | 0.0056679
|  |  |  | @ Cl=0.6, Cd= | 0.0068754
alpha (deg) | Cl | Cd | Cm | Cl/Cd
-20 | -1.5854 | 0.03158 | -0.0753 | -50.2027
-19.5 | -1.5698 | 0.02879 | -0.0741 | -54.5259
-19 | -1.5525 | 0.02626 | -0.0727 | -59.1203
-18.5 | -1.5329 | 0.02406 | -0.071 | -63.7116
-18 | -1.512 | 0.02206 | -0.069 | -68.5403
-17 | -1.4392 | 0.01883 | -0.069 | -76.4312
-16.5 | -1.4058 | 0.01754 | -0.0678 | -80.1482
-16 | -1.3768 | 0.0162 | -0.0656 | -84.9877
-15.5 | -1.342 | 0.01524 | -0.0639 | -88.0577
-15 | -1.3075 | 0.01428 | -0.0619 | -91.5616
-14.5 | -1.2721 | 0.0134 | -0.0599 | -94.9328
-14 | -1.2349 | 0.01264 | -0.0578 | -97.6978
-13.5 | -1.1987 | 0.01186 | -0.0554 | -101.0708
-13 | -1.1589 | 0.01126 | -0.0533 | -102.9218
-12.5 | -1.1171 | 0.01074 | -0.0514 | -104.013
-12 | -1.075 | 0.01022 | -0.0494 | -105.1859
-11.5 | -1.0292 | 0.00982 | -0.048 | -104.8065
-11 | -0.9835 | 0.00946 | -0.0465 | -103.9641
-10.5 | -0.9402 | 0.0091 | -0.0445 | -103.3187
-10 | -0.8927 | 0.00871 | -0.0432 | -102.4914
-9.5 | -0.8426 | 0.0083 | -0.0426 | -101.5181
-9 | -0.7916 | 0.00793 | -0.042 | -99.8235
-8.5 | -0.7398 | 0.00759 | -0.0416 | -97.4704
-8 | -0.6879 | 0.00726 | -0.0412 | -94.7521
-7.5 | -0.6345 | 0.007 | -0.0411 | -90.6429
-7 | -0.5793 | 0.00679 | -0.0413 | -85.3166
-6.5 | -0.524 | 0.00657 | -0.0415 | -79.7565
-6 | -0.468 | 0.00637 | -0.0419 | -73.4694
-5.5 | -0.4093 | 0.00621 | -0.0429 | -65.9098
-5 | -0.3474 | 0.00608 | -0.0446 | -57.1382
-4.5 | -0.283 | 0.00591 | -0.0469 | -47.8849
-4 | -0.2262 | 0.00579 | -0.0474 | -39.0674
-3.5 | -0.1707 | 0.00568 | -0.0475 | -30.0528
-3 | -0.1166 | 0.00557 | -0.0474 | -20.9336
-2.5 | -0.0628 | 0.00546 | -0.0472 | -11.5018
-2 | -0.0106 | 0.00536 | -0.0466 | -1.9776
-1.5 | 0.0327 | 0.005 | -0.0441 | 6.54
-1 | 0.0794 | 0.00478 | -0.0423 | 16.6109
-0.5 | 0.124 | 0.00459 | -0.0401 | 27.0153
0 | 0.1624 | 0.00431 | -0.0365 | 37.6798
1 | 0.2425 | 0.00432 | -0.0302 | 56.1343
1.5 | 0.2902 | 0.00454 | -0.0288 | 63.9207
2 | 0.3332 | 0.00506 | -0.0265 | 65.8498
2.5 | 0.3871 | 0.00557 | -0.0267 | 69.4973
3 | 0.453 | 0.00607 | -0.0297 | 74.6293
3.5 | 0.5089 | 0.00651 | -0.0303 | 78.172
4 | 0.5642 | 0.00673 | -0.0305 | 83.8336
4.5 | 0.6159 | 0.00694 | -0.03 | 88.7464
5 | 0.6676 | 0.00714 | -0.0295 | 93.5014
5.5 | 0.7193 | 0.00736 | -0.029 | 97.731
6 | 0.7714 | 0.00758 | -0.0286 | 101.7678
6.5 | 0.8219 | 0.00783 | -0.0279 | 104.9681
7 | 0.8732 | 0.00807 | -0.0275 | 108.2032
7.5 | 0.9217 | 0.00839 | -0.0265 | 109.857
8 | 0.9699 | 0.00867 | -0.0254 | 111.8685
8.5 | 1.0166 | 0.009 | -0.0241 | 112.9556
9 | 1.0612 | 0.00942 | -0.0225 | 112.6539
9.5 | 1.103 | 0.00993 | -0.0205 | 111.0775
10 | 1.1434 | 0.01051 | -0.0184 | 108.7916
10.5 | 1.1843 | 0.01109 | -0.0164 | 106.7899
11 | 1.2253 | 0.01168 | -0.0146 | 104.9058
11.5 | 1.2647 | 0.01233 | -0.0126 | 102.571
12 | 1.3014 | 0.01315 | -0.0103 | 98.9658
12.5 | 1.3403 | 0.01388 | -0.0085 | 96.5634
13 | 1.3749 | 0.01465 | -0.0062 | 93.8498
13.5 | 1.4228 | 0.01569 | -0.0067 | 90.682
14 | 1.4545 | 0.01682 | -0.0042 | 86.4744
14.5 | 1.4845 | 0.01811 | -0.0017 | 81.9713
15 | 1.5157 | 0.01935 | 0.0006 | 78.3307
15.5 | 1.544 | 0.02083 | 0.0029 | 74.1239
16 | 1.5668 | 0.02269 | 0.0057 | 69.0524
16.5 | 1.5915 | 0.02453 | 0.0079 | 64.8797
17 | 1.6136 | 0.02665 | 0.0102 | 60.5478
17.5 | 1.6351 | 0.02887 | 0.0122 | 56.6366
18 | 1.6562 | 0.03124 | 0.014 | 53.0154
18.5 | 1.6606 | 0.03495 | 0.0166 | 47.5136
19 | 1.6764 | 0.03798 | 0.0181 | 44.139
19.5 | 1.6903 | 0.04129 | 0.0193 | 40.9373
20 | 1.7185 | 0.04343 | 0.0198 | 39.5694

## 125. Re 14M Mach 0.25 (1)
BIGFOIL.COM POLAR EXPORT
NACA65A216
NACA65A216 |  |  |  | Cl Max: | 1.294 | at alpha= | 11 | deg
JavaFoil+Calcfoil stall+Eppler ext transition |  |  |  | L/D Max: | 115.63 | at alpha= | 7.5 | deg
Re: | 14000000 |  |  | Cd Min: | 0.00497 | at alpha= | 0 | deg
Mach: | 0.25 |  |  | Cl=0 at alpha= | -1.6406 | deg
|  |  |  | @ Cl=0.1, Cd= | 0.0051514
|  |  |  | @ Cl=0.4, Cd= | 0.00561
|  |  |  | @ Cl=0.6, Cd= | 0.0074368
alpha (deg) | Cl | Cd | Cm | Cl/Cd
-17 | -0.591 | 0.12642 | -0.003 | -4.679
-16.5 | -0.649 | 0.11681 | -0.004 | -5.555
-16 | -0.698 | 0.1116 | -0.004 | -6.257
-15.5 | -0.737 | 0.10337 | -0.005 | -7.128
-15 | -0.776 | 0.08769 | -0.006 | -8.855
-14.5 | -0.822 | 0.06774 | -0.008 | -12.136
-14 | -0.881 | 0.0435 | -0.01 | -20.25
-13.5 | -0.955 | 0.02078 | -0.012 | -45.954
-13 | -0.972 | 0.01807 | -0.013 | -53.8
-12.5 | -0.988 | 0.0152 | -0.014 | -64.972
-12 | -0.992 | 0.01349 | -0.015 | -73.525
-11.5 | -0.984 | 0.0125 | -0.017 | -78.716
-11 | -0.969 | 0.01171 | -0.018 | -82.757
-10.5 | -0.949 | 0.01108 | -0.019 | -85.629
-10 | -0.926 | 0.01031 | -0.02 | -89.812
-9.5 | -0.892 | 0.01001 | -0.021 | -89.09
-9 | -0.852 | 0.00946 | -0.022 | -90.056
-8.5 | -0.808 | 0.009 | -0.023 | -89.848
-8 | -0.761 | 0.00857 | -0.025 | -88.783
-7.5 | -0.71 | 0.00821 | -0.026 | -86.51
-7 | -0.656 | 0.00787 | -0.027 | -83.348
-6.5 | -0.6 | 0.00761 | -0.028 | -78.932
-6 | -0.543 | 0.00742 | -0.029 | -73.132
-5.5 | -0.483 | 0.00718 | -0.03 | -67.364
-5 | -0.423 | 0.007 | -0.031 | -60.348
-4.5 | -0.361 | 0.00683 | -0.032 | -52.824
-4 | -0.298 | 0.00664 | -0.034 | -44.927
-3.5 | -0.236 | 0.00656 | -0.035 | -35.909
-3 | -0.173 | 0.00645 | -0.036 | -26.754
-2.5 | -0.109 | 0.00634 | -0.037 | -17.232
-2 | -0.046 | 0.00622 | -0.038 | -7.359
-1.5 | 0.018 | 0.00616 | -0.039 | 2.896
-1 | 0.082 | 0.0052 | -0.04 | 15.69
-0.5 | 0.145 | 0.00503 | -0.042 | 28.862
0 | 0.209 | 0.00497 | -0.043 | 42.075
0.5 | 0.273 | 0.00508 | -0.044 | 53.671
1 | 0.336 | 0.00526 | -0.045 | 63.925
1.5 | 0.4 | 0.00561 | -0.046 | 71.322
2 | 0.463 | 0.0058 | -0.047 | 79.864
2.5 | 0.525 | 0.00719 | -0.048 | 73.043
3 | 0.588 | 0.0074 | -0.049 | 79.399
3.5 | 0.65 | 0.00759 | -0.051 | 85.693
4 | 0.712 | 0.00785 | -0.052 | 90.661
4.5 | 0.773 | 0.00805 | -0.053 | 96.064
5 | 0.833 | 0.00836 | -0.054 | 99.639
5.5 | 0.893 | 0.00864 | -0.055 | 103.369
6 | 0.95 | 0.00901 | -0.056 | 105.49
6.5 | 1.005 | 0.00931 | -0.057 | 107.958
7 | 1.058 | 0.00971 | -0.058 | 108.923
7.5 | 1.106 | 0.00956 | -0.059 | 115.63
8 | 1.149 | 0.01072 | -0.06 | 107.182
8.5 | 1.189 | 0.01118 | -0.061 | 106.393
9 | 1.224 | 0.01176 | -0.062 | 104.054
9.5 | 1.252 | 0.0123 | -0.063 | 101.759
10 | 1.273 | 0.01293 | -0.064 | 98.471
10.5 | 1.288 | 0.01366 | -0.065 | 94.249
11 | 1.294 | 0.0144 | -0.065 | 89.868
11.5 | 1.293 | 0.01527 | -0.066 | 84.65
12 | 1.282 | 0.01613 | -0.067 | 79.467
12.5 | 1.261 | 0.01743 | -0.068 | 72.379
13 | 1.231 | 0.01888 | -0.069 | 65.164
13.5 | 1.189 | 0.02088 | -0.069 | 56.971
14 | 1.139 | 0.02355 | -0.069 | 48.36
14.5 | 1.069 | 0.02947 | -0.069 | 36.283
15 | 0.981 | 0.0419 | -0.066 | 23.421
15.5 | 0.841 | 0.09104 | -0.053 | 9.237
16 | 0.768 | 0.10823 | -0.048 | 7.094

## 126. Re 14M Mach 0.25 (2)
BIGFOIL.COM POLAR EXPORT
NACA65A216
NACA65A216 |  |  |  | Cl Max: | 1.6692 | at alpha= | 20 | deg
XFOIL ncrit=9 |  |  |  | L/D Max: | 109.135 | at alpha= | 8 | deg
Re: | 14000000 |  |  | Cd Min: | 0.06048 | at alpha= | 20 | deg
Mach: | 0.25 |  |  | Cl=0 at alpha= | -1.833 | deg
|  |  |  | @ Cl=0.1, Cd= | 0.0047386
|  |  |  | @ Cl=0.4, Cd= | 0.0056361
|  |  |  | @ Cl=0.6, Cd= | 0.0069719
alpha (deg) | Cl | Cd | Cm | Cl/Cd
-20 | -1.506 | 0.05044 | -0.0916 | -29.8573
-19.5 | -1.5101 | 0.04447 | -0.0922 | -33.9577
-19 | -1.509 | 0.03934 | -0.092 | -38.3579
-18.5 | -1.5029 | 0.03493 | -0.091 | -43.0261
-18 | -1.4923 | 0.03118 | -0.0894 | -47.8608
-17.5 | -1.4751 | 0.02817 | -0.0873 | -52.3642
-16.5 | -1.4136 | 0.02256 | -0.0865 | -62.6596
-16 | -1.3913 | 0.02037 | -0.0834 | -68.3014
-15.5 | -1.3579 | 0.01878 | -0.0811 | -72.3056
-14.5 | -1.2882 | 0.01597 | -0.0761 | -80.6637
-14 | -1.2531 | 0.01469 | -0.0732 | -85.3029
-13.5 | -1.2167 | 0.01356 | -0.0702 | -89.7271
-13 | -1.1781 | 0.0126 | -0.0672 | -93.5
-12.5 | -1.1367 | 0.01182 | -0.0645 | -96.1675
-12 | -1.0967 | 0.01103 | -0.0613 | -99.4288
-11.5 | -1.0509 | 0.01049 | -0.0589 | -100.1811
-11 | -1.0049 | 0.00997 | -0.0564 | -100.7924
-10.5 | -0.9555 | 0.00954 | -0.0546 | -100.1572
-10 | -0.9065 | 0.00914 | -0.0526 | -99.1794
-9.5 | -0.86 | 0.00875 | -0.0502 | -98.2857
-9 | -0.812 | 0.00832 | -0.048 | -97.5962
-8.5 | -0.7584 | 0.00794 | -0.047 | -95.5164
-8 | -0.7047 | 0.00755 | -0.0462 | -93.3377
-7.5 | -0.6512 | 0.00718 | -0.0453 | -90.6964
-7 | -0.5945 | 0.00695 | -0.045 | -85.5396
-6.5 | -0.5372 | 0.00672 | -0.045 | -79.9405
-6 | -0.4793 | 0.00651 | -0.0451 | -73.6252
-5.5 | -0.4206 | 0.00629 | -0.0454 | -66.868
-5 | -0.3563 | 0.00616 | -0.047 | -57.8409
-4.5 | -0.2914 | 0.00598 | -0.0488 | -48.7291
-4 | -0.2313 | 0.00586 | -0.0495 | -39.471
-3.5 | -0.1745 | 0.00574 | -0.0495 | -30.4007
-3 | -0.119 | 0.00562 | -0.0492 | -21.1744
-2.5 | -0.0637 | 0.00551 | -0.0489 | -11.5608
-0.5 | 0.1273 | 0.00461 | -0.0411 | 27.6139
0 | 0.165 | 0.0043 | -0.037 | 38.3721
0.5 | 0.2008 | 0.00429 | -0.0325 | 46.8065
1 | 0.2479 | 0.00429 | -0.0306 | 57.7855
1.5 | 0.2967 | 0.00452 | -0.029 | 65.6416
2 | 0.3407 | 0.00506 | -0.0265 | 67.332
2.5 | 0.4004 | 0.00564 | -0.0277 | 70.9929
3.5 | 0.5113 | 0.00663 | -0.0279 | 77.1192
4 | 0.5661 | 0.00685 | -0.0275 | 82.6423
4.5 | 0.6217 | 0.00705 | -0.0274 | 88.1844
5 | 0.6754 | 0.00729 | -0.0268 | 92.6475
5.5 | 0.7298 | 0.00751 | -0.0263 | 97.1771
6 | 0.783 | 0.00778 | -0.0256 | 100.6427
6.5 | 0.8349 | 0.00804 | -0.0247 | 103.8433
7 | 0.8861 | 0.00832 | -0.0235 | 106.5024
7.5 | 0.9347 | 0.00869 | -0.0219 | 107.5604
8 | 0.9844 | 0.00902 | -0.0205 | 109.1353
8.5 | 1.0303 | 0.00949 | -0.0185 | 108.5669
9 | 1.0745 | 0.01004 | -0.0162 | 107.0219
9.5 | 1.1148 | 0.01075 | -0.0134 | 103.7023
10 | 1.1578 | 0.01139 | -0.0111 | 101.6506
10.5 | 1.1987 | 0.01215 | -0.0085 | 98.6584
11 | 1.2401 | 0.01293 | -0.0061 | 95.9087
11.5 | 1.2803 | 0.01379 | -0.0036 | 92.8426
12 | 1.3201 | 0.01473 | -0.0011 | 89.6198
12.5 | 1.3589 | 0.01575 | 0.0013 | 86.2794
13 | 1.4002 | 0.01695 | 0.0027 | 82.6077
13.5 | 1.4384 | 0.01837 | 0.0049 | 78.3016
14 | 1.4702 | 0.01987 | 0.0079 | 73.9909
14.5 | 1.5004 | 0.02157 | 0.0109 | 69.5596
15 | 1.523 | 0.0238 | 0.0144 | 63.9916
15.5 | 1.5534 | 0.0257 | 0.0169 | 60.4436
16 | 1.5731 | 0.02837 | 0.02 | 55.4494
16.5 | 1.5967 | 0.03092 | 0.0225 | 51.6397
17 | 1.6168 | 0.03388 | 0.0249 | 47.7214
17.5 | 1.6307 | 0.03738 | 0.0273 | 43.6249
18 | 1.6503 | 0.04066 | 0.0291 | 40.5878
18.5 | 1.6444 | 0.04614 | 0.0313 | 35.6394
19 | 1.6559 | 0.05045 | 0.0324 | 32.8226
19.5 | 1.6519 | 0.05633 | 0.0332 | 29.3254
20 | 1.6692 | 0.06048 | 0.0335 | 27.5992

## 127. Re 14M Mach 0.50 (1)
BIGFOIL.COM POLAR EXPORT
NACA65A216
NACA65A216 |  |  |  | Cl Max: | 1.21 | at alpha= | 20 | deg
JavaFoil+Calcfoil stall+Eppler ext transition |  |  |  | L/D Max: | 100.553 | at alpha= | 5 | deg
Re: | 14000000 |  |  | Cd Min: | 0.00508 | at alpha= | 0 | deg
Mach: | 0.5 |  |  | Cl=0 at alpha= | -1.6408 | deg
|  |  |  | @ Cl=0.1, Cd= | 0.0053296
|  |  |  | @ Cl=0.4, Cd= | 0.0056021
|  |  |  | @ Cl=0.6, Cd= | 0.0078878
alpha (deg) | Cl | Cd | Cm | Cl/Cd
-20 | -1.036 | 0.16414 | 0 | -6.311
-19.5 | -1.006 | 0.1583 | 0 | -6.355
-19 | -0.976 | 0.15508 | -0.001 | -6.295
-18.5 | -0.959 | 0.13364 | -0.002 | -7.175
-18 | -0.933 | 0.12395 | -0.002 | -7.529
-17.5 | -0.896 | 0.12955 | -0.003 | -6.916
-17 | -0.867 | 0.12423 | -0.003 | -6.975
-16.5 | -0.839 | 0.11605 | -0.004 | -7.232
-16 | -0.815 | 0.10691 | -0.005 | -7.62
-15.5 | -0.902 | 0.02907 | -0.009 | -31.031
-15 | -0.754 | 0.10643 | -0.006 | -7.081
-14.5 | -0.726 | 0.09851 | -0.007 | -7.371
-14 | -0.698 | 0.09238 | -0.007 | -7.56
-13.5 | -0.674 | 0.08363 | -0.008 | -8.063
-13 | -0.659 | 0.06911 | -0.011 | -9.541
-12.5 | -0.725 | 0.01899 | -0.016 | -38.165
-12 | -0.585 | 0.08131 | -0.009 | -7.195
-11.5 | -0.558 | 0.07512 | -0.01 | -7.422
-11 | -0.531 | 0.06813 | -0.011 | -7.789
-10.5 | -0.5 | 0.07246 | -0.011 | -6.906
-10 | -0.473 | 0.06557 | -0.012 | -7.216
-9.5 | -0.448 | 0.05743 | -0.014 | -7.795
-9 | -0.42 | 0.05425 | -0.015 | -7.742
-8.5 | -0.685 | 0.01228 | -0.026 | -55.75
-8 | -0.743 | 0.0109 | -0.027 | -68.155
-7.5 | -0.738 | 0.01001 | -0.029 | -73.68
-7 | -0.702 | 0.00915 | -0.03 | -76.675
-6.5 | -0.653 | 0.00864 | -0.031 | -75.549
-6 | -0.596 | 0.00817 | -0.032 | -72.936
-5.5 | -0.535 | 0.00789 | -0.034 | -67.752
-5 | -0.469 | 0.00758 | -0.035 | -61.862
-4.5 | -0.401 | 0.00734 | -0.036 | -54.645
-4 | -0.332 | 0.00707 | -0.038 | -47.015
-3.5 | -0.263 | 0.00693 | -0.039 | -37.93
-3 | -0.193 | 0.0068 | -0.04 | -28.328
-2.5 | -0.122 | 0.00663 | -0.041 | -18.409
-2 | -0.051 | 0.00649 | -0.043 | -7.884
-1.5 | 0.02 | 0.0064 | -0.044 | 3.114
-1 | 0.091 | 0.00536 | -0.045 | 17.002
-0.5 | 0.162 | 0.00512 | -0.046 | 31.741
0 | 0.234 | 0.00508 | -0.048 | 45.961
0.5 | 0.305 | 0.00519 | -0.049 | 58.678
1 | 0.376 | 0.00545 | -0.05 | 69.024
1.5 | 0.447 | 0.0059 | -0.052 | 75.731
2 | 0.518 | 0.00621 | -0.053 | 83.413
2.5 | 0.587 | 0.00782 | -0.054 | 74.971
3 | 0.656 | 0.00818 | -0.055 | 80.218
3.5 | 0.725 | 0.00843 | -0.057 | 85.951
4 | 0.793 | 0.00881 | -0.058 | 90.051
4.5 | 0.86 | 0.00921 | -0.059 | 93.309
5 | 0.922 | 0.00917 | -0.06 | 100.553
5.5 | 0.982 | 0.01 | -0.061 | 98.199
6 | 1.036 | 0.01045 | -0.062 | 99.117
6.5 | 1.084 | 0.01101 | -0.063 | 98.453
7 | 1.123 | 0.01199 | -0.064 | 93.612
7.5 | 1.148 | 0.01281 | -0.065 | 89.587
8 | 1.149 | 0.01382 | -0.066 | 83.123
8.5 | 1.098 | 0.01514 | -0.067 | 72.496
9 | 0.727 | 0.01685 | -0.068 | 43.127
9.5 | 0.631 | 0.06182 | -0.04 | 10.202
10 | 0.657 | 0.06609 | -0.039 | 9.937
10.5 | 0.682 | 0.07324 | -0.037 | 9.318
11 | 0.853 | 0.02005 | -0.072 | 42.533
11.5 | 0.741 | 0.07461 | -0.042 | 9.927
12 | 0.766 | 0.08448 | -0.041 | 9.069
12.5 | 0.949 | 0.02201 | -0.075 | 43.125
13 | 0.973 | 0.0252 | -0.075 | 38.621
13.5 | 0.888 | 0.07022 | -0.06 | 12.643
14 | 0.893 | 0.08838 | -0.053 | 10.101
14.5 | 0.924 | 0.09195 | -0.055 | 10.047
15 | 1.041 | 0.04931 | -0.073 | 21.108
15.5 | 0.966 | 0.10963 | -0.051 | 8.812
16 | 0.998 | 0.11235 | -0.054 | 8.886
16.5 | 1.042 | 0.10733 | -0.06 | 9.704
17 | 1.084 | 0.1034 | -0.065 | 10.488
17.5 | 1.081 | 0.13377 | -0.057 | 8.083
18 | 1.102 | 0.15017 | -0.055 | 7.336
18.5 | 1.135 | 0.14924 | -0.058 | 7.602
19 | 1.166 | 0.15322 | -0.06 | 7.61
19.5 | 1.183 | 0.17867 | -0.057 | 6.62
20 | 1.21 | 0.1943 | -0.058 | 6.229

## 128. Re 14M Mach 0.50 (2)
BIGFOIL.COM POLAR EXPORT
NACA65A216
NACA65A216 |  |  |  | Cl Max: | 1.2778 | at alpha= | 11 | deg
XFOIL ncrit=9 |  |  |  | L/D Max: | 89.9794 | at alpha= | 6.5 | deg
Re: | 14000000 |  |  | Cd Min: | 0.10677 | at alpha= | -15 | deg
Mach: | 0.5 |  |  | Cl=0 at alpha= | -1.9553 | deg
|  |  |  | @ Cl=0.1, Cd= | 0.0049821
|  |  |  | @ Cl=0.4, Cd= | 0.0056972
|  |  |  | @ Cl=0.6, Cd= | 0.0075852
alpha (deg) | Cl | Cd | Cm | Cl/Cd
-15 | -0.6572 | 0.10677 | -0.0783 | -6.1553
-14.5 | -0.6819 | 0.09433 | -0.086 | -7.2289
-14 | -0.7047 | 0.08183 | -0.0935 | -8.6118
-13.5 | -0.72 | 0.07052 | -0.101 | -10.2099
-13 | -0.7495 | 0.05865 | -0.109 | -12.7792
-12.5 | -0.7788 | 0.04859 | -0.1145 | -16.028
-12 | -0.814 | 0.0395 | -0.1173 | -20.6076
-11.5 | -0.8504 | 0.03158 | -0.1171 | -26.9284
-11 | -0.8817 | 0.02486 | -0.114 | -35.4666
-10.5 | -0.9151 | 0.01857 | -0.1077 | -49.2784
-10 | -0.9315 | 0.01384 | -0.0992 | -67.3049
-9.5 | -0.9087 | 0.01146 | -0.0915 | -79.2932
-9 | -0.8649 | 0.01018 | -0.0851 | -84.9607
-8.5 | -0.8124 | 0.00935 | -0.0799 | -86.8877
-8 | -0.7546 | 0.00879 | -0.0756 | -85.8476
-7.5 | -0.6954 | 0.00831 | -0.0719 | -83.6823
-7 | -0.6382 | 0.0078 | -0.0682 | -81.8205
-6.5 | -0.5793 | 0.00743 | -0.0651 | -77.9677
-6 | -0.5215 | 0.00714 | -0.0619 | -73.0392
-5.5 | -0.4579 | 0.00683 | -0.0602 | -67.0425
-5 | -0.3925 | 0.00656 | -0.0592 | -59.8323
-4.5 | -0.3237 | 0.00637 | -0.0591 | -50.8163
-4 | -0.2523 | 0.00618 | -0.0598 | -40.8252
-3.5 | -0.1863 | 0.00602 | -0.0595 | -30.9468
-3 | -0.1248 | 0.00588 | -0.0584 | -21.2245
-2.5 | -0.0651 | 0.00574 | -0.057 | -11.3415
-2 | -0.0051 | 0.00562 | -0.0558 | -0.90747
-1.5 | 0.0519 | 0.0055 | -0.0539 | 9.4364
0 | 0.1652 | 0.00428 | -0.0365 | 38.5981
0.5 | 0.2066 | 0.00409 | -0.0315 | 50.5134
1.5 | 0.3148 | 0.00447 | -0.0272 | 70.4251
2 | 0.3634 | 0.00527 | -0.0244 | 68.9564
2.5 | 0.4268 | 0.00601 | -0.0248 | 71.015
3 | 0.4679 | 0.00691 | -0.0203 | 67.7135
3.5 | 0.5264 | 0.00722 | -0.0189 | 72.9086
4 | 0.5872 | 0.00751 | -0.0179 | 78.1891
4.5 | 0.6451 | 0.00785 | -0.0162 | 82.1783
5 | 0.7035 | 0.00822 | -0.0145 | 85.5839
5.5 | 0.7602 | 0.00864 | -0.0124 | 87.9861
6 | 0.8165 | 0.00913 | -0.0102 | 89.4304
6.5 | 0.8719 | 0.00969 | -0.0076 | 89.9794
7 | 0.926 | 0.01034 | -0.0048 | 89.5551
7.5 | 0.981 | 0.01104 | -0.0019 | 88.8587
8 | 1.0336 | 0.01188 | 0.0016 | 87.0034
8.5 | 1.0752 | 0.01324 | 0.0062 | 81.2085
9 | 1.125 | 0.0144 | 0.0101 | 78.125
9.5 | 1.1735 | 0.01571 | 0.0143 | 74.6976
10 | 1.2186 | 0.01732 | 0.0189 | 70.358
10.5 | 1.2578 | 0.01935 | 0.0242 | 65.0026
11 | 1.2778 | 0.02255 | 0.031 | 56.6652
11.5 | 1.2755 | 0.02711 | 0.0382 | 47.0491

## 129. Re 16M Mach 0.00 (1)
BIGFOIL.COM POLAR EXPORT
NACA65A216
NACA65A216 |  |  |  | Cl Max: | 1.365 | at alpha= | 13 | deg
JavaFoil+Calcfoil stall+Eppler ext transition |  |  |  | L/D Max: | 118.801 | at alpha= | 8.5 | deg
Re: | 16000000 |  |  | Cd Min: | 0.00518 | at alpha= | -0.5 | deg
Mach: | 0 |  |  | Cl=0 at alpha= | -1.6393 | deg
|  |  |  | @ Cl=0.1, Cd= | 0.0052395
|  |  |  | @ Cl=0.4, Cd= | 0.0056324
|  |  |  | @ Cl=0.6, Cd= | 0.0072115
alpha (deg) | Cl | Cd | Cm | Cl/Cd
-19 | -0.836 | 0.1226 | -0.001 | -6.816
-18.5 | -0.863 | 0.11255 | -0.002 | -7.665
-18 | -0.905 | 0.08808 | -0.002 | -10.28
-17.5 | -0.957 | 0.06223 | -0.003 | -15.38
-17 | -1.009 | 0.04193 | -0.005 | -24.063
-16.5 | -1.043 | 0.03294 | -0.006 | -31.665
-16 | -1.071 | 0.02646 | -0.007 | -40.486
-15.5 | -1.08 | 0.02417 | -0.008 | -44.67
-15 | -1.089 | 0.02082 | -0.009 | -52.286
-14.5 | -1.098 | 0.01714 | -0.01 | -64.067
-14 | -1.101 | 0.01506 | -0.011 | -73.083
-13.5 | -1.095 | 0.01386 | -0.012 | -78.961
-13 | -1.082 | 0.01315 | -0.013 | -82.322
-12.5 | -1.067 | 0.01221 | -0.014 | -87.366
-12 | -1.046 | 0.01159 | -0.015 | -90.301
-11.5 | -1.023 | 0.01099 | -0.016 | -93.061
-11 | -1 | 0.01051 | -0.017 | -95.136
-10.5 | -0.965 | 0.01002 | -0.018 | -96.269
-10 | -0.927 | 0.00958 | -0.019 | -96.729
-9.5 | -0.886 | 0.00915 | -0.021 | -96.834
-9 | -0.841 | 0.00881 | -0.022 | -95.483
-8.5 | -0.794 | 0.0084 | -0.023 | -94.609
-8 | -0.745 | 0.00805 | -0.024 | -92.466
-7.5 | -0.693 | 0.00776 | -0.025 | -89.335
-7 | -0.639 | 0.00749 | -0.026 | -85.321
-6.5 | -0.584 | 0.00728 | -0.027 | -80.193
-6 | -0.527 | 0.00712 | -0.028 | -74.019
-5.5 | -0.469 | 0.0069 | -0.029 | -67.993
-5 | -0.41 | 0.00674 | -0.03 | -60.768
-4.5 | -0.35 | 0.00661 | -0.031 | -52.916
-4 | -0.289 | 0.00647 | -0.033 | -44.672
-3.5 | -0.228 | 0.00636 | -0.034 | -35.902
-3 | -0.167 | 0.00628 | -0.035 | -26.606
-2.5 | -0.106 | 0.00617 | -0.036 | -17.142
-2 | -0.044 | 0.00611 | -0.037 | -7.249
-1.5 | 0.017 | 0.00603 | -0.038 | 2.865
-1 | 0.079 | 0.00527 | -0.039 | 14.978
-0.5 | 0.141 | 0.00518 | -0.04 | 27.135
0 | 0.202 | 0.00518 | -0.041 | 39.044
0.5 | 0.264 | 0.00523 | -0.042 | 50.432
1 | 0.326 | 0.00546 | -0.044 | 59.66
1.5 | 0.387 | 0.00558 | -0.045 | 69.343
2 | 0.449 | 0.00583 | -0.046 | 77.007
2.5 | 0.509 | 0.00694 | -0.047 | 73.267
3 | 0.569 | 0.00712 | -0.048 | 80.008
3.5 | 0.63 | 0.0073 | -0.049 | 86.297
4 | 0.69 | 0.00747 | -0.05 | 92.323
4.5 | 0.749 | 0.00772 | -0.051 | 97.052
5 | 0.808 | 0.00791 | -0.052 | 102.162
5.5 | 0.866 | 0.00821 | -0.053 | 105.486
6 | 0.922 | 0.00846 | -0.054 | 109.046
6.5 | 0.977 | 0.00872 | -0.055 | 112.036
7 | 1.03 | 0.00906 | -0.056 | 113.691
7.5 | 1.081 | 0.00945 | -0.057 | 114.383
8 | 1.13 | 0.01012 | -0.058 | 111.58
8.5 | 1.174 | 0.00988 | -0.059 | 118.801
9 | 1.213 | 0.01078 | -0.06 | 112.503
9.5 | 1.247 | 0.01122 | -0.061 | 111.139
10 | 1.277 | 0.01172 | -0.062 | 108.924
10.5 | 1.303 | 0.01227 | -0.063 | 106.201
11 | 1.325 | 0.01285 | -0.064 | 103.139
11.5 | 1.342 | 0.01349 | -0.064 | 99.523
12 | 1.355 | 0.0141 | -0.065 | 96.139
12.5 | 1.362 | 0.01485 | -0.066 | 91.756
13 | 1.365 | 0.01556 | -0.067 | 87.721
13.5 | 1.362 | 0.01643 | -0.068 | 82.911
14 | 1.354 | 0.01765 | -0.068 | 76.695
14.5 | 1.34 | 0.01891 | -0.069 | 70.851
15 | 1.322 | 0.02045 | -0.07 | 64.667
15.5 | 1.299 | 0.02254 | -0.07 | 57.642
16 | 1.274 | 0.02458 | -0.071 | 51.82
16.5 | 1.244 | 0.02698 | -0.071 | 46.134
17 | 1.209 | 0.03091 | -0.071 | 39.11
17.5 | 1.168 | 0.03608 | -0.071 | 32.369
18 | 1.122 | 0.04246 | -0.07 | 26.428

## 130. Re 16M Mach 0.00 (2)
BIGFOIL.COM POLAR EXPORT
NACA65A216
NACA65A216 |  |  |  | Cl Max: | 1.7063 | at alpha= | 19.5 | deg
XFOIL ncrit=9 |  |  |  | L/D Max: | 116.048 | at alpha= | 8.5 | deg
Re: | 16000000 |  |  | Cd Min: | 0.03789 | at alpha= | 19.5 | deg
Mach: | 0 |  |  | Cl=0 at alpha= | -1.8761 | deg
|  |  |  | @ Cl=0.1, Cd= | 0.0047163
|  |  |  | @ Cl=0.4, Cd= | 0.0057069
|  |  |  | @ Cl=0.6, Cd= | 0.0067081
alpha (deg) | Cl | Cd | Cm | Cl/Cd
-20 | -1.6053 | 0.02815 | -0.0708 | -57.0266
-19.5 | -1.587 | 0.02579 | -0.0695 | -61.5355
-19 | -1.567 | 0.02371 | -0.068 | -66.0903
-18.5 | -1.5462 | 0.02176 | -0.0663 | -71.057
-17.5 | -1.4814 | 0.0186 | -0.0653 | -79.6452
-17 | -1.4458 | 0.01733 | -0.0649 | -83.4276
-16.5 | -1.4146 | 0.01621 | -0.0632 | -87.2671
-16 | -1.3841 | 0.01509 | -0.0612 | -91.723
-15.5 | -1.3485 | 0.01425 | -0.0596 | -94.6316
-14.5 | -1.2757 | 0.01275 | -0.056 | -100.0549
-14 | -1.2384 | 0.01206 | -0.054 | -102.6866
-13.5 | -1.2013 | 0.01138 | -0.0517 | -105.5624
-13 | -1.1613 | 0.01084 | -0.0498 | -107.131
-12.5 | -1.1193 | 0.01037 | -0.048 | -107.9364
-12 | -1.0765 | 0.00988 | -0.0464 | -108.9575
-11.5 | -1.0313 | 0.00952 | -0.045 | -108.3298
-11 | -0.9876 | 0.00919 | -0.0433 | -107.4646
-10.5 | -0.9418 | 0.00884 | -0.0419 | -106.5385
-10 | -0.8922 | 0.00845 | -0.0413 | -105.5858
-9.5 | -0.8424 | 0.00806 | -0.0407 | -104.5161
-9 | -0.7907 | 0.00774 | -0.0404 | -102.1576
-8.5 | -0.7394 | 0.00741 | -0.0401 | -99.7841
-8 | -0.6876 | 0.0071 | -0.0398 | -96.8451
-7.5 | -0.6343 | 0.00683 | -0.0398 | -92.8697
-7 | -0.5795 | 0.00664 | -0.04 | -87.2741
-6.5 | -0.5246 | 0.00642 | -0.0403 | -81.7134
-6 | -0.4676 | 0.00626 | -0.041 | -74.6965
-5.5 | -0.4108 | 0.00606 | -0.0417 | -67.7888
-5 | -0.3476 | 0.00595 | -0.0438 | -58.4202
-4.5 | -0.284 | 0.00579 | -0.046 | -49.0501
-4 | -0.227 | 0.00567 | -0.0466 | -40.0353
-3.5 | -0.1717 | 0.00557 | -0.0469 | -30.8259
-3 | -0.1177 | 0.00545 | -0.0468 | -21.5963
-2.5 | -0.0637 | 0.00537 | -0.0467 | -11.8622
-2 | -0.0112 | 0.00527 | -0.0462 | -2.1252
-1.5 | 0.034 | 0.00499 | -0.0442 | 6.8136
-1 | 0.0803 | 0.0048 | -0.0424 | 16.7292
0 | 0.1627 | 0.00445 | -0.0366 | 36.5618
0.5 | 0.1909 | 0.00467 | -0.0309 | 40.8779
1.5 | 0.2832 | 0.00468 | -0.0275 | 60.5128
2 | 0.3285 | 0.00514 | -0.0258 | 63.9105
2.5 | 0.3834 | 0.0056 | -0.0263 | 68.4643
3 | 0.4533 | 0.00605 | -0.0302 | 74.9256
3.5 | 0.5104 | 0.00639 | -0.0311 | 79.8748
4 | 0.5668 | 0.0066 | -0.0317 | 85.8788
4.5 | 0.6221 | 0.00678 | -0.0321 | 91.7552
5 | 0.6713 | 0.00701 | -0.031 | 95.7632
5.5 | 0.7231 | 0.00719 | -0.0307 | 100.5702
6 | 0.7734 | 0.00742 | -0.03 | 104.2318
6.5 | 0.8246 | 0.00764 | -0.0296 | 107.9319
7 | 0.8751 | 0.00788 | -0.029 | 111.0533
7.5 | 0.9239 | 0.00818 | -0.0281 | 112.9462
8 | 0.9734 | 0.00842 | -0.0275 | 115.6057
8.5 | 1.0189 | 0.00878 | -0.0261 | 116.0478
9 | 1.0629 | 0.00918 | -0.0244 | 115.7843
9.5 | 1.1045 | 0.00968 | -0.0225 | 114.1012
10 | 1.1463 | 0.01017 | -0.0207 | 112.7139
10.5 | 1.1879 | 0.01068 | -0.0189 | 111.2266
11 | 1.2284 | 0.01124 | -0.0171 | 109.2883
11.5 | 1.2685 | 0.01183 | -0.0153 | 107.2274
12 | 1.3062 | 0.01254 | -0.0132 | 104.1627
12.5 | 1.3447 | 0.01323 | -0.0114 | 101.6402
13 | 1.3804 | 0.01407 | -0.0095 | 98.1095
13.5 | 1.395 | 0.01489 | -0.0029 | 93.687
14 | 1.4601 | 0.01585 | -0.0075 | 92.1199
14.5 | 1.4911 | 0.01698 | -0.0051 | 87.8151
15 | 1.5226 | 0.01813 | -0.003 | 83.9823
15.5 | 1.5518 | 0.01943 | -0.0007 | 79.8662
16 | 1.5752 | 0.02114 | 0.002 | 74.5128
16.5 | 1.6011 | 0.02274 | 0.0041 | 70.409
17 | 1.6238 | 0.02467 | 0.0064 | 65.8208
17.5 | 1.646 | 0.02669 | 0.0084 | 61.671
18 | 1.6679 | 0.02882 | 0.0103 | 57.873
18.5 | 1.6742 | 0.0322 | 0.013 | 51.9938
19 | 1.691 | 0.03491 | 0.0146 | 48.4388
19.5 | 1.7063 | 0.03789 | 0.0159 | 45.033

## 131. Re 16M Mach 0.10 (1)
BIGFOIL.COM POLAR EXPORT
NACA65A216
NACA65A216 |  |  |  | Cl Max: | 1.352 | at alpha= | 12.5 | deg
JavaFoil+Calcfoil stall+Eppler ext transition |  |  |  | L/D Max: | 117.981 | at alpha= | 8.5 | deg
Re: | 16000000 |  |  | Cd Min: | 0.00518 | at alpha= | -0.5 | deg
Mach: | 0.1 |  |  | Cl=0 at alpha= | -1.6371 | deg
|  |  |  | @ Cl=0.1, Cd= | 0.0052395
|  |  |  | @ Cl=0.4, Cd= | 0.005659
|  |  |  | @ Cl=0.6, Cd= | 0.0072172
alpha (deg) | Cl | Cd | Cm | Cl/Cd
-19 | -0.783 | 0.13007 | -0.001 | -6.022
-18.5 | -0.812 | 0.1212 | -0.001 | -6.7
-18 | -0.851 | 0.10164 | -0.002 | -8.371
-17.5 | -0.884 | 0.08912 | -0.003 | -9.919
-17 | -0.937 | 0.06323 | -0.004 | -14.819
-16.5 | -0.964 | 0.05658 | -0.005 | -17.046
-16 | -1.034 | 0.03034 | -0.007 | -34.069
-15.5 | -1.047 | 0.02728 | -0.008 | -38.39
-15 | -1.062 | 0.02266 | -0.009 | -46.882
-14.5 | -1.073 | 0.01898 | -0.01 | -56.54
-14 | -1.083 | 0.01577 | -0.011 | -68.649
-13.5 | -1.081 | 0.01436 | -0.012 | -75.293
-13 | -1.072 | 0.01346 | -0.013 | -79.651
-12.5 | -1.06 | 0.01249 | -0.014 | -84.859
-12 | -1.041 | 0.01177 | -0.015 | -88.476
-11.5 | -1.019 | 0.01116 | -0.016 | -91.338
-11 | -0.997 | 0.01035 | -0.017 | -96.272
-10.5 | -0.965 | 0.01012 | -0.019 | -95.377
-10 | -0.928 | 0.00963 | -0.02 | -96.334
-9.5 | -0.887 | 0.00924 | -0.021 | -96.035
-9 | -0.843 | 0.00884 | -0.022 | -95.4
-8.5 | -0.797 | 0.00851 | -0.023 | -93.655
-8 | -0.747 | 0.00812 | -0.024 | -92.032
-7.5 | -0.696 | 0.00782 | -0.025 | -88.982
-7 | -0.642 | 0.00755 | -0.026 | -85.032
-6.5 | -0.586 | 0.00731 | -0.027 | -80.278
-6 | -0.529 | 0.00713 | -0.028 | -74.294
-5.5 | -0.471 | 0.00694 | -0.029 | -67.86
-5 | -0.412 | 0.00678 | -0.03 | -60.683
-4.5 | -0.351 | 0.00661 | -0.032 | -53.163
-4 | -0.291 | 0.00651 | -0.033 | -44.626
-3.5 | -0.229 | 0.00639 | -0.034 | -35.88
-3 | -0.168 | 0.00628 | -0.035 | -26.739
-2.5 | -0.106 | 0.00617 | -0.036 | -17.227
-2 | -0.045 | 0.00611 | -0.037 | -7.289
-1.5 | 0.017 | 0.00606 | -0.038 | 2.866
-1 | 0.079 | 0.00527 | -0.039 | 15.07
-0.5 | 0.141 | 0.00518 | -0.04 | 27.268
0 | 0.203 | 0.00518 | -0.042 | 39.237
0.5 | 0.265 | 0.00526 | -0.043 | 50.445
1 | 0.327 | 0.00546 | -0.044 | 59.934
1.5 | 0.389 | 0.00562 | -0.045 | 69.231
2 | 0.451 | 0.00584 | -0.046 | 77.191
2.5 | 0.511 | 0.00695 | -0.047 | 73.539
3 | 0.572 | 0.00713 | -0.048 | 80.319
3.5 | 0.633 | 0.00732 | -0.049 | 86.411
4 | 0.693 | 0.00755 | -0.05 | 91.781
4.5 | 0.753 | 0.00774 | -0.051 | 97.312
5 | 0.812 | 0.00793 | -0.052 | 102.422
5.5 | 0.87 | 0.00824 | -0.053 | 105.651
6 | 0.927 | 0.00848 | -0.055 | 109.258
6.5 | 0.981 | 0.00883 | -0.056 | 111.117
7 | 1.034 | 0.00909 | -0.057 | 113.761
7.5 | 1.085 | 0.0095 | -0.058 | 114.295
8 | 1.134 | 0.01018 | -0.059 | 111.339
8.5 | 1.177 | 0.00998 | -0.06 | 117.981
9 | 1.215 | 0.01088 | -0.06 | 111.675
9.5 | 1.248 | 0.01133 | -0.061 | 110.154
10 | 1.278 | 0.01185 | -0.062 | 107.804
10.5 | 1.303 | 0.01242 | -0.063 | 104.886
11 | 1.323 | 0.01301 | -0.064 | 101.675
11.5 | 1.338 | 0.01368 | -0.065 | 97.815
12 | 1.348 | 0.01431 | -0.066 | 94.215
12.5 | 1.352 | 0.0151 | -0.066 | 89.587
13 | 1.351 | 0.01595 | -0.067 | 84.721
13.5 | 1.344 | 0.01703 | -0.068 | 78.954
14 | 1.331 | 0.01827 | -0.069 | 72.844
14.5 | 1.313 | 0.01974 | -0.069 | 66.504
15 | 1.29 | 0.02135 | -0.07 | 60.435
15.5 | 1.262 | 0.02384 | -0.07 | 52.923
16 | 1.231 | 0.02617 | -0.07 | 47.026
16.5 | 1.194 | 0.02964 | -0.071 | 40.279
17 | 1.153 | 0.03449 | -0.07 | 33.414
17.5 | 1.097 | 0.04444 | -0.069 | 24.686

## 132. Re 16M Mach 0.10 (2)
BIGFOIL.COM POLAR EXPORT
NACA65A216
NACA65A216 |  |  |  | Cl Max: | 1.7034 | at alpha= | 19.5 | deg
XFOIL ncrit=9 |  |  |  | L/D Max: | 115.424 | at alpha= | 8.5 | deg
Re: | 16000000 |  |  | Cd Min: | 0.04008 | at alpha= | 19.5 | deg
Mach: | 0.1 |  |  | Cl=0 at alpha= | -1.8772 | deg
|  |  |  | @ Cl=0.1, Cd= | 0.0047231
|  |  |  | @ Cl=0.4, Cd= | 0.0057111
|  |  |  | @ Cl=0.6, Cd= | 0.0067295
alpha (deg) | Cl | Cd | Cm | Cl/Cd
-20 | -1.6016 | 0.03028 | -0.0748 | -52.893
-19.5 | -1.5833 | 0.02772 | -0.0737 | -57.1176
-19 | -1.565 | 0.02534 | -0.0721 | -61.7601
-18.5 | -1.5461 | 0.02312 | -0.0703 | -66.8728
-18 | -1.5226 | 0.02125 | -0.0685 | -71.6518
-17.5 | -1.4865 | 0.01954 | -0.0686 | -76.0747
-17 | -1.4493 | 0.0181 | -0.0684 | -80.0718
-16.5 | -1.4187 | 0.01687 | -0.0665 | -84.096
-16 | -1.3885 | 0.01563 | -0.0644 | -88.8356
-15.5 | -1.353 | 0.01471 | -0.0627 | -91.9782
-15 | -1.3176 | 0.01382 | -0.0607 | -95.3401
-14.5 | -1.2798 | 0.01307 | -0.0589 | -97.9189
-14 | -1.2424 | 0.01234 | -0.0567 | -100.6807
-13.5 | -1.2051 | 0.01162 | -0.0544 | -103.7091
-13 | -1.1652 | 0.01104 | -0.0523 | -105.5435
-12.5 | -1.1235 | 0.01053 | -0.0503 | -106.6952
-12 | -1.0813 | 0.00999 | -0.0483 | -108.2382
-11.5 | -1.035 | 0.00962 | -0.047 | -107.5884
-11 | -0.9901 | 0.00926 | -0.0453 | -106.9222
-10.5 | -0.9459 | 0.00894 | -0.0434 | -105.8054
-10 | -0.8966 | 0.00855 | -0.0425 | -104.8655
-9.5 | -0.8467 | 0.00813 | -0.0418 | -104.1451
-9 | -0.7945 | 0.00781 | -0.0415 | -101.7286
-8.5 | -0.7431 | 0.00746 | -0.041 | -99.6113
-8 | -0.6911 | 0.00713 | -0.0406 | -96.9285
-7.5 | -0.6376 | 0.00686 | -0.0405 | -92.9446
-7 | -0.5823 | 0.00667 | -0.0407 | -87.3013
-6.5 | -0.5272 | 0.00645 | -0.0409 | -81.7364
-6 | -0.4698 | 0.00628 | -0.0416 | -74.8089
-5.5 | -0.4128 | 0.00608 | -0.0422 | -67.8947
-5 | -0.35 | 0.00596 | -0.0441 | -58.7248
-4.5 | -0.2854 | 0.0058 | -0.0464 | -49.2069
-4 | -0.2282 | 0.00568 | -0.047 | -40.1761
-3.5 | -0.1724 | 0.00558 | -0.0472 | -30.8961
-3 | -0.1182 | 0.00546 | -0.0471 | -21.6484
-2.5 | -0.0639 | 0.00538 | -0.047 | -11.8773
-2 | -0.0112 | 0.00528 | -0.0465 | -2.1212
-1.5 | 0.0344 | 0.005 | -0.0445 | 6.88
-1 | 0.0807 | 0.0048 | -0.0426 | 16.8125
-0.5 | 0.1259 | 0.00462 | -0.0405 | 27.2511
0 | 0.1636 | 0.00444 | -0.0368 | 36.8468
0.5 | 0.1915 | 0.00466 | -0.031 | 41.0944
1.5 | 0.2843 | 0.00468 | -0.0275 | 60.7479
2 | 0.3299 | 0.00514 | -0.0258 | 64.1829
2.5 | 0.3849 | 0.00561 | -0.0263 | 68.6096
3 | 0.4551 | 0.00608 | -0.0302 | 74.852
3.5 | 0.5121 | 0.00642 | -0.0309 | 79.7664
4 | 0.5684 | 0.00663 | -0.0314 | 85.7315
4.5 | 0.6224 | 0.0068 | -0.0314 | 91.5294
5 | 0.6722 | 0.00703 | -0.0304 | 95.6188
5.5 | 0.7245 | 0.00721 | -0.0301 | 100.4854
6 | 0.7754 | 0.00745 | -0.0294 | 104.0805
6.5 | 0.8271 | 0.00767 | -0.029 | 107.8357
7 | 0.8779 | 0.00792 | -0.0284 | 110.846
7.5 | 0.9271 | 0.00822 | -0.0275 | 112.7859
8 | 0.9761 | 0.00847 | -0.0266 | 115.242
8.5 | 1.0215 | 0.00885 | -0.025 | 115.4237
9 | 1.0657 | 0.00928 | -0.0233 | 114.8384
9.5 | 1.1074 | 0.00979 | -0.0213 | 113.1154
10 | 1.1493 | 0.0103 | -0.0194 | 111.5825
10.5 | 1.191 | 0.01083 | -0.0175 | 109.9723
11 | 1.2313 | 0.01143 | -0.0155 | 107.7253
11.5 | 1.271 | 0.01207 | -0.0135 | 105.3024
12 | 1.3095 | 0.01279 | -0.0115 | 102.3847
12.5 | 1.3485 | 0.01351 | -0.0096 | 99.815
13 | 1.3837 | 0.01443 | -0.0075 | 95.8905
13.5 | 1.4014 | 0.01532 | -0.0015 | 91.4752
14 | 1.4636 | 0.01631 | -0.0053 | 89.7364
14.5 | 1.4946 | 0.01752 | -0.0028 | 85.3082
15 | 1.5242 | 0.01882 | -0.0003 | 80.9883
15.5 | 1.5544 | 0.02016 | 0.0019 | 77.1032
16 | 1.5762 | 0.02206 | 0.0048 | 71.4506
16.5 | 1.6017 | 0.02381 | 0.0071 | 67.2701
17 | 1.6258 | 0.02576 | 0.0093 | 63.1134
17.5 | 1.6464 | 0.02799 | 0.0115 | 58.821
18 | 1.6695 | 0.03018 | 0.0132 | 55.3181
18.5 | 1.6727 | 0.03393 | 0.016 | 49.2986
19 | 1.6895 | 0.03682 | 0.0176 | 45.8854
19.5 | 1.7034 | 0.04008 | 0.0189 | 42.5

## 133. Re 16M Mach 0.25 (1)
BIGFOIL.COM POLAR EXPORT
NACA65A216
NACA65A216 |  |  |  | Cl Max: | 1.295 | at alpha= | 11 | deg
JavaFoil+Calcfoil stall+Eppler ext transition |  |  |  | L/D Max: | 111.485 | at alpha= | 7 | deg
Re: | 16000000 |  |  | Cd Min: | 0.00521 | at alpha= | -0.5 | deg
Mach: | 0.25 |  |  | Cl=0 at alpha= | -1.6406 | deg
|  |  |  | @ Cl=0.1, Cd= | 0.0052743
|  |  |  | @ Cl=0.4, Cd= | 0.00566
|  |  |  | @ Cl=0.6, Cd= | 0.0073084
alpha (deg) | Cl | Cd | Cm | Cl/Cd
-17 | -0.592 | 0.12431 | -0.003 | -4.759
-16.5 | -0.649 | 0.11572 | -0.004 | -5.611
-16 | -0.699 | 0.1103 | -0.004 | -6.337
-15.5 | -0.739 | 0.10112 | -0.005 | -7.305
-15 | -0.777 | 0.08743 | -0.006 | -8.883
-14.5 | -0.852 | 0.04952 | -0.009 | -17.214
-14 | -0.903 | 0.03393 | -0.01 | -26.608
-13.5 | -0.959 | 0.01966 | -0.012 | -48.766
-13 | -0.975 | 0.01733 | -0.013 | -56.257
-12.5 | -0.991 | 0.01459 | -0.014 | -67.917
-12 | -0.993 | 0.01311 | -0.015 | -75.769
-11.5 | -0.985 | 0.01219 | -0.017 | -80.828
-11 | -0.97 | 0.01148 | -0.018 | -84.516
-10.5 | -0.95 | 0.01084 | -0.019 | -87.713
-10 | -0.927 | 0.01038 | -0.02 | -89.342
-9.5 | -0.892 | 0.00979 | -0.021 | -91.064
-9 | -0.852 | 0.00927 | -0.022 | -91.889
-8.5 | -0.808 | 0.00887 | -0.023 | -91.081
-8 | -0.761 | 0.00844 | -0.025 | -90.17
-7.5 | -0.71 | 0.00808 | -0.026 | -87.886
-7 | -0.656 | 0.0077 | -0.027 | -85.238
-6.5 | -0.6 | 0.0075 | -0.028 | -80.033
-6 | -0.543 | 0.00726 | -0.029 | -74.74
-5.5 | -0.483 | 0.00707 | -0.03 | -68.374
-5 | -0.423 | 0.0069 | -0.031 | -61.265
-4.5 | -0.361 | 0.00671 | -0.032 | -53.768
-4 | -0.298 | 0.00656 | -0.034 | -45.507
-3.5 | -0.236 | 0.00646 | -0.035 | -36.491
-3 | -0.173 | 0.00633 | -0.036 | -27.249
-2.5 | -0.109 | 0.00622 | -0.037 | -17.561
-2 | -0.046 | 0.0062 | -0.038 | -7.387
-1.5 | 0.018 | 0.0061 | -0.039 | 2.923
-1 | 0.082 | 0.0053 | -0.04 | 15.379
-0.5 | 0.145 | 0.00521 | -0.042 | 27.85
0 | 0.209 | 0.00521 | -0.043 | 40.132
0.5 | 0.273 | 0.00527 | -0.044 | 51.706
1 | 0.336 | 0.00548 | -0.045 | 61.306
1.5 | 0.4 | 0.00566 | -0.046 | 70.628
2 | 0.463 | 0.00592 | -0.047 | 78.266
2.5 | 0.525 | 0.00706 | -0.048 | 74.385
3 | 0.588 | 0.00726 | -0.049 | 80.947
3.5 | 0.65 | 0.00751 | -0.051 | 86.611
4 | 0.712 | 0.00771 | -0.052 | 92.288
4.5 | 0.773 | 0.00791 | -0.053 | 97.773
5 | 0.833 | 0.0082 | -0.054 | 101.694
5.5 | 0.893 | 0.00845 | -0.055 | 105.714
6 | 0.95 | 0.00881 | -0.056 | 107.81
6.5 | 1.005 | 0.0092 | -0.057 | 109.254
7 | 1.058 | 0.00949 | -0.058 | 111.485
7.5 | 1.108 | 0.00996 | -0.059 | 111.292
8 | 1.151 | 0.01051 | -0.06 | 109.545
8.5 | 1.191 | 0.01092 | -0.061 | 109.033
9 | 1.225 | 0.01153 | -0.062 | 106.199
9.5 | 1.253 | 0.01206 | -0.063 | 103.883
10 | 1.274 | 0.0127 | -0.064 | 100.37
10.5 | 1.289 | 0.01334 | -0.065 | 96.592
11 | 1.295 | 0.01407 | -0.066 | 92.088
11.5 | 1.294 | 0.0149 | -0.066 | 86.799
12 | 1.283 | 0.01589 | -0.067 | 80.727
12.5 | 1.263 | 0.01694 | -0.068 | 74.563
13 | 1.231 | 0.01854 | -0.069 | 66.427
13.5 | 1.191 | 0.02028 | -0.069 | 58.747
14 | 1.141 | 0.02275 | -0.069 | 50.152
14.5 | 1.068 | 0.02954 | -0.069 | 36.16
15 | 0.992 | 0.03737 | -0.067 | 26.552
15.5 | 0.852 | 0.08242 | -0.056 | 10.34
16 | 0.77 | 0.10517 | -0.049 | 7.325

## 134. Re 16M Mach 0.25 (2)
BIGFOIL.COM POLAR EXPORT
NACA65A216
NACA65A216 |  |  |  | Cl Max: | 1.6743 | at alpha= | 19.5 | deg
XFOIL ncrit=9 |  |  |  | L/D Max: | 112.509 | at alpha= | 8 | deg
Re: | 16000000 |  |  | Cd Min: | 0.05422 | at alpha= | 19.5 | deg
Mach: | 0.25 |  |  | Cl=0 at alpha= | -1.8848 | deg
|  |  |  | @ Cl=0.1, Cd= | 0.0047891
|  |  |  | @ Cl=0.4, Cd= | 0.0056345
|  |  |  | @ Cl=0.6, Cd= | 0.0068291
alpha (deg) | Cl | Cd | Cm | Cl/Cd
-20 | -1.5317 | 0.04805 | -0.0924 | -31.8772
-19.5 | -1.5299 | 0.04269 | -0.0927 | -35.8374
-19 | -1.5284 | 0.03773 | -0.0922 | -40.5089
-18.5 | -1.5203 | 0.03355 | -0.091 | -45.3145
-18 | -1.5075 | 0.03006 | -0.0892 | -50.1497
-17 | -1.4652 | 0.02385 | -0.0864 | -61.434
-16.5 | -1.4317 | 0.02164 | -0.0853 | -66.1599
-16 | -1.4059 | 0.01958 | -0.0825 | -71.8029
-15.5 | -1.3725 | 0.01802 | -0.08 | -76.1654
-15 | -1.3378 | 0.01659 | -0.0775 | -80.6389
-14.5 | -1.3009 | 0.01535 | -0.0749 | -84.7492
-14 | -1.2613 | 0.01432 | -0.0724 | -88.0796
-13.5 | -1.2255 | 0.01318 | -0.0692 | -92.9818
-13 | -1.1859 | 0.0123 | -0.0663 | -96.4146
-12.5 | -1.144 | 0.01155 | -0.0635 | -99.0476
-12 | -1.1037 | 0.01078 | -0.0603 | -102.384
-11.5 | -1.0571 | 0.01028 | -0.0579 | -102.8307
-11 | -1.0109 | 0.00976 | -0.0555 | -103.5758
-10.5 | -0.9615 | 0.00934 | -0.0536 | -102.9443
-10 | -0.913 | 0.00895 | -0.0515 | -102.0112
-9.5 | -0.8666 | 0.00859 | -0.0489 | -100.8847
-9 | -0.8164 | 0.00814 | -0.0472 | -100.2948
-8.5 | -0.7616 | 0.00781 | -0.0465 | -97.516
-8 | -0.7081 | 0.00742 | -0.0455 | -95.4313
-7.5 | -0.6548 | 0.00704 | -0.0446 | -93.0114
-7 | -0.5977 | 0.00681 | -0.0444 | -87.768
-6.5 | -0.5407 | 0.00659 | -0.0443 | -82.0486
-6 | -0.4823 | 0.00639 | -0.0445 | -75.4773
-5.5 | -0.4232 | 0.00618 | -0.0449 | -68.479
-5 | -0.3616 | 0.00603 | -0.0459 | -59.9668
-4.5 | -0.2928 | 0.00589 | -0.0486 | -49.7114
-4 | -0.2341 | 0.00573 | -0.049 | -40.8551
-3.5 | -0.1763 | 0.00564 | -0.0492 | -31.2589
-3 | -0.1207 | 0.00551 | -0.0489 | -21.9056
-2.5 | -0.0651 | 0.00542 | -0.0486 | -12.0111
-2 | -0.0109 | 0.00531 | -0.048 | -2.0527
-1.5 | 0.0364 | 0.00505 | -0.046 | 7.2079
-1 | 0.0838 | 0.00486 | -0.0439 | 17.2428
-0.5 | 0.1295 | 0.00466 | -0.0416 | 27.7897
0.5 | 0.1957 | 0.00459 | -0.0314 | 42.6362
1.5 | 0.2908 | 0.00466 | -0.0277 | 62.4034
2 | 0.3374 | 0.00515 | -0.0258 | 65.5146
3.5 | 0.5157 | 0.00653 | -0.0288 | 78.974
4 | 0.5711 | 0.00673 | -0.0286 | 84.8588
4.5 | 0.6265 | 0.00692 | -0.0284 | 90.5347
5 | 0.6802 | 0.00715 | -0.0278 | 95.1329
5.5 | 0.734 | 0.00738 | -0.0271 | 99.458
6 | 0.7875 | 0.00764 | -0.0265 | 103.0759
6.5 | 0.841 | 0.00787 | -0.0259 | 106.8615
7 | 0.8908 | 0.00818 | -0.0244 | 108.8998
7.5 | 0.9409 | 0.0085 | -0.023 | 110.6941
8 | 0.9912 | 0.00881 | -0.0217 | 112.5085
8.5 | 1.0356 | 0.00932 | -0.0194 | 111.1159
9 | 1.0801 | 0.00985 | -0.0171 | 109.6548
9.5 | 1.1212 | 0.01052 | -0.0144 | 106.5779
10 | 1.1656 | 0.0111 | -0.0122 | 105.009
10.5 | 1.2058 | 0.01187 | -0.0095 | 101.5838
11 | 1.2474 | 0.01262 | -0.007 | 98.8431
11.5 | 1.2888 | 0.01342 | -0.0047 | 96.0358
12 | 1.3286 | 0.01433 | -0.0021 | 92.7146
12.5 | 1.3666 | 0.01537 | 0.0005 | 88.9135
13 | 1.4017 | 0.01659 | 0.0032 | 84.4907
14 | 1.4796 | 0.01931 | 0.007 | 76.6235
14.5 | 1.5114 | 0.02089 | 0.01 | 72.3504
15 | 1.5342 | 0.02307 | 0.0135 | 66.502
16 | 1.5864 | 0.02744 | 0.0192 | 57.8134
16.5 | 1.6088 | 0.03002 | 0.0219 | 53.5909
17 | 1.6289 | 0.03293 | 0.0244 | 49.4655
17.5 | 1.6431 | 0.03637 | 0.0269 | 45.1773
18 | 1.662 | 0.03967 | 0.0288 | 41.8956
18.5 | 1.6617 | 0.04462 | 0.031 | 37.2411
19 | 1.6695 | 0.04919 | 0.0324 | 33.9398
19.5 | 1.6743 | 0.05422 | 0.0333 | 30.8797

## 135. Re 16M Mach 0.50 (1)
BIGFOIL.COM POLAR EXPORT
NACA65A216
NACA65A216 |  |  |  | Cl Max: | 1.21 | at alpha= | 20 | deg
JavaFoil+Calcfoil stall+Eppler ext transition |  |  |  | L/D Max: | 102.991 | at alpha= | 5 | deg
Re: | 16000000 |  |  | Cd Min: | 0.00531 | at alpha= | 0 | deg
Mach: | 0.5 |  |  | Cl=0 at alpha= | -1.6408 | deg
|  |  |  | @ Cl=0.1, Cd= | 0.0054648
|  |  |  | @ Cl=0.4, Cd= | 0.0058276
|  |  |  | @ Cl=0.6, Cd= | 0.0077322
alpha (deg) | Cl | Cd | Cm | Cl/Cd
-20 | -1.034 | 0.1725 | 0 | -5.994
-19.5 | -1.006 | 0.16506 | 0 | -6.093
-19 | -0.976 | 0.16208 | -0.001 | -6.019
-18.5 | -0.954 | 0.14419 | -0.002 | -6.615
-18 | -0.926 | 0.13766 | -0.002 | -6.724
-17.5 | -0.893 | 0.1404 | -0.003 | -6.358
-17 | -0.864 | 0.13402 | -0.003 | -6.447
-16.5 | -0.837 | 0.12432 | -0.004 | -6.731
-16 | -0.81 | 0.11635 | -0.005 | -6.959
-15.5 | -0.797 | 0.09222 | -0.006 | -8.644
-15 | -0.754 | 0.10507 | -0.006 | -7.178
-14.5 | -0.727 | 0.09729 | -0.007 | -7.474
-14 | -0.7 | 0.09048 | -0.007 | -7.733
-13.5 | -0.681 | 0.07775 | -0.009 | -8.764
-13 | -0.733 | 0.02775 | -0.014 | -26.426
-12.5 | -0.727 | 0.01806 | -0.016 | -40.27
-12 | -0.585 | 0.08049 | -0.009 | -7.271
-11.5 | -0.558 | 0.07497 | -0.01 | -7.441
-11 | -0.532 | 0.06708 | -0.011 | -7.926
-10.5 | -0.5 | 0.0733 | -0.011 | -6.828
-10 | -0.473 | 0.06537 | -0.012 | -7.24
-9.5 | -0.451 | 0.0548 | -0.015 | -8.228
-9 | -0.434 | 0.0435 | -0.018 | -9.98
-8.5 | -0.686 | 0.01196 | -0.026 | -57.361
-8 | -0.744 | 0.01067 | -0.027 | -69.718
-7.5 | -0.738 | 0.00978 | -0.029 | -75.475
-7 | -0.702 | 0.00896 | -0.03 | -78.3
-6.5 | -0.653 | 0.00847 | -0.031 | -77.027
-6 | -0.596 | 0.00808 | -0.033 | -73.835
-5.5 | -0.535 | 0.00776 | -0.034 | -68.902
-5 | -0.469 | 0.00746 | -0.035 | -62.836
-4.5 | -0.401 | 0.00719 | -0.036 | -55.846
-4 | -0.332 | 0.00704 | -0.038 | -47.194
-3.5 | -0.263 | 0.00685 | -0.039 | -38.377
-3 | -0.193 | 0.00666 | -0.04 | -28.921
-2.5 | -0.122 | 0.00653 | -0.041 | -18.673
-2 | -0.051 | 0.00643 | -0.043 | -7.951
-1.5 | 0.02 | 0.00635 | -0.044 | 3.141
-1 | 0.091 | 0.00548 | -0.045 | 16.63
-0.5 | 0.162 | 0.00536 | -0.046 | 30.295
0 | 0.234 | 0.00531 | -0.048 | 44.02
0.5 | 0.305 | 0.0054 | -0.049 | 56.416
1 | 0.376 | 0.00576 | -0.05 | 65.27
1.5 | 0.447 | 0.00596 | -0.052 | 75.048
2 | 0.518 | 0.00746 | -0.053 | 69.446
2.5 | 0.587 | 0.00767 | -0.054 | 76.519
3 | 0.656 | 0.008 | -0.055 | 81.991
3.5 | 0.725 | 0.00834 | -0.057 | 86.945
4 | 0.793 | 0.0086 | -0.058 | 92.157
4.5 | 0.86 | 0.009 | -0.059 | 95.545
5 | 0.923 | 0.00896 | -0.06 | 102.991
5.5 | 0.983 | 0.00977 | -0.061 | 100.633
6 | 1.037 | 0.01022 | -0.062 | 101.429
6.5 | 1.085 | 0.01077 | -0.063 | 100.737
7 | 1.124 | 0.01173 | -0.064 | 95.808
7.5 | 1.149 | 0.01254 | -0.065 | 91.585
8 | 1.149 | 0.01353 | -0.066 | 84.934
8.5 | 1.099 | 0.01479 | -0.067 | 74.259
9 | 0.728 | 0.01643 | -0.068 | 44.269
9.5 | 0.636 | 0.05858 | -0.044 | 10.86
10 | 0.657 | 0.06534 | -0.039 | 10.054
10.5 | 0.682 | 0.07285 | -0.037 | 9.367
11 | 0.854 | 0.01946 | -0.072 | 43.885
11.5 | 0.749 | 0.06996 | -0.047 | 10.704
12 | 0.766 | 0.0835 | -0.041 | 9.179
12.5 | 0.95 | 0.02139 | -0.075 | 44.425
13 | 0.976 | 0.02416 | -0.076 | 40.424
13.5 | 0.983 | 0.03198 | -0.074 | 30.729
14 | 0.942 | 0.06159 | -0.066 | 15.292
14.5 | 0.925 | 0.09102 | -0.056 | 10.159
15 | 0.937 | 0.10679 | -0.05 | 8.776
15.5 | 0.96 | 0.11817 | -0.048 | 8.124
16 | 0.99 | 0.12386 | -0.05 | 7.993
16.5 | 1.025 | 0.12383 | -0.055 | 8.275
17 | 1.054 | 0.13008 | -0.056 | 8.107
17.5 | 1.08 | 0.13992 | -0.056 | 7.716
18 | 1.103 | 0.15109 | -0.055 | 7.299
18.5 | 1.133 | 0.15578 | -0.058 | 7.275
19 | 1.162 | 0.16086 | -0.059 | 7.224
19.5 | 1.183 | 0.18493 | -0.057 | 6.395
20 | 1.21 | 0.20049 | -0.058 | 6.036

## 136. Re 16M Mach 0.50 (2)
BIGFOIL.COM POLAR EXPORT
NACA65A216
NACA65A216 |  |  |  | Cl Max: | 1.2849 | at alpha= | 11 | deg
XFOIL ncrit=9 |  |  |  | L/D Max: | 92.907 | at alpha= | 6.5 | deg
Re: | 16000000 |  |  | Cd Min: | 0.1053 | at alpha= | -15 | deg
Mach: | 0.5 |  |  | Cl=0 at alpha= | -1.9419 | deg
|  |  |  | @ Cl=0.1, Cd= | 0.0049965
|  |  |  | @ Cl=0.4, Cd= | 0.0057391
|  |  |  | @ Cl=0.6, Cd= | 0.0073894
alpha (deg) | Cl | Cd | Cm | Cl/Cd
-15 | -0.6682 | 0.1053 | -0.0794 | -6.3457
-14.5 | -0.6911 | 0.09308 | -0.0868 | -7.4248
-14 | -0.7121 | 0.08086 | -0.0942 | -8.8066
-13.5 | -0.7277 | 0.06959 | -0.1018 | -10.457
-13 | -0.7563 | 0.05795 | -0.1096 | -13.0509
-12.5 | -0.7854 | 0.04801 | -0.1148 | -16.3591
-12 | -0.8215 | 0.03893 | -0.1175 | -21.102
-11.5 | -0.8616 | 0.03086 | -0.1172 | -27.9196
-11 | -0.8922 | 0.02427 | -0.1138 | -36.7614
-10.5 | -0.9251 | 0.01808 | -0.1074 | -51.167
-10 | -0.942 | 0.01341 | -0.0985 | -70.2461
-9.5 | -0.9186 | 0.01112 | -0.0905 | -82.6079
-9 | -0.8736 | 0.0099 | -0.0841 | -88.2424
-8.5 | -0.82 | 0.00913 | -0.0789 | -89.8138
-8 | -0.7618 | 0.00859 | -0.0746 | -88.6845
-7.5 | -0.7008 | 0.00815 | -0.0711 | -85.9877
-7 | -0.6423 | 0.00769 | -0.0676 | -83.5241
-6.5 | -0.587 | 0.00726 | -0.0637 | -80.854
-6 | -0.5267 | 0.00701 | -0.061 | -75.1355
-5.5 | -0.4631 | 0.00668 | -0.0593 | -69.3263
-5 | -0.3964 | 0.00644 | -0.0584 | -61.5528
-4.5 | -0.3291 | 0.00624 | -0.058 | -52.7404
-4 | -0.2555 | 0.00607 | -0.0592 | -42.0923
-3.5 | -0.1893 | 0.0059 | -0.0589 | -32.0847
-3 | -0.127 | 0.00577 | -0.058 | -22.0104
-2.5 | -0.0668 | 0.00562 | -0.0567 | -11.8861
-2 | -0.0068 | 0.00551 | -0.0555 | -1.2341
-1.5 | 0.0517 | 0.0054 | -0.0539 | 9.5741
0 | 0.1714 | 0.0044 | -0.0378 | 38.9545
0.5 | 0.2043 | 0.0043 | -0.031 | 47.5116
1 | 0.2374 | 0.00458 | -0.0245 | 51.8341
1.5 | 0.3085 | 0.00459 | -0.026 | 67.2113
2 | 0.3657 | 0.00535 | -0.025 | 68.3551
2.5 | 0.4274 | 0.00605 | -0.025 | 70.6446
3 | 0.4721 | 0.00681 | -0.0211 | 69.3245
3.5 | 0.5321 | 0.00709 | -0.02 | 75.0494
4 | 0.593 | 0.00735 | -0.019 | 80.6803
4.5 | 0.6516 | 0.00768 | -0.0174 | 84.8437
5 | 0.7101 | 0.00802 | -0.0156 | 88.5411
5.5 | 0.7663 | 0.00845 | -0.0133 | 90.6864
6 | 0.8235 | 0.00891 | -0.0112 | 92.4242
6.5 | 0.8789 | 0.00946 | -0.0086 | 92.907
7 | 0.9344 | 0.01006 | -0.0059 | 92.8827
7.5 | 0.9871 | 0.01081 | -0.0026 | 91.3136
8 | 1.0398 | 0.01163 | 0.0009 | 89.4067
8.5 | 1.0821 | 0.01296 | 0.0055 | 83.4954
9 | 1.1339 | 0.01403 | 0.0092 | 80.8197
9.5 | 1.1835 | 0.01528 | 0.0134 | 77.4542
10 | 1.2289 | 0.01684 | 0.0181 | 72.9751
10.5 | 1.268 | 0.01886 | 0.0235 | 67.2322
11 | 1.2849 | 0.02219 | 0.0307 | 57.9045
11.5 | 1.2815 | 0.02676 | 0.0382 | 47.8886

## 137. Re 18M Mach 0.00 (1)
BIGFOIL.COM POLAR EXPORT
NACA65A216
NACA65A216 |  |  |  | Cl Max: | 1.366 | at alpha= | 13 | deg
JavaFoil+Calcfoil stall+Eppler ext transition |  |  |  | L/D Max: | 120.204 | at alpha= | 9 | deg
Re: | 18000000 |  |  | Cd Min: | 0.00536 | at alpha= | -1 | deg
Mach: | 0 |  |  | Cl=0 at alpha= | -1.6393 | deg
|  |  |  | @ Cl=0.1, Cd= | 0.0053702
|  |  |  | @ Cl=0.4, Cd= | 0.0057419
|  |  |  | @ Cl=0.6, Cd= | 0.0071013
alpha (deg) | Cl | Cd | Cm | Cl/Cd
-19 | -0.838 | 0.11928 | -0.001 | -7.027
-18.5 | -0.866 | 0.10834 | -0.002 | -7.998
-18 | -0.916 | 0.07941 | -0.003 | -11.534
-17.5 | -0.975 | 0.05108 | -0.004 | -19.098
-17 | -1.016 | 0.03836 | -0.005 | -26.492
-16.5 | -1.048 | 0.03069 | -0.006 | -34.157
-16 | -1.072 | 0.02593 | -0.007 | -41.346
-15.5 | -1.083 | 0.02299 | -0.008 | -47.124
-15 | -1.092 | 0.01996 | -0.009 | -54.684
-14.5 | -1.1 | 0.01668 | -0.01 | -65.961
-14 | -1.103 | 0.01462 | -0.011 | -75.424
-13.5 | -1.096 | 0.01359 | -0.012 | -80.638
-13 | -1.083 | 0.01285 | -0.013 | -84.297
-12.5 | -1.068 | 0.01199 | -0.014 | -89.026
-12 | -1.048 | 0.01133 | -0.015 | -92.503
-11.5 | -1.025 | 0.01079 | -0.016 | -94.997
-11 | -1 | 0.01028 | -0.017 | -97.287
-10.5 | -0.965 | 0.00984 | -0.018 | -98.07
-10 | -0.927 | 0.00938 | -0.019 | -98.816
-9.5 | -0.886 | 0.00902 | -0.021 | -98.176
-9 | -0.841 | 0.00862 | -0.022 | -97.607
-8.5 | -0.794 | 0.0083 | -0.023 | -95.718
-8 | -0.745 | 0.00797 | -0.024 | -93.449
-7.5 | -0.693 | 0.00766 | -0.025 | -90.431
-7 | -0.639 | 0.00739 | -0.026 | -86.455
-6.5 | -0.584 | 0.00719 | -0.027 | -81.203
-6 | -0.527 | 0.00701 | -0.028 | -75.169
-5.5 | -0.469 | 0.0068 | -0.029 | -68.996
-5 | -0.41 | 0.00666 | -0.03 | -61.56
-4.5 | -0.35 | 0.00652 | -0.031 | -53.595
-4 | -0.289 | 0.00639 | -0.033 | -45.272
-3.5 | -0.228 | 0.00628 | -0.034 | -36.372
-3 | -0.167 | 0.00622 | -0.035 | -26.875
-2.5 | -0.106 | 0.00613 | -0.036 | -17.269
-2 | -0.044 | 0.00606 | -0.037 | -7.317
-1.5 | 0.017 | 0.00603 | -0.038 | 2.866
-1 | 0.079 | 0.00536 | -0.039 | 14.723
-0.5 | 0.141 | 0.00539 | -0.04 | 26.109
0 | 0.202 | 0.00541 | -0.041 | 37.367
0.5 | 0.264 | 0.00551 | -0.042 | 47.88
1 | 0.326 | 0.00554 | -0.044 | 58.721
1.5 | 0.387 | 0.0057 | -0.045 | 67.884
2 | 0.449 | 0.0059 | -0.046 | 76.01
2.5 | 0.509 | 0.00685 | -0.047 | 74.265
3 | 0.569 | 0.00702 | -0.048 | 81.155
3.5 | 0.63 | 0.00718 | -0.049 | 87.721
4 | 0.69 | 0.00741 | -0.05 | 93.078
4.5 | 0.749 | 0.00758 | -0.051 | 98.845
5 | 0.808 | 0.00777 | -0.052 | 103.943
5.5 | 0.866 | 0.00806 | -0.053 | 107.461
6 | 0.922 | 0.00829 | -0.054 | 111.214
6.5 | 0.977 | 0.00864 | -0.055 | 113.091
7 | 1.03 | 0.00888 | -0.056 | 116.02
7.5 | 1.081 | 0.00926 | -0.057 | 116.7
8 | 1.13 | 0.00989 | -0.058 | 114.223
8.5 | 1.176 | 0.01034 | -0.059 | 113.734
9 | 1.215 | 0.0101 | -0.06 | 120.204
9.5 | 1.248 | 0.01099 | -0.061 | 113.591
10 | 1.278 | 0.01148 | -0.062 | 111.329
10.5 | 1.304 | 0.01201 | -0.063 | 108.555
11 | 1.326 | 0.01259 | -0.064 | 105.37
11.5 | 1.344 | 0.01321 | -0.065 | 101.732
12 | 1.356 | 0.0138 | -0.065 | 98.261
12.5 | 1.363 | 0.01454 | -0.066 | 93.787
13 | 1.366 | 0.01528 | -0.067 | 89.361
13.5 | 1.363 | 0.0163 | -0.068 | 83.586
14 | 1.355 | 0.01736 | -0.069 | 78.062
14.5 | 1.342 | 0.01843 | -0.069 | 72.796
15 | 1.323 | 0.02009 | -0.07 | 65.838
15.5 | 1.3 | 0.02211 | -0.07 | 58.802
16 | 1.276 | 0.02388 | -0.071 | 53.42
16.5 | 1.246 | 0.02639 | -0.071 | 47.224
17 | 1.212 | 0.02967 | -0.071 | 40.863
17.5 | 1.169 | 0.03541 | -0.071 | 33.018
18 | 1.123 | 0.04195 | -0.07 | 26.76

## 138. Re 18M Mach 0.00 (2)
BIGFOIL.COM POLAR EXPORT
NACA65A216
NACA65A216 |  |  |  | Cl Max: | 1.7469 | at alpha= | 20 | deg
XFOIL ncrit=9 |  |  |  | L/D Max: | 118.586 | at alpha= | 8.5 | deg
Re: | 18000000 |  |  | Cd Min: | 0.03872 | at alpha= | 20 | deg
Mach: | 0 |  |  | Cl=0 at alpha= | -1.8697 | deg
|  |  |  | @ Cl=0.1, Cd= | 0.0047558
|  |  |  | @ Cl=0.4, Cd= | 0.0057258
|  |  |  | @ Cl=0.6, Cd= | 0.0065912
alpha (deg) | Cl | Cd | Cm | Cl/Cd
-20 | -1.6181 | 0.02715 | -0.0703 | -59.5985
-19.5 | -1.5974 | 0.02501 | -0.069 | -63.8705
-19 | -1.5775 | 0.02295 | -0.0674 | -68.7364
-18.5 | -1.5551 | 0.02109 | -0.0658 | -73.7364
-17.5 | -1.4857 | 0.01799 | -0.0656 | -82.5848
-17 | -1.4568 | 0.01677 | -0.0638 | -86.8694
-16.5 | -1.4251 | 0.01569 | -0.062 | -90.8286
-16 | -1.3932 | 0.01466 | -0.0601 | -95.0341
-15 | -1.3216 | 0.01306 | -0.0566 | -101.1945
-14.5 | -1.284 | 0.01239 | -0.0548 | -103.632
-14 | -1.2445 | 0.01183 | -0.0531 | -105.1986
-13.5 | -1.207 | 0.01118 | -0.0508 | -107.9606
-13 | -1.1667 | 0.01065 | -0.0489 | -109.5493
-12.5 | -1.1236 | 0.01021 | -0.0473 | -110.049
-12 | -1.0817 | 0.00969 | -0.0455 | -111.6305
-11.5 | -1.0364 | 0.00937 | -0.0441 | -110.6083
-11 | -0.9944 | 0.00902 | -0.0419 | -110.2439
-10.5 | -0.9456 | 0.00868 | -0.0412 | -108.9401
-10 | -0.8952 | 0.00832 | -0.0407 | -107.5962
-9.5 | -0.8454 | 0.00792 | -0.0401 | -106.7424
-9 | -0.7938 | 0.00761 | -0.0398 | -104.3101
-8.5 | -0.7421 | 0.0073 | -0.0396 | -101.6575
-8 | -0.69 | 0.00699 | -0.0393 | -98.7124
-7.5 | -0.6374 | 0.00671 | -0.0392 | -94.9925
-7 | -0.5818 | 0.00653 | -0.0396 | -89.0965
-6.5 | -0.5266 | 0.00633 | -0.0399 | -83.1912
-6 | -0.4705 | 0.00615 | -0.0404 | -76.5041
-5.5 | -0.4122 | 0.00597 | -0.0415 | -69.0452
-5 | -0.3524 | 0.00584 | -0.0427 | -60.3425
-4.5 | -0.2846 | 0.00571 | -0.0459 | -49.8424
-4 | -0.2292 | 0.00557 | -0.0462 | -41.149
-3.5 | -0.1728 | 0.00549 | -0.0467 | -31.4754
-3 | -0.1188 | 0.00537 | -0.0466 | -22.1229
-2.5 | -0.0648 | 0.00529 | -0.0465 | -12.2495
-2 | -0.0123 | 0.00522 | -0.046 | -2.3563
-1.5 | 0.0349 | 0.00497 | -0.0444 | 7.0221
-1 | 0.0804 | 0.00482 | -0.0425 | 16.6805
-0.5 | 0.1262 | 0.00467 | -0.0405 | 27.0236
0 | 0.1626 | 0.00456 | -0.0366 | 35.6579
0.5 | 0.1884 | 0.0049 | -0.0304 | 38.449
1 | 0.2221 | 0.00493 | -0.0259 | 45.0507
1.5 | 0.2789 | 0.00478 | -0.0266 | 58.3473
2 | 0.3238 | 0.00523 | -0.0247 | 61.912
2.5 | 0.3815 | 0.00561 | -0.0258 | 68.0036
3 | 0.4518 | 0.00605 | -0.0299 | 74.6777
3.5 | 0.5129 | 0.0063 | -0.0316 | 81.4127
4 | 0.5707 | 0.00649 | -0.0325 | 87.9353
4.5 | 0.6257 | 0.00668 | -0.0328 | 93.6677
5 | 0.6771 | 0.00689 | -0.0323 | 98.2729
5.5 | 0.7268 | 0.00708 | -0.0314 | 102.6554
6 | 0.7777 | 0.0073 | -0.0309 | 106.5342
6.5 | 0.8288 | 0.00751 | -0.0304 | 110.3595
7 | 0.8787 | 0.00777 | -0.0297 | 113.0888
7.5 | 0.9285 | 0.00803 | -0.0291 | 115.6289
8 | 0.9781 | 0.00827 | -0.0284 | 118.2709
8.5 | 1.0234 | 0.00863 | -0.0269 | 118.5863
9 | 1.0676 | 0.00903 | -0.0253 | 118.2281
9.5 | 1.1092 | 0.00952 | -0.0233 | 116.5126
10 | 1.1513 | 0.01 | -0.0215 | 115.13
10.5 | 1.1934 | 0.01048 | -0.0198 | 113.874
11 | 1.2341 | 0.01103 | -0.018 | 111.8858
11.5 | 1.2743 | 0.0116 | -0.0162 | 109.8534
12 | 1.313 | 0.01225 | -0.0142 | 107.1837
12.5 | 1.3516 | 0.01293 | -0.0124 | 104.5321
13 | 1.3855 | 0.01383 | -0.0101 | 100.1808
13.5 | 1.4235 | 0.01456 | -0.0085 | 97.7679
14.5 | 1.4999 | 0.01649 | -0.0062 | 90.9582
15 | 1.5299 | 0.0177 | -0.0038 | 86.435
15.5 | 1.5605 | 0.01889 | -0.0017 | 82.6098
16 | 1.5831 | 0.02063 | 0.0012 | 76.7378
16.5 | 1.6094 | 0.02218 | 0.0034 | 72.5609
17 | 1.6337 | 0.02397 | 0.0056 | 68.156
17.5 | 1.656 | 0.02595 | 0.0077 | 63.815
18 | 1.6796 | 0.02791 | 0.0095 | 60.1791
19 | 1.701 | 0.03404 | 0.0141 | 49.9706
20 | 1.7469 | 0.03872 | 0.0159 | 45.1162

## 139. Re 18M Mach 0.10 (1)
BIGFOIL.COM POLAR EXPORT
NACA65A216
NACA65A216 |  |  |  | Cl Max: | 1.353 | at alpha= | 12.5 | deg
JavaFoil+Calcfoil stall+Eppler ext transition |  |  |  | L/D Max: | 124.702 | at alpha= | 9 | deg
Re: | 18000000 |  |  | Cd Min: | 0.00536 | at alpha= | -1 | deg
Mach: | 0.1 |  |  | Cl=0 at alpha= | -1.6371 | deg
|  |  |  | @ Cl=0.1, Cd= | 0.0053668
|  |  |  | @ Cl=0.4, Cd= | 0.0057455
|  |  |  | @ Cl=0.6, Cd= | 0.0071318
alpha (deg) | Cl | Cd | Cm | Cl/Cd
-19 | -0.785 | 0.12751 | -0.001 | -6.156
-18.5 | -0.814 | 0.11841 | -0.002 | -6.877
-18 | -0.856 | 0.096 | -0.002 | -8.922
-17.5 | -0.886 | 0.08738 | -0.003 | -10.138
-17 | -0.959 | 0.05033 | -0.004 | -19.048
-16.5 | -0.985 | 0.04576 | -0.005 | -21.517
-16 | -1.035 | 0.02973 | -0.007 | -34.813
-15.5 | -1.052 | 0.02562 | -0.008 | -41.056
-15 | -1.066 | 0.02159 | -0.009 | -49.358
-14.5 | -1.074 | 0.01864 | -0.01 | -57.632
-14 | -1.086 | 0.01517 | -0.011 | -71.578
-13.5 | -1.083 | 0.01397 | -0.012 | -77.507
-13 | -1.074 | 0.01314 | -0.013 | -81.706
-12.5 | -1.061 | 0.01221 | -0.014 | -86.886
-12 | -1.042 | 0.01152 | -0.015 | -90.507
-11.5 | -1.021 | 0.01094 | -0.016 | -93.274
-11 | -0.998 | 0.01046 | -0.017 | -95.45
-10.5 | -0.965 | 0.00999 | -0.019 | -96.601
-10 | -0.928 | 0.00947 | -0.02 | -98.022
-9.5 | -0.887 | 0.00911 | -0.021 | -97.393
-9 | -0.843 | 0.00871 | -0.022 | -96.81
-8.5 | -0.797 | 0.00838 | -0.023 | -95.07
-8 | -0.747 | 0.00799 | -0.024 | -93.578
-7.5 | -0.696 | 0.00772 | -0.025 | -90.085
-7 | -0.642 | 0.00745 | -0.026 | -86.17
-6.5 | -0.586 | 0.0072 | -0.027 | -81.474
-6 | -0.529 | 0.00703 | -0.028 | -75.265
-5.5 | -0.471 | 0.00685 | -0.029 | -68.794
-5 | -0.412 | 0.00666 | -0.03 | -61.833
-4.5 | -0.351 | 0.00653 | -0.032 | -53.843
-4 | -0.291 | 0.00639 | -0.033 | -45.488
-3.5 | -0.229 | 0.00631 | -0.034 | -36.334
-3 | -0.168 | 0.00622 | -0.035 | -27.018
-2.5 | -0.106 | 0.00613 | -0.036 | -17.349
-2 | -0.045 | 0.00606 | -0.037 | -7.353
-1.5 | 0.017 | 0.00606 | -0.038 | 2.864
-1 | 0.079 | 0.00536 | -0.039 | 14.805
-0.5 | 0.141 | 0.00538 | -0.04 | 26.253
0 | 0.203 | 0.00541 | -0.042 | 37.551
0.5 | 0.265 | 0.00552 | -0.043 | 48.099
1 | 0.327 | 0.00554 | -0.044 | 59.022
1.5 | 0.389 | 0.00571 | -0.045 | 68.185
2 | 0.451 | 0.00591 | -0.046 | 76.36
2.5 | 0.511 | 0.00686 | -0.047 | 74.557
3 | 0.572 | 0.00704 | -0.048 | 81.252
3.5 | 0.633 | 0.00724 | -0.049 | 87.434
4 | 0.693 | 0.00742 | -0.05 | 93.382
4.5 | 0.753 | 0.00759 | -0.051 | 99.133
5 | 0.812 | 0.00786 | -0.052 | 103.283
5.5 | 0.87 | 0.00807 | -0.053 | 107.811
6 | 0.927 | 0.00832 | -0.055 | 111.437
6.5 | 0.981 | 0.00867 | -0.056 | 113.206
7 | 1.034 | 0.00891 | -0.057 | 116.081
7.5 | 1.085 | 0.0093 | -0.058 | 116.651
8 | 1.134 | 0.00994 | -0.059 | 114.026
8.5 | 1.18 | 0.01041 | -0.06 | 113.362
9 | 1.217 | 0.00976 | -0.061 | 124.702
9.5 | 1.25 | 0.0111 | -0.061 | 112.578
10 | 1.279 | 0.01161 | -0.062 | 110.138
10.5 | 1.304 | 0.01221 | -0.063 | 106.786
11 | 1.324 | 0.01275 | -0.064 | 103.832
11.5 | 1.339 | 0.01339 | -0.065 | 99.996
12 | 1.349 | 0.01401 | -0.066 | 96.306
12.5 | 1.353 | 0.01477 | -0.067 | 91.616
13 | 1.352 | 0.0156 | -0.067 | 86.66
13.5 | 1.345 | 0.01664 | -0.068 | 80.859
14 | 1.333 | 0.01782 | -0.069 | 74.791
14.5 | 1.314 | 0.01925 | -0.069 | 68.299
15 | 1.292 | 0.0208 | -0.07 | 62.11
15.5 | 1.264 | 0.02312 | -0.07 | 54.665
16 | 1.233 | 0.02546 | -0.071 | 48.427
16.5 | 1.197 | 0.02846 | -0.071 | 42.062
17 | 1.156 | 0.03282 | -0.071 | 35.233
17.5 | 1.103 | 0.04149 | -0.07 | 26.593

## 140. Re 18M Mach 0.10 (2)
BIGFOIL.COM POLAR EXPORT
NACA65A216
NACA65A216 |  |  |  | Cl Max: | 1.7399 | at alpha= | 20 | deg
XFOIL ncrit=9 |  |  |  | L/D Max: | 117.989 | at alpha= | 8.5 | deg
Re: | 18000000 |  |  | Cd Min: | 0.0414 | at alpha= | 20 | deg
Mach: | 0.1 |  |  | Cl=0 at alpha= | -1.8713 | deg
|  |  |  | @ Cl=0.1, Cd= | 0.0047679
|  |  |  | @ Cl=0.4, Cd= | 0.0057288
|  |  |  | @ Cl=0.6, Cd= | 0.0066161
alpha (deg) | Cl | Cd | Cm | Cl/Cd
-20 | -1.615 | 0.02922 | -0.0744 | -55.2704
-19.5 | -1.5923 | 0.02701 | -0.0733 | -58.9522
-19 | -1.575 | 0.0246 | -0.0717 | -64.0244
-18.5 | -1.5545 | 0.02248 | -0.0699 | -69.1504
-17.5 | -1.4887 | 0.01887 | -0.0694 | -78.8924
-17 | -1.461 | 0.01752 | -0.0673 | -83.3904
-16.5 | -1.4295 | 0.01631 | -0.0654 | -87.6456
-16 | -1.3982 | 0.01517 | -0.0634 | -92.1688
-15.5 | -1.3622 | 0.01428 | -0.0616 | -95.3922
-15 | -1.3264 | 0.01342 | -0.0596 | -98.8376
-14 | -1.2488 | 0.01209 | -0.0559 | -103.292
-13.5 | -1.2112 | 0.0114 | -0.0535 | -106.2456
-13 | -1.1709 | 0.01084 | -0.0514 | -108.0166
-12.5 | -1.1283 | 0.01037 | -0.0495 | -108.8042
-12 | -1.0864 | 0.00981 | -0.0475 | -110.7441
-11.5 | -1.0397 | 0.00947 | -0.0462 | -109.7888
-11 | -0.9967 | 0.00909 | -0.0441 | -109.648
-10.5 | -0.9507 | 0.00876 | -0.0425 | -108.5274
-10 | -0.8998 | 0.0084 | -0.042 | -107.119
-9.5 | -0.8497 | 0.008 | -0.0413 | -106.2125
-9 | -0.7978 | 0.00767 | -0.0408 | -104.0156
-8.5 | -0.7458 | 0.00735 | -0.0405 | -101.4694
-8 | -0.6934 | 0.00703 | -0.0401 | -98.6344
-7.5 | -0.6406 | 0.00674 | -0.0399 | -95.0445
-7 | -0.5849 | 0.00656 | -0.0402 | -89.1616
-6.5 | -0.5291 | 0.00636 | -0.0405 | -83.1918
-6 | -0.4729 | 0.00617 | -0.0409 | -76.6451
-5.5 | -0.4142 | 0.00599 | -0.0419 | -69.1486
-5 | -0.3544 | 0.00585 | -0.0431 | -60.5812
-4.5 | -0.2859 | 0.00572 | -0.0463 | -49.9825
-4 | -0.2303 | 0.00558 | -0.0465 | -41.2724
-3.5 | -0.1736 | 0.0055 | -0.047 | -31.5636
-3 | -0.1193 | 0.00538 | -0.0469 | -22.1747
-2.5 | -0.065 | 0.0053 | -0.0468 | -12.2642
-2 | -0.0122 | 0.00522 | -0.0463 | -2.3372
-1.5 | 0.0352 | 0.00498 | -0.0447 | 7.0683
-1 | 0.081 | 0.00483 | -0.0427 | 16.7702
-0.5 | 0.1269 | 0.00468 | -0.0407 | 27.1154
0 | 0.1633 | 0.00456 | -0.0367 | 35.8114
0.5 | 0.1892 | 0.00489 | -0.0304 | 38.6912
1 | 0.2224 | 0.00494 | -0.0259 | 45.0202
1.5 | 0.2799 | 0.00478 | -0.0266 | 58.5565
2 | 0.3253 | 0.00523 | -0.0248 | 62.1989
2.5 | 0.3833 | 0.00562 | -0.0259 | 68.2028
3 | 0.4539 | 0.00608 | -0.0299 | 74.6546
3.5 | 0.5149 | 0.00632 | -0.0315 | 81.4715
4 | 0.5727 | 0.00652 | -0.0323 | 87.8374
4.5 | 0.6267 | 0.00671 | -0.0323 | 93.3979
5 | 0.6775 | 0.00691 | -0.0316 | 98.0463
5.5 | 0.7282 | 0.0071 | -0.0308 | 102.5634
6 | 0.7797 | 0.00733 | -0.0303 | 106.3711
6.5 | 0.8312 | 0.00755 | -0.0298 | 110.0927
7 | 0.8815 | 0.00781 | -0.0291 | 112.8681
7.5 | 0.9317 | 0.00807 | -0.0284 | 115.4523
8 | 0.981 | 0.00833 | -0.0275 | 117.7671
8.5 | 1.0265 | 0.0087 | -0.026 | 117.9885
9 | 1.0707 | 0.00911 | -0.0242 | 117.5302
9.5 | 1.112 | 0.00964 | -0.0221 | 115.3527
10 | 1.1544 | 0.01012 | -0.0202 | 114.0711
10.5 | 1.1961 | 0.01065 | -0.0183 | 112.3099
11 | 1.2368 | 0.01122 | -0.0164 | 110.2317
11.5 | 1.2774 | 0.01182 | -0.0145 | 108.0711
12 | 1.3172 | 0.01247 | -0.0126 | 105.6295
12.5 | 1.3557 | 0.01319 | -0.0106 | 102.7824
13 | 1.3892 | 0.01417 | -0.0081 | 98.0381
13.5 | 1.427 | 0.01495 | -0.0064 | 95.4515
14.5 | 1.5031 | 0.01703 | -0.0038 | 88.2619
15 | 1.531 | 0.01841 | -0.001 | 83.1613
15.5 | 1.5637 | 0.01959 | 0.001 | 79.8213
16 | 1.5842 | 0.02153 | 0.0041 | 73.581
16.5 | 1.6106 | 0.02319 | 0.0063 | 69.4524
17 | 1.6357 | 0.02505 | 0.0085 | 65.2974
17.5 | 1.6547 | 0.02735 | 0.0109 | 60.5009
18 | 1.6806 | 0.02931 | 0.0125 | 57.3388
18.5 | 1.6842 | 0.03299 | 0.0154 | 51.0518
19 | 1.6991 | 0.03597 | 0.0172 | 47.2366
19.5 | 1.7169 | 0.03886 | 0.0184 | 44.1817
20 | 1.7399 | 0.0414 | 0.0192 | 42.0266

## 141. Re 18M Mach 0.25 (1)
BIGFOIL.COM POLAR EXPORT
NACA65A216
NACA65A216 |  |  |  | Cl Max: | 1.296 | at alpha= | 11 | deg
JavaFoil+Calcfoil stall+Eppler ext transition |  |  |  | L/D Max: | 116.613 | at alpha= | 8 | deg
Re: | 18000000 |  |  | Cd Min: | 0.00538 | at alpha= | -1 | deg
Mach: | 0.25 |  |  | Cl=0 at alpha= | -1.6406 | deg
|  |  |  | @ Cl=0.1, Cd= | 0.0053914
|  |  |  | @ Cl=0.4, Cd= | 0.00576
|  |  |  | @ Cl=0.6, Cd= | 0.0072329
alpha (deg) | Cl | Cd | Cm | Cl/Cd
-17 | -0.592 | 0.12365 | -0.003 | -4.788
-16.5 | -0.65 | 0.11498 | -0.004 | -5.652
-16 | -0.7 | 0.10949 | -0.004 | -6.39
-15.5 | -0.74 | 0.0993 | -0.005 | -7.455
-15 | -0.781 | 0.08391 | -0.006 | -9.302
-14.5 | -0.876 | 0.03773 | -0.009 | -23.233
-14 | -0.912 | 0.03002 | -0.01 | -30.39
-13.5 | -0.959 | 0.0194 | -0.012 | -49.455
-13 | -0.978 | 0.01664 | -0.013 | -58.762
-12.5 | -0.992 | 0.0143 | -0.014 | -69.378
-12 | -0.994 | 0.0128 | -0.015 | -77.676
-11.5 | -0.986 | 0.01197 | -0.017 | -82.368
-11 | -0.971 | 0.01123 | -0.018 | -86.499
-10.5 | -0.954 | 0.0106 | -0.019 | -89.956
-10 | -0.927 | 0.01019 | -0.02 | -91.005
-9.5 | -0.892 | 0.00959 | -0.021 | -92.997
-9 | -0.852 | 0.00911 | -0.022 | -93.538
-8.5 | -0.808 | 0.00869 | -0.023 | -93.055
-8 | -0.761 | 0.00832 | -0.025 | -91.447
-7.5 | -0.71 | 0.00792 | -0.026 | -89.636
-7 | -0.656 | 0.00762 | -0.027 | -86.191
-6.5 | -0.6 | 0.00739 | -0.028 | -81.286
-6 | -0.543 | 0.00716 | -0.029 | -75.76
-5.5 | -0.483 | 0.00698 | -0.03 | -69.291
-5 | -0.423 | 0.00677 | -0.031 | -62.431
-4.5 | -0.361 | 0.00663 | -0.032 | -54.389
-4 | -0.298 | 0.00648 | -0.034 | -46.044
-3.5 | -0.236 | 0.00637 | -0.035 | -36.989
-3 | -0.173 | 0.00627 | -0.036 | -27.54
-2.5 | -0.109 | 0.00617 | -0.037 | -17.697
-2 | -0.046 | 0.00614 | -0.038 | -7.454
-1.5 | 0.018 | 0.0061 | -0.039 | 2.925
-1 | 0.082 | 0.00538 | -0.04 | 15.145
-0.5 | 0.145 | 0.00542 | -0.042 | 26.81
0 | 0.209 | 0.00544 | -0.043 | 38.437
0.5 | 0.273 | 0.00554 | -0.044 | 49.237
1 | 0.336 | 0.00562 | -0.045 | 59.87
1.5 | 0.4 | 0.00576 | -0.046 | 69.449
2 | 0.463 | 0.006 | -0.047 | 77.297
2.5 | 0.525 | 0.007 | -0.048 | 75.079
3 | 0.588 | 0.0072 | -0.049 | 81.653
3.5 | 0.65 | 0.00737 | -0.051 | 88.248
4 | 0.712 | 0.00757 | -0.052 | 94.012
4.5 | 0.773 | 0.00783 | -0.053 | 98.745
5 | 0.833 | 0.00806 | -0.054 | 103.458
5.5 | 0.893 | 0.00837 | -0.055 | 106.744
6 | 0.95 | 0.00863 | -0.056 | 110.016
6.5 | 1.005 | 0.009 | -0.057 | 111.688
7 | 1.058 | 0.00929 | -0.058 | 113.841
7.5 | 1.108 | 0.00972 | -0.059 | 113.945
8 | 1.152 | 0.00988 | -0.06 | 116.613
8.5 | 1.193 | 0.01071 | -0.061 | 111.314
9 | 1.226 | 0.0113 | -0.062 | 108.536
9.5 | 1.254 | 0.01182 | -0.063 | 106.108
10 | 1.275 | 0.01244 | -0.064 | 102.48
10.5 | 1.29 | 0.01307 | -0.065 | 98.64
11 | 1.296 | 0.01386 | -0.066 | 93.494
11.5 | 1.294 | 0.01458 | -0.066 | 88.747
12 | 1.284 | 0.01562 | -0.067 | 82.16
12.5 | 1.264 | 0.0167 | -0.068 | 75.646
13 | 1.233 | 0.01807 | -0.069 | 68.219
13.5 | 1.192 | 0.01996 | -0.069 | 59.737
14 | 1.143 | 0.02194 | -0.07 | 52.117
14.5 | 1.073 | 0.02782 | -0.069 | 38.583
15 | 1.004 | 0.03308 | -0.069 | 30.336
15.5 | 0.853 | 0.08181 | -0.056 | 10.424
16 | 0.769 | 0.10661 | -0.048 | 7.211

## 142. Re 18M Mach 0.25 (2)
BIGFOIL.COM POLAR EXPORT
NACA65A216
NACA65A216 |  |  |  | Cl Max: | 1.7073 | at alpha= | 20 | deg
XFOIL ncrit=9 |  |  |  | L/D Max: | 115.168 | at alpha= | 8 | deg
Re: | 18000000 |  |  | Cd Min: | 0.05673 | at alpha= | 20 | deg
Mach: | 0.25 |  |  | Cl=0 at alpha= | -1.8768 | deg
|  |  |  | @ Cl=0.1, Cd= | 0.0048061
|  |  |  | @ Cl=0.4, Cd= | 0.0057265
|  |  |  | @ Cl=0.6, Cd= | 0.0067093
alpha (deg) | Cl | Cd | Cm | Cl/Cd
-20 | -1.5489 | 0.04647 | -0.0929 | -33.3312
-19.5 | -1.5523 | 0.04078 | -0.093 | -38.0652
-19 | -1.5424 | 0.03657 | -0.0923 | -42.1766
-18.5 | -1.5335 | 0.03251 | -0.091 | -47.1701
-18 | -1.5187 | 0.02912 | -0.0893 | -52.1532
-17 | -1.4716 | 0.02293 | -0.0872 | -64.1779
-16.5 | -1.4463 | 0.02085 | -0.0844 | -69.3669
-16 | -1.4179 | 0.01895 | -0.0817 | -74.8232
-15.5 | -1.3841 | 0.01742 | -0.0791 | -79.4546
-15 | -1.3493 | 0.01601 | -0.0765 | -84.2786
-14.5 | -1.3116 | 0.01484 | -0.0739 | -88.3827
-14 | -1.2713 | 0.01387 | -0.0713 | -91.6583
-13.5 | -1.2352 | 0.01278 | -0.0681 | -96.651
-13 | -1.1923 | 0.01204 | -0.0655 | -99.0282
-12.5 | -1.1501 | 0.01133 | -0.0626 | -101.5093
-12 | -1.1092 | 0.0106 | -0.0595 | -104.6415
-11.5 | -1.0623 | 0.01012 | -0.0571 | -104.9704
-11 | -1.0162 | 0.00957 | -0.0546 | -106.186
-10.5 | -0.9672 | 0.00915 | -0.0526 | -105.7049
-10 | -0.9189 | 0.00879 | -0.0504 | -104.5392
-9.5 | -0.8714 | 0.00846 | -0.0481 | -103.0024
-9 | -0.8201 | 0.008 | -0.0466 | -102.5125
-8.5 | -0.7652 | 0.00766 | -0.0458 | -99.8956
-7.5 | -0.6569 | 0.00696 | -0.0442 | -94.3822
-7 | -0.6011 | 0.00669 | -0.0438 | -89.8505
-6.5 | -0.5427 | 0.0065 | -0.0439 | -83.4923
-6 | -0.4852 | 0.00628 | -0.0439 | -77.2611
-5.5 | -0.4258 | 0.00608 | -0.0444 | -70.0329
-4.5 | -0.2954 | 0.00579 | -0.048 | -51.019
-4 | -0.2359 | 0.00564 | -0.0486 | -41.8262
-3.5 | -0.178 | 0.00554 | -0.0488 | -32.13
-3 | -0.1217 | 0.00544 | -0.0487 | -22.3713
-2.5 | -0.0664 | 0.00533 | -0.0483 | -12.4578
-2 | -0.0119 | 0.00526 | -0.0478 | -2.2624
-1.5 | 0.0364 | 0.00501 | -0.046 | 7.2655
-1 | 0.0846 | 0.00486 | -0.0441 | 17.4074
-0.5 | 0.1303 | 0.0047 | -0.0417 | 27.7234
0.5 | 0.192 | 0.00486 | -0.0306 | 39.5062
1 | 0.224 | 0.00494 | -0.0254 | 45.3441
1.5 | 0.2859 | 0.00476 | -0.0267 | 60.063
2 | 0.3337 | 0.00521 | -0.025 | 64.0499
2.5 | 0.3992 | 0.00572 | -0.0275 | 69.7902
3 | 0.4622 | 0.00623 | -0.0293 | 74.1894
3.5 | 0.5205 | 0.00643 | -0.0298 | 80.9487
4 | 0.5758 | 0.00662 | -0.0296 | 86.9789
4.5 | 0.63 | 0.00682 | -0.0291 | 92.3754
5 | 0.6847 | 0.00703 | -0.0287 | 97.3969
5.5 | 0.7383 | 0.00725 | -0.028 | 101.8345
6 | 0.7923 | 0.0075 | -0.0274 | 105.64
6.5 | 0.8451 | 0.00775 | -0.0266 | 109.0452
7 | 0.8958 | 0.00804 | -0.0254 | 111.4179
7.5 | 0.9462 | 0.00834 | -0.024 | 113.4532
8 | 0.9962 | 0.00865 | -0.0226 | 115.1676
8.5 | 1.0396 | 0.0092 | -0.0201 | 113
9 | 1.0844 | 0.00971 | -0.0178 | 111.6787
9.5 | 1.127 | 0.01032 | -0.0153 | 109.2054
10 | 1.1712 | 0.01088 | -0.0131 | 107.6471
10.5 | 1.212 | 0.01162 | -0.0104 | 104.3029
11 | 1.2545 | 0.01232 | -0.008 | 101.8263
11.5 | 1.2963 | 0.01309 | -0.0056 | 99.0298
12 | 1.3363 | 0.01397 | -0.0031 | 95.655
12.5 | 1.3737 | 0.01503 | -0.0003 | 91.3972
13 | 1.4088 | 0.01625 | 0.0026 | 86.6954
13.5 | 1.4433 | 0.01729 | 0.0056 | 83.476
14 | 1.4869 | 0.01885 | 0.0064 | 78.8806
14.5 | 1.521 | 0.0203 | 0.0091 | 74.9261
15 | 1.5441 | 0.02244 | 0.0128 | 68.8102
15.5 | 1.5735 | 0.02433 | 0.0155 | 64.6732
16 | 1.5985 | 0.02661 | 0.0185 | 60.0714
16.5 | 1.6195 | 0.02923 | 0.0213 | 55.4054
17 | 1.638 | 0.03223 | 0.0241 | 50.8222
17.5 | 1.6544 | 0.03546 | 0.0266 | 46.6554
18 | 1.6739 | 0.03865 | 0.0285 | 43.3092
18.5 | 1.6774 | 0.04327 | 0.0308 | 38.7659
19 | 1.6815 | 0.04806 | 0.0324 | 34.9875
19.5 | 1.6923 | 0.05254 | 0.0333 | 32.2097
20 | 1.7073 | 0.05673 | 0.034 | 30.0952

## 143. Re 18M Mach 0.50 (1)
BIGFOIL.COM POLAR EXPORT
NACA65A216
NACA65A216 |  |  |  | Cl Max: | 1.21 | at alpha= | 20 | deg
JavaFoil+Calcfoil stall+Eppler ext transition |  |  |  | L/D Max: | 106.705 | at alpha= | 5.5 | deg
Re: | 18000000 |  |  | Cd Min: | 0.00555 | at alpha= | -0.5 | deg
Mach: | 0.5 |  |  | Cl=0 at alpha= | -1.6408 | deg
|  |  |  | @ Cl=0.1, Cd= | 0.0061962
|  |  |  | @ Cl=0.4, Cd= | 0.0059376
|  |  |  | @ Cl=0.6, Cd= | 0.0076777
alpha (deg) | Cl | Cd | Cm | Cl/Cd
-20 | -1.034 | 0.17591 | 0 | -5.876
-19.5 | -1.005 | 0.17255 | 0 | -5.822
-19 | -0.976 | 0.16692 | -0.001 | -5.845
-18.5 | -0.951 | 0.15207 | -0.002 | -6.254
-18 | -0.922 | 0.14798 | -0.002 | -6.229
-17.5 | -0.892 | 0.14339 | -0.003 | -6.223
-17 | -0.864 | 0.13712 | -0.003 | -6.304
-16.5 | -0.837 | 0.12947 | -0.004 | -6.461
-16 | -0.809 | 0.12 | -0.005 | -6.744
-15.5 | -0.785 | 0.10514 | -0.006 | -7.465
-15 | -0.755 | 0.10493 | -0.006 | -7.191
-14.5 | -0.726 | 0.09967 | -0.007 | -7.286
-14 | -0.7 | 0.09003 | -0.007 | -7.778
-13.5 | -0.696 | 0.06723 | -0.01 | -10.347
-13 | -0.734 | 0.0275 | -0.014 | -26.693
-12.5 | -0.726 | 0.01835 | -0.016 | -39.579
-12 | -0.585 | 0.08022 | -0.009 | -7.297
-11.5 | -0.558 | 0.07379 | -0.01 | -7.56
-11 | -0.532 | 0.06616 | -0.012 | -8.048
-10.5 | -0.5 | 0.07204 | -0.011 | -6.947
-10 | -0.473 | 0.06479 | -0.012 | -7.308
-9.5 | -0.453 | 0.05307 | -0.015 | -8.533
-9 | -0.483 | 0.01858 | -0.023 | -25.98
-8.5 | -0.687 | 0.01171 | -0.026 | -58.661
-8 | -0.745 | 0.01046 | -0.027 | -71.266
-7.5 | -0.738 | 0.0097 | -0.029 | -76.038
-7 | -0.702 | 0.00891 | -0.03 | -78.736
-6.5 | -0.653 | 0.00834 | -0.031 | -78.236
-6 | -0.596 | 0.00794 | -0.033 | -75.064
-5.5 | -0.535 | 0.00759 | -0.034 | -70.463
-5 | -0.469 | 0.00736 | -0.035 | -63.712
-4.5 | -0.401 | 0.00712 | -0.036 | -56.35
-4 | -0.332 | 0.00694 | -0.038 | -47.873
-3.5 | -0.263 | 0.00676 | -0.039 | -38.852
-3 | -0.193 | 0.00657 | -0.04 | -29.329
-2.5 | -0.122 | 0.00648 | -0.041 | -18.826
-2 | -0.051 | 0.00639 | -0.043 | -8.001
-1.5 | 0.02 | 0.00632 | -0.044 | 3.156
-1 | 0.091 | 0.00629 | -0.045 | 14.502
-0.5 | 0.162 | 0.00555 | -0.046 | 29.273
0 | 0.234 | 0.00556 | -0.048 | 42.031
0.5 | 0.305 | 0.00572 | -0.049 | 53.279
1 | 0.376 | 0.00587 | -0.05 | 64.058
1.5 | 0.447 | 0.00607 | -0.052 | 73.672
2 | 0.518 | 0.00736 | -0.053 | 70.388
2.5 | 0.587 | 0.00764 | -0.054 | 76.74
3 | 0.656 | 0.00784 | -0.055 | 83.693
3.5 | 0.725 | 0.00817 | -0.057 | 88.737
4 | 0.793 | 0.00853 | -0.058 | 92.926
4.5 | 0.86 | 0.00881 | -0.059 | 97.627
5 | 0.925 | 0.00928 | -0.06 | 99.696
5.5 | 0.985 | 0.00923 | -0.061 | 106.705
6 | 1.038 | 0.01006 | -0.062 | 103.153
6.5 | 1.086 | 0.01056 | -0.063 | 102.797
7 | 1.124 | 0.01153 | -0.064 | 97.5
7.5 | 1.149 | 0.01229 | -0.065 | 93.528
8 | 1.15 | 0.01325 | -0.066 | 86.775
8.5 | 1.099 | 0.01453 | -0.067 | 75.634
9 | 0.728 | 0.01612 | -0.068 | 45.163
9.5 | 0.631 | 0.06136 | -0.04 | 10.282
10 | 0.657 | 0.06443 | -0.039 | 10.2
10.5 | 0.683 | 0.07252 | -0.037 | 9.412
11 | 0.855 | 0.01904 | -0.072 | 44.92
11.5 | 0.833 | 0.03382 | -0.067 | 24.625
12 | 0.767 | 0.08323 | -0.041 | 9.212
12.5 | 0.951 | 0.02123 | -0.075 | 44.772
13 | 0.978 | 0.02352 | -0.076 | 41.581
13.5 | 0.993 | 0.02911 | -0.075 | 34.102
14 | 0.989 | 0.04211 | -0.072 | 23.482
14.5 | 0.941 | 0.08138 | -0.06 | 11.558
15 | 0.933 | 0.11256 | -0.047 | 8.292
15.5 | 0.961 | 0.12183 | -0.048 | 7.886
16 | 0.988 | 0.12876 | -0.049 | 7.671
16.5 | 1.019 | 0.13438 | -0.052 | 7.58
17 | 1.052 | 0.13494 | -0.055 | 7.795
17.5 | 1.075 | 0.15024 | -0.054 | 7.158
18 | 1.1 | 0.16229 | -0.054 | 6.779
18.5 | 1.132 | 0.16026 | -0.057 | 7.061
19 | 1.161 | 0.16815 | -0.059 | 6.905
19.5 | 1.183 | 0.19042 | -0.057 | 6.21
20 | 1.21 | 0.19806 | -0.058 | 6.109

## 144. Re 18M Mach 0.50 (2)
BIGFOIL.COM POLAR EXPORT
NACA65A216
NACA65A216 |  |  |  | Cl Max: | 1.2847 | at alpha= | 11 | deg
XFOIL ncrit=9 |  |  |  | L/D Max: | 95.6402 | at alpha= | 7 | deg
Re: | 18000000 |  |  | Cd Min: | 0.10407 | at alpha= | -15 | deg
Mach: | 0.5 |  |  | Cl=0 at alpha= | -1.9306 | deg
|  |  |  | @ Cl=0.1, Cd= | 0.0050631
|  |  |  | @ Cl=0.4, Cd= | 0.0058136
|  |  |  | @ Cl=0.6, Cd= | 0.00727
alpha (deg) | Cl | Cd | Cm | Cl/Cd
-15 | -0.6773 | 0.10407 | -0.0803 | -6.5081
-14.5 | -0.699 | 0.09203 | -0.0875 | -7.5953
-14 | -0.7187 | 0.08 | -0.0949 | -8.9838
-13.5 | -0.7345 | 0.06877 | -0.1025 | -10.6805
-13 | -0.7623 | 0.05733 | -0.11 | -13.2967
-12.5 | -0.7918 | 0.04744 | -0.1152 | -16.6906
-12 | -0.8276 | 0.03846 | -0.1177 | -21.5185
-11.5 | -0.8708 | 0.03027 | -0.1172 | -28.7678
-11 | -0.9009 | 0.02379 | -0.1137 | -37.8689
-10.5 | -0.9336 | 0.01768 | -0.107 | -52.8054
-10 | -0.951 | 0.01305 | -0.0978 | -72.8736
-9.5 | -0.9274 | 0.01082 | -0.0897 | -85.7116
-9 | -0.8813 | 0.00967 | -0.0832 | -91.1375
-8.5 | -0.826 | 0.00896 | -0.0781 | -92.1875
-8 | -0.7674 | 0.00844 | -0.0737 | -90.9242
-7.5 | -0.7064 | 0.00799 | -0.0703 | -88.4105
-7 | -0.6467 | 0.00758 | -0.0669 | -85.3166
-6.5 | -0.5934 | 0.00714 | -0.0626 | -83.1092
-6 | -0.5315 | 0.00687 | -0.0601 | -77.3654
-5.5 | -0.4664 | 0.00657 | -0.0587 | -70.9893
-5 | -0.4005 | 0.00633 | -0.0576 | -63.2701
-4.5 | -0.332 | 0.00613 | -0.0575 | -54.1599
-4 | -0.2617 | 0.00596 | -0.0579 | -43.9094
-3.5 | -0.1913 | 0.00581 | -0.0586 | -32.926
-3 | -0.1293 | 0.00566 | -0.0576 | -22.8445
-2.5 | -0.0682 | 0.00553 | -0.0564 | -12.3327
-2 | -0.0082 | 0.00543 | -0.0552 | -1.5101
-1.5 | 0.0509 | 0.00532 | -0.0538 | 9.5677
-1 | 0.1006 | 0.00506 | -0.0505 | 19.8814
-0.5 | 0.1465 | 0.0048 | -0.0464 | 30.5208
0 | 0.1777 | 0.00448 | -0.0391 | 39.6652
0.5 | 0.2005 | 0.00454 | -0.0301 | 44.163
1 | 0.222 | 0.00488 | -0.0212 | 45.4918
1.5 | 0.3024 | 0.00469 | -0.0247 | 64.4776
2 | 0.36 | 0.00539 | -0.0238 | 66.7904
2.5 | 0.4261 | 0.00609 | -0.0248 | 69.9672
3 | 0.4765 | 0.00671 | -0.022 | 71.0134
3.5 | 0.5361 | 0.00698 | -0.0207 | 76.8052
4.5 | 0.6573 | 0.00753 | -0.0184 | 87.2908
5 | 0.7164 | 0.00785 | -0.0167 | 91.2611
5.5 | 0.7721 | 0.00829 | -0.0143 | 93.1363
6 | 0.8298 | 0.00873 | -0.0122 | 95.0515
6.5 | 0.8854 | 0.00926 | -0.0096 | 95.6156
7 | 0.9411 | 0.00984 | -0.0068 | 95.6402
7.5 | 0.9928 | 0.01061 | -0.0034 | 93.5721
8 | 1.0453 | 0.01142 | 0.0003 | 91.5324
8.5 | 1.0889 | 0.01268 | 0.0048 | 85.8754
9 | 1.1413 | 0.01372 | 0.0085 | 83.1851
9.5 | 1.1917 | 0.01493 | 0.0126 | 79.8192
10 | 1.2373 | 0.01647 | 0.0174 | 75.1245
10.5 | 1.2783 | 0.01838 | 0.0228 | 69.5484
11 | 1.2847 | 0.02219 | 0.031 | 57.8954
11.5 | 1.2039 | 0.03094 | 0.043 | 38.9108
12 | 1.1691 | 0.03827 | 0.0484 | 30.5487
12.5 | 1.1677 | 0.04401 | 0.0508 | 26.5326
13 | 1.1276 | 0.05342 | 0.0515 | 21.1082
13.5 | 1.0854 | 0.06176 | 0.0545 | 17.5745
14 | 1.0666 | 0.0747 | 0.0448 | 14.2784
14.5 | 1.0466 | 0.08536 | 0.0401 | 12.261

## 145. Re 20M Mach 0.00 (1)
BIGFOIL.COM POLAR EXPORT
NACA65A216
NACA65A216 |  |  |  | Cl Max: | 1.367 | at alpha= | 13 | deg
JavaFoil+Calcfoil stall+Eppler ext transition |  |  |  | L/D Max: | 122.612 | at alpha= | 9 | deg
Re: | 20000000 |  |  | Cd Min: | 0.0055 | at alpha= | -0.5 | deg
Mach: | 0 |  |  | Cl=0 at alpha= | -1.6393 | deg
|  |  |  | @ Cl=0.1, Cd= | 0.0055132
|  |  |  | @ Cl=0.4, Cd= | 0.0059587
|  |  |  | @ Cl=0.6, Cd= | 0.0070511
alpha (deg) | Cl | Cd | Cm | Cl/Cd
-19 | -0.841 | 0.11569 | -0.001 | -7.27
-18.5 | -0.871 | 0.10403 | -0.002 | -8.369
-18 | -0.93 | 0.06869 | -0.003 | -13.54
-17.5 | -0.982 | 0.04742 | -0.004 | -20.707
-17 | -1.022 | 0.0357 | -0.005 | -28.615
-16.5 | -1.053 | 0.02895 | -0.006 | -36.363
-16 | -1.076 | 0.02472 | -0.007 | -43.508
-15.5 | -1.086 | 0.02203 | -0.008 | -49.313
-15 | -1.094 | 0.01927 | -0.009 | -56.773
-14.5 | -1.103 | 0.01608 | -0.01 | -68.576
-14 | -1.104 | 0.01425 | -0.011 | -77.509
-13.5 | -1.097 | 0.0133 | -0.012 | -82.505
-13 | -1.085 | 0.01257 | -0.013 | -86.254
-12.5 | -1.069 | 0.01176 | -0.014 | -90.9
-12 | -1.049 | 0.01116 | -0.015 | -93.966
-11.5 | -1.028 | 0.01035 | -0.016 | -99.344
-11 | -1 | 0.01017 | -0.017 | -98.283
-10.5 | -0.965 | 0.00964 | -0.018 | -100.079
-10 | -0.927 | 0.00924 | -0.019 | -100.351
-9.5 | -0.886 | 0.00888 | -0.021 | -99.715
-9 | -0.841 | 0.0085 | -0.022 | -98.966
-8.5 | -0.794 | 0.00819 | -0.023 | -97.004
-8 | -0.745 | 0.00788 | -0.024 | -94.56
-7.5 | -0.693 | 0.00758 | -0.025 | -91.376
-7 | -0.639 | 0.0073 | -0.026 | -87.62
-6.5 | -0.584 | 0.0071 | -0.027 | -82.25
-6 | -0.527 | 0.00694 | -0.028 | -75.89
-5.5 | -0.469 | 0.00674 | -0.029 | -69.564
-5 | -0.41 | 0.00661 | -0.03 | -61.992
-4.5 | -0.35 | 0.00644 | -0.031 | -54.259
-4 | -0.289 | 0.00631 | -0.033 | -45.815
-3.5 | -0.228 | 0.00622 | -0.034 | -36.694
-3 | -0.167 | 0.00617 | -0.035 | -27.105
-2.5 | -0.106 | 0.00609 | -0.036 | -17.37
-2 | -0.044 | 0.00606 | -0.037 | -7.318
-1.5 | 0.017 | 0.00604 | -0.038 | 2.857
-1 | 0.079 | 0.00552 | -0.039 | 14.312
-0.5 | 0.141 | 0.0055 | -0.04 | 25.568
0 | 0.202 | 0.00562 | -0.041 | 35.987
0.5 | 0.264 | 0.00564 | -0.042 | 46.77
1 | 0.326 | 0.0057 | -0.044 | 57.126
1.5 | 0.387 | 0.00577 | -0.045 | 67.092
2 | 0.449 | 0.00667 | -0.046 | 67.316
2.5 | 0.509 | 0.00678 | -0.047 | 74.987
3 | 0.569 | 0.00698 | -0.048 | 81.587
3.5 | 0.63 | 0.00712 | -0.049 | 88.485
4 | 0.69 | 0.00728 | -0.05 | 94.755
4.5 | 0.749 | 0.00745 | -0.051 | 100.621
5 | 0.808 | 0.00772 | -0.052 | 104.649
5.5 | 0.866 | 0.00794 | -0.053 | 109.147
6 | 0.922 | 0.00814 | -0.054 | 113.244
6.5 | 0.977 | 0.00847 | -0.055 | 115.36
7 | 1.03 | 0.00871 | -0.056 | 118.195
7.5 | 1.081 | 0.00908 | -0.057 | 119.094
8 | 1.13 | 0.00971 | -0.058 | 116.396
8.5 | 1.176 | 0.01011 | -0.059 | 116.284
9 | 1.215 | 0.00991 | -0.06 | 122.612
9.5 | 1.25 | 0.01079 | -0.061 | 115.896
10 | 1.28 | 0.01127 | -0.062 | 113.577
10.5 | 1.305 | 0.01185 | -0.063 | 110.177
11 | 1.327 | 0.01234 | -0.064 | 107.516
11.5 | 1.344 | 0.01296 | -0.065 | 103.731
12 | 1.357 | 0.01354 | -0.065 | 100.241
12.5 | 1.364 | 0.01426 | -0.066 | 95.682
13 | 1.367 | 0.01499 | -0.067 | 91.175
13.5 | 1.364 | 0.01598 | -0.068 | 85.334
14 | 1.356 | 0.017 | -0.069 | 79.768
14.5 | 1.342 | 0.01817 | -0.069 | 73.885
15 | 1.324 | 0.01971 | -0.07 | 67.175
15.5 | 1.302 | 0.02157 | -0.07 | 60.351
16 | 1.277 | 0.02337 | -0.071 | 54.629
16.5 | 1.248 | 0.02558 | -0.071 | 48.795
17 | 1.215 | 0.02865 | -0.071 | 42.413
17.5 | 1.173 | 0.03385 | -0.071 | 34.64
18 | 1.127 | 0.03976 | -0.071 | 28.35

## 146. Re 20M Mach 0.00 (2)
BIGFOIL.COM POLAR EXPORT
NACA65A216
NACA65A216 |  |  |  | Cl Max: | 1.754 | at alpha= | 20 | deg
XFOIL ncrit=9 |  |  |  | L/D Max: | 120.688 | at alpha= | 8 | deg
Re: | 20000000 |  |  | Cd Min: | 0.03803 | at alpha= | 20 | deg
Mach: | 0 |  |  | Cl=0 at alpha= | -1.8673 | deg
|  |  |  | @ Cl=0.1, Cd= | 0.0047993
|  |  |  | @ Cl=0.4, Cd= | 0.0057175
|  |  |  | @ Cl=0.6, Cd= | 0.0064918
alpha (deg) | Cl | Cd | Cm | Cl/Cd
-20 | -1.6288 | 0.02632 | -0.0698 | -61.8845
-19.5 | -1.6054 | 0.02441 | -0.0687 | -65.7681
-19 | -1.584 | 0.02243 | -0.0672 | -70.6197
-18 | -1.5283 | 0.01887 | -0.0654 | -80.991
-17.5 | -1.4958 | 0.0175 | -0.0646 | -85.4743
-17 | -1.4662 | 0.0163 | -0.0628 | -89.9509
-16.5 | -1.4339 | 0.01526 | -0.0611 | -93.9646
-16 | -1.4011 | 0.01429 | -0.0592 | -98.0476
-15.5 | -1.3652 | 0.0135 | -0.0575 | -101.1259
-15 | -1.3292 | 0.01274 | -0.0556 | -104.3328
-14.5 | -1.2911 | 0.01211 | -0.0537 | -106.6144
-14 | -1.2512 | 0.01157 | -0.052 | -108.1417
-13.5 | -1.2124 | 0.01098 | -0.05 | -110.4189
-13 | -1.1715 | 0.01049 | -0.048 | -111.6778
-12.5 | -1.1278 | 0.01006 | -0.0466 | -112.1074
-12 | -1.0865 | 0.00953 | -0.0446 | -114.0084
-11.5 | -1.0411 | 0.00924 | -0.0432 | -112.6732
-11 | -0.9989 | 0.00887 | -0.0411 | -112.6156
-10.5 | -0.9489 | 0.00853 | -0.0406 | -111.2427
-10 | -0.8983 | 0.00819 | -0.0401 | -109.6825
-9.5 | -0.848 | 0.00781 | -0.0397 | -108.5787
-9 | -0.7961 | 0.00751 | -0.0394 | -106.0053
-8.5 | -0.7445 | 0.0072 | -0.0391 | -103.4028
-8 | -0.6921 | 0.0069 | -0.0389 | -100.3043
-7.5 | -0.6393 | 0.00662 | -0.0388 | -96.571
-7 | -0.5845 | 0.00643 | -0.0391 | -90.902
-6.5 | -0.5283 | 0.00626 | -0.0396 | -84.393
-6 | -0.4723 | 0.00607 | -0.0401 | -77.8089
-5.5 | -0.4152 | 0.00588 | -0.0408 | -70.6122
-4.5 | -0.2867 | 0.00563 | -0.0455 | -50.9236
-4 | -0.2301 | 0.0055 | -0.046 | -41.8364
-3.5 | -0.1744 | 0.0054 | -0.0463 | -32.2963
-3 | -0.1196 | 0.00532 | -0.0464 | -22.4812
-2.5 | -0.0658 | 0.00523 | -0.0463 | -12.5813
-2 | -0.0129 | 0.00515 | -0.0459 | -2.5049
-1.5 | 0.0357 | 0.00497 | -0.0446 | 7.1831
-0.5 | 0.1261 | 0.00473 | -0.0405 | 26.6596
0 | 0.1603 | 0.00468 | -0.0361 | 34.2521
0.5 | 0.1873 | 0.00507 | -0.0301 | 36.9428
1 | 0.2174 | 0.00514 | -0.0249 | 42.2957
1.5 | 0.2748 | 0.00489 | -0.0256 | 56.1963
2 | 0.3195 | 0.00528 | -0.0237 | 60.5114
2.5 | 0.3806 | 0.00561 | -0.0256 | 67.8431
3 | 0.4546 | 0.00602 | -0.0305 | 75.515
3.5 | 0.5158 | 0.00621 | -0.0322 | 83.0596
4 | 0.5729 | 0.0064 | -0.033 | 89.5156
4.5 | 0.629 | 0.00659 | -0.0335 | 95.4476
5 | 0.6818 | 0.00679 | -0.0333 | 100.4124
5.5 | 0.7312 | 0.00698 | -0.0323 | 104.7564
6 | 0.7816 | 0.0072 | -0.0317 | 108.5556
6.5 | 0.832 | 0.00741 | -0.031 | 112.2807
7 | 0.8824 | 0.00766 | -0.0305 | 115.1958
7.5 | 0.9321 | 0.00791 | -0.0297 | 117.8382
8 | 0.9824 | 0.00814 | -0.0292 | 120.688
8.5 | 1.0273 | 0.00852 | -0.0276 | 120.5751
9 | 1.0717 | 0.0089 | -0.0261 | 120.4157
9.5 | 1.113 | 0.0094 | -0.024 | 118.4043
10 | 1.1565 | 0.00982 | -0.0224 | 117.7699
10.5 | 1.1981 | 0.01032 | -0.0206 | 116.095
11 | 1.2387 | 0.01085 | -0.0187 | 114.1659
11.5 | 1.2791 | 0.01141 | -0.0169 | 112.1034
12 | 1.3188 | 0.012 | -0.0151 | 109.9
12.5 | 1.3579 | 0.01265 | -0.0133 | 107.3439
13 | 1.3914 | 0.01357 | -0.0108 | 102.535
13.5 | 1.4293 | 0.01432 | -0.0092 | 99.8115
14 | 1.4643 | 0.01507 | -0.0072 | 97.1666
14.5 | 1.5058 | 0.0161 | -0.0068 | 93.528
15 | 1.5351 | 0.01737 | -0.0044 | 88.3765
15.5 | 1.5681 | 0.01843 | -0.0025 | 85.0841
16 | 1.5898 | 0.02019 | 0.0005 | 78.742
16.5 | 1.6164 | 0.0217 | 0.0027 | 74.4885
17 | 1.6418 | 0.02339 | 0.0049 | 70.1924
17.5 | 1.6626 | 0.02545 | 0.0072 | 65.3281
18 | 1.6882 | 0.02723 | 0.0089 | 61.9978
18.5 | 1.6945 | 0.03052 | 0.0118 | 55.521
19 | 1.7106 | 0.03322 | 0.0136 | 51.4931
19.5 | 1.7292 | 0.03582 | 0.0149 | 48.2747
20 | 1.754 | 0.03803 | 0.0157 | 46.1215

## 147. Re 20M Mach 0.10 (1)
BIGFOIL.COM POLAR EXPORT
NACA65A216
NACA65A216 |  |  |  | Cl Max: | 1.354 | at alpha= | 12.5 | deg
JavaFoil+Calcfoil stall+Eppler ext transition |  |  |  | L/D Max: | 121.28 | at alpha= | 9 | deg
Re: | 20000000 |  |  | Cd Min: | 0.00552 | at alpha= | -0.5 | deg
Mach: | 0.1 |  |  | Cl=0 at alpha= | -1.6371 | deg
|  |  |  | @ Cl=0.1, Cd= | 0.0055332
|  |  |  | @ Cl=0.4, Cd= | 0.0059297
|  |  |  | @ Cl=0.6, Cd= | 0.0070543
alpha (deg) | Cl | Cd | Cm | Cl/Cd
-19 | -0.785 | 0.12706 | -0.001 | -6.179
-18.5 | -0.817 | 0.1155 | -0.002 | -7.071
-18 | -0.863 | 0.08967 | -0.002 | -9.626
-17.5 | -0.895 | 0.07965 | -0.003 | -11.239
-17 | -0.969 | 0.04455 | -0.005 | -21.755
-16.5 | -0.994 | 0.04101 | -0.005 | -24.237
-16 | -1.039 | 0.02798 | -0.007 | -37.14
-15.5 | -1.056 | 0.02434 | -0.008 | -43.367
-15 | -1.069 | 0.02072 | -0.009 | -51.575
-14.5 | -1.076 | 0.01803 | -0.01 | -59.684
-14 | -1.088 | 0.01474 | -0.011 | -73.839
-13.5 | -1.084 | 0.01364 | -0.012 | -79.515
-13 | -1.074 | 0.01292 | -0.013 | -83.16
-12.5 | -1.061 | 0.01198 | -0.014 | -88.623
-12 | -1.043 | 0.01134 | -0.015 | -91.965
-11.5 | -1.023 | 0.01072 | -0.016 | -95.366
-11 | -0.998 | 0.01024 | -0.017 | -97.477
-10.5 | -0.965 | 0.00979 | -0.019 | -98.571
-10 | -0.928 | 0.00934 | -0.02 | -99.395
-9.5 | -0.887 | 0.00893 | -0.021 | -99.368
-9 | -0.843 | 0.00858 | -0.022 | -98.298
-8.5 | -0.797 | 0.00826 | -0.023 | -96.468
-8 | -0.747 | 0.00789 | -0.024 | -94.689
-7.5 | -0.696 | 0.0076 | -0.025 | -91.589
-7 | -0.642 | 0.00735 | -0.026 | -87.34
-6.5 | -0.587 | 0.00711 | -0.027 | -82.544
-6 | -0.529 | 0.00695 | -0.028 | -76.168
-5.5 | -0.471 | 0.00679 | -0.029 | -69.437
-5 | -0.412 | 0.00661 | -0.03 | -62.269
-4.5 | -0.351 | 0.00646 | -0.032 | -54.369
-4 | -0.291 | 0.00635 | -0.033 | -45.772
-3.5 | -0.229 | 0.00626 | -0.034 | -36.666
-3 | -0.168 | 0.00618 | -0.035 | -27.157
-2.5 | -0.106 | 0.00609 | -0.036 | -17.47
-2 | -0.045 | 0.00606 | -0.037 | -7.355
-1.5 | 0.017 | 0.00606 | -0.038 | 2.866
-1 | 0.079 | 0.00554 | -0.039 | 14.322
-0.5 | 0.141 | 0.00552 | -0.04 | 25.594
0 | 0.203 | 0.00562 | -0.042 | 36.167
0.5 | 0.265 | 0.00567 | -0.043 | 46.747
1 | 0.327 | 0.0057 | -0.044 | 57.439
1.5 | 0.389 | 0.00577 | -0.045 | 67.453
2 | 0.451 | 0.00667 | -0.046 | 67.597
2.5 | 0.511 | 0.00683 | -0.047 | 74.819
3 | 0.572 | 0.00699 | -0.048 | 81.878
3.5 | 0.633 | 0.00713 | -0.049 | 88.791
4 | 0.693 | 0.00729 | -0.05 | 95.089
4.5 | 0.753 | 0.00752 | -0.051 | 100.049
5 | 0.812 | 0.00774 | -0.052 | 104.903
5.5 | 0.87 | 0.00795 | -0.053 | 109.537
6 | 0.927 | 0.00824 | -0.055 | 112.416
6.5 | 0.981 | 0.00849 | -0.056 | 115.56
7 | 1.034 | 0.00883 | -0.057 | 117.185
7.5 | 1.085 | 0.00911 | -0.058 | 119.09
8 | 1.134 | 0.00984 | -0.059 | 115.185
8.5 | 1.18 | 0.01018 | -0.06 | 115.956
9 | 1.218 | 0.01004 | -0.061 | 121.28
9.5 | 1.251 | 0.01093 | -0.061 | 114.514
10 | 1.28 | 0.01147 | -0.062 | 111.557
10.5 | 1.304 | 0.01199 | -0.063 | 108.817
11 | 1.325 | 0.01251 | -0.064 | 105.893
11.5 | 1.34 | 0.01314 | -0.065 | 101.96
12 | 1.35 | 0.0138 | -0.066 | 97.805
12.5 | 1.354 | 0.01457 | -0.067 | 92.935
13 | 1.353 | 0.01538 | -0.067 | 87.977
13.5 | 1.346 | 0.01634 | -0.068 | 82.417
14 | 1.334 | 0.01752 | -0.069 | 76.118
14.5 | 1.315 | 0.0191 | -0.069 | 68.846
15 | 1.293 | 0.02041 | -0.07 | 63.348
15.5 | 1.266 | 0.02246 | -0.07 | 56.34
16 | 1.235 | 0.02468 | -0.071 | 50.028
16.5 | 1.2 | 0.02749 | -0.071 | 43.641
17 | 1.153 | 0.03364 | -0.071 | 34.287
17.5 | 1.108 | 0.03921 | -0.07 | 28.264

## 148. Re 20M Mach 0.10 (2)
BIGFOIL.COM POLAR EXPORT
NACA65A216
NACA65A216 |  |  |  | Cl Max: | 1.7485 | at alpha= | 20 | deg
XFOIL ncrit=9 |  |  |  | L/D Max: | 120.366 | at alpha= | 8 | deg
Re: | 20000000 |  |  | Cd Min: | 0.04057 | at alpha= | 20 | deg
Mach: | 0.1 |  |  | Cl=0 at alpha= | -1.864 | deg
|  |  |  | @ Cl=0.1, Cd= | 0.0047889
|  |  |  | @ Cl=0.4, Cd= | 0.0057192
|  |  |  | @ Cl=0.6, Cd= | 0.0065152
alpha (deg) | Cl | Cd | Cm | Cl/Cd
-20 | -1.624 | 0.02849 | -0.0741 | -57.0025
-19.5 | -1.601 | 0.02633 | -0.0731 | -60.8052
-19 | -1.5817 | 0.02406 | -0.0715 | -65.7398
-18.5 | -1.5601 | 0.02195 | -0.0699 | -71.0752
-18 | -1.5303 | 0.02005 | -0.0692 | -76.3242
-17.5 | -1.4995 | 0.01835 | -0.0683 | -81.7166
-17 | -1.4707 | 0.01702 | -0.0664 | -86.4101
-16.5 | -1.4387 | 0.01586 | -0.0645 | -90.7125
-16 | -1.406 | 0.01479 | -0.0625 | -95.0642
-15.5 | -1.3703 | 0.0139 | -0.0606 | -98.5827
-15 | -1.3343 | 0.01308 | -0.0586 | -102.0107
-14 | -1.256 | 0.0118 | -0.0548 | -106.4407
-13 | -1.1758 | 0.01067 | -0.0506 | -110.1968
-12.5 | -1.1328 | 0.01021 | -0.0488 | -110.95
-12 | -1.091 | 0.00965 | -0.0467 | -113.057
-11.5 | -1.0438 | 0.00935 | -0.0454 | -111.6364
-11 | -1.0023 | 0.00895 | -0.043 | -111.9888
-10.5 | -0.954 | 0.00861 | -0.0419 | -110.8014
-10 | -0.9032 | 0.00826 | -0.0413 | -109.3462
-9.5 | -0.8522 | 0.00789 | -0.0408 | -108.0101
-9 | -0.8003 | 0.00756 | -0.0404 | -105.8598
-8.5 | -0.748 | 0.00726 | -0.04 | -103.0303
-8 | -0.6952 | 0.00696 | -0.0398 | -99.8851
-7.5 | -0.6425 | 0.00665 | -0.0395 | -96.6165
-7 | -0.5875 | 0.00645 | -0.0397 | -91.0853
-6.5 | -0.531 | 0.00628 | -0.0402 | -84.5541
-6 | -0.4746 | 0.00609 | -0.0406 | -77.931
-5.5 | -0.4174 | 0.00589 | -0.0412 | -70.8659
-5 | -0.3552 | 0.00577 | -0.043 | -61.5598
-4.5 | -0.2884 | 0.00564 | -0.0458 | -51.1348
-4 | -0.2312 | 0.00551 | -0.0464 | -41.9601
-3.5 | -0.1753 | 0.00541 | -0.0466 | -32.403
-3 | -0.1201 | 0.00532 | -0.0467 | -22.5752
-2.5 | -0.066 | 0.00523 | -0.0466 | -12.6195
-2 | -0.0128 | 0.00515 | -0.0462 | -2.4854
-1 | 0.0813 | 0.00483 | -0.0428 | 16.8323
-0.5 | 0.1268 | 0.00473 | -0.0407 | 26.8076
0 | 0.1609 | 0.00468 | -0.0362 | 34.3803
0.5 | 0.1878 | 0.00506 | -0.0301 | 37.1146
1 | 0.2177 | 0.00514 | -0.0248 | 42.3541
1.5 | 0.2761 | 0.00487 | -0.0257 | 56.694
2.5 | 0.3825 | 0.00562 | -0.0257 | 68.0605
3 | 0.4566 | 0.00604 | -0.0305 | 75.596
3.5 | 0.5177 | 0.00623 | -0.0321 | 83.0979
4 | 0.5749 | 0.00643 | -0.0328 | 89.409
4.5 | 0.6309 | 0.00662 | -0.0332 | 95.3021
5 | 0.682 | 0.00681 | -0.0325 | 100.1468
5.5 | 0.7321 | 0.00701 | -0.0316 | 104.4365
6 | 0.7836 | 0.00722 | -0.0311 | 108.5319
6.5 | 0.8345 | 0.00745 | -0.0304 | 112.0134
7 | 0.8852 | 0.00769 | -0.0298 | 115.1105
7.5 | 0.9353 | 0.00795 | -0.0291 | 117.6478
8 | 0.9858 | 0.00819 | -0.0284 | 120.3663
8.5 | 1.0297 | 0.00861 | -0.0266 | 119.5935
9 | 1.0744 | 0.00899 | -0.0249 | 119.5106
9.5 | 1.1158 | 0.00951 | -0.0227 | 117.3291
10 | 1.1596 | 0.00994 | -0.0211 | 116.66
10.5 | 1.2007 | 0.01048 | -0.0191 | 114.5706
11 | 1.242 | 0.01102 | -0.0172 | 112.7042
11.5 | 1.2833 | 0.01159 | -0.0154 | 110.7248
12 | 1.323 | 0.01222 | -0.0134 | 108.2651
12.5 | 1.3615 | 0.01294 | -0.0114 | 105.2164
13 | 1.3949 | 0.0139 | -0.0088 | 100.3525
13.5 | 1.4328 | 0.01471 | -0.0071 | 97.4031
14 | 1.466 | 0.01547 | -0.0046 | 94.7641
14.5 | 1.5103 | 0.01658 | -0.0045 | 91.0917
15 | 1.5373 | 0.01802 | -0.0017 | 85.3108
15.5 | 1.5722 | 0.01907 | 0.0001 | 82.4436
16 | 1.5926 | 0.02099 | 0.0033 | 75.8742
16.5 | 1.6193 | 0.02259 | 0.0056 | 71.6822
17 | 1.6445 | 0.02441 | 0.0078 | 67.3699
17.5 | 1.661 | 0.02686 | 0.0105 | 61.8392
18 | 1.6888 | 0.02864 | 0.012 | 58.9665
18.5 | 1.6958 | 0.03202 | 0.0149 | 52.9606
19 | 1.71 | 0.03501 | 0.0167 | 48.8432
19.5 | 1.728 | 0.03784 | 0.018 | 45.666
20 | 1.7485 | 0.04057 | 0.019 | 43.0983

## 149. Re 20M Mach 0.25 (1)
BIGFOIL.COM POLAR EXPORT
NACA65A216
NACA65A216 |  |  |  | Cl Max: | 1.297 | at alpha= | 11 | deg
JavaFoil+Calcfoil stall+Eppler ext transition |  |  |  | L/D Max: | 123.987 | at alpha= | 8.5 | deg
Re: | 20000000 |  |  | Cd Min: | 0.00554 | at alpha= | -0.5 | deg
Mach: | 0.25 |  |  | Cl=0 at alpha= | -1.6406 | deg
|  |  |  | @ Cl=0.1, Cd= | 0.0059543
|  |  |  | @ Cl=0.4, Cd= | 0.00586
|  |  |  | @ Cl=0.6, Cd= | 0.007131
alpha (deg) | Cl | Cd | Cm | Cl/Cd
-17 | -0.592 | 0.12277 | -0.003 | -4.826
-16.5 | -0.65 | 0.11367 | -0.004 | -5.722
-16 | -0.7 | 0.1088 | -0.004 | -6.434
-15.5 | -0.742 | 0.09758 | -0.005 | -7.599
-15 | -0.785 | 0.08003 | -0.007 | -9.811
-14.5 | -0.873 | 0.03935 | -0.009 | -22.171
-14 | -0.919 | 0.02741 | -0.01 | -33.539
-13.5 | -0.962 | 0.01864 | -0.012 | -51.605
-13 | -0.98 | 0.01605 | -0.013 | -61.069
-12.5 | -0.994 | 0.01392 | -0.014 | -71.379
-12 | -0.995 | 0.01254 | -0.015 | -79.363
-11.5 | -0.987 | 0.01173 | -0.017 | -84.1
-11 | -0.972 | 0.01103 | -0.018 | -88.14
-10.5 | -0.956 | 0.01019 | -0.019 | -93.77
-10 | -0.927 | 0.00998 | -0.02 | -92.896
-9.5 | -0.892 | 0.00943 | -0.021 | -94.595
-9 | -0.852 | 0.00898 | -0.022 | -94.893
-8.5 | -0.808 | 0.00857 | -0.023 | -94.292
-8 | -0.761 | 0.00827 | -0.025 | -91.954
-7.5 | -0.71 | 0.00782 | -0.026 | -90.73
-7 | -0.656 | 0.00751 | -0.027 | -87.369
-6.5 | -0.6 | 0.00732 | -0.028 | -82.061
-6 | -0.543 | 0.00707 | -0.029 | -76.786
-5.5 | -0.483 | 0.00692 | -0.03 | -69.836
-5 | -0.423 | 0.00674 | -0.031 | -62.705
-4.5 | -0.361 | 0.00655 | -0.032 | -55.11
-4 | -0.298 | 0.00641 | -0.034 | -46.542
-3.5 | -0.236 | 0.00631 | -0.035 | -37.334
-3 | -0.173 | 0.00622 | -0.036 | -27.745
-2.5 | -0.109 | 0.00617 | -0.037 | -17.71
-2 | -0.046 | 0.00613 | -0.038 | -7.464
-1.5 | 0.018 | 0.00607 | -0.039 | 2.94
-1 | 0.082 | 0.00612 | -0.04 | 13.312
-0.5 | 0.145 | 0.00554 | -0.042 | 26.205
0 | 0.209 | 0.00566 | -0.043 | 36.931
0.5 | 0.273 | 0.0057 | -0.044 | 47.843
1 | 0.336 | 0.00577 | -0.045 | 58.31
1.5 | 0.4 | 0.00586 | -0.046 | 68.192
2 | 0.463 | 0.00678 | -0.047 | 68.389
2.5 | 0.525 | 0.00694 | -0.048 | 75.673
3 | 0.588 | 0.0071 | -0.049 | 82.837
3.5 | 0.65 | 0.00726 | -0.051 | 89.512
4 | 0.712 | 0.0075 | -0.052 | 94.864
4.5 | 0.773 | 0.00768 | -0.053 | 100.596
5 | 0.833 | 0.00792 | -0.054 | 105.253
5.5 | 0.893 | 0.00822 | -0.055 | 108.578
6 | 0.95 | 0.00855 | -0.056 | 111.089
6.5 | 1.005 | 0.00881 | -0.057 | 114.018
7 | 1.058 | 0.0092 | -0.058 | 114.967
7.5 | 1.108 | 0.00955 | -0.059 | 116.047
8 | 1.153 | 0.00967 | -0.06 | 119.248
8.5 | 1.194 | 0.00963 | -0.061 | 123.987
9 | 1.227 | 0.01108 | -0.062 | 110.746
9.5 | 1.255 | 0.0116 | -0.063 | 108.202
10 | 1.276 | 0.01222 | -0.064 | 104.457
10.5 | 1.29 | 0.01283 | -0.065 | 100.567
11 | 1.297 | 0.0136 | -0.066 | 95.363
11.5 | 1.295 | 0.01432 | -0.066 | 90.464
12 | 1.284 | 0.01538 | -0.067 | 83.524
12.5 | 1.264 | 0.01643 | -0.068 | 76.945
13 | 1.234 | 0.01781 | -0.069 | 69.276
13.5 | 1.193 | 0.01948 | -0.069 | 61.262
14 | 1.145 | 0.02147 | -0.07 | 53.325
14.5 | 1.077 | 0.02664 | -0.069 | 40.421
15 | 1.009 | 0.03121 | -0.069 | 32.319
15.5 | 0.869 | 0.07081 | -0.059 | 12.268
16 | 0.771 | 0.10429 | -0.049 | 7.391

## 150. Re 20M Mach 0.25 (2)
BIGFOIL.COM POLAR EXPORT
NACA65A216
NACA65A216 |  |  |  | Cl Max: | 1.7221 | at alpha= | 20 | deg
XFOIL ncrit=9 |  |  |  | L/D Max: | 117.765 | at alpha= | 8 | deg
Re: | 20000000 |  |  | Cd Min: | 0.05532 | at alpha= | 20 | deg
Mach: | 0.25 |  |  | Cl=0 at alpha= | -1.8826 | deg
|  |  |  | @ Cl=0.1, Cd= | 0.0048174
|  |  |  | @ Cl=0.4, Cd= | 0.0057231
|  |  |  | @ Cl=0.6, Cd= | 0.006606
alpha (deg) | Cl | Cd | Cm | Cl/Cd
-20 | -1.5712 | 0.04445 | -0.0936 | -35.3476
-19.5 | -1.5716 | 0.03914 | -0.0933 | -40.1533
-19 | -1.5604 | 0.03509 | -0.0925 | -44.4685
-18.5 | -1.5446 | 0.03158 | -0.0911 | -48.9107
-17.5 | -1.5043 | 0.02477 | -0.0893 | -60.7307
-17 | -1.4854 | 0.02222 | -0.0863 | -66.8497
-16.5 | -1.4584 | 0.0202 | -0.0836 | -72.198
-16 | -1.427 | 0.01847 | -0.0811 | -77.2604
-15.5 | -1.3942 | 0.0169 | -0.0784 | -82.497
-15 | -1.3589 | 0.01554 | -0.0757 | -87.4453
-14.5 | -1.3207 | 0.01442 | -0.073 | -91.5881
-14 | -1.2803 | 0.01348 | -0.0704 | -94.9777
-13.5 | -1.2429 | 0.01246 | -0.0672 | -99.7512
-13 | -1.2 | 0.01175 | -0.0645 | -102.1277
-12.5 | -1.1562 | 0.01111 | -0.0618 | -104.0684
-12 | -1.1143 | 0.01043 | -0.0587 | -106.836
-11.5 | -1.0669 | 0.00997 | -0.0564 | -107.011
-11 | -1.0203 | 0.00943 | -0.054 | -108.1972
-10.5 | -0.9715 | 0.00902 | -0.0519 | -107.7051
-10 | -0.9243 | 0.00866 | -0.0494 | -106.7321
-9.5 | -0.8757 | 0.00831 | -0.0473 | -105.3791
-9 | -0.8228 | 0.00789 | -0.0461 | -104.2839
-8.5 | -0.7679 | 0.00755 | -0.0453 | -101.7086
-8 | -0.7134 | 0.00721 | -0.0445 | -98.9459
-7.5 | -0.6592 | 0.00687 | -0.0438 | -95.9534
-7 | -0.6037 | 0.00659 | -0.0433 | -91.6085
-6.5 | -0.5455 | 0.0064 | -0.0434 | -85.2344
-6 | -0.4866 | 0.00621 | -0.0437 | -78.3575
-5.5 | -0.4285 | 0.006 | -0.0438 | -71.4167
-5 | -0.3656 | 0.00584 | -0.0451 | -62.6027
-4.5 | -0.2998 | 0.0057 | -0.0471 | -52.5965
-4 | -0.237 | 0.00557 | -0.0484 | -42.5494
-3.5 | -0.1797 | 0.00545 | -0.0485 | -32.9725
-3 | -0.1227 | 0.00537 | -0.0485 | -22.8492
-2.5 | -0.0675 | 0.00526 | -0.0481 | -12.8327
-2 | -0.0124 | 0.00519 | -0.0478 | -2.3892
-1.5 | 0.0404 | 0.0051 | -0.0469 | 7.9216
-1 | 0.0852 | 0.00486 | -0.0443 | 17.5309
-0.5 | 0.1304 | 0.00473 | -0.0418 | 27.5687
0.5 | 0.1895 | 0.00505 | -0.03 | 37.5248
1.5 | 0.2817 | 0.00485 | -0.0257 | 58.0825
2 | 0.3256 | 0.0053 | -0.0232 | 61.434
2.5 | 0.3965 | 0.0057 | -0.0269 | 69.5614
3 | 0.4663 | 0.00616 | -0.0302 | 75.6981
3.5 | 0.5239 | 0.00635 | -0.0305 | 82.5039
4 | 0.5791 | 0.00653 | -0.0302 | 88.683
4.5 | 0.6341 | 0.00673 | -0.0299 | 94.2199
5 | 0.6882 | 0.00693 | -0.0293 | 99.3074
5.5 | 0.7408 | 0.00717 | -0.0285 | 103.3194
6 | 0.7959 | 0.00739 | -0.0281 | 107.6996
6.5 | 0.8487 | 0.00765 | -0.0273 | 110.9412
7 | 0.9004 | 0.00792 | -0.0262 | 113.6869
7.5 | 0.9496 | 0.00824 | -0.0246 | 115.2427
8 | 1.001 | 0.0085 | -0.0235 | 117.7647
8.5 | 1.0426 | 0.0091 | -0.0206 | 114.5714
9 | 1.0885 | 0.00956 | -0.0185 | 113.8598
9.5 | 1.1323 | 0.01013 | -0.0161 | 111.7769
10 | 1.1764 | 0.01069 | -0.0139 | 110.0468
10.5 | 1.218 | 0.01139 | -0.0113 | 106.9359
11 | 1.2609 | 0.01206 | -0.0089 | 104.5522
11.5 | 1.303 | 0.01282 | -0.0065 | 101.6381
12 | 1.3431 | 0.01368 | -0.0039 | 98.1798
12.5 | 1.3801 | 0.01474 | -0.001 | 93.6296
13 | 1.4162 | 0.01588 | 0.0018 | 89.1814
13.5 | 1.4526 | 0.01709 | 0.0044 | 84.9971
14.5 | 1.5289 | 0.01979 | 0.0086 | 77.2562
15 | 1.5528 | 0.02187 | 0.0121 | 71.0014
15.5 | 1.5816 | 0.02376 | 0.015 | 66.5657
16 | 1.6072 | 0.02599 | 0.018 | 61.8392
16.5 | 1.6279 | 0.02858 | 0.021 | 56.9594
17 | 1.6467 | 0.03152 | 0.0238 | 52.243
17.5 | 1.6631 | 0.03474 | 0.0264 | 47.8728
18 | 1.6852 | 0.03771 | 0.0283 | 44.6884
18.5 | 1.6905 | 0.04214 | 0.0306 | 40.1163
19 | 1.6944 | 0.04685 | 0.0324 | 36.1665
19.5 | 1.7081 | 0.05105 | 0.0334 | 33.4594
20 | 1.7221 | 0.05532 | 0.0341 | 31.1298

## 151. Re 20M Mach 0.50 (1)
BIGFOIL.COM POLAR EXPORT
NACA65A216
NACA65A216 |  |  |  | Cl Max: | 1.21 | at alpha= | 20 | deg
JavaFoil+Calcfoil stall+Eppler ext transition |  |  |  | L/D Max: | 108.775 | at alpha= | 5.5 | deg
Re: | 20000000 |  |  | Cd Min: | 0.0057 | at alpha= | -0.5 | deg
Mach: | 0.5 |  |  | Cl=0 at alpha= | -1.6408 | deg
|  |  |  | @ Cl=0.1, Cd= | 0.0062414
|  |  |  | @ Cl=0.4, Cd= | 0.0060276
|  |  |  | @ Cl=0.6, Cd= | 0.0075596
alpha (deg) | Cl | Cd | Cm | Cl/Cd
-20 | -1.033 | 0.18022 | 0 | -5.733
-19.5 | -1.005 | 0.1726 | 0 | -5.82
-19 | -0.975 | 0.17297 | -0.001 | -5.637
-18.5 | -0.951 | 0.15456 | -0.002 | -6.155
-18 | -0.923 | 0.14779 | -0.002 | -6.244
-17.5 | -0.893 | 0.146 | -0.003 | -6.113
-17 | -0.864 | 0.14134 | -0.003 | -6.112
-16.5 | -0.837 | 0.12883 | -0.004 | -6.496
-16 | -0.81 | 0.12099 | -0.005 | -6.694
-15.5 | -0.782 | 0.11059 | -0.005 | -7.074
-15 | -0.754 | 0.10854 | -0.006 | -6.943
-14.5 | -0.725 | 0.10412 | -0.006 | -6.964
-14 | -0.697 | 0.09722 | -0.007 | -7.175
-13.5 | -0.67 | 0.08911 | -0.008 | -7.523
-13 | -0.644 | 0.08307 | -0.009 | -7.747
-12.5 | -0.617 | 0.07716 | -0.009 | -7.991
-12 | -0.586 | 0.07898 | -0.009 | -7.414
-11.5 | -0.558 | 0.0733 | -0.01 | -7.613
-11 | -0.533 | 0.06613 | -0.012 | -8.053
-10.5 | -0.501 | 0.07116 | -0.011 | -7.034
-10 | -0.474 | 0.06452 | -0.012 | -7.341
-9.5 | -0.461 | 0.04671 | -0.017 | -9.874
-9 | -0.478 | 0.02014 | -0.023 | -23.725
-8.5 | -0.687 | 0.01151 | -0.026 | -59.673
-8 | -0.748 | 0.01026 | -0.027 | -72.929
-7.5 | -0.738 | 0.00952 | -0.029 | -77.507
-7 | -0.702 | 0.00875 | -0.03 | -80.183
-6.5 | -0.653 | 0.00819 | -0.031 | -79.679
-6 | -0.596 | 0.00786 | -0.033 | -75.828
-5.5 | -0.535 | 0.00751 | -0.034 | -71.182
-5 | -0.469 | 0.00728 | -0.035 | -64.387
-4.5 | -0.401 | 0.00704 | -0.036 | -57.032
-4 | -0.332 | 0.0068 | -0.038 | -48.869
-3.5 | -0.263 | 0.00667 | -0.039 | -39.389
-3 | -0.193 | 0.00653 | -0.04 | -29.479
-2.5 | -0.122 | 0.00642 | -0.041 | -18.998
-2 | -0.051 | 0.00634 | -0.043 | -8.063
-1.5 | 0.02 | 0.00631 | -0.044 | 3.16
-1 | 0.091 | 0.00632 | -0.045 | 14.428
-0.5 | 0.162 | 0.0057 | -0.046 | 28.507
0 | 0.234 | 0.00583 | -0.048 | 40.092
0.5 | 0.305 | 0.00588 | -0.049 | 51.85
1 | 0.376 | 0.00596 | -0.05 | 63.043
1.5 | 0.447 | 0.00616 | -0.052 | 72.598
2 | 0.518 | 0.00725 | -0.053 | 71.503
2.5 | 0.587 | 0.00752 | -0.054 | 78.04
3 | 0.656 | 0.00773 | -0.055 | 84.872
3.5 | 0.725 | 0.00803 | -0.057 | 90.291
4 | 0.793 | 0.00836 | -0.058 | 94.836
4.5 | 0.86 | 0.00864 | -0.059 | 99.522
5 | 0.925 | 0.00921 | -0.06 | 100.417
5.5 | 0.986 | 0.00906 | -0.061 | 108.775
6 | 1.04 | 0.0099 | -0.062 | 105.034
6.5 | 1.087 | 0.01039 | -0.063 | 104.599
7 | 1.125 | 0.01132 | -0.064 | 99.35
7.5 | 1.15 | 0.0121 | -0.065 | 94.993
8 | 1.151 | 0.01302 | -0.067 | 88.364
8.5 | 1.1 | 0.01427 | -0.068 | 77.069
9 | 0.729 | 0.01579 | -0.068 | 46.14
9.5 | 0.636 | 0.05878 | -0.044 | 10.813
10 | 0.659 | 0.06328 | -0.041 | 10.415
10.5 | 0.683 | 0.07139 | -0.037 | 9.561
11 | 0.856 | 0.01879 | -0.072 | 45.531
11.5 | 0.752 | 0.06786 | -0.049 | 11.085
12 | 0.767 | 0.08166 | -0.041 | 9.39
12.5 | 0.942 | 0.02353 | -0.074 | 40.048
13 | 0.926 | 0.03869 | -0.07 | 23.936
13.5 | 0.853 | 0.09202 | -0.046 | 9.27
14 | 0.88 | 0.09928 | -0.047 | 8.864
14.5 | 0.91 | 0.10392 | -0.049 | 8.76
15 | 0.933 | 0.1163 | -0.047 | 8.022
15.5 | 0.959 | 0.12733 | -0.047 | 7.532
16 | 0.987 | 0.13374 | -0.049 | 7.382
16.5 | 1.016 | 0.14001 | -0.05 | 7.259
17 | 1.048 | 0.1427 | -0.054 | 7.345
17.5 | 1.076 | 0.149 | -0.055 | 7.224
18 | 1.102 | 0.16121 | -0.055 | 6.835
18.5 | 1.13 | 0.16804 | -0.056 | 6.726
19 | 1.159 | 0.17185 | -0.058 | 6.745
19.5 | 1.183 | 0.18897 | -0.057 | 6.259
20 | 1.21 | 0.20666 | -0.058 | 5.856

## 152. Re 20M Mach 0.50 (2)
BIGFOIL.COM POLAR EXPORT
NACA65A216
NACA65A216 |  |  |  | Cl Max: | 1.2875 | at alpha= | 10.5 | deg
XFOIL ncrit=9 |  |  |  | L/D Max: | 98.2365 | at alpha= | 7 | deg
Re: | 20000000 |  |  | Cd Min: | 0.01796 | at alpha= | 10.5 | deg
Mach: | 0.5 |  |  | Cl=0 at alpha= | -99 | deg
|  |  |  | @ Cl=0.1, Cd= | 0.00454
|  |  |  | @ Cl=0.4, Cd= | 0.0058638
|  |  |  | @ Cl=0.6, Cd= | 0.0071103
alpha (deg) | Cl | Cd | Cm | Cl/Cd
0 | 0.1823 | 0.00454 | -0.0401 | 40.1542
1 | 0.2094 | 0.00515 | -0.0185 | 40.6602
1.5 | 0.2973 | 0.00477 | -0.0236 | 62.327
2 | 0.3498 | 0.00544 | -0.0215 | 64.3015
2.5 | 0.4268 | 0.00609 | -0.0249 | 70.0821
3 | 0.4811 | 0.0066 | -0.0229 | 72.8939
3.5 | 0.5408 | 0.00687 | -0.0216 | 78.7191
4 | 0.6024 | 0.00712 | -0.0207 | 84.6067
4.5 | 0.662 | 0.00741 | -0.0192 | 89.3387
5 | 0.722 | 0.00771 | -0.0177 | 93.6446
5.5 | 0.7772 | 0.00815 | -0.0151 | 95.362
6 | 0.8349 | 0.00857 | -0.013 | 97.4212
6.5 | 0.8906 | 0.0091 | -0.0104 | 97.8681
7 | 0.947 | 0.00964 | -0.0077 | 98.2365
7.5 | 0.9965 | 0.01048 | -0.0039 | 95.0859
8 | 1.0498 | 0.01125 | -0.0003 | 93.3156
8.5 | 1.0954 | 0.01243 | 0.0041 | 88.1255
9 | 1.1481 | 0.01344 | 0.0079 | 85.4241
9.5 | 1.1993 | 0.01462 | 0.0119 | 82.0315
10 | 1.2444 | 0.01615 | 0.0169 | 77.0526
10.5 | 1.2875 | 0.01796 | 0.0222 | 71.6871