## index
index | Re | Mach | Datasource
1 | 50000 | 0 | JavaFoil+Calcfoil stall+Eppler ext transition
2 | 50000 | 0 | XFOIL ncrit=9
3 | 50000 | 0.1 | JavaFoil+Calcfoil stall+Eppler ext transition
4 | 50000 | 0.1 | XFOIL ncrit=9
5 | 50000 | 0.25 | JavaFoil+Calcfoil stall+Eppler ext transition
6 | 50000 | 0.25 | XFOIL ncrit=9
7 | 50000 | 0.5 | JavaFoil+Calcfoil stall+Eppler ext transition
8 | 50000 | 0.5 | XFOIL ncrit=9
9 | 100000 | 0 | JavaFoil+Calcfoil stall+Eppler ext transition
10 | 100000 | 0 | XFOIL ncrit=9
11 | 100000 | 0.1 | JavaFoil+Calcfoil stall+Eppler ext transition
12 | 100000 | 0.1 | XFOIL ncrit=9
13 | 100000 | 0.25 | JavaFoil+Calcfoil stall+Eppler ext transition
14 | 100000 | 0.25 | XFOIL ncrit=9
15 | 100000 | 0.5 | JavaFoil+Calcfoil stall+Eppler ext transition
16 | 100000 | 0.5 | XFOIL ncrit=9
17 | 250000 | 0 | JavaFoil+Calcfoil stall+Eppler ext transition
18 | 250000 | 0 | XFOIL ncrit=9
19 | 250000 | 0.1 | JavaFoil+Calcfoil stall+Eppler ext transition
20 | 250000 | 0.1 | XFOIL ncrit=9
21 | 250000 | 0.25 | JavaFoil+Calcfoil stall+Eppler ext transition
22 | 250000 | 0.25 | XFOIL ncrit=9
23 | 250000 | 0.5 | JavaFoil+Calcfoil stall+Eppler ext transition
24 | 250000 | 0.5 | XFOIL ncrit=9
25 | 500000 | 0 | JavaFoil+Calcfoil stall+Eppler ext transition
26 | 500000 | 0 | XFOIL ncrit=9
27 | 500000 | 0.1 | JavaFoil+Calcfoil stall+Eppler ext transition
28 | 500000 | 0.1 | XFOIL ncrit=9
29 | 500000 | 0.25 | JavaFoil+Calcfoil stall+Eppler ext transition
30 | 500000 | 0.25 | XFOIL ncrit=9
31 | 500000 | 0.5 | JavaFoil+Calcfoil stall+Eppler ext transition
32 | 500000 | 0.5 | XFOIL ncrit=9
33 | 750000 | 0 | JavaFoil+Calcfoil stall+Eppler ext transition
34 | 750000 | 0 | XFOIL ncrit=9
35 | 750000 | 0.1 | JavaFoil+Calcfoil stall+Eppler ext transition
36 | 750000 | 0.1 | XFOIL ncrit=9
37 | 750000 | 0.25 | JavaFoil+Calcfoil stall+Eppler ext transition
38 | 750000 | 0.25 | XFOIL ncrit=9
39 | 750000 | 0.5 | JavaFoil+Calcfoil stall+Eppler ext transition
40 | 750000 | 0.5 | XFOIL ncrit=9
41 | 1000000 | 0 | JavaFoil+Calcfoil stall+Eppler ext transition
42 | 1000000 | 0 | XFOIL ncrit=9
43 | 1000000 | 0.1 | JavaFoil+Calcfoil stall+Eppler ext transition
44 | 1000000 | 0.1 | XFOIL ncrit=9
45 | 1000000 | 0.25 | JavaFoil+Calcfoil stall+Eppler ext transition
46 | 1000000 | 0.25 | XFOIL ncrit=9
47 | 1000000 | 0.5 | JavaFoil+Calcfoil stall+Eppler ext transition
48 | 1000000 | 0.5 | XFOIL ncrit=9
49 | 2000000 | 0 | JavaFoil+Calcfoil stall+Eppler ext transition
50 | 2000000 | 0 | XFOIL ncrit=9
51 | 2000000 | 0.1 | JavaFoil+Calcfoil stall+Eppler ext transition
52 | 2000000 | 0.1 | XFOIL ncrit=9
53 | 2000000 | 0.25 | JavaFoil+Calcfoil stall+Eppler ext transition
54 | 2000000 | 0.25 | XFOIL ncrit=9
55 | 2000000 | 0.5 | JavaFoil+Calcfoil stall+Eppler ext transition
56 | 2000000 | 0.5 | XFOIL ncrit=9
57 | 3000000 | 0 | JavaFoil+Calcfoil stall+Eppler ext transition
58 | 3000000 | 0 | XFOIL ncrit=9
59 | 3000000 | 0.1 | JavaFoil+Calcfoil stall+Eppler ext transition
60 | 3000000 | 0.1 | XFOIL ncrit=9
61 | 3000000 | 0.25 | JavaFoil+Calcfoil stall+Eppler ext transition
62 | 3000000 | 0.25 | XFOIL ncrit=9
63 | 3000000 | 0.5 | JavaFoil+Calcfoil stall+Eppler ext transition
64 | 3000000 | 0.5 | XFOIL ncrit=9
65 | 4000000 | 0 | JavaFoil+Calcfoil stall+Eppler ext transition
66 | 4000000 | 0 | XFOIL ncrit=9
67 | 4000000 | 0.1 | JavaFoil+Calcfoil stall+Eppler ext transition
68 | 4000000 | 0.1 | XFOIL ncrit=9
69 | 4000000 | 0.25 | JavaFoil+Calcfoil stall+Eppler ext transition
70 | 4000000 | 0.25 | XFOIL ncrit=9
71 | 4000000 | 0.5 | JavaFoil+Calcfoil stall+Eppler ext transition
72 | 4000000 | 0.5 | XFOIL ncrit=9
73 | 5000000 | 0 | JavaFoil+Calcfoil stall+Eppler ext transition
74 | 5000000 | 0 | XFOIL ncrit=9
75 | 5000000 | 0.1 | JavaFoil+Calcfoil stall+Eppler ext transition
76 | 5000000 | 0.1 | XFOIL ncrit=9
77 | 5000000 | 0.25 | JavaFoil+Calcfoil stall+Eppler ext transition
78 | 5000000 | 0.25 | XFOIL ncrit=9
79 | 5000000 | 0.5 | JavaFoil+Calcfoil stall+Eppler ext transition
80 | 5000000 | 0.5 | XFOIL ncrit=9
81 | 6000000 | 0 | JavaFoil+Calcfoil stall+Eppler ext transition
82 | 6000000 | 0 | XFOIL ncrit=9
83 | 6000000 | 0.1 | JavaFoil+Calcfoil stall+Eppler ext transition
84 | 6000000 | 0.1 | XFOIL ncrit=9
85 | 6000000 | 0.25 | JavaFoil+Calcfoil stall+Eppler ext transition
86 | 6000000 | 0.25 | XFOIL ncrit=9
87 | 6000000 | 0.5 | JavaFoil+Calcfoil stall+Eppler ext transition
88 | 6000000 | 0.5 | XFOIL ncrit=9
89 | 7000000 | 0 | JavaFoil+Calcfoil stall+Eppler ext transition
90 | 7000000 | 0 | XFOIL ncrit=9
91 | 7000000 | 0.1 | JavaFoil+Calcfoil stall+Eppler ext transition
92 | 7000000 | 0.1 | XFOIL ncrit=9
93 | 7000000 | 0.25 | JavaFoil+Calcfoil stall+Eppler ext transition
94 | 7000000 | 0.25 | XFOIL ncrit=9
95 | 7000000 | 0.5 | JavaFoil+Calcfoil stall+Eppler ext transition
96 | 7000000 | 0.5 | XFOIL ncrit=9
97 | 8000000 | 0 | JavaFoil+Calcfoil stall+Eppler ext transition
98 | 8000000 | 0 | XFOIL ncrit=9
99 | 8000000 | 0.1 | JavaFoil+Calcfoil stall+Eppler ext transition
100 | 8000000 | 0.1 | XFOIL ncrit=9
101 | 8000000 | 0.25 | JavaFoil+Calcfoil stall+Eppler ext transition
102 | 8000000 | 0.25 | XFOIL ncrit=9
103 | 8000000 | 0.5 | JavaFoil+Calcfoil stall+Eppler ext transition
104 | 8000000 | 0.5 | XFOIL ncrit=9
105 | 10000000 | 0 | JavaFoil+Calcfoil stall+Eppler ext transition
106 | 10000000 | 0 | XFOIL ncrit=9
107 | 10000000 | 0.1 | JavaFoil+Calcfoil stall+Eppler ext transition
108 | 10000000 | 0.1 | XFOIL ncrit=9
109 | 10000000 | 0.25 | JavaFoil+Calcfoil stall+Eppler ext transition
110 | 10000000 | 0.25 | XFOIL ncrit=9
111 | 10000000 | 0.5 | JavaFoil+Calcfoil stall+Eppler ext transition
112 | 10000000 | 0.5 | XFOIL ncrit=9
113 | 12000000 | 0 | JavaFoil+Calcfoil stall+Eppler ext transition
114 | 12000000 | 0 | XFOIL ncrit=9
115 | 12000000 | 0.1 | JavaFoil+Calcfoil stall+Eppler ext transition
116 | 12000000 | 0.1 | XFOIL ncrit=9
117 | 12000000 | 0.25 | JavaFoil+Calcfoil stall+Eppler ext transition
118 | 12000000 | 0.25 | XFOIL ncrit=9
119 | 12000000 | 0.5 | JavaFoil+Calcfoil stall+Eppler ext transition
120 | 12000000 | 0.5 | XFOIL ncrit=9
121 | 14000000 | 0 | JavaFoil+Calcfoil stall+Eppler ext transition
122 | 14000000 | 0 | XFOIL ncrit=9
123 | 14000000 | 0.1 | JavaFoil+Calcfoil stall+Eppler ext transition
124 | 14000000 | 0.1 | XFOIL ncrit=9
125 | 14000000 | 0.25 | JavaFoil+Calcfoil stall+Eppler ext transition
126 | 14000000 | 0.25 | XFOIL ncrit=9
127 | 14000000 | 0.5 | JavaFoil+Calcfoil stall+Eppler ext transition
128 | 14000000 | 0.5 | XFOIL ncrit=9
129 | 16000000 | 0 | JavaFoil+Calcfoil stall+Eppler ext transition
130 | 16000000 | 0 | XFOIL ncrit=9
131 | 16000000 | 0.1 | JavaFoil+Calcfoil stall+Eppler ext transition
132 | 16000000 | 0.1 | XFOIL ncrit=9
133 | 16000000 | 0.25 | JavaFoil+Calcfoil stall+Eppler ext transition
134 | 16000000 | 0.25 | XFOIL ncrit=9
135 | 16000000 | 0.5 | JavaFoil+Calcfoil stall+Eppler ext transition
136 | 16000000 | 0.5 | XFOIL ncrit=9
137 | 18000000 | 0 | JavaFoil+Calcfoil stall+Eppler ext transition
138 | 18000000 | 0 | XFOIL ncrit=9
139 | 18000000 | 0.1 | JavaFoil+Calcfoil stall+Eppler ext transition
140 | 18000000 | 0.1 | XFOIL ncrit=9
141 | 18000000 | 0.25 | JavaFoil+Calcfoil stall+Eppler ext transition
142 | 18000000 | 0.25 | XFOIL ncrit=9
143 | 18000000 | 0.5 | JavaFoil+Calcfoil stall+Eppler ext transition
144 | 18000000 | 0.5 | XFOIL ncrit=9
145 | 20000000 | 0 | JavaFoil+Calcfoil stall+Eppler ext transition
146 | 20000000 | 0 | XFOIL ncrit=9
147 | 20000000 | 0.1 | JavaFoil+Calcfoil stall+Eppler ext transition
148 | 20000000 | 0.1 | XFOIL ncrit=9
149 | 20000000 | 0.25 | JavaFoil+Calcfoil stall+Eppler ext transition
150 | 20000000 | 0.25 | XFOIL ncrit=9
151 | 20000000 | 0.5 | JavaFoil+Calcfoil stall+Eppler ext transition
152 | 20000000 | 0.5 | XFOIL ncrit=9

## 1. Re 50k Mach 0.00 (1)
BIGFOIL.COM POLAR EXPORT
NACA66-211 a=0.2
NACA66-211 a=0.2 |  |  |  | Cl Max: | 0.83 | at alpha= | 10.5 | deg
JavaFoil+Calcfoil stall+Eppler ext transition |  |  |  | L/D Max: | 27.054 | at alpha= | 3.5 | deg
Re: | 50000 |  |  | Cd Min: | 0.01598 | at alpha= | -1 | deg
Mach: | 0 |  |  | Cl=0 at alpha= | -1.0714 | deg
|  |  |  | @ Cl=0.1, Cd= | 0.017119
|  |  |  | @ Cl=0.4, Cd= | 0.018587
|  |  |  | @ Cl=0.6, Cd= | 0.28204
alpha (deg) | Cl | Cd | Cm | Cl/Cd
-15.5 | -0.477 | 0.31859 | 0.002 | -1.498
-15 | -0.5 | 0.27917 | 0.001 | -1.791
-14.5 | -0.523 | 0.25973 | 0.001 | -2.014
-14 | -0.545 | 0.23638 | 0.001 | -2.307
-13.5 | -0.567 | 0.21503 | 0.001 | -2.635
-13 | -0.583 | 0.19947 | 0.001 | -2.921
-12.5 | -0.595 | 0.186 | 0 | -3.199
-12 | -0.605 | 0.16355 | 0 | -3.699
-11.5 | -0.612 | 0.14514 | 0 | -4.218
-11 | -0.616 | 0.13805 | 0 | -4.464
-10.5 | -0.617 | 0.12413 | -0.001 | -4.969
-10 | -0.614 | 0.11203 | -0.001 | -5.477
-9.5 | -0.606 | 0.09986 | -0.001 | -6.071
-9 | -0.595 | 0.09488 | -0.001 | -6.269
-8.5 | -0.579 | 0.08391 | -0.002 | -6.899
-8 | -0.559 | 0.07885 | -0.002 | -7.087
-7.5 | -0.535 | 0.07066 | -0.002 | -7.565
-7 | -0.506 | 0.06377 | -0.003 | -7.94
-6.5 | -0.475 | 0.05921 | -0.003 | -8.014
-6 | -0.439 | 0.0547 | -0.003 | -8.034
-5.5 | -0.401 | 0.05109 | -0.004 | -7.845
-5 | -0.36 | 0.04808 | -0.004 | -7.482
-4.5 | -0.317 | 0.04506 | -0.004 | -7.039
-4 | -0.273 | 0.04232 | -0.005 | -6.457
-3.5 | -0.228 | 0.04012 | -0.005 | -5.694
-3 | -0.183 | 0.03852 | -0.006 | -4.743
-2.5 | -0.136 | 0.03695 | -0.006 | -3.689
-2 | -0.089 | 0.03584 | -0.007 | -2.493
-1.5 | -0.042 | 0.03473 | -0.007 | -1.211
-1 | 0.007 | 0.01598 | -0.016 | 0.434
-0.5 | 0.064 | 0.01672 | -0.016 | 3.843
0 | 0.12 | 0.01734 | -0.017 | 6.941
0.5 | 0.177 | 0.01749 | -0.018 | 10.1
1 | 0.233 | 0.01768 | -0.019 | 13.166
1.5 | 0.289 | 0.01794 | -0.019 | 16.098
2 | 0.344 | 0.01823 | -0.02 | 18.875
2.5 | 0.399 | 0.01858 | -0.021 | 21.476
3 | 0.453 | 0.01898 | -0.022 | 23.873
3.5 | 0.528 | 0.0195 | -0.024 | 27.054
4 | 0.477 | 0.03885 | -0.011 | 12.27
4.5 | 0.521 | 0.04091 | -0.011 | 12.734
5 | 0.564 | 0.04341 | -0.011 | 12.993
5.5 | 0.605 | 0.0461 | -0.011 | 13.131
6 | 0.644 | 0.04918 | -0.011 | 13.093
6.5 | 0.68 | 0.05337 | -0.011 | 12.739
7 | 0.713 | 0.05701 | -0.011 | 12.503
7.5 | 0.742 | 0.06166 | -0.011 | 12.038
8 | 0.768 | 0.06701 | -0.012 | 11.46
8.5 | 0.789 | 0.07216 | -0.011 | 10.938
9 | 0.806 | 0.07995 | -0.011 | 10.083
9.5 | 0.819 | 0.08732 | -0.011 | 9.375
10 | 0.827 | 0.09564 | -0.011 | 8.642
10.5 | 0.83 | 0.1063 | -0.012 | 7.807
11 | 0.825 | 0.11626 | -0.011 | 7.098
11.5 | 0.812 | 0.1279 | -0.012 | 6.35
12 | 0.794 | 0.14227 | -0.012 | 5.584
12.5 | 0.773 | 0.15501 | -0.012 | 4.986
13 | 0.748 | 0.17052 | -0.012 | 4.387
13.5 | 0.721 | 0.19158 | -0.012 | 3.761
14 | 0.691 | 0.20629 | -0.012 | 3.352
14.5 | 0.661 | 0.22259 | -0.012 | 2.97
15 | 0.63 | 0.24901 | -0.013 | 2.531
15.5 | 0.599 | 0.28204 | -0.013 | 2.124

## 2. Re 50k Mach 0.00 (2)
BIGFOIL.COM POLAR EXPORT
NACA66-211 a=0.2
NACA66-211 a=0.2 |  |  |  | Cl Max: | 0.907 | at alpha= | 8.5 | deg
XFOIL ncrit=9 |  |  |  | L/D Max: | 25.5444 | at alpha= | 6 | deg
Re: | 50000 |  |  | Cd Min: | 0.24166 | at alpha= | -20 | deg
Mach: | 0 |  |  | Cl=0 at alpha= | 1.7836 | deg
|  |  |  | @ Cl=0.1, Cd= | 0.030309
|  |  |  | @ Cl=0.4, Cd= | 0.040957
|  |  |  | @ Cl=0.6, Cd= | 0.029807
alpha (deg) | Cl | Cd | Cm | Cl/Cd
-20 | -0.7014 | 0.24166 | 0.037 | -2.9024
-19.5 | -0.6882 | 0.23776 | 0.032 | -2.8945
-19 | -0.6871 | 0.24038 | 0.0253 | -2.8584
-18.5 | -0.6537 | 0.22321 | 0.0247 | -2.9286
-18 | -0.6379 | 0.21735 | 0.0208 | -2.9349
-17.5 | -0.6398 | 0.21887 | 0.0142 | -2.9232
-17 | -0.6065 | 0.20408 | 0.0136 | -2.9719
-16.5 | -0.6 | 0.2008 | 0.0086 | -2.988
-16 | -0.5801 | 0.19156 | 0.006 | -3.0283
-15.5 | -0.5678 | 0.1858 | 0.0025 | -3.056
-15 | -0.5551 | 0.17859 | -0.0007 | -3.1082
-14.5 | -0.5502 | 0.17399 | -0.0045 | -3.1623
-14 | -0.5285 | 0.16496 | -0.0061 | -3.2038
-13.5 | -0.5176 | 0.15789 | -0.0086 | -3.2782
-13 | -0.5147 | 0.15181 | -0.012 | -3.3904
-12.5 | -0.5234 | 0.1478 | -0.0162 | -3.5413
-12 | -0.5159 | 0.14054 | -0.0181 | -3.6708
-11.5 | -0.4837 | 0.13041 | -0.0174 | -3.7091
-11 | -0.4881 | 0.12498 | -0.0193 | -3.9054
-10.5 | -0.4777 | 0.11808 | -0.0193 | -4.0456
-10 | -0.4757 | 0.11199 | -0.0193 | -4.2477
-9.5 | -0.4472 | 0.10425 | -0.0172 | -4.2897
-9 | -0.444 | 0.09896 | -0.0149 | -4.4867
-8.5 | -0.4078 | 0.0924 | -0.0107 | -4.4134
-8 | -0.3795 | 0.08697 | -0.0061 | -4.3636
-7.5 | -0.3489 | 0.08165 | -0.0028 | -4.2731
-6.5 | -0.4593 | 0.07118 | 0.0017 | -6.4527
-6 | -0.5584 | 0.06863 | 0.0137 | -8.1364
-5.5 | -0.6556 | 0.0537 | -0.0039 | -12.2086
-5 | -0.6137 | 0.04529 | -0.0031 | -13.5505
-4.5 | -0.5758 | 0.0397 | 0.0001 | -14.5038
-4 | -0.5308 | 0.03542 | 0.0031 | -14.9859
-3 | -0.1184 | 0.02662 | -0.0315 | -4.4478
-2.5 | -0.1066 | 0.0265 | -0.0259 | -4.0226
-2 | -0.0942 | 0.0264 | -0.0206 | -3.5682
-1.5 | -0.0815 | 0.02632 | -0.0153 | -3.0965
-1 | -0.0688 | 0.02626 | -0.0099 | -2.62
0 | -0.0447 | 0.02617 | 0.0009 | -1.7081
0.5 | -0.0336 | 0.02615 | 0.0064 | -1.2849
1 | -0.0226 | 0.02618 | 0.0118 | -0.86325
1.5 | -0.0097 | 0.02632 | 0.0168 | -0.36854
2 | 0.0074 | 0.02669 | 0.0209 | 0.27726
2.5 | 0.0301 | 0.02738 | 0.0237 | 1.0993
3 | 0.0568 | 0.02838 | 0.0254 | 2.0014
3.5 | 0.085 | 0.0297 | 0.0266 | 2.862
4 | 0.1771 | 0.03344 | 0.015 | 5.2961
4.5 | 0.2684 | 0.03682 | 0.0049 | 7.2895
5 | 0.3573 | 0.03974 | -0.0033 | 8.9909
5.5 | 0.4243 | 0.04165 | -0.0068 | 10.1873
6 | 0.6593 | 0.02581 | 0.0004 | 25.5444
6.5 | 0.6754 | 0.02956 | 0.007 | 22.8484
7 | 0.7897 | 0.03452 | 0.0005 | 22.8766
7.5 | 0.8499 | 0.04001 | 0.0009 | 21.2422
8 | 0.8833 | 0.04569 | 0.0049 | 19.3325
8.5 | 0.907 | 0.05281 | 0.0092 | 17.1748
9 | 0.9059 | 0.05962 | 0.0153 | 15.1946
9.5 | 0.8886 | 0.0679 | 0.0205 | 13.0869
10 | 0.8344 | 0.07624 | 0.0255 | 10.9444
10.5 | 0.772 | 0.0882 | 0.0235 | 8.7528
11 | 0.6194 | 0.12288 | -0.0123 | 5.0407
11.5 | 0.6246 | 0.1307 | -0.0136 | 4.7789
12 | 0.6325 | 0.13849 | -0.0151 | 4.5671
12.5 | 0.6477 | 0.14664 | -0.0162 | 4.4169
13 | 0.659 | 0.15472 | -0.0176 | 4.2593
13.5 | 0.6618 | 0.16063 | -0.0194 | 4.12

## 3. Re 50k Mach 0.10 (1)
BIGFOIL.COM POLAR EXPORT
NACA66-211 a=0.2
NACA66-211 a=0.2 |  |  |  | Cl Max: | 0.821 | at alpha= | 10.5 | deg
JavaFoil+Calcfoil stall+Eppler ext transition |  |  |  | L/D Max: | 27.097 | at alpha= | 3.5 | deg
Re: | 50000 |  |  | Cd Min: | 0.01597 | at alpha= | -1 | deg
Mach: | 0.1 |  |  | Cl=0 at alpha= | -1.0714 | deg
|  |  |  | @ Cl=0.1, Cd= | 0.017147
|  |  |  | @ Cl=0.4, Cd= | 0.018634
|  |  |  | @ Cl=0.6, Cd= | 0.31167
alpha (deg) | Cl | Cd | Cm | Cl/Cd
-15.5 | -0.432 | 0.33748 | 0.002 | -1.281
-15 | -0.458 | 0.30229 | 0.001 | -1.516
-14.5 | -0.484 | 0.27799 | 0.001 | -1.742
-14 | -0.51 | 0.25692 | 0.001 | -1.985
-13.5 | -0.535 | 0.22645 | 0.001 | -2.362
-13 | -0.555 | 0.2034 | 0.001 | -2.727
-12.5 | -0.57 | 0.19128 | 0 | -2.981
-12 | -0.584 | 0.17059 | 0 | -3.421
-11.5 | -0.594 | 0.15069 | 0 | -3.943
-11 | -0.601 | 0.14227 | 0 | -4.227
-10.5 | -0.605 | 0.12842 | -0.001 | -4.711
-10 | -0.604 | 0.11538 | -0.001 | -5.238
-9.5 | -0.599 | 0.10492 | -0.001 | -5.713
-9 | -0.59 | 0.094 | -0.001 | -6.277
-8.5 | -0.576 | 0.08428 | -0.002 | -6.833
-8 | -0.557 | 0.07775 | -0.002 | -7.166
-7.5 | -0.534 | 0.06981 | -0.002 | -7.649
-7 | -0.507 | 0.06479 | -0.003 | -7.819
-6.5 | -0.475 | 0.05994 | -0.003 | -7.931
-6 | -0.441 | 0.05523 | -0.003 | -7.979
-5.5 | -0.402 | 0.0515 | -0.004 | -7.81
-5 | -0.361 | 0.04787 | -0.004 | -7.543
-4.5 | -0.318 | 0.04493 | -0.004 | -7.087
-4 | -0.274 | 0.04249 | -0.005 | -6.46
-3.5 | -0.23 | 0.04024 | -0.005 | -5.703
-3 | -0.184 | 0.03861 | -0.006 | -4.756
-2.5 | -0.137 | 0.037 | -0.006 | -3.701
-2 | -0.09 | 0.03582 | -0.007 | -2.507
-1.5 | -0.042 | 0.0347 | -0.007 | -1.218
-1 | 0.007 | 0.01597 | -0.016 | 0.436
-0.5 | 0.065 | 0.01676 | -0.016 | 3.85
0 | 0.121 | 0.01738 | -0.017 | 6.953
0.5 | 0.177 | 0.01754 | -0.018 | 10.117
1 | 0.234 | 0.01773 | -0.019 | 13.191
1.5 | 0.29 | 0.01799 | -0.019 | 16.122
2 | 0.346 | 0.01829 | -0.02 | 18.901
2.5 | 0.401 | 0.01864 | -0.021 | 21.506
3 | 0.456 | 0.01902 | -0.022 | 23.956
3.5 | 0.53 | 0.01956 | -0.024 | 27.097
4 | 0.479 | 0.03883 | -0.011 | 12.335
4.5 | 0.523 | 0.04102 | -0.011 | 12.759
5 | 0.567 | 0.04357 | -0.011 | 13.004
5.5 | 0.608 | 0.04632 | -0.011 | 13.125
6 | 0.646 | 0.04947 | -0.011 | 13.068
6.5 | 0.682 | 0.05353 | -0.011 | 12.744
7 | 0.715 | 0.05728 | -0.011 | 12.478
7.5 | 0.744 | 0.06243 | -0.011 | 11.91
8 | 0.768 | 0.06693 | -0.012 | 11.479
8.5 | 0.788 | 0.07435 | -0.011 | 10.605
9 | 0.804 | 0.08242 | -0.011 | 9.754
9.5 | 0.815 | 0.09052 | -0.012 | 8.999
10 | 0.82 | 0.09764 | -0.011 | 8.401
10.5 | 0.821 | 0.11164 | -0.012 | 7.354
11 | 0.813 | 0.11915 | -0.011 | 6.825
11.5 | 0.796 | 0.13235 | -0.012 | 6.017
12 | 0.775 | 0.14365 | -0.012 | 5.392
12.5 | 0.749 | 0.15752 | -0.012 | 4.753
13 | 0.72 | 0.17991 | -0.012 | 3.999
13.5 | 0.688 | 0.19612 | -0.012 | 3.507
14 | 0.654 | 0.21957 | -0.012 | 2.98
14.5 | 0.62 | 0.24013 | -0.012 | 2.582
15 | 0.585 | 0.27129 | -0.013 | 2.157
15.5 | 0.551 | 0.31167 | -0.013 | 1.767

## 4. Re 50k Mach 0.10 (2)
BIGFOIL.COM POLAR EXPORT
NACA66-211 a=0.2
NACA66-211 a=0.2 |  |  |  | Cl Max: | 0.906 | at alpha= | 8.5 | deg
XFOIL ncrit=9 |  |  |  | L/D Max: | 22.755 | at alpha= | 6.5 | deg
Re: | 50000 |  |  | Cd Min: | 0.24242 | at alpha= | -20 | deg
Mach: | 0.1 |  |  | Cl=0 at alpha= | 1.7798 | deg
|  |  |  | @ Cl=0.1, Cd= | 0.030439
|  |  |  | @ Cl=0.4, Cd= | 0.04101
|  |  |  | @ Cl=0.6, Cd= | 0.033598
alpha (deg) | Cl | Cd | Cm | Cl/Cd
-20 | -0.7034 | 0.24242 | 0.0373 | -2.9016
-19.5 | -0.691 | 0.23913 | 0.032 | -2.8896
-19 | -0.6908 | 0.2423 | 0.0253 | -2.851
-18.5 | -0.6547 | 0.22369 | 0.025 | -2.9268
-18 | -0.6397 | 0.21822 | 0.0208 | -2.9314
-17.5 | -0.6432 | 0.22057 | 0.0141 | -2.9161
-17 | -0.6073 | 0.2046 | 0.0137 | -2.9682
-16.5 | -0.603 | 0.20216 | 0.0083 | -2.9828
-16 | -0.5794 | 0.19176 | 0.0063 | -3.0215
-15.5 | -0.57 | 0.18684 | 0.0023 | -3.0507
-15 | -0.5531 | 0.17863 | -0.0004 | -3.0963
-14.5 | -0.553 | 0.17515 | -0.0048 | -3.1573
-14 | -0.5294 | 0.16565 | -0.0063 | -3.1959
-13.5 | -0.5167 | 0.15831 | -0.0086 | -3.2638
-13 | -0.5093 | 0.15164 | -0.0115 | -3.3586
-12.5 | -0.5078 | 0.14566 | -0.0147 | -3.4862
-12 | -0.4959 | 0.13819 | -0.0163 | -3.5885
-11.5 | -0.4803 | 0.13072 | -0.0172 | -3.6743
-11 | -0.4915 | 0.12587 | -0.0198 | -3.9048
-10.5 | -0.4815 | 0.11897 | -0.0197 | -4.0472
-10 | -0.4801 | 0.11289 | -0.0197 | -4.2528
-9.5 | -0.4494 | 0.10495 | -0.0174 | -4.282
-9 | -0.4488 | 0.09981 | -0.0151 | -4.4965
-8.5 | -0.4094 | 0.09301 | -0.0107 | -4.4017
-8 | -0.3755 | 0.08704 | -0.0065 | -4.3141
-6.5 | -0.4627 | 0.07157 | 0.0016 | -6.465
-6 | -0.5627 | 0.06923 | 0.0139 | -8.128
-5 | -0.6164 | 0.04575 | -0.0033 | -13.4732
-4.5 | -0.5791 | 0.04011 | -0.0001 | -14.4378
-4 | -0.5345 | 0.03576 | 0.003 | -14.9469
-3.5 | -0.4865 | 0.03235 | 0.0053 | -15.0386
-3 | -0.1196 | 0.02674 | -0.0316 | -4.4727
-2.5 | -0.1074 | 0.02662 | -0.0261 | -4.0346
-2 | -0.0949 | 0.02651 | -0.0207 | -3.5798
-1.5 | -0.0819 | 0.02643 | -0.0154 | -3.0988
-1 | -0.069 | 0.02637 | -0.01 | -2.6166
-0.5 | -0.0565 | 0.02632 | -0.0047 | -2.1467
0 | -0.0445 | 0.02629 | 0.0008 | -1.6927
0.5 | -0.0333 | 0.02628 | 0.0063 | -1.2671
1 | -0.0222 | 0.0263 | 0.0118 | -0.84411
1.5 | -0.0094 | 0.02645 | 0.0168 | -0.35539
2 | 0.0074 | 0.02681 | 0.0209 | 0.27602
2.5 | 0.0299 | 0.02749 | 0.0238 | 1.0877
3 | 0.0564 | 0.0285 | 0.0256 | 1.9789
3.5 | 0.0845 | 0.02982 | 0.0267 | 2.8337
4 | 0.1819 | 0.03371 | 0.0142 | 5.396
4.5 | 0.2776 | 0.03724 | 0.0035 | 7.4544
5 | 0.3524 | 0.03974 | -0.0023 | 8.8676
5.5 | 0.4307 | 0.04183 | -0.0073 | 10.2964
6.5 | 0.6781 | 0.0298 | 0.0075 | 22.755
7 | 0.7954 | 0.03497 | 0.0007 | 22.7452
7.5 | 0.8526 | 0.04049 | 0.0016 | 21.0571
8 | 0.8842 | 0.04625 | 0.0058 | 19.1178
8.5 | 0.906 | 0.05339 | 0.0102 | 16.9695
9 | 0.9014 | 0.06021 | 0.0165 | 14.9709
9.5 | 0.8818 | 0.0684 | 0.0216 | 12.8918
10 | 0.8249 | 0.07658 | 0.0264 | 10.7717
10.5 | 0.7529 | 0.08916 | 0.0225 | 8.4444
11 | 0.6181 | 0.12319 | -0.0122 | 5.0175
11.5 | 0.6238 | 0.13112 | -0.0135 | 4.7575
12 | 0.6316 | 0.13891 | -0.0151 | 4.5468
13 | 0.6618 | 0.1556 | -0.0176 | 4.2532
13.5 | 0.6601 | 0.16101 | -0.0197 | 4.0997

## 5. Re 50k Mach 0.25 (1)
BIGFOIL.COM POLAR EXPORT
NACA66-211 a=0.2
NACA66-211 a=0.2 |  |  |  | Cl Max: | 0.781 | at alpha= | 9 | deg
JavaFoil+Calcfoil stall+Eppler ext transition |  |  |  | L/D Max: | 27.313 | at alpha= | 3.5 | deg
Re: | 50000 |  |  | Cd Min: | 0.01696 | at alpha= | -0.5 | deg
Mach: | 0.25 |  |  | Cl=0 at alpha= | -1.07 | deg
|  |  |  | @ Cl=0.1, Cd= | 0.017329
|  |  |  | @ Cl=0.4, Cd= | 0.42266
|  |  |  | @ Cl=0.6, Cd= | 0.42266
alpha (deg) | Cl | Cd | Cm | Cl/Cd
-13.5 | -0.227 | 0.5219 | 0.001 | -0.434
-13 | -0.29 | 0.41235 | 0.001 | -0.703
-12.5 | -0.343 | 0.33724 | 0 | -1.017
-12 | -0.39 | 0.28194 | 0 | -1.385
-11.5 | -0.433 | 0.21527 | 0 | -2.01
-11 | -0.469 | 0.19532 | 0 | -2.403
-10.5 | -0.5 | 0.16201 | -0.001 | -3.084
-10 | -0.523 | 0.14448 | -0.001 | -3.62
-9.5 | -0.539 | 0.12055 | -0.001 | -4.471
-9 | -0.547 | 0.10814 | -0.001 | -5.06
-8.5 | -0.548 | 0.09593 | -0.002 | -5.708
-8 | -0.54 | 0.08596 | -0.002 | -6.286
-7.5 | -0.526 | 0.07794 | -0.002 | -6.748
-7 | -0.505 | 0.06906 | -0.003 | -7.312
-6.5 | -0.478 | 0.06176 | -0.003 | -7.742
-6 | -0.446 | 0.05797 | -0.003 | -7.699
-5.5 | -0.409 | 0.05281 | -0.004 | -7.744
-5 | -0.368 | 0.04949 | -0.004 | -7.442
-4.5 | -0.326 | 0.04587 | -0.004 | -7.096
-4 | -0.281 | 0.0431 | -0.005 | -6.52
-3.5 | -0.235 | 0.04059 | -0.005 | -5.796
-3 | -0.188 | 0.03884 | -0.006 | -4.849
-2.5 | -0.141 | 0.03722 | -0.006 | -3.777
-2 | -0.092 | 0.03599 | -0.007 | -2.562
-1.5 | -0.043 | 0.03507 | -0.007 | -1.237
-1 | 0.007 | 0.01716 | -0.017 | 0.417
-0.5 | 0.066 | 0.01696 | -0.017 | 3.902
0 | 0.124 | 0.01759 | -0.018 | 7.052
0.5 | 0.182 | 0.01775 | -0.018 | 10.258
1 | 0.24 | 0.01798 | -0.019 | 13.344
1.5 | 0.298 | 0.01823 | -0.02 | 16.326
2 | 0.355 | 0.01854 | -0.021 | 19.139
2.5 | 0.411 | 0.01892 | -0.022 | 21.75
3 | 0.467 | 0.01935 | -0.022 | 24.137
3.5 | 0.543 | 0.0199 | -0.024 | 27.313
4 | 0.492 | 0.03912 | -0.012 | 12.565
4.5 | 0.537 | 0.04131 | -0.012 | 12.991
5 | 0.58 | 0.04391 | -0.012 | 13.218
5.5 | 0.622 | 0.04677 | -0.011 | 13.299
6 | 0.66 | 0.05044 | -0.011 | 13.08
6.5 | 0.694 | 0.05465 | -0.011 | 12.695
7 | 0.723 | 0.05918 | -0.011 | 12.221
7.5 | 0.748 | 0.0651 | -0.011 | 11.483
8 | 0.766 | 0.07062 | -0.012 | 10.842
8.5 | 0.777 | 0.07812 | -0.012 | 9.946
9 | 0.781 | 0.08954 | -0.011 | 8.717
9.5 | 0.776 | 0.1005 | -0.011 | 7.724
10 | 0.764 | 0.1109 | -0.012 | 6.888
10.5 | 0.743 | 0.1272 | -0.011 | 5.84
11 | 0.708 | 0.14594 | -0.011 | 4.849
11.5 | 0.658 | 0.17276 | -0.012 | 3.806
12 | 0.599 | 0.19608 | -0.012 | 3.053
12.5 | 0.533 | 0.23707 | -0.012 | 2.247
13 | 0.46 | 0.28555 | -0.012 | 1.612
13.5 | 0.383 | 0.34327 | -0.012 | 1.114
14 | 0.298 | 0.42266 | -0.013 | 0.705

## 6. Re 50k Mach 0.25 (2)
BIGFOIL.COM POLAR EXPORT
NACA66-211 a=0.2
NACA66-211 a=0.2 |  |  |  | Cl Max: | 0.8943 | at alpha= | 8.5 | deg
XFOIL ncrit=9 |  |  |  | L/D Max: | 23.6936 | at alpha= | 6 | deg
Re: | 50000 |  |  | Cd Min: | 0.24849 | at alpha= | -19.5 | deg
Mach: | 0.25 |  |  | Cl=0 at alpha= | 1.7452 | deg
|  |  |  | @ Cl=0.1, Cd= | 0.031079
|  |  |  | @ Cl=0.4, Cd= | 0.0415
|  |  |  | @ Cl=0.6, Cd= | 0.03135
alpha (deg) | Cl | Cd | Cm | Cl/Cd
-20 | -0.716 | 0.24753 | 0.0385 | -2.8926
-19.5 | -0.709 | 0.24849 | 0.0319 | -2.8532
-19 | -0.6818 | 0.23423 | 0.0297 | -2.9108
-18.5 | -0.6625 | 0.22704 | 0.0262 | -2.918
-18 | -0.6542 | 0.22533 | 0.0203 | -2.9033
-17.5 | -0.6301 | 0.21429 | 0.0178 | -2.9404
-17 | -0.6146 | 0.20842 | 0.0139 | -2.9489
-16.5 | -0.6213 | 0.21067 | 0.0072 | -2.9492
-16 | -0.5811 | 0.19421 | 0.0068 | -2.9921
-15.5 | -0.5866 | 0.19413 | 0.0007 | -3.0217
-15 | -0.5522 | 0.18087 | -0.0001 | -3.053
-14.5 | -0.5403 | 0.17415 | -0.0035 | -3.1025
-14 | -0.5434 | 0.17139 | -0.0081 | -3.1705
-13.5 | -0.5241 | 0.16256 | -0.01 | -3.224
-13 | -0.5056 | 0.15412 | -0.0118 | -3.2806
-12.5 | -0.4934 | 0.14687 | -0.014 | -3.3594
-12 | -0.4859 | 0.1402 | -0.0162 | -3.4658
-11.5 | -0.4892 | 0.13482 | -0.019 | -3.6285
-11 | -0.4707 | 0.12681 | -0.0189 | -3.7119
-10.5 | -0.4572 | 0.11965 | -0.0191 | -3.8211
-10 | -0.4542 | 0.11366 | -0.0192 | -3.9961
-9.5 | -0.4314 | 0.10619 | -0.0177 | -4.0625
-9 | -0.4238 | 0.10069 | -0.0155 | -4.209
-8.5 | -0.3911 | 0.09411 | -0.0117 | -4.1558
-8 | -0.3618 | 0.08802 | -0.0085 | -4.1104
-7.5 | -0.3346 | 0.08218 | -0.0062 | -4.0716
-6.5 | -0.4875 | 0.07297 | -0.0012 | -6.6808
-6 | -0.5935 | 0.06785 | 0.0048 | -8.7472
-5.5 | -0.6569 | 0.05567 | -0.007 | -11.7999
-4.5 | -0.5957 | 0.04231 | -0.0009 | -14.0794
-4 | -0.5536 | 0.03763 | 0.0025 | -14.7117
-3.5 | -0.5057 | 0.0337 | 0.0049 | -15.0059
-2.5 | -0.1121 | 0.02725 | -0.0268 | -4.1138
-2 | -0.0984 | 0.02712 | -0.0213 | -3.6283
-1.5 | -0.0844 | 0.02703 | -0.0159 | -3.1225
-1 | -0.0704 | 0.02697 | -0.0106 | -2.6103
-0.5 | -0.0568 | 0.02694 | -0.0052 | -2.1084
0 | -0.0439 | 0.02692 | 0.0003 | -1.6308
0.5 | -0.0318 | 0.02694 | 0.0058 | -1.1804
1 | -0.0202 | 0.02699 | 0.0114 | -0.74843
1.5 | -0.0077 | 0.02714 | 0.0166 | -0.28371
2 | 0.008 | 0.02748 | 0.021 | 0.29112
2.5 | 0.0288 | 0.02815 | 0.0243 | 1.0231
3 | 0.0544 | 0.02916 | 0.0264 | 1.8656
3.5 | 0.1062 | 0.03134 | 0.0229 | 3.3886
4 | 0.2134 | 0.03547 | 0.0093 | 6.0164
4.5 | 0.2928 | 0.03827 | 0.0022 | 7.6509
5 | 0.3682 | 0.04073 | -0.0031 | 9.04
5.5 | 0.45 | 0.04271 | -0.0079 | 10.5362
6 | 0.6511 | 0.02748 | 0.0063 | 23.6936
6.5 | 0.7013 | 0.03135 | 0.009 | 22.37
7 | 0.8206 | 0.03735 | 0.0024 | 21.9705
7.5 | 0.8639 | 0.04307 | 0.0054 | 20.058
8 | 0.8842 | 0.04904 | 0.0107 | 18.0302
8.5 | 0.8943 | 0.05612 | 0.0159 | 15.9355
9 | 0.8778 | 0.06293 | 0.0222 | 13.9488
9.5 | 0.8383 | 0.07043 | 0.0276 | 11.9026
10 | 0.8134 | 0.07913 | 0.0295 | 10.2793
10.5 | 0.7339 | 0.09195 | 0.0235 | 7.9815
11 | 0.6788 | 0.11199 | 0.0076 | 6.0613
11.5 | 0.6197 | 0.13334 | -0.0133 | 4.6475
12 | 0.6277 | 0.14109 | -0.015 | 4.4489
12.5 | 0.6382 | 0.14884 | -0.0167 | 4.2878
13 | 0.6603 | 0.15787 | -0.0179 | 4.1826
13.5 | 0.664 | 0.16443 | -0.0202 | 4.0382

## 7. Re 50k Mach 0.50 (1)
BIGFOIL.COM POLAR EXPORT
NACA66-211 a=0.2
NACA66-211 a=0.2 |  |  |  | Cl Max: | 1.112 | at alpha= | 20 | deg
JavaFoil+Calcfoil stall+Eppler ext transition |  |  |  | L/D Max: | 25.844 | at alpha= | 3 | deg
Re: | 50000 |  |  | Cd Min: | 0.01791 | at alpha= | -0.5 | deg
Mach: | 0.5 |  |  | Cl=0 at alpha= | -1.0556 | deg
|  |  |  | @ Cl=0.1, Cd= | 0.018174
|  |  |  | @ Cl=0.4, Cd= | 0.019774
|  |  |  | @ Cl=0.6, Cd= | 0.044066
alpha (deg) | Cl | Cd | Cm | Cl/Cd
-20 | -1.014 | 0.40836 | 0.007 | -2.484
-19.5 | -0.988 | 0.40457 | 0.006 | -2.442
-19 | -0.962 | 0.39881 | 0.006 | -2.412
-18.5 | -0.936 | 0.40004 | 0.005 | -2.339
-18 | -0.91 | 0.41014 | 0.005 | -2.218
-17.5 | -0.884 | 0.40553 | 0.005 | -2.18
-17 | -0.856 | 0.37615 | 0.004 | -2.275
-16.5 | -0.829 | 0.37241 | 0.004 | -2.227
-16 | -0.803 | 0.34941 | 0.003 | -2.299
-15.5 | -0.777 | 0.34413 | 0.003 | -2.258
-15 | -0.751 | 0.35192 | 0.003 | -2.133
-14.5 | -0.724 | 0.3279 | 0.002 | -2.209
-14 | -0.696 | 0.28431 | 0.002 | -2.448
-13.5 | -0.67 | 0.28413 | 0.001 | -2.357
-13 | -0.643 | 0.27945 | 0.001 | -2.302
-12.5 | -0.617 | 0.27834 | 0.001 | -2.215
-12 | -0.59 | 0.27097 | 0 | -2.178
-11.5 | -0.563 | 0.26727 | 0 | -2.108
-11 | -0.536 | 0.2535 | -0.001 | -2.112
-10.5 | -0.509 | 0.25114 | -0.001 | -2.026
-10 | -0.482 | 0.23038 | -0.001 | -2.093
-9.5 | -0.455 | 0.22642 | -0.002 | -2.011
-9 | -0.429 | 0.22879 | -0.002 | -1.873
-8.5 | -0.402 | 0.20246 | -0.002 | -1.984
-8 | -0.375 | 0.19934 | -0.003 | -1.881
-7.5 | -0.347 | 0.18783 | -0.003 | -1.85
-7 | -0.321 | 0.18296 | -0.003 | -1.752
-6.5 | -0.294 | 0.16652 | -0.003 | -1.763
-6 | -0.266 | 0.15439 | -0.003 | -1.726
-5.5 | -0.397 | 0.07188 | -0.004 | -5.527
-5 | -0.381 | 0.05977 | -0.004 | -6.38
-4.5 | -0.348 | 0.05135 | -0.005 | -6.776
-4 | -0.306 | 0.0465 | -0.005 | -6.579
-3.5 | -0.259 | 0.04321 | -0.006 | -5.987
-3 | -0.209 | 0.04055 | -0.006 | -5.142
-2.5 | -0.156 | 0.03837 | -0.007 | -4.073
-2 | -0.103 | 0.03687 | -0.007 | -2.786
-1.5 | -0.048 | 0.03577 | -0.008 | -1.353
-1 | 0.006 | 0.03481 | -0.009 | 0.186
-0.5 | 0.074 | 0.01791 | -0.018 | 4.106
0 | 0.138 | 0.01856 | -0.019 | 7.431
0.5 | 0.202 | 0.01877 | -0.02 | 10.777
1 | 0.267 | 0.01901 | -0.021 | 14.028
1.5 | 0.331 | 0.01935 | -0.022 | 17.092
2 | 0.394 | 0.01973 | -0.023 | 19.983
2.5 | 0.457 | 0.02019 | -0.024 | 22.632
3 | 0.539 | 0.02086 | -0.026 | 25.844
3.5 | 0.495 | 0.03806 | -0.012 | 13.011
4 | 0.545 | 0.04042 | -0.012 | 13.484
4.5 | 0.592 | 0.04342 | -0.012 | 13.64
5 | 0.635 | 0.04689 | -0.012 | 13.551
5.5 | 0.671 | 0.05226 | -0.012 | 12.848
6 | 0.69 | 0.06068 | -0.012 | 11.374
6.5 | 0.676 | 0.07016 | -0.012 | 9.636
7 | 0.432 | 0.14367 | -0.011 | 3.006
7.5 | 0.459 | 0.17032 | -0.013 | 2.693
8 | 0.485 | 0.20218 | -0.013 | 2.4
8.5 | 0.512 | 0.19776 | -0.014 | 2.587
9 | 0.538 | 0.19949 | -0.014 | 2.697
9.5 | 0.565 | 0.20589 | -0.016 | 2.745
10 | 0.591 | 0.2097 | -0.017 | 2.82
10.5 | 0.618 | 0.22753 | -0.017 | 2.714
11 | 0.644 | 0.2562 | -0.018 | 2.512
11.5 | 0.67 | 0.25388 | -0.018 | 2.639
12 | 0.697 | 0.29722 | -0.02 | 2.345
12.5 | 0.723 | 0.30063 | -0.021 | 2.405
13 | 0.749 | 0.30418 | -0.021 | 2.462
13.5 | 0.775 | 0.30444 | -0.022 | 2.545
14 | 0.802 | 0.30528 | -0.023 | 2.625
14.5 | 0.828 | 0.32317 | -0.024 | 2.563
15 | 0.854 | 0.32833 | -0.025 | 2.601
15.5 | 0.88 | 0.33381 | -0.025 | 2.635
16 | 0.906 | 0.34731 | -0.026 | 2.607
16.5 | 0.933 | 0.36707 | -0.028 | 2.542
17 | 0.958 | 0.37614 | -0.028 | 2.548
17.5 | 0.984 | 0.38634 | -0.029 | 2.547
18 | 1.009 | 0.39476 | -0.029 | 2.557
18.5 | 1.037 | 0.40207 | -0.031 | 2.58
19 | 1.062 | 0.43414 | -0.032 | 2.447
19.5 | 1.087 | 0.44244 | -0.032 | 2.458
20 | 1.112 | 0.43652 | -0.033 | 2.548

## 8. Re 50k Mach 0.50 (2)
BIGFOIL.COM POLAR EXPORT
NACA66-211 a=0.2
NACA66-211 a=0.2 |  |  |  | Cl Max: | 0.9354 | at alpha= | 20 | deg
XFOIL ncrit=9 |  |  |  | L/D Max: | 22.8297 | at alpha= | 5.5 | deg
Re: | 50000 |  |  | Cd Min: | 0.28718 | at alpha= | 20 | deg
Mach: | 0.5 |  |  | Cl=0 at alpha= | 1.4815 | deg
|  |  |  | @ Cl=0.1, Cd= | 0.033718
|  |  |  | @ Cl=0.4, Cd= | 0.043999
|  |  |  | @ Cl=0.6, Cd= | 0.032305
alpha (deg) | Cl | Cd | Cm | Cl/Cd
-20 | -0.7719 | 0.2677 | 0.0465 | -2.8835
-19.5 | -0.7507 | 0.26065 | 0.0412 | -2.8801
-19 | -0.7398 | 0.26145 | 0.0337 | -2.8296
-18.5 | -0.7069 | 0.24457 | 0.0312 | -2.8904
-18 | -0.6883 | 0.23904 | 0.0256 | -2.8794
-17.5 | -0.6677 | 0.23093 | 0.0208 | -2.8914
-17 | -0.6433 | 0.22183 | 0.0169 | -2.9
-16.5 | -0.6366 | 0.22072 | 0.0103 | -2.8842
-16 | -0.6023 | 0.20651 | 0.0081 | -2.9166
-15.5 | -0.59 | 0.20146 | 0.0028 | -2.9286
-15 | -0.5707 | 0.19413 | -0.001 | -2.9398
-14.5 | -0.5466 | 0.18456 | -0.0039 | -2.9616
-14 | -0.5269 | 0.17655 | -0.0073 | -2.9844
-13.5 | -0.5121 | 0.16952 | -0.0109 | -3.0209
-13 | -0.4979 | 0.16255 | -0.0141 | -3.0631
-12.5 | -0.48 | 0.1548 | -0.0166 | -3.1008
-12 | -0.467 | 0.14813 | -0.0187 | -3.1526
-11.5 | -0.4522 | 0.14065 | -0.0205 | -3.2151
-11 | -0.4545 | 0.13603 | -0.0222 | -3.3412
-10.5 | -0.4356 | 0.12807 | -0.0226 | -3.4013
-10 | -0.4214 | 0.12083 | -0.0226 | -3.4875
-9.5 | -0.4025 | 0.11379 | -0.0216 | -3.5372
-9 | -0.3749 | 0.10622 | -0.0198 | -3.5295
-8 | -0.3437 | 0.09432 | -0.0147 | -3.644
-7 | -0.4828 | 0.08238 | -0.0229 | -5.8606
-6.5 | -0.562 | 0.07605 | -0.0232 | -7.3899
-6 | -0.626 | 0.07049 | -0.0196 | -8.8807
-5.5 | -0.6368 | 0.06352 | -0.0154 | -10.0252
-5 | -0.6465 | 0.05715 | -0.0105 | -11.3123
-4.5 | -0.6402 | 0.05095 | -0.0057 | -12.5653
-4 | -0.6183 | 0.04513 | -0.0012 | -13.7004
-3.5 | -0.5809 | 0.04021 | 0.0028 | -14.4467
-3 | -0.5335 | 0.03578 | 0.0059 | -14.9106
-2 | -0.1147 | 0.02979 | -0.0244 | -3.8503
-1.5 | -0.0959 | 0.02967 | -0.0186 | -3.2322
-1 | -0.0777 | 0.02961 | -0.0129 | -2.6241
-0.5 | -0.0601 | 0.02962 | -0.0073 | -2.029
0 | -0.0432 | 0.02968 | -0.0016 | -1.4555
0.5 | -0.0275 | 0.02981 | 0.0041 | -0.92251
1 | -0.013 | 0.03 | 0.0098 | -0.43333
1.5 | 0.0005 | 0.03027 | 0.0155 | 0.016518
2 | 0.0141 | 0.03067 | 0.0208 | 0.45973
2.5 | 0.0297 | 0.03129 | 0.0255 | 0.94919
3 | 0.1264 | 0.03463 | 0.0141 | 3.65
3.5 | 0.2101 | 0.0376 | 0.0064 | 5.5878
4 | 0.2855 | 0.04027 | 0.0012 | 7.0896
4.5 | 0.3666 | 0.04289 | -0.0037 | 8.5474
5 | 0.4232 | 0.04477 | -0.0038 | 9.4528
5.5 | 0.6527 | 0.02859 | 0.0123 | 22.8297
6 | 0.6601 | 0.0323 | 0.0215 | 20.4365
6.5 | 0.7977 | 0.0389 | 0.0158 | 20.5064
7 | 0.8281 | 0.04465 | 0.0208 | 18.5465
7.5 | 0.8248 | 0.05053 | 0.0277 | 16.323
8 | 0.7996 | 0.05665 | 0.0345 | 14.1147
8.5 | 0.7651 | 0.06398 | 0.0378 | 11.9584
9 | 0.729 | 0.07318 | 0.0368 | 9.9617
9.5 | 0.7032 | 0.08391 | 0.0328 | 8.3804
10 | 0.66 | 0.09914 | 0.0209 | 6.6573
10.5 | 0.6591 | 0.11045 | 0.0159 | 5.9674
11 | 0.6498 | 0.12279 | 0.0083 | 5.292
12 | 0.626 | 0.15047 | -0.0147 | 4.1603
12.5 | 0.6419 | 0.1589 | -0.0173 | 4.0396
13 | 0.6643 | 0.1685 | -0.0198 | 3.9424
13.5 | 0.679 | 0.17637 | -0.0227 | 3.8499
14 | 0.6882 | 0.18266 | -0.0261 | 3.7677
14.5 | 0.7072 | 0.19054 | -0.0291 | 3.7116
15 | 0.7256 | 0.19862 | -0.0326 | 3.6532
15.5 | 0.7435 | 0.20648 | -0.0364 | 3.6008
16 | 0.7624 | 0.21459 | -0.0405 | 3.5528
16.5 | 0.7825 | 0.22284 | -0.0445 | 3.5115
17 | 0.8035 | 0.23136 | -0.0485 | 3.4729
17.5 | 0.833 | 0.24387 | -0.0513 | 3.4158
18 | 0.844 | 0.24738 | -0.0575 | 3.4118
18.5 | 0.8644 | 0.25605 | -0.0622 | 3.3759
19 | 0.8905 | 0.26691 | -0.0659 | 3.3363
19.5 | 0.9043 | 0.27148 | -0.0725 | 3.331
20 | 0.9354 | 0.28718 | -0.0751 | 3.2572

## 9. Re 100k Mach 0.00 (1)
BIGFOIL.COM POLAR EXPORT
NACA66-211 a=0.2
NACA66-211 a=0.2 |  |  |  | Cl Max: | 0.83 | at alpha= | 10.5 | deg
JavaFoil+Calcfoil stall+Eppler ext transition |  |  |  | L/D Max: | 34.882 | at alpha= | 4 | deg
Re: | 100000 |  |  | Cd Min: | 0.01208 | at alpha= | -0.5 | deg
Mach: | 0 |  |  | Cl=0 at alpha= | -1.0593 | deg
|  |  |  | @ Cl=0.1, Cd= | 0.012363
|  |  |  | @ Cl=0.4, Cd= | 0.013476
|  |  |  | @ Cl=0.6, Cd= | 0.223
alpha (deg) | Cl | Cd | Cm | Cl/Cd
-15.5 | -0.477 | 0.24628 | 0.002 | -1.937
-15 | -0.5 | 0.22506 | 0.001 | -2.222
-14.5 | -0.523 | 0.21027 | 0.001 | -2.487
-14 | -0.545 | 0.19113 | 0.001 | -2.853
-13.5 | -0.567 | 0.17504 | 0.001 | -3.237
-13 | -0.583 | 0.16206 | 0.001 | -3.596
-12.5 | -0.595 | 0.14936 | 0 | -3.984
-12 | -0.605 | 0.13803 | 0 | -4.383
-11.5 | -0.612 | 0.12415 | 0 | -4.932
-11 | -0.616 | 0.11659 | 0 | -5.286
-10.5 | -0.617 | 0.10215 | -0.001 | -6.039
-10 | -0.614 | 0.09464 | -0.001 | -6.484
-9.5 | -0.606 | 0.08872 | -0.001 | -6.835
-9 | -0.595 | 0.08117 | -0.002 | -7.328
-8.5 | -0.579 | 0.0728 | -0.002 | -7.952
-8 | -0.559 | 0.06722 | -0.002 | -8.313
-7.5 | -0.535 | 0.06229 | -0.002 | -8.582
-7 | -0.506 | 0.05676 | -0.003 | -8.921
-6.5 | -0.475 | 0.0532 | -0.003 | -8.92
-6 | -0.44 | 0.04938 | -0.003 | -8.901
-5.5 | -0.401 | 0.04608 | -0.004 | -8.7
-5 | -0.36 | 0.04342 | -0.004 | -8.286
-4.5 | -0.317 | 0.04089 | -0.004 | -7.756
-4 | -0.273 | 0.03873 | -0.005 | -7.057
-3.5 | -0.229 | 0.0369 | -0.005 | -6.193
-3 | -0.183 | 0.03531 | -0.006 | -5.176
-2.5 | -0.136 | 0.03399 | -0.006 | -4.011
-2 | -0.089 | 0.03296 | -0.007 | -2.712
-1.5 | -0.052 | 0.01303 | -0.016 | -4.001
-1 | 0.007 | 0.01284 | -0.016 | 0.54
-0.5 | 0.065 | 0.01208 | -0.017 | 5.397
0 | 0.122 | 0.01254 | -0.018 | 9.718
0.5 | 0.179 | 0.01266 | -0.018 | 14.119
1 | 0.236 | 0.01281 | -0.019 | 18.39
1.5 | 0.292 | 0.01301 | -0.02 | 22.449
2 | 0.348 | 0.01323 | -0.021 | 26.296
2.5 | 0.403 | 0.01349 | -0.021 | 29.893
3 | 0.458 | 0.0138 | -0.022 | 33.179
3.5 | 0.529 | 0.01625 | -0.024 | 32.575
4 | 0.584 | 0.01675 | -0.025 | 34.882
4.5 | 0.521 | 0.03786 | -0.012 | 13.766
5 | 0.564 | 0.04001 | -0.012 | 14.101
5.5 | 0.606 | 0.04259 | -0.011 | 14.217
6 | 0.644 | 0.04554 | -0.012 | 14.145
6.5 | 0.68 | 0.04825 | -0.012 | 14.094
7 | 0.713 | 0.05165 | -0.012 | 13.804
7.5 | 0.742 | 0.05547 | -0.012 | 13.382
8 | 0.768 | 0.06004 | -0.012 | 12.791
8.5 | 0.789 | 0.06417 | -0.012 | 12.301
9 | 0.806 | 0.06995 | -0.012 | 11.527
9.5 | 0.819 | 0.07737 | -0.012 | 10.584
10 | 0.827 | 0.08478 | -0.012 | 9.75
10.5 | 0.83 | 0.09144 | -0.012 | 9.076
11 | 0.825 | 0.1002 | -0.012 | 8.235
11.5 | 0.812 | 0.1101 | -0.012 | 7.377
12 | 0.795 | 0.12023 | -0.012 | 6.608
12.5 | 0.773 | 0.13087 | -0.012 | 5.906
13 | 0.748 | 0.14099 | -0.012 | 5.306
13.5 | 0.721 | 0.15716 | -0.012 | 4.585
14 | 0.692 | 0.16575 | -0.012 | 4.172
14.5 | 0.661 | 0.1849 | -0.013 | 3.576
15 | 0.63 | 0.20313 | -0.013 | 3.103
15.5 | 0.599 | 0.223 | -0.013 | 2.687

## 10. Re 100k Mach 0.00 (2)
BIGFOIL.COM POLAR EXPORT
NACA66-211 a=0.2
NACA66-211 a=0.2 |  |  |  | Cl Max: | 0.9083 | at alpha= | 8.5 | deg
XFOIL ncrit=9 |  |  |  | L/D Max: | 45.2547 | at alpha= | 4.5 | deg
Re: | 100000 |  |  | Cd Min: | 0.23985 | at alpha= | -20 | deg
Mach: | 0 |  |  | Cl=0 at alpha= | -0.8511 | deg
|  |  |  | @ Cl=0.1, Cd= | 0.023992
|  |  |  | @ Cl=0.4, Cd= | 0.026237
|  |  |  | @ Cl=0.6, Cd= | 0.024018
alpha (deg) | Cl | Cd | Cm | Cl/Cd
-20 | -0.7016 | 0.23985 | 0.0392 | -2.9252
-19.5 | -0.6852 | 0.23383 | 0.0348 | -2.9303
-19 | -0.674 | 0.23114 | 0.0286 | -2.916
-18.5 | -0.6715 | 0.23126 | 0.0221 | -2.9037
-18 | -0.6391 | 0.21458 | 0.0216 | -2.9784
-17.5 | -0.621 | 0.20748 | 0.0187 | -2.9931
-17 | -0.605 | 0.20087 | 0.015 | -3.0119
-16.5 | -0.5912 | 0.19465 | 0.0106 | -3.0372
-16 | -0.5889 | 0.19185 | 0.0042 | -3.0696
-15.5 | -0.5889 | 0.18815 | -0.0024 | -3.1299
-15 | -0.5507 | 0.17337 | -0.0005 | -3.1764
-14.5 | -0.5371 | 0.16661 | -0.0036 | -3.2237
-14 | -0.5357 | 0.16145 | -0.0095 | -3.3181
-13.5 | -0.5482 | 0.15726 | -0.018 | -3.4859
-13 | -0.5068 | 0.14468 | -0.0141 | -3.5029
-12.5 | -0.5004 | 0.13769 | -0.018 | -3.6343
-12 | -0.5184 | 0.132 | -0.0272 | -3.9273
-11.5 | -0.4871 | 0.12211 | -0.0244 | -3.989
-11 | -0.4945 | 0.11506 | -0.0306 | -4.2978
-10.5 | -0.4836 | 0.10671 | -0.0317 | -4.5319
-10 | -0.4934 | 0.09913 | -0.0378 | -4.9773
-9.5 | -0.498 | 0.0902 | -0.0416 | -5.5211
-9 | -0.5101 | 0.08263 | -0.0452 | -6.1733
-8.5 | -0.5655 | 0.07878 | -0.0404 | -7.1782
-8 | -0.6307 | 0.07718 | -0.0301 | -8.1718
-7.5 | -0.6459 | 0.07099 | -0.0241 | -9.0985
-7 | -0.6878 | 0.0701 | -0.0157 | -9.8117
-6.5 | -0.6862 | 0.06309 | -0.0113 | -10.8765
-6 | -0.6744 | 0.05603 | -0.0074 | -12.0364
-5 | -0.658 | 0.0466 | 0.0026 | -14.1202
-4.5 | -0.6434 | 0.04196 | 0.0082 | -15.3337
-4 | -0.5442 | 0.03148 | 0.0073 | -17.2872
-3.5 | -0.4985 | 0.02795 | 0.01 | -17.8354
-3 | -0.4523 | 0.02538 | 0.0122 | -17.8211
-2.5 | -0.3976 | 0.02347 | 0.0123 | -16.9408
-1.5 | -0.0794 | 0.02333 | -0.0157 | -3.4033
-1 | -0.0176 | 0.02341 | -0.0198 | -0.75182
-0.5 | 0.0415 | 0.02365 | -0.0233 | 1.7548
0 | 0.0997 | 0.02399 | -0.0264 | 4.1559
0.5 | 0.156 | 0.02441 | -0.029 | 6.3908
1 | 0.2103 | 0.02485 | -0.031 | 8.4628
1.5 | 0.2658 | 0.02533 | -0.033 | 10.4935
2 | 0.3309 | 0.02579 | -0.0364 | 12.8306
2.5 | 0.3885 | 0.0262 | -0.038 | 14.8282
3 | 0.4532 | 0.02641 | -0.0404 | 17.1602
3.5 | 0.5585 | 0.02612 | -0.0492 | 21.3821
4 | 0.7062 | 0.01864 | -0.0533 | 37.8863
4.5 | 0.7286 | 0.0161 | -0.042 | 45.2547
5 | 0.7037 | 0.0198 | -0.0262 | 35.5404
5.5 | 0.7116 | 0.02164 | -0.0182 | 32.8835
6 | 0.722 | 0.02344 | -0.0105 | 30.802
6.5 | 0.758 | 0.02615 | -0.007 | 28.9866
7 | 0.8091 | 0.02931 | -0.0055 | 27.6049
7.5 | 0.8577 | 0.03433 | -0.0043 | 24.984
8 | 0.8914 | 0.03958 | -0.0003 | 22.5215
8.5 | 0.9083 | 0.04547 | 0.007 | 19.9758
10.5 | 0.6932 | 0.0987 | 0.008 | 7.0233
11 | 0.6931 | 0.10696 | 0.0065 | 6.48
11.5 | 0.7246 | 0.11391 | 0.0101 | 6.3612
12 | 0.7124 | 0.12335 | 0.0058 | 5.7754
12.5 | 0.713 | 0.13211 | 0.0032 | 5.397
13 | 0.694 | 0.1408 | -0.0039 | 4.929
13.5 | 0.6834 | 0.15026 | -0.0102 | 4.5481

## 11. Re 100k Mach 0.10 (1)
BIGFOIL.COM POLAR EXPORT
NACA66-211 a=0.2
NACA66-211 a=0.2 |  |  |  | Cl Max: | 0.821 | at alpha= | 10.5 | deg
JavaFoil+Calcfoil stall+Eppler ext transition |  |  |  | L/D Max: | 34.912 | at alpha= | 4 | deg
Re: | 100000 |  |  | Cd Min: | 0.0121 | at alpha= | -0.5 | deg
Mach: | 0.1 |  |  | Cl=0 at alpha= | -1.0593 | deg
|  |  |  | @ Cl=0.1, Cd= | 0.012395
|  |  |  | @ Cl=0.4, Cd= | 0.013525
|  |  |  | @ Cl=0.6, Cd= | 0.2375
alpha (deg) | Cl | Cd | Cm | Cl/Cd
-15.5 | -0.433 | 0.27281 | 0.002 | -1.585
-15 | -0.458 | 0.24154 | 0.001 | -1.898
-14.5 | -0.484 | 0.22622 | 0.001 | -2.141
-14 | -0.51 | 0.20699 | 0.001 | -2.465
-13.5 | -0.535 | 0.18685 | 0.001 | -2.863
-13 | -0.555 | 0.17108 | 0.001 | -3.242
-12.5 | -0.57 | 0.15603 | 0 | -3.655
-12 | -0.584 | 0.14593 | 0 | -3.999
-11.5 | -0.594 | 0.12421 | 0 | -4.784
-11 | -0.601 | 0.11852 | 0 | -5.075
-10.5 | -0.605 | 0.10998 | -0.001 | -5.501
-10 | -0.604 | 0.09617 | -0.001 | -6.285
-9.5 | -0.599 | 0.08892 | -0.001 | -6.742
-9 | -0.59 | 0.08099 | -0.002 | -7.285
-8.5 | -0.576 | 0.07407 | -0.002 | -7.776
-8 | -0.557 | 0.06864 | -0.002 | -8.118
-7.5 | -0.534 | 0.06183 | -0.002 | -8.637
-7 | -0.507 | 0.05756 | -0.003 | -8.803
-6.5 | -0.475 | 0.05377 | -0.003 | -8.841
-6 | -0.441 | 0.04978 | -0.003 | -8.853
-5.5 | -0.402 | 0.04637 | -0.004 | -8.674
-5 | -0.361 | 0.04365 | -0.004 | -8.274
-4.5 | -0.318 | 0.04106 | -0.004 | -7.756
-4 | -0.275 | 0.03886 | -0.005 | -7.065
-3.5 | -0.23 | 0.03684 | -0.005 | -6.231
-3 | -0.184 | 0.03537 | -0.006 | -5.192
-2.5 | -0.137 | 0.03403 | -0.006 | -4.026
-2 | -0.09 | 0.03295 | -0.007 | -2.726
-1.5 | -0.052 | 0.01302 | -0.016 | -4.022
-1 | 0.007 | 0.01289 | -0.016 | 0.541
-0.5 | 0.065 | 0.0121 | -0.017 | 5.411
0 | 0.122 | 0.01258 | -0.018 | 9.73
0.5 | 0.18 | 0.0127 | -0.018 | 14.139
1 | 0.237 | 0.01285 | -0.019 | 18.413
1.5 | 0.293 | 0.01305 | -0.02 | 22.471
2 | 0.35 | 0.01328 | -0.021 | 26.322
2.5 | 0.405 | 0.01355 | -0.022 | 29.906
3 | 0.46 | 0.01383 | -0.022 | 33.29
3.5 | 0.532 | 0.0163 | -0.024 | 32.611
4 | 0.587 | 0.01681 | -0.025 | 34.912
4.5 | 0.524 | 0.03787 | -0.012 | 13.827
5 | 0.567 | 0.04013 | -0.012 | 14.124
5.5 | 0.608 | 0.04279 | -0.012 | 14.212
6 | 0.647 | 0.04536 | -0.011 | 14.253
6.5 | 0.682 | 0.04797 | -0.011 | 14.223
7 | 0.715 | 0.05169 | -0.012 | 13.83
7.5 | 0.744 | 0.05608 | -0.012 | 13.262
8 | 0.768 | 0.05976 | -0.012 | 12.858
8.5 | 0.789 | 0.06545 | -0.012 | 12.048
9 | 0.804 | 0.0711 | -0.012 | 11.309
9.5 | 0.815 | 0.07806 | -0.012 | 10.436
10 | 0.82 | 0.08488 | -0.011 | 9.664
10.5 | 0.821 | 0.09546 | -0.012 | 8.601
11 | 0.813 | 0.10289 | -0.012 | 7.903
11.5 | 0.796 | 0.11012 | -0.012 | 7.232
12 | 0.775 | 0.12254 | -0.012 | 6.322
12.5 | 0.749 | 0.1343 | -0.012 | 5.575
13 | 0.72 | 0.14671 | -0.012 | 4.905
13.5 | 0.688 | 0.15985 | -0.012 | 4.303
14 | 0.654 | 0.17442 | -0.012 | 3.752
14.5 | 0.62 | 0.19724 | -0.013 | 3.144
15 | 0.585 | 0.2142 | -0.013 | 2.733
15.5 | 0.551 | 0.2375 | -0.013 | 2.319

## 12. Re 100k Mach 0.10 (2)
BIGFOIL.COM POLAR EXPORT
NACA66-211 a=0.2
NACA66-211 a=0.2 |  |  |  | Cl Max: | 0.9075 | at alpha= | 8.5 | deg
XFOIL ncrit=9 |  |  |  | L/D Max: | 46.3015 | at alpha= | 4.5 | deg
Re: | 100000 |  |  | Cd Min: | 0.24056 | at alpha= | -20 | deg
Mach: | 0.1 |  |  | Cl=0 at alpha= | -0.87415 | deg
|  |  |  | @ Cl=0.1, Cd= | 0.024081
|  |  |  | @ Cl=0.4, Cd= | 0.02633
|  |  |  | @ Cl=0.6, Cd= | 0.023245
alpha (deg) | Cl | Cd | Cm | Cl/Cd
-20 | -0.7036 | 0.24056 | 0.0395 | -2.9248
-19.5 | -0.6871 | 0.23458 | 0.035 | -2.9291
-19 | -0.6767 | 0.23242 | 0.0286 | -2.9115
-18.5 | -0.6742 | 0.23257 | 0.0222 | -2.8989
-18 | -0.6398 | 0.21497 | 0.022 | -2.9762
-17.5 | -0.6219 | 0.208 | 0.0189 | -2.9899
-17 | -0.6058 | 0.20139 | 0.0151 | -3.0081
-16.5 | -0.5922 | 0.19533 | 0.0106 | -3.0318
-16 | -0.5911 | 0.19293 | 0.004 | -3.0638
-15.5 | -0.5902 | 0.18902 | -0.0025 | -3.1224
-15 | -0.5501 | 0.17379 | -0.0003 | -3.1653
-14.5 | -0.5371 | 0.1671 | -0.0037 | -3.2142
-14 | -0.5376 | 0.16236 | -0.01 | -3.3112
-13.5 | -0.5335 | 0.15404 | -0.0147 | -3.4634
-13 | -0.5054 | 0.14514 | -0.014 | -3.4822
-12.5 | -0.5007 | 0.13829 | -0.0184 | -3.6207
-12 | -0.5199 | 0.1328 | -0.0278 | -3.9149
-11.5 | -0.4843 | 0.12265 | -0.0242 | -3.9486
-11 | -0.4966 | 0.11575 | -0.0316 | -4.2903
-10.5 | -0.4787 | 0.10741 | -0.0311 | -4.4568
-10 | -0.4967 | 0.09968 | -0.0392 | -4.9829
-9.5 | -0.4847 | 0.0916 | -0.0391 | -5.2915
-9 | -0.5127 | 0.0833 | -0.0461 | -6.1549
-8.5 | -0.5717 | 0.08004 | -0.0403 | -7.1427
-8 | -0.6383 | 0.07881 | -0.0298 | -8.0992
-7.5 | -0.6349 | 0.07154 | -0.0248 | -8.8748
-7 | -0.6804 | 0.06848 | -0.0172 | -9.9357
-5.5 | -0.6676 | 0.0516 | -0.0028 | -12.938
-4 | -0.5477 | 0.03185 | 0.0071 | -17.1962
-3.5 | -0.5019 | 0.0282 | 0.0099 | -17.7979
-3 | -0.4555 | 0.02559 | 0.0121 | -17.7999
-2.5 | -0.3979 | 0.02363 | 0.0118 | -16.8388
-1.5 | -0.0764 | 0.02343 | -0.0165 | -3.2608
-1 | -0.0148 | 0.02352 | -0.0205 | -0.62925
-0.5 | 0.044 | 0.02375 | -0.0239 | 1.8526
0 | 0.1016 | 0.02409 | -0.0268 | 4.2175
0.5 | 0.1575 | 0.0245 | -0.0293 | 6.4286
1 | 0.2126 | 0.02495 | -0.0314 | 8.521
1.5 | 0.2703 | 0.02543 | -0.0337 | 10.6292
2 | 0.3384 | 0.0259 | -0.0376 | 13.0656
2.5 | 0.3874 | 0.0263 | -0.0376 | 14.73
3 | 0.4624 | 0.02648 | -0.0417 | 17.4622
3.5 | 0.5228 | 0.02654 | -0.0427 | 19.6986
4 | 0.7072 | 0.01867 | -0.0527 | 37.879
4.5 | 0.7311 | 0.01579 | -0.0407 | 46.3015
5 | 0.7047 | 0.02002 | -0.0257 | 35.1998
5.5 | 0.7124 | 0.02182 | -0.0176 | 32.6489
6 | 0.7235 | 0.02363 | -0.0099 | 30.6179
6.5 | 0.7614 | 0.02639 | -0.0066 | 28.8518
7 | 0.8139 | 0.02972 | -0.0052 | 27.3856
7.5 | 0.8614 | 0.035 | -0.0038 | 24.6114
8 | 0.893 | 0.04 | 0.0006 | 22.325
8.5 | 0.9075 | 0.04599 | 0.0081 | 19.7326
10.5 | 0.6886 | 0.09963 | 0.0076 | 6.9116
11 | 0.6864 | 0.10807 | 0.0057 | 6.3514
11.5 | 0.6903 | 0.1163 | 0.0042 | 5.9355
12 | 0.7168 | 0.12397 | 0.0066 | 5.782
13 | 0.6873 | 0.14185 | -0.0053 | 4.8453
13.5 | 0.6829 | 0.15097 | -0.0104 | 4.5234

## 13. Re 100k Mach 0.25 (1)
BIGFOIL.COM POLAR EXPORT
NACA66-211 a=0.2
NACA66-211 a=0.2 |  |  |  | Cl Max: | 0.781 | at alpha= | 9 | deg
JavaFoil+Calcfoil stall+Eppler ext transition |  |  |  | L/D Max: | 35.046 | at alpha= | 4 | deg
Re: | 100000 |  |  | Cd Min: | 0.01224 | at alpha= | -0.5 | deg
Mach: | 0.25 |  |  | Cl=0 at alpha= | -1.07 | deg
|  |  |  | @ Cl=0.1, Cd= | 0.012525
|  |  |  | @ Cl=0.4, Cd= | 0.30578
|  |  |  | @ Cl=0.6, Cd= | 0.30578
alpha (deg) | Cl | Cd | Cm | Cl/Cd
-13.5 | -0.227 | 0.27655 | 0.001 | -0.819
-13 | -0.29 | 0.31851 | 0.001 | -0.911
-12.5 | -0.343 | 0.25478 | 0 | -1.346
-12 | -0.39 | 0.21414 | 0 | -1.823
-11.5 | -0.433 | 0.16795 | 0 | -2.577
-11 | -0.469 | 0.15268 | 0 | -3.074
-10.5 | -0.5 | 0.13493 | -0.001 | -3.703
-10 | -0.523 | 0.11844 | -0.001 | -4.417
-9.5 | -0.539 | 0.09915 | -0.001 | -5.437
-9 | -0.547 | 0.08804 | -0.002 | -6.216
-8.5 | -0.548 | 0.08014 | -0.002 | -6.833
-8 | -0.54 | 0.07376 | -0.002 | -7.325
-7.5 | -0.526 | 0.06734 | -0.002 | -7.811
-7 | -0.505 | 0.06045 | -0.003 | -8.353
-6.5 | -0.478 | 0.05512 | -0.003 | -8.676
-6 | -0.446 | 0.05084 | -0.003 | -8.779
-5.5 | -0.409 | 0.04744 | -0.004 | -8.622
-5 | -0.368 | 0.04461 | -0.004 | -8.256
-4.5 | -0.326 | 0.0418 | -0.005 | -7.788
-4 | -0.281 | 0.03932 | -0.005 | -7.149
-3.5 | -0.235 | 0.03711 | -0.005 | -6.339
-3 | -0.188 | 0.03556 | -0.006 | -5.298
-2.5 | -0.141 | 0.03416 | -0.006 | -4.117
-2 | -0.092 | 0.0331 | -0.007 | -2.787
-1.5 | -0.043 | 0.03206 | -0.008 | -1.355
-1 | 0.007 | 0.01298 | -0.017 | 0.552
-0.5 | 0.067 | 0.01224 | -0.017 | 5.49
0 | 0.126 | 0.01275 | -0.018 | 9.852
0.5 | 0.184 | 0.01287 | -0.019 | 14.308
1 | 0.243 | 0.01305 | -0.02 | 18.582
1.5 | 0.301 | 0.01325 | -0.021 | 22.717
2 | 0.359 | 0.01348 | -0.021 | 26.596
2.5 | 0.416 | 0.01377 | -0.022 | 30.182
3 | 0.472 | 0.01412 | -0.023 | 33.397
3.5 | 0.545 | 0.0166 | -0.025 | 32.833
4 | 0.601 | 0.01716 | -0.025 | 35.046
4.5 | 0.537 | 0.03819 | -0.012 | 14.06
5 | 0.581 | 0.04038 | -0.012 | 14.38
5.5 | 0.622 | 0.04322 | -0.012 | 14.395
6 | 0.66 | 0.04623 | -0.012 | 14.273
6.5 | 0.694 | 0.04982 | -0.012 | 13.926
7 | 0.723 | 0.0539 | -0.012 | 13.422
7.5 | 0.748 | 0.0582 | -0.012 | 12.845
8 | 0.766 | 0.06284 | -0.012 | 12.187
8.5 | 0.777 | 0.0691 | -0.012 | 11.245
9 | 0.781 | 0.07716 | -0.011 | 10.116
9.5 | 0.776 | 0.08545 | -0.011 | 9.085
10 | 0.764 | 0.09461 | -0.012 | 8.074
10.5 | 0.743 | 0.10971 | -0.012 | 6.771
11 | 0.708 | 0.12174 | -0.011 | 5.813
11.5 | 0.658 | 0.13973 | -0.012 | 4.706
12 | 0.599 | 0.16154 | -0.012 | 3.706
12.5 | 0.533 | 0.19008 | -0.012 | 2.802
13 | 0.46 | 0.22071 | -0.012 | 2.086
13.5 | 0.383 | 0.26848 | -0.013 | 1.425
14 | 0.298 | 0.30578 | -0.013 | 0.974

## 14. Re 100k Mach 0.25 (2)
BIGFOIL.COM POLAR EXPORT
NACA66-211 a=0.2
NACA66-211 a=0.2 |  |  |  | Cl Max: | 0.8974 | at alpha= | 8.5 | deg
XFOIL ncrit=9 |  |  |  | L/D Max: | 41.3272 | at alpha= | 4.5 | deg
Re: | 100000 |  |  | Cd Min: | 0.15503 | at alpha= | 13.5 | deg
Mach: | 0.25 |  |  | Cl=0 at alpha= | -1.0128 | deg
|  |  |  | @ Cl=0.1, Cd= | 0.024553
|  |  |  | @ Cl=0.4, Cd= | 0.026676
|  |  |  | @ Cl=0.6, Cd= | 0.025598
alpha (deg) | Cl | Cd | Cm | Cl/Cd
-4 | -0.5663 | 0.03385 | 0.0064 | -16.7297
-3.5 | -0.5203 | 0.0296 | 0.0095 | -17.5777
-3 | -0.4687 | 0.02669 | 0.0111 | -17.5609
-2.5 | -0.4007 | 0.02448 | 0.0095 | -16.3685
-2 | -0.3384 | 0.02301 | 0.0083 | -14.7066
-1.5 | -0.061 | 0.02401 | -0.0205 | -2.5406
-1 | 0.0016 | 0.02412 | -0.0244 | 0.066335
-0.5 | 0.0601 | 0.02433 | -0.0274 | 2.4702
0 | 0.1173 | 0.02465 | -0.03 | 4.7586
0.5 | 0.1747 | 0.02507 | -0.0324 | 6.9685
1 | 0.2357 | 0.02554 | -0.0353 | 9.2287
1.5 | 0.3038 | 0.02606 | -0.0392 | 11.6577
2 | 0.3457 | 0.02645 | -0.0379 | 13.0699
2.5 | 0.4226 | 0.02677 | -0.0424 | 15.7863
3 | 0.4741 | 0.02702 | -0.042 | 17.5463
3.5 | 0.5847 | 0.02653 | -0.0508 | 22.0392
4 | 0.7231 | 0.0181 | -0.0503 | 39.9503
4.5 | 0.7224 | 0.01748 | -0.0339 | 41.3272
5 | 0.7106 | 0.02101 | -0.0228 | 33.822
5.5 | 0.7155 | 0.02278 | -0.014 | 31.4091
6 | 0.7333 | 0.02472 | -0.0068 | 29.6642
6.5 | 0.782 | 0.02785 | -0.0046 | 28.079
7 | 0.8359 | 0.03188 | -0.0028 | 26.2202
7.5 | 0.8739 | 0.03759 | 0.0001 | 23.2482
8 | 0.8969 | 0.04218 | 0.0062 | 21.2636
8.5 | 0.8974 | 0.04833 | 0.0146 | 18.5682
9 | 0.8885 | 0.05625 | 0.0216 | 15.7956
9.5 | 0.7895 | 0.05368 | 0.0324 | 14.7075
10 | 0.7247 | 0.06568 | 0.0345 | 11.0338
10.5 | 0.6464 | 0.07855 | 0.0296 | 8.2292
11 | 0.6657 | 0.11256 | 0.0034 | 5.9142
11.5 | 0.6646 | 0.12119 | 0.0007 | 5.484
12 | 0.6652 | 0.12974 | -0.0023 | 5.1272
12.5 | 0.6682 | 0.13818 | -0.0053 | 4.8357
13 | 0.6732 | 0.14631 | -0.0084 | 4.6012
13.5 | 0.699 | 0.15503 | -0.0081 | 4.5088

## 15. Re 100k Mach 0.50 (1)
BIGFOIL.COM POLAR EXPORT
NACA66-211 a=0.2
NACA66-211 a=0.2 |  |  |  | Cl Max: | 1.112 | at alpha= | 20 | deg
JavaFoil+Calcfoil stall+Eppler ext transition |  |  |  | L/D Max: | 33.28 | at alpha= | 3.5 | deg
Re: | 100000 |  |  | Cd Min: | 0.01291 | at alpha= | -0.5 | deg
Mach: | 0.5 |  |  | Cl=0 at alpha= | -1.0714 | deg
|  |  |  | @ Cl=0.1, Cd= | 0.013154
|  |  |  | @ Cl=0.4, Cd= | 0.014509
|  |  |  | @ Cl=0.6, Cd= | 0.018087
alpha (deg) | Cl | Cd | Cm | Cl/Cd
-20 | -1.014 | 0.32781 | 0.007 | -3.094
-19.5 | -0.988 | 0.32166 | 0.006 | -3.071
-19 | -0.962 | 0.30919 | 0.006 | -3.111
-18.5 | -0.936 | 0.3276 | 0.005 | -2.857
-18 | -0.91 | 0.31478 | 0.005 | -2.891
-17.5 | -0.884 | 0.31021 | 0.005 | -2.849
-17 | -0.856 | 0.28403 | 0.004 | -3.012
-16.5 | -0.829 | 0.28493 | 0.004 | -2.91
-16 | -0.803 | 0.26795 | 0.003 | -2.998
-15.5 | -0.777 | 0.26297 | 0.003 | -2.955
-15 | -0.751 | 0.26711 | 0.003 | -2.81
-14.5 | -0.724 | 0.2626 | 0.002 | -2.758
-14 | -0.696 | 0.228 | 0.002 | -3.053
-13.5 | -0.67 | 0.21741 | 0.001 | -3.08
-13 | -0.643 | 0.21298 | 0.001 | -3.02
-12.5 | -0.617 | 0.21111 | 0.001 | -2.921
-12 | -0.59 | 0.205 | 0 | -2.878
-11.5 | -0.563 | 0.20127 | 0 | -2.799
-11 | -0.536 | 0.19794 | -0.001 | -2.706
-10.5 | -0.509 | 0.19692 | -0.001 | -2.584
-10 | -0.482 | 0.17989 | -0.001 | -2.68
-9.5 | -0.455 | 0.17618 | -0.002 | -2.585
-9 | -0.429 | 0.17768 | -0.002 | -2.412
-8.5 | -0.402 | 0.15955 | -0.002 | -2.518
-8 | -0.375 | 0.15669 | -0.003 | -2.393
-7.5 | -0.347 | 0.14658 | -0.003 | -2.37
-7 | -0.321 | 0.1356 | -0.003 | -2.364
-6.5 | -0.294 | 0.12878 | -0.003 | -2.28
-6 | -0.266 | 0.12039 | -0.003 | -2.213
-5.5 | -0.397 | 0.06101 | -0.004 | -6.512
-5 | -0.381 | 0.05137 | -0.004 | -7.425
-4.5 | -0.348 | 0.04556 | -0.005 | -7.638
-4 | -0.306 | 0.04171 | -0.005 | -7.334
-3.5 | -0.259 | 0.03902 | -0.006 | -6.631
-3 | -0.209 | 0.03686 | -0.006 | -5.658
-2.5 | -0.156 | 0.03506 | -0.007 | -4.458
-2 | -0.103 | 0.03373 | -0.008 | -3.047
-1.5 | -0.048 | 0.03275 | -0.008 | -1.478
-1 | 0.008 | 0.01451 | -0.019 | 0.55
-0.5 | 0.074 | 0.01291 | -0.019 | 5.764
0 | 0.139 | 0.01352 | -0.02 | 10.309
0.5 | 0.204 | 0.0137 | -0.021 | 14.915
1 | 0.269 | 0.0139 | -0.022 | 19.374
1.5 | 0.334 | 0.01418 | -0.023 | 23.537
2 | 0.397 | 0.01449 | -0.023 | 27.439
2.5 | 0.46 | 0.01488 | -0.024 | 30.945
3 | 0.541 | 0.01743 | -0.026 | 31.017
3.5 | 0.603 | 0.01812 | -0.027 | 33.28
4 | 0.545 | 0.03719 | -0.013 | 14.662
4.5 | 0.592 | 0.0397 | -0.013 | 14.922
5 | 0.635 | 0.04267 | -0.012 | 14.893
5.5 | 0.671 | 0.04662 | -0.012 | 14.405
6 | 0.69 | 0.05274 | -0.012 | 13.087
6.5 | 0.676 | 0.06081 | -0.012 | 11.119
7 | 0.432 | 0.1115 | -0.011 | 3.873
7.5 | 0.459 | 0.13622 | -0.013 | 3.368
8 | 0.485 | 0.15697 | -0.013 | 3.091
8.5 | 0.512 | 0.15409 | -0.014 | 3.32
9 | 0.538 | 0.15673 | -0.014 | 3.432
9.5 | 0.565 | 0.16323 | -0.017 | 3.462
10 | 0.591 | 0.16627 | -0.017 | 3.557
10.5 | 0.618 | 0.1701 | -0.017 | 3.631
11 | 0.644 | 0.20122 | -0.018 | 3.199
11.5 | 0.67 | 0.19359 | -0.018 | 3.461
12 | 0.697 | 0.22036 | -0.02 | 3.164
12.5 | 0.723 | 0.22382 | -0.021 | 3.231
13 | 0.749 | 0.22772 | -0.021 | 3.289
13.5 | 0.775 | 0.2314 | -0.022 | 3.348
14 | 0.802 | 0.24528 | -0.023 | 3.269
14.5 | 0.828 | 0.24584 | -0.024 | 3.37
15 | 0.854 | 0.25059 | -0.025 | 3.408
15.5 | 0.88 | 0.2673 | -0.025 | 3.291
16 | 0.906 | 0.27238 | -0.026 | 3.325
16.5 | 0.933 | 0.2826 | -0.028 | 3.302
17 | 0.958 | 0.29017 | -0.028 | 3.303
17.5 | 0.984 | 0.29656 | -0.029 | 3.318
18 | 1.01 | 0.31237 | -0.03 | 3.232
18.5 | 1.037 | 0.32817 | -0.031 | 3.161
19 | 1.062 | 0.34837 | -0.032 | 3.05
19.5 | 1.087 | 0.35234 | -0.032 | 3.086
20 | 1.112 | 0.35509 | -0.033 | 3.133

## 16. Re 100k Mach 0.50 (2)
BIGFOIL.COM POLAR EXPORT
NACA66-211 a=0.2
NACA66-211 a=0.2 |  |  |  | Cl Max: | 0.9276 | at alpha= | 20 | deg
XFOIL ncrit=9 |  |  |  | L/D Max: | 39.3442 | at alpha= | 4 | deg
Re: | 100000 |  |  | Cd Min: | 0.27806 | at alpha= | -20 | deg
Mach: | 0.5 |  |  | Cl=0 at alpha= | -1.1322 | deg
|  |  |  | @ Cl=0.1, Cd= | 0.026663
|  |  |  | @ Cl=0.4, Cd= | 0.028664
|  |  |  | @ Cl=0.6, Cd= | 0.026948
alpha (deg) | Cl | Cd | Cm | Cl/Cd
-20 | -0.7852 | 0.27806 | 0.0455 | -2.8239
-19.5 | -0.7533 | 0.25906 | 0.0431 | -2.9078
-19 | -0.729 | 0.24963 | 0.0391 | -2.9203
-18.5 | -0.7068 | 0.24178 | 0.0341 | -2.9233
-18 | -0.6854 | 0.23445 | 0.0285 | -2.9234
-17.5 | -0.6713 | 0.23136 | 0.0214 | -2.9015
-17 | -0.6651 | 0.23079 | 0.0141 | -2.8818
-16.5 | -0.6222 | 0.21038 | 0.0138 | -2.9575
-16 | -0.6 | 0.20235 | 0.0096 | -2.9652
-15.5 | -0.5819 | 0.19562 | 0.0043 | -2.9746
-15 | -0.5851 | 0.19574 | -0.0041 | -2.9892
-14.5 | -0.5422 | 0.17911 | -0.004 | -3.0272
-14 | -0.5238 | 0.17173 | -0.0083 | -3.0501
-13.5 | -0.5299 | 0.16962 | -0.0165 | -3.124
-13 | -0.4916 | 0.15612 | -0.0166 | -3.1489
-12.5 | -0.4788 | 0.14928 | -0.0208 | -3.2074
-12 | -0.4664 | 0.14124 | -0.0246 | -3.3022
-11.5 | -0.4607 | 0.13511 | -0.0293 | -3.4098
-11 | -0.4398 | 0.12587 | -0.0309 | -3.4941
-10.5 | -0.4569 | 0.12123 | -0.0387 | -3.7689
-10 | -0.4232 | 0.11131 | -0.0371 | -3.802
-9.5 | -0.4172 | 0.10393 | -0.0396 | -4.0142
-9 | -0.4166 | 0.09715 | -0.0415 | -4.2882
-8.5 | -0.423 | 0.09145 | -0.0408 | -4.6255
-8 | -0.4492 | 0.08738 | -0.0363 | -5.1408
-7.5 | -0.4805 | 0.08347 | -0.0308 | -5.7566
-7 | -0.5229 | 0.07943 | -0.0255 | -6.5832
-6.5 | -0.5762 | 0.07575 | -0.0183 | -7.6066
-4.5 | -0.6609 | 0.04905 | -0.0025 | -13.474
-4 | -0.6194 | 0.04139 | 0.0003 | -14.965
-3.5 | -0.5649 | 0.03551 | 0.0012 | -15.9082
-3 | -0.4971 | 0.03125 | 0.0013 | -15.9072
-2.5 | -0.4274 | 0.02812 | 0.0017 | -15.1991
-2 | -0.3513 | 0.02623 | 0.0005 | -13.3931
-1 | 0.0535 | 0.02648 | -0.0374 | 2.0204
-0.5 | 0.1145 | 0.02672 | -0.0397 | 4.2852
0 | 0.1713 | 0.02705 | -0.041 | 6.3327
0.5 | 0.2282 | 0.02747 | -0.042 | 8.3072
1 | 0.2949 | 0.02795 | -0.0446 | 10.551
1.5 | 0.3496 | 0.02843 | -0.0446 | 12.2969
2 | 0.4271 | 0.02879 | -0.0479 | 14.835
2.5 | 0.4843 | 0.02908 | -0.0472 | 16.6541
3 | 0.5512 | 0.02913 | -0.0472 | 18.9221
3.5 | 0.7451 | 0.02046 | -0.0526 | 36.4174
4 | 0.7499 | 0.01906 | -0.0341 | 39.3442
5 | 0.7122 | 0.02414 | -0.0071 | 29.5029
5.5 | 0.7111 | 0.02576 | 0.0044 | 27.6048
6 | 0.794 | 0.02981 | 0.0042 | 26.6354
6.5 | 0.835 | 0.03412 | 0.0093 | 24.4725
7 | 0.844 | 0.03829 | 0.0183 | 22.0423
7.5 | 0.8391 | 0.04314 | 0.0272 | 19.4506
8 | 0.818 | 0.04837 | 0.0354 | 16.9113
8.5 | 0.7895 | 0.05471 | 0.0404 | 14.4306
9 | 0.7551 | 0.06267 | 0.0415 | 12.0488
9.5 | 0.7204 | 0.0727 | 0.0382 | 9.9092
10 | 0.6916 | 0.08482 | 0.0314 | 8.1537
10.5 | 0.6786 | 0.09773 | 0.0237 | 6.9436
11 | 0.6544 | 0.11544 | 0.0107 | 5.6687
11.5 | 0.6526 | 0.13342 | -0.0007 | 4.8913
12 | 0.6515 | 0.14198 | -0.0054 | 4.5887
12.5 | 0.6591 | 0.15064 | -0.0093 | 4.3753
13 | 0.6844 | 0.16049 | -0.011 | 4.2644
13.5 | 0.7092 | 0.17027 | -0.0127 | 4.1651
14 | 0.712 | 0.17681 | -0.0182 | 4.0269
14.5 | 0.7135 | 0.18391 | -0.025 | 3.8796
15 | 0.754 | 0.19724 | -0.025 | 3.8228
15.5 | 0.7472 | 0.20058 | -0.0339 | 3.7252
16 | 0.7849 | 0.21429 | -0.0344 | 3.6628
16.5 | 0.784 | 0.21728 | -0.0433 | 3.6082
17 | 0.8252 | 0.23341 | -0.0431 | 3.5354
17.5 | 0.8233 | 0.23439 | -0.0529 | 3.5125
18 | 0.8437 | 0.24256 | -0.058 | 3.4783
18.5 | 0.8837 | 0.26139 | -0.0579 | 3.3808
19 | 0.8866 | 0.26103 | -0.0673 | 3.3965
19.5 | 0.9043 | 0.26776 | -0.074 | 3.3773
20 | 0.9276 | 0.27685 | -0.0782 | 3.3506

## 17. Re 250k Mach 0.00 (1)
BIGFOIL.COM POLAR EXPORT
NACA66-211 a=0.2
NACA66-211 a=0.2 |  |  |  | Cl Max: | 0.83 | at alpha= | 10.5 | deg
JavaFoil+Calcfoil stall+Eppler ext transition |  |  |  | L/D Max: | 54.649 | at alpha= | 3 | deg
Re: | 250000 |  |  | Cd Min: | 0.00762 | at alpha= | -0.5 | deg
Mach: | 0 |  |  | Cl=0 at alpha= | -1.0593 | deg
|  |  |  | @ Cl=0.1, Cd= | 0.0076603
|  |  |  | @ Cl=0.4, Cd= | 0.0083558
|  |  |  | @ Cl=0.6, Cd= | 0.17763
alpha (deg) | Cl | Cd | Cm | Cl/Cd
-15.5 | -0.477 | 0.19869 | 0.002 | -2.402
-15 | -0.5 | 0.179 | 0.001 | -2.795
-14.5 | -0.523 | 0.1665 | 0.001 | -3.142
-14 | -0.545 | 0.15053 | 0.001 | -3.624
-13.5 | -0.567 | 0.14168 | 0.001 | -4.001
-13 | -0.583 | 0.12865 | 0.001 | -4.531
-12.5 | -0.595 | 0.1191 | 0 | -4.998
-12 | -0.605 | 0.11088 | 0 | -5.458
-11.5 | -0.612 | 0.1028 | 0 | -5.958
-11 | -0.616 | 0.09473 | 0 | -6.508
-10.5 | -0.617 | 0.08824 | -0.001 | -6.993
-10 | -0.614 | 0.08264 | -0.001 | -7.428
-9.5 | -0.607 | 0.07466 | -0.001 | -8.124
-9 | -0.595 | 0.06977 | -0.002 | -8.527
-8.5 | -0.579 | 0.06327 | -0.002 | -9.151
-8 | -0.559 | 0.05905 | -0.002 | -9.465
-7.5 | -0.535 | 0.05475 | -0.002 | -9.765
-7 | -0.506 | 0.05052 | -0.003 | -10.025
-6.5 | -0.475 | 0.04728 | -0.003 | -10.039
-6 | -0.44 | 0.04445 | -0.003 | -9.889
-5.5 | -0.401 | 0.04158 | -0.004 | -9.644
-5 | -0.36 | 0.03936 | -0.004 | -9.146
-4.5 | -0.317 | 0.0372 | -0.005 | -8.532
-4 | -0.274 | 0.03529 | -0.005 | -7.752
-3.5 | -0.229 | 0.03351 | -0.006 | -6.825
-3 | -0.183 | 0.03196 | -0.006 | -5.723
-2.5 | -0.137 | 0.03069 | -0.007 | -4.448
-2 | -0.111 | 0.01072 | -0.015 | -10.347
-1.5 | -0.052 | 0.01057 | -0.016 | -4.935
-1 | 0.007 | 0.01037 | -0.017 | 0.669
-0.5 | 0.066 | 0.00762 | -0.017 | 8.677
0 | 0.125 | 0.00769 | -0.018 | 16.222
0.5 | 0.183 | 0.00774 | -0.019 | 23.649
1 | 0.241 | 0.00781 | -0.02 | 30.891
1.5 | 0.299 | 0.00812 | -0.021 | 36.807
2 | 0.356 | 0.00824 | -0.021 | 43.233
2.5 | 0.413 | 0.00839 | -0.022 | 49.207
3 | 0.469 | 0.00857 | -0.023 | 54.649
3.5 | 0.531 | 0.01279 | -0.024 | 41.535
4 | 0.586 | 0.01321 | -0.025 | 44.397
4.5 | 0.641 | 0.01369 | -0.026 | 46.778
5 | 0.693 | 0.0142 | -0.026 | 48.818
5.5 | 0.606 | 0.03892 | -0.012 | 15.581
6 | 0.645 | 0.0414 | -0.012 | 15.577
6.5 | 0.68 | 0.04424 | -0.012 | 15.382
7 | 0.713 | 0.04745 | -0.012 | 15.031
7.5 | 0.743 | 0.05054 | -0.012 | 14.697
8 | 0.768 | 0.05442 | -0.012 | 14.12
8.5 | 0.79 | 0.05821 | -0.012 | 13.567
9 | 0.807 | 0.06308 | -0.013 | 12.789
9.5 | 0.819 | 0.0681 | -0.013 | 12.03
10 | 0.827 | 0.07422 | -0.012 | 11.141
10.5 | 0.83 | 0.08066 | -0.013 | 10.294
11 | 0.825 | 0.08642 | -0.012 | 9.551
11.5 | 0.812 | 0.09241 | -0.012 | 8.79
12 | 0.795 | 0.10117 | -0.013 | 7.855
12.5 | 0.773 | 0.1083 | -0.013 | 7.138
13 | 0.748 | 0.11712 | -0.012 | 6.388
13.5 | 0.721 | 0.12982 | -0.012 | 5.552
14 | 0.692 | 0.13861 | -0.013 | 4.99
14.5 | 0.661 | 0.14868 | -0.013 | 4.448
15 | 0.63 | 0.16191 | -0.014 | 3.893
15.5 | 0.599 | 0.17763 | -0.014 | 3.374

## 18. Re 250k Mach 0.00 (2)
BIGFOIL.COM POLAR EXPORT
NACA66-211 a=0.2
NACA66-211 a=0.2 |  |  |  | Cl Max: | 0.9319 | at alpha= | 9 | deg
XFOIL ncrit=9 |  |  |  | L/D Max: | 55.6694 | at alpha= | 4.5 | deg
Re: | 250000 |  |  | Cd Min: | 0.14868 | at alpha= | -13.5 | deg
Mach: | 0 |  |  | Cl=0 at alpha= | -1.0659 | deg
|  |  |  | @ Cl=0.1, Cd= | 0.01467
|  |  |  | @ Cl=0.4, Cd= | 0.013381
|  |  |  | @ Cl=0.6, Cd= | 0.010963
alpha (deg) | Cl | Cd | Cm | Cl/Cd
-13.5 | -0.5269 | 0.14868 | -0.0134 | -3.5439
-13 | -0.5199 | 0.14069 | -0.0184 | -3.6954
-12.5 | -0.5156 | 0.12988 | -0.0215 | -3.9698
-12 | -0.4973 | 0.12356 | -0.0212 | -4.0248
-11.5 | -0.4895 | 0.11609 | -0.0245 | -4.2166
-11 | -0.4869 | 0.10774 | -0.0292 | -4.5192
-10.5 | -0.4926 | 0.09785 | -0.0385 | -5.0342
-10 | -0.5057 | 0.08648 | -0.0496 | -5.8476
-9.5 | -0.5302 | 0.07869 | -0.0534 | -6.7378
-8.5 | -0.573 | 0.06153 | -0.0526 | -9.3125
-8 | -0.54 | 0.05437 | -0.0562 | -9.9319
-7.5 | -0.507 | 0.04773 | -0.0584 | -10.6223
-7 | -0.4795 | 0.04071 | -0.0584 | -11.7784
-6 | -0.4156 | 0.03243 | -0.0539 | -12.8153
-5.5 | -0.3786 | 0.02915 | -0.0517 | -12.988
-5 | -0.3212 | 0.02173 | -0.0477 | -14.7814
-4.5 | -0.2642 | 0.0188 | -0.0474 | -14.0532
-4 | -0.2147 | 0.01743 | -0.0464 | -12.3178
-3.5 | -0.166 | 0.01606 | -0.045 | -10.3362
-3 | -0.1275 | 0.01498 | -0.0424 | -8.5113
-2.5 | -0.0834 | 0.01426 | -0.0404 | -5.8485
-2 | -0.089 | 0.01177 | -0.0286 | -7.5616
-1.5 | -0.0468 | 0.01283 | -0.0228 | -3.6477
-1 | 0.0071 | 0.0143 | -0.0191 | 0.4965
-0.5 | 0.0827 | 0.01475 | -0.022 | 5.6068
0 | 0.1238 | 0.01456 | -0.0198 | 8.5027
1 | 0.2177 | 0.01426 | -0.0173 | 15.2665
1.5 | 0.2854 | 0.01388 | -0.0195 | 20.562
2.5 | 0.3889 | 0.01345 | -0.0185 | 28.9145
3 | 0.4568 | 0.01303 | -0.0207 | 35.0576
3.5 | 0.519 | 0.01177 | -0.0203 | 44.0952
4 | 0.5714 | 0.01072 | -0.0183 | 53.3022
4.5 | 0.6196 | 0.01113 | -0.0165 | 55.6694
5 | 0.6356 | 0.01541 | -0.0124 | 41.2459
5.5 | 0.6905 | 0.01696 | -0.0138 | 40.7134
6 | 0.7469 | 0.01875 | -0.0155 | 39.8347
6.5 | 0.8056 | 0.02141 | -0.0173 | 37.6273
7 | 0.8322 | 0.02332 | -0.0123 | 35.6861
7.5 | 0.8616 | 0.02586 | -0.0077 | 33.3179
8 | 0.8846 | 0.02823 | -0.0027 | 31.3355
8.5 | 0.9153 | 0.03488 | 0.0025 | 26.2414
9 | 0.9319 | 0.04643 | 0.01 | 20.0711
9.5 | 0.9296 | 0.05763 | 0.0133 | 16.1305
10 | 0.9116 | 0.05798 | 0.022 | 15.7227
10.5 | 0.89 | 0.06313 | 0.0277 | 14.0979
11 | 0.8607 | 0.0694 | 0.031 | 12.402
11.5 | 0.8214 | 0.0777 | 0.0309 | 10.5714
12 | 0.7401 | 0.0974 | 0.0179 | 7.5986
12.5 | 0.7188 | 0.11339 | 0.0077 | 6.3392
13 | 0.7285 | 0.11898 | 0.0073 | 6.1229
13.5 | 0.7136 | 0.13364 | 0.0016 | 5.3397
14 | 0.7069 | 0.14679 | -0.0073 | 4.8157

## 19. Re 250k Mach 0.10 (1)
BIGFOIL.COM POLAR EXPORT
NACA66-211 a=0.2
NACA66-211 a=0.2 |  |  |  | Cl Max: | 0.821 | at alpha= | 10 | deg
JavaFoil+Calcfoil stall+Eppler ext transition |  |  |  | L/D Max: | 54.832 | at alpha= | 3 | deg
Re: | 250000 |  |  | Cd Min: | 0.00764 | at alpha= | -0.5 | deg
Mach: | 0.1 |  |  | Cl=0 at alpha= | -1.0593 | deg
|  |  |  | @ Cl=0.1, Cd= | 0.0076746
|  |  |  | @ Cl=0.4, Cd= | 0.0083679
|  |  |  | @ Cl=0.6, Cd= | 0.1787
alpha (deg) | Cl | Cd | Cm | Cl/Cd
-15.5 | -0.433 | 0.2124 | 0.002 | -2.037
-15 | -0.459 | 0.19011 | 0.001 | -2.412
-14.5 | -0.485 | 0.17518 | 0.001 | -2.766
-14 | -0.51 | 0.16258 | 0.001 | -3.138
-13.5 | -0.535 | 0.14813 | 0.001 | -3.612
-13 | -0.555 | 0.13902 | 0.001 | -3.991
-12.5 | -0.57 | 0.12825 | 0 | -4.448
-12 | -0.584 | 0.11665 | 0 | -5.005
-11.5 | -0.594 | 0.10192 | 0 | -5.831
-11 | -0.602 | 0.09848 | 0 | -6.109
-10.5 | -0.605 | 0.08833 | -0.001 | -6.852
-10 | -0.605 | 0.08259 | -0.001 | -7.321
-9.5 | -0.6 | 0.07556 | -0.001 | -7.936
-9 | -0.59 | 0.07021 | -0.002 | -8.405
-8.5 | -0.576 | 0.06367 | -0.002 | -9.047
-8 | -0.557 | 0.06015 | -0.002 | -9.264
-7.5 | -0.534 | 0.05475 | -0.002 | -9.755
-7 | -0.507 | 0.05108 | -0.003 | -9.92
-6.5 | -0.476 | 0.0477 | -0.003 | -9.968
-6 | -0.441 | 0.04441 | -0.003 | -9.927
-5.5 | -0.402 | 0.0418 | -0.004 | -9.627
-5 | -0.361 | 0.03933 | -0.004 | -9.186
-4.5 | -0.319 | 0.03716 | -0.005 | -8.576
-4 | -0.275 | 0.03527 | -0.005 | -7.789
-3.5 | -0.23 | 0.03358 | -0.006 | -6.843
-3 | -0.184 | 0.03197 | -0.006 | -5.748
-2.5 | -0.137 | 0.03083 | -0.007 | -4.445
-2 | -0.112 | 0.01029 | -0.015 | -10.841
-1.5 | -0.052 | 0.01053 | -0.016 | -4.978
-1 | 0.007 | 0.01036 | -0.017 | 0.673
-0.5 | 0.066 | 0.00764 | -0.018 | 8.692
0 | 0.125 | 0.0077 | -0.018 | 16.274
0.5 | 0.184 | 0.00775 | -0.019 | 23.723
1 | 0.242 | 0.00782 | -0.02 | 30.984
1.5 | 0.3 | 0.00814 | -0.021 | 36.887
2 | 0.358 | 0.00825 | -0.021 | 43.354
2.5 | 0.415 | 0.00841 | -0.022 | 49.323
3 | 0.471 | 0.00859 | -0.023 | 54.832
3.5 | 0.534 | 0.01283 | -0.024 | 41.61
4 | 0.589 | 0.0133 | -0.025 | 44.299
4.5 | 0.643 | 0.01379 | -0.026 | 46.676
5 | 0.696 | 0.01425 | -0.027 | 48.838
5.5 | 0.609 | 0.03908 | -0.012 | 15.581
6 | 0.647 | 0.04163 | -0.012 | 15.551
6.5 | 0.683 | 0.0442 | -0.012 | 15.443
7 | 0.715 | 0.04749 | -0.012 | 15.063
7.5 | 0.744 | 0.05071 | -0.012 | 14.67
8 | 0.769 | 0.05444 | -0.012 | 14.122
8.5 | 0.789 | 0.05861 | -0.012 | 13.46
9 | 0.804 | 0.06359 | -0.012 | 12.65
9.5 | 0.815 | 0.0686 | -0.012 | 11.881
10 | 0.821 | 0.07557 | -0.012 | 10.859
10.5 | 0.821 | 0.08158 | -0.012 | 10.067
11 | 0.813 | 0.08799 | -0.012 | 9.243
11.5 | 0.797 | 0.09404 | -0.012 | 8.47
12 | 0.775 | 0.10136 | -0.012 | 7.644
12.5 | 0.749 | 0.11071 | -0.012 | 6.764
13 | 0.72 | 0.12023 | -0.012 | 5.985
13.5 | 0.688 | 0.13058 | -0.013 | 5.268
14 | 0.655 | 0.14339 | -0.013 | 4.565
14.5 | 0.62 | 0.15552 | -0.013 | 3.988
15 | 0.586 | 0.1787 | -0.014 | 3.277

## 20. Re 250k Mach 0.10 (2)
BIGFOIL.COM POLAR EXPORT
NACA66-211 a=0.2
NACA66-211 a=0.2 |  |  |  | Cl Max: | 0.915 | at alpha= | 8.5 | deg
XFOIL ncrit=9 |  |  |  | L/D Max: | 54.5944 | at alpha= | 4.5 | deg
Re: | 250000 |  |  | Cd Min: | 0.2435 | at alpha= | -20 | deg
Mach: | 0.1 |  |  | Cl=0 at alpha= | -1.0587 | deg
|  |  |  | @ Cl=0.1, Cd= | 0.014735
|  |  |  | @ Cl=0.4, Cd= | 0.013424
|  |  |  | @ Cl=0.6, Cd= | 0.011087
alpha (deg) | Cl | Cd | Cm | Cl/Cd
-20 | -0.713 | 0.2435 | 0.0386 | -2.9281
-19.5 | -0.6914 | 0.23316 | 0.0364 | -2.9653
-19 | -0.6737 | 0.22644 | 0.033 | -2.9752
-18.5 | -0.6569 | 0.22 | 0.0291 | -2.9859
-18 | -0.6403 | 0.21338 | 0.0251 | -3.0007
-17.5 | -0.6242 | 0.20667 | 0.0211 | -3.0203
-17 | -0.6106 | 0.20042 | 0.0157 | -3.0466
-16.5 | -0.6044 | 0.19521 | 0.0095 | -3.0962
-16 | -0.5933 | 0.1882 | 0.0046 | -3.1525
-15.5 | -0.5668 | 0.17759 | 0.0047 | -3.1916
-15 | -0.5514 | 0.1709 | 0.0017 | -3.2264
-14.5 | -0.5387 | 0.16362 | -0.002 | -3.2924
-14 | -0.5276 | 0.15632 | -0.0064 | -3.3751
-13.5 | -0.5265 | 0.14926 | -0.0135 | -3.5274
-13 | -0.5191 | 0.14126 | -0.0184 | -3.6748
-12.5 | -0.5123 | 0.13061 | -0.0208 | -3.9224
-12 | -0.4948 | 0.12424 | -0.021 | -3.9826
-11.5 | -0.4871 | 0.11669 | -0.0245 | -4.1743
-11 | -0.485 | 0.10824 | -0.0295 | -4.4808
-10.5 | -0.4908 | 0.0984 | -0.0392 | -4.9878
-10 | -0.5019 | 0.0873 | -0.0498 | -5.7491
-9.5 | -0.5254 | 0.07939 | -0.0538 | -6.618
-9 | -0.571 | 0.07646 | -0.0465 | -7.468
-8.5 | -0.5675 | 0.06233 | -0.0531 | -9.1048
-8 | -0.536 | 0.05519 | -0.0569 | -9.7119
-7.5 | -0.5033 | 0.05051 | -0.0582 | -9.9644
-7 | -0.4784 | 0.04123 | -0.0593 | -11.6032
-6 | -0.4161 | 0.03276 | -0.0546 | -12.7015
-5.5 | -0.3801 | 0.02941 | -0.0521 | -12.9242
-5 | -0.3229 | 0.02199 | -0.0482 | -14.6839
-4.5 | -0.2663 | 0.01899 | -0.0477 | -14.0232
-4 | -0.2158 | 0.01755 | -0.0468 | -12.2963
-3.5 | -0.166 | 0.0162 | -0.0455 | -10.2469
-3 | -0.1279 | 0.01505 | -0.0427 | -8.4983
-2.5 | -0.0836 | 0.01431 | -0.0407 | -5.8421
-2 | -0.089 | 0.01176 | -0.029 | -7.568
-1.5 | -0.0466 | 0.01284 | -0.0231 | -3.6293
-1 | 0.0062 | 0.01433 | -0.0191 | 0.43266
-0.5 | 0.0847 | 0.0148 | -0.0224 | 5.723
0 | 0.1225 | 0.01464 | -0.0196 | 8.3675
1 | 0.2227 | 0.01432 | -0.0182 | 15.5517
1.5 | 0.2862 | 0.01392 | -0.0194 | 20.5603
2.5 | 0.3895 | 0.01349 | -0.0182 | 28.8732
3 | 0.4579 | 0.01306 | -0.0205 | 35.0613
3.5 | 0.5214 | 0.01177 | -0.0201 | 44.2991
4 | 0.573 | 0.01073 | -0.0179 | 53.4017
4.5 | 0.6191 | 0.01134 | -0.0157 | 54.5944
5 | 0.6371 | 0.01549 | -0.0119 | 41.1298
5.5 | 0.6919 | 0.01707 | -0.0132 | 40.5331
6 | 0.7483 | 0.01893 | -0.0149 | 39.5298
6.5 | 0.8085 | 0.02165 | -0.0168 | 37.3441
7 | 0.8364 | 0.02367 | -0.0119 | 35.3359
7.5 | 0.865 | 0.02625 | -0.0071 | 32.9524
8 | 0.8876 | 0.0288 | -0.0019 | 30.8194
8.5 | 0.915 | 0.0357 | 0.0038 | 25.6303
10 | 0.9005 | 0.05882 | 0.0239 | 15.3094
10.5 | 0.8701 | 0.06429 | 0.0297 | 13.534
11 | 0.8317 | 0.07156 | 0.0317 | 11.6224
11.5 | 0.7801 | 0.0826 | 0.0282 | 9.4443
12 | 0.7245 | 0.10297 | 0.0135 | 7.036
12.5 | 0.7109 | 0.11622 | 0.0059 | 6.1168
13 | 0.7169 | 0.12356 | 0.0037 | 5.802
13.5 | 0.712 | 0.13481 | 0.0012 | 5.2815

## 21. Re 250k Mach 0.25 (1)
BIGFOIL.COM POLAR EXPORT
NACA66-211 a=0.2
NACA66-211 a=0.2 |  |  |  | Cl Max: | 0.781 | at alpha= | 9 | deg
JavaFoil+Calcfoil stall+Eppler ext transition |  |  |  | L/D Max: | 54.842 | at alpha= | 3 | deg
Re: | 250000 |  |  | Cd Min: | 0.0077 | at alpha= | -0.5 | deg
Mach: | 0.25 |  |  | Cl=0 at alpha= | -1.0574 | deg
|  |  |  | @ Cl=0.1, Cd= | 0.007748
|  |  |  | @ Cl=0.4, Cd= | 0.22952
|  |  |  | @ Cl=0.6, Cd= | 0.22952
alpha (deg) | Cl | Cd | Cm | Cl/Cd
-13.5 | -0.227 | 0.20293 | 0.001 | -1.117
-13 | -0.29 | 0.17685 | 0.001 | -1.641
-12.5 | -0.343 | 0.16235 | 0 | -2.113
-12 | -0.391 | 0.14589 | 0 | -2.677
-11.5 | -0.433 | 0.13203 | 0 | -3.279
-11 | -0.469 | 0.12296 | 0 | -3.818
-10.5 | -0.5 | 0.10672 | -0.001 | -4.684
-10 | -0.523 | 0.09375 | -0.001 | -5.581
-9.5 | -0.539 | 0.08416 | -0.001 | -6.407
-9 | -0.547 | 0.07674 | -0.002 | -7.133
-8.5 | -0.548 | 0.06911 | -0.002 | -7.926
-8 | -0.54 | 0.06379 | -0.002 | -8.471
-7.5 | -0.526 | 0.05805 | -0.002 | -9.062
-7 | -0.505 | 0.0527 | -0.003 | -9.585
-6.5 | -0.478 | 0.04857 | -0.003 | -9.848
-6 | -0.446 | 0.04549 | -0.004 | -9.813
-5.5 | -0.409 | 0.04244 | -0.004 | -9.64
-5 | -0.368 | 0.04 | -0.004 | -9.21
-4.5 | -0.326 | 0.03765 | -0.005 | -8.651
-4 | -0.281 | 0.03555 | -0.005 | -7.911
-3.5 | -0.236 | 0.03361 | -0.006 | -7.006
-3 | -0.189 | 0.03213 | -0.006 | -5.868
-2.5 | -0.141 | 0.03131 | -0.007 | -4.495
-2 | -0.114 | 0.01035 | -0.016 | -11.065
-1.5 | -0.054 | 0.01014 | -0.016 | -5.309
-1 | 0.007 | 0.01045 | -0.017 | 0.685
-0.5 | 0.068 | 0.0077 | -0.018 | 8.863
0 | 0.128 | 0.00779 | -0.019 | 16.489
0.5 | 0.189 | 0.00784 | -0.02 | 24.059
1 | 0.248 | 0.00792 | -0.02 | 31.341
1.5 | 0.308 | 0.00805 | -0.021 | 38.243
2 | 0.367 | 0.00841 | -0.022 | 43.628
2.5 | 0.425 | 0.00855 | -0.023 | 49.723
3 | 0.482 | 0.00879 | -0.024 | 54.842
3.5 | 0.547 | 0.01308 | -0.025 | 41.849
4 | 0.604 | 0.01359 | -0.026 | 44.414
4.5 | 0.659 | 0.01413 | -0.026 | 46.608
5 | 0.712 | 0.01463 | -0.027 | 48.681
5.5 | 0.623 | 0.03936 | -0.013 | 15.825
6 | 0.66 | 0.04206 | -0.012 | 15.699
6.5 | 0.694 | 0.04501 | -0.012 | 15.423
7 | 0.724 | 0.04831 | -0.012 | 14.979
7.5 | 0.748 | 0.05206 | -0.012 | 14.364
8 | 0.766 | 0.05599 | -0.012 | 13.684
8.5 | 0.777 | 0.06095 | -0.013 | 12.753
9 | 0.781 | 0.06782 | -0.012 | 11.516
9.5 | 0.777 | 0.07421 | -0.012 | 10.464
10 | 0.764 | 0.07985 | -0.012 | 9.568
10.5 | 0.743 | 0.0903 | -0.012 | 8.228
11 | 0.708 | 0.10148 | -0.012 | 6.974
11.5 | 0.658 | 0.11433 | -0.012 | 5.752
12 | 0.599 | 0.12872 | -0.012 | 4.652
12.5 | 0.533 | 0.14806 | -0.013 | 3.598
13 | 0.461 | 0.16888 | -0.013 | 2.727
13.5 | 0.383 | 0.21014 | -0.014 | 1.822
14 | 0.298 | 0.22952 | -0.015 | 1.298

## 22. Re 250k Mach 0.25 (2)
BIGFOIL.COM POLAR EXPORT
NACA66-211 a=0.2
NACA66-211 a=0.2 |  |  |  | Cl Max: | 0.9088 | at alpha= | 8.5 | deg
XFOIL ncrit=9 |  |  |  | L/D Max: | 53.6162 | at alpha= | 4 | deg
Re: | 250000 |  |  | Cd Min: | 0.03879 | at alpha= | 8.5 | deg
Mach: | 0.25 |  |  | Cl=0 at alpha= | -99 | deg
|  |  |  | @ Cl=0.1, Cd= | 0.01497
|  |  |  | @ Cl=0.4, Cd= | 0.013706
|  |  |  | @ Cl=0.6, Cd= | 0.011794
alpha (deg) | Cl | Cd | Cm | Cl/Cd
0 | 0.1193 | 0.01497 | -0.0189 | 7.9693
0.5 | 0.1854 | 0.01472 | -0.0207 | 12.5951
1 | 0.2386 | 0.0146 | -0.0203 | 16.3425
1.5 | 0.2825 | 0.01439 | -0.018 | 19.6317
2 | 0.3487 | 0.01405 | -0.0196 | 24.8185
2.5 | 0.4084 | 0.01365 | -0.0198 | 29.9194
3 | 0.4661 | 0.01313 | -0.0193 | 35.4989
3.5 | 0.5321 | 0.01184 | -0.0191 | 44.9409
4 | 0.5812 | 0.01084 | -0.0158 | 53.6162
4.5 | 0.6141 | 0.01251 | -0.0115 | 49.0887
5 | 0.6437 | 0.01595 | -0.0092 | 40.3574
5.5 | 0.6982 | 0.01773 | -0.0101 | 39.3796
6 | 0.7553 | 0.01996 | -0.0113 | 37.8407
6.5 | 0.8209 | 0.02293 | -0.0133 | 35.8003
7 | 0.8584 | 0.02569 | -0.0095 | 33.4138
7.5 | 0.8784 | 0.02835 | -0.0029 | 30.9841
8 | 0.8957 | 0.0316 | 0.0036 | 28.3449
8.5 | 0.9088 | 0.03879 | 0.0109 | 23.4287

## 23. Re 250k Mach 0.50 (1)
BIGFOIL.COM POLAR EXPORT
NACA66-211 a=0.2
NACA66-211 a=0.2 |  |  |  | Cl Max: | 1.113 | at alpha= | 20 | deg
JavaFoil+Calcfoil stall+Eppler ext transition |  |  |  | L/D Max: | 51.461 | at alpha= | 2.5 | deg
Re: | 250000 |  |  | Cd Min: | 0.00853 | at alpha= | -0.5 | deg
Mach: | 0.5 |  |  | Cl=0 at alpha= | -1.0588 | deg
|  |  |  | @ Cl=0.1, Cd= | 0.0086027
|  |  |  | @ Cl=0.4, Cd= | 0.0088406
|  |  |  | @ Cl=0.6, Cd= | 0.014091
alpha (deg) | Cl | Cd | Cm | Cl/Cd
-20 | -1.015 | 0.26084 | 0.007 | -3.891
-19.5 | -0.988 | 0.2458 | 0.006 | -4.019
-19 | -0.962 | 0.24465 | 0.006 | -3.932
-18.5 | -0.936 | 0.24213 | 0.005 | -3.865
-18 | -0.91 | 0.24067 | 0.005 | -3.781
-17.5 | -0.884 | 0.23609 | 0.005 | -3.744
-17 | -0.856 | 0.22125 | 0.004 | -3.868
-16.5 | -0.829 | 0.21537 | 0.004 | -3.851
-16 | -0.803 | 0.20427 | 0.003 | -3.932
-15.5 | -0.777 | 0.19962 | 0.003 | -3.893
-15 | -0.751 | 0.20039 | 0.003 | -3.746
-14.5 | -0.724 | 0.19408 | 0.002 | -3.732
-14 | -0.696 | 0.17579 | 0.002 | -3.961
-13.5 | -0.67 | 0.17141 | 0.001 | -3.907
-13 | -0.643 | 0.16067 | 0.001 | -4.004
-12.5 | -0.617 | 0.15836 | 0.001 | -3.894
-12 | -0.59 | 0.15313 | 0 | -3.854
-11.5 | -0.563 | 0.14969 | 0 | -3.764
-11 | -0.536 | 0.14587 | -0.001 | -3.672
-10.5 | -0.509 | 0.14602 | -0.001 | -3.485
-10 | -0.482 | 0.13784 | -0.001 | -3.498
-9.5 | -0.455 | 0.13429 | -0.002 | -3.391
-9 | -0.429 | 0.13492 | -0.002 | -3.177
-8.5 | -0.402 | 0.1191 | -0.002 | -3.374
-8 | -0.375 | 0.11647 | -0.003 | -3.219
-7.5 | -0.347 | 0.10698 | -0.003 | -3.248
-7 | -0.321 | 0.10392 | -0.003 | -3.085
-6.5 | -0.294 | 0.09857 | -0.004 | -2.98
-6 | -0.267 | 0.09131 | -0.003 | -2.919
-5.5 | -0.397 | 0.05129 | -0.004 | -7.746
-5 | -0.381 | 0.04446 | -0.005 | -8.578
-4.5 | -0.348 | 0.0404 | -0.005 | -8.615
-4 | -0.306 | 0.03742 | -0.006 | -8.178
-3.5 | -0.259 | 0.0354 | -0.006 | -7.315
-3 | -0.209 | 0.03339 | -0.007 | -6.25
-2.5 | -0.156 | 0.03205 | -0.007 | -4.879
-2 | -0.103 | 0.03086 | -0.008 | -3.332
-1.5 | -0.06 | 0.01151 | -0.018 | -5.211
-1 | 0.008 | 0.01126 | -0.019 | 0.71
-0.5 | 0.076 | 0.00853 | -0.02 | 8.903
0 | 0.142 | 0.00873 | -0.021 | 16.325
0.5 | 0.209 | 0.00884 | -0.022 | 23.631
1 | 0.275 | 0.00896 | -0.023 | 30.687
1.5 | 0.341 | 0.00865 | -0.023 | 39.371
2 | 0.406 | 0.00886 | -0.024 | 45.747
2.5 | 0.469 | 0.00912 | -0.025 | 51.461
3 | 0.543 | 0.01353 | -0.027 | 40.103
3.5 | 0.605 | 0.01414 | -0.028 | 42.827
4 | 0.666 | 0.0148 | -0.028 | 45.004
4.5 | 0.723 | 0.01552 | -0.029 | 46.573
5 | 0.636 | 0.03863 | -0.013 | 16.469
5.5 | 0.672 | 0.04179 | -0.013 | 16.074
6 | 0.69 | 0.04644 | -0.012 | 14.864
6.5 | 0.676 | 0.05241 | -0.012 | 12.903
7 | 0.432 | 0.08681 | -0.012 | 4.976
7.5 | 0.459 | 0.10062 | -0.013 | 4.56
8 | 0.485 | 0.11768 | -0.014 | 4.123
8.5 | 0.512 | 0.11581 | -0.014 | 4.418
9 | 0.538 | 0.11561 | -0.014 | 4.654
9.5 | 0.565 | 0.1229 | -0.017 | 4.599
10 | 0.591 | 0.12605 | -0.017 | 4.692
10.5 | 0.618 | 0.12943 | -0.018 | 4.772
11 | 0.644 | 0.15008 | -0.018 | 4.289
11.5 | 0.67 | 0.14836 | -0.019 | 4.517
12 | 0.697 | 0.16651 | -0.02 | 4.187
12.5 | 0.723 | 0.16994 | -0.021 | 4.255
13 | 0.749 | 0.17348 | -0.021 | 4.318
13.5 | 0.775 | 0.17313 | -0.022 | 4.475
14 | 0.802 | 0.17983 | -0.024 | 4.461
14.5 | 0.828 | 0.18506 | -0.024 | 4.477
15 | 0.854 | 0.18951 | -0.025 | 4.507
15.5 | 0.88 | 0.20616 | -0.025 | 4.267
16 | 0.906 | 0.21391 | -0.026 | 4.235
16.5 | 0.933 | 0.21632 | -0.028 | 4.314
17 | 0.959 | 0.22157 | -0.028 | 4.326
17.5 | 0.984 | 0.22937 | -0.029 | 4.29
18 | 1.01 | 0.23384 | -0.03 | 4.318
18.5 | 1.037 | 0.24219 | -0.031 | 4.283
19 | 1.062 | 0.26071 | -0.032 | 4.075
19.5 | 1.087 | 0.2623 | -0.032 | 4.146
20 | 1.113 | 0.26675 | -0.033 | 4.171

## 24. Re 250k Mach 0.50 (2)
BIGFOIL.COM POLAR EXPORT
NACA66-211 a=0.2
NACA66-211 a=0.2 |  |  |  | Cl Max: | 0.9325 | at alpha= | 20 | deg
XFOIL ncrit=9 |  |  |  | L/D Max: | 50.2789 | at alpha= | 4 | deg
Re: | 250000 |  |  | Cd Min: | 0.2763 | at alpha= | 20 | deg
Mach: | 0.5 |  |  | Cl=0 at alpha= | -0.93978 | deg
|  |  |  | @ Cl=0.1, Cd= | 0.016585
|  |  |  | @ Cl=0.4, Cd= | 0.015098
|  |  |  | @ Cl=0.6, Cd= | 0.012187
alpha (deg) | Cl | Cd | Cm | Cl/Cd
-20 | -0.7779 | 0.26527 | 0.0529 | -2.9325
-19.5 | -0.7558 | 0.25726 | 0.0478 | -2.9379
-19 | -0.7334 | 0.2492 | 0.0425 | -2.943
-18.5 | -0.7112 | 0.24134 | 0.0369 | -2.9469
-18 | -0.6919 | 0.23501 | 0.0302 | -2.9441
-17.5 | -0.675 | 0.22883 | 0.0239 | -2.9498
-17 | -0.6486 | 0.21713 | 0.0207 | -2.9872
-16.5 | -0.6254 | 0.2084 | 0.0171 | -3.001
-16 | -0.6039 | 0.20055 | 0.0127 | -3.0112
-15.5 | -0.5832 | 0.19273 | 0.0078 | -3.026
-15 | -0.5693 | 0.18677 | 0.0007 | -3.0481
-14.5 | -0.5586 | 0.1804 | -0.0056 | -3.0965
-14 | -0.5362 | 0.16975 | -0.0091 | -3.1588
-13.5 | -0.5093 | 0.16006 | -0.0106 | -3.1819
-13 | -0.4912 | 0.15226 | -0.0144 | -3.2261
-12.5 | -0.4754 | 0.14444 | -0.0187 | -3.2913
-12 | -0.4738 | 0.13816 | -0.0276 | -3.4294
-11.5 | -0.4629 | 0.12887 | -0.0325 | -3.592
-11 | -0.4399 | 0.11978 | -0.0321 | -3.6726
-10.5 | -0.4267 | 0.11215 | -0.0353 | -3.8047
-10 | -0.4181 | 0.10426 | -0.04 | -4.0102
-9.5 | -0.4224 | 0.09609 | -0.0505 | -4.3959
-8.5 | -0.4201 | 0.08129 | -0.0519 | -5.1679
-8 | -0.4093 | 0.06897 | -0.0712 | -5.9345
-7.5 | -0.4356 | 0.06221 | -0.0804 | -7.0021
-7 | -0.4095 | 0.05189 | -0.082 | -7.8917
-6.5 | -0.4231 | 0.0494 | -0.0769 | -8.5648
-6 | -0.4071 | 0.04124 | -0.0746 | -9.8715
-5 | -0.3537 | 0.02936 | -0.0633 | -12.047
-4.5 | -0.3112 | 0.02475 | -0.0593 | -12.5737
-4 | -0.254 | 0.02139 | -0.0569 | -11.8747
-3.5 | -0.1875 | 0.01915 | -0.0559 | -9.7911
-3 | -0.1351 | 0.01756 | -0.0533 | -7.6936
-2.5 | -0.0875 | 0.01635 | -0.0499 | -5.3517
-2 | -0.0508 | 0.0158 | -0.0449 | -3.2152
-1.5 | -0.0616 | 0.01319 | -0.0313 | -4.6702
-1 | -0.0142 | 0.01488 | -0.0222 | -0.9543
-0.5 | 0.1037 | 0.01664 | -0.027 | 6.232
0 | 0.14 | 0.01656 | -0.0224 | 8.4541
0.5 | 0.1941 | 0.01645 | -0.021 | 11.7994
1 | 0.2377 | 0.01614 | -0.0172 | 14.7274
1.5 | 0.3147 | 0.01562 | -0.019 | 20.1472
2 | 0.3744 | 0.0153 | -0.0179 | 24.4706
2.5 | 0.434 | 0.01483 | -0.0164 | 29.265
3 | 0.5075 | 0.01394 | -0.0164 | 36.406
3.5 | 0.5695 | 0.01218 | -0.0122 | 46.757
4 | 0.6129 | 0.01219 | -0.0058 | 50.2789
4.5 | 0.5956 | 0.01582 | 0.0058 | 37.6485
5 | 0.6489 | 0.01793 | 0.0062 | 36.1907
5.5 | 0.7039 | 0.02045 | 0.0064 | 34.4205
6 | 0.7786 | 0.02364 | 0.0054 | 32.9357
6.5 | 0.8591 | 0.02873 | 0.0037 | 29.9025
7 | 0.8465 | 0.03115 | 0.0165 | 27.175
7.5 | 0.8349 | 0.03468 | 0.0276 | 24.0744
8 | 0.8251 | 0.03988 | 0.035 | 20.6896
8.5 | 0.8046 | 0.04592 | 0.0402 | 17.5218
9 | 0.7757 | 0.05352 | 0.0422 | 14.4936
9.5 | 0.7424 | 0.06306 | 0.0401 | 11.7729
10 | 0.7083 | 0.07537 | 0.0331 | 9.3976
10.5 | 0.6851 | 0.08963 | 0.0235 | 7.6436
11 | 0.6635 | 0.11078 | 0.0108 | 5.9893
11.5 | 0.6712 | 0.11978 | 0.0079 | 5.6036
12 | 0.6814 | 0.12989 | 0.0061 | 5.246
12.5 | 0.67 | 0.14187 | -0.0056 | 4.7226
13 | 0.6904 | 0.14942 | -0.0069 | 4.6205
13.5 | 0.6954 | 0.16021 | -0.0133 | 4.3406
14 | 0.7033 | 0.16961 | -0.0203 | 4.1466
14.5 | 0.7238 | 0.17782 | -0.0233 | 4.0704
15 | 0.7468 | 0.18856 | -0.0251 | 3.9605
15.5 | 0.7552 | 0.19706 | -0.033 | 3.8323
16 | 0.7679 | 0.20561 | -0.0403 | 3.7347
16.5 | 0.7874 | 0.21406 | -0.045 | 3.6784
17 | 0.8189 | 0.22557 | -0.0452 | 3.6304
17.5 | 0.8335 | 0.2338 | -0.0519 | 3.565
18 | 0.8456 | 0.24071 | -0.0604 | 3.5129
18.5 | 0.8655 | 0.24931 | -0.066 | 3.4716
19 | 0.8865 | 0.25776 | -0.0712 | 3.4392
19.5 | 0.9079 | 0.26615 | -0.076 | 3.4112
20 | 0.9325 | 0.2763 | -0.0793 | 3.375

## 25. Re 500k Mach 0.00 (1)
BIGFOIL.COM POLAR EXPORT
NACA66-211 a=0.2
NACA66-211 a=0.2 |  |  |  | Cl Max: | 0.831 | at alpha= | 10.5 | deg
JavaFoil+Calcfoil stall+Eppler ext transition |  |  |  | L/D Max: | 76.123 | at alpha= | 3 | deg
Re: | 500000 |  |  | Cd Min: | 0.0055 | at alpha= | 1 | deg
Mach: | 0 |  |  | Cl=0 at alpha= | -1.0593 | deg
|  |  |  | @ Cl=0.1, Cd= | 0.0057243
|  |  |  | @ Cl=0.4, Cd= | 0.0061538
|  |  |  | @ Cl=0.6, Cd= | 0.011483
alpha (deg) | Cl | Cd | Cm | Cl/Cd
-16 | -0.455 | 0.17791 | 0.002 | -2.556
-15.5 | -0.478 | 0.1662 | 0.002 | -2.874
-15 | -0.501 | 0.15717 | 0.002 | -3.185
-14.5 | -0.523 | 0.14761 | 0.001 | -3.546
-14 | -0.546 | 0.13346 | 0.001 | -4.09
-13.5 | -0.567 | 0.12589 | 0.001 | -4.505
-13 | -0.583 | 0.11418 | 0.001 | -5.108
-12.5 | -0.596 | 0.10694 | 0 | -5.568
-12 | -0.606 | 0.10161 | 0 | -5.959
-11.5 | -0.613 | 0.08964 | 0 | -6.835
-11 | -0.617 | 0.08515 | 0 | -7.243
-10.5 | -0.617 | 0.07919 | -0.001 | -7.796
-10 | -0.614 | 0.07474 | -0.001 | -8.217
-9.5 | -0.607 | 0.06809 | -0.001 | -8.912
-9 | -0.595 | 0.06314 | -0.002 | -9.426
-8.5 | -0.579 | 0.05859 | -0.002 | -9.885
-8 | -0.559 | 0.05525 | -0.002 | -10.119
-7.5 | -0.535 | 0.051 | -0.003 | -10.487
-7 | -0.507 | 0.04783 | -0.003 | -10.594
-6.5 | -0.475 | 0.0448 | -0.003 | -10.6
-6 | -0.44 | 0.04204 | -0.004 | -10.461
-5.5 | -0.401 | 0.03953 | -0.004 | -10.155
-5 | -0.36 | 0.03725 | -0.005 | -9.675
-4.5 | -0.318 | 0.03509 | -0.005 | -9.056
-4 | -0.274 | 0.03336 | -0.005 | -8.212
-3.5 | -0.284 | 0.00961 | -0.013 | -29.559
-3 | -0.227 | 0.00933 | -0.014 | -24.361
-2.5 | -0.169 | 0.00913 | -0.014 | -18.553
-2 | -0.111 | 0.00882 | -0.015 | -12.584
-1.5 | -0.052 | 0.00862 | -0.016 | -6.052
-1 | 0.007 | 0.00842 | -0.017 | 0.825
-0.5 | 0.066 | 0.00573 | -0.018 | 11.561
0 | 0.126 | 0.00572 | -0.018 | 21.944
0.5 | 0.185 | 0.00552 | -0.019 | 33.437
1 | 0.244 | 0.0055 | -0.02 | 44.255
1.5 | 0.302 | 0.00556 | -0.021 | 54.379
2 | 0.361 | 0.0061 | -0.022 | 59.203
2.5 | 0.419 | 0.00618 | -0.022 | 67.796
3 | 0.476 | 0.00626 | -0.023 | 76.123
3.5 | 0.533 | 0.011 | -0.024 | 48.419
4 | 0.588 | 0.01139 | -0.025 | 51.629
4.5 | 0.642 | 0.01181 | -0.026 | 54.403
5 | 0.695 | 0.01228 | -0.026 | 56.634
5.5 | 0.746 | 0.01276 | -0.027 | 58.426
6 | 0.793 | 0.01328 | -0.028 | 59.702
6.5 | 0.683 | 0.04154 | -0.014 | 16.445
7 | 0.714 | 0.04487 | -0.013 | 15.92
7.5 | 0.744 | 0.04797 | -0.014 | 15.511
8 | 0.769 | 0.05146 | -0.014 | 14.953
8.5 | 0.79 | 0.05491 | -0.013 | 14.397
9 | 0.808 | 0.05923 | -0.014 | 13.634
9.5 | 0.82 | 0.06339 | -0.014 | 12.932
10 | 0.828 | 0.06775 | -0.013 | 12.214
10.5 | 0.831 | 0.07396 | -0.014 | 11.232
11 | 0.826 | 0.08004 | -0.013 | 10.319
11.5 | 0.813 | 0.08591 | -0.013 | 9.46
12 | 0.795 | 0.09104 | -0.014 | 8.732
12.5 | 0.773 | 0.09745 | -0.014 | 7.936
13 | 0.748 | 0.1066 | -0.013 | 7.02
13.5 | 0.721 | 0.11528 | -0.013 | 6.253
14 | 0.692 | 0.1237 | -0.014 | 5.593
14.5 | 0.661 | 0.13133 | -0.014 | 5.037
15 | 0.631 | 0.13902 | -0.015 | 4.536
15.5 | 0.6 | 0.1492 | -0.015 | 4.019

## 26. Re 500k Mach 0.00 (2)
BIGFOIL.COM POLAR EXPORT
NACA66-211 a=0.2
NACA66-211 a=0.2 |  |  |  | Cl Max: | 1.0003 | at alpha= | 10 | deg
XFOIL ncrit=9 |  |  |  | L/D Max: | 71.7397 | at alpha= | 4 | deg
Re: | 500000 |  |  | Cd Min: | 0.1632 | at alpha= | 15 | deg
Mach: | 0 |  |  | Cl=0 at alpha= | -1.0773 | deg
|  |  |  | @ Cl=0.1, Cd= | 0.0063657
|  |  |  | @ Cl=0.4, Cd= | 0.0076061
|  |  |  | @ Cl=0.6, Cd= | 0.012347
alpha (deg) | Cl | Cd | Cm | Cl/Cd
-9 | -0.5584 | 0.05784 | -0.0588 | -9.6542
-8.5 | -0.5619 | 0.05343 | -0.0546 | -10.5166
-8 | -0.5558 | 0.0485 | -0.0509 | -11.4598
-7.5 | -0.5322 | 0.04472 | -0.0462 | -11.9007
-7 | -0.5138 | 0.03949 | -0.042 | -13.0109
-6.5 | -0.4988 | 0.03 | -0.0389 | -16.6267
-6 | -0.4585 | 0.02735 | -0.0371 | -16.7642
-5.5 | -0.4088 | 0.00808 | -0.0315 | -50.5941
-5 | -0.3606 | 0.0059 | -0.0303 | -61.1186
-4.5 | -0.3084 | 0.00418 | -0.0301 | -73.7799
-4 | -0.26 | 0.00289 | -0.0293 | -89.9654
-3.5 | -0.2125 | 0.00238 | -0.0282 | -89.2857
-3 | -0.1628 | 0.00203 | -0.0277 | -80.197
-2.5 | -0.1156 | 0.00168 | -0.0267 | -68.8095
-2 | -0.0663 | 0.00147 | -0.0259 | -45.102
-1.5 | -0.0421 | 0.00084 | -0.0212 | -50.119
-1 | 0.0077 | 0.00085 | -0.0193 | 9.0588
-0.5 | 0.0584 | 0.00086 | -0.0179 | 67.907
0 | 0.1125 | 0.00802 | -0.0175 | 14.0274
0.5 | 0.1691 | 0.00794 | -0.0179 | 21.2972
1 | 0.2249 | 0.00787 | -0.0183 | 28.5769
1.5 | 0.281 | 0.00781 | -0.0185 | 35.9795
2 | 0.3368 | 0.00774 | -0.0188 | 43.5142
2.5 | 0.3917 | 0.00764 | -0.0187 | 51.2696
3 | 0.4455 | 0.00742 | -0.018 | 60.0404
3.5 | 0.4966 | 0.00718 | -0.0169 | 69.1643
4 | 0.5402 | 0.00753 | -0.0144 | 71.7397
4.5 | 0.5603 | 0.00957 | -0.0085 | 58.5475
5 | 0.5779 | 0.01189 | -0.0026 | 48.6039
5.5 | 0.6166 | 0.01269 | 0.0004 | 48.5894
6 | 0.6581 | 0.0136 | 0.0025 | 48.3897
6.5 | 0.7075 | 0.01519 | 0.0024 | 46.5767
7 | 0.7677 | 0.01679 | 0 | 45.7236
7.5 | 0.8262 | 0.02021 | -0.0022 | 40.8808
8 | 0.8877 | 0.02195 | -0.0045 | 40.4419
8.5 | 0.9158 | 0.02391 | -0.0002 | 38.302
9 | 0.9518 | 0.02541 | 0.0019 | 37.4577
9.5 | 0.9827 | 0.03233 | 0.0041 | 30.3959
10 | 1.0003 | 0.03603 | 0.0089 | 27.763
10.5 | 0.9908 | 0.04289 | 0.0161 | 23.101
11 | 0.9628 | 0.04912 | 0.0239 | 19.601
13 | 0.6176 | 0.1142 | 0.0046 | 5.4081
13.5 | 0.6041 | 0.1248 | -0.0009 | 4.8405
14 | 0.5943 | 0.13146 | -0.0048 | 4.5208
14.5 | 0.7117 | 0.15348 | -0.0149 | 4.6371
15 | 0.7171 | 0.1632 | -0.0199 | 4.394

## 27. Re 500k Mach 0.10 (1)
BIGFOIL.COM POLAR EXPORT
NACA66-211 a=0.2
NACA66-211 a=0.2 |  |  |  | Cl Max: | 0.822 | at alpha= | 10.5 | deg
JavaFoil+Calcfoil stall+Eppler ext transition |  |  |  | L/D Max: | 76.392 | at alpha= | 3 | deg
Re: | 500000 |  |  | Cd Min: | 0.0055 | at alpha= | 0.5 | deg
Mach: | 0.1 |  |  | Cl=0 at alpha= | -1.0593 | deg
|  |  |  | @ Cl=0.1, Cd= | 0.0056125
|  |  |  | @ Cl=0.4, Cd= | 0.0061619
|  |  |  | @ Cl=0.6, Cd= | 0.15469
alpha (deg) | Cl | Cd | Cm | Cl/Cd
-15.5 | -0.433 | 0.17431 | 0.002 | -2.484
-15 | -0.459 | 0.15782 | 0.002 | -2.907
-14.5 | -0.485 | 0.15273 | 0.001 | -3.174
-14 | -0.511 | 0.13872 | 0.001 | -3.68
-13.5 | -0.535 | 0.1273 | 0.001 | -4.205
-13 | -0.555 | 0.1185 | 0.001 | -4.684
-12.5 | -0.571 | 0.11355 | 0 | -5.026
-12 | -0.584 | 0.10301 | 0 | -5.67
-11.5 | -0.595 | 0.09372 | 0 | -6.345
-11 | -0.602 | 0.0869 | 0 | -6.927
-10.5 | -0.605 | 0.08117 | -0.001 | -7.46
-10 | -0.605 | 0.07413 | -0.001 | -8.16
-9.5 | -0.6 | 0.0692 | -0.001 | -8.669
-9 | -0.59 | 0.06387 | -0.002 | -9.244
-8.5 | -0.576 | 0.05896 | -0.002 | -9.771
-8 | -0.557 | 0.05546 | -0.002 | -10.051
-7.5 | -0.534 | 0.05114 | -0.003 | -10.447
-7 | -0.507 | 0.04795 | -0.003 | -10.571
-6.5 | -0.476 | 0.04486 | -0.003 | -10.603
-6 | -0.441 | 0.04211 | -0.004 | -10.472
-5.5 | -0.403 | 0.03956 | -0.004 | -10.18
-5 | -0.362 | 0.03745 | -0.005 | -9.66
-4.5 | -0.319 | 0.03521 | -0.005 | -9.063
-4 | -0.275 | 0.03345 | -0.006 | -8.227
-3.5 | -0.285 | 0.00959 | -0.013 | -29.754
-3 | -0.228 | 0.0093 | -0.014 | -24.535
-2.5 | -0.17 | 0.00911 | -0.014 | -18.679
-2 | -0.112 | 0.00888 | -0.015 | -12.56
-1.5 | -0.052 | 0.00865 | -0.016 | -6.057
-1 | 0.007 | 0.00848 | -0.017 | 0.823
-0.5 | 0.067 | 0.00573 | -0.018 | 11.604
0 | 0.126 | 0.00552 | -0.019 | 22.848
0.5 | 0.185 | 0.0055 | -0.019 | 33.706
1 | 0.245 | 0.00552 | -0.02 | 44.366
1.5 | 0.304 | 0.00555 | -0.021 | 54.821
2 | 0.363 | 0.00613 | -0.022 | 59.127
2.5 | 0.421 | 0.00618 | -0.023 | 68.072
3 | 0.478 | 0.00626 | -0.023 | 76.392
3.5 | 0.535 | 0.01103 | -0.024 | 48.495
4 | 0.591 | 0.01143 | -0.025 | 51.668
4.5 | 0.645 | 0.01186 | -0.026 | 54.404
5 | 0.698 | 0.01233 | -0.027 | 56.624
5.5 | 0.749 | 0.01281 | -0.027 | 58.44
6 | 0.795 | 0.01334 | -0.028 | 59.62
6.5 | 0.685 | 0.04184 | -0.014 | 16.367
7 | 0.717 | 0.04475 | -0.014 | 16.012
7.5 | 0.745 | 0.04787 | -0.014 | 15.566
8 | 0.77 | 0.05145 | -0.013 | 14.958
8.5 | 0.79 | 0.0557 | -0.013 | 14.177
9 | 0.805 | 0.05948 | -0.013 | 13.536
9.5 | 0.816 | 0.06379 | -0.013 | 12.785
10 | 0.821 | 0.06898 | -0.013 | 11.903
10.5 | 0.822 | 0.07515 | -0.013 | 10.936
11 | 0.814 | 0.07965 | -0.013 | 10.216
11.5 | 0.797 | 0.08563 | -0.013 | 9.306
12 | 0.775 | 0.09229 | -0.013 | 8.398
12.5 | 0.749 | 0.10017 | -0.013 | 7.478
13 | 0.72 | 0.10928 | -0.013 | 6.587
13.5 | 0.688 | 0.11793 | -0.013 | 5.835
14 | 0.655 | 0.12386 | -0.014 | 5.287
14.5 | 0.62 | 0.13322 | -0.014 | 4.657
15 | 0.586 | 0.1482 | -0.015 | 3.953
15.5 | 0.551 | 0.15469 | -0.016 | 3.564

## 28. Re 500k Mach 0.10 (2)
BIGFOIL.COM POLAR EXPORT
NACA66-211 a=0.2
NACA66-211 a=0.2 |  |  |  | Cl Max: | 0.9923 | at alpha= | 10 | deg
XFOIL ncrit=9 |  |  |  | L/D Max: | 71.1155 | at alpha= | 4 | deg
Re: | 500000 |  |  | Cd Min: | 0.14985 | at alpha= | 15 | deg
Mach: | 0.1 |  |  | Cl=0 at alpha= | -1.0797 | deg
|  |  |  | @ Cl=0.1, Cd= | 0.0080077
|  |  |  | @ Cl=0.4, Cd= | 0.0076359
|  |  |  | @ Cl=0.6, Cd= | 0.14985
alpha (deg) | Cl | Cd | Cm | Cl/Cd
-13.5 | -0.4079 | 0.13734 | -0.0137 | -2.97
-13 | -0.403 | 0.13072 | -0.0174 | -3.0829
-12.5 | -0.4053 | 0.12251 | -0.0234 | -3.3083
-12 | -0.4033 | 0.11397 | -0.0281 | -3.5387
-11.5 | -0.4027 | 0.10463 | -0.0327 | -3.8488
-11 | -0.4107 | 0.09354 | -0.036 | -4.3906
-10.5 | -0.4027 | 0.08658 | -0.0386 | -4.6512
-10 | -0.514 | 0.07731 | -0.0516 | -6.6486
-9.5 | -0.5461 | 0.06624 | -0.0571 | -8.2443
-9 | -0.5467 | 0.05936 | -0.06 | -9.2099
-8.5 | -0.5543 | 0.0546 | -0.0557 | -10.152
-8 | -0.5515 | 0.04938 | -0.0519 | -11.1685
-7.5 | -0.5302 | 0.04538 | -0.0471 | -11.6836
-7 | -0.5131 | 0.04001 | -0.0428 | -12.8243
-6.5 | -0.4991 | 0.0305 | -0.0396 | -16.3639
-6 | -0.4596 | 0.02773 | -0.0378 | -16.5741
-5.5 | -0.4159 | 0.02063 | -0.034 | -20.16
-5 | -0.3647 | 0.01787 | -0.033 | -20.4085
-4.5 | -0.3119 | 0.01549 | -0.0323 | -20.1356
-4 | -0.2614 | 0.01323 | -0.0316 | -19.7581
-3.5 | -0.2122 | 0.01226 | -0.0306 | -17.3083
-3 | -0.1625 | 0.01155 | -0.0296 | -14.0693
-2.5 | -0.1136 | 0.01069 | -0.0286 | -10.6268
-2 | -0.0634 | 0.01004 | -0.0278 | -6.3147
-1.5 | -0.0427 | 0.00737 | -0.0219 | -5.7938
-1 | 0.0081 | 0.00764 | -0.02 | 1.0602
-0.5 | 0.06 | 0.00791 | -0.0185 | 7.5853
0 | 0.1132 | 0.00804 | -0.0176 | 14.0796
0.5 | 0.17 | 0.00798 | -0.018 | 21.3033
1 | 0.2262 | 0.0079 | -0.0184 | 28.6329
1.5 | 0.2826 | 0.00784 | -0.0186 | 36.0459
2 | 0.3387 | 0.00777 | -0.0188 | 43.5907
2.5 | 0.3941 | 0.00766 | -0.0188 | 51.4491
3 | 0.448 | 0.00744 | -0.0181 | 60.2151
3.5 | 0.4994 | 0.0072 | -0.0169 | 69.3611
4 | 0.5419 | 0.00762 | -0.0141 | 71.1155
4.5 | 0.5607 | 0.00975 | -0.0081 | 57.5077
5 | 0.5799 | 0.01195 | -0.0023 | 48.5272
5.5 | 0.6185 | 0.01276 | 0.0008 | 48.4718
6 | 0.6594 | 0.01371 | 0.0031 | 48.0963
6.5 | 0.7091 | 0.01532 | 0.003 | 46.2859
7 | 0.7696 | 0.01699 | 0.0007 | 45.2972
7.5 | 0.8289 | 0.02049 | -0.0016 | 40.4539
8 | 0.8905 | 0.02235 | -0.0037 | 39.8434
8.5 | 0.9185 | 0.02437 | 0.0007 | 37.6898
9 | 0.9539 | 0.02605 | 0.0029 | 36.618
9.5 | 0.9803 | 0.03296 | 0.0058 | 29.7421
10 | 0.9923 | 0.03746 | 0.0113 | 26.4896
10.5 | 0.9757 | 0.04405 | 0.0192 | 22.1498
11 | 0.945 | 0.0506 | 0.0262 | 18.6759
12.5 | 0.6394 | 0.09991 | 0.0123 | 6.3998
13 | 0.6091 | 0.11661 | 0.0034 | 5.2234
13.5 | 0.5971 | 0.12638 | -0.0018 | 4.7246
14 | 0.5894 | 0.13268 | -0.0056 | 4.4423
14.5 | 0.5779 | 0.14119 | -0.0095 | 4.0931
15 | 0.5763 | 0.14985 | -0.0146 | 3.8458

## 29. Re 500k Mach 0.25 (1)
BIGFOIL.COM POLAR EXPORT
NACA66-211 a=0.2
NACA66-211 a=0.2 |  |  |  | Cl Max: | 0.782 | at alpha= | 9 | deg
JavaFoil+Calcfoil stall+Eppler ext transition |  |  |  | L/D Max: | 76.87 | at alpha= | 3 | deg
Re: | 500000 |  |  | Cd Min: | 0.00556 | at alpha= | -0.5 | deg
Mach: | 0.25 |  |  | Cl=0 at alpha= | -1.0574 | deg
|  |  |  | @ Cl=0.1, Cd= | 0.0055652
|  |  |  | @ Cl=0.4, Cd= | 0.14727
|  |  |  | @ Cl=0.6, Cd= | 0.14727
alpha (deg) | Cl | Cd | Cm | Cl/Cd
-14 | -0.126 | 0.13749 | 0.001 | -0.915
-13.5 | -0.227 | 0.16606 | 0.001 | -1.366
-13 | -0.29 | 0.14919 | 0.001 | -1.947
-12.5 | -0.343 | 0.14096 | 0 | -2.435
-12 | -0.391 | 0.12462 | 0 | -3.136
-11.5 | -0.433 | 0.11198 | 0 | -3.868
-11 | -0.47 | 0.10678 | 0 | -4.398
-10.5 | -0.5 | 0.09564 | -0.001 | -5.229
-10 | -0.523 | 0.08394 | -0.001 | -6.236
-9.5 | -0.539 | 0.07449 | -0.001 | -7.241
-9 | -0.548 | 0.06777 | -0.002 | -8.079
-8.5 | -0.548 | 0.0617 | -0.002 | -8.879
-8 | -0.54 | 0.05802 | -0.002 | -9.316
-7.5 | -0.526 | 0.0537 | -0.003 | -9.797
-7 | -0.505 | 0.04911 | -0.003 | -10.288
-6.5 | -0.478 | 0.04602 | -0.003 | -10.398
-6 | -0.447 | 0.04267 | -0.004 | -10.465
-5.5 | -0.409 | 0.04029 | -0.004 | -10.161
-5 | -0.369 | 0.0378 | -0.005 | -9.754
-4.5 | -0.326 | 0.03562 | -0.005 | -9.155
-4 | -0.282 | 0.03374 | -0.006 | -8.349
-3.5 | -0.236 | 0.03185 | -0.006 | -7.412
-3 | -0.234 | 0.009 | -0.014 | -26.001
-2.5 | -0.175 | 0.00923 | -0.015 | -18.921
-2 | -0.115 | 0.00893 | -0.016 | -12.819
-1.5 | -0.054 | 0.00875 | -0.016 | -6.157
-1 | 0.007 | 0.00854 | -0.017 | 0.839
-0.5 | 0.068 | 0.00556 | -0.018 | 12.286
0 | 0.13 | 0.00557 | -0.019 | 23.279
0.5 | 0.19 | 0.00556 | -0.02 | 34.26
1 | 0.251 | 0.00606 | -0.021 | 41.454
1.5 | 0.312 | 0.00613 | -0.022 | 50.895
2 | 0.372 | 0.00618 | -0.022 | 60.226
2.5 | 0.432 | 0.00628 | -0.023 | 68.731
3 | 0.491 | 0.00638 | -0.024 | 76.87
3.5 | 0.549 | 0.01124 | -0.025 | 48.816
4 | 0.605 | 0.01169 | -0.026 | 51.777
4.5 | 0.661 | 0.01216 | -0.026 | 54.322
5 | 0.714 | 0.01265 | -0.027 | 56.464
5.5 | 0.765 | 0.01323 | -0.028 | 57.81
6 | 0.663 | 0.03962 | -0.014 | 16.725
6.5 | 0.695 | 0.04262 | -0.013 | 16.319
7 | 0.725 | 0.0459 | -0.013 | 15.785
7.5 | 0.748 | 0.04914 | -0.013 | 15.228
8 | 0.767 | 0.05299 | -0.014 | 14.473
8.5 | 0.778 | 0.05713 | -0.013 | 13.617
9 | 0.782 | 0.06263 | -0.013 | 12.478
9.5 | 0.777 | 0.06796 | -0.013 | 11.435
10 | 0.764 | 0.07301 | -0.013 | 10.47
10.5 | 0.743 | 0.082 | -0.012 | 9.063
11 | 0.708 | 0.08905 | -0.012 | 7.949
11.5 | 0.658 | 0.09933 | -0.013 | 6.622
12 | 0.599 | 0.11094 | -0.013 | 5.399
12.5 | 0.533 | 0.11252 | -0.014 | 4.736
13 | 0.461 | 0.12759 | -0.015 | 3.612
13.5 | 0.383 | 0.14185 | -0.016 | 2.7
14 | 0.298 | 0.14727 | -0.016 | 2.025

## 30. Re 500k Mach 0.25 (2)
BIGFOIL.COM POLAR EXPORT
NACA66-211 a=0.2
NACA66-211 a=0.2 |  |  |  | Cl Max: | 0.9535 | at alpha= | 9 | deg
XFOIL ncrit=9 |  |  |  | L/D Max: | 70.4795 | at alpha= | 3.5 | deg
Re: | 500000 |  |  | Cd Min: | 0.24388 | at alpha= | -20 | deg
Mach: | 0.25 |  |  | Cl=0 at alpha= | -1.0867 | deg
|  |  |  | @ Cl=0.1, Cd= | 0.0081333
|  |  |  | @ Cl=0.4, Cd= | 0.0077875
|  |  |  | @ Cl=0.6, Cd= | 0.012546
alpha (deg) | Cl | Cd | Cm | Cl/Cd
-20 | -0.7206 | 0.24388 | 0.0446 | -2.9547
-19.5 | -0.7028 | 0.2372 | 0.0403 | -2.9629
-19 | -0.6847 | 0.23013 | 0.0359 | -2.9753
-18.5 | -0.6683 | 0.22328 | 0.0304 | -2.9931
-18 | -0.6536 | 0.21647 | 0.0253 | -3.0194
-17.5 | -0.639 | 0.20945 | 0.0205 | -3.0508
-17 | -0.6177 | 0.20103 | 0.0186 | -3.0727
-16.5 | -0.6007 | 0.19426 | 0.0149 | -3.0922
-16 | -0.5844 | 0.18719 | 0.011 | -3.122
-15.5 | -0.5687 | 0.17983 | 0.007 | -3.1624
-15 | -0.5586 | 0.17201 | 0.001 | -3.2475
-14.5 | -0.549 | 0.16406 | -0.004 | -3.3463
-14 | -0.5376 | 0.15492 | -0.0077 | -3.4702
-13.5 | -0.5181 | 0.14828 | -0.009 | -3.4941
-13 | -0.5061 | 0.1409 | -0.0125 | -3.5919
-12.5 | -0.4959 | 0.13312 | -0.0163 | -3.7252
-12 | -0.4922 | 0.12394 | -0.0229 | -3.9713
-11.5 | -0.4856 | 0.11516 | -0.0279 | -4.2167
-11 | -0.4814 | 0.10583 | -0.033 | -4.5488
-10.5 | -0.4887 | 0.09495 | -0.0372 | -5.1469
-10 | -0.4814 | 0.08842 | -0.0397 | -5.4445
-9.5 | -0.486 | 0.07827 | -0.0474 | -6.2093
-9 | -0.4862 | 0.0668 | -0.0611 | -7.2784
-8.5 | -0.5096 | 0.05944 | -0.0614 | -8.5734
-8 | -0.5251 | 0.05324 | -0.057 | -9.8629
-7.5 | -0.5171 | 0.04855 | -0.0519 | -10.6509
-7 | -0.5086 | 0.04239 | -0.0472 | -11.9981
-6.5 | -0.4984 | 0.0333 | -0.0441 | -14.967
-6 | -0.4633 | 0.02993 | -0.0415 | -15.4795
-5.5 | -0.4231 | 0.02278 | -0.0371 | -18.5733
-5 | -0.3741 | 0.01881 | -0.0352 | -19.8884
-4.5 | -0.3193 | 0.01672 | -0.0344 | -19.0969
-4 | -0.2654 | 0.01379 | -0.0338 | -19.2458
-3.5 | -0.2151 | 0.01261 | -0.0325 | -17.0579
-3 | -0.1638 | 0.0118 | -0.0315 | -13.8814
-2.5 | -0.1145 | 0.0109 | -0.0301 | -10.5046
-2 | -0.0622 | 0.01037 | -0.0292 | -5.9981
-1.5 | -0.0429 | 0.00747 | -0.023 | -5.743
-1 | 0.009 | 0.00773 | -0.0209 | 1.1643
-0.5 | 0.0624 | 0.00803 | -0.0193 | 7.7709
0 | 0.117 | 0.00818 | -0.0183 | 14.3032
0.5 | 0.1751 | 0.00814 | -0.0186 | 21.5111
1 | 0.2335 | 0.00805 | -0.019 | 29.0062
1.5 | 0.2912 | 0.00798 | -0.0192 | 36.4912
2 | 0.3496 | 0.00791 | -0.0194 | 44.1972
2.5 | 0.4072 | 0.00777 | -0.0194 | 52.4067
3 | 0.462 | 0.00751 | -0.0184 | 61.518
3.5 | 0.5145 | 0.0073 | -0.017 | 70.4795
4 | 0.5504 | 0.00819 | -0.0127 | 67.2039
4.5 | 0.5604 | 0.01083 | -0.0052 | 51.7452
5 | 0.5898 | 0.01232 | -0.0004 | 47.8734
5.5 | 0.6277 | 0.01316 | 0.0033 | 47.6976
6 | 0.6643 | 0.0144 | 0.0068 | 46.1319
6.5 | 0.7164 | 0.01608 | 0.0067 | 44.5522
7 | 0.7796 | 0.01813 | 0.0044 | 43.0006
7.5 | 0.8436 | 0.02168 | 0.0022 | 38.9114
8 | 0.9019 | 0.02486 | 0.0015 | 36.2792
8.5 | 0.9271 | 0.02717 | 0.0065 | 34.1222
9 | 0.9535 | 0.03074 | 0.01 | 31.0182
10 | 0.9317 | 0.04298 | 0.0248 | 21.6775
10.5 | 0.9028 | 0.04959 | 0.0305 | 18.2053
11 | 0.8324 | 0.06387 | 0.0336 | 13.0327
12 | 0.748 | 0.09132 | 0.0198 | 8.191
12.5 | 0.7198 | 0.11175 | 0.0067 | 6.4412
13 | 0.715 | 0.12291 | 0.0011 | 5.8173
13.5 | 0.7154 | 0.13253 | -0.0032 | 5.398
14 | 0.704 | 0.147 | -0.0098 | 4.7891

## 31. Re 500k Mach 0.50 (1)
BIGFOIL.COM POLAR EXPORT
NACA66-211 a=0.2
NACA66-211 a=0.2 |  |  |  | Cl Max: | 1.113 | at alpha= | 20 | deg
JavaFoil+Calcfoil stall+Eppler ext transition |  |  |  | L/D Max: | 71.936 | at alpha= | 2.5 | deg
Re: | 500000 |  |  | Cd Min: | 0.00596 | at alpha= | -0.5 | deg
Mach: | 0.5 |  |  | Cl=0 at alpha= | -1.0588 | deg
|  |  |  | @ Cl=0.1, Cd= | 0.0059741
|  |  |  | @ Cl=0.4, Cd= | 0.0065087
|  |  |  | @ Cl=0.6, Cd= | 0.012301
alpha (deg) | Cl | Cd | Cm | Cl/Cd
-20 | -1.016 | 0.22638 | 0.007 | -4.488
-19.5 | -0.988 | 0.21064 | 0.006 | -4.691
-19 | -0.962 | 0.20828 | 0.006 | -4.619
-18.5 | -0.936 | 0.20498 | 0.005 | -4.566
-18 | -0.91 | 0.2011 | 0.005 | -4.525
-17.5 | -0.884 | 0.19652 | 0.005 | -4.498
-17 | -0.856 | 0.18814 | 0.004 | -4.55
-16.5 | -0.829 | 0.18278 | 0.004 | -4.538
-16 | -0.803 | 0.17029 | 0.003 | -4.717
-15.5 | -0.777 | 0.16581 | 0.003 | -4.686
-15 | -0.751 | 0.16984 | 0.003 | -4.42
-14.5 | -0.724 | 0.16253 | 0.002 | -4.457
-14 | -0.696 | 0.14553 | 0.002 | -4.784
-13.5 | -0.67 | 0.14009 | 0.001 | -4.781
-13 | -0.643 | 0.1362 | 0.001 | -4.723
-12.5 | -0.617 | 0.13381 | 0.001 | -4.609
-12 | -0.59 | 0.12894 | 0 | -4.577
-11.5 | -0.564 | 0.12564 | 0 | -4.485
-11 | -0.536 | 0.12387 | -0.001 | -4.325
-10.5 | -0.509 | 0.11964 | -0.001 | -4.254
-10 | -0.482 | 0.11384 | -0.001 | -4.237
-9.5 | -0.456 | 0.11031 | -0.002 | -4.129
-9 | -0.429 | 0.1072 | -0.002 | -3.999
-8.5 | -0.402 | 0.09826 | -0.002 | -4.09
-8 | -0.375 | 0.09582 | -0.003 | -3.914
-7.5 | -0.348 | 0.08796 | -0.003 | -3.951
-7 | -0.321 | 0.08549 | -0.003 | -3.751
-6.5 | -0.294 | 0.08044 | -0.004 | -3.652
-6 | -0.267 | 0.07718 | -0.004 | -3.456
-5.5 | -0.397 | 0.04624 | -0.004 | -8.593
-5 | -0.381 | 0.04096 | -0.005 | -9.312
-4.5 | -0.348 | 0.03771 | -0.005 | -9.232
-4 | -0.306 | 0.03508 | -0.006 | -8.731
-3.5 | -0.259 | 0.03311 | -0.007 | -7.828
-3 | -0.209 | 0.0314 | -0.007 | -6.655
-2.5 | -0.157 | 0.02993 | -0.008 | -5.23
-2 | -0.128 | 0.00862 | -0.017 | -14.793
-1.5 | -0.06 | 0.00836 | -0.018 | -7.181
-1 | 0.008 | 0.00862 | -0.019 | 0.928
-0.5 | 0.076 | 0.00596 | -0.02 | 12.816
0 | 0.144 | 0.006 | -0.021 | 24.067
0.5 | 0.212 | 0.00628 | -0.022 | 33.738
1 | 0.279 | 0.00634 | -0.023 | 44.038
1.5 | 0.346 | 0.00642 | -0.024 | 53.924
2 | 0.413 | 0.00653 | -0.025 | 63.25
2.5 | 0.479 | 0.00665 | -0.026 | 71.936
3 | 0.544 | 0.01183 | -0.027 | 46.01
3.5 | 0.607 | 0.01236 | -0.028 | 49.119
4 | 0.668 | 0.01296 | -0.029 | 51.544
4.5 | 0.725 | 0.01365 | -0.029 | 53.128
5 | 0.778 | 0.0144 | -0.03 | 54.001
5.5 | 0.673 | 0.03935 | -0.014 | 17.099
6 | 0.69 | 0.04344 | -0.013 | 15.895
6.5 | 0.677 | 0.04836 | -0.013 | 13.989
7 | 0.432 | 0.05663 | -0.012 | 7.63
7.5 | 0.459 | 0.08626 | -0.014 | 5.321
8 | 0.485 | 0.09705 | -0.014 | 5.001
8.5 | 0.512 | 0.09777 | -0.014 | 5.234
9 | 0.538 | 0.09804 | -0.015 | 5.489
9.5 | 0.565 | 0.10197 | -0.017 | 5.543
10 | 0.592 | 0.10493 | -0.017 | 5.637
10.5 | 0.618 | 0.11114 | -0.018 | 5.559
11 | 0.644 | 0.12355 | -0.018 | 5.211
11.5 | 0.67 | 0.12588 | -0.019 | 5.326
12 | 0.697 | 0.13541 | -0.021 | 5.149
12.5 | 0.723 | 0.13883 | -0.021 | 5.209
13 | 0.749 | 0.14239 | -0.021 | 5.261
13.5 | 0.775 | 0.14566 | -0.022 | 5.32
14 | 0.803 | 0.16175 | -0.024 | 4.963
14.5 | 0.829 | 0.15748 | -0.024 | 5.261
15 | 0.854 | 0.16173 | -0.025 | 5.281
15.5 | 0.88 | 0.17159 | -0.025 | 5.127
16 | 0.906 | 0.18058 | -0.027 | 5.02
16.5 | 0.933 | 0.18113 | -0.028 | 5.152
17 | 0.959 | 0.19029 | -0.028 | 5.038
17.5 | 0.984 | 0.19195 | -0.029 | 5.127
18 | 1.01 | 0.20087 | -0.03 | 5.029
18.5 | 1.037 | 0.20455 | -0.031 | 5.072
19 | 1.062 | 0.21447 | -0.032 | 4.954
19.5 | 1.088 | 0.224 | -0.032 | 4.856
20 | 1.113 | 0.22801 | -0.033 | 4.881

## 32. Re 500k Mach 0.50 (2)
BIGFOIL.COM POLAR EXPORT
NACA66-211 a=0.2
NACA66-211 a=0.2 |  |  |  | Cl Max: | 0.9306 | at alpha= | 20 | deg
XFOIL ncrit=9 |  |  |  | L/D Max: | 67.8365 | at alpha= | 3.5 | deg
Re: | 500000 |  |  | Cd Min: | 0.27449 | at alpha= | 20 | deg
Mach: | 0.5 |  |  | Cl=0 at alpha= | -1.3298 | deg
|  |  |  | @ Cl=0.1, Cd= | 0.0087477
|  |  |  | @ Cl=0.4, Cd= | 0.0085148
|  |  |  | @ Cl=0.6, Cd= | 0.013779
alpha (deg) | Cl | Cd | Cm | Cl/Cd
-11.5 | -0.4562 | 0.12503 | -0.0274 | -3.6487
-11 | -0.4413 | 0.11744 | -0.0307 | -3.7577
-10.5 | -0.429 | 0.10961 | -0.0352 | -3.9139
-10 | -0.4207 | 0.10072 | -0.0434 | -4.1769
-9.5 | -0.4001 | 0.09025 | -0.0542 | -4.4332
-8.5 | -0.3989 | 0.06956 | -0.0681 | -5.7346
-8 | -0.4091 | 0.06213 | -0.0708 | -6.5846
-7.5 | -0.429 | 0.05518 | -0.0715 | -7.7746
-7 | -0.4507 | 0.04971 | -0.0674 | -9.0666
-6.5 | -0.4557 | 0.04392 | -0.0633 | -10.3757
-6 | -0.4398 | 0.04028 | -0.0577 | -10.9186
-5.5 | -0.4311 | 0.03192 | -0.0533 | -13.5056
-5 | -0.3937 | 0.02502 | -0.0485 | -15.7354
-4.5 | -0.3481 | 0.02059 | -0.0447 | -16.9063
-4 | -0.287 | 0.01682 | -0.0434 | -17.063
-3.5 | -0.2238 | 0.01442 | -0.0423 | -15.5201
-3 | -0.1657 | 0.01311 | -0.0405 | -12.6392
-2.5 | -0.1104 | 0.01215 | -0.0385 | -9.0864
-2 | -0.0579 | 0.01121 | -0.0361 | -5.165
-1.5 | -0.0065 | 0.01025 | -0.0337 | -0.63415
-1 | 0.0126 | 0.00817 | -0.0252 | 1.5422
-0.5 | 0.0721 | 0.00861 | -0.0225 | 8.374
0 | 0.1329 | 0.00891 | -0.0209 | 14.9158
0.5 | 0.1984 | 0.00885 | -0.021 | 22.4181
1 | 0.2634 | 0.00873 | -0.0212 | 30.1718
1.5 | 0.3286 | 0.00866 | -0.0213 | 37.9446
2 | 0.3949 | 0.00854 | -0.0215 | 46.2412
2.5 | 0.4598 | 0.00822 | -0.0208 | 55.9367
3 | 0.5221 | 0.00792 | -0.0192 | 65.9217
3.5 | 0.5644 | 0.00832 | -0.0138 | 67.8365
4 | 0.5663 | 0.01069 | -0.0032 | 52.9747
4.5 | 0.5743 | 0.01274 | 0.0064 | 45.0785
5 | 0.6025 | 0.01388 | 0.0134 | 43.4078
5.5 | 0.6328 | 0.0151 | 0.0198 | 41.9073
6 | 0.6694 | 0.01734 | 0.024 | 38.6044
6.5 | 0.738 | 0.01997 | 0.0235 | 36.9554
7 | 0.8133 | 0.02399 | 0.0226 | 33.9016
7.5 | 0.8377 | 0.02886 | 0.0269 | 29.0263
8 | 0.8383 | 0.03396 | 0.0335 | 24.6849
8.5 | 0.8236 | 0.04008 | 0.0388 | 20.5489
9 | 0.7984 | 0.04738 | 0.0417 | 16.851
9.5 | 0.7685 | 0.05621 | 0.0409 | 13.6719
10 | 0.7353 | 0.06789 | 0.0353 | 10.8308
10.5 | 0.7078 | 0.08218 | 0.0253 | 8.6128
11 | 0.6894 | 0.09687 | 0.0162 | 7.1168
12 | 0.6732 | 0.12433 | 0.0035 | 5.4146
12.5 | 0.6781 | 0.1357 | -0.0023 | 4.9971
13 | 0.6848 | 0.14767 | -0.0105 | 4.6374
13.5 | 0.6951 | 0.15766 | -0.016 | 4.4089
14 | 0.7088 | 0.16676 | -0.0208 | 4.2504
14.5 | 0.7269 | 0.17494 | -0.0244 | 4.1551
15 | 0.7418 | 0.18485 | -0.0284 | 4.013
15.5 | 0.7569 | 0.19452 | -0.0344 | 3.8911
16 | 0.7712 | 0.20431 | -0.0415 | 3.7747
16.5 | 0.7901 | 0.21307 | -0.0465 | 3.7082
17 | 0.8102 | 0.22125 | -0.051 | 3.6619
17.5 | 0.8344 | 0.23064 | -0.0535 | 3.6178
18 | 0.8527 | 0.23991 | -0.0594 | 3.5542
18.5 | 0.8691 | 0.24866 | -0.0661 | 3.4951
19 | 0.8887 | 0.2578 | -0.0728 | 3.4472
19.5 | 0.9097 | 0.26629 | -0.0781 | 3.4162
20 | 0.9306 | 0.27449 | -0.0832 | 3.3903

## 33. Re 750k Mach 0.00 (1)
BIGFOIL.COM POLAR EXPORT
NACA66-211 a=0.2
NACA66-211 a=0.2 |  |  |  | Cl Max: | 0.912 | at alpha= | 7.5 | deg
JavaFoil+Calcfoil stall+Eppler ext transition |  |  |  | L/D Max: | 98.335 | at alpha= | 3 | deg
Re: | 750000 |  |  | Cd Min: | 0.0048 | at alpha= | 2 | deg
Mach: | 0 |  |  | Cl=0 at alpha= | -1.0593 | deg
|  |  |  | @ Cl=0.1, Cd= | 0.00497
|  |  |  | @ Cl=0.4, Cd= | 0.0048197
|  |  |  | @ Cl=0.6, Cd= | 0.010557
alpha (deg) | Cl | Cd | Cm | Cl/Cd
-15.5 | -0.478 | 0.15022 | 0.002 | -3.181
-15 | -0.501 | 0.14432 | 0.002 | -3.47
-14.5 | -0.524 | 0.13421 | 0.001 | -3.902
-14 | -0.546 | 0.12383 | 0.001 | -4.409
-13.5 | -0.567 | 0.11792 | 0.001 | -4.811
-13 | -0.583 | 0.10999 | 0.001 | -5.304
-12.5 | -0.596 | 0.10044 | 0 | -5.931
-12 | -0.606 | 0.09426 | 0 | -6.426
-11.5 | -0.613 | 0.0874 | 0 | -7.013
-11 | -0.617 | 0.08239 | 0 | -7.489
-10.5 | -0.618 | 0.07609 | -0.001 | -8.117
-10 | -0.614 | 0.07065 | -0.001 | -8.696
-9.5 | -0.607 | 0.06616 | -0.001 | -9.176
-9 | -0.595 | 0.06161 | -0.002 | -9.664
-8.5 | -0.579 | 0.0566 | -0.002 | -10.235
-8 | -0.559 | 0.0529 | -0.002 | -10.572
-7.5 | -0.535 | 0.04922 | -0.003 | -10.871
-7 | -0.507 | 0.04616 | -0.003 | -10.979
-6.5 | -0.475 | 0.04349 | -0.003 | -10.926
-6 | -0.44 | 0.04073 | -0.004 | -10.81
-5.5 | -0.402 | 0.03838 | -0.004 | -10.469
-5 | -0.361 | 0.03629 | -0.005 | -9.943
-4.5 | -0.395 | 0.0095 | -0.011 | -41.563
-4 | -0.34 | 0.00927 | -0.012 | -36.685
-3.5 | -0.284 | 0.00879 | -0.013 | -32.345
-3 | -0.227 | 0.00848 | -0.014 | -26.778
-2.5 | -0.169 | 0.00829 | -0.014 | -20.427
-2 | -0.111 | 0.00811 | -0.015 | -13.687
-1.5 | -0.052 | 0.00789 | -0.016 | -6.612
-1 | 0.007 | 0.00769 | -0.017 | 0.902
-0.5 | 0.066 | 0.00497 | -0.018 | 13.336
0 | 0.126 | 0.00497 | -0.018 | 25.286
0.5 | 0.185 | 0.00499 | -0.019 | 37.01
1 | 0.244 | 0.00501 | -0.02 | 48.687
1.5 | 0.303 | 0.00502 | -0.021 | 60.316
2 | 0.362 | 0.0048 | -0.022 | 75.34
2.5 | 0.42 | 0.00483 | -0.023 | 87.049
3 | 0.478 | 0.00486 | -0.023 | 98.335
3.5 | 0.533 | 0.01012 | -0.024 | 52.704
4 | 0.589 | 0.01048 | -0.025 | 56.222
4.5 | 0.643 | 0.01086 | -0.026 | 59.226
5 | 0.696 | 0.01132 | -0.027 | 61.541
5.5 | 0.747 | 0.01175 | -0.027 | 63.572
6 | 0.794 | 0.01226 | -0.028 | 64.759
6.5 | 0.837 | 0.01278 | -0.029 | 65.553
7 | 0.877 | 0.01329 | -0.03 | 65.987
7.5 | 0.912 | 0.01386 | -0.03 | 65.791
8 | 0.771 | 0.04971 | -0.015 | 15.508
8.5 | 0.792 | 0.05314 | -0.015 | 14.896
9 | 0.809 | 0.05748 | -0.015 | 14.068
9.5 | 0.821 | 0.06185 | -0.015 | 13.269
10 | 0.828 | 0.06647 | -0.014 | 12.461
10.5 | 0.831 | 0.0714 | -0.014 | 11.643
11 | 0.826 | 0.07625 | -0.014 | 10.838
11.5 | 0.813 | 0.08258 | -0.014 | 9.848
12 | 0.796 | 0.08751 | -0.015 | 9.091
12.5 | 0.774 | 0.09539 | -0.015 | 8.112

## 34. Re 750k Mach 0.00 (2)
BIGFOIL.COM POLAR EXPORT
NACA66-211 a=0.2
NACA66-211 a=0.2 |  |  |  | Cl Max: | 1.0695 | at alpha= | 12 | deg
XFOIL ncrit=9 |  |  |  | L/D Max: | 81.9287 | at alpha= | 3.5 | deg
Re: | 750000 |  |  | Cd Min: | 0.23916 | at alpha= | -20 | deg
Mach: | 0 |  |  | Cl=0 at alpha= | -1.0869 | deg
|  |  |  | @ Cl=0.1, Cd= | 0.0061172
|  |  |  | @ Cl=0.4, Cd= | 0.0059724
|  |  |  | @ Cl=0.6, Cd= | 0.010789
alpha (deg) | Cl | Cd | Cm | Cl/Cd
-20 | -0.707 | 0.23916 | 0.0423 | -2.9562
-19.5 | -0.6899 | 0.23204 | 0.038 | -2.9732
-19 | -0.6744 | 0.22491 | 0.0332 | -2.9985
-18.5 | -0.6599 | 0.21788 | 0.0286 | -3.0287
-18 | -0.6443 | 0.21008 | 0.0249 | -3.0669
-17.5 | -0.6278 | 0.20376 | 0.0215 | -3.0811
-17 | -0.6117 | 0.19745 | 0.0178 | -3.098
-16.5 | -0.5964 | 0.19055 | 0.014 | -3.1299
-16 | -0.5817 | 0.1834 | 0.0101 | -3.1718
-15.5 | -0.5684 | 0.17538 | 0.0057 | -3.241
-15 | -0.5609 | 0.16673 | 0.0003 | -3.3641
-14.5 | -0.5505 | 0.15835 | -0.0038 | -3.4765
-14 | -0.5388 | 0.15019 | -0.0064 | -3.5875
-13.5 | -0.5259 | 0.14363 | -0.0093 | -3.6615
-13 | -0.5152 | 0.13648 | -0.0127 | -3.7749
-12.5 | -0.5075 | 0.1282 | -0.0168 | -3.9587
-12 | -0.5063 | 0.11768 | -0.0232 | -4.3023
-11.5 | -0.5032 | 0.10835 | -0.0278 | -4.6442
-11 | -0.5047 | 0.09795 | -0.0332 | -5.1526
-10.5 | -0.5254 | 0.08504 | -0.04 | -6.1783
-10 | -0.5485 | 0.07133 | -0.0518 | -7.6896
-9.5 | -0.5752 | 0.0606 | -0.0568 | -9.4917
-9 | -0.5888 | 0.05708 | -0.0518 | -10.3153
-8.5 | -0.5915 | 0.05146 | -0.0484 | -11.4944
-8 | -0.5824 | 0.04579 | -0.0451 | -12.7189
-7.5 | -0.5571 | 0.04054 | -0.0404 | -13.742
-6.5 | -0.5234 | 0.02284 | -0.0315 | -22.9159
-6 | -0.4782 | 0.01907 | -0.0296 | -25.076
-5.5 | -0.4281 | 0.01679 | -0.0287 | -25.4973
-5 | -0.3768 | 0.01378 | -0.0282 | -27.344
-4.5 | -0.3263 | 0.01251 | -0.0276 | -26.0831
-4 | -0.2758 | 0.01155 | -0.0269 | -23.8788
-3.5 | -0.2251 | 0.01075 | -0.0263 | -20.9395
-3 | -0.1764 | 0.00981 | -0.0253 | -17.9817
-2.5 | -0.124 | 0.00936 | -0.0249 | -13.2479
-2 | -0.0709 | 0.0089 | -0.0247 | -7.9663
-1.5 | -0.0442 | 0.00595 | -0.0205 | -7.4286
-1 | 0.0093 | 0.00594 | -0.02 | 1.5657
-0.5 | 0.0629 | 0.00605 | -0.0192 | 10.3967
0 | 0.1181 | 0.00615 | -0.019 | 19.2033
0.5 | 0.1749 | 0.00614 | -0.0194 | 28.4853
1 | 0.2318 | 0.00611 | -0.0199 | 37.9378
1.5 | 0.2889 | 0.00607 | -0.0204 | 47.5947
2 | 0.346 | 0.00608 | -0.021 | 56.9079
2.5 | 0.4012 | 0.00597 | -0.0209 | 67.2027
3 | 0.4556 | 0.00592 | -0.0207 | 76.9595
3.5 | 0.5055 | 0.00617 | -0.0197 | 81.9287
4 | 0.54 | 0.00776 | -0.0165 | 69.5876
4.5 | 0.5641 | 0.01015 | -0.0119 | 55.5764
5 | 0.6085 | 0.01094 | -0.0103 | 55.6216
5.5 | 0.6516 | 0.01177 | -0.0083 | 55.3611
6 | 0.6949 | 0.01237 | -0.0063 | 56.1762
6.5 | 0.7297 | 0.01344 | -0.0028 | 54.2932
7 | 0.7613 | 0.01463 | 0.0013 | 52.0369
7.5 | 0.8112 | 0.01559 | 0.0014 | 52.0334
8 | 0.8707 | 0.0171 | -0.0011 | 50.9181
9 | 0.9556 | 0.02094 | 0.0011 | 45.6351
9.5 | 0.992 | 0.02243 | 0.0033 | 44.2265
10 | 1.0239 | 0.02457 | 0.0058 | 41.6728
11 | 1.0653 | 0.03176 | 0.0136 | 33.5422
11.5 | 1.0679 | 0.03585 | 0.0188 | 29.788
12 | 1.0695 | 0.03909 | 0.0231 | 27.3599
12.5 | 1.0428 | 0.04593 | 0.0279 | 22.7041
13.5 | 0.8385 | 0.08804 | 0.0179 | 9.5241
14 | 0.7565 | 0.12428 | -0.0033 | 6.0871
14.5 | 0.7178 | 0.14832 | -0.0129 | 4.8395
15 | 0.7214 | 0.16106 | -0.0197 | 4.4791
15.5 | 0.7279 | 0.1704 | -0.0244 | 4.2717
16 | 0.7404 | 0.1773 | -0.0281 | 4.176
16.5 | 0.7525 | 0.18463 | -0.0318 | 4.0757
17 | 0.7583 | 0.19468 | -0.0363 | 3.8951

## 35. Re 750k Mach 0.10 (1)
BIGFOIL.COM POLAR EXPORT
NACA66-211 a=0.2
NACA66-211 a=0.2 |  |  |  | Cl Max: | 0.879 | at alpha= | 7 | deg
JavaFoil+Calcfoil stall+Eppler ext transition |  |  |  | L/D Max: | 98.39 | at alpha= | 3 | deg
Re: | 750000 |  |  | Cd Min: | 0.00481 | at alpha= | 2 | deg
Mach: | 0.1 |  |  | Cl=0 at alpha= | -1.0593 | deg
|  |  |  | @ Cl=0.1, Cd= | 0.0049756
|  |  |  | @ Cl=0.4, Cd= | 0.0048286
|  |  |  | @ Cl=0.6, Cd= | 0.010582
alpha (deg) | Cl | Cd | Cm | Cl/Cd
-15.5 | -0.433 | 0.16301 | 0.002 | -2.658
-15 | -0.459 | 0.15171 | 0.002 | -3.026
-14.5 | -0.485 | 0.13723 | 0.001 | -3.534
-14 | -0.511 | 0.13141 | 0.001 | -3.887
-13.5 | -0.536 | 0.12316 | 0.001 | -4.349
-13 | -0.555 | 0.11135 | 0.001 | -4.987
-12.5 | -0.571 | 0.10424 | 0 | -5.477
-12 | -0.584 | 0.09551 | 0 | -6.117
-11.5 | -0.595 | 0.08869 | 0 | -6.707
-11 | -0.602 | 0.08372 | 0 | -7.192
-10.5 | -0.606 | 0.07628 | -0.001 | -7.941
-10 | -0.605 | 0.07157 | -0.001 | -8.455
-9.5 | -0.6 | 0.06586 | -0.001 | -9.111
-9 | -0.591 | 0.06125 | -0.002 | -9.642
-8.5 | -0.576 | 0.05679 | -0.002 | -10.148
-8 | -0.558 | 0.05322 | -0.002 | -10.477
-7.5 | -0.534 | 0.04944 | -0.003 | -10.811
-7 | -0.507 | 0.04635 | -0.003 | -10.939
-6.5 | -0.476 | 0.04361 | -0.003 | -10.914
-6 | -0.441 | 0.04083 | -0.004 | -10.81
-5.5 | -0.403 | 0.03844 | -0.004 | -10.486
-5 | -0.362 | 0.03633 | -0.005 | -9.969
-4.5 | -0.32 | 0.03405 | -0.006 | -9.401
-4 | -0.342 | 0.00925 | -0.012 | -36.925
-3.5 | -0.285 | 0.00887 | -0.013 | -32.167
-3 | -0.228 | 0.00858 | -0.014 | -26.606
-2.5 | -0.17 | 0.0083 | -0.014 | -20.514
-2 | -0.112 | 0.00812 | -0.015 | -13.738
-1.5 | -0.052 | 0.00787 | -0.016 | -6.661
-1 | 0.007 | 0.0077 | -0.017 | 0.906
-0.5 | 0.067 | 0.00497 | -0.018 | 13.383
0 | 0.126 | 0.00498 | -0.019 | 25.345
0.5 | 0.186 | 0.00497 | -0.019 | 37.346
1 | 0.245 | 0.00499 | -0.02 | 49.132
1.5 | 0.304 | 0.005 | -0.021 | 60.867
2 | 0.364 | 0.00481 | -0.022 | 75.509
2.5 | 0.422 | 0.00484 | -0.023 | 87.268
3 | 0.48 | 0.00488 | -0.024 | 98.39
3.5 | 0.536 | 0.01014 | -0.024 | 52.844
4 | 0.592 | 0.01052 | -0.025 | 56.248
4.5 | 0.646 | 0.01094 | -0.026 | 59.081
5 | 0.699 | 0.01137 | -0.027 | 61.515
5.5 | 0.75 | 0.01183 | -0.027 | 63.429
6 | 0.797 | 0.01232 | -0.028 | 64.687
6.5 | 0.84 | 0.01284 | -0.029 | 65.407
7 | 0.879 | 0.01346 | -0.03 | 65.299
7.5 | 0.748 | 0.0463 | -0.015 | 16.146
8 | 0.771 | 0.04988 | -0.014 | 15.452
8.5 | 0.791 | 0.05348 | -0.014 | 14.786
9 | 0.806 | 0.05776 | -0.015 | 13.957
9.5 | 0.816 | 0.06199 | -0.014 | 13.168
10 | 0.822 | 0.06654 | -0.014 | 12.347
10.5 | 0.822 | 0.0715 | -0.014 | 11.5
11 | 0.814 | 0.07808 | -0.014 | 10.428
11.5 | 0.797 | 0.08215 | -0.014 | 9.707
12 | 0.775 | 0.08967 | -0.014 | 8.648

## 36. Re 750k Mach 0.10 (2)
BIGFOIL.COM POLAR EXPORT
NACA66-211 a=0.2
NACA66-211 a=0.2 |  |  |  | Cl Max: | 1.052 | at alpha= | 11 | deg
XFOIL ncrit=9 |  |  |  | L/D Max: | 81.4928 | at alpha= | 3.5 | deg
Re: | 750000 |  |  | Cd Min: | 0.23991 | at alpha= | -20 | deg
Mach: | 0.1 |  |  | Cl=0 at alpha= | -1.0878 | deg
|  |  |  | @ Cl=0.1, Cd= | 0.0061261
|  |  |  | @ Cl=0.4, Cd= | 0.0059878
|  |  |  | @ Cl=0.6, Cd= | 0.010822
alpha (deg) | Cl | Cd | Cm | Cl/Cd
-20 | -0.7091 | 0.23991 | 0.0427 | -2.9557
-19.5 | -0.6918 | 0.23274 | 0.0384 | -2.9724
-19 | -0.6762 | 0.2256 | 0.0335 | -2.9973
-18.5 | -0.6614 | 0.21855 | 0.0289 | -3.0263
-18 | -0.6454 | 0.21077 | 0.0253 | -3.0621
-17.5 | -0.6288 | 0.20444 | 0.0218 | -3.0757
-17 | -0.6126 | 0.19806 | 0.0181 | -3.093
-16.5 | -0.5971 | 0.19113 | 0.0142 | -3.1241
-16 | -0.5822 | 0.18393 | 0.0103 | -3.1653
-15.5 | -0.5687 | 0.17587 | 0.0057 | -3.2336
-15 | -0.5608 | 0.1673 | 0.0004 | -3.3521
-14.5 | -0.5501 | 0.15895 | -0.0037 | -3.4608
-14 | -0.5377 | 0.15091 | -0.0062 | -3.5631
-13.5 | -0.5247 | 0.14427 | -0.0092 | -3.6369
-13 | -0.5138 | 0.13708 | -0.0126 | -3.7482
-12.5 | -0.5063 | 0.12855 | -0.017 | -3.9385
-12 | -0.5043 | 0.11834 | -0.0231 | -4.2615
-11.5 | -0.5006 | 0.10909 | -0.0277 | -4.5889
-11 | -0.5014 | 0.09885 | -0.0329 | -5.0723
-10.5 | -0.5176 | 0.0873 | -0.0385 | -5.929
-10 | -0.5295 | 0.07551 | -0.0485 | -7.0123
-9.5 | -0.5563 | 0.06244 | -0.0584 | -8.9094
-9 | -0.5769 | 0.05868 | -0.0531 | -9.8313
-8.5 | -0.584 | 0.05276 | -0.0496 | -11.069
-8 | -0.5779 | 0.04683 | -0.0462 | -12.3404
-7.5 | -0.5546 | 0.04127 | -0.0415 | -13.4383
-7 | -0.5562 | 0.03001 | -0.0356 | -18.5338
-6.5 | -0.5234 | 0.02388 | -0.0325 | -21.9179
-6 | -0.48 | 0.01956 | -0.0302 | -24.5399
-5.5 | -0.4301 | 0.01701 | -0.0291 | -25.2851
-5 | -0.3782 | 0.01408 | -0.0286 | -26.8608
-4.5 | -0.3275 | 0.01263 | -0.028 | -25.9303
-4 | -0.2766 | 0.01162 | -0.0273 | -23.8038
-3.5 | -0.2258 | 0.01079 | -0.0266 | -20.9268
-3 | -0.1769 | 0.00985 | -0.0255 | -17.9594
-2.5 | -0.1243 | 0.00939 | -0.0252 | -13.2375
-2 | -0.071 | 0.00893 | -0.0249 | -7.9507
-1.5 | -0.0441 | 0.00598 | -0.0207 | -7.3746
-1 | 0.0094 | 0.00595 | -0.0201 | 1.5798
-0.5 | 0.0634 | 0.00606 | -0.0193 | 10.462
0 | 0.1188 | 0.00616 | -0.0191 | 19.2857
0.5 | 0.176 | 0.00616 | -0.0196 | 28.5714
1 | 0.2332 | 0.00612 | -0.02 | 38.1046
1.5 | 0.2905 | 0.00609 | -0.0205 | 47.7011
2 | 0.348 | 0.0061 | -0.0211 | 57.0492
2.5 | 0.4036 | 0.00598 | -0.021 | 67.4916
3 | 0.4583 | 0.00593 | -0.0208 | 77.285
3.5 | 0.5077 | 0.00623 | -0.0196 | 81.4928
4 | 0.5417 | 0.00786 | -0.0163 | 68.9186
4.5 | 0.5655 | 0.01026 | -0.0116 | 55.117
5 | 0.6109 | 0.011 | -0.01 | 55.5364
5.5 | 0.654 | 0.01183 | -0.0079 | 55.2832
6 | 0.6971 | 0.01245 | -0.0058 | 55.992
6.5 | 0.7301 | 0.01365 | -0.0019 | 53.4872
7 | 0.7629 | 0.01477 | 0.0021 | 51.652
7.5 | 0.8133 | 0.01578 | 0.0021 | 51.5399
8 | 0.8725 | 0.01753 | -0.0003 | 49.7718
8.5 | 0.9181 | 0.01984 | 0.0003 | 46.2752
9 | 0.958 | 0.02142 | 0.0021 | 44.7246
9.5 | 0.9932 | 0.02297 | 0.0046 | 43.239
10 | 1.0247 | 0.02752 | 0.0068 | 37.2347
10.5 | 1.044 | 0.03003 | 0.0115 | 34.7652
11 | 1.052 | 0.03395 | 0.0167 | 30.9867
11.5 | 1.0393 | 0.03961 | 0.0229 | 26.2383
12 | 1.0236 | 0.0448 | 0.0275 | 22.8482
12.5 | 0.9289 | 0.0611 | 0.0311 | 15.2029
13 | 0.865 | 0.07605 | 0.0258 | 11.3741
13.5 | 0.8058 | 0.09769 | 0.0112 | 8.2485
14 | 0.7565 | 0.12595 | -0.0036 | 6.0064
14.5 | 0.7164 | 0.14955 | -0.0134 | 4.7904
15 | 0.7205 | 0.16222 | -0.0202 | 4.4415
15.5 | 0.7275 | 0.17149 | -0.0249 | 4.2422
16 | 0.7401 | 0.1785 | -0.0287 | 4.1462

## 37. Re 750k Mach 0.25 (1)
BIGFOIL.COM POLAR EXPORT
NACA66-211 a=0.2
NACA66-211 a=0.2 |  |  |  | Cl Max: | 0.853 | at alpha= | 6.5 | deg
JavaFoil+Calcfoil stall+Eppler ext transition |  |  |  | L/D Max: | 99.892 | at alpha= | 3 | deg
Re: | 750000 |  |  | Cd Min: | 0.00482 | at alpha= | 1.5 | deg
Mach: | 0.25 |  |  | Cl=0 at alpha= | -1.0574 | deg
|  |  |  | @ Cl=0.1, Cd= | 0.0049848
|  |  |  | @ Cl=0.4, Cd= | 0.0048666
|  |  |  | @ Cl=0.6, Cd= | 0.010734
alpha (deg) | Cl | Cd | Cm | Cl/Cd
-14 | -0.126 | 0.12973 | 0.001 | -0.97
-13.5 | -0.227 | 0.12035 | 0.001 | -1.886
-13 | -0.291 | 0.11335 | 0.001 | -2.564
-12.5 | -0.343 | 0.12539 | 0 | -2.739
-12 | -0.391 | 0.11551 | 0 | -3.385
-11.5 | -0.433 | 0.10293 | 0 | -4.21
-11 | -0.47 | 0.09886 | 0 | -4.753
-10.5 | -0.5 | 0.08685 | -0.001 | -5.76
-10 | -0.524 | 0.07986 | -0.001 | -6.557
-9.5 | -0.54 | 0.07003 | -0.001 | -7.705
-9 | -0.548 | 0.06546 | -0.002 | -8.366
-8.5 | -0.548 | 0.05924 | -0.002 | -9.25
-8 | -0.541 | 0.05572 | -0.002 | -9.702
-7.5 | -0.526 | 0.05164 | -0.003 | -10.189
-7 | -0.505 | 0.04748 | -0.003 | -10.643
-6.5 | -0.479 | 0.04442 | -0.003 | -10.776
-6 | -0.447 | 0.04142 | -0.004 | -10.79
-5.5 | -0.41 | 0.03897 | -0.004 | -10.516
-5 | -0.369 | 0.0368 | -0.005 | -10.03
-4.5 | -0.326 | 0.03483 | -0.005 | -9.373
-4 | -0.35 | 0.00873 | -0.012 | -40.035
-3.5 | -0.293 | 0.00895 | -0.013 | -32.688
-3 | -0.234 | 0.00868 | -0.014 | -26.978
-2.5 | -0.175 | 0.00846 | -0.015 | -20.65
-2 | -0.115 | 0.00813 | -0.016 | -14.083
-1.5 | -0.054 | 0.00794 | -0.016 | -6.781
-1 | 0.007 | 0.00774 | -0.017 | 0.926
-0.5 | 0.068 | 0.00499 | -0.018 | 13.691
0 | 0.13 | 0.00498 | -0.019 | 26.063
0.5 | 0.191 | 0.00503 | -0.02 | 37.897
1 | 0.252 | 0.00503 | -0.021 | 50.064
1.5 | 0.313 | 0.00482 | -0.022 | 64.856
2 | 0.373 | 0.00484 | -0.022 | 77.09
2.5 | 0.434 | 0.0049 | -0.023 | 88.457
3 | 0.493 | 0.00494 | -0.024 | 99.892
3.5 | 0.55 | 0.01035 | -0.025 | 53.12
4 | 0.606 | 0.01078 | -0.026 | 56.277
4.5 | 0.662 | 0.01121 | -0.027 | 59.016
5 | 0.716 | 0.01167 | -0.027 | 61.322
5.5 | 0.766 | 0.01221 | -0.028 | 62.768
6 | 0.812 | 0.01274 | -0.029 | 63.744
6.5 | 0.853 | 0.01331 | -0.03 | 64.07
7 | 0.727 | 0.04415 | -0.015 | 16.459
7.5 | 0.75 | 0.04787 | -0.014 | 15.656
8 | 0.768 | 0.05087 | -0.015 | 15.095
8.5 | 0.779 | 0.05532 | -0.014 | 14.078
9 | 0.782 | 0.06015 | -0.014 | 13.004
9.5 | 0.778 | 0.06517 | -0.014 | 11.93
10 | 0.765 | 0.06948 | -0.014 | 11.008
10.5 | 0.743 | 0.07834 | -0.013 | 9.491
11 | 0.708 | 0.0853 | -0.013 | 8.3
11.5 | 0.658 | 0.09173 | -0.014 | 7.173

## 38. Re 750k Mach 0.25 (2)
BIGFOIL.COM POLAR EXPORT
NACA66-211 a=0.2
NACA66-211 a=0.2 |  |  |  | Cl Max: | 0.989 | at alpha= | 9.5 | deg
XFOIL ncrit=9 |  |  |  | L/D Max: | 78.619 | at alpha= | 3 | deg
Re: | 750000 |  |  | Cd Min: | 0.08226 | at alpha= | 12.5 | deg
Mach: | 0.25 |  |  | Cl=0 at alpha= | -99 | deg
|  |  |  | @ Cl=0.1, Cd= | 0.00624
|  |  |  | @ Cl=0.4, Cd= | 0.0061059
|  |  |  | @ Cl=0.6, Cd= | 0.011047
alpha (deg) | Cl | Cd | Cm | Cl/Cd
0 | 0.1229 | 0.00624 | -0.0198 | 19.6955
0.5 | 0.1816 | 0.00625 | -0.0201 | 29.056
1 | 0.2408 | 0.00622 | -0.0207 | 38.7138
1.5 | 0.2999 | 0.0062 | -0.0212 | 48.371
2 | 0.3589 | 0.00617 | -0.0217 | 58.1686
2.5 | 0.4166 | 0.00608 | -0.0217 | 68.5197
3 | 0.4725 | 0.00601 | -0.0212 | 78.619
3.5 | 0.5193 | 0.00662 | -0.0192 | 78.4441
4 | 0.55 | 0.00844 | -0.015 | 65.1659
4.5 | 0.5761 | 0.01063 | -0.0103 | 54.1957
5.5 | 0.6655 | 0.01219 | -0.0057 | 54.5939
6 | 0.7074 | 0.01295 | -0.0029 | 54.6255
6.5 | 0.7325 | 0.01464 | 0.0028 | 50.0342
7 | 0.7677 | 0.01555 | 0.007 | 49.3698
7.5 | 0.8222 | 0.01697 | 0.0067 | 48.4502
8 | 0.8836 | 0.02048 | 0.0046 | 43.1445
8.5 | 0.9298 | 0.0221 | 0.0059 | 42.0724
9 | 0.9662 | 0.02471 | 0.0087 | 39.1016
9.5 | 0.989 | 0.02735 | 0.0132 | 36.1609
10 | 0.9845 | 0.03372 | 0.02 | 29.1963
10.5 | 0.9649 | 0.0404 | 0.0269 | 23.8837
11 | 0.9334 | 0.04798 | 0.0319 | 19.4539
11.5 | 0.8911 | 0.05711 | 0.0336 | 15.6032
12 | 0.8502 | 0.06797 | 0.0308 | 12.5085
12.5 | 0.806 | 0.08226 | 0.0217 | 9.7982

## 39. Re 750k Mach 0.50 (1)
BIGFOIL.COM POLAR EXPORT
NACA66-211 a=0.2
NACA66-211 a=0.2 |  |  |  | Cl Max: | 1.113 | at alpha= | 20 | deg
JavaFoil+Calcfoil stall+Eppler ext transition |  |  |  | L/D Max: | 85.234 | at alpha= | 2.5 | deg
Re: | 750000 |  |  | Cd Min: | 0.00491 | at alpha= | 0.5 | deg
Mach: | 0.5 |  |  | Cl=0 at alpha= | -1.0588 | deg
|  |  |  | @ Cl=0.1, Cd= | 0.0049265
|  |  |  | @ Cl=0.4, Cd= | 0.0055537
|  |  |  | @ Cl=0.6, Cd= | 0.011333
alpha (deg) | Cl | Cd | Cm | Cl/Cd
-20 | -1.017 | 0.20668 | 0.007 | -4.918
-19.5 | -0.988 | 0.19755 | 0.006 | -5.003
-19 | -0.962 | 0.18882 | 0.006 | -5.095
-18.5 | -0.936 | 0.18872 | 0.005 | -4.959
-18 | -0.91 | 0.18393 | 0.005 | -4.948
-17.5 | -0.884 | 0.17937 | 0.005 | -4.929
-17 | -0.856 | 0.17233 | 0.004 | -4.969
-16.5 | -0.829 | 0.16849 | 0.004 | -4.923
-16 | -0.803 | 0.15918 | 0.003 | -5.047
-15.5 | -0.777 | 0.15482 | 0.003 | -5.02
-15 | -0.751 | 0.15699 | 0.003 | -4.782
-14.5 | -0.724 | 0.14888 | 0.002 | -4.866
-14 | -0.696 | 0.13472 | 0.002 | -5.169
-13.5 | -0.67 | 0.12909 | 0.001 | -5.189
-13 | -0.643 | 0.12532 | 0.001 | -5.134
-12.5 | -0.617 | 0.123 | 0.001 | -5.015
-12 | -0.59 | 0.11826 | 0 | -4.991
-11.5 | -0.564 | 0.11503 | 0 | -4.899
-11 | -0.536 | 0.11324 | -0.001 | -4.732
-10.5 | -0.509 | 0.11037 | -0.001 | -4.613
-10 | -0.482 | 0.10244 | -0.001 | -4.709
-9.5 | -0.456 | 0.09891 | -0.002 | -4.607
-9 | -0.429 | 0.09943 | -0.002 | -4.313
-8.5 | -0.402 | 0.08852 | -0.002 | -4.541
-8 | -0.375 | 0.08615 | -0.003 | -4.354
-7.5 | -0.348 | 0.07996 | -0.003 | -4.347
-7 | -0.321 | 0.07789 | -0.003 | -4.118
-6.5 | -0.294 | 0.07501 | -0.004 | -3.918
-6 | -0.267 | 0.06922 | -0.004 | -3.854
-5.5 | -0.397 | 0.0441 | -0.004 | -9.01
-5 | -0.382 | 0.03971 | -0.005 | -9.608
-4.5 | -0.348 | 0.03651 | -0.005 | -9.538
-4 | -0.307 | 0.03408 | -0.006 | -8.993
-3.5 | -0.26 | 0.03202 | -0.007 | -8.111
-3 | -0.259 | 0.00957 | -0.016 | -27.042
-2.5 | -0.194 | 0.00834 | -0.017 | -23.257
-2 | -0.128 | 0.00803 | -0.017 | -15.878
-1.5 | -0.06 | 0.00784 | -0.018 | -7.666
-1 | 0.008 | 0.0076 | -0.019 | 1.053
-0.5 | 0.076 | 0.00493 | -0.02 | 15.496
0 | 0.145 | 0.00492 | -0.021 | 29.448
0.5 | 0.213 | 0.00491 | -0.022 | 43.379
1 | 0.281 | 0.00544 | -0.023 | 51.613
1.5 | 0.349 | 0.00547 | -0.024 | 63.712
2 | 0.416 | 0.00558 | -0.025 | 74.6
2.5 | 0.482 | 0.00566 | -0.026 | 85.234
3 | 0.545 | 0.01087 | -0.027 | 50.161
3.5 | 0.608 | 0.0114 | -0.028 | 53.366
4 | 0.669 | 0.01195 | -0.029 | 55.974
4.5 | 0.726 | 0.01259 | -0.029 | 57.706
5 | 0.779 | 0.01332 | -0.03 | 58.488
5.5 | 0.822 | 0.01409 | -0.031 | 58.358
6 | 0.691 | 0.04223 | -0.013 | 16.356
6.5 | 0.677 | 0.04616 | -0.013 | 14.66
7 | 0.432 | 0.0544 | -0.013 | 7.944
7.5 | 0.459 | 0.07769 | -0.014 | 5.91
8 | 0.485 | 0.08867 | -0.014 | 5.475
8.5 | 0.512 | 0.08835 | -0.015 | 5.794
9 | 0.538 | 0.08893 | -0.015 | 6.053
9.5 | 0.565 | 0.09444 | -0.017 | 5.986
10 | 0.592 | 0.09724 | -0.017 | 6.085
10.5 | 0.618 | 0.10015 | -0.018 | 6.17
11 | 0.644 | 0.11124 | -0.018 | 5.788
11.5 | 0.671 | 0.11709 | -0.02 | 5.728
12 | 0.697 | 0.12467 | -0.021 | 5.593
12.5 | 0.723 | 0.12809 | -0.021 | 5.647
13 | 0.749 | 0.13163 | -0.021 | 5.692
13.5 | 0.775 | 0.13319 | -0.022 | 5.819
14 | 0.803 | 0.1456 | -0.024 | 5.515
14.5 | 0.829 | 0.14192 | -0.025 | 5.838
15 | 0.854 | 0.1461 | -0.025 | 5.847
15.5 | 0.88 | 0.15628 | -0.026 | 5.63
16 | 0.907 | 0.16345 | -0.027 | 5.549
16.5 | 0.933 | 0.16591 | -0.028 | 5.625
17 | 0.959 | 0.173 | -0.028 | 5.541
17.5 | 0.984 | 0.1782 | -0.029 | 5.523
18 | 1.011 | 0.18439 | -0.03 | 5.481
18.5 | 1.037 | 0.18828 | -0.031 | 5.51
19 | 1.063 | 0.19825 | -0.032 | 5.36
19.5 | 1.088 | 0.20381 | -0.032 | 5.337
20 | 1.113 | 0.21028 | -0.033 | 5.293

## 40. Re 750k Mach 0.50 (2)
BIGFOIL.COM POLAR EXPORT
NACA66-211 a=0.2
NACA66-211 a=0.2 |  |  |  | Cl Max: | 0.9314 | at alpha= | 20 | deg
XFOIL ncrit=9 |  |  |  | L/D Max: | 81.7538 | at alpha= | 3 | deg
Re: | 750000 |  |  | Cd Min: | 0.27474 | at alpha= | 20 | deg
Mach: | 0.5 |  |  | Cl=0 at alpha= | -1.3144 | deg
|  |  |  | @ Cl=0.1, Cd= | 0.0065984
|  |  |  | @ Cl=0.4, Cd= | 0.006577
|  |  |  | @ Cl=0.6, Cd= | 0.011561
alpha (deg) | Cl | Cd | Cm | Cl/Cd
-20 | -0.7817 | 0.26574 | 0.0552 | -2.9416
-19.5 | -0.76 | 0.25726 | 0.0492 | -2.9542
-19 | -0.7389 | 0.24898 | 0.0435 | -2.9677
-18.5 | -0.7166 | 0.24017 | 0.0392 | -2.9837
-18 | -0.6947 | 0.23254 | 0.0345 | -2.9874
-17.5 | -0.673 | 0.22465 | 0.0296 | -2.9958
-17 | -0.6512 | 0.21642 | 0.0247 | -3.009
-16.5 | -0.6297 | 0.20788 | 0.0193 | -3.0292
-16 | -0.61 | 0.19961 | 0.0139 | -3.056
-15.5 | -0.5912 | 0.19126 | 0.0085 | -3.0911
-15 | -0.5709 | 0.1822 | 0.0047 | -3.1334
-14.5 | -0.5509 | 0.17454 | 0.0009 | -3.1563
-14 | -0.5316 | 0.16672 | -0.0035 | -3.1886
-13.5 | -0.5136 | 0.15837 | -0.0082 | -3.243
-13 | -0.5019 | 0.14981 | -0.0148 | -3.3502
-12.5 | -0.4869 | 0.14112 | -0.0196 | -3.4503
-12 | -0.4717 | 0.13208 | -0.0224 | -3.5713
-11.5 | -0.4564 | 0.12439 | -0.0261 | -3.6691
-11 | -0.4429 | 0.11655 | -0.0302 | -3.8001
-10.5 | -0.4234 | 0.10653 | -0.0402 | -3.9745
-10 | -0.4101 | 0.09716 | -0.0474 | -4.2209
-9.5 | -0.4058 | 0.08871 | -0.0511 | -4.5745
-9 | -0.4131 | 0.07856 | -0.0558 | -5.2584
-8.5 | -0.4168 | 0.06939 | -0.0614 | -6.0066
-8 | -0.427 | 0.06127 | -0.0661 | -6.9692
-7.5 | -0.4481 | 0.05391 | -0.0674 | -8.312
-7 | -0.4701 | 0.04826 | -0.0631 | -9.741
-6 | -0.4665 | 0.03557 | -0.0545 | -13.115
-5.5 | -0.4488 | 0.02715 | -0.0481 | -16.5304
-5 | -0.4131 | 0.02177 | -0.0437 | -18.9757
-4.5 | -0.364 | 0.01726 | -0.0406 | -21.0892
-4 | -0.3027 | 0.01479 | -0.0391 | -20.4665
-3.5 | -0.2393 | 0.01272 | -0.0379 | -18.8129
-3 | -0.1803 | 0.01151 | -0.0362 | -15.6646
-2.5 | -0.1275 | 0.0103 | -0.0336 | -12.3786
-2 | -0.0684 | 0.00971 | -0.0324 | -7.0443
-1.5 | -0.0085 | 0.00919 | -0.0313 | -0.92492
-1 | 0.0144 | 0.00638 | -0.0246 | 2.2571
-0.5 | 0.0758 | 0.00655 | -0.0232 | 11.5725
0 | 0.1408 | 0.00668 | -0.0227 | 21.0778
0.5 | 0.2065 | 0.0067 | -0.0229 | 30.8209
1 | 0.2736 | 0.00667 | -0.0234 | 41.0195
1.5 | 0.3408 | 0.00663 | -0.0239 | 51.4027
2 | 0.4078 | 0.00657 | -0.0242 | 62.07
2.5 | 0.473 | 0.00643 | -0.0238 | 73.5614
3 | 0.5314 | 0.0065 | -0.0217 | 81.7538
3.5 | 0.5576 | 0.0083 | -0.0149 | 67.1807
4 | 0.5664 | 0.01091 | -0.006 | 51.9157
4.5 | 0.6108 | 0.01177 | -0.0017 | 51.8946
5 | 0.642 | 0.01289 | 0.0048 | 49.8061
5.5 | 0.6761 | 0.01408 | 0.0108 | 48.0185
6 | 0.7075 | 0.01553 | 0.017 | 45.557
6.5 | 0.7351 | 0.01793 | 0.0237 | 40.9983
7 | 0.7896 | 0.02054 | 0.0267 | 38.4421
7.5 | 0.8503 | 0.02521 | 0.0269 | 33.7287
8 | 0.861 | 0.03022 | 0.032 | 28.4911
8.5 | 0.8449 | 0.0365 | 0.0378 | 23.1479
9 | 0.8226 | 0.04395 | 0.0414 | 18.7167
9.5 | 0.7917 | 0.05271 | 0.0414 | 15.0199
10 | 0.7565 | 0.06406 | 0.0367 | 11.8092
10.5 | 0.7265 | 0.07822 | 0.027 | 9.2879
11 | 0.7061 | 0.09478 | 0.0161 | 7.4499
11.5 | 0.6939 | 0.10861 | 0.0084 | 6.3889
12 | 0.689 | 0.12088 | 0.0018 | 5.6999
12.5 | 0.6887 | 0.13265 | -0.0043 | 5.1919
13.5 | 0.6985 | 0.15626 | -0.0162 | 4.4701
14 | 0.7126 | 0.16501 | -0.0208 | 4.3185
15 | 0.7421 | 0.18354 | -0.0297 | 4.0433
15.5 | 0.7584 | 0.19319 | -0.035 | 3.9257
16 | 0.7731 | 0.20381 | -0.0421 | 3.7932
16.5 | 0.7918 | 0.21279 | -0.0472 | 3.721
17 | 0.8113 | 0.22121 | -0.052 | 3.6676
17.5 | 0.832 | 0.22922 | -0.0563 | 3.6297
18 | 0.8526 | 0.23871 | -0.0607 | 3.5717
18.5 | 0.8699 | 0.24809 | -0.0671 | 3.5064
19 | 0.89 | 0.25771 | -0.0734 | 3.4535
19.5 | 0.9108 | 0.26642 | -0.0787 | 3.4187
20 | 0.9314 | 0.27474 | -0.0839 | 3.3901

## 41. Re 1M Mach 0.00 (1)
BIGFOIL.COM POLAR EXPORT
NACA66-211 a=0.2
NACA66-211 a=0.2 |  |  |  | Cl Max: | 0.943 | at alpha= | 8 | deg
JavaFoil+Calcfoil stall+Eppler ext transition |  |  |  | L/D Max: | 101.813 | at alpha= | 3 | deg
Re: | 1000000 |  |  | Cd Min: | 0.00454 | at alpha= | -0.5 | deg
Mach: | 0 |  |  | Cl=0 at alpha= | -1.0593 | deg
|  |  |  | @ Cl=0.1, Cd= | 0.00454
|  |  |  | @ Cl=0.4, Cd= | 0.0046459
|  |  |  | @ Cl=0.6, Cd= | 0.01
alpha (deg) | Cl | Cd | Cm | Cl/Cd
-15.5 | -0.478 | 0.14429 | 0.002 | -3.313
-15 | -0.501 | 0.13771 | 0.002 | -3.638
-14.5 | -0.524 | 0.13104 | 0.001 | -3.998
-14 | -0.546 | 0.12198 | 0.001 | -4.478
-13.5 | -0.568 | 0.1116 | 0.001 | -5.085
-13 | -0.584 | 0.10592 | 0.001 | -5.51
-12.5 | -0.596 | 0.09839 | 0 | -6.057
-12 | -0.606 | 0.09207 | 0 | -6.581
-11.5 | -0.613 | 0.08318 | 0 | -7.371
-11 | -0.617 | 0.07836 | 0 | -7.876
-10.5 | -0.618 | 0.07314 | -0.001 | -8.446
-10 | -0.615 | 0.06898 | -0.001 | -8.909
-9.5 | -0.607 | 0.06414 | -0.001 | -9.469
-9 | -0.596 | 0.05976 | -0.002 | -9.969
-8.5 | -0.579 | 0.05509 | -0.002 | -10.519
-8 | -0.559 | 0.05199 | -0.002 | -10.761
-7.5 | -0.535 | 0.04855 | -0.003 | -11.028
-7 | -0.507 | 0.04545 | -0.003 | -11.162
-6.5 | -0.476 | 0.04245 | -0.004 | -11.204
-6 | -0.441 | 0.03997 | -0.004 | -11.026
-5.5 | -0.403 | 0.03741 | -0.005 | -10.765
-5 | -0.448 | 0.00878 | -0.01 | -51.031
-4.5 | -0.395 | 0.00905 | -0.011 | -43.609
-4 | -0.34 | 0.00879 | -0.012 | -38.695
-3.5 | -0.284 | 0.00849 | -0.013 | -33.485
-3 | -0.227 | 0.00821 | -0.014 | -27.69
-2.5 | -0.169 | 0.00781 | -0.014 | -21.69
-2 | -0.111 | 0.00759 | -0.015 | -14.632
-1.5 | -0.052 | 0.00743 | -0.016 | -7.026
-1 | 0.007 | 0.00726 | -0.017 | 0.956
-0.5 | 0.066 | 0.00454 | -0.018 | 14.589
0 | 0.126 | 0.00454 | -0.018 | 27.692
0.5 | 0.185 | 0.00456 | -0.019 | 40.472
1 | 0.244 | 0.00458 | -0.02 | 53.29
1.5 | 0.303 | 0.00458 | -0.021 | 66.159
2 | 0.362 | 0.0046 | -0.022 | 78.595
2.5 | 0.42 | 0.00467 | -0.023 | 90.015
3 | 0.478 | 0.0047 | -0.023 | 101.813
3.5 | 0.534 | 0.00957 | -0.024 | 55.786
4 | 0.59 | 0.00993 | -0.025 | 59.391
4.5 | 0.644 | 0.01031 | -0.026 | 62.488
5 | 0.697 | 0.01071 | -0.027 | 65.065
5.5 | 0.748 | 0.01115 | -0.027 | 67.103
6 | 0.795 | 0.01159 | -0.028 | 68.557
6.5 | 0.838 | 0.01211 | -0.029 | 69.229
7 | 0.878 | 0.01264 | -0.03 | 69.484
7.5 | 0.913 | 0.01327 | -0.03 | 68.828
8 | 0.943 | 0.01387 | -0.031 | 68.019
8.5 | 0.794 | 0.05191 | -0.016 | 15.287
9 | 0.81 | 0.05631 | -0.016 | 14.38
9.5 | 0.821 | 0.06037 | -0.015 | 13.606
10 | 0.829 | 0.06436 | -0.015 | 12.881
10.5 | 0.832 | 0.06999 | -0.015 | 11.887
11 | 0.827 | 0.07456 | -0.015 | 11.09
11.5 | 0.814 | 0.08011 | -0.015 | 10.156
12 | 0.796 | 0.08491 | -0.015 | 9.374
12.5 | 0.774 | 0.09062 | -0.015 | 8.543
13 | 0.749 | 0.0987 | -0.015 | 7.59

## 42. Re 1M Mach 0.00 (2)
BIGFOIL.COM POLAR EXPORT
NACA66-211 a=0.2
NACA66-211 a=0.2 |  |  |  | Cl Max: | 1.1324 | at alpha= | 12.5 | deg
XFOIL ncrit=9 |  |  |  | L/D Max: | 86.7486 | at alpha= | 3 | deg
Re: | 1000000 |  |  | Cd Min: | 0.20172 | at alpha= | 17.5 | deg
Mach: | 0 |  |  | Cl=0 at alpha= | -1.1077 | deg
|  |  |  | @ Cl=0.1, Cd= | 0.0052421
|  |  |  | @ Cl=0.4, Cd= | 0.0052317
|  |  |  | @ Cl=0.6, Cd= | 0.0101
alpha (deg) | Cl | Cd | Cm | Cl/Cd
-13 | -0.5209 | 0.13324 | -0.0148 | -3.9095
-12.5 | -0.515 | 0.12419 | -0.019 | -4.1469
-12 | -0.5124 | 0.11632 | -0.0218 | -4.4051
-11.5 | -0.5077 | 0.1083 | -0.0257 | -4.6879
-11 | -0.5049 | 0.10011 | -0.0298 | -5.0435
-10.5 | -0.5074 | 0.08862 | -0.0374 | -5.7256
-10 | -0.5127 | 0.07304 | -0.0536 | -7.0194
-8 | -0.6126 | 0.03926 | -0.0402 | -15.6037
-7.5 | -0.6107 | 0.02751 | -0.0331 | -22.1992
-7 | -0.5818 | 0.02044 | -0.029 | -28.4638
-6.5 | -0.5384 | 0.01638 | -0.0273 | -32.8694
-6 | -0.4881 | 0.01508 | -0.0269 | -32.3674
-5.5 | -0.4368 | 0.01365 | -0.0265 | -32
-5 | -0.3852 | 0.01237 | -0.026 | -31.1399
-4.5 | -0.3322 | 0.01184 | -0.0258 | -28.0574
-4 | -0.2864 | 0.01016 | -0.0244 | -28.189
-3.5 | -0.2348 | 0.00953 | -0.0239 | -24.638
-3 | -0.1816 | 0.00912 | -0.0238 | -19.9123
-2.5 | -0.1295 | 0.00856 | -0.0234 | -15.1285
-2 | -0.0751 | 0.00823 | -0.0234 | -9.1252
-1.5 | -0.0335 | 0.00649 | -0.0217 | -5.1618
-1 | 0.0092 | 0.00517 | -0.0197 | 1.7795
-0.5 | 0.064 | 0.00521 | -0.0195 | 12.2841
0 | 0.1201 | 0.00526 | -0.0195 | 22.8327
0.5 | 0.1769 | 0.00528 | -0.0199 | 33.5038
1 | 0.2343 | 0.00526 | -0.0205 | 44.5437
1.5 | 0.2916 | 0.00525 | -0.0211 | 55.5429
2 | 0.3488 | 0.00525 | -0.0217 | 66.4381
2.5 | 0.4047 | 0.00523 | -0.0219 | 77.3805
3 | 0.4589 | 0.00529 | -0.0217 | 86.7486
3.5 | 0.5019 | 0.00634 | -0.0198 | 79.164
4 | 0.5394 | 0.00788 | -0.0174 | 68.4518
4.5 | 0.5726 | 0.00974 | -0.0142 | 58.7885
5 | 0.6206 | 0.01037 | -0.0132 | 59.8457
5.5 | 0.6689 | 0.01084 | -0.0122 | 61.7066
6 | 0.7104 | 0.01184 | -0.01 | 60
6.5 | 0.756 | 0.0124 | -0.0085 | 60.9677
7 | 0.798 | 0.01307 | -0.0065 | 61.0559
7.5 | 0.8258 | 0.0145 | -0.0018 | 56.9517
8 | 0.8653 | 0.01541 | 0.0006 | 56.1518
8.5 | 0.9259 | 0.01641 | -0.0019 | 56.4229
9 | 0.9685 | 0.01741 | -0.0009 | 55.6289
9.5 | 0.9979 | 0.02007 | 0.0023 | 49.721
10 | 1.0321 | 0.02115 | 0.0049 | 48.7991
10.5 | 1.0636 | 0.02264 | 0.0077 | 46.9788
11 | 1.0929 | 0.02376 | 0.0104 | 45.9975
11.5 | 1.1161 | 0.0258 | 0.0136 | 43.2597
12 | 1.1236 | 0.03024 | 0.018 | 37.1561
12.5 | 1.1324 | 0.03367 | 0.0217 | 33.6323
13 | 1.1266 | 0.03859 | 0.0256 | 29.1941
13.5 | 1.1101 | 0.04467 | 0.0286 | 24.8511
14 | 1.0846 | 0.05222 | 0.0298 | 20.7698
14.5 | 1.0362 | 0.06418 | 0.0273 | 16.1452
15 | 1.0155 | 0.07445 | 0.0221 | 13.64
15.5 | 0.731 | 0.16647 | -0.0229 | 4.3912
16 | 0.7365 | 0.17885 | -0.029 | 4.118
16.5 | 0.7455 | 0.18823 | -0.0338 | 3.9606
17 | 0.7578 | 0.19586 | -0.0381 | 3.8691
17.5 | 0.7729 | 0.20172 | -0.0416 | 3.8315

## 43. Re 1M Mach 0.10 (1)
BIGFOIL.COM POLAR EXPORT
NACA66-211 a=0.2
NACA66-211 a=0.2 |  |  |  | Cl Max: | 0.943 | at alpha= | 8 | deg
JavaFoil+Calcfoil stall+Eppler ext transition |  |  |  | L/D Max: | 101.092 | at alpha= | 3 | deg
Re: | 1000000 |  |  | Cd Min: | 0.00454 | at alpha= | 0 | deg
Mach: | 0.1 |  |  | Cl=0 at alpha= | -1.0593 | deg
|  |  |  | @ Cl=0.1, Cd= | 0.0045444
|  |  |  | @ Cl=0.4, Cd= | 0.0046424
|  |  |  | @ Cl=0.6, Cd= | 0.010032
alpha (deg) | Cl | Cd | Cm | Cl/Cd
-15.5 | -0.433 | 0.13804 | 0.002 | -3.14
-15 | -0.459 | 0.1443 | 0.002 | -3.183
-14.5 | -0.485 | 0.13118 | 0.001 | -3.699
-14 | -0.511 | 0.12194 | 0.001 | -4.19
-13.5 | -0.536 | 0.11504 | 0.001 | -4.657
-13 | -0.555 | 0.10696 | 0.001 | -5.194
-12.5 | -0.571 | 0.1002 | 0 | -5.7
-12 | -0.584 | 0.09463 | 0 | -6.177
-11.5 | -0.595 | 0.08448 | 0 | -7.043
-11 | -0.602 | 0.08137 | 0 | -7.402
-10.5 | -0.606 | 0.07494 | -0.001 | -8.085
-10 | -0.605 | 0.06982 | -0.001 | -8.67
-9.5 | -0.6 | 0.06445 | -0.001 | -9.314
-9 | -0.591 | 0.05997 | -0.002 | -9.851
-8.5 | -0.577 | 0.05553 | -0.002 | -10.381
-8 | -0.558 | 0.05242 | -0.002 | -10.64
-7.5 | -0.535 | 0.0484 | -0.003 | -11.05
-7 | -0.508 | 0.04573 | -0.003 | -11.097
-6.5 | -0.476 | 0.04259 | -0.004 | -11.184
-6 | -0.442 | 0.04019 | -0.004 | -10.993
-5.5 | -0.404 | 0.03759 | -0.005 | -10.745
-5 | -0.363 | 0.03527 | -0.005 | -10.301
-4.5 | -0.396 | 0.00906 | -0.011 | -43.746
-4 | -0.342 | 0.00878 | -0.012 | -38.929
-3.5 | -0.286 | 0.00847 | -0.013 | -33.706
-3 | -0.228 | 0.00831 | -0.014 | -27.471
-2.5 | -0.17 | 0.00782 | -0.014 | -21.776
-2 | -0.112 | 0.00762 | -0.015 | -14.638
-1.5 | -0.052 | 0.00744 | -0.016 | -7.051
-1 | 0.007 | 0.00724 | -0.017 | 0.964
-0.5 | 0.067 | 0.00455 | -0.018 | 14.642
0 | 0.126 | 0.00454 | -0.019 | 27.793
0.5 | 0.186 | 0.00458 | -0.019 | 40.538
1 | 0.245 | 0.00456 | -0.02 | 53.714
1.5 | 0.305 | 0.0046 | -0.021 | 66.264
2 | 0.364 | 0.00463 | -0.022 | 78.589
2.5 | 0.422 | 0.00465 | -0.023 | 90.774
3 | 0.481 | 0.00475 | -0.024 | 101.092
3.5 | 0.536 | 0.00961 | -0.024 | 55.821
4 | 0.592 | 0.00998 | -0.025 | 59.354
4.5 | 0.647 | 0.01034 | -0.026 | 62.573
5 | 0.7 | 0.01076 | -0.027 | 65.061
5.5 | 0.751 | 0.0112 | -0.028 | 67.071
6 | 0.798 | 0.01168 | -0.028 | 68.33
6.5 | 0.841 | 0.01218 | -0.029 | 69.047
7 | 0.88 | 0.01277 | -0.03 | 68.904
7.5 | 0.915 | 0.01337 | -0.031 | 68.407
8 | 0.943 | 0.01392 | -0.031 | 67.79
8.5 | 0.792 | 0.05266 | -0.016 | 15.047
9 | 0.807 | 0.05661 | -0.015 | 14.254
9.5 | 0.817 | 0.06028 | -0.015 | 13.553
10 | 0.822 | 0.06472 | -0.015 | 12.706
10.5 | 0.823 | 0.06978 | -0.015 | 11.791
11 | 0.815 | 0.07611 | -0.015 | 10.703
11.5 | 0.798 | 0.08001 | -0.015 | 9.97
12 | 0.776 | 0.08669 | -0.015 | 8.95
12.5 | 0.75 | 0.09357 | -0.015 | 8.014
13 | 0.72 | 0.09988 | -0.015 | 7.213

## 44. Re 1M Mach 0.10 (2)
BIGFOIL.COM POLAR EXPORT
NACA66-211 a=0.2
NACA66-211 a=0.2 |  |  |  | Cl Max: | 1.112 | at alpha= | 12 | deg
XFOIL ncrit=9 |  |  |  | L/D Max: | 87.0943 | at alpha= | 3 | deg
Re: | 1000000 |  |  | Cd Min: | 0.19684 | at alpha= | 17 | deg
Mach: | 0.1 |  |  | Cl=0 at alpha= | -99 | deg
|  |  |  | @ Cl=0.1, Cd= | 0.00527
|  |  |  | @ Cl=0.4, Cd= | 0.0052426
|  |  |  | @ Cl=0.6, Cd= | 0.010105
alpha (deg) | Cl | Cd | Cm | Cl/Cd
0 | 0.1208 | 0.00527 | -0.0197 | 22.9222
0.5 | 0.178 | 0.00529 | -0.02 | 33.6484
1 | 0.2357 | 0.00528 | -0.0207 | 44.6402
1.5 | 0.2933 | 0.00526 | -0.0212 | 55.7605
2 | 0.3508 | 0.00526 | -0.0218 | 66.692
2.5 | 0.4072 | 0.00524 | -0.022 | 77.7099
3 | 0.4616 | 0.0053 | -0.0218 | 87.0943
3.5 | 0.5041 | 0.00641 | -0.0198 | 78.6427
4 | 0.5411 | 0.00799 | -0.0172 | 67.7222
4.5 | 0.5751 | 0.00978 | -0.0141 | 58.8037
5 | 0.6233 | 0.01041 | -0.013 | 59.8751
5.5 | 0.6716 | 0.01089 | -0.0119 | 61.6713
6 | 0.7131 | 0.0119 | -0.0096 | 59.9244
6.5 | 0.7584 | 0.0125 | -0.008 | 60.672
7.5 | 0.8245 | 0.0149 | -0.0004 | 55.3356
8 | 0.8673 | 0.01563 | 0.0015 | 55.4894
8.5 | 0.9287 | 0.01667 | -0.0011 | 55.7109
9 | 0.9681 | 0.01777 | 0.0007 | 54.4795
9.5 | 0.9989 | 0.02042 | 0.0038 | 48.9177
10 | 1.0328 | 0.02178 | 0.0065 | 47.4197
10.5 | 1.0633 | 0.02335 | 0.0094 | 45.5375
11 | 1.0912 | 0.02457 | 0.0124 | 44.4119
11.5 | 1.0959 | 0.02973 | 0.0173 | 36.8618
12 | 1.112 | 0.03215 | 0.0208 | 34.5879
12.5 | 1.106 | 0.03721 | 0.0252 | 29.7232
13 | 1.0793 | 0.04445 | 0.0292 | 24.2812
13.5 | 1.0385 | 0.05385 | 0.0306 | 19.2851
14 | 0.9833 | 0.0671 | 0.0272 | 14.6542
14.5 | 0.92 | 0.08693 | 0.0154 | 10.5832
15.5 | 0.7307 | 0.16761 | -0.0234 | 4.3595
16 | 0.7381 | 0.17854 | -0.0287 | 4.1341
16.5 | 0.7462 | 0.18916 | -0.0343 | 3.9448
17 | 0.7587 | 0.19684 | -0.0386 | 3.8544

## 45. Re 1M Mach 0.25 (1)
BIGFOIL.COM POLAR EXPORT
NACA66-211 a=0.2
NACA66-211 a=0.2 |  |  |  | Cl Max: | 0.889 | at alpha= | 7 | deg
JavaFoil+Calcfoil stall+Eppler ext transition |  |  |  | L/D Max: | 109.334 | at alpha= | 3 | deg
Re: | 1000000 |  |  | Cd Min: | 0.00451 | at alpha= | 3 | deg
Mach: | 0.25 |  |  | Cl=0 at alpha= | -1.0574 | deg
|  |  |  | @ Cl=0.1, Cd= | 0.0045952
|  |  |  | @ Cl=0.4, Cd= | 0.0046873
|  |  |  | @ Cl=0.6, Cd= | 0.010153
alpha (deg) | Cl | Cd | Cm | Cl/Cd
-14 | -0.126 | 0.12769 | 0.001 | -0.986
-13.5 | -0.227 | 0.11516 | 0.001 | -1.972
-13 | -0.291 | 0.1089 | 0.001 | -2.67
-12.5 | -0.344 | 0.10611 | 0 | -3.239
-12 | -0.391 | 0.11127 | 0 | -3.516
-11.5 | -0.434 | 0.10089 | 0 | -4.297
-11 | -0.47 | 0.09265 | 0 | -5.073
-10.5 | -0.5 | 0.0853 | -0.001 | -5.867
-10 | -0.524 | 0.07603 | -0.001 | -6.889
-9.5 | -0.54 | 0.06857 | -0.001 | -7.871
-9 | -0.548 | 0.06234 | -0.002 | -8.788
-8.5 | -0.548 | 0.05785 | -0.002 | -9.474
-8 | -0.541 | 0.05424 | -0.002 | -9.97
-7.5 | -0.526 | 0.05028 | -0.003 | -10.468
-7 | -0.506 | 0.04649 | -0.003 | -10.874
-6.5 | -0.479 | 0.04344 | -0.004 | -11.027
-6 | -0.447 | 0.04072 | -0.004 | -10.983
-5.5 | -0.41 | 0.03818 | -0.004 | -10.741
-5 | -0.369 | 0.03611 | -0.005 | -10.232
-4.5 | -0.405 | 0.0087 | -0.011 | -46.559
-4 | -0.35 | 0.00845 | -0.012 | -41.372
-3.5 | -0.293 | 0.00865 | -0.013 | -33.819
-3 | -0.234 | 0.00818 | -0.014 | -28.627
-2.5 | -0.175 | 0.0079 | -0.015 | -22.122
-2 | -0.115 | 0.00768 | -0.016 | -14.91
-1.5 | -0.054 | 0.00747 | -0.016 | -7.212
-1 | 0.007 | 0.00727 | -0.017 | 0.986
-0.5 | 0.068 | 0.00459 | -0.018 | 14.896
0 | 0.13 | 0.0046 | -0.019 | 28.238
0.5 | 0.191 | 0.00461 | -0.02 | 41.404
1 | 0.252 | 0.00462 | -0.021 | 54.446
1.5 | 0.313 | 0.00463 | -0.022 | 67.577
2 | 0.374 | 0.00467 | -0.022 | 80.04
2.5 | 0.434 | 0.00471 | -0.023 | 92.107
3 | 0.494 | 0.00451 | -0.024 | 109.334
3.5 | 0.55 | 0.00982 | -0.025 | 56.015
4 | 0.607 | 0.0102 | -0.026 | 59.521
4.5 | 0.663 | 0.0106 | -0.027 | 62.492
5 | 0.716 | 0.01107 | -0.027 | 64.701
5.5 | 0.767 | 0.01155 | -0.028 | 66.447
6 | 0.813 | 0.01208 | -0.029 | 67.282
6.5 | 0.854 | 0.01264 | -0.03 | 67.595
7 | 0.889 | 0.01324 | -0.031 | 67.168
7.5 | 0.753 | 0.04583 | -0.017 | 16.437
8 | 0.77 | 0.04982 | -0.016 | 15.448
8.5 | 0.779 | 0.05389 | -0.015 | 14.463
9 | 0.783 | 0.0589 | -0.015 | 13.293
9.5 | 0.778 | 0.06394 | -0.015 | 12.169
10 | 0.765 | 0.06866 | -0.014 | 11.144
10.5 | 0.744 | 0.07547 | -0.014 | 9.855
11 | 0.708 | 0.08259 | -0.013 | 8.575
11.5 | 0.658 | 0.08993 | -0.014 | 7.32
12 | 0.6 | 0.09629 | -0.015 | 6.226

## 46. Re 1M Mach 0.25 (2)
BIGFOIL.COM POLAR EXPORT
NACA66-211 a=0.2
NACA66-211 a=0.2 |  |  |  | Cl Max: | 1.0392 | at alpha= | 10.5 | deg
XFOIL ncrit=9 |  |  |  | L/D Max: | 87.8743 | at alpha= | 3 | deg
Re: | 1000000 |  |  | Cd Min: | 0.17312 | at alpha= | 15.5 | deg
Mach: | 0.25 |  |  | Cl=0 at alpha= | -1.1419 | deg
|  |  |  | @ Cl=0.1, Cd= | 0.0053386
|  |  |  | @ Cl=0.4, Cd= | 0.0053568
|  |  |  | @ Cl=0.6, Cd= | 0.010162
alpha (deg) | Cl | Cd | Cm | Cl/Cd
-7.5 | -0.5741 | 0.03831 | -0.0436 | -14.9856
-7 | -0.5688 | 0.02924 | -0.0377 | -19.4528
-6.5 | -0.5425 | 0.02194 | -0.0331 | -24.7265
-5.5 | -0.4496 | 0.01533 | -0.0297 | -29.3281
-5 | -0.3956 | 0.01348 | -0.0289 | -29.3472
-4.5 | -0.3412 | 0.01231 | -0.0282 | -27.7173
-4 | -0.2913 | 0.01068 | -0.0269 | -27.2753
-3.5 | -0.2395 | 0.00983 | -0.026 | -24.3642
-3 | -0.1855 | 0.00932 | -0.0254 | -19.9034
-2.5 | -0.1313 | 0.00873 | -0.0249 | -15.0401
-2 | -0.0757 | 0.00833 | -0.0247 | -9.0876
-1.5 | -0.0255 | 0.00741 | -0.0238 | -3.4413
-1 | 0.0101 | 0.00524 | -0.0206 | 1.9275
-0.5 | 0.0666 | 0.00531 | -0.0202 | 12.5424
0 | 0.1251 | 0.00536 | -0.0204 | 23.3396
0.5 | 0.1836 | 0.00537 | -0.0206 | 34.1899
1 | 0.2435 | 0.00537 | -0.0214 | 45.3445
1.5 | 0.3028 | 0.00536 | -0.0219 | 56.4925
2 | 0.3619 | 0.00533 | -0.0224 | 67.8987
3 | 0.4754 | 0.00541 | -0.0221 | 87.8743
3.5 | 0.5156 | 0.00678 | -0.0194 | 76.0472
4 | 0.5484 | 0.00864 | -0.0158 | 63.4722
4.5 | 0.5883 | 0.01001 | -0.0132 | 58.7712
5 | 0.6369 | 0.01064 | -0.0116 | 59.859
5.5 | 0.6851 | 0.01126 | -0.01 | 60.8437
6 | 0.7264 | 0.01231 | -0.0072 | 59.0089
6.5 | 0.7688 | 0.01312 | -0.0044 | 58.5976
7 | 0.808 | 0.01397 | -0.0012 | 57.8382
7.5 | 0.8289 | 0.01569 | 0.0054 | 52.8298
8 | 0.8766 | 0.01705 | 0.0067 | 51.4135
8.5 | 0.9336 | 0.01832 | 0.0056 | 50.9607
9 | 0.9682 | 0.02146 | 0.0085 | 45.1165
9.5 | 1.0019 | 0.02415 | 0.0118 | 41.4865
10 | 1.0246 | 0.02696 | 0.0161 | 38.0045
10.5 | 1.0392 | 0.02955 | 0.0207 | 35.1675
11 | 1.0278 | 0.03486 | 0.0265 | 29.4836
11.5 | 0.9851 | 0.04359 | 0.0319 | 22.5992
12 | 0.9505 | 0.05225 | 0.0336 | 18.1914
12.5 | 0.9002 | 0.06432 | 0.0305 | 13.9956
13 | 0.8548 | 0.07992 | 0.0209 | 10.6957
13.5 | 0.7364 | 0.12637 | -0.0035 | 5.8273
14 | 0.7227 | 0.14157 | -0.0109 | 5.1049
14.5 | 0.7221 | 0.15262 | -0.0163 | 4.7314
15 | 0.7233 | 0.16327 | -0.0212 | 4.4301
15.5 | 0.7315 | 0.17312 | -0.026 | 4.2254

## 47. Re 1M Mach 0.50 (1)
BIGFOIL.COM POLAR EXPORT
NACA66-211 a=0.2
NACA66-211 a=0.2 |  |  |  | Cl Max: | 1.113 | at alpha= | 20 | deg
JavaFoil+Calcfoil stall+Eppler ext transition |  |  |  | L/D Max: | 93.302 | at alpha= | 2.5 | deg
Re: | 1000000 |  |  | Cd Min: | 0.00448 | at alpha= | 0.5 | deg
Mach: | 0.5 |  |  | Cl=0 at alpha= | -1.0588 | deg
|  |  |  | @ Cl=0.1, Cd= | 0.004693
|  |  |  | @ Cl=0.4, Cd= | 0.00456
|  |  |  | @ Cl=0.6, Cd= | 0.010703
alpha (deg) | Cl | Cd | Cm | Cl/Cd
-20 | -1.017 | 0.19931 | 0.007 | -5.103
-19.5 | -0.989 | 0.187 | 0.006 | -5.287
-19 | -0.962 | 0.1799 | 0.006 | -5.349
-18.5 | -0.936 | 0.17902 | 0.005 | -5.228
-18 | -0.91 | 0.17374 | 0.005 | -5.238
-17.5 | -0.884 | 0.16918 | 0.005 | -5.226
-17 | -0.857 | 0.16628 | 0.004 | -5.151
-16.5 | -0.83 | 0.1598 | 0.004 | -5.191
-16 | -0.803 | 0.14946 | 0.003 | -5.375
-15.5 | -0.777 | 0.14514 | 0.003 | -5.355
-15 | -0.751 | 0.1458 | 0.003 | -5.149
-14.5 | -0.724 | 0.13742 | 0.002 | -5.272
-14 | -0.697 | 0.12798 | 0.002 | -5.442
-13.5 | -0.67 | 0.12229 | 0.001 | -5.478
-13 | -0.643 | 0.11861 | 0.001 | -5.425
-12.5 | -0.617 | 0.11638 | 0.001 | -5.3
-12 | -0.59 | 0.11168 | 0 | -5.285
-11.5 | -0.564 | 0.10849 | 0 | -5.195
-11 | -0.536 | 0.10608 | -0.001 | -5.053
-10.5 | -0.509 | 0.10182 | -0.001 | -5.001
-10 | -0.483 | 0.09745 | -0.001 | -4.951
-9.5 | -0.456 | 0.09375 | -0.002 | -4.861
-9 | -0.429 | 0.09209 | -0.002 | -4.657
-8.5 | -0.402 | 0.08419 | -0.002 | -4.775
-8 | -0.375 | 0.08195 | -0.003 | -4.578
-7.5 | -0.348 | 0.07615 | -0.003 | -4.567
-7 | -0.321 | 0.07266 | -0.003 | -4.415
-6.5 | -0.294 | 0.04874 | -0.004 | -6.032
-6 | -0.267 | 0.06761 | -0.004 | -3.948
-5.5 | -0.397 | 0.04298 | -0.004 | -9.247
-5 | -0.382 | 0.03875 | -0.005 | -9.847
-4.5 | -0.348 | 0.03587 | -0.005 | -9.715
-4 | -0.307 | 0.03331 | -0.006 | -9.207
-3.5 | -0.321 | 0.00942 | -0.015 | -34.135
-3 | -0.259 | 0.00817 | -0.016 | -31.716
-2.5 | -0.194 | 0.00786 | -0.017 | -24.707
-2 | -0.128 | 0.00755 | -0.017 | -16.902
-1.5 | -0.06 | 0.00735 | -0.018 | -8.173
-1 | 0.008 | 0.00757 | -0.019 | 1.058
-0.5 | 0.076 | 0.0047 | -0.02 | 16.245
0 | 0.145 | 0.00468 | -0.021 | 30.959
0.5 | 0.213 | 0.00448 | -0.022 | 47.557
1 | 0.281 | 0.0045 | -0.023 | 62.56
1.5 | 0.349 | 0.0045 | -0.024 | 77.638
2 | 0.417 | 0.00458 | -0.025 | 91.089
2.5 | 0.484 | 0.00518 | -0.026 | 93.302
3 | 0.546 | 0.0103 | -0.027 | 52.968
3.5 | 0.609 | 0.01077 | -0.028 | 56.544
4 | 0.67 | 0.0113 | -0.029 | 59.29
4.5 | 0.727 | 0.01192 | -0.03 | 60.996
5 | 0.78 | 0.01261 | -0.03 | 61.849
5.5 | 0.823 | 0.01338 | -0.031 | 61.541
6 | 0.691 | 0.04111 | -0.014 | 16.819
6.5 | 0.677 | 0.04525 | -0.014 | 14.962
7 | 0.432 | 0.0528 | -0.013 | 8.187
7.5 | 0.459 | 0.05176 | -0.015 | 8.877
8 | 0.486 | 0.08309 | -0.015 | 5.844
8.5 | 0.512 | 0.0842 | -0.015 | 6.081
9 | 0.538 | 0.08456 | -0.015 | 6.367
9.5 | 0.565 | 0.08969 | -0.017 | 6.305
10 | 0.592 | 0.09235 | -0.018 | 6.408
10.5 | 0.618 | 0.09508 | -0.018 | 6.499
11 | 0.644 | 0.10581 | -0.018 | 6.086
11.5 | 0.671 | 0.11099 | -0.02 | 6.045
12 | 0.697 | 0.11535 | -0.021 | 6.046
12.5 | 0.723 | 0.11877 | -0.021 | 6.091
13 | 0.749 | 0.12231 | -0.022 | 6.126
13.5 | 0.775 | 0.12777 | -0.022 | 6.066
14 | 0.803 | 0.13648 | -0.024 | 5.885
14.5 | 0.829 | 0.13553 | -0.025 | 6.114
15 | 0.854 | 0.13962 | -0.025 | 6.119
15.5 | 0.88 | 0.14689 | -0.026 | 5.991
16 | 0.907 | 0.15758 | -0.027 | 5.759
16.5 | 0.933 | 0.15688 | -0.028 | 5.949
17 | 0.959 | 0.16261 | -0.028 | 5.896
17.5 | 0.984 | 0.16728 | -0.029 | 5.884
18 | 1.011 | 0.17723 | -0.03 | 5.706
18.5 | 1.038 | 0.17866 | -0.031 | 5.807
19 | 1.063 | 0.1887 | -0.032 | 5.632
19.5 | 1.088 | 0.19447 | -0.033 | 5.594
20 | 1.113 | 0.19882 | -0.033 | 5.6

## 48. Re 1M Mach 0.50 (2)
BIGFOIL.COM POLAR EXPORT
NACA66-211 a=0.2
NACA66-211 a=0.2 |  |  |  | Cl Max: | 0.9315 | at alpha= | 20 | deg
XFOIL ncrit=9 |  |  |  | L/D Max: | 85.4741 | at alpha= | 2.5 | deg
Re: | 1000000 |  |  | Cd Min: | 0.27514 | at alpha= | 20 | deg
Mach: | 0.5 |  |  | Cl=0 at alpha= | -1.2677 | deg
|  |  |  | @ Cl=0.1, Cd= | 0.0056076
|  |  |  | @ Cl=0.4, Cd= | 0.0056553
|  |  |  | @ Cl=0.6, Cd= | 0.010712
alpha (deg) | Cl | Cd | Cm | Cl/Cd
-20 | -0.7827 | 0.26491 | 0.0552 | -2.9546
-19.5 | -0.7614 | 0.25735 | 0.0503 | -2.9586
-19 | -0.7393 | 0.24935 | 0.0451 | -2.9649
-18.5 | -0.7172 | 0.24112 | 0.04 | -2.9745
-18 | -0.6947 | 0.23232 | 0.0345 | -2.9903
-17.5 | -0.6741 | 0.22398 | 0.029 | -3.0096
-17 | -0.6536 | 0.21548 | 0.0237 | -3.0332
-16.5 | -0.6321 | 0.20688 | 0.0197 | -3.0554
-16 | -0.6112 | 0.19913 | 0.0152 | -3.0694
-15.5 | -0.5905 | 0.19125 | 0.0106 | -3.0876
-15 | -0.5703 | 0.18317 | 0.006 | -3.1135
-14.5 | -0.5517 | 0.17421 | 0.0005 | -3.1669
-14 | -0.5348 | 0.16565 | -0.0047 | -3.2285
-13.5 | -0.5191 | 0.15683 | -0.0096 | -3.31
-13 | -0.5008 | 0.14869 | -0.0126 | -3.3681
-12.5 | -0.4837 | 0.14118 | -0.0166 | -3.4261
-12 | -0.4688 | 0.1328 | -0.0212 | -3.5301
-11.5 | -0.4567 | 0.12355 | -0.0278 | -3.6965
-11 | -0.4355 | 0.11318 | -0.0364 | -3.8479
-10.5 | -0.4273 | 0.10466 | -0.0402 | -4.0827
-10 | -0.4253 | 0.0961 | -0.0433 | -4.4256
-9.5 | -0.4211 | 0.08785 | -0.0471 | -4.7934
-9 | -0.4122 | 0.08127 | -0.0503 | -5.072
-8.5 | -0.4142 | 0.07218 | -0.0558 | -5.7384
-7 | -0.4653 | 0.04686 | -0.0623 | -9.9296
-6.5 | -0.4909 | 0.03981 | -0.0569 | -12.3311
-6 | -0.4844 | 0.03257 | -0.0516 | -14.8726
-5.5 | -0.4598 | 0.02681 | -0.0467 | -17.1503
-5 | -0.4246 | 0.0207 | -0.0418 | -20.5121
-4.5 | -0.372 | 0.01618 | -0.0387 | -22.9913
-4 | -0.3088 | 0.01377 | -0.0371 | -22.4256
-3.5 | -0.2501 | 0.01128 | -0.0353 | -22.172
-3 | -0.1925 | 0.01022 | -0.0334 | -18.8356
-2.5 | -0.1334 | 0.00956 | -0.0319 | -13.954
-2 | -0.0751 | 0.00881 | -0.0304 | -8.5244
-1.5 | -0.0131 | 0.0084 | -0.0298 | -1.5595
-1 | 0.0151 | 0.00561 | -0.0243 | 2.6916
-0.5 | 0.0775 | 0.00557 | -0.0234 | 13.9138
0 | 0.1433 | 0.00568 | -0.0234 | 25.2289
0.5 | 0.2096 | 0.00572 | -0.0236 | 36.6434
1 | 0.2771 | 0.00569 | -0.0242 | 48.6995
1.5 | 0.3448 | 0.00568 | -0.0248 | 60.7042
2 | 0.4118 | 0.00565 | -0.0251 | 72.885
2.5 | 0.4778 | 0.00559 | -0.0249 | 85.4741
3 | 0.5246 | 0.00648 | -0.0213 | 80.9568
3.5 | 0.5527 | 0.00841 | -0.0153 | 65.7194
4 | 0.5786 | 0.01036 | -0.0087 | 55.8494
4.5 | 0.6267 | 0.01115 | -0.0051 | 56.2063
5 | 0.6707 | 0.01194 | -0.0006 | 56.1725
5.5 | 0.7006 | 0.01326 | 0.0062 | 52.8356
6 | 0.7321 | 0.01477 | 0.0125 | 49.5667
6.5 | 0.7658 | 0.0166 | 0.0185 | 46.1325
7 | 0.8022 | 0.01868 | 0.0241 | 42.9443
7.5 | 0.8426 | 0.02271 | 0.0289 | 37.1026
8 | 0.8767 | 0.02912 | 0.0309 | 30.1065
8.5 | 0.8672 | 0.03473 | 0.0369 | 24.9698
9 | 0.8453 | 0.04128 | 0.041 | 20.4772
9.5 | 0.8166 | 0.04922 | 0.042 | 16.5908
10 | 0.7818 | 0.05933 | 0.0384 | 13.1771
10.5 | 0.7507 | 0.07255 | 0.0298 | 10.3473
11 | 0.7281 | 0.08907 | 0.0188 | 8.1745
11.5 | 0.7125 | 0.10375 | 0.0103 | 6.8675
12 | 0.7033 | 0.11661 | 0.0033 | 6.0312
12.5 | 0.698 | 0.12945 | -0.0035 | 5.392
13 | 0.7003 | 0.14102 | -0.0095 | 4.966
13.5 | 0.7009 | 0.15361 | -0.0148 | 4.5629
14 | 0.7163 | 0.16311 | -0.0209 | 4.3915
14.5 | 0.7283 | 0.17393 | -0.0264 | 4.1873
15 | 0.7436 | 0.18226 | -0.0304 | 4.0799
15.5 | 0.7599 | 0.19177 | -0.0354 | 3.9626
16 | 0.7769 | 0.20157 | -0.0407 | 3.8542
16.5 | 0.7947 | 0.2111 | -0.0459 | 3.7646
17 | 0.8115 | 0.22101 | -0.052 | 3.6718
17.5 | 0.8309 | 0.23067 | -0.0578 | 3.6021
18 | 0.8513 | 0.23888 | -0.0628 | 3.5637
18.5 | 0.8716 | 0.24681 | -0.0673 | 3.5315
19 | 0.8921 | 0.25594 | -0.0721 | 3.4856
19.5 | 0.9113 | 0.26536 | -0.0781 | 3.4342
20 | 0.9315 | 0.27514 | -0.0843 | 3.3855

## 49. Re 2M Mach 0.00 (1)
BIGFOIL.COM POLAR EXPORT
NACA66-211 a=0.2
NACA66-211 a=0.2 |  |  |  | Cl Max: | 1.003 | at alpha= | 9.5 | deg
JavaFoil+Calcfoil stall+Eppler ext transition |  |  |  | L/D Max: | 108.45 | at alpha= | 3 | deg
Re: | 2000000 |  |  | Cd Min: | 0.00383 | at alpha= | 1 | deg
Mach: | 0 |  |  | Cl=0 at alpha= | -1.0593 | deg
|  |  |  | @ Cl=0.1, Cd= | 0.0040057
|  |  |  | @ Cl=0.4, Cd= | 0.0039162
|  |  |  | @ Cl=0.6, Cd= | 0.0088391
alpha (deg) | Cl | Cd | Cm | Cl/Cd
-15.5 | -0.479 | 0.12565 | 0.002 | -3.81
-15 | -0.502 | 0.12 | 0.002 | -4.181
-14.5 | -0.525 | 0.11403 | 0.002 | -4.6
-14 | -0.547 | 0.10795 | 0.001 | -5.067
-13.5 | -0.568 | 0.10112 | 0.001 | -5.62
-13 | -0.584 | 0.09486 | 0.001 | -6.16
-12.5 | -0.597 | 0.0913 | 0 | -6.534
-12 | -0.607 | 0.08599 | 0 | -7.053
-11.5 | -0.614 | 0.07907 | 0 | -7.764
-11 | -0.618 | 0.07426 | -0.001 | -8.322
-10.5 | -0.619 | 0.06926 | -0.001 | -8.933
-10 | -0.615 | 0.06476 | -0.001 | -9.504
-9.5 | -0.608 | 0.06083 | -0.002 | -10
-9 | -0.597 | 0.05675 | -0.002 | -10.514
-8.5 | -0.581 | 0.05261 | -0.002 | -11.035
-8 | -0.561 | 0.04948 | -0.003 | -11.33
-7.5 | -0.537 | 0.04597 | -0.003 | -11.682
-7 | -0.509 | 0.04299 | -0.004 | -11.846
-6.5 | -0.479 | 0.03984 | -0.004 | -12.016
-6 | -0.547 | 0.00882 | -0.009 | -62.069
-5.5 | -0.499 | 0.00851 | -0.01 | -58.667
-5 | -0.448 | 0.00823 | -0.01 | -54.424
-4.5 | -0.395 | 0.0079 | -0.011 | -49.955
-4 | -0.34 | 0.00764 | -0.012 | -44.509
-3.5 | -0.284 | 0.00744 | -0.013 | -38.193
-3 | -0.227 | 0.00722 | -0.014 | -31.475
-2.5 | -0.169 | 0.00702 | -0.014 | -24.122
-2 | -0.111 | 0.00685 | -0.015 | -16.204
-1.5 | -0.052 | 0.0067 | -0.016 | -7.784
-1 | 0.007 | 0.00635 | -0.017 | 1.093
-0.5 | 0.066 | 0.004 | -0.018 | 16.546
0 | 0.126 | 0.00401 | -0.018 | 31.371
0.5 | 0.185 | 0.00399 | -0.019 | 46.333
1 | 0.244 | 0.00383 | -0.02 | 63.624
1.5 | 0.303 | 0.00384 | -0.021 | 78.977
2 | 0.362 | 0.00389 | -0.022 | 92.938
2.5 | 0.42 | 0.00393 | -0.023 | 106.948
3 | 0.478 | 0.00441 | -0.023 | 108.45
3.5 | 0.535 | 0.00745 | -0.024 | 71.831
4 | 0.591 | 0.00879 | -0.025 | 67.203
4.5 | 0.646 | 0.00909 | -0.026 | 70.995
5 | 0.699 | 0.00947 | -0.027 | 73.8
5.5 | 0.75 | 0.00986 | -0.027 | 76.035
6 | 0.797 | 0.01027 | -0.028 | 77.6
6.5 | 0.841 | 0.01071 | -0.029 | 78.528
7 | 0.881 | 0.01119 | -0.03 | 78.745
7.5 | 0.916 | 0.01172 | -0.031 | 78.171
8 | 0.947 | 0.01225 | -0.031 | 77.246
8.5 | 0.972 | 0.01289 | -0.032 | 75.39
9 | 0.99 | 0.0137 | -0.033 | 72.274
9.5 | 1.003 | 0.0144 | -0.034 | 69.643
10 | 0.835 | 0.06041 | -0.019 | 13.815
10.5 | 0.835 | 0.06551 | -0.017 | 12.743
11 | 0.829 | 0.07066 | -0.017 | 11.733
11.5 | 0.815 | 0.07593 | -0.017 | 10.737
12 | 0.798 | 0.08071 | -0.017 | 9.882
12.5 | 0.776 | 0.08701 | -0.017 | 8.914
13 | 0.75 | 0.09224 | -0.017 | 8.135
13.5 | 0.723 | 0.09851 | -0.017 | 7.335
14 | 0.694 | 0.10342 | -0.018 | 6.707
14.5 | 0.663 | 0.11148 | -0.018 | 5.949

## 50. Re 2M Mach 0.00 (2)
BIGFOIL.COM POLAR EXPORT
NACA66-211 a=0.2
NACA66-211 a=0.2 |  |  |  | Cl Max: | 1.3688 | at alpha= | 16 | deg
XFOIL ncrit=9 |  |  |  | L/D Max: | 90.4464 | at alpha= | 2.5 | deg
Re: | 2000000 |  |  | Cd Min: | 0.22367 | at alpha= | -19 | deg
Mach: | 0 |  |  | Cl=0 at alpha= | -1.1857 | deg
|  |  |  | @ Cl=0.1, Cd= | 0.0039575
|  |  |  | @ Cl=0.4, Cd= | 0.0044336
|  |  |  | @ Cl=0.6, Cd= | 0.008552
alpha (deg) | Cl | Cd | Cm | Cl/Cd
-19 | -0.6762 | 0.22367 | 0.0339 | -3.0232
-18.5 | -0.6597 | 0.21732 | 0.0298 | -3.0356
-18 | -0.643 | 0.2109 | 0.0258 | -3.0488
-17.5 | -0.627 | 0.20325 | 0.0216 | -3.0849
-17 | -0.6125 | 0.1954 | 0.0174 | -3.1346
-16.5 | -0.5982 | 0.18773 | 0.0133 | -3.1865
-16 | -0.5848 | 0.17991 | 0.0093 | -3.2505
-15.5 | -0.5722 | 0.17197 | 0.0053 | -3.3273
-14 | -1.1402 | 0.03206 | -0.0488 | -35.5646
-13.5 | -1.0698 | 0.0352 | -0.0499 | -30.392
-13 | -1.0864 | 0.02946 | -0.0439 | -36.8771
-12.5 | -1.0672 | 0.02805 | -0.0392 | -38.0463
-12 | -1.0401 | 0.0263 | -0.036 | -39.5475
-11.5 | -1.0039 | 0.02509 | -0.034 | -40.012
-11 | -0.9674 | 0.02357 | -0.032 | -41.0437
-10.5 | -0.9283 | 0.02211 | -0.0303 | -41.9855
-10 | -0.9045 | 0.01753 | -0.0267 | -51.5973
-9.5 | -0.8566 | 0.01688 | -0.026 | -50.7464
-9 | -0.808 | 0.0162 | -0.0254 | -49.8765
-8.5 | -0.7594 | 0.0153 | -0.0248 | -49.634
-8 | -0.7096 | 0.01448 | -0.0243 | -49.0055
-7.5 | -0.6595 | 0.01359 | -0.0238 | -48.5283
-7 | -0.6138 | 0.01166 | -0.0226 | -52.6415
-6.5 | -0.561 | 0.01123 | -0.0226 | -49.9555
-6 | -0.5097 | 0.01056 | -0.0222 | -48.267
-5.5 | -0.4582 | 0.00983 | -0.0218 | -46.6124
-5 | -0.4052 | 0.00938 | -0.0216 | -43.1983
-4.5 | -0.3553 | 0.00853 | -0.0209 | -41.653
-4 | -0.3014 | 0.00813 | -0.0209 | -37.0726
-3.5 | -0.2473 | 0.00777 | -0.021 | -31.8275
-3 | -0.1928 | 0.00748 | -0.021 | -25.7754
-2.5 | -0.1381 | 0.00711 | -0.0211 | -19.4233
-2 | -0.0827 | 0.00691 | -0.0214 | -11.9682
-1.5 | -0.0276 | 0.0066 | -0.0216 | -4.1818
-1 | 0.0163 | 0.0049 | -0.0204 | 3.3265
-0.5 | 0.0656 | 0.004 | -0.0197 | 16.4
0 | 0.1223 | 0.00393 | -0.0201 | 31.1196
0.5 | 0.1795 | 0.00396 | -0.0206 | 45.3283
1 | 0.2376 | 0.00397 | -0.0213 | 59.8489
1.5 | 0.2952 | 0.00398 | -0.022 | 74.1709
2 | 0.3525 | 0.00401 | -0.0226 | 87.9052
2.5 | 0.4052 | 0.00448 | -0.0224 | 90.4464
3 | 0.4517 | 0.00551 | -0.0214 | 81.9782
3.5 | 0.4973 | 0.00659 | -0.0203 | 75.4628
4 | 0.5387 | 0.00797 | -0.0185 | 67.591
4.5 | 0.5898 | 0.00846 | -0.0181 | 69.7163
5 | 0.6408 | 0.00892 | -0.0176 | 71.8386
5.5 | 0.6929 | 0.00925 | -0.0174 | 74.9081
6 | 0.743 | 0.00969 | -0.0168 | 76.677
6.5 | 0.7911 | 0.0103 | -0.0159 | 76.8058
7 | 0.8403 | 0.01072 | -0.0152 | 78.3862
7.5 | 0.8879 | 0.01122 | -0.0143 | 79.1355
8 | 0.9292 | 0.01212 | -0.0122 | 76.6667
8.5 | 0.9738 | 0.01263 | -0.0107 | 77.1021
9 | 1.0145 | 0.01323 | -0.0085 | 76.6818
9.5 | 1.0511 | 0.01381 | -0.0055 | 76.1115
10 | 1.0974 | 0.0151 | -0.0053 | 72.6755
10.5 | 1.134 | 0.01579 | -0.0028 | 71.8176
11 | 1.1683 | 0.01668 | -0.0002 | 70.042
11.5 | 1.2012 | 0.01771 | 0.0025 | 67.8261
12 | 1.2316 | 0.01893 | 0.0053 | 65.0608
12.5 | 1.247 | 0.02133 | 0.0098 | 58.4623
13 | 1.2737 | 0.02286 | 0.0124 | 55.7174
13.5 | 1.2986 | 0.02456 | 0.015 | 52.8746
14 | 1.3199 | 0.02657 | 0.0177 | 49.6763
14.5 | 1.3378 | 0.02891 | 0.0203 | 46.2746
15 | 1.3606 | 0.03089 | 0.0221 | 44.0466
15.5 | 1.3582 | 0.03523 | 0.0251 | 38.5524
16 | 1.3688 | 0.03858 | 0.0266 | 35.4795
16.5 | 1.3564 | 0.04458 | 0.028 | 30.4262
17 | 1.3497 | 0.0506 | 0.0278 | 26.6739
17.5 | 1.3296 | 0.05922 | 0.0258 | 22.4519
18 | 1.2918 | 0.07209 | 0.0202 | 17.9193
18.5 | 1.236 | 0.09056 | 0.0098 | 13.6484
19 | 1.1755 | 0.11266 | -0.0035 | 10.434

## 51. Re 2M Mach 0.10 (1)
BIGFOIL.COM POLAR EXPORT
NACA66-211 a=0.2
NACA66-211 a=0.2 |  |  |  | Cl Max: | 0.992 | at alpha= | 9.5 | deg
JavaFoil+Calcfoil stall+Eppler ext transition |  |  |  | L/D Max: | 107.875 | at alpha= | 3 | deg
Re: | 2000000 |  |  | Cd Min: | 0.0038 | at alpha= | 0.5 | deg
Mach: | 0.1 |  |  | Cl=0 at alpha= | -1.0593 | deg
|  |  |  | @ Cl=0.1, Cd= | 0.0039988
|  |  |  | @ Cl=0.4, Cd= | 0.0039466
|  |  |  | @ Cl=0.6, Cd= | 0.0088588
alpha (deg) | Cl | Cd | Cm | Cl/Cd
-15.5 | -0.434 | 0.12825 | 0.002 | -3.384
-15 | -0.46 | 0.11945 | 0.002 | -3.85
-14.5 | -0.486 | 0.11698 | 0.002 | -4.153
-14 | -0.512 | 0.10904 | 0.001 | -4.692
-13.5 | -0.536 | 0.10395 | 0.001 | -5.161
-13 | -0.556 | 0.09801 | 0.001 | -5.675
-12.5 | -0.572 | 0.09315 | 0 | -6.138
-12 | -0.585 | 0.08776 | 0 | -6.667
-11.5 | -0.596 | 0.08077 | 0 | -7.375
-11 | -0.603 | 0.07571 | -0.001 | -7.965
-10.5 | -0.607 | 0.07086 | -0.001 | -8.562
-10 | -0.606 | 0.06576 | -0.001 | -9.218
-9.5 | -0.601 | 0.06138 | -0.002 | -9.795
-9 | -0.592 | 0.05717 | -0.002 | -10.35
-8.5 | -0.578 | 0.05295 | -0.002 | -10.909
-8 | -0.559 | 0.04974 | -0.003 | -11.235
-7.5 | -0.536 | 0.04616 | -0.003 | -11.622
-7 | -0.509 | 0.04327 | -0.004 | -11.771
-6.5 | -0.479 | 0.04045 | -0.004 | -11.831
-6 | -0.549 | 0.00881 | -0.009 | -62.266
-5.5 | -0.501 | 0.00853 | -0.01 | -58.747
-5 | -0.45 | 0.00822 | -0.01 | -54.712
-4.5 | -0.396 | 0.00801 | -0.011 | -49.528
-4 | -0.342 | 0.00773 | -0.012 | -44.189
-3.5 | -0.286 | 0.00743 | -0.013 | -38.448
-3 | -0.228 | 0.00727 | -0.014 | -31.406
-2.5 | -0.17 | 0.007 | -0.014 | -24.311
-2 | -0.112 | 0.00688 | -0.015 | -16.212
-1.5 | -0.052 | 0.00669 | -0.016 | -7.843
-1 | 0.007 | 0.00633 | -0.017 | 1.103
-0.5 | 0.067 | 0.00401 | -0.018 | 16.614
0 | 0.126 | 0.00399 | -0.019 | 31.664
0.5 | 0.186 | 0.0038 | -0.019 | 48.829
1 | 0.245 | 0.00403 | -0.02 | 60.777
1.5 | 0.305 | 0.00388 | -0.021 | 78.573
2 | 0.364 | 0.00391 | -0.022 | 93.043
2.5 | 0.423 | 0.00397 | -0.023 | 106.395
3 | 0.481 | 0.00446 | -0.024 | 107.875
3.5 | 0.537 | 0.00702 | -0.024 | 76.567
4 | 0.593 | 0.00882 | -0.025 | 67.301
4.5 | 0.649 | 0.00913 | -0.026 | 71.052
5 | 0.702 | 0.00951 | -0.027 | 73.771
5.5 | 0.753 | 0.0099 | -0.028 | 76.054
6 | 0.8 | 0.01033 | -0.028 | 77.425
6.5 | 0.844 | 0.01078 | -0.029 | 78.294
7 | 0.883 | 0.01127 | -0.03 | 78.334
7.5 | 0.918 | 0.01181 | -0.031 | 77.677
8 | 0.947 | 0.01237 | -0.032 | 76.552
8.5 | 0.97 | 0.01312 | -0.032 | 73.919
9 | 0.987 | 0.01383 | -0.033 | 71.357
9.5 | 0.992 | 0.01471 | -0.034 | 67.448
10 | 0.825 | 0.06185 | -0.017 | 13.338
10.5 | 0.825 | 0.06638 | -0.017 | 12.432
11 | 0.816 | 0.07152 | -0.017 | 11.413
11.5 | 0.799 | 0.07586 | -0.017 | 10.536
12 | 0.777 | 0.08168 | -0.017 | 9.517
12.5 | 0.751 | 0.08814 | -0.017 | 8.522
13 | 0.722 | 0.09378 | -0.017 | 7.695
13.5 | 0.69 | 0.09871 | -0.017 | 6.988
14 | 0.656 | 0.10577 | -0.018 | 6.206
14.5 | 0.622 | 0.11245 | -0.018 | 5.53

## 52. Re 2M Mach 0.10 (2)
BIGFOIL.COM POLAR EXPORT
NACA66-211 a=0.2
NACA66-211 a=0.2 |  |  |  | Cl Max: | 1.3418 | at alpha= | 15 | deg
XFOIL ncrit=9 |  |  |  | L/D Max: | 90.3104 | at alpha= | 2.5 | deg
Re: | 2000000 |  |  | Cd Min: | 0.24197 | at alpha= | 20 | deg
Mach: | 0.1 |  |  | Cl=0 at alpha= | -1.194 | deg
|  |  |  | @ Cl=0.1, Cd= | 0.0039642
|  |  |  | @ Cl=0.4, Cd= | 0.0044407
|  |  |  | @ Cl=0.6, Cd= | 0.0085603
alpha (deg) | Cl | Cd | Cm | Cl/Cd
-10.5 | -0.9221 | 0.02434 | -0.0331 | -37.8841
-10 | -0.9057 | 0.01865 | -0.0285 | -48.563
-9.5 | -0.8593 | 0.01768 | -0.0275 | -48.6029
-9 | -0.8103 | 0.01705 | -0.0268 | -47.5249
-8.5 | -0.7623 | 0.01598 | -0.0259 | -47.7034
-8 | -0.7126 | 0.015 | -0.0253 | -47.5067
-7.5 | -0.6629 | 0.01387 | -0.0246 | -47.7938
-7 | -0.6166 | 0.01188 | -0.0234 | -51.9024
-6.5 | -0.5637 | 0.0114 | -0.0232 | -49.4474
-6 | -0.5118 | 0.01072 | -0.0228 | -47.7425
-5.5 | -0.4601 | 0.00995 | -0.0223 | -46.2412
-5 | -0.4071 | 0.00944 | -0.022 | -43.125
-4.5 | -0.3568 | 0.00858 | -0.0213 | -41.5851
-4 | -0.3027 | 0.00816 | -0.0212 | -37.0956
-3.5 | -0.2484 | 0.0078 | -0.0212 | -31.8462
-3 | -0.1934 | 0.00752 | -0.0213 | -25.7181
-2.5 | -0.1386 | 0.00713 | -0.0213 | -19.439
-2 | -0.0829 | 0.00693 | -0.0216 | -11.9625
-1.5 | -0.0273 | 0.00663 | -0.0218 | -4.1176
-1 | 0.0173 | 0.00501 | -0.0207 | 3.4531
-0.5 | 0.066 | 0.004 | -0.0198 | 16.5
0 | 0.123 | 0.00394 | -0.0202 | 31.2183
0.5 | 0.1806 | 0.00397 | -0.0207 | 45.4912
1 | 0.239 | 0.00398 | -0.0215 | 60.0503
1.5 | 0.297 | 0.00399 | -0.0221 | 74.4361
2 | 0.3546 | 0.00401 | -0.0227 | 88.4289
2.5 | 0.4073 | 0.00451 | -0.0225 | 90.3104
3 | 0.4539 | 0.00555 | -0.0214 | 81.7838
3.5 | 0.4995 | 0.00664 | -0.0202 | 75.2259
4 | 0.5408 | 0.00803 | -0.0183 | 67.3474
4.5 | 0.5925 | 0.00849 | -0.018 | 69.788
5 | 0.6437 | 0.00897 | -0.0174 | 71.7614
5.5 | 0.6961 | 0.00929 | -0.0172 | 74.93
6 | 0.7462 | 0.00976 | -0.0165 | 76.4549
6.5 | 0.7947 | 0.01036 | -0.0155 | 76.7085
7 | 0.8439 | 0.0108 | -0.0147 | 78.1389
7.5 | 0.8911 | 0.01135 | -0.0136 | 78.511
8 | 0.9328 | 0.01223 | -0.0114 | 76.2715
8.5 | 0.9769 | 0.01279 | -0.0097 | 76.38
9 | 1.0171 | 0.01341 | -0.0073 | 75.8464
9.5 | 1.0515 | 0.01406 | -0.0037 | 74.7866
10 | 1.0983 | 0.01532 | -0.0035 | 71.6906
10.5 | 1.1341 | 0.01613 | -0.0007 | 70.31
11 | 1.1679 | 0.01714 | 0.0021 | 68.1389
11.5 | 1.2005 | 0.01827 | 0.0049 | 65.7088
12 | 1.2206 | 0.02036 | 0.009 | 59.9509
12.5 | 1.2442 | 0.02223 | 0.0124 | 55.9694
13 | 1.2671 | 0.02417 | 0.0155 | 52.4245
13.5 | 1.2884 | 0.02626 | 0.0185 | 49.0632
14 | 1.3066 | 0.02864 | 0.0212 | 45.6215
14.5 | 1.3205 | 0.03145 | 0.0239 | 41.9873
15 | 1.3418 | 0.03371 | 0.0256 | 39.8042
15.5 | 1.3272 | 0.03947 | 0.0285 | 33.6255
16 | 1.33 | 0.04396 | 0.0295 | 30.2548
16.5 | 1.3013 | 0.05264 | 0.0292 | 24.7207
17 | 1.2828 | 0.06142 | 0.0266 | 20.8857
17.5 | 1.2521 | 0.07362 | 0.0208 | 17.0076
18 | 1.1905 | 0.09384 | 0.009 | 12.6865
20 | 0.8419 | 0.24197 | -0.0651 | 3.4794

## 53. Re 2M Mach 0.25 (1)
BIGFOIL.COM POLAR EXPORT
NACA66-211 a=0.2
NACA66-211 a=0.2 |  |  |  | Cl Max: | 0.954 | at alpha= | 8.5 | deg
JavaFoil+Calcfoil stall+Eppler ext transition |  |  |  | L/D Max: | 108.953 | at alpha= | 2.5 | deg
Re: | 2000000 |  |  | Cd Min: | 0.00381 | at alpha= | -0.5 | deg
Mach: | 0.25 |  |  | Cl=0 at alpha= | -1.0574 | deg
|  |  |  | @ Cl=0.1, Cd= | 0.0038152
|  |  |  | @ Cl=0.4, Cd= | 0.10788
|  |  |  | @ Cl=0.6, Cd= | 0.10788
alpha (deg) | Cl | Cd | Cm | Cl/Cd
-14 | -0.126 | 0.1152 | 0.001 | -1.093
-13.5 | -0.227 | 0.1081 | 0.001 | -2.103
-13 | -0.291 | 0.102 | 0.001 | -2.854
-12.5 | -0.344 | 0.0955 | 0 | -3.602
-12 | -0.392 | 0.09117 | 0 | -4.296
-11.5 | -0.434 | 0.08362 | 0 | -5.19
-11 | -0.471 | 0.08041 | -0.001 | -5.852
-10.5 | -0.501 | 0.07567 | -0.001 | -6.62
-10 | -0.524 | 0.06995 | -0.001 | -7.496
-9.5 | -0.54 | 0.06431 | -0.002 | -8.401
-9 | -0.549 | 0.05957 | -0.002 | -9.208
-8.5 | -0.549 | 0.05497 | -0.002 | -9.982
-8 | -0.541 | 0.05142 | -0.002 | -10.528
-7.5 | -0.527 | 0.0479 | -0.003 | -11.005
-7 | -0.507 | 0.04434 | -0.003 | -11.424
-6.5 | -0.48 | 0.04142 | -0.004 | -11.599
-6 | -0.45 | 0.03841 | -0.005 | -11.704
-5.5 | -0.509 | 0.00868 | -0.01 | -58.667
-5 | -0.459 | 0.00846 | -0.011 | -54.188
-4.5 | -0.405 | 0.0081 | -0.011 | -50.027
-4 | -0.35 | 0.0078 | -0.012 | -44.839
-3.5 | -0.293 | 0.0076 | -0.013 | -38.521
-3 | -0.234 | 0.00732 | -0.014 | -32.012
-2.5 | -0.175 | 0.00712 | -0.015 | -24.563
-2 | -0.115 | 0.00691 | -0.016 | -16.584
-1.5 | -0.054 | 0.00654 | -0.017 | -8.241
-1 | 0.007 | 0.0064 | -0.017 | 1.121
-0.5 | 0.068 | 0.00381 | -0.018 | 17.965
0 | 0.13 | 0.00382 | -0.019 | 33.951
0.5 | 0.191 | 0.00384 | -0.02 | 49.642
1 | 0.252 | 0.00387 | -0.021 | 65.15
1.5 | 0.313 | 0.00388 | -0.022 | 80.685
2 | 0.374 | 0.00394 | -0.022 | 94.949
2.5 | 0.434 | 0.00398 | -0.023 | 108.953
3 | 0.494 | 0.00457 | -0.024 | 108.048
3.5 | 0.551 | 0.00867 | -0.025 | 63.6
4 | 0.609 | 0.00902 | -0.026 | 67.462
4.5 | 0.664 | 0.00936 | -0.027 | 70.965
5 | 0.718 | 0.00978 | -0.027 | 73.414
5.5 | 0.769 | 0.01022 | -0.028 | 75.303
6 | 0.816 | 0.01066 | -0.029 | 76.528
6.5 | 0.857 | 0.01117 | -0.03 | 76.725
7 | 0.892 | 0.01171 | -0.031 | 76.17
7.5 | 0.921 | 0.01232 | -0.032 | 74.728
8 | 0.942 | 0.01304 | -0.032 | 72.213
8.5 | 0.954 | 0.0138 | -0.033 | 69.09
9 | 0.786 | 0.05557 | -0.017 | 14.144
9.5 | 0.78 | 0.06001 | -0.017 | 13
10 | 0.767 | 0.0645 | -0.016 | 11.884
10.5 | 0.745 | 0.07108 | -0.016 | 10.48
11 | 0.709 | 0.07631 | -0.015 | 9.291
11.5 | 0.659 | 0.08306 | -0.016 | 7.933
12 | 0.6 | 0.08864 | -0.016 | 6.77
12.5 | 0.534 | 0.09641 | -0.017 | 5.538
13 | 0.462 | 0.10056 | -0.017 | 4.591
13.5 | 0.384 | 0.10788 | -0.018 | 3.557

## 54. Re 2M Mach 0.25 (2)
BIGFOIL.COM POLAR EXPORT
NACA66-211 a=0.2
NACA66-211 a=0.2 |  |  |  | Cl Max: | 1.1647 | at alpha= | 12 | deg
XFOIL ncrit=9 |  |  |  | L/D Max: | 90.3017 | at alpha= | 2.5 | deg
Re: | 2000000 |  |  | Cd Min: | 0.1986 | at alpha= | 17 | deg
Mach: | 0.25 |  |  | Cl=0 at alpha= | -1.2278 | deg
|  |  |  | @ Cl=0.1, Cd= | 0.0040085
|  |  |  | @ Cl=0.4, Cd= | 0.0044357
|  |  |  | @ Cl=0.6, Cd= | 0.008604
alpha (deg) | Cl | Cd | Cm | Cl/Cd
-13.5 | -0.5244 | 0.14397 | -0.0096 | -3.6424
-13 | -0.5161 | 0.13565 | -0.0134 | -3.8046
-12.5 | -0.5125 | 0.12616 | -0.0177 | -4.0623
-11.5 | -0.512 | 0.10675 | -0.0264 | -4.7963
-11 | -0.511 | 0.09163 | -0.0385 | -5.5768
-10.5 | -0.521 | 0.08178 | -0.0431 | -6.3708
-10 | -0.5608 | 0.06704 | -0.054 | -8.3652
-9.5 | -0.6148 | 0.05722 | -0.0546 | -10.7445
-8.5 | -0.7217 | 0.03049 | -0.0383 | -23.6701
-8 | -0.6902 | 0.02651 | -0.0354 | -26.0355
-7.5 | -0.6712 | 0.01831 | -0.0304 | -36.6576
-7 | -0.6254 | 0.01525 | -0.0284 | -41.0098
-6.5 | -0.5783 | 0.01243 | -0.0266 | -46.5245
-6 | -0.5231 | 0.01181 | -0.0261 | -44.293
-5.5 | -0.4698 | 0.01073 | -0.0252 | -43.7838
-4.5 | -0.363 | 0.00911 | -0.0236 | -39.8463
-4 | -0.3097 | 0.00839 | -0.0229 | -36.913
-3.5 | -0.2541 | 0.00797 | -0.0226 | -31.8821
-3 | -0.1971 | 0.00766 | -0.0226 | -25.7311
-2.5 | -0.1412 | 0.00721 | -0.0224 | -19.5839
-2 | -0.0839 | 0.00701 | -0.0226 | -11.9686
-1.5 | -0.0264 | 0.00671 | -0.0228 | -3.9344
-1 | 0.0221 | 0.00548 | -0.0219 | 4.0328
-0.5 | 0.0684 | 0.00403 | -0.0205 | 16.9727
0 | 0.1272 | 0.00399 | -0.0209 | 31.8797
0.5 | 0.1867 | 0.00401 | -0.0214 | 46.5586
1 | 0.2467 | 0.00401 | -0.0221 | 61.5212
2 | 0.366 | 0.00407 | -0.0234 | 89.9263
2.5 | 0.419 | 0.00464 | -0.0228 | 90.3017
3 | 0.4661 | 0.00576 | -0.0216 | 80.9201
3.5 | 0.5105 | 0.00698 | -0.0198 | 73.1375
4 | 0.5539 | 0.00826 | -0.0179 | 67.0581
4.5 | 0.6075 | 0.00866 | -0.0173 | 70.1501
5 | 0.6603 | 0.00914 | -0.0166 | 72.2429
5.5 | 0.7132 | 0.00953 | -0.0158 | 74.8374
6 | 0.7613 | 0.0103 | -0.0142 | 73.9126
6.5 | 0.813 | 0.01075 | -0.0131 | 75.6279
7 | 0.8619 | 0.01131 | -0.0116 | 76.2069
7.5 | 0.9031 | 0.01234 | -0.0087 | 73.1848
8 | 0.9471 | 0.01305 | -0.0061 | 72.5747
8.5 | 0.9864 | 0.01379 | -0.0027 | 71.5301
9 | 1.0157 | 0.01461 | 0.0026 | 69.5209
9.5 | 1.0565 | 0.01649 | 0.0046 | 64.0691
10 | 1.0955 | 0.01749 | 0.0075 | 62.6358
10.5 | 1.1292 | 0.01892 | 0.0109 | 59.6829
11 | 1.1541 | 0.02114 | 0.0151 | 54.5932
11.5 | 1.1579 | 0.02542 | 0.021 | 45.5507
12 | 1.1647 | 0.02927 | 0.0257 | 39.7916
12.5 | 1.1385 | 0.03618 | 0.0313 | 31.4677
13 | 1.0954 | 0.0452 | 0.0346 | 24.2345
13.5 | 1.0538 | 0.05529 | 0.034 | 19.0595
14 | 1.0117 | 0.06793 | 0.0286 | 14.8933
14.5 | 0.9711 | 0.08431 | 0.018 | 11.5182
15 | 0.8306 | 0.13094 | -0.0083 | 6.3434
15.5 | 0.7603 | 0.16263 | -0.0237 | 4.675
16 | 0.7574 | 0.17658 | -0.0302 | 4.2893
16.5 | 0.7621 | 0.18823 | -0.0358 | 4.0488
17 | 0.7708 | 0.1986 | -0.0409 | 3.8812

## 55. Re 2M Mach 0.50 (1)
BIGFOIL.COM POLAR EXPORT
NACA66-211 a=0.2
NACA66-211 a=0.2 |  |  |  | Cl Max: | 1.115 | at alpha= | 20 | deg
JavaFoil+Calcfoil stall+Eppler ext transition |  |  |  | L/D Max: | 115.416 | at alpha= | 2.5 | deg
Re: | 2000000 |  |  | Cd Min: | 0.00386 | at alpha= | -0.5 | deg
Mach: | 0.5 |  |  | Cl=0 at alpha= | -1.0588 | deg
|  |  |  | @ Cl=0.1, Cd= | 0.00386
|  |  |  | @ Cl=0.4, Cd= | 0.0040048
|  |  |  | @ Cl=0.6, Cd= | 0.0094278
alpha (deg) | Cl | Cd | Cm | Cl/Cd
-20 | -1.018 | 0.17771 | 0.007 | -5.731
-19.5 | -0.99 | 0.17078 | 0.006 | -5.796
-19 | -0.963 | 0.16469 | 0.006 | -5.847
-18.5 | -0.936 | 0.16139 | 0.005 | -5.802
-18 | -0.91 | 0.15626 | 0.005 | -5.825
-17.5 | -0.884 | 0.1517 | 0.005 | -5.829
-17 | -0.858 | 0.14919 | 0.004 | -5.749
-16.5 | -0.83 | 0.14301 | 0.004 | -5.805
-16 | -0.804 | 0.13407 | 0.003 | -5.994
-15.5 | -0.777 | 0.12992 | 0.003 | -5.984
-15 | -0.751 | 0.13012 | 0.003 | -5.772
-14.5 | -0.725 | 0.12187 | 0.002 | -5.947
-14 | -0.697 | 0.11586 | 0.002 | -6.015
-13.5 | -0.67 | 0.10925 | 0.001 | -6.135
-13 | -0.644 | 0.10585 | 0.001 | -6.081
-12.5 | -0.617 | 0.10219 | 0.001 | -6.039
-12 | -0.591 | 0.09939 | 0 | -5.941
-11.5 | -0.564 | 0.09445 | 0 | -5.97
-11 | -0.537 | 0.09335 | -0.001 | -5.748
-10.5 | -0.51 | 0.09151 | -0.001 | -5.568
-10 | -0.483 | 0.0703 | -0.001 | -6.87
-9.5 | -0.456 | 0.06387 | -0.002 | -7.142
-9 | -0.429 | 0.08043 | -0.002 | -5.337
-8.5 | -0.402 | 0.07458 | -0.003 | -5.395
-8 | -0.375 | 0.07072 | -0.003 | -5.308
-7.5 | -0.348 | 0.05754 | -0.003 | -6.048
-7 | -0.321 | 0.0509 | -0.004 | -6.309
-6.5 | -0.294 | 0.04558 | -0.004 | -6.458
-6 | -0.267 | 0.04576 | -0.004 | -5.839
-5.5 | -0.398 | 0.04067 | -0.004 | -9.776
-5 | -0.382 | 0.03712 | -0.005 | -10.293
-4.5 | -0.349 | 0.03433 | -0.006 | -10.178
-4 | -0.38 | 0.0079 | -0.014 | -48.161
-3.5 | -0.322 | 0.00762 | -0.015 | -42.238
-3 | -0.259 | 0.00713 | -0.016 | -36.347
-2.5 | -0.194 | 0.00683 | -0.017 | -28.427
-2 | -0.128 | 0.007 | -0.017 | -18.242
-1.5 | -0.06 | 0.00678 | -0.018 | -8.87
-1 | 0.008 | 0.00657 | -0.019 | 1.218
-0.5 | 0.076 | 0.00386 | -0.02 | 19.776
0 | 0.145 | 0.00386 | -0.021 | 37.594
0.5 | 0.213 | 0.00389 | -0.022 | 54.832
1 | 0.281 | 0.00392 | -0.023 | 71.698
1.5 | 0.35 | 0.00396 | -0.024 | 88.394
2 | 0.417 | 0.00402 | -0.025 | 103.835
2.5 | 0.484 | 0.0042 | -0.026 | 115.416
3 | 0.547 | 0.00908 | -0.027 | 60.276
3.5 | 0.611 | 0.0095 | -0.028 | 64.288
4 | 0.672 | 0.00998 | -0.029 | 67.322
4.5 | 0.73 | 0.01051 | -0.03 | 69.392
5 | 0.782 | 0.0111 | -0.031 | 70.464
5.5 | 0.826 | 0.01181 | -0.031 | 69.912
6 | 0.848 | 0.01257 | -0.032 | 67.44
6.5 | 0.679 | 0.04329 | -0.016 | 15.682
7 | 0.433 | 0.04955 | -0.014 | 8.73
7.5 | 0.46 | 0.04879 | -0.016 | 9.434
8 | 0.486 | 0.05474 | -0.016 | 8.882
8.5 | 0.513 | 0.06143 | -0.016 | 8.344
9 | 0.539 | 0.07379 | -0.016 | 7.303
9.5 | 0.566 | 0.079 | -0.018 | 7.163
10 | 0.592 | 0.08135 | -0.018 | 7.279
10.5 | 0.618 | 0.08563 | -0.019 | 7.222
11 | 0.644 | 0.09353 | -0.019 | 6.89
11.5 | 0.671 | 0.09754 | -0.02 | 6.884
12 | 0.698 | 0.10285 | -0.021 | 6.784
12.5 | 0.724 | 0.10628 | -0.021 | 6.81
13 | 0.75 | 0.10984 | -0.022 | 6.826
13.5 | 0.775 | 0.11224 | -0.022 | 6.908
14 | 0.804 | 0.12068 | -0.025 | 6.66
14.5 | 0.829 | 0.1209 | -0.025 | 6.856
15 | 0.855 | 0.12478 | -0.025 | 6.848
15.5 | 0.88 | 0.13224 | -0.026 | 6.658
16 | 0.909 | 0.13945 | -0.028 | 6.517
16.5 | 0.934 | 0.14098 | -0.028 | 6.623
17 | 0.959 | 0.14665 | -0.029 | 6.541
17.5 | 0.985 | 0.15121 | -0.03 | 6.515
18 | 1.014 | 0.15819 | -0.032 | 6.408
18.5 | 1.038 | 0.16058 | -0.032 | 6.464
19 | 1.063 | 0.16773 | -0.032 | 6.339
19.5 | 1.089 | 0.17385 | -0.033 | 6.263
20 | 1.115 | 0.17906 | -0.034 | 6.227

## 56. Re 2M Mach 0.50 (2)
BIGFOIL.COM POLAR EXPORT
NACA66-211 a=0.2
NACA66-211 a=0.2 |  |  |  | Cl Max: | 0.9333 | at alpha= | 20 | deg
XFOIL ncrit=9 |  |  |  | L/D Max: | 97.7283 | at alpha= | 2 | deg
Re: | 2000000 |  |  | Cd Min: | 0.27501 | at alpha= | 20 | deg
Mach: | 0.5 |  |  | Cl=0 at alpha= | -1.3237 | deg
|  |  |  | @ Cl=0.1, Cd= | 0.0042046
|  |  |  | @ Cl=0.4, Cd= | 0.0042572
|  |  |  | @ Cl=0.6, Cd= | 0.0089117
alpha (deg) | Cl | Cd | Cm | Cl/Cd
-20 | -0.7833 | 0.2651 | 0.0559 | -2.9547
-19.5 | -0.7624 | 0.2562 | 0.0507 | -2.9758
-19 | -0.7409 | 0.24859 | 0.0456 | -2.9804
-18.5 | -0.719 | 0.2407 | 0.0405 | -2.9871
-18 | -0.6961 | 0.23213 | 0.0353 | -2.9988
-17.5 | -0.6747 | 0.22355 | 0.0302 | -3.0181
-17 | -0.6537 | 0.21497 | 0.0252 | -3.0409
-16.5 | -0.6331 | 0.20641 | 0.0202 | -3.0672
-16 | -0.6127 | 0.19796 | 0.0153 | -3.0951
-15.5 | -0.5927 | 0.1895 | 0.0105 | -3.1277
-15 | -0.5734 | 0.18188 | 0.0062 | -3.1526
-14.5 | -0.5544 | 0.17365 | 0.0017 | -3.1926
-14 | -0.5351 | 0.16501 | -0.0032 | -3.2428
-13 | -0.4997 | 0.14735 | -0.0134 | -3.3912
-12.5 | -0.4825 | 0.13851 | -0.0188 | -3.4835
-11.5 | -0.4628 | 0.12063 | -0.027 | -3.8365
-11 | -0.4558 | 0.1109 | -0.0318 | -4.11
-10.5 | -0.4433 | 0.10418 | -0.0355 | -4.2551
-10 | -0.4374 | 0.09549 | -0.04 | -4.5806
-9.5 | -0.4396 | 0.08533 | -0.0455 | -5.1518
-9 | -0.4348 | 0.07734 | -0.0502 | -5.6219
-8 | -0.4694 | 0.05629 | -0.0648 | -8.339
-7.5 | -0.4971 | 0.04934 | -0.0634 | -10.075
-7 | -0.5213 | 0.04256 | -0.058 | -12.2486
-6.5 | -0.5258 | 0.03503 | -0.0529 | -15.01
-6 | -0.5137 | 0.0275 | -0.0472 | -18.68
-5.5 | -0.4916 | 0.02096 | -0.0416 | -23.4542
-5 | -0.4467 | 0.01621 | -0.0376 | -27.5571
-4.5 | -0.3897 | 0.01219 | -0.035 | -31.9688
-4 | -0.3309 | 0.01002 | -0.0328 | -33.024
-3.5 | -0.2719 | 0.00895 | -0.0308 | -30.3799
-3 | -0.2113 | 0.00825 | -0.0293 | -25.6121
-2.5 | -0.1489 | 0.00778 | -0.0283 | -19.1388
-2 | -0.0863 | 0.00727 | -0.0276 | -11.8707
-1.5 | -0.022 | 0.00701 | -0.0274 | -3.1384
-1 | 0.0404 | 0.00655 | -0.0271 | 6.1679
-0.5 | 0.0796 | 0.00422 | -0.0236 | 18.8626
0 | 0.1457 | 0.00417 | -0.0238 | 34.94
0.5 | 0.2135 | 0.00418 | -0.0244 | 51.0766
1 | 0.2818 | 0.00422 | -0.0252 | 66.7773
1.5 | 0.3498 | 0.00422 | -0.0259 | 82.891
2 | 0.4173 | 0.00427 | -0.0263 | 97.7283
2.5 | 0.47 | 0.00525 | -0.0243 | 89.5238
3 | 0.5134 | 0.00666 | -0.0208 | 77.0871
3.5 | 0.5481 | 0.00843 | -0.0158 | 65.0178
4 | 0.6052 | 0.00896 | -0.014 | 67.5446
4.5 | 0.6599 | 0.00961 | -0.0114 | 68.6681
5 | 0.7149 | 0.01018 | -0.0087 | 70.2259
5.5 | 0.7589 | 0.01111 | -0.0038 | 68.3078
6 | 0.7925 | 0.01224 | 0.003 | 64.7467
6.5 | 0.8277 | 0.01361 | 0.0092 | 60.8156
7 | 0.8613 | 0.01545 | 0.0155 | 55.7476
7.5 | 0.8937 | 0.01894 | 0.0217 | 47.1859
8 | 0.9136 | 0.02426 | 0.0285 | 37.6587
8.5 | 0.9062 | 0.02908 | 0.0369 | 31.1623
9 | 0.8885 | 0.03665 | 0.04 | 24.2428
9.5 | 0.8561 | 0.04478 | 0.0428 | 19.1179
10 | 0.8156 | 0.05512 | 0.0411 | 14.7968
10.5 | 0.7818 | 0.06724 | 0.0344 | 11.627
11 | 0.7546 | 0.08269 | 0.0231 | 9.1257
11.5 | 0.7341 | 0.09934 | 0.0127 | 7.3898
12 | 0.7206 | 0.1131 | 0.0048 | 6.3714
12.5 | 0.712 | 0.12651 | -0.0025 | 5.628
13 | 0.7106 | 0.13883 | -0.009 | 5.1185
13.5 | 0.7174 | 0.14955 | -0.0148 | 4.7971
14 | 0.7281 | 0.15937 | -0.0202 | 4.5686
14.5 | 0.7408 | 0.16887 | -0.0255 | 4.3868
15 | 0.7509 | 0.18031 | -0.0314 | 4.1645
15.5 | 0.7652 | 0.19023 | -0.0368 | 4.0225
16 | 0.78 | 0.20076 | -0.0423 | 3.8852
16.5 | 0.7971 | 0.21015 | -0.0476 | 3.793
17 | 0.8148 | 0.21977 | -0.0529 | 3.7075
17.5 | 0.8333 | 0.22838 | -0.0577 | 3.6487
18 | 0.8526 | 0.23777 | -0.063 | 3.5858
18.5 | 0.872 | 0.24706 | -0.0683 | 3.5295
19 | 0.8918 | 0.25647 | -0.0738 | 3.4772
19.5 | 0.9128 | 0.26644 | -0.0795 | 3.4259
20 | 0.9333 | 0.27501 | -0.0848 | 3.3937

## 57. Re 3M Mach 0.00 (1)
BIGFOIL.COM POLAR EXPORT
NACA66-211 a=0.2
NACA66-211 a=0.2 |  |  |  | Cl Max: | 1.013 | at alpha= | 10 | deg
JavaFoil+Calcfoil stall+Eppler ext transition |  |  |  | L/D Max: | 102.526 | at alpha= | 3 | deg
Re: | 3000000 |  |  | Cd Min: | 0.00356 | at alpha= | 1.5 | deg
Mach: | 0 |  |  | Cl=0 at alpha= | -1.0593 | deg
|  |  |  | @ Cl=0.1, Cd= | 0.0036813
|  |  |  | @ Cl=0.4, Cd= | 0.0042204
|  |  |  | @ Cl=0.6, Cd= | 0.0073693
alpha (deg) | Cl | Cd | Cm | Cl/Cd
-12.5 | -0.597 | 0.08782 | 0 | -6.798
-12 | -0.607 | 0.08269 | 0 | -7.34
-11.5 | -0.614 | 0.07644 | 0 | -8.035
-11 | -0.618 | 0.07255 | -0.001 | -8.525
-10.5 | -0.619 | 0.06732 | -0.001 | -9.196
-10 | -0.616 | 0.06282 | -0.001 | -9.804
-9.5 | -0.609 | 0.05922 | -0.002 | -10.283
-9 | -0.598 | 0.05494 | -0.002 | -10.876
-8.5 | -0.582 | 0.05136 | -0.002 | -11.326
-8 | -0.562 | 0.04811 | -0.003 | -11.68
-7.5 | -0.665 | 0.00856 | -0.006 | -77.719
-7 | -0.631 | 0.00878 | -0.007 | -71.807
-6.5 | -0.591 | 0.00849 | -0.008 | -69.585
-6 | -0.547 | 0.00822 | -0.009 | -66.623
-5.5 | -0.499 | 0.00795 | -0.01 | -62.821
-5 | -0.448 | 0.00769 | -0.01 | -58.229
-4.5 | -0.395 | 0.00738 | -0.011 | -53.491
-4 | -0.34 | 0.00714 | -0.012 | -47.66
-3.5 | -0.284 | 0.00694 | -0.013 | -40.994
-3 | -0.227 | 0.00676 | -0.014 | -33.607
-2.5 | -0.169 | 0.00651 | -0.014 | -26.041
-2 | -0.111 | 0.00638 | -0.015 | -17.4
-1.5 | -0.052 | 0.00624 | -0.016 | -8.368
-1 | 0.007 | 0.00609 | -0.017 | 1.141
-0.5 | 0.066 | 0.00367 | -0.018 | 18.048
0 | 0.126 | 0.00369 | -0.018 | 34.073
0.5 | 0.185 | 0.00371 | -0.019 | 49.835
1 | 0.244 | 0.00373 | -0.02 | 65.424
1.5 | 0.303 | 0.00356 | -0.021 | 85.142
2 | 0.362 | 0.00367 | -0.022 | 98.691
2.5 | 0.42 | 0.00451 | -0.023 | 93.302
3 | 0.478 | 0.00467 | -0.023 | 102.526
3.5 | 0.535 | 0.00694 | -0.024 | 77.158
4 | 0.591 | 0.00715 | -0.025 | 82.682
4.5 | 0.646 | 0.00849 | -0.026 | 76.137
5 | 0.7 | 0.00884 | -0.027 | 79.105
5.5 | 0.751 | 0.00919 | -0.027 | 81.743
6 | 0.798 | 0.00957 | -0.028 | 83.402
6.5 | 0.842 | 0.00999 | -0.029 | 84.284
7 | 0.882 | 0.01043 | -0.03 | 84.63
7.5 | 0.918 | 0.0109 | -0.031 | 84.251
8 | 0.949 | 0.01142 | -0.031 | 83.043
8.5 | 0.974 | 0.012 | -0.032 | 81.157
9 | 0.993 | 0.01275 | -0.033 | 77.882
9.5 | 1.006 | 0.01343 | -0.034 | 74.932
10 | 1.013 | 0.01421 | -0.034 | 71.304
10.5 | 1.009 | 0.01539 | -0.035 | 65.573
11 | 0.833 | 0.06762 | -0.019 | 12.314
11.5 | 0.817 | 0.07318 | -0.018 | 11.166
12 | 0.799 | 0.07819 | -0.018 | 10.219
12.5 | 0.777 | 0.08411 | -0.018 | 9.235
13 | 0.751 | 0.08903 | -0.018 | 8.436
13.5 | 0.723 | 0.09638 | -0.018 | 7.506
14 | 0.694 | 0.10077 | -0.019 | 6.889
14.5 | 0.664 | 0.10642 | -0.019 | 6.237
15 | 0.633 | 0.1137 | -0.019 | 5.565

## 58. Re 3M Mach 0.00 (2)
BIGFOIL.COM POLAR EXPORT
NACA66-211 a=0.2
NACA66-211 a=0.2 |  |  |  | Cl Max: | 1.4589 | at alpha= | 17.5 | deg
XFOIL ncrit=9 |  |  |  | L/D Max: | 94.1176 | at alpha= | 2 | deg
Re: | 3000000 |  |  | Cd Min: | 0.0925 | at alpha= | 20 | deg
Mach: | 0 |  |  | Cl=0 at alpha= | -1.2181 | deg
|  |  |  | @ Cl=0.1, Cd= | 0.0035417
|  |  |  | @ Cl=0.4, Cd= | 0.0047516
|  |  |  | @ Cl=0.6, Cd= | 0.0078613
alpha (deg) | Cl | Cd | Cm | Cl/Cd
-17.5 | -1.2291 | 0.05127 | -0.0577 | -23.9731
-17 | -1.255 | 0.04361 | -0.0589 | -28.7778
-16.5 | -1.2842 | 0.03687 | -0.0569 | -34.8305
-16 | -1.2917 | 0.03271 | -0.0537 | -39.4895
-15.5 | -1.2913 | 0.02946 | -0.0497 | -43.8323
-15 | -1.2829 | 0.02699 | -0.0454 | -47.5324
-14.5 | -1.2636 | 0.0254 | -0.0415 | -49.748
-14 | -1.2476 | 0.02323 | -0.0369 | -53.7064
-13.5 | -1.2142 | 0.02246 | -0.0341 | -54.0606
-13 | -1.198 | 0.01918 | -0.0293 | -62.4609
-12.5 | -1.1585 | 0.01802 | -0.0275 | -64.2897
-12 | -1.1156 | 0.0171 | -0.0262 | -65.2398
-11.5 | -1.0682 | 0.01663 | -0.0255 | -64.2333
-11 | -1.0207 | 0.01606 | -0.0248 | -63.5554
-10.5 | -0.9733 | 0.01535 | -0.024 | -63.4072
-10 | -0.9244 | 0.01474 | -0.0234 | -62.7137
-9 | -0.8335 | 0.01204 | -0.0212 | -69.2276
-8.5 | -0.7816 | 0.01163 | -0.021 | -67.2055
-8 | -0.7289 | 0.01127 | -0.021 | -64.6761
-7 | -0.6242 | 0.01032 | -0.0206 | -60.4845
-6.5 | -0.5701 | 0.01005 | -0.0208 | -56.7264
-6 | -0.5233 | 0.00875 | -0.0195 | -59.8057
-5.5 | -0.47 | 0.00832 | -0.0195 | -56.4904
-5 | -0.4159 | 0.008 | -0.0195 | -51.9875
-4.5 | -0.3609 | 0.00774 | -0.0198 | -46.6279
-4 | -0.3068 | 0.00734 | -0.0198 | -41.7984
-3.5 | -0.2527 | 0.00696 | -0.0198 | -36.3075
-3 | -0.1971 | 0.00674 | -0.0201 | -29.2433
-2.5 | -0.1415 | 0.00651 | -0.0204 | -21.7358
-2 | -0.0858 | 0.00631 | -0.0207 | -13.5975
-1.5 | -0.0296 | 0.00609 | -0.0211 | -4.8604
-1 | 0.0229 | 0.00546 | -0.021 | 4.1941
-0.5 | 0.0668 | 0.00363 | -0.0199 | 18.4022
0 | 0.1232 | 0.00348 | -0.0203 | 35.4023
0.5 | 0.1808 | 0.00348 | -0.0209 | 51.954
1 | 0.2386 | 0.00348 | -0.0216 | 68.5632
1.5 | 0.2965 | 0.00352 | -0.0223 | 84.233
2 | 0.352 | 0.00374 | -0.0226 | 94.1176
2.5 | 0.4004 | 0.00476 | -0.0219 | 84.1176
3 | 0.4489 | 0.00565 | -0.0213 | 79.4513
3.5 | 0.4953 | 0.00668 | -0.0203 | 74.1467
4 | 0.5436 | 0.0075 | -0.0195 | 72.48
4.5 | 0.5966 | 0.00784 | -0.0194 | 76.0969
5.5 | 0.7021 | 0.0085 | -0.0192 | 82.6
6 | 0.7535 | 0.00892 | -0.0189 | 84.4731
6.5 | 0.8053 | 0.00924 | -0.0187 | 87.1537
7 | 0.8549 | 0.00973 | -0.0181 | 87.8623
7.5 | 0.9038 | 0.01022 | -0.0174 | 88.4344
8 | 0.9523 | 0.01065 | -0.0166 | 89.4178
8.5 | 0.9994 | 0.01113 | -0.0156 | 89.7934
9 | 1.0398 | 0.01205 | -0.0134 | 86.2905
9.5 | 1.0848 | 0.01249 | -0.0121 | 86.8535
10 | 1.127 | 0.01296 | -0.0103 | 86.9599
10.5 | 1.1631 | 0.01348 | -0.0072 | 86.2834
11 | 1.205 | 0.01465 | -0.0061 | 82.2526
11.5 | 1.2355 | 0.01564 | -0.0027 | 78.9962
12 | 1.2694 | 0.01648 | 0 | 77.0267
12.5 | 1.3021 | 0.01742 | 0.0026 | 74.7474
13 | 1.3317 | 0.01861 | 0.0054 | 71.5583
13.5 | 1.3604 | 0.01987 | 0.0081 | 68.465
14 | 1.3828 | 0.02164 | 0.0113 | 63.9002
14.5 | 1.391 | 0.02455 | 0.0157 | 56.6599
15 | 1.4146 | 0.02632 | 0.0179 | 53.7462
15.5 | 1.4209 | 0.02956 | 0.0213 | 48.0683
16 | 1.4388 | 0.03197 | 0.0233 | 45.0047
16.5 | 1.4449 | 0.03555 | 0.0254 | 40.6442
17 | 1.4491 | 0.03952 | 0.027 | 36.6675
17.5 | 1.4589 | 0.04326 | 0.0276 | 33.724
18 | 1.4474 | 0.04972 | 0.0277 | 29.111
18.5 | 1.448 | 0.05544 | 0.0265 | 26.1183
19 | 1.4169 | 0.06632 | 0.0228 | 21.3646
19.5 | 1.397 | 0.07678 | 0.0177 | 18.1948
20 | 1.3543 | 0.0925 | 0.0088 | 14.6411

## 59. Re 3M Mach 0.10 (1)
BIGFOIL.COM POLAR EXPORT
NACA66-211 a=0.2
NACA66-211 a=0.2 |  |  |  | Cl Max: | 1.003 | at alpha= | 10 | deg
JavaFoil+Calcfoil stall+Eppler ext transition |  |  |  | L/D Max: | 101.651 | at alpha= | 3 | deg
Re: | 3000000 |  |  | Cd Min: | 0.00357 | at alpha= | 1.5 | deg
Mach: | 0.1 |  |  | Cl=0 at alpha= | -1.0593 | deg
|  |  |  | @ Cl=0.1, Cd= | 0.0036856
|  |  |  | @ Cl=0.4, Cd= | 0.0041864
|  |  |  | @ Cl=0.6, Cd= | 0.11817
alpha (deg) | Cl | Cd | Cm | Cl/Cd
-12.5 | -0.572 | 0.08932 | 0 | -6.406
-12 | -0.585 | 0.08346 | 0 | -7.014
-11.5 | -0.596 | 0.07706 | 0 | -7.735
-11 | -0.603 | 0.07277 | -0.001 | -8.292
-10.5 | -0.607 | 0.06829 | -0.001 | -8.889
-10 | -0.607 | 0.0634 | -0.001 | -9.567
-9.5 | -0.602 | 0.05944 | -0.002 | -10.123
-9 | -0.593 | 0.05556 | -0.002 | -10.665
-8.5 | -0.579 | 0.05133 | -0.002 | -11.274
-8 | -0.56 | 0.04849 | -0.003 | -11.551
-7.5 | -0.664 | 0.00858 | -0.006 | -77.459
-7 | -0.631 | 0.00886 | -0.007 | -71.211
-6.5 | -0.592 | 0.00856 | -0.008 | -69.16
-6 | -0.549 | 0.00822 | -0.009 | -66.764
-5.5 | -0.501 | 0.00794 | -0.01 | -63.114
-5 | -0.45 | 0.00768 | -0.01 | -58.527
-4.5 | -0.397 | 0.00745 | -0.011 | -53.222
-4 | -0.342 | 0.00721 | -0.012 | -47.404
-3.5 | -0.286 | 0.00692 | -0.013 | -41.288
-3 | -0.228 | 0.00675 | -0.014 | -33.852
-2.5 | -0.17 | 0.00657 | -0.014 | -25.906
-2 | -0.112 | 0.00636 | -0.015 | -17.534
-1.5 | -0.052 | 0.00624 | -0.016 | -8.4
-1 | 0.007 | 0.00611 | -0.017 | 1.143
-0.5 | 0.067 | 0.00368 | -0.018 | 18.094
0 | 0.126 | 0.00369 | -0.019 | 34.213
0.5 | 0.186 | 0.00369 | -0.019 | 50.302
1 | 0.245 | 0.00371 | -0.02 | 66.034
1.5 | 0.305 | 0.00357 | -0.021 | 85.274
2 | 0.364 | 0.00368 | -0.022 | 98.867
2.5 | 0.423 | 0.00451 | -0.023 | 93.615
3 | 0.481 | 0.00473 | -0.024 | 101.651
3.5 | 0.538 | 0.00698 | -0.024 | 76.989
4 | 0.594 | 0.00721 | -0.025 | 82.443
4.5 | 0.649 | 0.00852 | -0.026 | 76.225
5 | 0.703 | 0.00888 | -0.027 | 79.157
5.5 | 0.754 | 0.00923 | -0.028 | 81.736
6 | 0.801 | 0.00963 | -0.028 | 83.236
6.5 | 0.845 | 0.01004 | -0.029 | 84.163
7 | 0.885 | 0.01054 | -0.03 | 83.945
7.5 | 0.919 | 0.01098 | -0.031 | 83.699
8 | 0.949 | 0.01152 | -0.032 | 82.323
8.5 | 0.972 | 0.01222 | -0.032 | 79.579
9 | 0.99 | 0.01288 | -0.033 | 76.812
9.5 | 1 | 0.01358 | -0.034 | 73.681
10 | 1.003 | 0.01444 | -0.034 | 69.459
10.5 | 0.833 | 0.0619 | -0.021 | 13.453
11 | 0.818 | 0.06887 | -0.018 | 11.885
11.5 | 0.801 | 0.07452 | -0.018 | 10.747
12 | 0.778 | 0.079 | -0.018 | 9.853
12.5 | 0.752 | 0.08453 | -0.018 | 8.893
13 | 0.722 | 0.0919 | -0.018 | 7.859
13.5 | 0.69 | 0.09543 | -0.018 | 7.236
14 | 0.657 | 0.10136 | -0.019 | 6.482
14.5 | 0.622 | 0.10746 | -0.019 | 5.792
15 | 0.587 | 0.11817 | -0.019 | 4.971

## 60. Re 3M Mach 0.10 (2)
BIGFOIL.COM POLAR EXPORT
NACA66-211 a=0.2
NACA66-211 a=0.2 |  |  |  | Cl Max: | 1.4174 | at alpha= | 16 | deg
XFOIL ncrit=9 |  |  |  | L/D Max: | 94.4267 | at alpha= | 2 | deg
Re: | 3000000 |  |  | Cd Min: | 0.11294 | at alpha= | 19.5 | deg
Mach: | 0.1 |  |  | Cl=0 at alpha= | -1.2212 | deg
|  |  |  | @ Cl=0.1, Cd= | 0.003549
|  |  |  | @ Cl=0.4, Cd= | 0.0047268
|  |  |  | @ Cl=0.6, Cd= | 0.0078732
alpha (deg) | Cl | Cd | Cm | Cl/Cd
-15.5 | -1.1504 | 0.04338 | -0.0596 | -26.5191
-15 | -1.203 | 0.0348 | -0.0554 | -34.569
-14.5 | -1.2064 | 0.03118 | -0.0509 | -38.6915
-14 | -1.2203 | 0.02617 | -0.0446 | -46.6297
-13.5 | -1.1999 | 0.02528 | -0.0393 | -47.4644
-13 | -1.1779 | 0.02297 | -0.0352 | -51.2799
-12 | -1.1199 | 0.01808 | -0.0287 | -61.9414
-11.5 | -1.0726 | 0.01749 | -0.0277 | -61.3265
-11 | -1.0249 | 0.01688 | -0.0268 | -60.7168
-10.5 | -0.9779 | 0.01603 | -0.0257 | -61.0044
-10 | -0.9292 | 0.01526 | -0.0249 | -60.8912
-9.5 | -0.8797 | 0.01458 | -0.0242 | -60.3361
-9 | -0.8375 | 0.01246 | -0.0224 | -67.2151
-8.5 | -0.7862 | 0.01185 | -0.022 | -66.346
-8 | -0.7327 | 0.0115 | -0.0219 | -63.713
-7.5 | -0.6812 | 0.01086 | -0.0214 | -62.7256
-7 | -0.6275 | 0.01045 | -0.0213 | -60.0478
-6.5 | -0.5733 | 0.01013 | -0.0213 | -56.5943
-6 | -0.5258 | 0.00886 | -0.0201 | -59.3454
-5.5 | -0.4724 | 0.00838 | -0.0199 | -56.3723
-5 | -0.418 | 0.00805 | -0.0199 | -51.9255
-4.5 | -0.3627 | 0.00777 | -0.02 | -46.6795
-4 | -0.3081 | 0.0074 | -0.0201 | -41.6351
-3.5 | -0.2539 | 0.00698 | -0.02 | -36.3754
-3 | -0.198 | 0.00675 | -0.0203 | -29.3333
-2.5 | -0.142 | 0.00653 | -0.0206 | -21.7458
-2 | -0.086 | 0.00631 | -0.0209 | -13.6292
-1.5 | -0.0295 | 0.0061 | -0.0213 | -4.8361
-1 | 0.0234 | 0.00549 | -0.0212 | 4.2623
-0.5 | 0.0672 | 0.00363 | -0.02 | 18.5124
0 | 0.1239 | 0.00349 | -0.0204 | 35.5014
0.5 | 0.1819 | 0.00349 | -0.021 | 52.1203
1 | 0.24 | 0.00348 | -0.0217 | 68.9655
1.5 | 0.2983 | 0.00353 | -0.0224 | 84.5042
2 | 0.3541 | 0.00375 | -0.0227 | 94.4267
2.5 | 0.4025 | 0.00478 | -0.022 | 84.205
3 | 0.4512 | 0.00569 | -0.0214 | 79.297
3.5 | 0.4975 | 0.00672 | -0.0203 | 74.0327
4 | 0.5463 | 0.00754 | -0.0195 | 72.4536
4.5 | 0.5995 | 0.00787 | -0.0194 | 76.1753
5.5 | 0.7055 | 0.00854 | -0.019 | 82.6112
6 | 0.7573 | 0.00896 | -0.0187 | 84.5201
6.5 | 0.8092 | 0.0093 | -0.0184 | 87.0108
7 | 0.8584 | 0.00985 | -0.0175 | 87.1472
7.5 | 0.9082 | 0.01029 | -0.0169 | 88.2604
8 | 0.9567 | 0.01075 | -0.0159 | 88.9953
8.5 | 1.0036 | 0.01126 | -0.0148 | 89.1297
9 | 1.0443 | 0.01217 | -0.0125 | 85.8094
9.5 | 1.089 | 0.01264 | -0.0109 | 86.1551
10 | 1.1306 | 0.01315 | -0.0088 | 85.9772
10.5 | 1.1666 | 0.01372 | -0.0056 | 85.0292
11 | 1.2029 | 0.01512 | -0.0033 | 79.5569
11.5 | 1.2366 | 0.01601 | -0.0003 | 77.2392
12 | 1.2701 | 0.01695 | 0.0025 | 74.9322
12.5 | 1.3017 | 0.01805 | 0.0054 | 72.1163
13 | 1.3299 | 0.01942 | 0.0084 | 68.4809
13.5 | 1.356 | 0.02097 | 0.0115 | 64.6638
14 | 1.3683 | 0.02362 | 0.0158 | 57.9297
14.5 | 1.3805 | 0.02636 | 0.0194 | 52.371
15 | 1.4052 | 0.02816 | 0.0216 | 49.9006
15.5 | 1.4042 | 0.0322 | 0.0251 | 43.6087
16 | 1.4174 | 0.03521 | 0.027 | 40.2556
16.5 | 1.4135 | 0.04002 | 0.029 | 35.3198
17 | 1.41 | 0.04529 | 0.0298 | 31.1327
17.5 | 1.414 | 0.05021 | 0.0296 | 28.1617
18 | 1.3879 | 0.05963 | 0.0273 | 23.2752
18.5 | 1.3783 | 0.06795 | 0.0239 | 20.284
19 | 1.311 | 0.08733 | 0.0133 | 15.012
19.5 | 1.2292 | 0.11294 | -0.0024 | 10.8837

## 61. Re 3M Mach 0.25 (1)
BIGFOIL.COM POLAR EXPORT
NACA66-211 a=0.2
NACA66-211 a=0.2 |  |  |  | Cl Max: | 0.957 | at alpha= | 9 | deg
JavaFoil+Calcfoil stall+Eppler ext transition |  |  |  | L/D Max: | 102.687 | at alpha= | 3 | deg
Re: | 3000000 |  |  | Cd Min: | 0.00359 | at alpha= | 1.5 | deg
Mach: | 0.25 |  |  | Cl=0 at alpha= | -1.0574 | deg
|  |  |  | @ Cl=0.1, Cd= | 0.0036952
|  |  |  | @ Cl=0.4, Cd= | 0.10948
|  |  |  | @ Cl=0.6, Cd= | 0.10948
alpha (deg) | Cl | Cd | Cm | Cl/Cd
-11.5 | -0.434 | 0.08062 | 0 | -5.387
-11 | -0.471 | 0.07794 | -0.001 | -6.042
-10.5 | -0.501 | 0.07302 | -0.001 | -6.865
-10 | -0.525 | 0.06773 | -0.001 | -7.747
-9.5 | -0.541 | 0.06232 | -0.002 | -8.676
-9 | -0.549 | 0.05745 | -0.002 | -9.554
-8.5 | -0.549 | 0.05341 | -0.002 | -10.285
-8 | -0.542 | 0.0502 | -0.003 | -10.797
-7.5 | -0.528 | 0.04652 | -0.003 | -11.343
-7 | -0.508 | 0.04322 | -0.004 | -11.752
-6.5 | -0.595 | 0.0082 | -0.008 | -72.619
-6 | -0.556 | 0.00849 | -0.009 | -65.455
-5.5 | -0.509 | 0.00811 | -0.01 | -62.799
-5 | -0.459 | 0.00783 | -0.011 | -58.574
-4.5 | -0.405 | 0.00757 | -0.011 | -53.562
-4 | -0.35 | 0.00728 | -0.012 | -48.085
-3.5 | -0.293 | 0.00705 | -0.013 | -41.515
-3 | -0.234 | 0.00682 | -0.014 | -34.352
-2.5 | -0.175 | 0.00663 | -0.015 | -26.359
-2 | -0.115 | 0.00645 | -0.016 | -17.766
-1.5 | -0.054 | 0.00626 | -0.017 | -8.613
-1 | 0.007 | 0.00614 | -0.017 | 1.167
-0.5 | 0.068 | 0.00369 | -0.018 | 18.56
0 | 0.13 | 0.0037 | -0.019 | 35.11
0.5 | 0.191 | 0.00371 | -0.02 | 51.372
1 | 0.252 | 0.00372 | -0.021 | 67.71
1.5 | 0.313 | 0.00359 | -0.022 | 87.178
2 | 0.374 | 0.00397 | -0.022 | 94.092
2.5 | 0.434 | 0.00446 | -0.023 | 97.303
3 | 0.494 | 0.00481 | -0.024 | 102.687
3.5 | 0.552 | 0.00705 | -0.025 | 78.23
4 | 0.609 | 0.00842 | -0.026 | 72.356
4.5 | 0.665 | 0.0087 | -0.027 | 76.426
5 | 0.719 | 0.00911 | -0.028 | 78.931
5.5 | 0.771 | 0.0095 | -0.028 | 81.096
6 | 0.817 | 0.00995 | -0.029 | 82.129
6.5 | 0.858 | 0.01043 | -0.03 | 82.256
7 | 0.894 | 0.01093 | -0.031 | 81.756
7.5 | 0.923 | 0.0115 | -0.032 | 80.234
8 | 0.944 | 0.01215 | -0.032 | 77.706
8.5 | 0.956 | 0.01286 | -0.033 | 74.322
9 | 0.957 | 0.01379 | -0.034 | 69.408
9.5 | 0.783 | 0.05817 | -0.018 | 13.455
10 | 0.768 | 0.06297 | -0.017 | 12.196
10.5 | 0.746 | 0.06871 | -0.017 | 10.852
11 | 0.71 | 0.07429 | -0.016 | 9.556
11.5 | 0.66 | 0.08007 | -0.017 | 8.238
12 | 0.601 | 0.08623 | -0.017 | 6.966
12.5 | 0.534 | 0.09151 | -0.017 | 5.839
13 | 0.462 | 0.09685 | -0.018 | 4.769
13.5 | 0.384 | 0.10317 | -0.019 | 3.721
14 | 0.299 | 0.10948 | -0.019 | 2.73

## 62. Re 3M Mach 0.25 (2)
BIGFOIL.COM POLAR EXPORT
NACA66-211 a=0.2
NACA66-211 a=0.2 |  |  |  | Cl Max: | 1.2606 | at alpha= | 12.5 | deg
XFOIL ncrit=9 |  |  |  | L/D Max: | 95.6544 | at alpha= | 2 | deg
Re: | 3000000 |  |  | Cd Min: | 0.20244 | at alpha= | 17.5 | deg
Mach: | 0.25 |  |  | Cl=0 at alpha= | -1.2368 | deg
|  |  |  | @ Cl=0.1, Cd= | 0.0035924
|  |  |  | @ Cl=0.4, Cd= | 0.0045716
|  |  |  | @ Cl=0.6, Cd= | 0.0079363
alpha (deg) | Cl | Cd | Cm | Cl/Cd
-14 | -0.5421 | 0.14976 | -0.0061 | -3.6198
-13.5 | -0.5367 | 0.13984 | -0.0106 | -3.838
-12 | -0.5176 | 0.10986 | -0.028 | -4.7115
-11.5 | -0.5242 | 0.0987 | -0.0338 | -5.311
-11 | -0.5381 | 0.08754 | -0.0393 | -6.1469
-10 | -0.6293 | 0.05944 | -0.0559 | -10.5871
-9.5 | -0.7032 | 0.04902 | -0.0486 | -14.3452
-9 | -0.8345 | 0.01982 | -0.0324 | -42.1039
-8.5 | -0.7948 | 0.01654 | -0.0298 | -48.0532
-8 | -0.7516 | 0.01356 | -0.0274 | -55.4277
-7.5 | -0.6984 | 0.01249 | -0.0263 | -55.9167
-7 | -0.6443 | 0.01156 | -0.0254 | -55.7353
-6.5 | -0.5898 | 0.01079 | -0.0246 | -54.6617
-6 | -0.5363 | 0.00986 | -0.0237 | -54.3915
-5.5 | -0.485 | 0.0088 | -0.0224 | -55.1136
-5 | -0.4291 | 0.00834 | -0.022 | -51.4508
-4.5 | -0.3725 | 0.00794 | -0.0218 | -46.9144
-4 | -0.3148 | 0.00771 | -0.0218 | -40.8301
-3.5 | -0.2604 | 0.0071 | -0.0213 | -36.6761
-3 | -0.2027 | 0.00682 | -0.0214 | -29.7214
-2.5 | -0.1447 | 0.00664 | -0.0217 | -21.7922
-2 | -0.0873 | 0.00635 | -0.0218 | -13.748
-1.5 | -0.029 | 0.00615 | -0.0222 | -4.7154
-1 | 0.0261 | 0.00564 | -0.0221 | 4.6277
-0.5 | 0.0697 | 0.00366 | -0.0207 | 19.0437
0 | 0.128 | 0.00353 | -0.021 | 36.2606
0.5 | 0.1879 | 0.00351 | -0.0217 | 53.5328
1 | 0.2478 | 0.00352 | -0.0224 | 70.3977
1.5 | 0.3079 | 0.00356 | -0.0231 | 86.4888
2 | 0.3654 | 0.00382 | -0.0234 | 95.6545
2.5 | 0.4142 | 0.00488 | -0.0224 | 84.877
3 | 0.4633 | 0.00586 | -0.0215 | 79.0614
3.5 | 0.509 | 0.00701 | -0.0199 | 72.6106
4 | 0.5607 | 0.00767 | -0.0192 | 73.103
4.5 | 0.6153 | 0.00804 | -0.0188 | 76.5299
5 | 0.6706 | 0.00835 | -0.0186 | 80.3114
5.5 | 0.7232 | 0.00884 | -0.0178 | 81.81
6 | 0.7774 | 0.0092 | -0.0172 | 84.5
6.5 | 0.8301 | 0.00964 | -0.0164 | 86.11
7 | 0.8788 | 0.01035 | -0.0147 | 84.9082
7.5 | 0.93 | 0.01078 | -0.0135 | 86.2709
8 | 0.9782 | 0.01137 | -0.0117 | 86.0334
8.5 | 1.0186 | 0.0124 | -0.0085 | 82.1452
9 | 1.0631 | 0.01303 | -0.006 | 81.5886
9.5 | 1.0986 | 0.01373 | -0.0017 | 80.0146
10 | 1.128 | 0.01451 | 0.0037 | 77.7395
10.5 | 1.1705 | 0.01614 | 0.0055 | 72.5217
11 | 1.1992 | 0.01781 | 0.0099 | 67.333
11.5 | 1.2243 | 0.01983 | 0.0144 | 61.7398
12 | 1.2498 | 0.02186 | 0.0184 | 57.1729
12.5 | 1.2606 | 0.02514 | 0.0234 | 50.1432
13 | 1.2598 | 0.02944 | 0.0284 | 42.7921
13.5 | 1.2437 | 0.0352 | 0.033 | 35.3324
14 | 1.1942 | 0.0447 | 0.036 | 26.7159
14.5 | 1.1616 | 0.0538 | 0.0355 | 21.5911
15 | 1.135 | 0.06396 | 0.0318 | 17.7455
16.5 | 0.7827 | 0.17931 | -0.033 | 4.3651
17 | 0.7929 | 0.18812 | -0.038 | 4.2149
17.5 | 0.7922 | 0.20244 | -0.0445 | 3.9133

## 63. Re 3M Mach 0.50 (1)
BIGFOIL.COM POLAR EXPORT
NACA66-211 a=0.2
NACA66-211 a=0.2 |  |  |  | Cl Max: | 1.118 | at alpha= | 20 | deg
JavaFoil+Calcfoil stall+Eppler ext transition |  |  |  | L/D Max: | 108.118 | at alpha= | 2.5 | deg
Re: | 3000000 |  |  | Cd Min: | 0.00355 | at alpha= | -0.5 | deg
Mach: | 0.5 |  |  | Cl=0 at alpha= | -1.0588 | deg
|  |  |  | @ Cl=0.1, Cd= | 0.00355
|  |  |  | @ Cl=0.4, Cd= | 0.0040082
|  |  |  | @ Cl=0.6, Cd= | 0.0087688
alpha (deg) | Cl | Cd | Cm | Cl/Cd
-20 | -1.019 | 0.17 | 0.007 | -5.995
-19.5 | -0.991 | 0.16352 | 0.006 | -6.061
-19 | -0.964 | 0.15637 | 0.006 | -6.162
-18.5 | -0.937 | 0.153 | 0.006 | -6.123
-18 | -0.911 | 0.14896 | 0.005 | -6.114
-17.5 | -0.885 | 0.1444 | 0.005 | -6.127
-17 | -0.859 | 0.13848 | 0.004 | -6.203
-16.5 | -0.83 | 0.1339 | 0.004 | -6.202
-16 | -0.804 | 0.12644 | 0.003 | -6.359
-15.5 | -0.778 | 0.12245 | 0.003 | -6.352
-15 | -0.751 | 0.1228 | 0.003 | -6.12
-14.5 | -0.725 | 0.11604 | 0.002 | -6.25
-14 | -0.697 | 0.11021 | 0.002 | -6.328
-13.5 | -0.671 | 0.10399 | 0.001 | -6.448
-13 | -0.644 | 0.10087 | 0.001 | -6.385
-12.5 | -0.617 | 0.09788 | 0.001 | -6.308
-12 | -0.591 | 0.09288 | 0 | -6.361
-11.5 | -0.564 | 0.09 | 0 | -6.268
-11 | -0.537 | 0.08754 | -0.001 | -6.133
-10.5 | -0.51 | 0.07783 | -0.001 | -6.552
-10 | -0.483 | 0.06833 | -0.001 | -7.076
-9.5 | -0.457 | 0.06155 | -0.002 | -7.42
-9 | -0.43 | 0.0571 | -0.002 | -7.529
-8.5 | -0.403 | 0.05302 | -0.003 | -7.601
-8 | -0.376 | 0.04911 | -0.003 | -7.659
-7.5 | -0.348 | 0.0551 | -0.003 | -6.319
-7 | -0.321 | 0.04919 | -0.004 | -6.532
-6.5 | -0.295 | 0.04436 | -0.004 | -6.639
-6 | -0.267 | 0.04425 | -0.004 | -6.041
-5.5 | -0.398 | 0.03956 | -0.005 | -10.055
-5 | -0.383 | 0.03623 | -0.005 | -10.558
-4.5 | -0.433 | 0.00767 | -0.013 | -56.484
-4 | -0.381 | 0.00735 | -0.014 | -51.812
-3.5 | -0.322 | 0.00705 | -0.015 | -45.653
-3 | -0.259 | 0.00718 | -0.016 | -36.122
-2.5 | -0.194 | 0.00674 | -0.017 | -28.809
-2 | -0.128 | 0.00648 | -0.017 | -19.701
-1.5 | -0.06 | 0.00629 | -0.018 | -9.555
-1 | 0.008 | 0.0061 | -0.019 | 1.313
-0.5 | 0.076 | 0.00355 | -0.02 | 21.531
0 | 0.145 | 0.00355 | -0.021 | 40.837
0.5 | 0.213 | 0.00357 | -0.022 | 59.676
1 | 0.281 | 0.00362 | -0.023 | 77.648
1.5 | 0.35 | 0.00365 | -0.024 | 95.763
2 | 0.417 | 0.00413 | -0.025 | 100.923
2.5 | 0.484 | 0.00448 | -0.026 | 108.118
3 | 0.548 | 0.00846 | -0.027 | 64.754
3.5 | 0.612 | 0.00884 | -0.028 | 69.225
4 | 0.673 | 0.00929 | -0.029 | 72.416
4.5 | 0.731 | 0.00977 | -0.03 | 74.771
5 | 0.784 | 0.01034 | -0.031 | 75.822
5.5 | 0.827 | 0.01098 | -0.031 | 75.372
6 | 0.849 | 0.01174 | -0.032 | 72.365
6.5 | 0.83 | 0.01257 | -0.033 | 66.051
7 | 0.433 | 0.04856 | -0.015 | 8.917
7.5 | 0.462 | 0.04708 | -0.018 | 9.817
8 | 0.487 | 0.0531 | -0.016 | 9.162
8.5 | 0.513 | 0.05885 | -0.017 | 8.714
9 | 0.539 | 0.07099 | -0.017 | 7.595
9.5 | 0.567 | 0.05889 | -0.019 | 9.633
10 | 0.593 | 0.06395 | -0.02 | 9.277
10.5 | 0.619 | 0.07033 | -0.02 | 8.807
11 | 0.645 | 0.08137 | -0.02 | 7.927
11.5 | 0.672 | 0.09033 | -0.021 | 7.436
12 | 0.698 | 0.09616 | -0.021 | 7.26
12.5 | 0.724 | 0.09959 | -0.022 | 7.271
13 | 0.75 | 0.10313 | -0.022 | 7.273
13.5 | 0.776 | 0.10815 | -0.023 | 7.176
14 | 0.804 | 0.11414 | -0.025 | 7.045
14.5 | 0.829 | 0.11335 | -0.025 | 7.317
15 | 0.855 | 0.11707 | -0.026 | 7.304
15.5 | 0.881 | 0.12531 | -0.026 | 7.032
16 | 0.91 | 0.1322 | -0.029 | 6.882
16.5 | 0.934 | 0.13375 | -0.028 | 6.982
17 | 0.96 | 0.13799 | -0.029 | 6.956
17.5 | 0.986 | 0.1434 | -0.03 | 6.874
18 | 1.015 | 0.1481 | -0.032 | 6.853
18.5 | 1.038 | 0.15052 | -0.032 | 6.899
19 | 1.064 | 0.15948 | -0.033 | 6.672
19.5 | 1.09 | 0.16181 | -0.033 | 6.735
20 | 1.118 | 0.17024 | -0.035 | 6.568

## 64. Re 3M Mach 0.50 (2)
BIGFOIL.COM POLAR EXPORT
NACA66-211 a=0.2
NACA66-211 a=0.2 |  |  |  | Cl Max: | 0.9432 | at alpha= | 8 | deg
XFOIL ncrit=9 |  |  |  | L/D Max: | 101.667 | at alpha= | 2 | deg
Re: | 3000000 |  |  | Cd Min: | 0.26617 | at alpha= | -20 | deg
Mach: | 0.5 |  |  | Cl=0 at alpha= | -1.3026 | deg
|  |  |  | @ Cl=0.1, Cd= | 0.0039153
|  |  |  | @ Cl=0.4, Cd= | 0.0039884
|  |  |  | @ Cl=0.6, Cd= | 0.0081867
alpha (deg) | Cl | Cd | Cm | Cl/Cd
-20 | -0.7846 | 0.26617 | 0.0561 | -2.9477
-19.5 | -0.7621 | 0.25742 | 0.051 | -2.9605
-19 | -0.7402 | 0.24869 | 0.0458 | -2.9764
-18.5 | -0.7186 | 0.24009 | 0.0406 | -2.993
-18 | -0.6971 | 0.23114 | 0.0354 | -3.0159
-17.5 | -0.677 | 0.223 | 0.0305 | -3.0359
-17 | -0.6558 | 0.21464 | 0.0255 | -3.0553
-16.5 | -0.6341 | 0.20709 | 0.0207 | -3.062
-16 | -0.6133 | 0.19893 | 0.0159 | -3.083
-15.5 | -0.5922 | 0.1901 | 0.011 | -3.1152
-15 | -0.5739 | 0.18175 | 0.0063 | -3.1576
-14 | -0.5391 | 0.16358 | -0.0035 | -3.2956
-13.5 | -0.5198 | 0.15447 | -0.0091 | -3.3651
-13 | -0.5064 | 0.14594 | -0.013 | -3.4699
-12 | -0.483 | 0.12779 | -0.0221 | -3.7796
-11.5 | -0.4727 | 0.11879 | -0.0269 | -3.9793
-11 | -0.4616 | 0.11057 | -0.0313 | -4.1747
-10.5 | -0.4514 | 0.10243 | -0.0357 | -4.4069
-10 | -0.4473 | 0.09319 | -0.0407 | -4.7999
-9.5 | -0.4484 | 0.08357 | -0.0461 | -5.3656
-9 | -0.4548 | 0.07316 | -0.0523 | -6.2165
-8.5 | -0.4695 | 0.06198 | -0.0617 | -7.575
-8 | -0.502 | 0.05236 | -0.0655 | -9.5875
-7.5 | -0.5356 | 0.04593 | -0.0609 | -11.6612
-7 | -0.5511 | 0.03911 | -0.056 | -14.091
-6.5 | -0.5448 | 0.03284 | -0.0511 | -16.5895
-6 | -0.5271 | 0.02654 | -0.0458 | -19.8606
-5.5 | -0.5045 | 0.01889 | -0.0397 | -26.7073
-5 | -0.4623 | 0.01241 | -0.0353 | -37.2522
-4.5 | -0.4018 | 0.01021 | -0.033 | -39.3536
-4 | -0.3426 | 0.0088 | -0.0307 | -38.9318
-3.5 | -0.2806 | 0.00807 | -0.0291 | -34.7708
-3 | -0.2207 | 0.00728 | -0.0274 | -30.3159
-2.5 | -0.156 | 0.00693 | -0.0269 | -22.5108
-2 | -0.091 | 0.00661 | -0.0266 | -13.767
-1.5 | -0.0259 | 0.00639 | -0.0265 | -4.0532
-1 | 0.0397 | 0.00613 | -0.0267 | 6.4763
-0.5 | 0.0832 | 0.00401 | -0.024 | 20.7481
0 | 0.1471 | 0.00365 | -0.024 | 40.3014
0.5 | 0.2149 | 0.00365 | -0.0247 | 58.8767
1 | 0.2835 | 0.00367 | -0.0256 | 77.248
1.5 | 0.3518 | 0.00369 | -0.0263 | 95.3388
2 | 0.4148 | 0.00408 | -0.0261 | 101.6667
2.5 | 0.4639 | 0.0054 | -0.0237 | 85.9074
3 | 0.5087 | 0.00676 | -0.0205 | 75.2515
3.5 | 0.5566 | 0.00787 | -0.0174 | 70.7243
4 | 0.6169 | 0.00831 | -0.0161 | 74.2359
4.5 | 0.6767 | 0.00873 | -0.0144 | 77.5143
5 | 0.7317 | 0.00941 | -0.0116 | 77.7577
5.5 | 0.7866 | 0.01002 | -0.0084 | 78.503
6 | 0.8328 | 0.01082 | -0.0035 | 76.9686
6.5 | 0.8628 | 0.01216 | 0.0041 | 70.9539
7.5 | 0.9242 | 0.01649 | 0.0182 | 56.0461
8 | 0.9432 | 0.02221 | 0.0252 | 42.4674
8.5 | 0.9282 | 0.02877 | 0.0342 | 32.2628
9 | 0.9006 | 0.03498 | 0.0419 | 25.7461
9.5 | 0.8749 | 0.04319 | 0.0431 | 20.257
10 | 0.8411 | 0.05208 | 0.0427 | 16.1502
10.5 | 0.8076 | 0.06307 | 0.0377 | 12.8048
11 | 0.7775 | 0.07733 | 0.0275 | 10.0543
11.5 | 0.7521 | 0.0953 | 0.0154 | 7.8919
12 | 0.7425 | 0.10816 | 0.0077 | 6.8648
12.5 | 0.7345 | 0.12087 | 0.0004 | 6.0768
13 | 0.7265 | 0.13424 | -0.0071 | 5.4119

## 65. Re 4M Mach 0.00 (1)
BIGFOIL.COM POLAR EXPORT
NACA66-211 a=0.2
NACA66-211 a=0.2 |  |  |  | Cl Max: | 1.016 | at alpha= | 10.5 | deg
JavaFoil+Calcfoil stall+Eppler ext transition |  |  |  | L/D Max: | 99.524 | at alpha= | 3 | deg
Re: | 4000000 |  |  | Cd Min: | 0.00351 | at alpha= | 0 | deg
Mach: | 0 |  |  | Cl=0 at alpha= | -1.0593 | deg
|  |  |  | @ Cl=0.1, Cd= | 0.0035837
|  |  |  | @ Cl=0.4, Cd= | 0.0044817
|  |  |  | @ Cl=0.6, Cd= | 0.0068638
alpha (deg) | Cl | Cd | Cm | Cl/Cd
-12.5 | -0.597 | 0.08543 | 0 | -6.991
-12 | -0.607 | 0.08186 | 0 | -7.416
-11.5 | -0.615 | 0.07544 | 0 | -8.146
-11 | -0.619 | 0.07081 | -0.001 | -8.739
-10.5 | -0.62 | 0.06625 | -0.001 | -9.353
-10 | -0.617 | 0.06192 | -0.001 | -9.958
-9.5 | -0.61 | 0.05768 | -0.002 | -10.568
-9 | -0.598 | 0.05432 | -0.002 | -11.012
-8.5 | -0.583 | 0.04986 | -0.003 | -11.7
-8 | -0.567 | 0.04514 | -0.003 | -12.552
-7.5 | -0.666 | 0.00876 | -0.006 | -76.036
-7 | -0.631 | 0.00846 | -0.007 | -74.595
-6.5 | -0.591 | 0.00811 | -0.008 | -72.863
-6 | -0.548 | 0.00781 | -0.009 | -70.111
-5.5 | -0.499 | 0.00754 | -0.01 | -66.207
-5 | -0.448 | 0.00729 | -0.01 | -61.454
-4.5 | -0.395 | 0.00707 | -0.011 | -55.885
-4 | -0.34 | 0.00683 | -0.012 | -49.809
-3.5 | -0.284 | 0.00664 | -0.013 | -42.849
-3 | -0.227 | 0.00641 | -0.014 | -35.456
-2.5 | -0.169 | 0.00623 | -0.014 | -27.219
-2 | -0.111 | 0.00608 | -0.015 | -18.257
-1.5 | -0.052 | 0.00592 | -0.016 | -8.81
-1 | 0.007 | 0.00581 | -0.017 | 1.196
-0.5 | 0.066 | 0.00368 | -0.018 | 18.027
0 | 0.126 | 0.00351 | -0.018 | 35.79
0.5 | 0.185 | 0.00353 | -0.019 | 52.366
1 | 0.244 | 0.00354 | -0.02 | 68.945
1.5 | 0.303 | 0.00402 | -0.021 | 75.334
2 | 0.362 | 0.0042 | -0.022 | 86.262
2.5 | 0.42 | 0.00463 | -0.023 | 90.745
3 | 0.478 | 0.00481 | -0.023 | 99.524
3.5 | 0.535 | 0.0066 | -0.024 | 81.04
4 | 0.591 | 0.00683 | -0.025 | 86.635
4.5 | 0.647 | 0.00704 | -0.026 | 91.824
5 | 0.7 | 0.00842 | -0.027 | 83.187
5.5 | 0.752 | 0.00874 | -0.028 | 85.984
6 | 0.799 | 0.0091 | -0.028 | 87.832
6.5 | 0.843 | 0.00952 | -0.029 | 88.614
7 | 0.883 | 0.00992 | -0.03 | 89.045
7.5 | 0.919 | 0.01038 | -0.031 | 88.592
8 | 0.95 | 0.01087 | -0.032 | 87.404
8.5 | 0.975 | 0.01141 | -0.032 | 85.483
9 | 0.994 | 0.01212 | -0.033 | 82.062
9.5 | 1.008 | 0.01277 | -0.034 | 78.961
10 | 1.015 | 0.01348 | -0.034 | 75.312
10.5 | 1.016 | 0.01428 | -0.035 | 71.143
11 | 0.999 | 0.01598 | -0.035 | 62.517
11.5 | 0.821 | 0.07039 | -0.02 | 11.663
12 | 0.801 | 0.07631 | -0.02 | 10.496
12.5 | 0.778 | 0.08198 | -0.019 | 9.486
13 | 0.752 | 0.08774 | -0.019 | 8.573
13.5 | 0.724 | 0.0943 | -0.019 | 7.679
14 | 0.695 | 0.09828 | -0.019 | 7.071
14.5 | 0.664 | 0.10442 | -0.02 | 6.362
15 | 0.633 | 0.11019 | -0.02 | 5.746
15.5 | 0.602 | 0.1182 | -0.02 | 5.09

## 66. Re 4M Mach 0.00 (2)
BIGFOIL.COM POLAR EXPORT
NACA66-211 a=0.2
NACA66-211 a=0.2 |  |  |  | Cl Max: | 1.5306 | at alpha= | 18 | deg
XFOIL ncrit=9 |  |  |  | L/D Max: | 96.8813 | at alpha= | 8 | deg
Re: | 4000000 |  |  | Cd Min: | 0.07563 | at alpha= | 20 | deg
Mach: | 0 |  |  | Cl=0 at alpha= | -1.2177 | deg
|  |  |  | @ Cl=0.1, Cd= | 0.0038615
|  |  |  | @ Cl=0.4, Cd= | 0.0049387
|  |  |  | @ Cl=0.6, Cd= | 0.0074348
alpha (deg) | Cl | Cd | Cm | Cl/Cd
-18.5 | -1.2793 | 0.05591 | -0.056 | -22.8814
-18 | -1.3322 | 0.04446 | -0.0595 | -29.964
-17.5 | -1.3863 | 0.03534 | -0.0573 | -39.2275
-17 | -1.3949 | 0.03116 | -0.0539 | -44.7657
-16.5 | -1.3966 | 0.02778 | -0.0498 | -50.2736
-16 | -1.3876 | 0.02535 | -0.0456 | -54.7377
-15.5 | -1.3726 | 0.02344 | -0.0413 | -58.558
-15 | -1.3542 | 0.02191 | -0.0368 | -61.8074
-14.5 | -1.3268 | 0.02075 | -0.0332 | -63.9422
-14 | -1.2961 | 0.01939 | -0.0301 | -66.8437
-13.5 | -1.2571 | 0.0185 | -0.0282 | -67.9514
-13 | -1.2172 | 0.01746 | -0.0265 | -69.7136
-12.5 | -1.1777 | 0.01613 | -0.0247 | -73.013
-11.5 | -1.0892 | 0.01414 | -0.0223 | -77.0297
-11 | -1.0409 | 0.01354 | -0.0216 | -76.8759
-10.5 | -0.9915 | 0.013 | -0.0211 | -76.2692
-10 | -0.9416 | 0.01244 | -0.0207 | -75.6913
-9.5 | -0.8911 | 0.01192 | -0.0203 | -74.7567
-9 | -0.8396 | 0.01144 | -0.0201 | -73.3916
-8.5 | -0.793 | 0.01024 | -0.019 | -77.4414
-8 | -0.7399 | 0.00989 | -0.019 | -74.8129
-7.5 | -0.6875 | 0.00944 | -0.0188 | -72.8284
-7 | -0.6342 | 0.00906 | -0.0188 | -70
-6.5 | -0.5804 | 0.00872 | -0.0189 | -66.5596
-5.5 | -0.4753 | 0.00766 | -0.0184 | -62.0496
-5 | -0.4208 | 0.00734 | -0.0185 | -57.3297
-4.5 | -0.3657 | 0.0071 | -0.0188 | -51.507
-4 | -0.3101 | 0.00687 | -0.0191 | -45.1383
-3.5 | -0.2553 | 0.00653 | -0.0192 | -39.0965
-3 | -0.1998 | 0.00632 | -0.0195 | -31.6139
-2.5 | -0.1434 | 0.00614 | -0.02 | -23.355
-2 | -0.0875 | 0.00594 | -0.0203 | -14.7306
-1.5 | -0.031 | 0.00577 | -0.0208 | -5.3726
-1 | 0.0239 | 0.00538 | -0.021 | 4.4424
-0.5 | 0.0749 | 0.00448 | -0.0209 | 16.7188
0 | 0.124 | 0.00327 | -0.0204 | 37.9205
1.5 | 0.2968 | 0.00328 | -0.0224 | 90.4878
2 | 0.3475 | 0.00411 | -0.0221 | 84.5499
3 | 0.4476 | 0.00569 | -0.0213 | 78.6643
3.5 | 0.4956 | 0.00661 | -0.0205 | 74.9773
4 | 0.5472 | 0.00713 | -0.0202 | 76.7461
4.5 | 0.6009 | 0.00744 | -0.0203 | 80.7661
5 | 0.6548 | 0.0077 | -0.0204 | 85.039
5.5 | 0.7072 | 0.00807 | -0.0202 | 87.6332
6 | 0.7604 | 0.00835 | -0.0202 | 91.0659
6.5 | 0.8122 | 0.00872 | -0.02 | 93.1422
7 | 0.8625 | 0.00918 | -0.0195 | 93.9542
7.5 | 0.9137 | 0.00951 | -0.0192 | 96.0778
8 | 0.963 | 0.00994 | -0.0186 | 96.8813
8.5 | 1.0087 | 0.01061 | -0.0174 | 95.0707
9 | 1.0572 | 0.01101 | -0.0167 | 96.0218
10 | 1.1479 | 0.01202 | -0.0142 | 95.4992
10.5 | 1.1862 | 0.01278 | -0.0118 | 92.8169
11 | 1.2195 | 0.01337 | -0.0082 | 91.2117
11.5 | 1.2644 | 0.01411 | -0.0074 | 89.6102
12 | 1.2971 | 0.01489 | -0.0043 | 87.1122
12.5 | 1.3289 | 0.01579 | -0.0013 | 84.1609
13 | 1.3556 | 0.01709 | 0.0022 | 79.3212
13.5 | 1.3793 | 0.01865 | 0.0058 | 73.9571
14 | 1.4073 | 0.01994 | 0.0086 | 70.5767
14.5 | 1.4337 | 0.02136 | 0.0112 | 67.1208
15 | 1.4592 | 0.02288 | 0.0138 | 63.7762
15.5 | 1.4766 | 0.02506 | 0.0168 | 58.9226
16 | 1.4949 | 0.02725 | 0.0193 | 54.8587
16.5 | 1.5078 | 0.02997 | 0.0219 | 50.3103
17 | 1.519 | 0.03296 | 0.024 | 46.0862
17.5 | 1.5297 | 0.03616 | 0.0257 | 42.3037
18 | 1.5306 | 0.04053 | 0.0271 | 37.7646
18.5 | 1.5301 | 0.04546 | 0.0276 | 33.6582
19 | 1.5181 | 0.05225 | 0.0271 | 29.0545
19.5 | 1.4968 | 0.0611 | 0.0247 | 24.4975
20 | 1.4473 | 0.07563 | 0.0183 | 19.1366

## 67. Re 4M Mach 0.10 (1)
BIGFOIL.COM POLAR EXPORT
NACA66-211 a=0.2
NACA66-211 a=0.2 |  |  |  | Cl Max: | 1.007 | at alpha= | 10 | deg
JavaFoil+Calcfoil stall+Eppler ext transition |  |  |  | L/D Max: | 99.177 | at alpha= | 3 | deg
Re: | 4000000 |  |  | Cd Min: | 0.0035 | at alpha= | 0 | deg
Mach: | 0.1 |  |  | Cl=0 at alpha= | -1.0593 | deg
|  |  |  | @ Cl=0.1, Cd= | 0.0035793
|  |  |  | @ Cl=0.4, Cd= | 0.0044851
|  |  |  | @ Cl=0.6, Cd= | 0.11391
alpha (deg) | Cl | Cd | Cm | Cl/Cd
-12.5 | -0.572 | 0.08746 | 0 | -6.544
-12 | -0.586 | 0.08242 | 0 | -7.105
-11.5 | -0.596 | 0.07569 | 0 | -7.877
-11 | -0.604 | 0.07164 | -0.001 | -8.426
-10.5 | -0.607 | 0.06713 | -0.001 | -9.048
-10 | -0.607 | 0.0625 | -0.001 | -9.712
-9.5 | -0.602 | 0.05819 | -0.002 | -10.353
-9 | -0.593 | 0.05469 | -0.002 | -10.847
-8.5 | -0.58 | 0.05033 | -0.003 | -11.521
-8 | -0.562 | 0.04682 | -0.003 | -12.002
-7.5 | -0.665 | 0.00883 | -0.006 | -75.348
-7 | -0.631 | 0.00852 | -0.007 | -74.077
-6.5 | -0.592 | 0.00818 | -0.008 | -72.38
-6 | -0.549 | 0.00789 | -0.009 | -69.587
-5.5 | -0.501 | 0.00763 | -0.01 | -65.659
-5 | -0.45 | 0.00728 | -0.01 | -61.808
-4.5 | -0.397 | 0.00708 | -0.011 | -56.024
-4 | -0.342 | 0.00681 | -0.012 | -50.163
-3.5 | -0.286 | 0.00662 | -0.013 | -43.155
-3 | -0.228 | 0.00645 | -0.014 | -35.388
-2.5 | -0.17 | 0.00621 | -0.014 | -27.444
-2 | -0.112 | 0.00609 | -0.015 | -18.336
-1.5 | -0.052 | 0.00595 | -0.016 | -8.815
-1 | 0.007 | 0.00581 | -0.017 | 1.202
-0.5 | 0.067 | 0.00368 | -0.018 | 18.099
0 | 0.126 | 0.0035 | -0.019 | 36.131
0.5 | 0.186 | 0.00352 | -0.019 | 52.816
1 | 0.245 | 0.00354 | -0.02 | 69.259
1.5 | 0.305 | 0.00405 | -0.021 | 75.304
2 | 0.364 | 0.00418 | -0.022 | 86.997
2.5 | 0.423 | 0.00468 | -0.023 | 90.379
3 | 0.481 | 0.00485 | -0.024 | 99.177
3.5 | 0.538 | 0.00665 | -0.024 | 80.908
4 | 0.594 | 0.00688 | -0.025 | 86.412
4.5 | 0.649 | 0.00712 | -0.026 | 91.219
5 | 0.703 | 0.00845 | -0.027 | 83.246
5.5 | 0.755 | 0.00878 | -0.028 | 85.98
6 | 0.802 | 0.00916 | -0.028 | 87.581
6.5 | 0.846 | 0.00956 | -0.029 | 88.455
7 | 0.886 | 0.01002 | -0.03 | 88.375
7.5 | 0.92 | 0.01046 | -0.031 | 88.033
8 | 0.95 | 0.01096 | -0.032 | 86.656
8.5 | 0.974 | 0.01162 | -0.032 | 83.766
9 | 0.991 | 0.01226 | -0.033 | 80.861
9.5 | 1.002 | 0.01291 | -0.034 | 77.668
10 | 1.007 | 0.01367 | -0.035 | 73.645
10.5 | 1.003 | 0.01457 | -0.035 | 68.852
11 | 0.826 | 0.06465 | -0.021 | 12.775
11.5 | 0.802 | 0.07234 | -0.019 | 11.093
12 | 0.779 | 0.07739 | -0.019 | 10.072
12.5 | 0.753 | 0.08346 | -0.019 | 9.022
13 | 0.723 | 0.08856 | -0.019 | 8.163
13.5 | 0.691 | 0.09432 | -0.019 | 7.328
14 | 0.657 | 0.10013 | -0.019 | 6.567
14.5 | 0.623 | 0.10687 | -0.019 | 5.828
15 | 0.588 | 0.11391 | -0.019 | 5.159

## 68. Re 4M Mach 0.10 (2)
BIGFOIL.COM POLAR EXPORT
NACA66-211 a=0.2
NACA66-211 a=0.2 |  |  |  | Cl Max: | 1.5006 | at alpha= | 17.5 | deg
XFOIL ncrit=9 |  |  |  | L/D Max: | 96.4806 | at alpha= | 8 | deg
Re: | 4000000 |  |  | Cd Min: | 0.10054 | at alpha= | 20 | deg
Mach: | 0.1 |  |  | Cl=0 at alpha= | -1.2206 | deg
|  |  |  | @ Cl=0.1, Cd= | 0.0038887
|  |  |  | @ Cl=0.4, Cd= | 0.0049257
|  |  |  | @ Cl=0.6, Cd= | 0.007437
alpha (deg) | Cl | Cd | Cm | Cl/Cd
-17.5 | -1.2078 | 0.05608 | -0.0583 | -21.5371
-17 | -1.2624 | 0.04468 | -0.0616 | -28.2543
-16.5 | -1.3095 | 0.03632 | -0.0594 | -36.0545
-16 | -1.3353 | 0.03076 | -0.0546 | -43.4103
-15.5 | -1.3405 | 0.02716 | -0.0494 | -49.3557
-15 | -1.3311 | 0.0248 | -0.0444 | -53.6734
-14.5 | -1.3122 | 0.02309 | -0.0398 | -56.8298
-14 | -1.2942 | 0.02116 | -0.0346 | -61.1626
-13.5 | -1.2584 | 0.01998 | -0.0321 | -62.983
-13 | -1.2216 | 0.01856 | -0.0296 | -65.819
-12.5 | -1.1791 | 0.01759 | -0.028 | -67.0324
-11.5 | -1.0959 | 0.01473 | -0.0244 | -74.3992
-11 | -1.0474 | 0.01403 | -0.0235 | -74.6543
-10.5 | -0.9975 | 0.01345 | -0.0228 | -74.1636
-10 | -0.9472 | 0.01282 | -0.0222 | -73.8846
-9.5 | -0.8965 | 0.01222 | -0.0216 | -73.3633
-9 | -0.8447 | 0.01169 | -0.0212 | -72.2583
-8.5 | -0.7974 | 0.0105 | -0.02 | -75.9429
-8 | -0.7444 | 0.01003 | -0.0198 | -74.2173
-7.5 | -0.6915 | 0.00956 | -0.0195 | -72.3326
-7 | -0.6377 | 0.00917 | -0.0194 | -69.542
-6.5 | -0.5836 | 0.0088 | -0.0194 | -66.3182
-6 | -0.5293 | 0.00847 | -0.0194 | -62.4911
-5.5 | -0.4777 | 0.00773 | -0.0188 | -61.7982
-5 | -0.423 | 0.00737 | -0.0189 | -57.3948
-4 | -0.3117 | 0.00689 | -0.0194 | -45.2395
-3.5 | -0.2565 | 0.00656 | -0.0195 | -39.1006
-3 | -0.2007 | 0.00633 | -0.0197 | -31.7062
-2.5 | -0.144 | 0.00615 | -0.0202 | -23.4146
-2 | -0.0878 | 0.00595 | -0.0205 | -14.7563
-1.5 | -0.0309 | 0.00578 | -0.021 | -5.346
-1 | 0.0244 | 0.00541 | -0.0212 | 4.5102
-0.5 | 0.0755 | 0.0045 | -0.021 | 16.7778
0 | 0.1248 | 0.00327 | -0.0205 | 38.1651
0.5 | 0.1824 | 0.00323 | -0.0211 | 56.4706
1 | 0.2408 | 0.00323 | -0.0219 | 74.5511
1.5 | 0.2986 | 0.00328 | -0.0225 | 91.0366
2 | 0.3495 | 0.00411 | -0.0222 | 85.0365
3 | 0.4498 | 0.00573 | -0.0213 | 78.4991
3.5 | 0.4979 | 0.00665 | -0.0205 | 74.8722
4 | 0.55 | 0.00715 | -0.0202 | 76.9231
4.5 | 0.604 | 0.00746 | -0.0202 | 80.9651
5 | 0.6581 | 0.00773 | -0.0203 | 85.1358
5.5 | 0.7109 | 0.0081 | -0.0201 | 87.7654
6 | 0.7643 | 0.00839 | -0.02 | 91.0965
6.5 | 0.8163 | 0.00878 | -0.0197 | 92.9727
7 | 0.867 | 0.00923 | -0.0192 | 93.9328
7.5 | 0.9184 | 0.00958 | -0.0188 | 95.8664
8 | 0.9677 | 0.01003 | -0.018 | 96.4806
8.5 | 1.0138 | 0.0107 | -0.0167 | 94.7477
9 | 1.0624 | 0.01112 | -0.0158 | 95.5396
10 | 1.1523 | 0.01221 | -0.0129 | 94.3735
10.5 | 1.189 | 0.01306 | -0.0099 | 91.0413
11 | 1.221 | 0.01359 | -0.0058 | 89.8455
11.5 | 1.2652 | 0.01443 | -0.0048 | 87.6784
12 | 1.2982 | 0.01528 | -0.0016 | 84.9607
12.5 | 1.3282 | 0.0164 | 0.0017 | 80.9878
13 | 1.3475 | 0.01832 | 0.0063 | 73.5535
13.5 | 1.3784 | 0.01946 | 0.009 | 70.8325
14 | 1.4053 | 0.02091 | 0.0119 | 67.2071
14.5 | 1.4296 | 0.02259 | 0.0148 | 63.2846
15 | 1.4533 | 0.02435 | 0.0175 | 59.6838
15.5 | 1.4665 | 0.027 | 0.0208 | 54.3148
16 | 1.4817 | 0.02959 | 0.0235 | 50.0743
16.5 | 1.4885 | 0.03303 | 0.0261 | 45.0651
17 | 1.4945 | 0.03675 | 0.0281 | 40.6667
17.5 | 1.5006 | 0.04073 | 0.0293 | 36.8426
18 | 1.4928 | 0.04656 | 0.0299 | 32.0619
18.5 | 1.4749 | 0.05431 | 0.029 | 27.1571
19 | 1.447 | 0.06451 | 0.0256 | 22.4306
19.5 | 1.3994 | 0.07939 | 0.0182 | 17.6269
20 | 1.3302 | 0.10054 | 0.0056 | 13.2306

## 69. Re 4M Mach 0.25 (1)
BIGFOIL.COM POLAR EXPORT
NACA66-211 a=0.2
NACA66-211 a=0.2 |  |  |  | Cl Max: | 0.959 | at alpha= | 9 | deg
JavaFoil+Calcfoil stall+Eppler ext transition |  |  |  | L/D Max: | 96.778 | at alpha= | 3 | deg
Re: | 4000000 |  |  | Cd Min: | 0.00351 | at alpha= | -0.5 | deg
Mach: | 0.25 |  |  | Cl=0 at alpha= | -1.0574 | deg
|  |  |  | @ Cl=0.1, Cd= | 0.0035152
|  |  |  | @ Cl=0.4, Cd= | 0.1059
|  |  |  | @ Cl=0.6, Cd= | 0.1059
alpha (deg) | Cl | Cd | Cm | Cl/Cd
-12 | -0.392 | 0.0852 | 0 | -4.6
-11.5 | -0.434 | 0.07899 | 0 | -5.5
-11 | -0.471 | 0.07659 | -0.001 | -6.151
-10.5 | -0.501 | 0.07087 | -0.001 | -7.075
-10 | -0.525 | 0.06682 | -0.001 | -7.855
-9.5 | -0.541 | 0.06109 | -0.002 | -8.855
-9 | -0.549 | 0.05656 | -0.002 | -9.713
-8.5 | -0.55 | 0.05264 | -0.002 | -10.448
-8 | -0.543 | 0.0491 | -0.003 | -11.053
-7.5 | -0.529 | 0.04582 | -0.003 | -11.539
-7 | -0.629 | 0.00804 | -0.007 | -78.202
-6.5 | -0.596 | 0.00835 | -0.008 | -71.347
-6 | -0.556 | 0.00808 | -0.009 | -68.817
-5.5 | -0.509 | 0.00777 | -0.01 | -65.534
-5 | -0.459 | 0.00744 | -0.011 | -61.702
-4.5 | -0.405 | 0.00724 | -0.011 | -55.996
-4 | -0.35 | 0.00696 | -0.012 | -50.291
-3.5 | -0.293 | 0.00668 | -0.013 | -43.811
-3 | -0.234 | 0.0065 | -0.014 | -36.071
-2.5 | -0.175 | 0.00629 | -0.015 | -27.773
-2 | -0.115 | 0.00614 | -0.016 | -18.658
-1.5 | -0.054 | 0.00598 | -0.017 | -9.007
-1 | 0.007 | 0.00586 | -0.017 | 1.223
-0.5 | 0.068 | 0.00351 | -0.018 | 19.49
0 | 0.13 | 0.00352 | -0.019 | 36.864
0.5 | 0.191 | 0.00351 | -0.02 | 54.288
1 | 0.252 | 0.00358 | -0.021 | 70.301
1.5 | 0.313 | 0.00394 | -0.022 | 79.379
2 | 0.374 | 0.00427 | -0.022 | 87.569
2.5 | 0.434 | 0.00474 | -0.023 | 91.503
3 | 0.494 | 0.0051 | -0.024 | 96.778
3.5 | 0.552 | 0.00673 | -0.025 | 81.996
4 | 0.61 | 0.00698 | -0.026 | 87.354
4.5 | 0.666 | 0.00832 | -0.027 | 80.033
5 | 0.72 | 0.00868 | -0.028 | 82.923
5.5 | 0.772 | 0.00903 | -0.028 | 85.449
6 | 0.818 | 0.00945 | -0.029 | 86.545
6.5 | 0.859 | 0.00991 | -0.03 | 86.734
7 | 0.895 | 0.0104 | -0.031 | 86.067
7.5 | 0.924 | 0.01094 | -0.032 | 84.486
8 | 0.945 | 0.01155 | -0.032 | 81.834
8.5 | 0.958 | 0.01223 | -0.033 | 78.279
9 | 0.959 | 0.01313 | -0.034 | 73.098
9.5 | 0.947 | 0.01419 | -0.035 | 66.716
10 | 0.77 | 0.06124 | -0.019 | 12.577
10.5 | 0.747 | 0.0675 | -0.017 | 11.063
11 | 0.71 | 0.07313 | -0.017 | 9.713
11.5 | 0.66 | 0.07915 | -0.017 | 8.338
12 | 0.601 | 0.08442 | -0.018 | 7.119
12.5 | 0.535 | 0.08914 | -0.018 | 5.996
13 | 0.462 | 0.09616 | -0.018 | 4.806
13.5 | 0.384 | 0.10219 | -0.019 | 3.759
14 | 0.299 | 0.1059 | -0.02 | 2.824

## 70. Re 4M Mach 0.25 (2)
BIGFOIL.COM POLAR EXPORT
NACA66-211 a=0.2
NACA66-211 a=0.2 |  |  |  | Cl Max: | 1.301 | at alpha= | 13.5 | deg
XFOIL ncrit=9 |  |  |  | L/D Max: | 94.27 | at alpha= | 7.5 | deg
Re: | 4000000 |  |  | Cd Min: | 0.22059 | at alpha= | 18.5 | deg
Mach: | 0.25 |  |  | Cl=0 at alpha= | -1.2334 | deg
|  |  |  | @ Cl=0.1, Cd= | 0.0040607
|  |  |  | @ Cl=0.4, Cd= | 0.0048152
|  |  |  | @ Cl=0.6, Cd= | 0.0074685
alpha (deg) | Cl | Cd | Cm | Cl/Cd
-15.5 | -0.5835 | 0.17179 | 0.0057 | -3.3966
-15 | -0.5751 | 0.16178 | 0.001 | -3.5548
-14.5 | -0.5661 | 0.15284 | -0.0034 | -3.7039
-14 | -0.5604 | 0.14308 | -0.0082 | -3.9167
-13 | -0.5523 | 0.12529 | -0.0161 | -4.4082
-12.5 | -0.5479 | 0.11063 | -0.0274 | -4.9525
-12 | -0.5512 | 0.10175 | -0.0311 | -5.4172
-11.5 | -0.5873 | 0.08578 | -0.0397 | -6.8466
-10.5 | -0.9916 | 0.02221 | -0.0363 | -44.6466
-10 | -0.9619 | 0.01801 | -0.0326 | -53.4092
-9.5 | -0.9161 | 0.01602 | -0.0304 | -57.1848
-9 | -0.8662 | 0.01453 | -0.0286 | -59.6146
-8.5 | -0.8156 | 0.01308 | -0.027 | -62.3547
-8 | -0.7651 | 0.01157 | -0.0254 | -66.1279
-7.5 | -0.7127 | 0.01048 | -0.024 | -68.0057
-7 | -0.6561 | 0.00998 | -0.0234 | -65.7415
-6.5 | -0.6006 | 0.00939 | -0.0227 | -63.9617
-6 | -0.5442 | 0.00894 | -0.0222 | -60.8725
-5.5 | -0.4883 | 0.00842 | -0.0218 | -57.9929
-5 | -0.4354 | 0.00759 | -0.0208 | -57.365
-4.5 | -0.378 | 0.00728 | -0.0207 | -51.9231
-4 | -0.3202 | 0.00701 | -0.0208 | -45.6776
-3.5 | -0.2625 | 0.00675 | -0.0209 | -38.8889
-3 | -0.2057 | 0.00639 | -0.0208 | -32.1909
-2.5 | -0.1473 | 0.00619 | -0.0211 | -23.7964
-2 | -0.0893 | 0.006 | -0.0214 | -14.8833
-1.5 | -0.0305 | 0.00582 | -0.0219 | -5.2405
-1 | 0.0267 | 0.00551 | -0.0221 | 4.8457
-0.5 | 0.0794 | 0.00461 | -0.0219 | 17.2234
0 | 0.1289 | 0.00329 | -0.0212 | 39.1793
0.5 | 0.1885 | 0.00325 | -0.0218 | 58
1 | 0.2486 | 0.00325 | -0.0226 | 76.4923
1.5 | 0.3085 | 0.00331 | -0.0233 | 93.2024
2 | 0.3603 | 0.00416 | -0.0228 | 86.6106
2.5 | 0.4118 | 0.00501 | -0.0222 | 82.1956
3 | 0.4617 | 0.0059 | -0.0214 | 78.2542
3.5 | 0.5101 | 0.00687 | -0.0202 | 74.2504
4 | 0.565 | 0.00728 | -0.02 | 77.6099
4.5 | 0.6207 | 0.00758 | -0.0199 | 81.8865
5 | 0.6762 | 0.00792 | -0.0196 | 85.3788
5.5 | 0.7308 | 0.00827 | -0.0192 | 88.3676
6 | 0.7856 | 0.00863 | -0.0188 | 91.0313
6.5 | 0.8374 | 0.00917 | -0.0177 | 91.3195
7 | 0.8907 | 0.00957 | -0.0169 | 93.0721
7.5 | 0.9427 | 0.01 | -0.0158 | 94.27
8 | 0.9894 | 0.01078 | -0.0137 | 91.7811
8.5 | 1.039 | 0.0113 | -0.012 | 91.9469
9 | 1.0866 | 0.01189 | -0.01 | 91.3877
9.5 | 1.1293 | 0.01267 | -0.0071 | 89.1318
10 | 1.1606 | 0.01354 | -0.002 | 85.7164
10.5 | 1.1888 | 0.01435 | 0.0037 | 82.8432
11 | 1.2326 | 0.01569 | 0.0055 | 78.5596
11.5 | 1.2626 | 0.0172 | 0.0099 | 73.407
12 | 1.2787 | 0.01983 | 0.0154 | 64.4831
12.5 | 1.2907 | 0.02287 | 0.0208 | 56.4364
13 | 1.2972 | 0.02641 | 0.0259 | 49.1178
13.5 | 1.301 | 0.03023 | 0.0303 | 43.0367
14 | 1.2899 | 0.03555 | 0.0344 | 36.2841
14.5 | 1.2655 | 0.04253 | 0.037 | 29.7555
15 | 1.2414 | 0.05037 | 0.0373 | 24.6456
15.5 | 1.1777 | 0.06493 | 0.0321 | 18.138
16 | 1.145 | 0.07841 | 0.0242 | 14.6027
16.5 | 1.0756 | 0.10245 | 0.0078 | 10.4988
17 | 0.8871 | 0.15776 | -0.0241 | 5.6231
17.5 | 0.8057 | 0.19627 | -0.0426 | 4.1051
18 | 0.81 | 0.20846 | -0.0486 | 3.8856
18.5 | 0.8164 | 0.22059 | -0.0542 | 3.701

## 71. Re 4M Mach 0.50 (1)
BIGFOIL.COM POLAR EXPORT
NACA66-211 a=0.2
NACA66-211 a=0.2 |  |  |  | Cl Max: | 1.121 | at alpha= | 20 | deg
JavaFoil+Calcfoil stall+Eppler ext transition |  |  |  | L/D Max: | 105.413 | at alpha= | 2.5 | deg
Re: | 4000000 |  |  | Cd Min: | 0.00336 | at alpha= | -0.5 | deg
Mach: | 0.5 |  |  | Cl=0 at alpha= | -1.0588 | deg
|  |  |  | @ Cl=0.1, Cd= | 0.00336
|  |  |  | @ Cl=0.4, Cd= | 0.0042273
|  |  |  | @ Cl=0.6, Cd= | 0.0083557
alpha (deg) | Cl | Cd | Cm | Cl/Cd
-20 | -1.02 | 0.16238 | 0.007 | -6.279
-19.5 | -0.993 | 0.15539 | 0.007 | -6.389
-19 | -0.964 | 0.15234 | 0.006 | -6.328
-18.5 | -0.937 | 0.1478 | 0.006 | -6.343
-18 | -0.911 | 0.14369 | 0.005 | -6.342
-17.5 | -0.885 | 0.13913 | 0.005 | -6.363
-17 | -0.86 | 0.13431 | 0.004 | -6.4
-16.5 | -0.831 | 0.13002 | 0.004 | -6.392
-16 | -0.804 | 0.12373 | 0.003 | -6.501
-15.5 | -0.778 | 0.11991 | 0.003 | -6.489
-15 | -0.752 | 0.11676 | 0.003 | -6.438
-14.5 | -0.725 | 0.11098 | 0.002 | -6.537
-14 | -0.698 | 0.1048 | 0.002 | -6.662
-13.5 | -0.671 | 0.09535 | 0.001 | -7.04
-13 | -0.645 | 0.08887 | 0.001 | -7.256
-12.5 | -0.618 | 0.08244 | 0.001 | -7.499
-12 | -0.592 | 0.07611 | 0 | -7.773
-11.5 | -0.565 | 0.07136 | 0 | -7.917
-11 | -0.537 | 0.08432 | -0.001 | -6.37
-10.5 | -0.51 | 0.0733 | -0.001 | -6.96
-10 | -0.484 | 0.06585 | -0.001 | -7.346
-9.5 | -0.457 | 0.06061 | -0.002 | -7.542
-9 | -0.43 | 0.05591 | -0.002 | -7.696
-8.5 | -0.404 | 0.05169 | -0.003 | -7.807
-8 | -0.377 | 0.04763 | -0.003 | -7.923
-7.5 | -0.348 | 0.05377 | -0.003 | -6.478
-7 | -0.321 | 0.0479 | -0.004 | -6.709
-6.5 | -0.295 | 0.04368 | -0.004 | -6.747
-6 | -0.267 | 0.04333 | -0.005 | -6.172
-5.5 | -0.398 | 0.0388 | -0.005 | -10.262
-5 | -0.383 | 0.03542 | -0.006 | -10.821
-4.5 | -0.433 | 0.00734 | -0.013 | -59.028
-4 | -0.381 | 0.00701 | -0.014 | -54.29
-3.5 | -0.322 | 0.00718 | -0.015 | -44.865
-3 | -0.259 | 0.00684 | -0.016 | -37.904
-2.5 | -0.194 | 0.0066 | -0.017 | -29.435
-2 | -0.128 | 0.00618 | -0.017 | -20.676
-1.5 | -0.06 | 0.006 | -0.018 | -10.018
-1 | 0.008 | 0.00582 | -0.019 | 1.376
-0.5 | 0.076 | 0.00336 | -0.02 | 22.738
0 | 0.145 | 0.00336 | -0.021 | 43.179
0.5 | 0.213 | 0.0034 | -0.022 | 62.738
1 | 0.281 | 0.00375 | -0.023 | 74.995
1.5 | 0.35 | 0.00419 | -0.024 | 83.37
2 | 0.417 | 0.00424 | -0.025 | 98.414
2.5 | 0.484 | 0.00459 | -0.026 | 105.413
3 | 0.549 | 0.00804 | -0.027 | 68.278
3.5 | 0.612 | 0.00843 | -0.028 | 72.664
4 | 0.674 | 0.00884 | -0.029 | 76.201
4.5 | 0.732 | 0.00931 | -0.03 | 78.585
5 | 0.785 | 0.00982 | -0.031 | 79.93
5.5 | 0.829 | 0.01044 | -0.032 | 79.384
6 | 0.851 | 0.01114 | -0.032 | 76.362
6.5 | 0.832 | 0.01205 | -0.033 | 69.03
7 | 0.433 | 0.04706 | -0.015 | 9.206
7.5 | 0.562 | 0.01333 | -0.035 | 42.174
8 | 0.487 | 0.05194 | -0.017 | 9.379
8.5 | 0.513 | 0.0574 | -0.017 | 8.936
9 | 0.539 | 0.06784 | -0.017 | 7.951
9.5 | 0.685 | 0.01636 | -0.038 | 41.878
10 | 0.595 | 0.06264 | -0.021 | 9.499
10.5 | 0.62 | 0.06898 | -0.02 | 8.987
11 | 0.646 | 0.07913 | -0.02 | 8.158
11.5 | 0.672 | 0.08868 | -0.021 | 7.578
12 | 0.699 | 0.07826 | -0.023 | 8.937
12.5 | 0.725 | 0.08529 | -0.023 | 8.504
13 | 0.751 | 0.09304 | -0.023 | 8.071
13.5 | 0.777 | 0.10464 | -0.023 | 7.422
14 | 0.804 | 0.1112 | -0.025 | 7.232
14.5 | 0.83 | 0.10979 | -0.025 | 7.557
15 | 0.855 | 0.11338 | -0.026 | 7.544
15.5 | 0.882 | 0.11961 | -0.027 | 7.376
16 | 0.911 | 0.1262 | -0.029 | 7.219
16.5 | 0.934 | 0.12756 | -0.029 | 7.324
17 | 0.96 | 0.13379 | -0.029 | 7.178
17.5 | 0.988 | 0.1373 | -0.031 | 7.194
18 | 1.017 | 0.14338 | -0.033 | 7.095
18.5 | 1.039 | 0.14715 | -0.032 | 7.061
19 | 1.064 | 0.15158 | -0.033 | 7.022
19.5 | 1.09 | 0.15732 | -0.034 | 6.931
20 | 1.121 | 0.16129 | -0.036 | 6.948

## 72. Re 4M Mach 0.50 (2)
BIGFOIL.COM POLAR EXPORT
NACA66-211 a=0.2
NACA66-211 a=0.2 |  |  |  | Cl Max: | 0.9613 | at alpha= | 8 | deg
XFOIL ncrit=9 |  |  |  | L/D Max: | 102.355 | at alpha= | 1.5 | deg
Re: | 4000000 |  |  | Cd Min: | 0.2651 | at alpha= | -20 | deg
Mach: | 0.5 |  |  | Cl=0 at alpha= | -1.2879 | deg
|  |  |  | @ Cl=0.1, Cd= | 0.0050617
|  |  |  | @ Cl=0.4, Cd= | 0.0042383
|  |  |  | @ Cl=0.6, Cd= | 0.0076976
alpha (deg) | Cl | Cd | Cm | Cl/Cd
-20 | -0.7839 | 0.2651 | 0.0562 | -2.957
-19.5 | -0.7636 | 0.25596 | 0.0509 | -2.9833
-19 | -0.7417 | 0.24815 | 0.0457 | -2.9889
-18.5 | -0.7202 | 0.23975 | 0.0406 | -3.004
-18 | -0.6972 | 0.23161 | 0.0356 | -3.0102
-17.5 | -0.6758 | 0.22305 | 0.0305 | -3.0298
-17 | -0.6557 | 0.21481 | 0.0256 | -3.0525
-16.5 | -0.6351 | 0.20621 | 0.0206 | -3.0799
-16 | -0.615 | 0.19778 | 0.0157 | -3.1095
-15.5 | -0.5952 | 0.18914 | 0.0109 | -3.1469
-14.5 | -0.556 | 0.16967 | -0.0007 | -3.2769
-14 | -0.5442 | 0.16117 | -0.004 | -3.3766
-13.5 | -0.5284 | 0.15294 | -0.0083 | -3.4549
-13 | -0.5107 | 0.14539 | -0.0125 | -3.5126
-12.5 | -0.4973 | 0.13646 | -0.0173 | -3.6443
-12 | -0.4861 | 0.12722 | -0.022 | -3.8209
-11.5 | -0.4776 | 0.11755 | -0.0271 | -4.063
-11 | -0.4732 | 0.10759 | -0.0324 | -4.3982
-10.5 | -0.4607 | 0.10017 | -0.0367 | -4.5992
-10 | -0.4546 | 0.09155 | -0.0415 | -4.9656
-9 | -0.4577 | 0.0727 | -0.0528 | -6.2957
-8.5 | -0.4754 | 0.06107 | -0.0626 | -7.7845
-8 | -0.5073 | 0.05208 | -0.0656 | -9.7408
-7.5 | -0.5396 | 0.04606 | -0.0605 | -11.7152
-7 | -0.56 | 0.03822 | -0.0552 | -14.652
-6.5 | -0.5601 | 0.03065 | -0.0495 | -18.2741
-6 | -0.5451 | 0.02373 | -0.0437 | -22.9709
-5.5 | -0.5145 | 0.01736 | -0.0383 | -29.6371
-5 | -0.4695 | 0.01122 | -0.0342 | -41.8449
-4.5 | -0.4135 | 0.00882 | -0.0311 | -46.8821
-4 | -0.3521 | 0.00794 | -0.029 | -44.3451
-3.5 | -0.2885 | 0.00733 | -0.0277 | -39.3588
-3 | -0.224 | 0.00687 | -0.0268 | -32.6055
-2.5 | -0.16 | 0.00647 | -0.0261 | -24.7295
-2 | -0.0936 | 0.00623 | -0.0261 | -15.0241
-1.5 | -0.028 | 0.00598 | -0.0261 | -4.6823
-1 | 0.038 | 0.0058 | -0.0264 | 6.5517
-0.5 | 0.0986 | 0.00511 | -0.026 | 19.2955
0 | 0.1479 | 0.00341 | -0.0242 | 43.3724
0.5 | 0.2158 | 0.00334 | -0.0249 | 64.6108
1 | 0.2842 | 0.00336 | -0.0257 | 84.5833
1.5 | 0.3521 | 0.00344 | -0.0264 | 102.3547
2 | 0.4085 | 0.00438 | -0.0253 | 93.2648
2.5 | 0.4605 | 0.00548 | -0.0234 | 84.0328
3 | 0.5069 | 0.00676 | -0.0204 | 74.9852
3.5 | 0.5631 | 0.00747 | -0.0186 | 75.3815
4 | 0.6247 | 0.00785 | -0.0175 | 79.5796
4.5 | 0.6859 | 0.00825 | -0.016 | 83.1394
5 | 0.7448 | 0.00876 | -0.0138 | 85.0228
5.5 | 0.8027 | 0.00932 | -0.0111 | 86.1266
6 | 0.852 | 0.01021 | -0.0066 | 83.4476
6.5 | 0.8901 | 0.01117 | 0.0001 | 79.6867
7 | 0.9205 | 0.01267 | 0.0078 | 72.6519
7.5 | 0.9469 | 0.01508 | 0.0156 | 62.7918
8 | 0.9613 | 0.02141 | 0.0233 | 44.8996
8.5 | 0.9531 | 0.02722 | 0.032 | 35.0147
9 | 0.9291 | 0.03296 | 0.0401 | 28.1887
10 | 0.8593 | 0.04989 | 0.0437 | 17.2239
10.5 | 0.8238 | 0.06054 | 0.0395 | 13.6075
11 | 0.7946 | 0.0737 | 0.0305 | 10.7815
11.5 | 0.7713 | 0.09089 | 0.0183 | 8.4861
12 | 0.7551 | 0.10526 | 0.0096 | 7.1737
12.5 | 0.7399 | 0.11947 | 0.0013 | 6.1932
13 | 0.7316 | 0.13294 | -0.0062 | 5.5032

## 73. Re 5M Mach 0.00 (1)
BIGFOIL.COM POLAR EXPORT
NACA66-211 a=0.2
NACA66-211 a=0.2 |  |  |  | Cl Max: | 1.018 | at alpha= | 10.5 | deg
JavaFoil+Calcfoil stall+Eppler ext transition |  |  |  | L/D Max: | 99.929 | at alpha= | 5 | deg
Re: | 5000000 |  |  | Cd Min: | 0.00346 | at alpha= | 0.5 | deg
Mach: | 0 |  |  | Cl=0 at alpha= | -1.0593 | deg
|  |  |  | @ Cl=0.1, Cd= | 0.0035543
|  |  |  | @ Cl=0.4, Cd= | 0.0046266
|  |  |  | @ Cl=0.6, Cd= | 0.0065891
alpha (deg) | Cl | Cd | Cm | Cl/Cd
-13 | -0.585 | 0.08967 | 0.001 | -6.526
-12.5 | -0.597 | 0.0848 | 0 | -7.045
-12 | -0.607 | 0.08001 | 0 | -7.59
-11.5 | -0.615 | 0.07394 | 0 | -8.316
-11 | -0.619 | 0.06969 | -0.001 | -8.884
-10.5 | -0.62 | 0.06553 | -0.001 | -9.463
-10 | -0.617 | 0.06113 | -0.001 | -10.094
-9.5 | -0.61 | 0.05719 | -0.002 | -10.663
-9 | -0.599 | 0.0534 | -0.002 | -11.215
-8.5 | -0.59 | 0.04588 | -0.003 | -12.863
-8 | -0.696 | 0.00825 | -0.006 | -84.378
-7.5 | -0.666 | 0.00847 | -0.006 | -78.623
-7 | -0.631 | 0.00814 | -0.007 | -77.499
-6.5 | -0.591 | 0.00785 | -0.008 | -75.351
-6 | -0.548 | 0.00756 | -0.009 | -72.399
-5.5 | -0.499 | 0.0073 | -0.01 | -68.417
-5 | -0.448 | 0.00706 | -0.01 | -63.514
-4.5 | -0.395 | 0.00676 | -0.011 | -58.438
-4 | -0.34 | 0.0066 | -0.012 | -51.558
-3.5 | -0.284 | 0.00633 | -0.013 | -44.949
-3 | -0.227 | 0.00618 | -0.014 | -36.801
-2.5 | -0.169 | 0.006 | -0.014 | -28.252
-2 | -0.111 | 0.00589 | -0.015 | -18.86
-1.5 | -0.052 | 0.00572 | -0.016 | -9.127
-1 | 0.007 | 0.00562 | -0.017 | 1.236
-0.5 | 0.066 | 0.00356 | -0.018 | 18.614
0 | 0.126 | 0.00355 | -0.018 | 35.482
0.5 | 0.185 | 0.00346 | -0.019 | 53.478
1 | 0.244 | 0.00397 | -0.02 | 61.511
1.5 | 0.303 | 0.00418 | -0.021 | 72.549
2 | 0.362 | 0.00443 | -0.022 | 81.611
2.5 | 0.42 | 0.00473 | -0.023 | 88.961
3 | 0.478 | 0.0049 | -0.023 | 97.584
3.5 | 0.535 | 0.00649 | -0.024 | 82.52
4 | 0.592 | 0.00656 | -0.025 | 90.22
4.5 | 0.647 | 0.00676 | -0.026 | 95.711
5 | 0.701 | 0.00701 | -0.027 | 99.929
5.5 | 0.752 | 0.00841 | -0.028 | 89.458
6 | 0.8 | 0.00879 | -0.028 | 90.936
6.5 | 0.844 | 0.00916 | -0.029 | 92.112
7 | 0.884 | 0.00957 | -0.03 | 92.394
7.5 | 0.92 | 0.00998 | -0.031 | 92.172
8 | 0.951 | 0.01047 | -0.032 | 90.836
8.5 | 0.976 | 0.01098 | -0.032 | 88.903
9 | 0.996 | 0.01166 | -0.033 | 85.413
9.5 | 1.009 | 0.01228 | -0.034 | 82.212
10 | 1.017 | 0.01294 | -0.035 | 78.563
10.5 | 1.018 | 0.01369 | -0.035 | 74.397
11 | 1.008 | 0.01469 | -0.036 | 68.574
11.5 | 0.944 | 0.02335 | -0.034 | 40.428
12 | 0.804 | 0.0739 | -0.021 | 10.877
12.5 | 0.779 | 0.08026 | -0.02 | 9.709
13 | 0.753 | 0.08615 | -0.02 | 8.739
13.5 | 0.725 | 0.09225 | -0.019 | 7.856
14 | 0.695 | 0.09742 | -0.02 | 7.139
14.5 | 0.665 | 0.10347 | -0.02 | 6.426
15 | 0.634 | 0.10966 | -0.021 | 5.779
15.5 | 0.602 | 0.11723 | -0.02 | 5.136

## 74. Re 5M Mach 0.00 (2)
BIGFOIL.COM POLAR EXPORT
NACA66-211 a=0.2
NACA66-211 a=0.2 |  |  |  | Cl Max: | 1.5645 | at alpha= | 18 | deg
XFOIL ncrit=9 |  |  |  | L/D Max: | 102.38 | at alpha= | 9 | deg
Re: | 5000000 |  |  | Cd Min: | 0.06354 | at alpha= | 20 | deg
Mach: | 0 |  |  | Cl=0 at alpha= | -1.2143 | deg
|  |  |  | @ Cl=0.1, Cd= | 0.0039434
|  |  |  | @ Cl=0.4, Cd= | 0.0050534
|  |  |  | @ Cl=0.6, Cd= | 0.0071091
alpha (deg) | Cl | Cd | Cm | Cl/Cd
-19 | -1.3607 | 0.05089 | -0.0586 | -26.7381
-18.5 | -1.4004 | 0.04183 | -0.0599 | -33.4784
-18 | -1.4287 | 0.03528 | -0.0579 | -40.496
-17.5 | -1.4287 | 0.0318 | -0.0552 | -44.9277
-17 | -1.4199 | 0.02926 | -0.0522 | -48.527
-16.5 | -1.4261 | 0.0257 | -0.047 | -55.4903
-16 | -1.4205 | 0.02312 | -0.0419 | -61.4403
-15.5 | -1.407 | 0.02119 | -0.0369 | -66.3992
-15 | -1.3851 | 0.01994 | -0.0323 | -69.4634
-14.5 | -1.3538 | 0.01872 | -0.0293 | -72.3184
-14 | -1.3177 | 0.01755 | -0.0271 | -75.0826
-13.5 | -1.2767 | 0.01668 | -0.0254 | -76.5408
-13 | -1.2344 | 0.01577 | -0.024 | -78.2752
-12.5 | -1.1888 | 0.0151 | -0.023 | -78.7285
-12 | -1.1429 | 0.01432 | -0.022 | -79.8115
-11.5 | -1.0997 | 0.01305 | -0.0206 | -84.2682
-11 | -1.0518 | 0.01233 | -0.0199 | -85.3041
-10.5 | -1.0021 | 0.01177 | -0.0194 | -85.1402
-10 | -0.9514 | 0.0113 | -0.0191 | -84.1947
-9.5 | -0.9003 | 0.0108 | -0.0188 | -83.3611
-9 | -0.8485 | 0.01038 | -0.0186 | -81.7437
-8.5 | -0.7957 | 0.01001 | -0.0185 | -79.4905
-8 | -0.7465 | 0.00915 | -0.0178 | -81.5847
-7.5 | -0.6936 | 0.00872 | -0.0177 | -79.5413
-7 | -0.64 | 0.00837 | -0.0177 | -76.4636
-6.5 | -0.5861 | 0.00804 | -0.0178 | -72.898
-6 | -0.5317 | 0.00772 | -0.0179 | -68.8731
-5.5 | -0.4771 | 0.00745 | -0.0181 | -64.0403
-5 | -0.4238 | 0.00696 | -0.018 | -60.8908
-4.5 | -0.3685 | 0.0067 | -0.0182 | -55
-4 | -0.3128 | 0.00649 | -0.0186 | -48.1972
-3.5 | -0.2568 | 0.0063 | -0.019 | -40.7619
-3 | -0.2013 | 0.00603 | -0.0192 | -33.3831
-2.5 | -0.1451 | 0.00587 | -0.0197 | -24.7189
-2 | -0.0885 | 0.00569 | -0.0201 | -15.5536
-1.5 | -0.032 | 0.00555 | -0.0206 | -5.7658
-1 | 0.024 | 0.00528 | -0.021 | 4.5455
-0.5 | 0.077 | 0.00463 | -0.0211 | 16.6307
0 | 0.1249 | 0.0032 | -0.0206 | 39.0312
0.5 | 0.1817 | 0.00305 | -0.0211 | 59.5738
1 | 0.2395 | 0.00304 | -0.0218 | 78.7829
1.5 | 0.2956 | 0.00331 | -0.0223 | 89.3051
2 | 0.3454 | 0.00426 | -0.0218 | 81.0798
2.5 | 0.3963 | 0.005 | -0.0216 | 79.26
3 | 0.4469 | 0.00573 | -0.0213 | 77.993
3.5 | 0.4963 | 0.00651 | -0.0207 | 76.2366
4 | 0.5499 | 0.00686 | -0.0207 | 80.1603
4.5 | 0.6042 | 0.00713 | -0.0209 | 84.7405
5 | 0.658 | 0.00741 | -0.021 | 88.7989
5.5 | 0.7115 | 0.00771 | -0.021 | 92.2827
6 | 0.7647 | 0.00799 | -0.021 | 95.7071
6.5 | 0.8163 | 0.00842 | -0.0208 | 96.9477
7 | 0.8685 | 0.00872 | -0.0206 | 99.5986
7.5 | 0.9198 | 0.00907 | -0.0204 | 101.4112
8 | 0.9691 | 0.00954 | -0.0198 | 101.5828
8.5 | 1.0179 | 0.01001 | -0.0191 | 101.6883
9 | 1.0668 | 0.01042 | -0.0185 | 102.38
10 | 1.1583 | 0.01152 | -0.0162 | 100.5469
10.5 | 1.2007 | 0.01215 | -0.0144 | 98.823
11 | 1.2417 | 0.01268 | -0.0125 | 97.9259
12 | 1.3153 | 0.014 | -0.0073 | 93.95
12.5 | 1.3426 | 0.01509 | -0.0033 | 88.9728
13 | 1.3709 | 0.01622 | 0.0001 | 84.5191
13.5 | 1.4029 | 0.01714 | 0.0027 | 81.8495
14 | 1.4317 | 0.01831 | 0.0056 | 78.1922
14.5 | 1.4589 | 0.01962 | 0.0084 | 74.3578
15 | 1.4842 | 0.02109 | 0.0111 | 70.3746
15.5 | 1.5053 | 0.0229 | 0.0141 | 65.7336
16 | 1.5247 | 0.02492 | 0.0169 | 61.1838
16.5 | 1.5393 | 0.02738 | 0.0196 | 56.2199
17 | 1.553 | 0.03002 | 0.0221 | 51.7322
17.5 | 1.5608 | 0.03327 | 0.0243 | 46.9131
18 | 1.5645 | 0.03714 | 0.0262 | 42.1244
18.5 | 1.5497 | 0.04325 | 0.0276 | 35.8312
19 | 1.5305 | 0.0506 | 0.0275 | 30.247
19.5 | 1.5277 | 0.05675 | 0.0262 | 26.9198
20 | 1.5244 | 0.06354 | 0.0238 | 23.9912

## 75. Re 5M Mach 0.10 (1)
BIGFOIL.COM POLAR EXPORT
NACA66-211 a=0.2
NACA66-211 a=0.2 |  |  |  | Cl Max: | 1.008 | at alpha= | 10 | deg
JavaFoil+Calcfoil stall+Eppler ext transition |  |  |  | L/D Max: | 99.496 | at alpha= | 5 | deg
Re: | 5000000 |  |  | Cd Min: | 0.00339 | at alpha= | 0 | deg
Mach: | 0.1 |  |  | Cl=0 at alpha= | -1.0593 | deg
|  |  |  | @ Cl=0.1, Cd= | 0.0034605
|  |  |  | @ Cl=0.4, Cd= | 0.0046569
|  |  |  | @ Cl=0.6, Cd= | 0.1117
alpha (deg) | Cl | Cd | Cm | Cl/Cd
-13 | -0.557 | 0.09082 | 0.001 | -6.131
-12.5 | -0.572 | 0.0856 | 0 | -6.688
-12 | -0.586 | 0.08113 | 0 | -7.22
-11.5 | -0.596 | 0.07455 | 0 | -8.001
-11 | -0.604 | 0.07039 | -0.001 | -8.581
-10.5 | -0.608 | 0.06584 | -0.001 | -9.232
-10 | -0.608 | 0.06186 | -0.001 | -9.821
-9.5 | -0.603 | 0.05754 | -0.002 | -10.475
-9 | -0.594 | 0.0538 | -0.002 | -11.032
-8.5 | -0.583 | 0.04838 | -0.003 | -12.047
-8 | -0.694 | 0.00826 | -0.006 | -83.949
-7.5 | -0.665 | 0.00853 | -0.006 | -77.968
-7 | -0.631 | 0.00821 | -0.007 | -76.917
-6.5 | -0.592 | 0.00786 | -0.008 | -75.326
-6 | -0.549 | 0.00757 | -0.009 | -72.536
-5.5 | -0.501 | 0.00729 | -0.01 | -68.745
-5 | -0.45 | 0.00704 | -0.01 | -63.863
-4.5 | -0.397 | 0.00682 | -0.011 | -58.14
-4 | -0.342 | 0.00659 | -0.012 | -51.895
-3.5 | -0.286 | 0.00639 | -0.013 | -44.691
-3 | -0.228 | 0.00622 | -0.014 | -36.739
-2.5 | -0.17 | 0.006 | -0.014 | -28.402
-2 | -0.112 | 0.00587 | -0.015 | -19.006
-1.5 | -0.052 | 0.00576 | -0.016 | -9.102
-1 | 0.007 | 0.00564 | -0.017 | 1.238
-0.5 | 0.067 | 0.00355 | -0.018 | 18.765
0 | 0.126 | 0.00339 | -0.019 | 37.248
0.5 | 0.186 | 0.00344 | -0.019 | 54.002
1 | 0.245 | 0.00398 | -0.02 | 61.554
1.5 | 0.305 | 0.00418 | -0.021 | 72.884
2 | 0.364 | 0.00448 | -0.022 | 81.208
2.5 | 0.423 | 0.00477 | -0.023 | 88.67
3 | 0.481 | 0.00489 | -0.024 | 98.371
3.5 | 0.538 | 0.00653 | -0.024 | 82.387
4 | 0.594 | 0.00661 | -0.025 | 89.993
4.5 | 0.65 | 0.00683 | -0.026 | 95.075
5 | 0.704 | 0.00707 | -0.027 | 99.496
5.5 | 0.755 | 0.00844 | -0.028 | 89.461
6 | 0.803 | 0.00883 | -0.028 | 90.852
6.5 | 0.847 | 0.00921 | -0.029 | 91.913
7 | 0.886 | 0.00963 | -0.03 | 92.089
7.5 | 0.921 | 0.01005 | -0.031 | 91.668
8 | 0.951 | 0.01055 | -0.032 | 90.174
8.5 | 0.975 | 0.01117 | -0.032 | 87.292
9 | 0.993 | 0.01178 | -0.033 | 84.258
9.5 | 1.004 | 0.01241 | -0.034 | 80.87
10 | 1.008 | 0.01313 | -0.035 | 76.788
10.5 | 1.006 | 0.01392 | -0.035 | 72.287
11 | 0.988 | 0.01527 | -0.036 | 64.721
11.5 | 0.806 | 0.07012 | -0.021 | 11.488
12 | 0.781 | 0.07594 | -0.02 | 10.288
12.5 | 0.754 | 0.08204 | -0.019 | 9.185
13 | 0.724 | 0.0878 | -0.019 | 8.243
13.5 | 0.692 | 0.09281 | -0.019 | 7.452
14 | 0.658 | 0.09779 | -0.02 | 6.728
14.5 | 0.623 | 0.10427 | -0.02 | 5.978
15 | 0.588 | 0.1117 | -0.02 | 5.264

## 76. Re 5M Mach 0.10 (2)
BIGFOIL.COM POLAR EXPORT
NACA66-211 a=0.2
NACA66-211 a=0.2 |  |  |  | Cl Max: | 1.5332 | at alpha= | 17 | deg
XFOIL ncrit=9 |  |  |  | L/D Max: | 101.833 | at alpha= | 9 | deg
Re: | 5000000 |  |  | Cd Min: | 0.07952 | at alpha= | 20 | deg
Mach: | 0.1 |  |  | Cl=0 at alpha= | -1.2158 | deg
|  |  |  | @ Cl=0.1, Cd= | 0.0039696
|  |  |  | @ Cl=0.4, Cd= | 0.0050337
|  |  |  | @ Cl=0.6, Cd= | 0.0071226
alpha (deg) | Cl | Cd | Cm | Cl/Cd
-18 | -1.2726 | 0.05327 | -0.0601 | -23.8896
-17.5 | -1.3273 | 0.04244 | -0.0623 | -31.2747
-17 | -1.3391 | 0.03739 | -0.0608 | -35.8144
-16.5 | -1.3591 | 0.03223 | -0.057 | -42.1688
-16 | -1.3629 | 0.02875 | -0.0525 | -47.4052
-15.5 | -1.3755 | 0.02476 | -0.0459 | -55.5533
-15 | -1.3652 | 0.02243 | -0.0404 | -60.8649
-14.5 | -1.3515 | 0.02058 | -0.0344 | -65.6706
-14 | -1.3208 | 0.01892 | -0.0312 | -69.8097
-13.5 | -1.282 | 0.01778 | -0.0289 | -72.1035
-13 | -1.2413 | 0.01661 | -0.027 | -74.7321
-12.5 | -1.1967 | 0.01574 | -0.0255 | -76.0292
-12 | -1.1507 | 0.01488 | -0.0243 | -77.332
-11.5 | -1.1055 | 0.01376 | -0.0229 | -80.3416
-11 | -1.0589 | 0.01274 | -0.0217 | -83.1162
-10.5 | -1.0089 | 0.0121 | -0.021 | -83.3802
-10 | -0.9577 | 0.0116 | -0.0205 | -82.5603
-9.5 | -0.9063 | 0.01103 | -0.02 | -82.1668
-9 | -0.8541 | 0.01056 | -0.0196 | -80.8807
-8.5 | -0.8009 | 0.01015 | -0.0194 | -78.9064
-7.5 | -0.6979 | 0.00882 | -0.0184 | -79.127
-7 | -0.6438 | 0.00847 | -0.0183 | -76.0094
-6.5 | -0.5895 | 0.00811 | -0.0183 | -72.688
-6 | -0.5348 | 0.00778 | -0.0183 | -68.7404
-5.5 | -0.4798 | 0.00748 | -0.0185 | -64.1444
-5 | -0.4261 | 0.00699 | -0.0183 | -60.9585
-4.5 | -0.3704 | 0.00672 | -0.0185 | -55.119
-4 | -0.3145 | 0.00651 | -0.0188 | -48.3103
-3.5 | -0.2581 | 0.00631 | -0.0192 | -40.9033
-3 | -0.2023 | 0.00604 | -0.0194 | -33.4934
-2.5 | -0.1457 | 0.00588 | -0.0198 | -24.7789
-2 | -0.0888 | 0.0057 | -0.0203 | -15.5789
-1.5 | -0.032 | 0.00556 | -0.0208 | -5.7554
-1 | 0.0243 | 0.00529 | -0.0212 | 4.5936
-0.5 | 0.0777 | 0.00464 | -0.0212 | 16.7457
0 | 0.1256 | 0.0032 | -0.0207 | 39.25
0.5 | 0.1828 | 0.00305 | -0.0212 | 59.9344
1 | 0.241 | 0.00304 | -0.0219 | 79.2763
1.5 | 0.2973 | 0.00331 | -0.0224 | 89.8187
2 | 0.3474 | 0.00427 | -0.022 | 81.3583
2.5 | 0.3984 | 0.00501 | -0.0217 | 79.521
3 | 0.449 | 0.00576 | -0.0213 | 77.9514
3.5 | 0.4988 | 0.00653 | -0.0207 | 76.3859
4 | 0.5527 | 0.00688 | -0.0207 | 80.3343
4.5 | 0.6073 | 0.00716 | -0.0208 | 84.8184
5 | 0.6613 | 0.00744 | -0.0209 | 88.8844
5.5 | 0.7153 | 0.00774 | -0.0209 | 92.416
6 | 0.7688 | 0.00803 | -0.0209 | 95.741
6.5 | 0.8207 | 0.00846 | -0.0205 | 97.0095
7 | 0.8731 | 0.00877 | -0.0203 | 99.5553
7.5 | 0.9247 | 0.00914 | -0.02 | 101.1707
8 | 0.9735 | 0.00968 | -0.0191 | 100.5682
8.5 | 1.0233 | 0.01009 | -0.0184 | 101.4172
9 | 1.0723 | 0.01053 | -0.0176 | 101.8329
10.5 | 1.2061 | 0.01231 | -0.013 | 97.9773
11 | 1.2458 | 0.0129 | -0.0106 | 96.5736
11.5 | 1.2769 | 0.01351 | -0.0064 | 94.5152
12 | 1.3157 | 0.01439 | -0.0044 | 91.4315
12.5 | 1.3411 | 0.01572 | -0.0001 | 85.3117
13 | 1.3721 | 0.01677 | 0.003 | 81.8187
13.5 | 1.4032 | 0.01784 | 0.0059 | 78.6547
14 | 1.431 | 0.01916 | 0.009 | 74.6868
14.5 | 1.4565 | 0.02068 | 0.012 | 70.4304
15 | 1.4801 | 0.02239 | 0.015 | 66.1054
15.5 | 1.4987 | 0.02451 | 0.0182 | 61.1465
16 | 1.5146 | 0.02694 | 0.0211 | 56.2212
16.5 | 1.5247 | 0.02994 | 0.0241 | 50.9252
17 | 1.5332 | 0.03322 | 0.0265 | 46.1529
17.5 | 1.5291 | 0.03788 | 0.0287 | 40.3669
18 | 1.5222 | 0.04331 | 0.03 | 35.1466
18.5 | 1.5036 | 0.05065 | 0.0299 | 29.6861
19 | 1.4816 | 0.05948 | 0.0277 | 24.9092
19.5 | 1.4657 | 0.06859 | 0.024 | 21.369
20 | 1.4437 | 0.07952 | 0.0184 | 18.1552

## 77. Re 5M Mach 0.25 (1)
BIGFOIL.COM POLAR EXPORT
NACA66-211 a=0.2
NACA66-211 a=0.2 |  |  |  | Cl Max: | 0.961 | at alpha= | 9 | deg
JavaFoil+Calcfoil stall+Eppler ext transition |  |  |  | L/D Max: | 96.163 | at alpha= | 4.5 | deg
Re: | 5000000 |  |  | Cd Min: | 0.0034 | at alpha= | 0 | deg
Mach: | 0.25 |  |  | Cl=0 at alpha= | -1.0574 | deg
|  |  |  | @ Cl=0.1, Cd= | 0.0034677
|  |  |  | @ Cl=0.4, Cd= | 0.10432
|  |  |  | @ Cl=0.6, Cd= | 0.10432
alpha (deg) | Cl | Cd | Cm | Cl/Cd
-12 | -0.392 | 0.08426 | 0 | -4.652
-11.5 | -0.435 | 0.07834 | 0 | -5.547
-11 | -0.471 | 0.07442 | -0.001 | -6.331
-10.5 | -0.502 | 0.07018 | -0.001 | -7.147
-10 | -0.525 | 0.06573 | -0.001 | -7.988
-9.5 | -0.541 | 0.06014 | -0.002 | -8.997
-9 | -0.55 | 0.05548 | -0.002 | -9.91
-8.5 | -0.551 | 0.05145 | -0.002 | -10.701
-8 | -0.543 | 0.04833 | -0.003 | -11.24
-7.5 | -0.53 | 0.04499 | -0.003 | -11.773
-7 | -0.629 | 0.00841 | -0.007 | -74.833
-6.5 | -0.596 | 0.00811 | -0.008 | -73.449
-6 | -0.556 | 0.00774 | -0.009 | -71.79
-5.5 | -0.51 | 0.00744 | -0.01 | -68.459
-5 | -0.459 | 0.00719 | -0.011 | -63.817
-4.5 | -0.405 | 0.00691 | -0.011 | -58.651
-4 | -0.35 | 0.00672 | -0.012 | -52.067
-3.5 | -0.293 | 0.00644 | -0.013 | -45.453
-3 | -0.234 | 0.00622 | -0.014 | -37.655
-2.5 | -0.175 | 0.00606 | -0.015 | -28.831
-2 | -0.115 | 0.00593 | -0.016 | -19.339
-1.5 | -0.054 | 0.00577 | -0.017 | -9.342
-1 | 0.007 | 0.00567 | -0.017 | 1.265
-0.5 | 0.068 | 0.00354 | -0.018 | 19.354
0 | 0.13 | 0.0034 | -0.019 | 38.187
0.5 | 0.191 | 0.00349 | -0.02 | 54.631
1 | 0.252 | 0.004 | -0.021 | 62.908
1.5 | 0.313 | 0.00409 | -0.022 | 76.45
2 | 0.374 | 0.00438 | -0.022 | 85.366
2.5 | 0.434 | 0.00482 | -0.023 | 90.014
3 | 0.494 | 0.00517 | -0.024 | 95.526
3.5 | 0.552 | 0.00647 | -0.025 | 85.352
4 | 0.61 | 0.0067 | -0.026 | 91.048
4.5 | 0.666 | 0.00693 | -0.027 | 96.163
5 | 0.72 | 0.00838 | -0.028 | 85.988
5.5 | 0.772 | 0.00872 | -0.028 | 88.477
6 | 0.818 | 0.00911 | -0.029 | 89.829
6.5 | 0.86 | 0.00953 | -0.03 | 90.212
7 | 0.896 | 0.01 | -0.031 | 89.576
7.5 | 0.925 | 0.01051 | -0.032 | 87.984
8 | 0.946 | 0.01113 | -0.032 | 85.036
8.5 | 0.959 | 0.01176 | -0.033 | 81.527
9 | 0.961 | 0.01263 | -0.034 | 76.103
9.5 | 0.952 | 0.01347 | -0.035 | 70.663
10 | 0.779 | 0.05655 | -0.022 | 13.783
10.5 | 0.747 | 0.06631 | -0.018 | 11.273
11 | 0.711 | 0.07204 | -0.018 | 9.869
11.5 | 0.66 | 0.07752 | -0.018 | 8.518
12 | 0.601 | 0.08249 | -0.018 | 7.287
12.5 | 0.535 | 0.08917 | -0.018 | 5.996
13 | 0.462 | 0.09342 | -0.019 | 4.949
13.5 | 0.384 | 0.09978 | -0.019 | 3.852
14 | 0.299 | 0.10432 | -0.02 | 2.869

## 78. Re 5M Mach 0.25 (2)
BIGFOIL.COM POLAR EXPORT
NACA66-211 a=0.2
NACA66-211 a=0.2 |  |  |  | Cl Max: | 1.3512 | at alpha= | 14 | deg
XFOIL ncrit=9 |  |  |  | L/D Max: | 98.8877 | at alpha= | 7 | deg
Re: | 5000000 |  |  | Cd Min: | 0.244 | at alpha= | 20 | deg
Mach: | 0.25 |  |  | Cl=0 at alpha= | -1.2282 | deg
|  |  |  | @ Cl=0.1, Cd= | 0.0041402
|  |  |  | @ Cl=0.4, Cd= | 0.0049509
|  |  |  | @ Cl=0.6, Cd= | 0.0071634
alpha (deg) | Cl | Cd | Cm | Cl/Cd
-15.5 | -0.5881 | 0.16955 | 0.005 | -3.4686
-15 | -0.5752 | 0.16142 | 0.0008 | -3.5634
-13.5 | -0.562 | 0.13221 | -0.0129 | -4.2508
-13 | -0.5614 | 0.11739 | -0.0234 | -4.7823
-12.5 | -0.5733 | 0.10602 | -0.0285 | -5.4075
-11 | -0.8422 | 0.04713 | -0.0522 | -17.8697
-10.5 | -1.0235 | 0.01785 | -0.0331 | -57.3389
-10 | -0.9865 | 0.01453 | -0.0298 | -67.894
-9.5 | -0.9342 | 0.01341 | -0.0281 | -69.6644
-9 | -0.8802 | 0.01252 | -0.0267 | -70.3035
-8.5 | -0.827 | 0.01149 | -0.0253 | -71.9756
-8 | -0.7713 | 0.01086 | -0.0243 | -71.0221
-7.5 | -0.72 | 0.00963 | -0.0228 | -74.7664
-6.5 | -0.6076 | 0.00859 | -0.0215 | -70.7334
-6 | -0.5509 | 0.00817 | -0.021 | -67.4296
-5.5 | -0.4943 | 0.00775 | -0.0207 | -63.7806
-5 | -0.4379 | 0.00728 | -0.0203 | -60.1511
-4.5 | -0.3813 | 0.00686 | -0.0201 | -55.5831
-3.5 | -0.2652 | 0.00637 | -0.0203 | -41.6327
-3 | -0.2075 | 0.00611 | -0.0205 | -33.9607
-2.5 | -0.1491 | 0.00591 | -0.0208 | -25.2284
-2 | -0.0903 | 0.00574 | -0.0212 | -15.7317
-1.5 | -0.0318 | 0.00559 | -0.0216 | -5.6887
-1 | 0.0267 | 0.00538 | -0.0221 | 4.9628
-0.5 | 0.0815 | 0.00473 | -0.0221 | 17.2304
0 | 0.1298 | 0.00319 | -0.0213 | 40.6897
0.5 | 0.1889 | 0.00307 | -0.0219 | 61.5309
1 | 0.249 | 0.00307 | -0.0227 | 81.1075
1.5 | 0.307 | 0.00332 | -0.0231 | 92.4699
2 | 0.3581 | 0.00432 | -0.0225 | 82.8935
2.5 | 0.4099 | 0.0051 | -0.0221 | 80.3725
4 | 0.5679 | 0.00701 | -0.0205 | 81.0128
4.5 | 0.6244 | 0.00728 | -0.0205 | 85.7692
5 | 0.6797 | 0.00762 | -0.0203 | 89.1995
5.5 | 0.7358 | 0.0079 | -0.0201 | 93.1392
6 | 0.7905 | 0.00827 | -0.0196 | 95.5865
6.5 | 0.8442 | 0.0087 | -0.0189 | 97.0345
7 | 0.8979 | 0.00908 | -0.0182 | 98.8877
8 | 1.0002 | 0.01015 | -0.0156 | 98.5419
8.5 | 1.051 | 0.01064 | -0.0141 | 98.7782
9 | 1.0994 | 0.01125 | -0.0122 | 97.7244
9.5 | 1.1425 | 0.0121 | -0.0093 | 94.4215
10 | 1.1851 | 0.01274 | -0.0062 | 93.022
10.5 | 1.2168 | 0.01351 | -0.0011 | 90.0666
11 | 1.2435 | 0.01452 | 0.0047 | 85.6405
11.5 | 1.2765 | 0.01644 | 0.0082 | 77.646
12 | 1.3074 | 0.01788 | 0.0123 | 73.1208
12.5 | 1.3252 | 0.02035 | 0.0175 | 65.1204
13 | 1.3384 | 0.02323 | 0.0226 | 57.6152
13.5 | 1.3497 | 0.02632 | 0.0273 | 51.2804
14 | 1.3512 | 0.03033 | 0.0317 | 44.55
14.5 | 1.3407 | 0.03558 | 0.0356 | 37.6813
15 | 1.3231 | 0.04193 | 0.038 | 31.555
15.5 | 1.2705 | 0.05286 | 0.0375 | 24.0352
16 | 1.2405 | 0.06337 | 0.0338 | 19.5755
16.5 | 1.1822 | 0.08069 | 0.0235 | 14.6511
17 | 1.144 | 0.09771 | 0.0121 | 11.7081
17.5 | 1.1007 | 0.11747 | -0.0004 | 9.3701
18 | 0.8241 | 0.20195 | -0.0465 | 4.0807
18.5 | 0.8389 | 0.20912 | -0.0511 | 4.0116
19.5 | 0.8451 | 0.23623 | -0.0636 | 3.5774
20 | 0.8604 | 0.244 | -0.0682 | 3.5262

## 79. Re 5M Mach 0.50 (1)
BIGFOIL.COM POLAR EXPORT
NACA66-211 a=0.2
NACA66-211 a=0.2 |  |  |  | Cl Max: | 1.124 | at alpha= | 20 | deg
JavaFoil+Calcfoil stall+Eppler ext transition |  |  |  | L/D Max: | 103.456 | at alpha= | 2.5 | deg
Re: | 5000000 |  |  | Cd Min: | 0.00325 | at alpha= | -0.5 | deg
Mach: | 0.5 |  |  | Cl=0 at alpha= | -1.0588 | deg
|  |  |  | @ Cl=0.1, Cd= | 0.00325
|  |  |  | @ Cl=0.4, Cd= | 0.0042875
|  |  |  | @ Cl=0.6, Cd= | 0.0080269
alpha (deg) | Cl | Cd | Cm | Cl/Cd
-20 | -1.02 | 0.1605 | 0.007 | -6.358
-19.5 | -0.994 | 0.15163 | 0.007 | -6.552
-19 | -0.965 | 0.14762 | 0.006 | -6.534
-18.5 | -0.938 | 0.14515 | 0.006 | -6.46
-18 | -0.911 | 0.14015 | 0.005 | -6.504
-17.5 | -0.885 | 0.1356 | 0.005 | -6.53
-17 | -0.86 | 0.13238 | 0.004 | -6.496
-16.5 | -0.832 | 0.12858 | 0.004 | -6.472
-16 | -0.805 | 0.12049 | 0.003 | -6.679
-15.5 | -0.779 | 0.11676 | 0.003 | -6.668
-15 | -0.752 | 0.11547 | 0.003 | -6.513
-14.5 | -0.726 | 0.10815 | 0.002 | -6.712
-14 | -0.699 | 0.10419 | 0.002 | -6.706
-13.5 | -0.672 | 0.09386 | 0.001 | -7.158
-13 | -0.646 | 0.08633 | 0.001 | -7.478
-12.5 | -0.619 | 0.08021 | 0.001 | -7.72
-12 | -0.593 | 0.07448 | 0 | -7.957
-11.5 | -0.566 | 0.06974 | 0 | -8.121
-11 | -0.537 | 0.08207 | -0.001 | -6.546
-10.5 | -0.51 | 0.07329 | -0.001 | -6.966
-10 | -0.484 | 0.06473 | -0.002 | -7.476
-9.5 | -0.457 | 0.05904 | -0.002 | -7.745
-9 | -0.431 | 0.05494 | -0.002 | -7.846
-8.5 | -0.406 | 0.04964 | -0.003 | -8.171
-8 | -0.463 | 0.01021 | -0.006 | -45.375
-7.5 | -0.348 | 0.05292 | -0.003 | -6.584
-7 | -0.321 | 0.0471 | -0.004 | -6.825
-6.5 | -0.295 | 0.04282 | -0.004 | -6.888
-6 | -0.267 | 0.04269 | -0.005 | -6.266
-5.5 | -0.398 | 0.03818 | -0.005 | -10.434
-5 | -0.384 | 0.03494 | -0.006 | -10.991
-4.5 | -0.433 | 0.00754 | -0.013 | -57.477
-4 | -0.381 | 0.00714 | -0.014 | -53.319
-3.5 | -0.322 | 0.0069 | -0.015 | -46.681
-3 | -0.259 | 0.00657 | -0.016 | -39.477
-2.5 | -0.194 | 0.00634 | -0.017 | -30.632
-2 | -0.128 | 0.00596 | -0.018 | -21.436
-1.5 | -0.06 | 0.00576 | -0.018 | -10.437
-1 | 0.008 | 0.00566 | -0.019 | 1.415
-0.5 | 0.076 | 0.00325 | -0.02 | 23.505
0 | 0.145 | 0.00325 | -0.021 | 44.641
0.5 | 0.213 | 0.00364 | -0.022 | 58.621
1 | 0.281 | 0.00404 | -0.023 | 69.678
1.5 | 0.35 | 0.00428 | -0.024 | 81.675
2 | 0.417 | 0.00429 | -0.025 | 97.187
2.5 | 0.484 | 0.00468 | -0.026 | 103.456
3 | 0.549 | 0.00774 | -0.027 | 70.934
3.5 | 0.613 | 0.0081 | -0.028 | 75.648
4 | 0.674 | 0.00851 | -0.029 | 79.23
4.5 | 0.732 | 0.00896 | -0.03 | 81.762
5 | 0.786 | 0.00944 | -0.031 | 83.199
5.5 | 0.829 | 0.01004 | -0.032 | 82.631
6 | 0.852 | 0.01071 | -0.032 | 79.511
6.5 | 0.833 | 0.01161 | -0.033 | 71.748
7 | 0.433 | 0.0464 | -0.016 | 9.343
7.5 | 0.563 | 0.01284 | -0.035 | 43.832
8 | 0.488 | 0.05114 | -0.018 | 9.539
8.5 | 0.513 | 0.05685 | -0.017 | 9.026
9 | 0.54 | 0.06616 | -0.017 | 8.155
9.5 | 0.687 | 0.01571 | -0.039 | 43.744
10 | 0.711 | 0.01773 | -0.039 | 40.114
10.5 | 0.621 | 0.06697 | -0.022 | 9.279
11 | 0.646 | 0.07662 | -0.021 | 8.43
11.5 | 0.672 | 0.08633 | -0.021 | 7.786
12 | 0.703 | 0.07612 | -0.025 | 9.232
12.5 | 0.727 | 0.08316 | -0.024 | 8.737
13 | 0.752 | 0.09182 | -0.024 | 8.191
13.5 | 0.778 | 0.10022 | -0.024 | 7.76
14 | 0.804 | 0.10772 | -0.025 | 7.467
14.5 | 0.83 | 0.10694 | -0.026 | 7.762
15 | 0.856 | 0.11048 | -0.026 | 7.746
15.5 | 0.883 | 0.11584 | -0.028 | 7.627
16 | 0.912 | 0.12366 | -0.03 | 7.378
16.5 | 0.935 | 0.12493 | -0.029 | 7.481
17 | 0.961 | 0.1303 | -0.029 | 7.373
17.5 | 0.989 | 0.1352 | -0.031 | 7.317
18 | 1.019 | 0.13912 | -0.033 | 7.326
18.5 | 1.039 | 0.14276 | -0.032 | 7.281
19 | 1.065 | 0.14784 | -0.033 | 7.202
19.5 | 1.092 | 0.15359 | -0.034 | 7.112
20 | 1.124 | 0.1559 | -0.037 | 7.212

## 80. Re 5M Mach 0.50 (2)
BIGFOIL.COM POLAR EXPORT
NACA66-211 a=0.2
NACA66-211 a=0.2 |  |  |  | Cl Max: | 0.9784 | at alpha= | 8 | deg
XFOIL ncrit=9 |  |  |  | L/D Max: | 99.375 | at alpha= | 1.5 | deg
Re: | 5000000 |  |  | Cd Min: | 0.26545 | at alpha= | -20 | deg
Mach: | 0.5 |  |  | Cl=0 at alpha= | -1.2782 | deg
|  |  |  | @ Cl=0.1, Cd= | 0.0050687
|  |  |  | @ Cl=0.4, Cd= | 0.0044311
|  |  |  | @ Cl=0.6, Cd= | 0.0073562
alpha (deg) | Cl | Cd | Cm | Cl/Cd
-20 | -0.7839 | 0.26545 | 0.0563 | -2.9531
-19.5 | -0.7631 | 0.25685 | 0.051 | -2.971
-19 | -0.7418 | 0.24828 | 0.0457 | -2.9878
-18.5 | -0.7205 | 0.23954 | 0.0406 | -3.0078
-18 | -0.6986 | 0.2313 | 0.0355 | -3.0203
-17.5 | -0.6757 | 0.22325 | 0.0306 | -3.0267
-17 | -0.6562 | 0.21454 | 0.0255 | -3.0586
-16.5 | -0.6353 | 0.20625 | 0.0206 | -3.0802
-16 | -0.6159 | 0.1972 | 0.0156 | -3.1232
-15 | -0.5741 | 0.17904 | 0.0045 | -3.2065
-14.5 | -0.5613 | 0.17059 | 0.0012 | -3.2903
-14 | -0.5458 | 0.16156 | -0.0033 | -3.3783
-13.5 | -0.5317 | 0.15216 | -0.0081 | -3.4943
-13 | -0.5176 | 0.14332 | -0.013 | -3.6115
-12.5 | -0.5039 | 0.13454 | -0.0178 | -3.7454
-11.5 | -0.4787 | 0.11738 | -0.0272 | -4.0782
-11 | -0.4751 | 0.10713 | -0.0326 | -4.4348
-10.5 | -0.4707 | 0.09776 | -0.0379 | -4.8149
-10 | -0.4674 | 0.0888 | -0.043 | -5.2635
-9.5 | -0.4703 | 0.07908 | -0.0488 | -5.9471
-9 | -0.4675 | 0.07075 | -0.0543 | -6.6078
-8.5 | -0.4922 | 0.05861 | -0.0644 | -8.3979
-8 | -0.5201 | 0.05085 | -0.0657 | -10.2281
-7.5 | -0.5495 | 0.04518 | -0.06 | -12.1625
-7 | -0.5651 | 0.0377 | -0.0549 | -14.9894
-6 | -0.5599 | 0.02144 | -0.042 | -26.1147
-5.5 | -0.5256 | 0.0153 | -0.0369 | -34.3529
-4.5 | -0.4181 | 0.0084 | -0.0304 | -49.7738
-4 | -0.3583 | 0.00734 | -0.028 | -48.8147
-3.5 | -0.2932 | 0.00687 | -0.0268 | -42.6783
-3 | -0.2276 | 0.00651 | -0.0261 | -34.9616
-2.5 | -0.1623 | 0.00614 | -0.0256 | -26.4332
-2 | -0.096 | 0.00594 | -0.0256 | -16.1616
-1.5 | -0.0295 | 0.00573 | -0.0258 | -5.1483
-1 | 0.037 | 0.00555 | -0.0262 | 6.6667
-0.5 | 0.0997 | 0.00508 | -0.0261 | 19.626
0 | 0.1487 | 0.00323 | -0.0243 | 46.0372
0.5 | 0.2162 | 0.00316 | -0.025 | 68.4177
1 | 0.2846 | 0.00318 | -0.0258 | 89.4969
1.5 | 0.3498 | 0.00352 | -0.0261 | 99.375
2 | 0.4049 | 0.00452 | -0.0248 | 89.5796
2.5 | 0.458 | 0.00554 | -0.0231 | 82.6715
3 | 0.5074 | 0.00669 | -0.0205 | 75.8445
3.5 | 0.5674 | 0.00718 | -0.0194 | 79.0251
4 | 0.6303 | 0.00752 | -0.0184 | 83.8165
4.5 | 0.6917 | 0.00794 | -0.017 | 87.1159
5 | 0.7533 | 0.00835 | -0.0152 | 90.2156
5.5 | 0.8123 | 0.00889 | -0.0127 | 91.3723
6 | 0.8664 | 0.00962 | -0.0089 | 90.0624
6.5 | 0.9123 | 0.01047 | -0.0034 | 87.1347
7 | 0.9442 | 0.01173 | 0.0046 | 80.4945
8 | 0.9784 | 0.02007 | 0.0216 | 48.7494
8.5 | 0.9721 | 0.02593 | 0.0304 | 37.4894
9 | 0.94 | 0.03249 | 0.0392 | 28.932
10.5 | 0.8303 | 0.05948 | 0.0404 | 13.9593
11 | 0.8 | 0.07241 | 0.0318 | 11.0482
11.5 | 0.7772 | 0.08916 | 0.0197 | 8.7169
12 | 0.7616 | 0.10368 | 0.0108 | 7.3457
12.5 | 0.7462 | 0.11789 | 0.0024 | 6.3296
13 | 0.7397 | 0.13081 | -0.005 | 5.6548

## 81. Re 6M Mach 0.00 (1)
BIGFOIL.COM POLAR EXPORT
NACA66-211 a=0.2
NACA66-211 a=0.2 |  |  |  | Cl Max: | 1.019 | at alpha= | 10.5 | deg
JavaFoil+Calcfoil stall+Eppler ext transition |  |  |  | L/D Max: | 106.299 | at alpha= | 5.5 | deg
Re: | 6000000 |  |  | Cd Min: | 0.00345 | at alpha= | -0.5 | deg
Mach: | 0 |  |  | Cl=0 at alpha= | -1.0593 | deg
|  |  |  | @ Cl=0.1, Cd= | 0.0035293
|  |  |  | @ Cl=0.4, Cd= | 0.0047
|  |  |  | @ Cl=0.6, Cd= | 0.0065331
alpha (deg) | Cl | Cd | Cm | Cl/Cd
-13.5 | -0.569 | 0.09421 | 0.001 | -6.04
-13 | -0.585 | 0.08845 | 0.001 | -6.617
-12.5 | -0.597 | 0.08419 | 0 | -7.096
-12 | -0.607 | 0.0801 | 0 | -7.584
-11.5 | -0.615 | 0.07284 | 0 | -8.449
-11 | -0.619 | 0.06919 | -0.001 | -8.954
-10.5 | -0.62 | 0.06443 | -0.001 | -9.628
-10 | -0.617 | 0.06075 | -0.001 | -10.161
-9.5 | -0.61 | 0.05686 | -0.002 | -10.733
-9 | -0.6 | 0.05222 | -0.002 | -11.492
-8.5 | -0.721 | 0.00832 | -0.005 | -86.607
-8 | -0.696 | 0.00851 | -0.006 | -81.806
-7.5 | -0.666 | 0.0082 | -0.006 | -81.22
-7 | -0.631 | 0.00793 | -0.007 | -79.569
-6.5 | -0.591 | 0.00757 | -0.008 | -78.122
-6 | -0.548 | 0.00729 | -0.009 | -75.148
-5.5 | -0.499 | 0.0071 | -0.01 | -70.371
-5 | -0.448 | 0.00685 | -0.01 | -65.385
-4.5 | -0.395 | 0.00656 | -0.011 | -60.197
-4 | -0.34 | 0.00641 | -0.012 | -53.121
-3.5 | -0.284 | 0.0062 | -0.013 | -45.898
-3 | -0.227 | 0.00599 | -0.014 | -37.952
-2.5 | -0.17 | 0.00583 | -0.014 | -29.05
-2 | -0.111 | 0.0057 | -0.015 | -19.472
-1.5 | -0.052 | 0.0056 | -0.016 | -9.326
-1 | 0.007 | 0.00548 | -0.017 | 1.268
-0.5 | 0.066 | 0.00345 | -0.018 | 19.204
0 | 0.126 | 0.00359 | -0.018 | 35.063
0.5 | 0.185 | 0.00386 | -0.019 | 47.885
1 | 0.244 | 0.00404 | -0.02 | 60.455
1.5 | 0.303 | 0.00427 | -0.021 | 70.963
2 | 0.362 | 0.00451 | -0.022 | 80.193
2.5 | 0.42 | 0.0048 | -0.023 | 87.527
3 | 0.478 | 0.00508 | -0.023 | 94.208
3.5 | 0.535 | 0.0068 | -0.024 | 78.763
4 | 0.592 | 0.00652 | -0.025 | 90.739
4.5 | 0.647 | 0.00661 | -0.026 | 97.919
5 | 0.701 | 0.00683 | -0.027 | 102.645
5.5 | 0.752 | 0.00708 | -0.028 | 106.299
6 | 0.8 | 0.00849 | -0.028 | 94.193
6.5 | 0.844 | 0.00888 | -0.029 | 95.097
7 | 0.885 | 0.00926 | -0.03 | 95.592
7.5 | 0.921 | 0.00966 | -0.031 | 95.335
8 | 0.951 | 0.01015 | -0.032 | 93.765
8.5 | 0.977 | 0.01064 | -0.032 | 91.802
9 | 0.996 | 0.01132 | -0.033 | 88.066
9.5 | 1.01 | 0.01188 | -0.034 | 85.025
10 | 1.018 | 0.01256 | -0.035 | 81.086
10.5 | 1.019 | 0.0133 | -0.035 | 76.653
11 | 1.009 | 0.01424 | -0.036 | 70.899
11.5 | 0.981 | 0.01627 | -0.036 | 60.288
12 | 0.807 | 0.07171 | -0.022 | 11.255
12.5 | 0.78 | 0.07907 | -0.021 | 9.868
13 | 0.754 | 0.08494 | -0.02 | 8.877
13.5 | 0.725 | 0.09175 | -0.02 | 7.904
14 | 0.696 | 0.09747 | -0.02 | 7.136
14.5 | 0.665 | 0.10194 | -0.02 | 6.522
15 | 0.634 | 0.10786 | -0.021 | 5.876
15.5 | 0.602 | 0.11669 | -0.021 | 5.163

## 82. Re 6M Mach 0.00 (2)
BIGFOIL.COM POLAR EXPORT
NACA66-211 a=0.2
NACA66-211 a=0.2 |  |  |  | Cl Max: | 1.5826 | at alpha= | 19.5 | deg
XFOIL ncrit=9 |  |  |  | L/D Max: | 107.106 | at alpha= | 9 | deg
Re: | 6000000 |  |  | Cd Min: | 0.06412 | at alpha= | -20 | deg
Mach: | 0 |  |  | Cl=0 at alpha= | -1.2106 | deg
|  |  |  | @ Cl=0.1, Cd= | 0.0042952
|  |  |  | @ Cl=0.4, Cd= | 0.0051104
|  |  |  | @ Cl=0.6, Cd= | 0.0068727
alpha (deg) | Cl | Cd | Cm | Cl/Cd
-20 | -1.3572 | 0.06412 | -0.0514 | -21.1666
-19.5 | -1.4264 | 0.04825 | -0.0596 | -29.5627
-19 | -1.4526 | 0.04091 | -0.0602 | -35.5072
-18.5 | -1.4698 | 0.03539 | -0.0585 | -41.5315
-18 | -1.4792 | 0.03109 | -0.0555 | -47.578
-17.5 | -1.4751 | 0.0282 | -0.0521 | -52.3085
-17 | -1.4626 | 0.02608 | -0.0487 | -56.0813
-16 | -1.4358 | 0.02223 | -0.04 | -64.5884
-15 | -1.4009 | 0.01899 | -0.03 | -73.7704
-14.5 | -1.3685 | 0.0176 | -0.0272 | -77.7557
-14 | -1.3308 | 0.01645 | -0.0252 | -80.8997
-13.5 | -1.2889 | 0.01558 | -0.0237 | -82.7279
-13 | -1.2452 | 0.01474 | -0.0224 | -84.4776
-12.5 | -1.1989 | 0.01408 | -0.0215 | -85.1491
-12 | -1.152 | 0.01338 | -0.0206 | -86.0987
-11.5 | -1.1051 | 0.01258 | -0.0198 | -87.8458
-11 | -1.0581 | 0.01168 | -0.0188 | -90.5908
-10.5 | -1.0089 | 0.01106 | -0.0183 | -91.2206
-10 | -0.9578 | 0.01059 | -0.018 | -90.4438
-9.5 | -0.9064 | 0.01014 | -0.0177 | -89.3886
-9 | -0.8542 | 0.00972 | -0.0176 | -87.8807
-8 | -0.75 | 0.00877 | -0.0172 | -85.5188
-7.5 | -0.6975 | 0.00829 | -0.017 | -84.1375
-7 | -0.6438 | 0.00794 | -0.017 | -81.0831
-6.5 | -0.5896 | 0.00761 | -0.0171 | -77.477
-6 | -0.5351 | 0.00733 | -0.0173 | -73.0014
-5.5 | -0.48 | 0.00707 | -0.0175 | -67.8925
-5 | -0.4256 | 0.00671 | -0.0176 | -63.4277
-4.5 | -0.3704 | 0.00644 | -0.0178 | -57.5155
-4 | -0.3146 | 0.00623 | -0.0182 | -50.4976
-3.5 | -0.2585 | 0.00605 | -0.0186 | -42.7273
-3 | -0.2025 | 0.00584 | -0.019 | -34.6747
-2.5 | -0.1461 | 0.00565 | -0.0194 | -25.8584
-2 | -0.0895 | 0.00553 | -0.02 | -16.1844
-1.5 | -0.0327 | 0.00536 | -0.0205 | -6.1007
-1 | 0.0238 | 0.00518 | -0.021 | 4.5946
-0.5 | 0.0779 | 0.00466 | -0.0212 | 16.7167
0 | 0.13 | 0.0038 | -0.0212 | 34.2105
0.5 | 0.1822 | 0.00296 | -0.0212 | 61.5541
1 | 0.2397 | 0.00295 | -0.0219 | 81.2542
1.5 | 0.2922 | 0.00362 | -0.0218 | 80.7182
2 | 0.3439 | 0.00436 | -0.0217 | 78.8761
2.5 | 0.3954 | 0.00505 | -0.0215 | 78.297
3 | 0.4464 | 0.00572 | -0.0212 | 78.042
3.5 | 0.4975 | 0.00638 | -0.0209 | 77.9781
4 | 0.5518 | 0.00667 | -0.0211 | 82.7286
4.5 | 0.6065 | 0.0069 | -0.0213 | 87.8986
5 | 0.6604 | 0.0072 | -0.0214 | 91.7222
5.5 | 0.7145 | 0.00744 | -0.0216 | 96.0349
6 | 0.7678 | 0.00775 | -0.0216 | 99.071
6.5 | 0.8201 | 0.0081 | -0.0215 | 101.2469
7 | 0.8727 | 0.0084 | -0.0214 | 103.8929
7.5 | 0.9239 | 0.00877 | -0.0211 | 105.3478
8 | 0.9735 | 0.00925 | -0.0206 | 105.2432
8.5 | 1.0242 | 0.0096 | -0.0202 | 106.6875
9 | 1.0732 | 0.01002 | -0.0196 | 107.1058
9.5 | 1.1205 | 0.01052 | -0.0188 | 106.5114
10 | 1.1652 | 0.01116 | -0.0174 | 104.4086
10.5 | 1.2108 | 0.01163 | -0.0163 | 104.1101
11 | 1.2534 | 0.01218 | -0.0146 | 102.9064
11.5 | 1.292 | 0.01281 | -0.0122 | 100.8587
12 | 1.3263 | 0.01347 | -0.0091 | 98.4633
12.5 | 1.3555 | 0.01447 | -0.0054 | 93.6766
13 | 1.3873 | 0.01531 | -0.0023 | 90.614
13.5 | 1.4192 | 0.0162 | 0.0005 | 87.6049
14 | 1.4484 | 0.01729 | 0.0034 | 83.771
14.5 | 1.4756 | 0.01854 | 0.0064 | 79.5901
15 | 1.5001 | 0.02001 | 0.0094 | 74.9675
15.5 | 1.5221 | 0.02172 | 0.0124 | 70.0783
16 | 1.5413 | 0.02367 | 0.0154 | 65.1162
16.5 | 1.5558 | 0.02608 | 0.0184 | 59.6549
17 | 1.5702 | 0.02858 | 0.021 | 54.9405
17.5 | 1.5753 | 0.03198 | 0.0237 | 49.2589
18 | 1.5783 | 0.03581 | 0.0258 | 44.0743
19 | 1.5817 | 0.04468 | 0.0277 | 35.4006
19.5 | 1.5826 | 0.04981 | 0.0275 | 31.7727
20 | 1.5826 | 0.05552 | 0.0263 | 28.505

## 83. Re 6M Mach 0.10 (1)
BIGFOIL.COM POLAR EXPORT
NACA66-211 a=0.2
NACA66-211 a=0.2 |  |  |  | Cl Max: | 1.01 | at alpha= | 10 | deg
JavaFoil+Calcfoil stall+Eppler ext transition |  |  |  | L/D Max: | 106.86 | at alpha= | 5.5 | deg
Re: | 6000000 |  |  | Cd Min: | 0.00345 | at alpha= | -0.5 | deg
Mach: | 0.1 |  |  | Cl=0 at alpha= | -1.0593 | deg
|  |  |  | @ Cl=0.1, Cd= | 0.0035171
|  |  |  | @ Cl=0.4, Cd= | 0.0046925
|  |  |  | @ Cl=0.6, Cd= | 0.1103
alpha (deg) | Cl | Cd | Cm | Cl/Cd
-13.5 | -0.537 | 0.0946 | 0.001 | -5.681
-13 | -0.557 | 0.08938 | 0.001 | -6.233
-12.5 | -0.573 | 0.08409 | 0 | -6.811
-12 | -0.586 | 0.08038 | 0 | -7.289
-11.5 | -0.597 | 0.07421 | 0 | -8.046
-11 | -0.604 | 0.07064 | -0.001 | -8.555
-10.5 | -0.608 | 0.06553 | -0.001 | -9.281
-10 | -0.608 | 0.06092 | -0.001 | -9.977
-9.5 | -0.603 | 0.05708 | -0.002 | -10.566
-9 | -0.595 | 0.05286 | -0.002 | -11.25
-8.5 | -0.716 | 0.00917 | -0.005 | -78.068
-8 | -0.694 | 0.00856 | -0.006 | -81.076
-7.5 | -0.665 | 0.00826 | -0.006 | -80.547
-7 | -0.631 | 0.00793 | -0.007 | -79.648
-6.5 | -0.592 | 0.00765 | -0.008 | -77.398
-6 | -0.549 | 0.00736 | -0.009 | -74.578
-5.5 | -0.501 | 0.00709 | -0.01 | -70.706
-5 | -0.45 | 0.00684 | -0.01 | -65.746
-4.5 | -0.397 | 0.00662 | -0.011 | -59.899
-4 | -0.342 | 0.00639 | -0.012 | -53.499
-3.5 | -0.286 | 0.0062 | -0.013 | -46.068
-3 | -0.228 | 0.00604 | -0.014 | -37.793
-2.5 | -0.17 | 0.00585 | -0.014 | -29.097
-2 | -0.112 | 0.00575 | -0.015 | -19.414
-1.5 | -0.052 | 0.00558 | -0.016 | -9.403
-1 | 0.007 | 0.00547 | -0.017 | 1.275
-0.5 | 0.067 | 0.00345 | -0.018 | 19.287
0 | 0.126 | 0.00357 | -0.019 | 35.375
0.5 | 0.186 | 0.00387 | -0.019 | 47.94
1 | 0.245 | 0.00407 | -0.02 | 60.262
1.5 | 0.305 | 0.00429 | -0.021 | 70.95
2 | 0.364 | 0.00454 | -0.022 | 80.126
2.5 | 0.423 | 0.00479 | -0.023 | 88.256
3 | 0.481 | 0.00507 | -0.024 | 94.853
3.5 | 0.538 | 0.00678 | -0.024 | 79.335
4 | 0.595 | 0.0065 | -0.025 | 91.43
4.5 | 0.65 | 0.00659 | -0.026 | 98.632
5 | 0.704 | 0.00682 | -0.027 | 103.265
5.5 | 0.756 | 0.00707 | -0.028 | 106.86
6 | 0.803 | 0.00854 | -0.028 | 94.058
6.5 | 0.847 | 0.00894 | -0.029 | 94.738
7 | 0.887 | 0.00934 | -0.03 | 94.925
7.5 | 0.922 | 0.00974 | -0.031 | 94.683
8 | 0.952 | 0.01021 | -0.032 | 93.222
8.5 | 0.976 | 0.01082 | -0.032 | 90.148
9 | 0.993 | 0.01142 | -0.033 | 86.976
9.5 | 1.005 | 0.01202 | -0.034 | 83.632
10 | 1.01 | 0.0127 | -0.035 | 79.492
10.5 | 1.007 | 0.01352 | -0.035 | 74.491
11 | 0.992 | 0.01464 | -0.036 | 67.732
11.5 | 0.813 | 0.06583 | -0.023 | 12.347
12 | 0.783 | 0.0747 | -0.021 | 10.48
12.5 | 0.755 | 0.08085 | -0.02 | 9.334
13 | 0.724 | 0.08635 | -0.02 | 8.388
13.5 | 0.692 | 0.09267 | -0.02 | 7.465
14 | 0.658 | 0.09794 | -0.02 | 6.719
14.5 | 0.623 | 0.10464 | -0.02 | 5.958
15 | 0.588 | 0.1103 | -0.02 | 5.333

## 84. Re 6M Mach 0.10 (2)
BIGFOIL.COM POLAR EXPORT
NACA66-211 a=0.2
NACA66-211 a=0.2 |  |  |  | Cl Max: | 1.557 | at alpha= | 18.5 | deg
XFOIL ncrit=9 |  |  |  | L/D Max: | 106.505 | at alpha= | 9 | deg
Re: | 6000000 |  |  | Cd Min: | 0.06741 | at alpha= | 20 | deg
Mach: | 0.1 |  |  | Cl=0 at alpha= | -1.2122 | deg
|  |  |  | @ Cl=0.1, Cd= | 0.0043065
|  |  |  | @ Cl=0.4, Cd= | 0.0050969
|  |  |  | @ Cl=0.6, Cd= | 0.0068794
alpha (deg) | Cl | Cd | Cm | Cl/Cd
-18.5 | -1.3237 | 0.05244 | -0.0609 | -25.2422
-18 | -1.3756 | 0.04195 | -0.063 | -32.7914
-17.5 | -1.4078 | 0.03515 | -0.0608 | -40.0512
-17 | -1.4123 | 0.03135 | -0.0576 | -45.0494
-16.5 | -1.4161 | 0.02788 | -0.0531 | -50.7927
-15.5 | -1.3999 | 0.0232 | -0.0431 | -60.3405
-15 | -1.384 | 0.02182 | -0.0375 | -63.428
-14.5 | -1.3672 | 0.01946 | -0.0323 | -70.2569
-14 | -1.335 | 0.01777 | -0.0292 | -75.1266
-13.5 | -1.2959 | 0.01653 | -0.027 | -78.3969
-13 | -1.2533 | 0.01547 | -0.0253 | -81.0149
-12.5 | -1.2077 | 0.01463 | -0.024 | -82.5496
-12 | -1.1607 | 0.01383 | -0.0228 | -83.9262
-11.5 | -1.1112 | 0.01327 | -0.022 | -83.7378
-11 | -1.0651 | 0.01213 | -0.0207 | -87.8071
-10.5 | -1.016 | 0.01136 | -0.0198 | -89.4366
-10 | -0.9646 | 0.01083 | -0.0193 | -89.0674
-9.5 | -0.9127 | 0.01033 | -0.0189 | -88.3543
-9 | -0.8601 | 0.00987 | -0.0186 | -87.1429
-8 | -0.754 | 0.00898 | -0.0181 | -83.9644
-7.5 | -0.7019 | 0.00839 | -0.0177 | -83.6591
-7 | -0.6478 | 0.00801 | -0.0176 | -80.8739
-6.5 | -0.5932 | 0.00767 | -0.0176 | -77.3403
-6 | -0.5383 | 0.00738 | -0.0177 | -72.9404
-5.5 | -0.4828 | 0.0071 | -0.0179 | -68
-5 | -0.4278 | 0.00675 | -0.0179 | -63.3778
-4.5 | -0.3725 | 0.00647 | -0.0181 | -57.5734
-4 | -0.3163 | 0.00624 | -0.0184 | -50.6891
-3.5 | -0.2599 | 0.00606 | -0.0188 | -42.8878
-3 | -0.2035 | 0.00585 | -0.0192 | -34.7863
-2.5 | -0.1467 | 0.00566 | -0.0196 | -25.9187
-2 | -0.0898 | 0.00553 | -0.0201 | -16.2387
-1.5 | -0.0327 | 0.00536 | -0.0206 | -6.1007
-1 | 0.0241 | 0.00519 | -0.0211 | 4.6435
-0.5 | 0.0785 | 0.00466 | -0.0213 | 16.8455
0 | 0.1308 | 0.0038 | -0.0213 | 34.4211
0.5 | 0.1833 | 0.00297 | -0.0213 | 61.7172
1 | 0.2411 | 0.00295 | -0.022 | 81.7288
1.5 | 0.2939 | 0.00363 | -0.0219 | 80.9642
2 | 0.3458 | 0.00437 | -0.0218 | 79.1304
3 | 0.4487 | 0.00575 | -0.0213 | 78.0348
3.5 | 0.5 | 0.0064 | -0.0209 | 78.125
4 | 0.5547 | 0.00669 | -0.0211 | 82.9148
4.5 | 0.6097 | 0.00692 | -0.0213 | 88.1069
5 | 0.6639 | 0.00723 | -0.0213 | 91.8257
5.5 | 0.7183 | 0.00747 | -0.0215 | 96.158
6 | 0.7719 | 0.00779 | -0.0214 | 99.0886
6.5 | 0.8246 | 0.00813 | -0.0212 | 101.4268
7 | 0.8775 | 0.00845 | -0.0211 | 103.8462
7.5 | 0.9289 | 0.00883 | -0.0207 | 105.1982
8 | 0.979 | 0.00931 | -0.0201 | 105.1557
8.5 | 1.0298 | 0.00968 | -0.0196 | 106.3843
9 | 1.0789 | 0.01013 | -0.0189 | 106.5054
9.5 | 1.126 | 0.01068 | -0.0177 | 105.4307
10 | 1.1713 | 0.01128 | -0.0163 | 103.8387
10.5 | 1.2167 | 0.01179 | -0.0149 | 103.1976
11 | 1.2583 | 0.01241 | -0.0129 | 101.394
11.5 | 1.2934 | 0.01308 | -0.0095 | 98.8838
12 | 1.3267 | 0.01392 | -0.0062 | 95.3089
12.5 | 1.3576 | 0.01483 | -0.0026 | 91.5442
13 | 1.389 | 0.01579 | 0.0007 | 87.9671
13.5 | 1.42 | 0.01682 | 0.0037 | 84.4233
14 | 1.4483 | 0.01806 | 0.0069 | 80.1938
14.5 | 1.474 | 0.01952 | 0.0101 | 75.5123
15 | 1.496 | 0.02128 | 0.0134 | 70.3008
15.5 | 1.516 | 0.02325 | 0.0166 | 65.2043
16 | 1.5311 | 0.02567 | 0.0199 | 59.6455
16.5 | 1.5416 | 0.02855 | 0.0231 | 53.9965
17 | 1.549 | 0.03183 | 0.0258 | 48.6648
17.5 | 1.5492 | 0.03597 | 0.0282 | 43.0692
18 | 1.5487 | 0.04054 | 0.0297 | 38.2018
18.5 | 1.557 | 0.0446 | 0.0302 | 34.9103
19 | 1.5451 | 0.05133 | 0.0298 | 30.1013
19.5 | 1.5357 | 0.05853 | 0.0281 | 26.2378
20 | 1.52 | 0.06741 | 0.0246 | 22.5486

## 85. Re 6M Mach 0.25 (1)
BIGFOIL.COM POLAR EXPORT
NACA66-211 a=0.2
NACA66-211 a=0.2 |  |  |  | Cl Max: | 0.962 | at alpha= | 9 | deg
JavaFoil+Calcfoil stall+Eppler ext transition |  |  |  | L/D Max: | 98.813 | at alpha= | 4.5 | deg
Re: | 6000000 |  |  | Cd Min: | 0.00347 | at alpha= | -0.5 | deg
Mach: | 0.25 |  |  | Cl=0 at alpha= | -1.0574 | deg
|  |  |  | @ Cl=0.1, Cd= | 0.0035474
|  |  |  | @ Cl=0.4, Cd= | 0.1036
|  |  |  | @ Cl=0.6, Cd= | 0.1036
alpha (deg) | Cl | Cd | Cm | Cl/Cd
-12 | -0.392 | 0.08271 | 0 | -4.741
-11.5 | -0.435 | 0.0776 | 0 | -5.602
-11 | -0.471 | 0.07395 | -0.001 | -6.373
-10.5 | -0.502 | 0.06975 | -0.001 | -7.192
-10 | -0.525 | 0.06462 | -0.001 | -8.125
-9.5 | -0.541 | 0.05939 | -0.002 | -9.115
-9 | -0.55 | 0.05478 | -0.002 | -10.042
-8.5 | -0.551 | 0.05091 | -0.003 | -10.821
-8 | -0.544 | 0.04776 | -0.003 | -11.383
-7.5 | -0.532 | 0.04331 | -0.004 | -12.293
-7 | -0.629 | 0.00815 | -0.007 | -77.218
-6.5 | -0.596 | 0.00782 | -0.008 | -76.172
-6 | -0.556 | 0.00753 | -0.009 | -73.835
-5.5 | -0.51 | 0.00723 | -0.01 | -70.457
-5 | -0.459 | 0.00698 | -0.011 | -65.725
-4.5 | -0.406 | 0.00671 | -0.011 | -60.434
-4 | -0.35 | 0.00652 | -0.012 | -53.695
-3.5 | -0.293 | 0.00624 | -0.013 | -46.967
-3 | -0.234 | 0.00609 | -0.014 | -38.507
-2.5 | -0.175 | 0.00594 | -0.015 | -29.449
-2 | -0.115 | 0.00576 | -0.016 | -19.914
-1.5 | -0.054 | 0.00564 | -0.017 | -9.551
-1 | 0.007 | 0.00552 | -0.017 | 1.299
-0.5 | 0.068 | 0.00347 | -0.018 | 19.706
0 | 0.13 | 0.00362 | -0.019 | 35.832
0.5 | 0.191 | 0.00389 | -0.02 | 49.022
1 | 0.252 | 0.00409 | -0.021 | 61.615
1.5 | 0.313 | 0.00434 | -0.022 | 72.167
2 | 0.374 | 0.00445 | -0.022 | 83.918
2.5 | 0.434 | 0.00489 | -0.023 | 88.785
3 | 0.494 | 0.00515 | -0.024 | 95.805
3.5 | 0.552 | 0.0063 | -0.025 | 87.619
4 | 0.61 | 0.00652 | -0.026 | 93.484
4.5 | 0.666 | 0.00674 | -0.027 | 98.813
5 | 0.721 | 0.00812 | -0.028 | 88.747
5.5 | 0.772 | 0.00845 | -0.028 | 91.344
6 | 0.819 | 0.00881 | -0.029 | 92.996
6.5 | 0.861 | 0.00922 | -0.03 | 93.362
7 | 0.897 | 0.00967 | -0.031 | 92.709
7.5 | 0.926 | 0.01018 | -0.032 | 90.952
8 | 0.947 | 0.01077 | -0.033 | 87.942
8.5 | 0.96 | 0.01139 | -0.033 | 84.286
9 | 0.962 | 0.01223 | -0.034 | 78.653
9.5 | 0.954 | 0.01305 | -0.035 | 73.111
10 | 0.933 | 0.01396 | -0.035 | 66.81
10.5 | 0.749 | 0.06525 | -0.019 | 11.474
11 | 0.712 | 0.0706 | -0.018 | 10.081
11.5 | 0.661 | 0.07605 | -0.018 | 8.692
12 | 0.601 | 0.08223 | -0.018 | 7.312
12.5 | 0.535 | 0.08707 | -0.019 | 6.146
13 | 0.463 | 0.09256 | -0.019 | 4.998
13.5 | 0.384 | 0.09771 | -0.02 | 3.935
14 | 0.299 | 0.1036 | -0.02 | 2.89

## 86. Re 6M Mach 0.25 (2)
BIGFOIL.COM POLAR EXPORT
NACA66-211 a=0.2
NACA66-211 a=0.2 |  |  |  | Cl Max: | 1.3938 | at alpha= | 14 | deg
XFOIL ncrit=9 |  |  |  | L/D Max: | 103.824 | at alpha= | 8.5 | deg
Re: | 6000000 |  |  | Cd Min: | 0.2134 | at alpha= | 19 | deg
Mach: | 0.25 |  |  | Cl=0 at alpha= | -1.2223 | deg
|  |  |  | @ Cl=0.1, Cd= | 0.0044082
|  |  |  | @ Cl=0.4, Cd= | 0.0050324
|  |  |  | @ Cl=0.6, Cd= | 0.0069137
alpha (deg) | Cl | Cd | Cm | Cl/Cd
-13.5 | -0.567 | 0.12643 | -0.0184 | -4.4847
-13 | -0.5861 | 0.11255 | -0.0247 | -5.2075
-12.5 | -0.822 | 0.05815 | -0.061 | -14.1359
-11.5 | -1.0043 | 0.03438 | -0.0464 | -29.2118
-11 | -1.0846 | 0.0177 | -0.034 | -61.2768
-10.5 | -1.0428 | 0.01531 | -0.031 | -68.1123
-10 | -0.9953 | 0.01351 | -0.0287 | -73.6714
-9.5 | -0.9448 | 0.01208 | -0.0267 | -78.2119
-9 | -0.8894 | 0.01137 | -0.0254 | -78.2234
-8.5 | -0.8348 | 0.01055 | -0.0241 | -79.128
-8 | -0.7787 | 0.00997 | -0.0232 | -78.1043
-7.5 | -0.7222 | 0.00947 | -0.0224 | -76.2619
-7 | -0.6693 | 0.00851 | -0.0211 | -78.6486
-6.5 | -0.6124 | 0.00808 | -0.0206 | -75.7921
-6 | -0.5552 | 0.0077 | -0.0203 | -72.1039
-5.5 | -0.498 | 0.0073 | -0.02 | -68.2192
-5 | -0.4402 | 0.00702 | -0.0199 | -62.7066
-4.5 | -0.3836 | 0.00659 | -0.0196 | -58.2094
-4 | -0.3254 | 0.00633 | -0.0198 | -51.406
-3.5 | -0.2672 | 0.00613 | -0.0199 | -43.5889
-3 | -0.2087 | 0.00591 | -0.0202 | -35.313
-2.5 | -0.1502 | 0.0057 | -0.0206 | -26.3509
-2 | -0.0914 | 0.00558 | -0.021 | -16.3799
-1.5 | -0.0326 | 0.00539 | -0.0215 | -6.0482
-1 | 0.0261 | 0.00523 | -0.022 | 4.9904
-0.5 | 0.0822 | 0.00472 | -0.0221 | 17.4153
0 | 0.1353 | 0.00379 | -0.0221 | 35.6992
0.5 | 0.1893 | 0.00297 | -0.022 | 63.7374
1 | 0.2491 | 0.00297 | -0.0227 | 83.8721
1.5 | 0.3036 | 0.00363 | -0.0226 | 83.6364
2 | 0.3564 | 0.0044 | -0.0224 | 81
2.5 | 0.4088 | 0.00516 | -0.022 | 79.2248
3 | 0.4605 | 0.00591 | -0.0214 | 77.9188
3.5 | 0.5137 | 0.00651 | -0.0209 | 78.9094
4.5 | 0.627 | 0.00704 | -0.021 | 89.0625
5 | 0.683 | 0.00736 | -0.0209 | 92.7989
5.5 | 0.7392 | 0.00763 | -0.0207 | 96.8807
6 | 0.7938 | 0.00804 | -0.0202 | 98.7313
6.5 | 0.8489 | 0.00836 | -0.0198 | 101.5431
7 | 0.903 | 0.00875 | -0.0191 | 103.2
7.5 | 0.9549 | 0.00927 | -0.0179 | 103.0097
8 | 1.0076 | 0.00972 | -0.0169 | 103.6626
8.5 | 1.059 | 0.0102 | -0.0155 | 103.8235
9 | 1.1064 | 0.0109 | -0.0134 | 101.5046
9.5 | 1.154 | 0.01152 | -0.0112 | 100.1736
10 | 1.1993 | 0.01218 | -0.0086 | 98.4647
10.5 | 1.234 | 0.01298 | -0.004 | 95.0693
11 | 1.2569 | 0.0142 | 0.0025 | 88.5141
11.5 | 1.2957 | 0.01534 | 0.0057 | 84.4654
12 | 1.3273 | 0.01666 | 0.0099 | 79.6699
12.5 | 1.3486 | 0.01877 | 0.0151 | 71.8487
13 | 1.3669 | 0.02119 | 0.0201 | 64.5068
13.5 | 1.3845 | 0.02372 | 0.0246 | 58.3685
14 | 1.3938 | 0.02698 | 0.0292 | 51.6605
14.5 | 1.3881 | 0.0316 | 0.0338 | 43.9272
15 | 1.3439 | 0.03995 | 0.0379 | 33.6395
15.5 | 1.3329 | 0.04606 | 0.039 | 28.9383
16 | 1.2905 | 0.05677 | 0.0371 | 22.7321
16.5 | 1.2564 | 0.0686 | 0.0317 | 18.3149
17 | 1.2173 | 0.08345 | 0.0226 | 14.5872
17.5 | 1.1695 | 0.10219 | 0.01 | 11.4444
18 | 1.1145 | 0.12446 | -0.0042 | 8.9547
18.5 | 0.8862 | 0.19154 | -0.0437 | 4.6267
19 | 0.8605 | 0.2134 | -0.0546 | 4.0323

## 87. Re 6M Mach 0.50 (1)
BIGFOIL.COM POLAR EXPORT
NACA66-211 a=0.2
NACA66-211 a=0.2 |  |  |  | Cl Max: | 1.129 | at alpha= | 20 | deg
JavaFoil+Calcfoil stall+Eppler ext transition |  |  |  | L/D Max: | 102.645 | at alpha= | 2.5 | deg
Re: | 6000000 |  |  | Cd Min: | 0.00312 | at alpha= | -0.5 | deg
Mach: | 0.5 |  |  | Cl=0 at alpha= | -1.0588 | deg
|  |  |  | @ Cl=0.1, Cd= | 0.0032765
|  |  |  | @ Cl=0.4, Cd= | 0.0044122
|  |  |  | @ Cl=0.6, Cd= | 0.0077869
alpha (deg) | Cl | Cd | Cm | Cl/Cd
-20 | -1.021 | 0.15572 | 0.007 | -6.558
-19.5 | -0.994 | 0.14907 | 0.007 | -6.671
-19 | -0.966 | 0.14546 | 0.006 | -6.64
-18.5 | -0.938 | 0.14223 | 0.006 | -6.596
-18 | -0.912 | 0.13729 | 0.005 | -6.642
-17.5 | -0.886 | 0.13277 | 0.005 | -6.672
-17 | -0.86 | 0.12899 | 0.004 | -6.67
-16.5 | -0.833 | 0.1246 | 0.004 | -6.684
-16 | -0.805 | 0.11746 | 0.003 | -6.853
-15.5 | -0.779 | 0.1137 | 0.003 | -6.849
-15 | -0.752 | 0.11197 | 0.003 | -6.719
-14.5 | -0.727 | 0.09507 | 0.002 | -7.646
-14 | -0.699 | 0.1007 | 0.002 | -6.941
-13.5 | -0.673 | 0.09334 | 0.001 | -7.206
-13 | -0.646 | 0.08476 | 0.001 | -7.625
-12.5 | -0.621 | 0.07875 | 0.001 | -7.883
-12 | -0.596 | 0.07197 | 0 | -8.284
-11.5 | -0.574 | 0.06397 | 0 | -8.968
-11 | -0.537 | 0.08148 | -0.001 | -6.595
-10.5 | -0.511 | 0.07194 | -0.001 | -7.098
-10 | -0.484 | 0.06376 | -0.002 | -7.593
-9.5 | -0.458 | 0.05818 | -0.002 | -7.874
-9 | -0.432 | 0.05361 | -0.003 | -8.061
-8.5 | -0.494 | 0.01066 | -0.006 | -46.37
-8 | -0.464 | 0.01 | -0.007 | -46.409
-7.5 | -0.348 | 0.05235 | -0.003 | -6.657
-7 | -0.322 | 0.04656 | -0.004 | -6.905
-6.5 | -0.295 | 0.04233 | -0.004 | -6.969
-6 | -0.268 | 0.04229 | -0.005 | -6.326
-5.5 | -0.399 | 0.03788 | -0.005 | -10.524
-5 | -0.475 | 0.00711 | -0.012 | -66.847
-4.5 | -0.433 | 0.00729 | -0.013 | -59.45
-4 | -0.381 | 0.007 | -0.014 | -54.418
-3.5 | -0.322 | 0.00668 | -0.015 | -48.23
-3 | -0.259 | 0.00642 | -0.016 | -40.393
-2.5 | -0.194 | 0.00615 | -0.017 | -31.622
-2 | -0.128 | 0.00597 | -0.018 | -21.389
-1.5 | -0.06 | 0.00562 | -0.018 | -10.692
-1 | 0.008 | 0.00544 | -0.019 | 1.472
-0.5 | 0.076 | 0.00312 | -0.02 | 24.514
0 | 0.145 | 0.00357 | -0.021 | 40.598
0.5 | 0.213 | 0.00386 | -0.022 | 55.254
1 | 0.281 | 0.0041 | -0.023 | 68.589
1.5 | 0.35 | 0.00436 | -0.024 | 80.23
2 | 0.417 | 0.00443 | -0.025 | 94.11
2.5 | 0.484 | 0.00472 | -0.026 | 102.645
3 | 0.549 | 0.0075 | -0.027 | 73.228
3.5 | 0.613 | 0.00786 | -0.028 | 77.968
4 | 0.675 | 0.00823 | -0.029 | 82.005
4.5 | 0.733 | 0.00868 | -0.03 | 84.448
5 | 0.786 | 0.00916 | -0.031 | 85.863
5.5 | 0.83 | 0.00971 | -0.032 | 85.452
6 | 0.852 | 0.01035 | -0.033 | 82.335
6.5 | 0.834 | 0.01123 | -0.033 | 74.212
7 | 0.434 | 0.04598 | -0.016 | 9.435
7.5 | 0.564 | 0.01244 | -0.035 | 45.285
8 | 0.489 | 0.05002 | -0.019 | 9.772
8.5 | 0.514 | 0.05628 | -0.018 | 9.125
9 | 0.54 | 0.06052 | -0.018 | 8.921
9.5 | 0.688 | 0.01526 | -0.039 | 45.089
10 | 0.716 | 0.01675 | -0.039 | 42.735
10.5 | 0.625 | 0.06505 | -0.023 | 9.602
11 | 0.646 | 0.07502 | -0.021 | 8.612
11.5 | 0.672 | 0.08433 | -0.021 | 7.971
12 | 0.814 | 0.02585 | -0.041 | 31.485
12.5 | 0.73 | 0.08074 | -0.026 | 9.039
13 | 0.753 | 0.08905 | -0.024 | 8.453
13.5 | 0.778 | 0.09863 | -0.024 | 7.89
14 | 0.805 | 0.10712 | -0.025 | 7.511
14.5 | 0.831 | 0.09999 | -0.026 | 8.313
15 | 0.857 | 0.10802 | -0.027 | 7.931
15.5 | 0.885 | 0.11485 | -0.028 | 7.705
16 | 0.913 | 0.11985 | -0.03 | 7.62
16.5 | 0.935 | 0.12241 | -0.029 | 7.638
17 | 0.961 | 0.12794 | -0.03 | 7.511
17.5 | 0.99 | 0.13106 | -0.032 | 7.554
18 | 1.022 | 0.13501 | -0.034 | 7.568
18.5 | 1.04 | 0.13905 | -0.032 | 7.477
19 | 1.065 | 0.14579 | -0.033 | 7.308
19.5 | 1.095 | 0.15038 | -0.035 | 7.283
20 | 1.129 | 0.15005 | -0.038 | 7.521

## 88. Re 6M Mach 0.50 (2)
BIGFOIL.COM POLAR EXPORT
NACA66-211 a=0.2
NACA66-211 a=0.2 |  |  |  | Cl Max: | 0.9926 | at alpha= | 8 | deg
XFOIL ncrit=9 |  |  |  | L/D Max: | 95.2717 | at alpha= | 6 | deg
Re: | 6000000 |  |  | Cd Min: | 0.26569 | at alpha= | -20 | deg
Mach: | 0.5 |  |  | Cl=0 at alpha= | -1.2703 | deg
|  |  |  | @ Cl=0.1, Cd= | 0.0050024
|  |  |  | @ Cl=0.4, Cd= | 0.0045665
|  |  |  | @ Cl=0.6, Cd= | 0.007118
alpha (deg) | Cl | Cd | Cm | Cl/Cd
-20 | -0.7839 | 0.26569 | 0.0563 | -2.9504
-19.5 | -0.7632 | 0.2572 | 0.051 | -2.9673
-19 | -0.7421 | 0.24807 | 0.0457 | -2.9915
-18.5 | -0.7208 | 0.23933 | 0.0406 | -3.0117
-18 | -0.6992 | 0.23034 | 0.0355 | -3.0355
-17.5 | -0.6758 | 0.22344 | 0.0306 | -3.0245
-17 | -0.6582 | 0.21264 | 0.0253 | -3.0954
-15.5 | -0.5985 | 0.18595 | 0.0096 | -3.2186
-15 | -0.5808 | 0.17878 | 0.006 | -3.2487
-14.5 | -0.5641 | 0.17011 | 0.0015 | -3.3161
-14 | -0.5467 | 0.16166 | -0.0031 | -3.3818
-13.5 | -0.534 | 0.15162 | -0.0082 | -3.522
-13 | -0.5186 | 0.14302 | -0.0129 | -3.6261
-12 | -0.4907 | 0.12601 | -0.0225 | -3.8941
-11.5 | -0.4814 | 0.11667 | -0.0276 | -4.1262
-11 | -0.4774 | 0.10654 | -0.033 | -4.4809
-10.5 | -0.4717 | 0.09748 | -0.038 | -4.8389
-10 | -0.4699 | 0.08812 | -0.0434 | -5.3325
-9.5 | -0.4809 | 0.07703 | -0.0502 | -6.243
-9 | -0.4792 | 0.06844 | -0.0562 | -7.0018
-8.5 | -0.51 | 0.05632 | -0.0658 | -9.0554
-7.5 | -0.5626 | 0.04386 | -0.0594 | -12.8272
-6.5 | -0.5735 | 0.02908 | -0.0483 | -19.7215
-6 | -0.5633 | 0.02102 | -0.0415 | -26.7983
-5.5 | -0.5346 | 0.01363 | -0.0358 | -39.2223
-5 | -0.4831 | 0.00933 | -0.0323 | -51.7792
-4.5 | -0.4235 | 0.0079 | -0.0295 | -53.6076
-4 | -0.3627 | 0.00696 | -0.0272 | -52.1121
-3.5 | -0.2966 | 0.00655 | -0.0262 | -45.2824
-3 | -0.2302 | 0.00622 | -0.0256 | -37.0096
-2 | -0.0974 | 0.00571 | -0.0253 | -17.0578
-1.5 | -0.0306 | 0.00554 | -0.0256 | -5.5235
-1 | 0.036 | 0.00538 | -0.026 | 6.6914
-0.5 | 0.1004 | 0.005 | -0.0262 | 20.08
0 | 0.1499 | 0.00321 | -0.0245 | 46.6978
0.5 | 0.2168 | 0.00304 | -0.0251 | 71.3158
1 | 0.285 | 0.00307 | -0.0259 | 92.8339
1.5 | 0.3464 | 0.00367 | -0.0256 | 94.3869
2 | 0.4026 | 0.00461 | -0.0246 | 87.3319
2.5 | 0.4561 | 0.0056 | -0.0229 | 81.4464
3 | 0.5085 | 0.00658 | -0.0207 | 77.2796
3.5 | 0.5707 | 0.00698 | -0.0199 | 81.7622
4 | 0.6344 | 0.00728 | -0.0192 | 87.1429
4.5 | 0.6967 | 0.00767 | -0.0178 | 90.8344
5 | 0.7594 | 0.00805 | -0.0163 | 94.3354
5.5 | 0.8182 | 0.00862 | -0.0136 | 94.9188
6 | 0.8765 | 0.0092 | -0.0105 | 95.2717
6.5 | 0.9292 | 0.00997 | -0.006 | 93.1996
7 | 0.9573 | 0.01127 | 0.0028 | 84.9423
7.5 | 0.9751 | 0.01371 | 0.0123 | 71.1233
8 | 0.9926 | 0.01893 | 0.0202 | 52.4353
8.5 | 0.9787 | 0.02572 | 0.0298 | 38.0521
9 | 0.9465 | 0.03222 | 0.0387 | 29.3762
9.5 | 0.9109 | 0.039 | 0.0447 | 23.3564
10 | 0.8746 | 0.04808 | 0.0446 | 18.1905
10.5 | 0.84 | 0.05808 | 0.0415 | 14.4628
11 | 0.8088 | 0.07066 | 0.0334 | 11.4464
11.5 | 0.7844 | 0.08691 | 0.0214 | 9.0254
12 | 0.77 | 0.10172 | 0.0122 | 7.5698
12.5 | 0.7552 | 0.11573 | 0.0038 | 6.5255
13 | 0.7496 | 0.12833 | -0.0036 | 5.8412

## 89. Re 7M Mach 0.00 (1)
BIGFOIL.COM POLAR EXPORT
NACA66-211 a=0.2
NACA66-211 a=0.2 |  |  |  | Cl Max: | 1.021 | at alpha= | 10.5 | deg
JavaFoil+Calcfoil stall+Eppler ext transition |  |  |  | L/D Max: | 120.103 | at alpha= | 6 | deg
Re: | 7000000 |  |  | Cd Min: | 0.00372 | at alpha= | -0.5 | deg
Mach: | 0 |  |  | Cl=0 at alpha= | -1.0593 | deg
|  |  |  | @ Cl=0.1, Cd= | 0.0037483
|  |  |  | @ Cl=0.4, Cd= | 0.0047569
|  |  |  | @ Cl=0.6, Cd= | 0.0064076
alpha (deg) | Cl | Cd | Cm | Cl/Cd
-13.5 | -0.569 | 0.0934 | 0.001 | -6.096
-13 | -0.585 | 0.08871 | 0.001 | -6.6
-12.5 | -0.598 | 0.08422 | 0 | -7.096
-12 | -0.608 | 0.079 | 0 | -7.692
-11.5 | -0.616 | 0.07205 | 0 | -8.545
-11 | -0.62 | 0.06845 | -0.001 | -9.054
-10.5 | -0.62 | 0.06399 | -0.001 | -9.696
-10 | -0.617 | 0.06023 | -0.001 | -10.252
-9.5 | -0.611 | 0.0561 | -0.002 | -10.891
-9 | -0.602 | 0.05084 | -0.002 | -11.847
-8.5 | -0.721 | 0.00863 | -0.005 | -83.555
-8 | -0.696 | 0.00829 | -0.006 | -84.047
-7.5 | -0.666 | 0.00802 | -0.006 | -83.07
-7 | -0.631 | 0.00768 | -0.007 | -82.188
-6.5 | -0.591 | 0.00741 | -0.008 | -79.853
-6 | -0.548 | 0.00711 | -0.009 | -77.065
-5.5 | -0.499 | 0.00692 | -0.01 | -72.204
-5 | -0.448 | 0.00668 | -0.01 | -67.113
-4.5 | -0.395 | 0.00639 | -0.011 | -61.836
-4 | -0.34 | 0.00624 | -0.012 | -54.556
-3.5 | -0.284 | 0.00606 | -0.013 | -46.923
-3 | -0.227 | 0.00591 | -0.014 | -38.444
-2.5 | -0.17 | 0.00573 | -0.014 | -29.605
-2 | -0.111 | 0.0056 | -0.015 | -19.849
-1.5 | -0.052 | 0.00548 | -0.016 | -9.519
-1 | 0.007 | 0.00537 | -0.017 | 1.294
-0.5 | 0.066 | 0.00372 | -0.018 | 17.805
0 | 0.126 | 0.00377 | -0.018 | 33.332
0.5 | 0.185 | 0.00391 | -0.019 | 47.209
1 | 0.244 | 0.00415 | -0.02 | 58.836
1.5 | 0.303 | 0.00433 | -0.021 | 70.004
2 | 0.362 | 0.00458 | -0.022 | 78.989
2.5 | 0.42 | 0.00485 | -0.023 | 86.776
3 | 0.478 | 0.00505 | -0.023 | 94.749
3.5 | 0.535 | 0.00663 | -0.024 | 80.719
4 | 0.592 | 0.00638 | -0.025 | 92.788
4.5 | 0.647 | 0.00657 | -0.026 | 98.405
5 | 0.701 | 0.00668 | -0.027 | 104.862
5.5 | 0.752 | 0.00692 | -0.028 | 108.681
6 | 0.8 | 0.00666 | -0.028 | 120.103
6.5 | 0.845 | 0.00865 | -0.029 | 97.71
7 | 0.885 | 0.00903 | -0.03 | 97.982
7.5 | 0.921 | 0.00941 | -0.031 | 97.943
8 | 0.952 | 0.0099 | -0.032 | 96.172
8.5 | 0.978 | 0.01035 | -0.032 | 94.42
9 | 0.997 | 0.011 | -0.033 | 90.705
9.5 | 1.011 | 0.01156 | -0.034 | 87.451
10 | 1.019 | 0.01221 | -0.035 | 83.433
10.5 | 1.021 | 0.01292 | -0.035 | 78.997
11 | 1.011 | 0.01378 | -0.036 | 73.369
11.5 | 0.988 | 0.01512 | -0.036 | 65.333
12 | 0.821 | 0.06344 | -0.026 | 12.949
12.5 | 0.783 | 0.07737 | -0.022 | 10.114
13 | 0.755 | 0.08359 | -0.021 | 9.031
13.5 | 0.725 | 0.09105 | -0.02 | 7.965
14 | 0.696 | 0.09587 | -0.02 | 7.258
14.5 | 0.665 | 0.1019 | -0.021 | 6.528
15 | 0.634 | 0.10775 | -0.021 | 5.884
15.5 | 0.603 | 0.11383 | -0.021 | 5.294

## 90. Re 7M Mach 0.00 (2)
BIGFOIL.COM POLAR EXPORT
NACA66-211 a=0.2
NACA66-211 a=0.2 |  |  |  | Cl Max: | 1.6199 | at alpha= | 20 | deg
XFOIL ncrit=9 |  |  |  | L/D Max: | 110.732 | at alpha= | 8.5 | deg
Re: | 7000000 |  |  | Cd Min: | 0.05111 | at alpha= | -20 | deg
Mach: | 0 |  |  | Cl=0 at alpha= | -1.206 | deg
|  |  |  | @ Cl=0.1, Cd= | 0.0043724
|  |  |  | @ Cl=0.4, Cd= | 0.0051317
|  |  |  | @ Cl=0.6, Cd= | 0.0066967
alpha (deg) | Cl | Cd | Cm | Cl/Cd
-20 | -1.4461 | 0.05111 | -0.0589 | -28.2939
-19.5 | -1.4801 | 0.04244 | -0.0605 | -34.8751
-19 | -1.4981 | 0.03665 | -0.0595 | -40.8759
-18.5 | -1.5092 | 0.03209 | -0.0569 | -47.0302
-18 | -1.509 | 0.02879 | -0.0536 | -52.414
-17.5 | -1.5047 | 0.02604 | -0.0497 | -57.7842
-17 | -1.4906 | 0.02412 | -0.046 | -61.7993
-16 | -1.4563 | 0.021 | -0.0374 | -69.3476
-15.5 | -1.4377 | 0.01985 | -0.0321 | -72.4282
-15 | -1.4102 | 0.01843 | -0.0286 | -76.5165
-14.5 | -1.3774 | 0.01696 | -0.0259 | -81.2146
-14 | -1.3396 | 0.01575 | -0.0238 | -85.054
-13.5 | -1.2974 | 0.01483 | -0.0224 | -87.4848
-13 | -1.2528 | 0.01402 | -0.0212 | -89.3581
-12.5 | -1.2062 | 0.01337 | -0.0204 | -90.2169
-12 | -1.1587 | 0.01271 | -0.0196 | -91.1644
-11.5 | -1.1092 | 0.01222 | -0.0191 | -90.7692
-11 | -1.0622 | 0.01133 | -0.0182 | -93.7511
-10.5 | -1.0133 | 0.01061 | -0.0175 | -95.5042
-10 | -0.9625 | 0.01011 | -0.0172 | -95.2028
-9.5 | -0.9108 | 0.00967 | -0.017 | -94.1882
-9 | -0.8584 | 0.00928 | -0.0168 | -92.5
-8.5 | -0.8051 | 0.00895 | -0.0168 | -89.9553
-8 | -0.7513 | 0.00867 | -0.0169 | -86.6551
-7.5 | -0.7 | 0.00803 | -0.0165 | -87.1731
-7 | -0.6464 | 0.00764 | -0.0165 | -84.6073
-6.5 | -0.5922 | 0.00732 | -0.0166 | -80.9016
-6 | -0.5374 | 0.00704 | -0.0168 | -76.3352
-5.5 | -0.4822 | 0.0068 | -0.0171 | -70.9118
-5 | -0.4267 | 0.00658 | -0.0174 | -64.848
-4.5 | -0.3718 | 0.00625 | -0.0176 | -59.488
-4 | -0.316 | 0.00604 | -0.0179 | -52.3179
-3.5 | -0.2598 | 0.00587 | -0.0184 | -44.2589
-3 | -0.2034 | 0.00568 | -0.0188 | -35.8099
-2.5 | -0.1471 | 0.00551 | -0.0193 | -26.6969
-2 | -0.0901 | 0.00537 | -0.0198 | -16.7784
-1.5 | -0.0334 | 0.00522 | -0.0204 | -6.3985
-1 | 0.0234 | 0.00507 | -0.0209 | 4.6154
-0.5 | 0.0782 | 0.00462 | -0.0212 | 16.9264
0 | 0.1319 | 0.00401 | -0.0214 | 32.8928
0.5 | 0.1825 | 0.00292 | -0.0213 | 62.5
1 | 0.2393 | 0.00293 | -0.0218 | 81.6724
2 | 0.3429 | 0.00442 | -0.0216 | 77.5792
3 | 0.4464 | 0.00571 | -0.0213 | 78.1786
3.5 | 0.4987 | 0.00623 | -0.0211 | 80.0482
4 | 0.5534 | 0.00651 | -0.0214 | 85.0077
4.5 | 0.6083 | 0.00673 | -0.0216 | 90.3863
5 | 0.6624 | 0.00701 | -0.0218 | 94.4936
5.5 | 0.7169 | 0.00724 | -0.022 | 99.0193
6 | 0.7701 | 0.00755 | -0.022 | 102
6.5 | 0.8232 | 0.00786 | -0.022 | 104.7328
7 | 0.8758 | 0.00815 | -0.022 | 107.4601
7.5 | 0.927 | 0.00855 | -0.0217 | 108.4211
8 | 0.9778 | 0.00895 | -0.0213 | 109.2514
8.5 | 1.0287 | 0.00929 | -0.0211 | 110.732
9.5 | 1.1252 | 0.01026 | -0.0196 | 109.6686
10.5 | 1.218 | 0.01124 | -0.0176 | 108.363
11 | 1.2612 | 0.01182 | -0.016 | 106.7005
11.5 | 1.3011 | 0.01248 | -0.0139 | 104.2548
12 | 1.3321 | 0.01316 | -0.01 | 101.2234
12.5 | 1.3685 | 0.01387 | -0.0075 | 98.6662
13 | 1.4001 | 0.01466 | -0.0043 | 95.5048
13.5 | 1.4314 | 0.01553 | -0.0013 | 92.17
14 | 1.4608 | 0.01657 | 0.0017 | 88.1593
14.5 | 1.4871 | 0.01784 | 0.0049 | 83.3576
15 | 1.5108 | 0.01934 | 0.0082 | 78.1179
15.5 | 1.5327 | 0.021 | 0.0113 | 72.9857
16 | 1.5521 | 0.02292 | 0.0144 | 67.7182
16.5 | 1.5667 | 0.02525 | 0.0176 | 62.0475
17 | 1.5808 | 0.02772 | 0.0203 | 57.0274
17.5 | 1.5924 | 0.03052 | 0.0228 | 52.1756
18 | 1.6007 | 0.03375 | 0.0249 | 47.4281
18.5 | 1.6144 | 0.03668 | 0.0262 | 44.0131
19 | 1.6158 | 0.04105 | 0.0273 | 39.3618
19.5 | 1.6194 | 0.04556 | 0.0277 | 35.5443
20 | 1.6199 | 0.05081 | 0.0272 | 31.8815

## 91. Re 7M Mach 0.10 (1)
BIGFOIL.COM POLAR EXPORT
NACA66-211 a=0.2
NACA66-211 a=0.2 |  |  |  | Cl Max: | 1.011 | at alpha= | 10 | deg
JavaFoil+Calcfoil stall+Eppler ext transition |  |  |  | L/D Max: | 109.32 | at alpha= | 5.5 | deg
Re: | 7000000 |  |  | Cd Min: | 0.00372 | at alpha= | -0.5 | deg
Mach: | 0.1 |  |  | Cl=0 at alpha= | -1.0593 | deg
|  |  |  | @ Cl=0.1, Cd= | 0.0037368
|  |  |  | @ Cl=0.4, Cd= | 0.0047247
|  |  |  | @ Cl=0.6, Cd= | 0.1094
alpha (deg) | Cl | Cd | Cm | Cl/Cd
-13.5 | -0.538 | 0.09381 | 0.001 | -5.73
-13 | -0.557 | 0.08873 | 0.001 | -6.281
-12.5 | -0.573 | 0.08319 | 0 | -6.888
-12 | -0.586 | 0.07985 | 0 | -7.339
-11.5 | -0.597 | 0.07322 | 0 | -8.158
-11 | -0.605 | 0.06996 | -0.001 | -8.641
-10.5 | -0.608 | 0.06497 | -0.001 | -9.364
-10 | -0.608 | 0.06101 | -0.001 | -9.964
-9.5 | -0.603 | 0.05674 | -0.002 | -10.635
-9 | -0.596 | 0.05205 | -0.002 | -11.444
-8.5 | -0.717 | 0.0082 | -0.005 | -87.501
-8 | -0.694 | 0.00835 | -0.006 | -83.135
-7.5 | -0.666 | 0.00803 | -0.006 | -82.887
-7 | -0.631 | 0.00774 | -0.007 | -81.555
-6.5 | -0.592 | 0.0074 | -0.008 | -80.082
-6 | -0.549 | 0.00718 | -0.009 | -76.497
-5.5 | -0.501 | 0.00693 | -0.01 | -72.343
-5 | -0.45 | 0.00667 | -0.01 | -67.497
-4.5 | -0.397 | 0.00645 | -0.011 | -61.522
-4 | -0.342 | 0.00622 | -0.012 | -54.97
-3.5 | -0.286 | 0.00604 | -0.013 | -47.283
-3 | -0.228 | 0.00588 | -0.014 | -38.884
-2.5 | -0.17 | 0.0057 | -0.014 | -29.862
-2 | -0.112 | 0.0056 | -0.015 | -19.941
-1.5 | -0.052 | 0.00547 | -0.016 | -9.596
-1 | 0.007 | 0.00537 | -0.017 | 1.301
-0.5 | 0.067 | 0.00372 | -0.018 | 17.893
0 | 0.126 | 0.00375 | -0.019 | 33.651
0.5 | 0.186 | 0.00394 | -0.019 | 47.079
1 | 0.245 | 0.00415 | -0.02 | 59.104
1.5 | 0.305 | 0.00435 | -0.021 | 69.982
2 | 0.364 | 0.00456 | -0.022 | 79.715
2.5 | 0.423 | 0.00483 | -0.023 | 87.458
3 | 0.481 | 0.00505 | -0.024 | 95.23
3.5 | 0.538 | 0.00662 | -0.024 | 81.309
4 | 0.595 | 0.00636 | -0.025 | 93.485
4.5 | 0.65 | 0.00656 | -0.026 | 99.106
5 | 0.704 | 0.00667 | -0.027 | 105.557
5.5 | 0.756 | 0.00691 | -0.028 | 109.32
6 | 0.803 | 0.00833 | -0.029 | 96.449
6.5 | 0.848 | 0.00868 | -0.029 | 97.596
7 | 0.887 | 0.00911 | -0.03 | 97.415
7.5 | 0.923 | 0.00948 | -0.031 | 97.294
8 | 0.952 | 0.00996 | -0.032 | 95.612
8.5 | 0.976 | 0.01054 | -0.033 | 92.664
9 | 0.994 | 0.01112 | -0.033 | 89.445
9.5 | 1.006 | 0.01169 | -0.034 | 86.023
10 | 1.011 | 0.01235 | -0.035 | 81.845
10.5 | 1.009 | 0.01314 | -0.035 | 76.797
11 | 0.995 | 0.01411 | -0.036 | 70.483
11.5 | 0.968 | 0.0154 | -0.037 | 62.867
12 | 0.786 | 0.07248 | -0.022 | 10.843
12.5 | 0.756 | 0.07952 | -0.021 | 9.502
13 | 0.725 | 0.08547 | -0.02 | 8.48
13.5 | 0.692 | 0.09096 | -0.02 | 7.608
14 | 0.658 | 0.09775 | -0.02 | 6.735
14.5 | 0.624 | 0.10174 | -0.02 | 6.131
15 | 0.588 | 0.1094 | -0.021 | 5.379

## 92. Re 7M Mach 0.10 (2)
BIGFOIL.COM POLAR EXPORT
NACA66-211 a=0.2
NACA66-211 a=0.2 |  |  |  | Cl Max: | 1.5918 | at alpha= | 18.5 | deg
XFOIL ncrit=9 |  |  |  | L/D Max: | 110.406 | at alpha= | 8.5 | deg
Re: | 7000000 |  |  | Cd Min: | 0.06097 | at alpha= | 20 | deg
Mach: | 0.1 |  |  | Cl=0 at alpha= | -1.2075 | deg
|  |  |  | @ Cl=0.1, Cd= | 0.0043873
|  |  |  | @ Cl=0.4, Cd= | 0.0050977
|  |  |  | @ Cl=0.6, Cd= | 0.0067021
alpha (deg) | Cl | Cd | Cm | Cl/Cd
-19 | -1.3358 | 0.0568 | -0.0591 | -23.5176
-18.5 | -1.3959 | 0.04433 | -0.0634 | -31.4888
-18 | -1.4189 | 0.03792 | -0.0626 | -37.4182
-17.5 | -1.4499 | 0.03175 | -0.059 | -45.6661
-17 | -1.4525 | 0.02832 | -0.0549 | -51.2888
-16.5 | -1.4497 | 0.02549 | -0.0502 | -56.8733
-15.5 | -1.4252 | 0.02165 | -0.0399 | -65.8291
-14.5 | -1.3764 | 0.01886 | -0.031 | -72.9799
-13.5 | -1.3049 | 0.01575 | -0.0257 | -82.8508
-13 | -1.2616 | 0.0147 | -0.0241 | -85.8231
-12.5 | -1.2155 | 0.01388 | -0.0228 | -87.572
-12 | -1.1678 | 0.01312 | -0.0217 | -89.0091
-11.5 | -1.118 | 0.01256 | -0.021 | -89.0127
-11 | -1.0687 | 0.01184 | -0.0201 | -90.2618
-10.5 | -1.0204 | 0.01092 | -0.0191 | -93.4432
-10 | -0.9695 | 0.01033 | -0.0185 | -93.8529
-9.5 | -0.9173 | 0.00984 | -0.0181 | -93.2215
-9 | -0.8645 | 0.00941 | -0.0178 | -91.8704
-8.5 | -0.8108 | 0.00904 | -0.0177 | -89.6903
-8 | -0.7564 | 0.00875 | -0.0177 | -86.4457
-7.5 | -0.7043 | 0.00813 | -0.0172 | -86.6298
-7 | -0.6505 | 0.0077 | -0.0171 | -84.4805
-6 | -0.5406 | 0.00708 | -0.0172 | -76.3559
-5.5 | -0.485 | 0.00682 | -0.0174 | -71.1144
-5 | -0.429 | 0.00663 | -0.0178 | -64.7059
-4.5 | -0.3738 | 0.00627 | -0.0178 | -59.6172
-4 | -0.3177 | 0.00605 | -0.0182 | -52.5124
-3 | -0.2044 | 0.00569 | -0.019 | -35.9227
-2.5 | -0.1477 | 0.00552 | -0.0194 | -26.7572
-2 | -0.0904 | 0.00538 | -0.02 | -16.803
-1.5 | -0.0334 | 0.00522 | -0.0205 | -6.3985
-1 | 0.0237 | 0.00507 | -0.0211 | 4.6746
-0.5 | 0.0789 | 0.00463 | -0.0213 | 17.041
0 | 0.1328 | 0.00401 | -0.0216 | 33.1172
0.5 | 0.1836 | 0.00292 | -0.0214 | 62.8767
1 | 0.2408 | 0.00294 | -0.0219 | 81.9048
2 | 0.3448 | 0.00443 | -0.0217 | 77.833
2.5 | 0.3971 | 0.00506 | -0.0216 | 78.4783
3 | 0.4487 | 0.00573 | -0.0213 | 78.3072
3.5 | 0.5012 | 0.00625 | -0.0211 | 80.192
4 | 0.5563 | 0.00652 | -0.0214 | 85.3221
4.5 | 0.6115 | 0.00675 | -0.0216 | 90.5926
5 | 0.666 | 0.00703 | -0.0217 | 94.7368
5.5 | 0.7208 | 0.00727 | -0.0219 | 99.1472
6 | 0.7742 | 0.00759 | -0.0219 | 102.0026
6.5 | 0.8277 | 0.00789 | -0.0218 | 104.9049
7 | 0.8806 | 0.0082 | -0.0217 | 107.3902
7.5 | 0.932 | 0.00862 | -0.0213 | 108.1206
8 | 0.9834 | 0.00901 | -0.0209 | 109.1454
8.5 | 1.0345 | 0.00937 | -0.0205 | 110.4055
9.5 | 1.1307 | 0.01043 | -0.0186 | 108.4084
10 | 1.1783 | 0.01089 | -0.0175 | 108.2002
10.5 | 1.2242 | 0.0114 | -0.0162 | 107.386
11 | 1.2664 | 0.01206 | -0.0143 | 105.0083
11.5 | 1.3048 | 0.0128 | -0.0117 | 101.9375
12 | 1.3295 | 0.01344 | -0.0062 | 98.9211
12.5 | 1.3705 | 0.01421 | -0.0046 | 96.4462
13 | 1.402 | 0.01511 | -0.0012 | 92.7862
13.5 | 1.4323 | 0.01613 | 0.002 | 88.7973
14 | 1.4608 | 0.01733 | 0.0053 | 84.2931
14.5 | 1.4855 | 0.0188 | 0.0088 | 79.016
15 | 1.5063 | 0.02061 | 0.0124 | 73.0859
15.5 | 1.5266 | 0.0225 | 0.0157 | 67.8489
16 | 1.539 | 0.02508 | 0.0194 | 61.3636
16.5 | 1.5504 | 0.02784 | 0.0226 | 55.6897
17 | 1.5625 | 0.0307 | 0.0252 | 50.8958
17.5 | 1.5793 | 0.03325 | 0.0269 | 47.4977
18 | 1.583 | 0.0372 | 0.0289 | 42.5538
18.5 | 1.5918 | 0.04096 | 0.0299 | 38.8623
19 | 1.5861 | 0.04658 | 0.0303 | 34.0511
19.5 | 1.5796 | 0.05289 | 0.0296 | 29.8658
20 | 1.5648 | 0.06097 | 0.0273 | 25.6651

## 93. Re 7M Mach 0.25 (1)
BIGFOIL.COM POLAR EXPORT
NACA66-211 a=0.2
NACA66-211 a=0.2 |  |  |  | Cl Max: | 0.963 | at alpha= | 9 | deg
JavaFoil+Calcfoil stall+Eppler ext transition |  |  |  | L/D Max: | 105.261 | at alpha= | 5 | deg
Re: | 7000000 |  |  | Cd Min: | 0.00357 | at alpha= | -0.5 | deg
Mach: | 0.25 |  |  | Cl=0 at alpha= | -1.0574 | deg
|  |  |  | @ Cl=0.1, Cd= | 0.0036835
|  |  |  | @ Cl=0.4, Cd= | 0.10333
|  |  |  | @ Cl=0.6, Cd= | 0.10333
alpha (deg) | Cl | Cd | Cm | Cl/Cd
-12.5 | -0.344 | 0.08746 | 0 | -3.939
-12 | -0.392 | 0.08233 | 0 | -4.764
-11.5 | -0.435 | 0.07689 | 0 | -5.654
-11 | -0.471 | 0.0728 | -0.001 | -6.475
-10.5 | -0.502 | 0.06928 | -0.001 | -7.242
-10 | -0.525 | 0.06463 | -0.001 | -8.128
-9.5 | -0.542 | 0.05926 | -0.002 | -9.141
-9 | -0.55 | 0.05453 | -0.002 | -10.093
-8.5 | -0.552 | 0.05032 | -0.003 | -10.967
-8 | -0.545 | 0.04714 | -0.003 | -11.558
-7.5 | -0.655 | 0.00777 | -0.007 | -84.295
-7 | -0.629 | 0.00797 | -0.007 | -78.971
-6.5 | -0.596 | 0.00763 | -0.008 | -78.058
-6 | -0.556 | 0.00734 | -0.009 | -75.74
-5.5 | -0.51 | 0.00705 | -0.01 | -72.329
-5 | -0.459 | 0.0068 | -0.011 | -67.497
-4.5 | -0.406 | 0.00653 | -0.011 | -62.137
-4 | -0.35 | 0.00634 | -0.012 | -55.183
-3.5 | -0.293 | 0.00616 | -0.013 | -47.571
-3 | -0.234 | 0.00593 | -0.014 | -39.509
-2.5 | -0.175 | 0.00578 | -0.015 | -30.249
-2 | -0.115 | 0.00564 | -0.016 | -20.311
-1.5 | -0.054 | 0.00553 | -0.017 | -9.75
-1 | 0.007 | 0.00541 | -0.017 | 1.326
-0.5 | 0.068 | 0.00357 | -0.018 | 19.152
0 | 0.13 | 0.00379 | -0.019 | 34.291
0.5 | 0.191 | 0.00395 | -0.02 | 48.269
1 | 0.252 | 0.00417 | -0.021 | 60.446
1.5 | 0.313 | 0.00438 | -0.022 | 71.444
2 | 0.374 | 0.00465 | -0.022 | 80.447
2.5 | 0.434 | 0.00488 | -0.023 | 88.934
3 | 0.494 | 0.00518 | -0.024 | 95.28
3.5 | 0.552 | 0.00629 | -0.025 | 87.858
4 | 0.61 | 0.00637 | -0.026 | 95.787
4.5 | 0.666 | 0.0066 | -0.027 | 100.939
5 | 0.721 | 0.00685 | -0.028 | 105.261
5.5 | 0.773 | 0.00823 | -0.028 | 93.935
6 | 0.819 | 0.00857 | -0.029 | 95.617
6.5 | 0.861 | 0.009 | -0.03 | 95.715
7 | 0.897 | 0.00942 | -0.031 | 95.267
7.5 | 0.926 | 0.0099 | -0.032 | 93.577
8 | 0.948 | 0.0105 | -0.033 | 90.212
8.5 | 0.96 | 0.01108 | -0.033 | 86.7
9 | 0.963 | 0.01189 | -0.034 | 80.98
9.5 | 0.955 | 0.01268 | -0.035 | 75.319
10 | 0.935 | 0.01352 | -0.035 | 69.157
10.5 | 0.75 | 0.06406 | -0.02 | 11.707
11 | 0.712 | 0.06973 | -0.018 | 10.213
11.5 | 0.661 | 0.07534 | -0.019 | 8.778
12 | 0.602 | 0.08152 | -0.018 | 7.381
12.5 | 0.535 | 0.08584 | -0.019 | 6.236
13 | 0.463 | 0.09121 | -0.019 | 5.074
13.5 | 0.384 | 0.0982 | -0.019 | 3.914
14 | 0.299 | 0.10333 | -0.02 | 2.898

## 94. Re 7M Mach 0.25 (2)
BIGFOIL.COM POLAR EXPORT
NACA66-211 a=0.2
NACA66-211 a=0.2 |  |  |  | Cl Max: | 1.4172 | at alpha= | 14 | deg
XFOIL ncrit=9 |  |  |  | L/D Max: | 107.87 | at alpha= | 8 | deg
Re: | 7000000 |  |  | Cd Min: | 0.19725 | at alpha= | 19 | deg
Mach: | 0.25 |  |  | Cl=0 at alpha= | -1.2169 | deg
|  |  |  | @ Cl=0.1, Cd= | 0.0044851
|  |  |  | @ Cl=0.4, Cd= | 0.0050519
|  |  |  | @ Cl=0.6, Cd= | 0.0067399
alpha (deg) | Cl | Cd | Cm | Cl/Cd
-14 | -0.6042 | 0.12765 | -0.0165 | -4.7333
-13.5 | -0.5915 | 0.12111 | -0.02 | -4.884
-13 | -0.9186 | 0.05145 | -0.064 | -17.8542
-12.5 | -1.0057 | 0.04059 | -0.0586 | -24.777
-12 | -1.0613 | 0.03319 | -0.048 | -31.9765
-11.5 | -1.1397 | 0.01836 | -0.0357 | -62.0752
-11 | -1.1012 | 0.01569 | -0.0323 | -70.1848
-10.5 | -1.0537 | 0.01397 | -0.0297 | -75.4259
-10 | -1.0012 | 0.01288 | -0.0279 | -77.7329
-9.5 | -0.9516 | 0.01131 | -0.0257 | -84.1379
-9 | -0.8961 | 0.01061 | -0.0244 | -84.4581
-8.5 | -0.8405 | 0.00992 | -0.0232 | -84.7278
-8 | -0.784 | 0.0094 | -0.0223 | -83.4043
-7.5 | -0.7269 | 0.00893 | -0.0216 | -81.3998
-7 | -0.6725 | 0.00819 | -0.0206 | -82.1123
-6.5 | -0.6158 | 0.00772 | -0.02 | -79.7668
-6 | -0.5582 | 0.00736 | -0.0197 | -75.8424
-5.5 | -0.5007 | 0.00701 | -0.0195 | -71.4265
-5 | -0.4426 | 0.00675 | -0.0195 | -65.5704
-4.5 | -0.385 | 0.0064 | -0.0194 | -60.1562
-4 | -0.327 | 0.00614 | -0.0194 | -53.2573
-3.5 | -0.2685 | 0.00593 | -0.0197 | -45.2782
-3 | -0.2096 | 0.00576 | -0.0201 | -36.3889
-2.5 | -0.1513 | 0.00556 | -0.0204 | -27.2122
-2 | -0.0922 | 0.0054 | -0.0209 | -17.0741
-1.5 | -0.0334 | 0.00525 | -0.0213 | -6.3619
-1 | 0.0256 | 0.0051 | -0.0219 | 5.0196
-0.5 | 0.0826 | 0.00469 | -0.0222 | 17.6119
0 | 0.1378 | 0.00404 | -0.0223 | 34.1089
0.5 | 0.1896 | 0.00292 | -0.0221 | 64.9315
1 | 0.2488 | 0.00295 | -0.0227 | 84.339
1.5 | 0.3013 | 0.00381 | -0.0223 | 79.0814
2 | 0.3553 | 0.00447 | -0.0222 | 79.4855
2.5 | 0.4083 | 0.00516 | -0.0219 | 79.1279
3.5 | 0.5153 | 0.00636 | -0.0212 | 81.022
4 | 0.5722 | 0.00661 | -0.0213 | 86.5658
5 | 0.6856 | 0.00714 | -0.0213 | 96.0224
5.5 | 0.7419 | 0.00744 | -0.0212 | 99.7177
6 | 0.797 | 0.00779 | -0.0208 | 102.3107
6.5 | 0.8525 | 0.00811 | -0.0204 | 105.1171
7 | 0.9066 | 0.0085 | -0.0197 | 106.6588
8 | 1.0129 | 0.00939 | -0.0178 | 107.8701
8.5 | 1.0646 | 0.00989 | -0.0165 | 107.6441
9 | 1.1132 | 0.01056 | -0.0145 | 105.4167
9.5 | 1.1622 | 0.01111 | -0.0126 | 104.6085
10 | 1.2084 | 0.01177 | -0.0101 | 102.6678
10.5 | 1.2452 | 0.0127 | -0.006 | 98.0472
11 | 1.2744 | 0.01361 | -0.0004 | 93.637
11.5 | 1.301 | 0.01454 | 0.0055 | 89.4773
12 | 1.3425 | 0.0158 | 0.008 | 84.9684
12.5 | 1.3666 | 0.01765 | 0.0131 | 77.4278
13 | 1.3887 | 0.01973 | 0.018 | 70.3852
13.5 | 1.4093 | 0.02197 | 0.0226 | 64.1466
14 | 1.4172 | 0.02526 | 0.0277 | 56.1045
14.5 | 1.3991 | 0.03072 | 0.0334 | 45.5436
15 | 1.3701 | 0.03755 | 0.0375 | 36.4874
16 | 1.2963 | 0.05593 | 0.0376 | 23.1772
16.5 | 1.2651 | 0.06718 | 0.0327 | 18.8315
17 | 1.2217 | 0.08248 | 0.0234 | 14.8121
17.5 | 1.1834 | 0.09925 | 0.0122 | 11.9234
18 | 1.1274 | 0.1215 | -0.0023 | 9.279
18.5 | 1.0045 | 0.15856 | -0.0251 | 6.3351
19 | 0.9043 | 0.19725 | -0.0476 | 4.5845

## 95. Re 7M Mach 0.50 (1)
BIGFOIL.COM POLAR EXPORT
NACA66-211 a=0.2
NACA66-211 a=0.2 |  |  |  | Cl Max: | 1.134 | at alpha= | 20 | deg
JavaFoil+Calcfoil stall+Eppler ext transition |  |  |  | L/D Max: | 103.352 | at alpha= | 2.5 | deg
Re: | 7000000 |  |  | Cd Min: | 0.00345 | at alpha= | -0.5 | deg
Mach: | 0.5 |  |  | Cl=0 at alpha= | -1.0588 | deg
|  |  |  | @ Cl=0.1, Cd= | 0.0035474
|  |  |  | @ Cl=0.4, Cd= | 0.0044275
|  |  |  | @ Cl=0.6, Cd= | 0.007593
alpha (deg) | Cl | Cd | Cm | Cl/Cd
-20 | -1.022 | 0.15591 | 0.007 | -6.556
-19.5 | -0.996 | 0.14643 | 0.007 | -6.801
-19 | -0.967 | 0.1419 | 0.006 | -6.818
-18.5 | -0.938 | 0.13898 | 0.006 | -6.752
-18 | -0.912 | 0.1344 | 0.005 | -6.786
-17.5 | -0.886 | 0.12989 | 0.005 | -6.821
-17 | -0.861 | 0.12771 | 0.005 | -6.742
-16.5 | -0.833 | 0.1221 | 0.004 | -6.824
-16 | -0.806 | 0.11496 | 0.004 | -7.012
-15.5 | -0.78 | 0.10582 | 0.003 | -7.373
-15 | -0.754 | 0.1009 | 0.003 | -7.471
-14.5 | -0.728 | 0.09272 | 0.002 | -7.853
-14 | -0.699 | 0.10051 | 0.002 | -6.957
-13.5 | -0.673 | 0.09117 | 0.001 | -7.38
-13 | -0.647 | 0.08432 | 0.001 | -7.677
-12.5 | -0.622 | 0.0769 | 0.001 | -8.091
-12 | -0.6 | 0.06842 | 0 | -8.769
-11.5 | -0.667 | 0.01727 | -0.001 | -38.633
-11 | -0.537 | 0.08119 | -0.001 | -6.62
-10.5 | -0.511 | 0.07003 | -0.001 | -7.292
-10 | -0.484 | 0.06318 | -0.002 | -7.668
-9.5 | -0.459 | 0.05775 | -0.002 | -7.941
-9 | -0.434 | 0.05205 | -0.003 | -8.333
-8.5 | -0.496 | 0.01033 | -0.006 | -48.041
-8 | -0.464 | 0.00974 | -0.007 | -47.682
-7.5 | -0.348 | 0.05157 | -0.003 | -6.757
-7 | -0.322 | 0.04601 | -0.004 | -6.989
-6.5 | -0.295 | 0.04221 | -0.004 | -6.991
-6 | -0.268 | 0.04187 | -0.005 | -6.39
-5.5 | -0.399 | 0.03754 | -0.005 | -10.628
-5 | -0.475 | 0.00748 | -0.012 | -63.468
-4.5 | -0.433 | 0.00708 | -0.013 | -61.174
-4 | -0.381 | 0.0068 | -0.014 | -56
-3.5 | -0.322 | 0.00648 | -0.015 | -49.716
-3 | -0.259 | 0.00624 | -0.016 | -41.569
-2.5 | -0.194 | 0.00602 | -0.017 | -32.281
-2 | -0.128 | 0.00584 | -0.018 | -21.851
-1.5 | -0.06 | 0.0055 | -0.018 | -10.932
-1 | 0.008 | 0.00532 | -0.019 | 1.506
-0.5 | 0.076 | 0.00345 | -0.02 | 22.152
0 | 0.145 | 0.00373 | -0.021 | 38.922
0.5 | 0.213 | 0.00391 | -0.022 | 54.583
1 | 0.281 | 0.00418 | -0.023 | 67.394
1.5 | 0.35 | 0.00442 | -0.024 | 79.129
2 | 0.417 | 0.00443 | -0.025 | 94.242
2.5 | 0.484 | 0.00469 | -0.026 | 103.352
3 | 0.549 | 0.00733 | -0.027 | 74.919
3.5 | 0.613 | 0.00766 | -0.028 | 80.054
4 | 0.675 | 0.00804 | -0.029 | 84.011
4.5 | 0.733 | 0.00845 | -0.03 | 86.746
5 | 0.787 | 0.00893 | -0.031 | 88.144
5.5 | 0.831 | 0.00949 | -0.032 | 87.531
6 | 0.853 | 0.01009 | -0.033 | 84.565
6.5 | 0.834 | 0.01094 | -0.033 | 76.235
7 | 0.434 | 0.04546 | -0.016 | 9.548
7.5 | 0.564 | 0.01215 | -0.035 | 46.416
8 | 0.492 | 0.04788 | -0.021 | 10.28
8.5 | 0.514 | 0.05495 | -0.018 | 9.348
9 | 0.54 | 0.0591 | -0.018 | 9.139
9.5 | 0.689 | 0.01481 | -0.039 | 46.52
10 | 0.717 | 0.01619 | -0.039 | 44.305
10.5 | 0.64 | 0.05592 | -0.029 | 11.444
11 | 0.646 | 0.07442 | -0.021 | 8.685
11.5 | 0.672 | 0.08223 | -0.021 | 8.175
12 | 0.831 | 0.02141 | -0.042 | 38.825
12.5 | 0.745 | 0.07127 | -0.031 | 10.448
13 | 0.755 | 0.08734 | -0.026 | 8.644
13.5 | 0.779 | 0.09628 | -0.025 | 8.087
14 | 0.805 | 0.10547 | -0.026 | 7.633
14.5 | 0.833 | 0.09783 | -0.027 | 8.514
15 | 0.858 | 0.10576 | -0.027 | 8.112
15.5 | 0.887 | 0.11181 | -0.029 | 7.93
16 | 0.914 | 0.11824 | -0.03 | 7.733
16.5 | 0.935 | 0.11993 | -0.029 | 7.798
17 | 0.963 | 0.12569 | -0.03 | 7.659
17.5 | 0.994 | 0.12862 | -0.033 | 7.725
18 | 1.024 | 0.13142 | -0.035 | 7.791
18.5 | 1.04 | 0.13751 | -0.032 | 7.563
19 | 1.067 | 0.14422 | -0.034 | 7.397
19.5 | 1.098 | 0.14569 | -0.036 | 7.54
20 | 1.134 | 0.1438 | -0.039 | 7.888

## 96. Re 7M Mach 0.50 (2)
BIGFOIL.COM POLAR EXPORT
NACA66-211 a=0.2
NACA66-211 a=0.2 |  |  |  | Cl Max: | 1.0025 | at alpha= | 8 | deg
XFOIL ncrit=9 |  |  |  | L/D Max: | 99.6843 | at alpha= | 6 | deg
Re: | 7000000 |  |  | Cd Min: | 0.2659 | at alpha= | -20 | deg
Mach: | 0.5 |  |  | Cl=0 at alpha= | -1.2638 | deg
|  |  |  | @ Cl=0.1, Cd= | 0.0049517
|  |  |  | @ Cl=0.4, Cd= | 0.004646
|  |  |  | @ Cl=0.6, Cd= | 0.006914
alpha (deg) | Cl | Cd | Cm | Cl/Cd
-20 | -0.7839 | 0.2659 | 0.0563 | -2.9481
-19.5 | -0.7639 | 0.25635 | 0.0509 | -2.9799
-19 | -0.7427 | 0.24736 | 0.0457 | -3.0025
-18.5 | -0.7212 | 0.23888 | 0.0405 | -3.0191
-18 | -0.6993 | 0.23056 | 0.0354 | -3.033
-17 | -0.6582 | 0.21283 | 0.0253 | -3.0926
-15.5 | -0.601 | 0.18661 | 0.0108 | -3.2206
-15 | -0.5837 | 0.17808 | 0.0062 | -3.2777
-14.5 | -0.5662 | 0.16954 | 0.0016 | -3.3396
-14 | -0.5478 | 0.16135 | -0.0031 | -3.3951
-13.5 | -0.535 | 0.15137 | -0.0083 | -3.5344
-12.5 | -0.5101 | 0.13271 | -0.0184 | -3.8437
-12 | -0.4935 | 0.1252 | -0.0228 | -3.9417
-11.5 | -0.4844 | 0.11581 | -0.028 | -4.1827
-11 | -0.4795 | 0.10602 | -0.0334 | -4.5227
-10.5 | -0.4755 | 0.0966 | -0.0386 | -4.9224
-10 | -0.4757 | 0.08695 | -0.0442 | -5.471
-9.5 | -0.4826 | 0.07659 | -0.0505 | -6.3011
-9 | -0.4902 | 0.06622 | -0.0584 | -7.4026
-8.5 | -0.5208 | 0.05506 | -0.0665 | -9.4588
-8 | -0.5527 | 0.04808 | -0.065 | -11.4954
-7.5 | -0.5751 | 0.04261 | -0.0588 | -13.4968
-7 | -0.5821 | 0.03573 | -0.0537 | -16.2916
-6.5 | -0.5792 | 0.02835 | -0.0477 | -20.4303
-6 | -0.5706 | 0.01998 | -0.0407 | -28.5586
-5.5 | -0.5428 | 0.01203 | -0.0349 | -45.1205
-5 | -0.4884 | 0.00875 | -0.0315 | -55.8171
-4.5 | -0.4283 | 0.0075 | -0.0287 | -57.1067
-4 | -0.3651 | 0.00674 | -0.0268 | -54.1691
-3.5 | -0.2991 | 0.0063 | -0.0257 | -47.4762
-3 | -0.2324 | 0.00602 | -0.0252 | -38.6047
-2.5 | -0.165 | 0.00579 | -0.0251 | -28.4974
-2 | -0.0986 | 0.00554 | -0.0251 | -17.7978
-1.5 | -0.0316 | 0.0054 | -0.0254 | -5.8519
-1 | 0.0353 | 0.00522 | -0.0259 | 6.7625
-0.5 | 0.1004 | 0.00495 | -0.0261 | 20.2828
0 | 0.1608 | 0.00417 | -0.0259 | 38.5612
0.5 | 0.217 | 0.00294 | -0.0252 | 73.8095
1 | 0.2846 | 0.00301 | -0.0259 | 94.5515
1.5 | 0.3442 | 0.00378 | -0.0254 | 91.0582
2 | 0.4009 | 0.00466 | -0.0244 | 86.03
2.5 | 0.4551 | 0.00562 | -0.0228 | 80.9786
3 | 0.5103 | 0.00645 | -0.0211 | 79.1163
3.5 | 0.5735 | 0.00679 | -0.0204 | 84.4624
4 | 0.6376 | 0.00709 | -0.0197 | 89.9295
4.5 | 0.7009 | 0.00744 | -0.0185 | 94.207
5 | 0.764 | 0.00782 | -0.017 | 97.6982
5.5 | 0.8245 | 0.00833 | -0.0147 | 98.9796
6 | 0.8842 | 0.00887 | -0.0117 | 99.6843
6.5 | 0.9384 | 0.00962 | -0.0074 | 97.5468
7 | 0.9718 | 0.01082 | 0.0007 | 89.8152
7.5 | 0.9878 | 0.01313 | 0.0108 | 75.2323
8 | 1.0025 | 0.01832 | 0.0192 | 54.7216
8.5 | 0.9851 | 0.02545 | 0.0292 | 38.7073
9 | 0.9547 | 0.03172 | 0.0382 | 30.0977
9.5 | 0.9201 | 0.03841 | 0.0443 | 23.9547
10 | 0.8793 | 0.04595 | 0.0479 | 19.136
10.5 | 0.8503 | 0.05667 | 0.0424 | 15.0044
11 | 0.8188 | 0.06884 | 0.0349 | 11.8942
11.5 | 0.7927 | 0.08443 | 0.0234 | 9.3888
12 | 0.7794 | 0.0996 | 0.0137 | 7.8253
12.5 | 0.7649 | 0.11348 | 0.0053 | 6.7404
13 | 0.7591 | 0.12602 | -0.0021 | 6.0236

## 97. Re 8M Mach 0.00 (1)
BIGFOIL.COM POLAR EXPORT
NACA66-211 a=0.2
NACA66-211 a=0.2 |  |  |  | Cl Max: | 1.022 | at alpha= | 10.5 | deg
JavaFoil+Calcfoil stall+Eppler ext transition |  |  |  | L/D Max: | 113.797 | at alpha= | 6 | deg
Re: | 8000000 |  |  | Cd Min: | 0.00384 | at alpha= | 0 | deg
Mach: | 0 |  |  | Cl=0 at alpha= | -1.0593 | deg
|  |  |  | @ Cl=0.1, Cd= | 0.003866
|  |  |  | @ Cl=0.4, Cd= | 0.0047576
|  |  |  | @ Cl=0.6, Cd= | 0.0066793
alpha (deg) | Cl | Cd | Cm | Cl/Cd
-13.5 | -0.569 | 0.09228 | 0.001 | -6.17
-13 | -0.586 | 0.08701 | 0.001 | -6.73
-12.5 | -0.598 | 0.0826 | 0 | -7.237
-12 | -0.608 | 0.07875 | 0 | -7.719
-11.5 | -0.616 | 0.07186 | 0 | -8.569
-11 | -0.62 | 0.06828 | -0.001 | -9.078
-10.5 | -0.621 | 0.06368 | -0.001 | -9.746
-10 | -0.618 | 0.05978 | -0.001 | -10.337
-9.5 | -0.612 | 0.05542 | -0.002 | -11.035
-9 | -0.606 | 0.04835 | -0.003 | -12.539
-8.5 | -0.721 | 0.00847 | -0.005 | -85.175
-8 | -0.696 | 0.00815 | -0.006 | -85.491
-7.5 | -0.666 | 0.00785 | -0.006 | -84.841
-7 | -0.631 | 0.00751 | -0.007 | -83.998
-6.5 | -0.591 | 0.00724 | -0.008 | -81.663
-6 | -0.548 | 0.00697 | -0.009 | -78.633
-5.5 | -0.499 | 0.00676 | -0.01 | -73.937
-5 | -0.448 | 0.00652 | -0.01 | -68.764
-4.5 | -0.395 | 0.00631 | -0.011 | -62.605
-4 | -0.34 | 0.00655 | -0.012 | -52.001
-3.5 | -0.284 | 0.00636 | -0.013 | -44.74
-3 | -0.227 | 0.0062 | -0.014 | -36.691
-2.5 | -0.17 | 0.00563 | -0.014 | -30.123
-2 | -0.111 | 0.0055 | -0.015 | -20.209
-1.5 | -0.052 | 0.00539 | -0.016 | -9.694
-1 | 0.007 | 0.0056 | -0.017 | 1.24
-0.5 | 0.066 | 0.0039 | -0.018 | 17.009
0 | 0.126 | 0.00384 | -0.018 | 32.73
0.5 | 0.185 | 0.00404 | -0.019 | 45.736
1 | 0.244 | 0.0042 | -0.02 | 58.138
1.5 | 0.303 | 0.00439 | -0.021 | 69.03
2 | 0.362 | 0.00462 | -0.022 | 78.374
2.5 | 0.42 | 0.00483 | -0.023 | 87.136
3 | 0.478 | 0.00507 | -0.023 | 94.432
3.5 | 0.536 | 0.00649 | -0.024 | 82.567
4 | 0.592 | 0.00672 | -0.025 | 88.08
4.5 | 0.647 | 0.00644 | -0.026 | 100.492
5 | 0.701 | 0.00666 | -0.027 | 105.292
5.5 | 0.753 | 0.00677 | -0.028 | 111.227
6 | 0.801 | 0.00703 | -0.028 | 113.797
6.5 | 0.845 | 0.00846 | -0.029 | 99.909
7 | 0.886 | 0.00881 | -0.03 | 100.499
7.5 | 0.922 | 0.00919 | -0.031 | 100.295
8 | 0.953 | 0.00966 | -0.032 | 98.568
8.5 | 0.978 | 0.01011 | -0.032 | 96.733
9 | 0.998 | 0.01074 | -0.033 | 92.926
9.5 | 1.012 | 0.01129 | -0.034 | 89.677
10 | 1.02 | 0.01192 | -0.035 | 85.577
10.5 | 1.022 | 0.01261 | -0.035 | 81.032
11 | 1.013 | 0.01343 | -0.036 | 75.386
11.5 | 0.991 | 0.01455 | -0.037 | 68.129
12 | 0.949 | 0.01818 | -0.036 | 52.224
12.5 | 0.785 | 0.07519 | -0.023 | 10.446
13 | 0.756 | 0.08269 | -0.021 | 9.141
13.5 | 0.725 | 0.09022 | -0.02 | 8.041
14 | 0.696 | 0.09513 | -0.021 | 7.319
14.5 | 0.666 | 0.10088 | -0.021 | 6.599
15 | 0.634 | 0.10714 | -0.021 | 5.92
15.5 | 0.603 | 0.11318 | -0.021 | 5.325

## 98. Re 8M Mach 0.00 (2)
BIGFOIL.COM POLAR EXPORT
NACA66-211 a=0.2
NACA66-211 a=0.2 |  |  |  | Cl Max: | 1.6464 | at alpha= | 19.5 | deg
XFOIL ncrit=9 |  |  |  | L/D Max: | 113.929 | at alpha= | 8.5 | deg
Re: | 8000000 |  |  | Cd Min: | 0.04773 | at alpha= | 20 | deg
Mach: | 0 |  |  | Cl=0 at alpha= | -1.2018 | deg
|  |  |  | @ Cl=0.1, Cd= | 0.0043973
|  |  |  | @ Cl=0.4, Cd= | 0.0050681
|  |  |  | @ Cl=0.6, Cd= | 0.006549
alpha (deg) | Cl | Cd | Cm | Cl/Cd
-20 | -1.4807 | 0.04701 | -0.0602 | -31.4976
-19.5 | -1.5071 | 0.03978 | -0.0605 | -37.8859
-19 | -1.5236 | 0.03443 | -0.0587 | -44.2521
-18.5 | -1.5335 | 0.03017 | -0.0555 | -50.8286
-18 | -1.5269 | 0.02747 | -0.0523 | -55.5843
-17.5 | -1.5257 | 0.02458 | -0.0478 | -62.0708
-17 | -1.5108 | 0.02277 | -0.0438 | -66.3505
-16 | -1.4734 | 0.02003 | -0.035 | -73.5597
-15.5 | -1.4525 | 0.01894 | -0.03 | -76.6895
-15 | -1.418 | 0.01791 | -0.0275 | -79.1736
-14.5 | -1.3836 | 0.01654 | -0.025 | -83.6518
-14 | -1.3456 | 0.01528 | -0.0229 | -88.0628
-13.5 | -1.3036 | 0.01429 | -0.0214 | -91.2246
-13 | -1.2588 | 0.0135 | -0.0203 | -93.2444
-12.5 | -1.2118 | 0.01284 | -0.0195 | -94.3769
-12 | -1.1639 | 0.01221 | -0.0188 | -95.3235
-11.5 | -1.1143 | 0.01172 | -0.0183 | -95.0768
-11 | -1.065 | 0.01109 | -0.0177 | -96.0325
-10.5 | -1.0164 | 0.01033 | -0.017 | -98.393
-10 | -0.966 | 0.00976 | -0.0166 | -98.9754
-9.5 | -0.9142 | 0.00933 | -0.0164 | -97.985
-9 | -0.8616 | 0.00894 | -0.0163 | -96.3758
-8 | -0.7543 | 0.00834 | -0.0164 | -90.4436
-7.5 | -0.7016 | 0.00785 | -0.0162 | -89.3758
-7 | -0.6483 | 0.00744 | -0.0162 | -87.1371
-6.5 | -0.5941 | 0.0071 | -0.0163 | -83.6761
-6 | -0.5392 | 0.00683 | -0.0165 | -78.9458
-5.5 | -0.4839 | 0.0066 | -0.0168 | -73.3182
-5 | -0.428 | 0.0064 | -0.0172 | -66.875
-4.5 | -0.3728 | 0.00611 | -0.0174 | -61.0147
-4 | -0.3171 | 0.00589 | -0.0177 | -53.837
-3 | -0.2042 | 0.00557 | -0.0187 | -36.6607
-2.5 | -0.1477 | 0.00538 | -0.0192 | -27.4535
-2 | -0.0908 | 0.00525 | -0.0197 | -17.2952
-1.5 | -0.034 | 0.00511 | -0.0203 | -6.6536
-1 | 0.023 | 0.00496 | -0.0208 | 4.6371
-0.5 | 0.0783 | 0.0046 | -0.0212 | 17.0217
0 | 0.1329 | 0.00409 | -0.0215 | 32.4939
0.5 | 0.1831 | 0.00294 | -0.0214 | 62.2789
1 | 0.2382 | 0.00305 | -0.0217 | 78.0984
1.5 | 0.2888 | 0.00393 | -0.0214 | 73.486
2 | 0.3423 | 0.00446 | -0.0216 | 76.7489
3.5 | 0.4998 | 0.00612 | -0.0213 | 81.6667
4 | 0.5548 | 0.00636 | -0.0216 | 87.2327
4.5 | 0.6098 | 0.00659 | -0.0219 | 92.5341
5.5 | 0.7187 | 0.00707 | -0.0224 | 101.6549
6 | 0.772 | 0.00739 | -0.0224 | 104.4655
6.5 | 0.8255 | 0.00766 | -0.0225 | 107.7676
7 | 0.8782 | 0.00797 | -0.0224 | 110.1882
7.5 | 0.9295 | 0.00838 | -0.0221 | 110.9189
8 | 0.9812 | 0.00871 | -0.022 | 112.6521
8.5 | 1.0322 | 0.00906 | -0.0217 | 113.9294
9 | 1.0814 | 0.00951 | -0.0211 | 113.7119
9.5 | 1.1289 | 0.01006 | -0.0202 | 112.2167
10 | 1.1771 | 0.01048 | -0.0195 | 112.3187
10.5 | 1.2237 | 0.01094 | -0.0186 | 111.8556
11 | 1.2669 | 0.01156 | -0.0171 | 109.5934
11.5 | 1.3077 | 0.01224 | -0.0151 | 106.8382
12 | 1.3452 | 0.01288 | -0.0126 | 104.441
12.5 | 1.377 | 0.01341 | -0.0089 | 102.6846
13 | 1.4106 | 0.01417 | -0.006 | 99.5483
13.5 | 1.4409 | 0.01505 | -0.0027 | 95.7409
14 | 1.47 | 0.01607 | 0.0005 | 91.4748
14.5 | 1.4955 | 0.01736 | 0.0039 | 86.1463
15 | 1.5187 | 0.01885 | 0.0073 | 80.5676
15.5 | 1.5414 | 0.02044 | 0.0105 | 75.411
16 | 1.5596 | 0.02239 | 0.0138 | 69.6561
16.5 | 1.5742 | 0.02469 | 0.017 | 63.7586
17 | 1.5932 | 0.02675 | 0.0195 | 59.5589
17.5 | 1.6126 | 0.02884 | 0.0215 | 55.9154
18 | 1.6236 | 0.03174 | 0.0237 | 51.1531
18.5 | 1.6375 | 0.03454 | 0.0253 | 47.4088
19 | 1.6414 | 0.03847 | 0.0267 | 42.667
19.5 | 1.6464 | 0.04264 | 0.0275 | 38.6116
20 | 1.6458 | 0.04773 | 0.0275 | 34.4815

## 99. Re 8M Mach 0.10 (1)
BIGFOIL.COM POLAR EXPORT
NACA66-211 a=0.2
NACA66-211 a=0.2 |  |  |  | Cl Max: | 1.012 | at alpha= | 10 | deg
JavaFoil+Calcfoil stall+Eppler ext transition |  |  |  | L/D Max: | 114.379 | at alpha= | 6 | deg
Re: | 8000000 |  |  | Cd Min: | 0.00385 | at alpha= | 0 | deg
Mach: | 0.1 |  |  | Cl=0 at alpha= | -1.0593 | deg
|  |  |  | @ Cl=0.1, Cd= | 0.003872
|  |  |  | @ Cl=0.4, Cd= | 0.0047525
|  |  |  | @ Cl=0.6, Cd= | 0.10995
alpha (deg) | Cl | Cd | Cm | Cl/Cd
-13.5 | -0.538 | 0.09266 | 0.001 | -5.803
-13 | -0.557 | 0.08718 | 0.001 | -6.394
-12.5 | -0.573 | 0.08345 | 0 | -6.869
-12 | -0.586 | 0.07929 | 0 | -7.394
-11.5 | -0.597 | 0.07259 | 0 | -8.231
-11 | -0.605 | 0.06882 | -0.001 | -8.786
-10.5 | -0.608 | 0.06475 | -0.001 | -9.397
-10 | -0.608 | 0.06055 | -0.001 | -10.044
-9.5 | -0.604 | 0.05614 | -0.002 | -10.761
-9 | -0.598 | 0.0507 | -0.002 | -11.789
-8.5 | -0.718 | 0.00853 | -0.005 | -84.139
-8 | -0.694 | 0.0082 | -0.006 | -84.695
-7.5 | -0.666 | 0.00786 | -0.006 | -84.65
-7 | -0.631 | 0.00759 | -0.007 | -83.152
-6.5 | -0.592 | 0.00723 | -0.008 | -81.898
-6 | -0.549 | 0.00704 | -0.009 | -78.05
-5.5 | -0.501 | 0.00676 | -0.01 | -74.086
-5 | -0.45 | 0.00653 | -0.01 | -68.963
-4.5 | -0.397 | 0.00632 | -0.011 | -62.813
-4 | -0.342 | 0.00617 | -0.012 | -55.398
-3.5 | -0.286 | 0.00634 | -0.013 | -45.082
-3 | -0.228 | 0.00618 | -0.014 | -36.983
-2.5 | -0.17 | 0.00561 | -0.014 | -30.381
-2 | -0.112 | 0.0055 | -0.015 | -20.302
-1.5 | -0.052 | 0.00537 | -0.016 | -9.774
-1 | 0.007 | 0.00558 | -0.017 | 1.251
-0.5 | 0.067 | 0.0039 | -0.018 | 17.093
0 | 0.126 | 0.00385 | -0.019 | 32.778
0.5 | 0.186 | 0.00402 | -0.019 | 46.159
1 | 0.245 | 0.0042 | -0.02 | 58.404
1.5 | 0.305 | 0.00437 | -0.021 | 69.674
2 | 0.364 | 0.0046 | -0.022 | 79.07
2.5 | 0.423 | 0.00485 | -0.023 | 87.034
3 | 0.481 | 0.00507 | -0.024 | 94.873
3.5 | 0.538 | 0.00647 | -0.024 | 83.187
4 | 0.595 | 0.00671 | -0.025 | 88.685
4.5 | 0.65 | 0.00642 | -0.026 | 101.211
5 | 0.704 | 0.00664 | -0.027 | 105.999
5.5 | 0.756 | 0.00676 | -0.028 | 111.814
6 | 0.804 | 0.00703 | -0.029 | 114.379
6.5 | 0.848 | 0.0085 | -0.029 | 99.734
7 | 0.888 | 0.00888 | -0.03 | 99.923
7.5 | 0.923 | 0.00926 | -0.031 | 99.738
8 | 0.953 | 0.00974 | -0.032 | 97.82
8.5 | 0.977 | 0.01029 | -0.033 | 94.927
9 | 0.995 | 0.01085 | -0.033 | 91.667
9.5 | 1.007 | 0.01141 | -0.034 | 88.213
10 | 1.012 | 0.01204 | -0.035 | 84
10.5 | 1.01 | 0.0128 | -0.036 | 78.876
11 | 0.996 | 0.01371 | -0.036 | 72.672
11.5 | 0.971 | 0.0148 | -0.037 | 65.618
12 | 0.791 | 0.06939 | -0.024 | 11.392
12.5 | 0.757 | 0.07825 | -0.021 | 9.675
13 | 0.726 | 0.08443 | -0.021 | 8.593
13.5 | 0.692 | 0.0908 | -0.02 | 7.625
14 | 0.659 | 0.09707 | -0.02 | 6.784
14.5 | 0.624 | 0.10128 | -0.021 | 6.161
15 | 0.589 | 0.10995 | -0.021 | 5.354

## 100. Re 8M Mach 0.10 (2)
BIGFOIL.COM POLAR EXPORT
NACA66-211 a=0.2
NACA66-211 a=0.2 |  |  |  | Cl Max: | 1.6174 | at alpha= | 18.5 | deg
XFOIL ncrit=9 |  |  |  | L/D Max: | 113.578 | at alpha= | 8.5 | deg
Re: | 8000000 |  |  | Cd Min: | 0.07002 | at alpha= | -19.5 | deg
Mach: | 0.1 |  |  | Cl=0 at alpha= | -1.2033 | deg
|  |  |  | @ Cl=0.1, Cd= | 0.0044107
|  |  |  | @ Cl=0.4, Cd= | 0.0051085
|  |  |  | @ Cl=0.6, Cd= | 0.0065559
alpha (deg) | Cl | Cd | Cm | Cl/Cd
-19.5 | -1.3018 | 0.07002 | -0.0498 | -18.5918
-19 | -1.3784 | 0.05119 | -0.062 | -26.9271
-18.5 | -1.4282 | 0.04112 | -0.0637 | -34.7325
-18 | -1.4381 | 0.03622 | -0.0622 | -39.7046
-17.5 | -1.4738 | 0.02993 | -0.0576 | -49.2416
-17 | -1.478 | 0.02652 | -0.053 | -55.7315
-16 | -1.4564 | 0.02195 | -0.0438 | -66.3508
-15 | -1.4212 | 0.01932 | -0.0325 | -73.5611
-14.5 | -1.3858 | 0.01813 | -0.0298 | -76.4368
-14 | -1.3494 | 0.01671 | -0.0272 | -80.754
-13.5 | -1.311 | 0.01524 | -0.0249 | -86.0236
-13 | -1.2677 | 0.01417 | -0.0232 | -89.4637
-12.5 | -1.2214 | 0.01332 | -0.0219 | -91.6967
-12 | -1.1733 | 0.01259 | -0.0209 | -93.193
-11.5 | -1.1233 | 0.01203 | -0.0202 | -93.3749
-11 | -1.0728 | 0.01144 | -0.0195 | -93.7762
-10.5 | -1.0235 | 0.01066 | -0.0186 | -96.0131
-10 | -0.973 | 0.00997 | -0.0179 | -97.5928
-9.5 | -0.9209 | 0.00948 | -0.0175 | -97.1414
-9 | -0.8678 | 0.00905 | -0.0173 | -95.8895
-8.5 | -0.814 | 0.0087 | -0.0171 | -93.5632
-8 | -0.7595 | 0.00841 | -0.0171 | -90.3092
-7.5 | -0.7058 | 0.00798 | -0.017 | -88.4461
-7 | -0.6525 | 0.00751 | -0.0167 | -86.8842
-6.5 | -0.5978 | 0.00715 | -0.0167 | -83.6084
-6 | -0.5425 | 0.00686 | -0.0169 | -79.0816
-5.5 | -0.4868 | 0.00662 | -0.0171 | -73.5347
-5 | -0.4305 | 0.00642 | -0.0175 | -67.0561
-4.5 | -0.3749 | 0.00613 | -0.0177 | -61.1582
-4 | -0.3188 | 0.00591 | -0.018 | -53.9425
-3 | -0.2052 | 0.00558 | -0.0189 | -36.7742
-2.5 | -0.1484 | 0.00538 | -0.0193 | -27.5836
-1.5 | -0.034 | 0.00511 | -0.0204 | -6.6536
-1 | 0.0233 | 0.00497 | -0.021 | 4.6881
-0.5 | 0.079 | 0.00461 | -0.0213 | 17.1367
0 | 0.1338 | 0.00409 | -0.0216 | 32.7139
0.5 | 0.1842 | 0.00293 | -0.0215 | 62.8669
1 | 0.2396 | 0.00304 | -0.0218 | 78.8158
1.5 | 0.2904 | 0.00393 | -0.0215 | 73.8931
2.5 | 0.3967 | 0.00507 | -0.0216 | 78.2446
3 | 0.449 | 0.00568 | -0.0214 | 79.0493
3.5 | 0.5024 | 0.00614 | -0.0213 | 81.8241
4 | 0.5577 | 0.00638 | -0.0216 | 87.4138
4.5 | 0.613 | 0.00661 | -0.0219 | 92.7383
5 | 0.6679 | 0.00686 | -0.0221 | 97.3615
5.5 | 0.7227 | 0.0071 | -0.0223 | 101.7887
6 | 0.7762 | 0.00743 | -0.0222 | 104.4684
6.5 | 0.8302 | 0.00769 | -0.0223 | 107.9584
7 | 0.8831 | 0.00802 | -0.0221 | 110.1122
7.5 | 0.9348 | 0.00843 | -0.0218 | 110.8897
8 | 0.9869 | 0.00876 | -0.0215 | 112.6598
8.5 | 1.0381 | 0.00914 | -0.0211 | 113.5777
9 | 1.0873 | 0.00962 | -0.0204 | 113.0249
9.5 | 1.1354 | 0.01015 | -0.0194 | 111.8621
10.5 | 1.2301 | 0.0111 | -0.0173 | 110.8198
11 | 1.2723 | 0.0118 | -0.0153 | 107.822
11.5 | 1.3121 | 0.01255 | -0.013 | 104.5498
12 | 1.3469 | 0.01309 | -0.0096 | 102.8953
12.5 | 1.3813 | 0.01374 | -0.0063 | 100.5313
13 | 1.4122 | 0.0146 | -0.0028 | 96.726
13.5 | 1.4415 | 0.01565 | 0.0008 | 92.1086
14 | 1.4696 | 0.01683 | 0.0042 | 87.3203
14.5 | 1.494 | 0.0183 | 0.0078 | 81.6393
15 | 1.5144 | 0.02009 | 0.0116 | 75.3808
15.5 | 1.5343 | 0.02199 | 0.015 | 69.7726
16 | 1.5567 | 0.02377 | 0.0179 | 65.4901
16.5 | 1.5672 | 0.02654 | 0.0214 | 59.0505
17 | 1.5849 | 0.02886 | 0.0238 | 54.9168
17.5 | 1.6021 | 0.0313 | 0.0258 | 51.1853
18 | 1.6086 | 0.03485 | 0.028 | 46.1578
18.5 | 1.6174 | 0.03843 | 0.0294 | 42.0869
19 | 1.6152 | 0.04344 | 0.0303 | 37.1823
19.5 | 1.61 | 0.04925 | 0.0302 | 32.6904
20 | 1.5932 | 0.05713 | 0.0286 | 27.8873

## 101. Re 8M Mach 0.25 (1)
BIGFOIL.COM POLAR EXPORT
NACA66-211 a=0.2
NACA66-211 a=0.2 |  |  |  | Cl Max: | 0.964 | at alpha= | 9 | deg
JavaFoil+Calcfoil stall+Eppler ext transition |  |  |  | L/D Max: | 119.517 | at alpha= | 5.5 | deg
Re: | 8000000 |  |  | Cd Min: | 0.00369 | at alpha= | -0.5 | deg
Mach: | 0.25 |  |  | Cl=0 at alpha= | -1.0574 | deg
|  |  |  | @ Cl=0.1, Cd= | 0.0037829
|  |  |  | @ Cl=0.4, Cd= | 0.10289
|  |  |  | @ Cl=0.6, Cd= | 0.10289
alpha (deg) | Cl | Cd | Cm | Cl/Cd
-12.5 | -0.345 | 0.08712 | 0 | -3.955
-12 | -0.392 | 0.08187 | 0 | -4.792
-11.5 | -0.435 | 0.07604 | 0 | -5.719
-11 | -0.472 | 0.07293 | -0.001 | -6.466
-10.5 | -0.502 | 0.06881 | -0.001 | -7.293
-10 | -0.525 | 0.06425 | -0.001 | -8.178
-9.5 | -0.542 | 0.0589 | -0.002 | -9.199
-9 | -0.551 | 0.05385 | -0.002 | -10.224
-8.5 | -0.553 | 0.04959 | -0.003 | -11.142
-8 | -0.546 | 0.04606 | -0.003 | -11.863
-7.5 | -0.655 | 0.00809 | -0.007 | -81.035
-7 | -0.629 | 0.00782 | -0.007 | -80.465
-6.5 | -0.596 | 0.00742 | -0.008 | -80.359
-6 | -0.556 | 0.00711 | -0.009 | -78.269
-5.5 | -0.51 | 0.00692 | -0.01 | -73.634
-5 | -0.459 | 0.00663 | -0.011 | -69.23
-4.5 | -0.406 | 0.00644 | -0.011 | -62.974
-4 | -0.35 | 0.00619 | -0.012 | -56.526
-3.5 | -0.293 | 0.00601 | -0.013 | -48.729
-3 | -0.234 | 0.00583 | -0.014 | -40.219
-2.5 | -0.175 | 0.00568 | -0.015 | -30.783
-2 | -0.115 | 0.00554 | -0.016 | -20.686
-1.5 | -0.054 | 0.00543 | -0.017 | -9.93
-1 | 0.007 | 0.00564 | -0.017 | 1.271
-0.5 | 0.068 | 0.00369 | -0.018 | 18.544
0 | 0.13 | 0.00387 | -0.019 | 33.518
0.5 | 0.191 | 0.00403 | -0.02 | 47.337
1 | 0.252 | 0.00422 | -0.021 | 59.754
1.5 | 0.313 | 0.00444 | -0.022 | 70.528
2 | 0.374 | 0.00463 | -0.022 | 80.758
2.5 | 0.434 | 0.0049 | -0.023 | 88.523
3 | 0.494 | 0.00514 | -0.024 | 95.984
3.5 | 0.552 | 0.00616 | -0.025 | 89.724
4 | 0.61 | 0.00635 | -0.026 | 96.02
4.5 | 0.666 | 0.00645 | -0.027 | 103.3
5 | 0.721 | 0.00671 | -0.028 | 107.492
5.5 | 0.773 | 0.00647 | -0.028 | 119.517
6 | 0.82 | 0.00839 | -0.029 | 97.71
6.5 | 0.861 | 0.0088 | -0.03 | 97.855
7 | 0.898 | 0.00922 | -0.031 | 97.391
7.5 | 0.927 | 0.00968 | -0.032 | 95.712
8 | 0.948 | 0.01026 | -0.033 | 92.424
8.5 | 0.961 | 0.01082 | -0.033 | 88.822
9 | 0.964 | 0.01162 | -0.034 | 82.942
9.5 | 0.956 | 0.01238 | -0.035 | 77.244
10 | 0.937 | 0.01314 | -0.036 | 71.317
10.5 | 0.753 | 0.0624 | -0.021 | 12.067
11 | 0.713 | 0.06947 | -0.019 | 10.256
11.5 | 0.662 | 0.07437 | -0.019 | 8.895
12 | 0.602 | 0.08101 | -0.019 | 7.43
12.5 | 0.535 | 0.08513 | -0.019 | 6.29
13 | 0.463 | 0.09075 | -0.02 | 5.101
13.5 | 0.385 | 0.09844 | -0.02 | 3.906
14 | 0.3 | 0.10289 | -0.021 | 2.911

## 102. Re 8M Mach 0.25 (2)
BIGFOIL.COM POLAR EXPORT
NACA66-211 a=0.2
NACA66-211 a=0.2 |  |  |  | Cl Max: | 1.4251 | at alpha= | 13.5 | deg
XFOIL ncrit=9 |  |  |  | L/D Max: | 111.28 | at alpha= | 8 | deg
Re: | 8000000 |  |  | Cd Min: | 0.18986 | at alpha= | -17 | deg
Mach: | 0.25 |  |  | Cl=0 at alpha= | -1.2132 | deg
|  |  |  | @ Cl=0.1, Cd= | 0.0044935
|  |  |  | @ Cl=0.4, Cd= | 0.0050807
|  |  |  | @ Cl=0.6, Cd= | 0.0065841
alpha (deg) | Cl | Cd | Cm | Cl/Cd
-17 | -0.6363 | 0.18986 | 0.017 | -3.3514
-16.5 | -0.621 | 0.18247 | 0.0126 | -3.4033
-16 | -0.6106 | 0.1733 | 0.0079 | -3.5234
-14.5 | -0.6069 | 0.13844 | -0.01 | -4.3838
-14 | -0.7887 | 0.08674 | -0.0419 | -9.0927
-13.5 | -0.9071 | 0.05666 | -0.064 | -16.0095
-13 | -0.9687 | 0.04654 | -0.064 | -20.8144
-12.5 | -1.0508 | 0.03705 | -0.0556 | -28.3617
-12 | -1.1625 | 0.02255 | -0.0403 | -51.5521
-11.5 | -1.156 | 0.01652 | -0.0341 | -69.9758
-11 | -1.1116 | 0.01448 | -0.0311 | -76.768
-10.5 | -1.0615 | 0.0131 | -0.0288 | -81.0305
-10 | -1.008 | 0.01209 | -0.027 | -83.3747
-9.5 | -0.9559 | 0.0109 | -0.0251 | -87.6972
-9 | -0.901 | 0.01009 | -0.0237 | -89.2963
-8.5 | -0.8449 | 0.00947 | -0.0225 | -89.2186
-8 | -0.788 | 0.00897 | -0.0217 | -87.8484
-7.5 | -0.7306 | 0.00854 | -0.021 | -85.5504
-7 | -0.6742 | 0.00803 | -0.0203 | -83.9601
-6.5 | -0.6182 | 0.00746 | -0.0196 | -82.8686
-6 | -0.5606 | 0.00711 | -0.0193 | -78.8467
-5.5 | -0.5028 | 0.00679 | -0.0191 | -74.0501
-5 | -0.4444 | 0.00652 | -0.0191 | -68.1595
-4.5 | -0.3861 | 0.00627 | -0.0192 | -61.5789
-4 | -0.3282 | 0.00599 | -0.0192 | -54.7913
-3.5 | -0.2696 | 0.00577 | -0.0195 | -46.7244
-2.5 | -0.1519 | 0.00542 | -0.0202 | -28.0258
-2 | -0.093 | 0.00527 | -0.0207 | -17.6471
-1.5 | -0.0339 | 0.00513 | -0.0212 | -6.6082
-1 | 0.0252 | 0.00499 | -0.0218 | 5.0501
-0.5 | 0.0827 | 0.00466 | -0.0222 | 17.7468
0 | 0.1388 | 0.00412 | -0.0224 | 33.6893
0.5 | 0.1902 | 0.00291 | -0.0222 | 65.3608
1 | 0.2475 | 0.00304 | -0.0225 | 81.4145
1.5 | 0.2998 | 0.00392 | -0.0222 | 76.4796
2 | 0.3546 | 0.00451 | -0.0222 | 78.6253
2.5 | 0.4079 | 0.00518 | -0.0219 | 78.7452
3 | 0.4613 | 0.00579 | -0.0216 | 79.6718
3.5 | 0.5167 | 0.00622 | -0.0215 | 83.0707
4 | 0.5739 | 0.00646 | -0.0216 | 88.839
4.5 | 0.6307 | 0.00673 | -0.0217 | 93.7147
5 | 0.6877 | 0.00698 | -0.0217 | 98.5244
5.5 | 0.7439 | 0.00727 | -0.0216 | 102.3246
6 | 0.7997 | 0.0076 | -0.0213 | 105.2237
6.5 | 0.8553 | 0.00791 | -0.0209 | 108.129
7 | 0.9094 | 0.00833 | -0.0202 | 109.1717
7.5 | 0.9636 | 0.00871 | -0.0195 | 110.6315
8 | 1.0171 | 0.00914 | -0.0185 | 111.2801
8.5 | 1.0686 | 0.00967 | -0.0172 | 110.5067
9 | 1.1189 | 0.01024 | -0.0155 | 109.2676
9.5 | 1.1686 | 0.01079 | -0.0137 | 108.304
10 | 1.215 | 0.01148 | -0.0112 | 105.8362
10.5 | 1.257 | 0.01233 | -0.008 | 101.9465
11 | 1.2882 | 0.01315 | -0.0026 | 97.962
11.5 | 1.3177 | 0.01408 | 0.0028 | 93.5866
12.5 | 1.3807 | 0.01682 | 0.0115 | 82.0868
13 | 1.405 | 0.01869 | 0.0163 | 75.1739
13.5 | 1.4251 | 0.02093 | 0.0212 | 68.0889
14 | 1.4207 | 0.02506 | 0.0275 | 56.6919
14.5 | 1.4181 | 0.02923 | 0.0325 | 48.5152
15 | 1.4031 | 0.03468 | 0.0367 | 40.4585
15.5 | 1.3739 | 0.04193 | 0.0394 | 32.7665
16 | 1.338 | 0.05103 | 0.0393 | 26.2199
16.5 | 1.2934 | 0.06311 | 0.0351 | 20.4944
17 | 1.2588 | 0.07622 | 0.0279 | 16.5154
17.5 | 1.2286 | 0.09048 | 0.0187 | 13.5787
18 | 1.1806 | 0.10987 | 0.0056 | 10.7454
18.5 | 1.0162 | 0.15572 | -0.0233 | 6.5258

## 103. Re 8M Mach 0.50 (1)
BIGFOIL.COM POLAR EXPORT
NACA66-211 a=0.2
NACA66-211 a=0.2 |  |  |  | Cl Max: | 1.14 | at alpha= | 20 | deg
JavaFoil+Calcfoil stall+Eppler ext transition |  |  |  | L/D Max: | 102.413 | at alpha= | 2.5 | deg
Re: | 8000000 |  |  | Cd Min: | 0.00377 | at alpha= | -0.5 | deg
Mach: | 0.5 |  |  | Cl=0 at alpha= | -1.0588 | deg
|  |  |  | @ Cl=0.1, Cd= | 0.0038326
|  |  |  | @ Cl=0.4, Cd= | 0.0044602
|  |  |  | @ Cl=0.6, Cd= | 0.00742
alpha (deg) | Cl | Cd | Cm | Cl/Cd
-20 | -1.023 | 0.152 | 0.007 | -6.727
-19.5 | -0.997 | 0.14297 | 0.007 | -6.975
-19 | -0.968 | 0.13901 | 0.006 | -6.963
-18.5 | -0.938 | 0.13761 | 0.006 | -6.82
-18 | -0.912 | 0.13321 | 0.005 | -6.848
-17.5 | -0.886 | 0.12871 | 0.005 | -6.885
-17 | -0.862 | 0.12679 | 0.005 | -6.796
-16.5 | -0.834 | 0.12041 | 0.004 | -6.923
-16 | -0.807 | 0.11307 | 0.004 | -7.135
-15.5 | -0.781 | 0.10541 | 0.003 | -7.41
-15 | -0.755 | 0.09925 | 0.003 | -7.603
-14.5 | -0.731 | 0.09047 | 0.002 | -8.078
-14 | -0.699 | 0.0983 | 0.002 | -7.115
-13.5 | -0.673 | 0.09084 | 0.001 | -7.413
-13 | -0.648 | 0.0825 | 0.001 | -7.856
-12.5 | -0.624 | 0.07503 | 0.001 | -8.318
-12 | -0.608 | 0.06192 | 0 | -9.822
-11.5 | -0.682 | 0.01405 | -0.001 | -48.534
-11 | -0.538 | 0.07989 | -0.001 | -6.728
-10.5 | -0.511 | 0.06957 | -0.001 | -7.342
-10 | -0.485 | 0.0625 | -0.002 | -7.757
-9.5 | -0.459 | 0.0569 | -0.002 | -8.072
-9 | -0.436 | 0.05001 | -0.003 | -8.72
-8.5 | -0.497 | 0.01008 | -0.006 | -49.294
-8 | -0.465 | 0.00951 | -0.007 | -48.863
-7.5 | -0.349 | 0.05133 | -0.003 | -6.79
-7 | -0.322 | 0.04584 | -0.004 | -7.018
-6.5 | -0.295 | 0.04186 | -0.005 | -7.053
-6 | -0.268 | 0.04181 | -0.005 | -6.402
-5.5 | -0.399 | 0.03716 | -0.005 | -10.745
-5 | -0.475 | 0.00731 | -0.012 | -65.001
-4.5 | -0.433 | 0.00693 | -0.013 | -62.575
-4 | -0.381 | 0.00665 | -0.014 | -57.266
-3.5 | -0.322 | 0.00636 | -0.015 | -50.628
-3 | -0.259 | 0.00613 | -0.016 | -42.36
-2.5 | -0.194 | 0.0059 | -0.017 | -32.92
-2 | -0.128 | 0.00573 | -0.018 | -22.288
-1.5 | -0.06 | 0.00556 | -0.018 | -10.812
-1 | 0.008 | 0.00553 | -0.019 | 1.448
-0.5 | 0.076 | 0.00377 | -0.02 | 20.29
0 | 0.145 | 0.00395 | -0.021 | 36.695
0.5 | 0.213 | 0.004 | -0.022 | 53.244
1 | 0.281 | 0.00422 | -0.023 | 66.75
1.5 | 0.35 | 0.00449 | -0.024 | 77.869
2 | 0.417 | 0.00445 | -0.025 | 93.788
2.5 | 0.484 | 0.00473 | -0.026 | 102.413
3 | 0.55 | 0.00717 | -0.027 | 76.618
3.5 | 0.614 | 0.00749 | -0.028 | 81.888
4 | 0.675 | 0.00784 | -0.029 | 86.103
4.5 | 0.734 | 0.00827 | -0.03 | 88.704
5 | 0.787 | 0.00874 | -0.031 | 90.044
5.5 | 0.831 | 0.00927 | -0.032 | 89.668
6 | 0.853 | 0.00985 | -0.033 | 86.655
6.5 | 0.835 | 0.01068 | -0.033 | 78.17
7 | 0.434 | 0.04498 | -0.017 | 9.655
7.5 | 0.564 | 0.01186 | -0.035 | 47.581
8 | 0.593 | 0.01295 | -0.036 | 45.811
8.5 | 0.514 | 0.05498 | -0.018 | 9.348
9 | 0.54 | 0.05867 | -0.018 | 9.209
9.5 | 0.69 | 0.01443 | -0.039 | 47.799
10 | 0.719 | 0.01574 | -0.039 | 45.641
10.5 | 0.738 | 0.01888 | -0.04 | 39.09
11 | 0.647 | 0.07396 | -0.021 | 8.748
11.5 | 0.672 | 0.08289 | -0.021 | 8.112
12 | 0.834 | 0.02042 | -0.042 | 40.861
12.5 | 0.839 | 0.0288 | -0.042 | 29.119
13 | 0.757 | 0.08567 | -0.027 | 8.841
13.5 | 0.78 | 0.09555 | -0.025 | 8.16
14 | 0.805 | 0.10477 | -0.026 | 7.688
14.5 | 0.84 | 0.09347 | -0.03 | 8.983
15 | 0.86 | 0.10364 | -0.028 | 8.302
15.5 | 0.887 | 0.11101 | -0.029 | 7.993
16 | 0.916 | 0.11676 | -0.031 | 7.843
16.5 | 0.935 | 0.11893 | -0.029 | 7.865
17 | 0.964 | 0.12294 | -0.031 | 7.839
17.5 | 0.996 | 0.12496 | -0.034 | 7.975
18 | 1.027 | 0.12827 | -0.036 | 8.007
18.5 | 1.04 | 0.13638 | -0.033 | 7.628
19 | 1.069 | 0.14178 | -0.034 | 7.536
19.5 | 1.103 | 0.14116 | -0.037 | 7.811
20 | 1.14 | 0.13831 | -0.04 | 8.242

## 104. Re 8M Mach 0.50 (2)
BIGFOIL.COM POLAR EXPORT
NACA66-211 a=0.2
NACA66-211 a=0.2 |  |  |  | Cl Max: | 1.0089 | at alpha= | 8 | deg
XFOIL ncrit=9 |  |  |  | L/D Max: | 103.512 | at alpha= | 6 | deg
Re: | 8000000 |  |  | Cd Min: | 0.26419 | at alpha= | -20 | deg
Mach: | 0.5 |  |  | Cl=0 at alpha= | -1.2578 | deg
|  |  |  | @ Cl=0.1, Cd= | 0.0048615
|  |  |  | @ Cl=0.4, Cd= | 0.0047143
|  |  |  | @ Cl=0.6, Cd= | 0.0067486
alpha (deg) | Cl | Cd | Cm | Cl/Cd
-20 | -0.7856 | 0.26419 | 0.0562 | -2.9736
-19.5 | -0.7652 | 0.25474 | 0.0509 | -3.0038
-19 | -0.7432 | 0.24678 | 0.0456 | -3.0116
-18.5 | -0.7216 | 0.23849 | 0.0405 | -3.0257
-18 | -0.6994 | 0.23057 | 0.0354 | -3.0334
-16 | -0.6196 | 0.19516 | 0.0154 | -3.1748
-15.5 | -0.6035 | 0.18623 | 0.011 | -3.2406
-15 | -0.5855 | 0.17756 | 0.0063 | -3.2975
-14.5 | -0.5678 | 0.16902 | 0.0015 | -3.3594
-14 | -0.5492 | 0.16092 | -0.0032 | -3.4129
-13.5 | -0.536 | 0.15109 | -0.0084 | -3.5476
-13 | -0.5231 | 0.14168 | -0.0135 | -3.6921
-12.5 | -0.5128 | 0.13196 | -0.0188 | -3.886
-12 | -0.4959 | 0.12447 | -0.0232 | -3.9841
-11.5 | -0.4874 | 0.11501 | -0.0284 | -4.2379
-11 | -0.482 | 0.10535 | -0.0338 | -4.5752
-10 | -0.4804 | 0.08595 | -0.0449 | -5.5893
-9.5 | -0.4884 | 0.07548 | -0.0514 | -6.4706
-9 | -0.4981 | 0.06454 | -0.0604 | -7.7177
-8.5 | -0.5242 | 0.05463 | -0.0667 | -9.5955
-8 | -0.5657 | 0.04713 | -0.0644 | -12.003
-7.5 | -0.5856 | 0.04153 | -0.0583 | -14.1007
-7 | -0.5906 | 0.0347 | -0.0531 | -17.0202
-6.5 | -0.5853 | 0.02755 | -0.0471 | -21.245
-6 | -0.5765 | 0.01909 | -0.04 | -30.1991
-5.5 | -0.5501 | 0.01076 | -0.0341 | -51.1245
-5 | -0.4931 | 0.0083 | -0.0308 | -59.4096
-4.5 | -0.432 | 0.00718 | -0.0281 | -60.1671
-4 | -0.3662 | 0.00662 | -0.0266 | -55.3172
-3.5 | -0.3011 | 0.00613 | -0.0254 | -49.1191
-3 | -0.2338 | 0.00584 | -0.0249 | -40.0342
-2.5 | -0.1664 | 0.00563 | -0.0249 | -29.556
-2 | -0.0997 | 0.00542 | -0.0249 | -18.3948
-1.5 | -0.0324 | 0.00525 | -0.0253 | -6.1714
-1 | 0.0345 | 0.0051 | -0.0257 | 6.7647
-0.5 | 0.1004 | 0.00486 | -0.0261 | 20.6584
0 | 0.1625 | 0.00427 | -0.0261 | 38.0562
0.5 | 0.2173 | 0.00288 | -0.0252 | 75.4514
1 | 0.283 | 0.0031 | -0.0256 | 91.2903
1.5 | 0.3422 | 0.0039 | -0.0251 | 87.7436
2 | 0.3997 | 0.00471 | -0.0242 | 84.862
3 | 0.512 | 0.00633 | -0.0213 | 80.8847
3.5 | 0.576 | 0.00664 | -0.0208 | 86.747
4 | 0.6401 | 0.00693 | -0.0201 | 92.3665
4.5 | 0.7043 | 0.00726 | -0.0191 | 97.011
5 | 0.7676 | 0.00763 | -0.0176 | 100.6029
5.5 | 0.8294 | 0.0081 | -0.0155 | 102.3951
6 | 0.8902 | 0.0086 | -0.0127 | 103.5116
6.5 | 0.9439 | 0.00942 | -0.0083 | 100.2017
7 | 0.9842 | 0.01046 | -0.0012 | 94.0918
7.5 | 0.9993 | 0.01262 | 0.0094 | 79.1838
8 | 1.0089 | 0.01814 | 0.0185 | 55.6174
8.5 | 0.9919 | 0.0251 | 0.0286 | 39.5179
9 | 0.9627 | 0.03118 | 0.0377 | 30.8756
9.5 | 0.9291 | 0.03775 | 0.044 | 24.6119
10 | 0.8903 | 0.04549 | 0.0471 | 19.5713
10.5 | 0.8601 | 0.0554 | 0.0433 | 15.5253
11 | 0.8282 | 0.06722 | 0.0363 | 12.3207
11.5 | 0.8014 | 0.08228 | 0.0251 | 9.7399
12 | 0.7884 | 0.09759 | 0.0151 | 8.0787
12.5 | 0.7741 | 0.11143 | 0.0067 | 6.947
13 | 0.767 | 0.12413 | -0.0009 | 6.179

## 105. Re 10M Mach 0.00 (1)
BIGFOIL.COM POLAR EXPORT
NACA66-211 a=0.2
NACA66-211 a=0.2 |  |  |  | Cl Max: | 1.023 | at alpha= | 10.5 | deg
JavaFoil+Calcfoil stall+Eppler ext transition |  |  |  | L/D Max: | 120.04 | at alpha= | 6.5 | deg
Re: | 10000000 |  |  | Cd Min: | 0.00394 | at alpha= | 0 | deg
Mach: | 0 |  |  | Cl=0 at alpha= | -1.0593 | deg
|  |  |  | @ Cl=0.1, Cd= | 0.0039703
|  |  |  | @ Cl=0.4, Cd= | 0.0047445
|  |  |  | @ Cl=0.6, Cd= | 0.0064749
alpha (deg) | Cl | Cd | Cm | Cl/Cd
-14 | -0.548 | 0.09623 | 0.001 | -5.697
-13.5 | -0.57 | 0.09177 | 0.001 | -6.208
-13 | -0.586 | 0.08614 | 0.001 | -6.801
-12.5 | -0.598 | 0.08192 | 0 | -7.302
-12 | -0.608 | 0.07702 | 0 | -7.895
-11.5 | -0.616 | 0.07166 | 0 | -8.596
-11 | -0.62 | 0.06766 | -0.001 | -9.164
-10.5 | -0.621 | 0.06344 | -0.001 | -9.788
-10 | -0.619 | 0.05902 | -0.001 | -10.48
-9.5 | -0.614 | 0.05386 | -0.002 | -11.394
-9 | -0.74 | 0.00817 | -0.004 | -90.597
-8.5 | -0.722 | 0.00819 | -0.005 | -88.086
-8 | -0.697 | 0.00782 | -0.006 | -89.097
-7.5 | -0.666 | 0.00747 | -0.006 | -89.223
-7 | -0.631 | 0.00724 | -0.007 | -87.16
-6.5 | -0.592 | 0.00698 | -0.008 | -84.797
-6 | -0.548 | 0.00669 | -0.009 | -81.914
-5.5 | -0.5 | 0.00652 | -0.01 | -76.66
-5 | -0.448 | 0.00674 | -0.01 | -66.532
-4.5 | -0.395 | 0.00648 | -0.011 | -61.017
-4 | -0.34 | 0.0063 | -0.012 | -54.012
-3.5 | -0.284 | 0.00612 | -0.013 | -46.441
-3 | -0.227 | 0.00596 | -0.014 | -38.167
-2.5 | -0.17 | 0.00578 | -0.014 | -29.318
-2 | -0.111 | 0.00589 | -0.015 | -18.85
-1.5 | -0.052 | 0.006 | -0.016 | -8.698
-1 | 0.007 | 0.00605 | -0.017 | 1.149
-0.5 | 0.066 | 0.00401 | -0.018 | 16.53
0 | 0.126 | 0.00394 | -0.018 | 31.874
0.5 | 0.185 | 0.0041 | -0.019 | 45.07
1 | 0.244 | 0.00428 | -0.02 | 56.978
1.5 | 0.303 | 0.00442 | -0.021 | 68.533
2 | 0.362 | 0.00462 | -0.022 | 78.364
2.5 | 0.42 | 0.00481 | -0.023 | 87.422
3 | 0.478 | 0.00504 | -0.023 | 94.985
3.5 | 0.536 | 0.00622 | -0.024 | 86.045
4 | 0.592 | 0.00644 | -0.025 | 91.871
4.5 | 0.647 | 0.00668 | -0.026 | 96.862
5 | 0.701 | 0.0064 | -0.027 | 109.481
5.5 | 0.753 | 0.00661 | -0.028 | 113.895
6 | 0.801 | 0.00677 | -0.028 | 118.328
6.5 | 0.845 | 0.00704 | -0.029 | 120.04
7 | 0.886 | 0.00847 | -0.03 | 104.591
7.5 | 0.922 | 0.00889 | -0.031 | 103.746
8 | 0.953 | 0.0094 | -0.032 | 101.436
8.5 | 0.979 | 0.00983 | -0.032 | 99.639
9 | 0.999 | 0.01032 | -0.033 | 96.823
9.5 | 1.013 | 0.01083 | -0.034 | 93.567
10 | 1.021 | 0.01144 | -0.035 | 89.276
10.5 | 1.023 | 0.01208 | -0.035 | 84.7
11 | 1.015 | 0.01284 | -0.036 | 78.996
11.5 | 0.995 | 0.0138 | -0.037 | 72.066
12 | 0.963 | 0.01554 | -0.037 | 62.017
12.5 | 0.811 | 0.05962 | -0.028 | 13.604
13 | 0.759 | 0.07993 | -0.023 | 9.499
13.5 | 0.727 | 0.08872 | -0.021 | 8.192
14 | 0.697 | 0.09349 | -0.021 | 7.46
14.5 | 0.667 | 0.09864 | -0.022 | 6.758
15 | 0.635 | 0.10568 | -0.021 | 6.005
15.5 | 0.603 | 0.11271 | -0.021 | 5.349

## 106. Re 10M Mach 0.00 (2)
BIGFOIL.COM POLAR EXPORT
NACA66-211 a=0.2
NACA66-211 a=0.2 |  |  |  | Cl Max: | 1.6838 | at alpha= | 19.5 | deg
XFOIL ncrit=9 |  |  |  | L/D Max: | 118.956 | at alpha= | 8.5 | deg
Re: | 10000000 |  |  | Cd Min: | 0.04424 | at alpha= | 20 | deg
Mach: | 0 |  |  | Cl=0 at alpha= | -1.1953 | deg
|  |  |  | @ Cl=0.1, Cd= | 0.0043525
|  |  |  | @ Cl=0.4, Cd= | 0.0051146
|  |  |  | @ Cl=0.6, Cd= | 0.006311
alpha (deg) | Cl | Cd | Cm | Cl/Cd
-20 | -1.5072 | 0.04403 | -0.0609 | -34.2312
-19.5 | -1.5315 | 0.03744 | -0.0602 | -40.9054
-19 | -1.5461 | 0.03252 | -0.0578 | -47.5431
-18.5 | -1.558 | 0.02832 | -0.054 | -55.0141
-18 | -1.5442 | 0.02626 | -0.0509 | -58.8043
-16.5 | -1.5197 | 0.01972 | -0.0361 | -77.0639
-16 | -1.503 | 0.0187 | -0.0304 | -80.3743
-15.5 | -1.4713 | 0.01764 | -0.0274 | -83.407
-15 | -1.4341 | 0.01668 | -0.0252 | -85.9772
-14.5 | -1.394 | 0.01579 | -0.0235 | -88.2837
-14 | -1.354 | 0.01467 | -0.0217 | -92.2972
-13.5 | -1.3121 | 0.01362 | -0.0201 | -96.3363
-13 | -1.2672 | 0.01278 | -0.019 | -99.1549
-12.5 | -1.22 | 0.0121 | -0.0182 | -100.8264
-12 | -1.1715 | 0.0115 | -0.0175 | -101.8696
-11.5 | -1.1217 | 0.011 | -0.0171 | -101.9727
-11 | -1.0713 | 0.0105 | -0.0167 | -102.0286
-10.5 | -1.0207 | 0.00996 | -0.0163 | -102.4799
-10 | -0.9706 | 0.00934 | -0.0158 | -103.9186
-9.5 | -0.919 | 0.00884 | -0.0155 | -103.9593
-9 | -0.8663 | 0.00846 | -0.0154 | -102.3995
-8.5 | -0.8128 | 0.00814 | -0.0155 | -99.8526
-8 | -0.7587 | 0.00786 | -0.0156 | -96.5267
-7 | -0.6508 | 0.00717 | -0.0157 | -90.7671
-6.5 | -0.5967 | 0.0068 | -0.0158 | -87.75
-6 | -0.5419 | 0.00653 | -0.016 | -82.9862
-4.5 | -0.3745 | 0.00591 | -0.0171 | -63.3672
-4 | -0.3186 | 0.00568 | -0.0175 | -56.0915
-3.5 | -0.2623 | 0.00549 | -0.0179 | -47.7778
-3 | -0.2055 | 0.00535 | -0.0185 | -38.4112
-2.5 | -0.1488 | 0.00519 | -0.019 | -28.6705
-2 | -0.0919 | 0.00505 | -0.0195 | -18.198
-1.5 | -0.0348 | 0.00492 | -0.0201 | -7.0732
-1 | 0.0223 | 0.0048 | -0.0207 | 4.6458
-0.5 | 0.0783 | 0.00454 | -0.0212 | 17.2467
0.5 | 0.1871 | 0.0036 | -0.0218 | 51.9722
1 | 0.2361 | 0.00334 | -0.0214 | 70.6886
1.5 | 0.2877 | 0.00404 | -0.0213 | 71.2129
2 | 0.3414 | 0.0045 | -0.0215 | 75.8667
2.5 | 0.3943 | 0.00507 | -0.0215 | 77.7712
3.5 | 0.5017 | 0.00591 | -0.0216 | 84.89
4.5 | 0.612 | 0.00636 | -0.0223 | 96.2264
5 | 0.6671 | 0.00658 | -0.0226 | 101.383
5.5 | 0.7215 | 0.00683 | -0.0229 | 105.6369
6.5 | 0.8292 | 0.00736 | -0.0231 | 112.663
7 | 0.8818 | 0.00769 | -0.0231 | 114.6684
8 | 0.9863 | 0.00834 | -0.0229 | 118.2614
8.5 | 1.0373 | 0.00872 | -0.0226 | 118.9564
9 | 1.0867 | 0.00919 | -0.0221 | 118.2481
9.5 | 1.136 | 0.00961 | -0.0215 | 118.2102
10 | 1.1848 | 0.01002 | -0.0209 | 118.2435
10.5 | 1.2318 | 0.0105 | -0.02 | 117.3143
11 | 1.275 | 0.01117 | -0.0185 | 114.145
11.5 | 1.3182 | 0.01176 | -0.017 | 112.0918
12 | 1.3603 | 0.0123 | -0.0153 | 110.5935
12.5 | 1.3963 | 0.01286 | -0.0124 | 108.577
13.5 | 1.4543 | 0.01444 | -0.0047 | 100.7133
14 | 1.4831 | 0.01542 | -0.0014 | 96.1803
14.5 | 1.5081 | 0.01668 | 0.0023 | 90.4137
15.5 | 1.5583 | 0.01936 | 0.0086 | 80.4907
16 | 1.5835 | 0.02076 | 0.0113 | 76.2765
16.5 | 1.6014 | 0.02273 | 0.0146 | 70.4531
17 | 1.6225 | 0.02453 | 0.0171 | 66.1435
17.5 | 1.6428 | 0.02646 | 0.0193 | 62.0862
18 | 1.6564 | 0.02901 | 0.0218 | 57.0976
18.5 | 1.671 | 0.03158 | 0.0237 | 52.9132
19 | 1.6787 | 0.03495 | 0.0255 | 48.0315
19.5 | 1.6838 | 0.0388 | 0.0268 | 43.3969
20 | 1.6766 | 0.04424 | 0.0276 | 37.8978

## 107. Re 10M Mach 0.10 (1)
BIGFOIL.COM POLAR EXPORT
NACA66-211 a=0.2
NACA66-211 a=0.2 |  |  |  | Cl Max: | 1.013 | at alpha= | 10 | deg
JavaFoil+Calcfoil stall+Eppler ext transition |  |  |  | L/D Max: | 120.304 | at alpha= | 6.5 | deg
Re: | 10000000 |  |  | Cd Min: | 0.00397 | at alpha= | 0 | deg
Mach: | 0.1 |  |  | Cl=0 at alpha= | -1.0593 | deg
|  |  |  | @ Cl=0.1, Cd= | 0.0039876
|  |  |  | @ Cl=0.4, Cd= | 0.0047464
|  |  |  | @ Cl=0.6, Cd= | 0.10794
alpha (deg) | Cl | Cd | Cm | Cl/Cd
-13.5 | -0.538 | 0.09163 | 0.001 | -5.872
-13 | -0.558 | 0.08624 | 0.001 | -6.466
-12.5 | -0.573 | 0.08175 | 0 | -7.014
-12 | -0.586 | 0.07855 | 0 | -7.466
-11.5 | -0.598 | 0.07186 | 0 | -8.317
-11 | -0.605 | 0.06819 | -0.001 | -8.871
-10.5 | -0.609 | 0.06374 | -0.001 | -9.549
-10 | -0.609 | 0.05982 | -0.001 | -10.176
-9.5 | -0.605 | 0.05537 | -0.002 | -10.924
-9 | -0.601 | 0.0486 | -0.003 | -12.368
-8.5 | -0.718 | 0.00821 | -0.005 | -87.394
-8 | -0.695 | 0.00788 | -0.006 | -88.186
-7.5 | -0.666 | 0.00757 | -0.006 | -87.994
-7 | -0.632 | 0.0073 | -0.007 | -86.505
-6.5 | -0.593 | 0.00697 | -0.008 | -85.039
-6 | -0.549 | 0.00671 | -0.009 | -81.922
-5.5 | -0.501 | 0.00652 | -0.01 | -76.83
-5 | -0.45 | 0.00632 | -0.01 | -71.21
-4.5 | -0.397 | 0.00615 | -0.011 | -64.493
-4 | -0.342 | 0.00628 | -0.012 | -54.416
-3.5 | -0.286 | 0.00611 | -0.013 | -46.802
-3 | -0.228 | 0.00601 | -0.014 | -38.023
-2.5 | -0.17 | 0.00578 | -0.014 | -29.47
-2 | -0.112 | 0.00589 | -0.015 | -18.941
-1.5 | -0.052 | 0.00598 | -0.016 | -8.772
-1 | 0.007 | 0.00602 | -0.017 | 1.159
-0.5 | 0.067 | 0.00401 | -0.018 | 16.617
0 | 0.126 | 0.00397 | -0.019 | 31.804
0.5 | 0.186 | 0.00411 | -0.019 | 45.13
1 | 0.245 | 0.0043 | -0.02 | 57.021
1.5 | 0.305 | 0.00446 | -0.021 | 68.354
2 | 0.364 | 0.0046 | -0.022 | 79.047
2.5 | 0.423 | 0.00484 | -0.023 | 87.299
3 | 0.481 | 0.00502 | -0.024 | 95.782
3.5 | 0.538 | 0.00628 | -0.024 | 85.746
4 | 0.595 | 0.00642 | -0.025 | 92.572
4.5 | 0.65 | 0.00667 | -0.026 | 97.53
5 | 0.704 | 0.0064 | -0.027 | 110.012
5.5 | 0.756 | 0.00662 | -0.028 | 114.255
6 | 0.804 | 0.00675 | -0.029 | 119.098
6.5 | 0.848 | 0.00705 | -0.029 | 120.304
7 | 0.888 | 0.00854 | -0.03 | 104.043
7.5 | 0.924 | 0.00894 | -0.031 | 103.305
8 | 0.954 | 0.00949 | -0.032 | 100.532
8.5 | 0.978 | 0.00991 | -0.033 | 98.699
9 | 0.996 | 0.01043 | -0.033 | 95.54
9.5 | 1.008 | 0.01096 | -0.034 | 91.921
10 | 1.013 | 0.01157 | -0.035 | 87.583
10.5 | 1.012 | 0.01228 | -0.036 | 82.418
11 | 0.998 | 0.01315 | -0.036 | 75.927
11.5 | 0.974 | 0.0141 | -0.037 | 69.08
12 | 0.925 | 0.01812 | -0.037 | 51.02
12.5 | 0.76 | 0.07586 | -0.023 | 10.02
13 | 0.727 | 0.0833 | -0.021 | 8.722
13.5 | 0.693 | 0.08918 | -0.021 | 7.775
14 | 0.66 | 0.09495 | -0.021 | 6.946
14.5 | 0.624 | 0.10075 | -0.021 | 6.198
15 | 0.589 | 0.10794 | -0.021 | 5.455

## 108. Re 10M Mach 0.10 (2)
BIGFOIL.COM POLAR EXPORT
NACA66-211 a=0.2
NACA66-211 a=0.2 |  |  |  | Cl Max: | 1.6544 | at alpha= | 19 | deg
XFOIL ncrit=9 |  |  |  | L/D Max: | 118.422 | at alpha= | 8.5 | deg
Re: | 10000000 |  |  | Cd Min: | 0.06009 | at alpha= | -19.5 | deg
Mach: | 0.1 |  |  | Cl=0 at alpha= | -1.1965 | deg
|  |  |  | @ Cl=0.1, Cd= | 0.0043677
|  |  |  | @ Cl=0.4, Cd= | 0.0050814
|  |  |  | @ Cl=0.6, Cd= | 0.0063162
alpha (deg) | Cl | Cd | Cm | Cl/Cd
-19.5 | -1.3579 | 0.06009 | -0.0575 | -22.5978
-19 | -1.415 | 0.04692 | -0.0637 | -30.1577
-18.5 | -1.4577 | 0.03834 | -0.0636 | -38.0203
-18 | -1.4648 | 0.03397 | -0.0614 | -43.1204
-17.5 | -1.4972 | 0.02823 | -0.0561 | -53.0358
-17 | -1.5054 | 0.0247 | -0.0506 | -60.9474
-16.5 | -1.5004 | 0.02224 | -0.045 | -67.464
-16 | -1.4911 | 0.02049 | -0.0388 | -72.7721
-15.5 | -1.4737 | 0.01915 | -0.033 | -76.9556
-15 | -1.4404 | 0.01789 | -0.03 | -80.5143
-14.5 | -1.4024 | 0.01679 | -0.0276 | -83.5259
-13.5 | -1.3194 | 0.01461 | -0.0237 | -90.308
-13 | -1.2757 | 0.01352 | -0.022 | -94.3565
-12.5 | -1.23 | 0.01256 | -0.0207 | -97.9299
-12 | -1.1813 | 0.01186 | -0.0197 | -99.6037
-11.5 | -1.131 | 0.01128 | -0.019 | -100.266
-11 | -1.0801 | 0.01073 | -0.0183 | -100.6617
-10 | -0.9776 | 0.00957 | -0.0172 | -102.1526
-9.5 | -0.9258 | 0.009 | -0.0167 | -102.8667
-9 | -0.8728 | 0.00857 | -0.0164 | -101.8436
-8.5 | -0.8187 | 0.00822 | -0.0163 | -99.5985
-8 | -0.7641 | 0.00792 | -0.0163 | -96.4773
-7 | -0.655 | 0.00724 | -0.0163 | -90.4696
-6.5 | -0.6005 | 0.00685 | -0.0163 | -87.6642
-6 | -0.5452 | 0.00656 | -0.0164 | -83.1098
-5.5 | -0.4893 | 0.00631 | -0.0167 | -77.5436
-5 | -0.4329 | 0.00613 | -0.017 | -70.6199
-4.5 | -0.3765 | 0.00593 | -0.0174 | -63.4907
-4 | -0.3203 | 0.00569 | -0.0177 | -56.2917
-3.5 | -0.2637 | 0.0055 | -0.0181 | -47.9455
-3 | -0.2065 | 0.00535 | -0.0186 | -38.5981
-2.5 | -0.1495 | 0.0052 | -0.0191 | -28.75
-2 | -0.0922 | 0.00505 | -0.0197 | -18.2574
-1.5 | -0.0349 | 0.00493 | -0.0203 | -7.0791
-1 | 0.0226 | 0.00481 | -0.0209 | 4.6985
0 | 0.1346 | 0.00417 | -0.0217 | 32.2782
0.5 | 0.1882 | 0.0036 | -0.0219 | 52.2778
1 | 0.2375 | 0.00333 | -0.0215 | 71.3213
1.5 | 0.2893 | 0.00404 | -0.0214 | 71.6089
2 | 0.3433 | 0.0045 | -0.0216 | 76.2889
3 | 0.4496 | 0.00559 | -0.0215 | 80.4293
3.5 | 0.5043 | 0.00592 | -0.0217 | 85.1858
4 | 0.5601 | 0.00615 | -0.022 | 91.0732
4.5 | 0.6153 | 0.00638 | -0.0223 | 96.442
5 | 0.6707 | 0.0066 | -0.0226 | 101.6212
5.5 | 0.7255 | 0.00686 | -0.0228 | 105.758
6.5 | 0.8339 | 0.0074 | -0.0229 | 112.6892
7 | 0.8868 | 0.00774 | -0.0228 | 114.5736
7.5 | 0.9396 | 0.00808 | -0.0226 | 116.2871
8 | 0.9921 | 0.0084 | -0.0224 | 118.1071
8.5 | 1.0433 | 0.00881 | -0.022 | 118.4222
9 | 1.0928 | 0.0093 | -0.0213 | 117.5054
9.5 | 1.1428 | 0.0097 | -0.0207 | 117.8144
10 | 1.1917 | 0.01014 | -0.0199 | 117.5247
10.5 | 1.2382 | 0.01069 | -0.0187 | 115.8279
11 | 1.2811 | 0.0114 | -0.0169 | 112.3772
11.5 | 1.3251 | 0.01195 | -0.0152 | 110.887
12 | 1.3666 | 0.01253 | -0.0132 | 109.0662
12.5 | 1.3959 | 0.01315 | -0.0087 | 106.1521
13 | 1.4274 | 0.01394 | -0.0051 | 102.396
13.5 | 1.4547 | 0.01502 | -0.0011 | 96.8509
14 | 1.4829 | 0.01614 | 0.0025 | 91.8773
15.5 | 1.5584 | 0.02038 | 0.0126 | 76.4671
16 | 1.5826 | 0.02195 | 0.0155 | 72.1002
16.5 | 1.5977 | 0.02427 | 0.019 | 65.8302
17 | 1.6172 | 0.02634 | 0.0216 | 61.3971
17.5 | 1.6348 | 0.02865 | 0.024 | 57.0611
18 | 1.6452 | 0.03167 | 0.0264 | 51.9482
18.5 | 1.653 | 0.03513 | 0.0283 | 47.0538
19 | 1.6544 | 0.03944 | 0.0298 | 41.9473
19.5 | 1.6467 | 0.04509 | 0.0306 | 36.5203
20 | 1.6207 | 0.05356 | 0.0297 | 30.2595

## 109. Re 10M Mach 0.25 (1)
BIGFOIL.COM POLAR EXPORT
NACA66-211 a=0.2
NACA66-211 a=0.2 |  |  |  | Cl Max: | 0.965 | at alpha= | 9 | deg
JavaFoil+Calcfoil stall+Eppler ext transition |  |  |  | L/D Max: | 127.551 | at alpha= | 6 | deg
Re: | 10000000 |  |  | Cd Min: | 0.00382 | at alpha= | -0.5 | deg
Mach: | 0.25 |  |  | Cl=0 at alpha= | -1.0574 | deg
|  |  |  | @ Cl=0.1, Cd= | 0.0038974
|  |  |  | @ Cl=0.4, Cd= | 0.10099
|  |  |  | @ Cl=0.6, Cd= | 0.10099
alpha (deg) | Cl | Cd | Cm | Cl/Cd
-13 | -0.292 | 0.09032 | 0.001 | -3.228
-12.5 | -0.345 | 0.08536 | 0 | -4.037
-12 | -0.392 | 0.0805 | 0 | -4.874
-11.5 | -0.435 | 0.07554 | 0 | -5.76
-11 | -0.472 | 0.07165 | -0.001 | -6.583
-10.5 | -0.502 | 0.06773 | -0.001 | -7.41
-10 | -0.526 | 0.06329 | -0.001 | -8.305
-9.5 | -0.542 | 0.05763 | -0.002 | -9.406
-9 | -0.551 | 0.05316 | -0.002 | -10.372
-8.5 | -0.556 | 0.04745 | -0.003 | -11.712
-8 | -0.673 | 0.00769 | -0.006 | -87.509
-7.5 | -0.656 | 0.00782 | -0.007 | -83.821
-7 | -0.629 | 0.00754 | -0.007 | -83.48
-6.5 | -0.596 | 0.00719 | -0.008 | -82.932
-6 | -0.556 | 0.0069 | -0.009 | -80.601
-5.5 | -0.51 | 0.00665 | -0.01 | -76.674
-5 | -0.459 | 0.00644 | -0.011 | -71.218
-4.5 | -0.406 | 0.00619 | -0.012 | -65.552
-4 | -0.35 | 0.00601 | -0.012 | -58.268
-3.5 | -0.293 | 0.00583 | -0.013 | -50.203
-3 | -0.234 | 0.00566 | -0.014 | -41.385
-2.5 | -0.175 | 0.0055 | -0.015 | -31.822
-2 | -0.115 | 0.00543 | -0.016 | -21.104
-1.5 | -0.054 | 0.00572 | -0.017 | -9.422
-1 | 0.007 | 0.00578 | -0.017 | 1.24
-0.5 | 0.068 | 0.00382 | -0.018 | 17.926
0 | 0.13 | 0.00397 | -0.019 | 32.682
0.5 | 0.191 | 0.00413 | -0.02 | 46.147
1 | 0.252 | 0.00433 | -0.021 | 58.205
1.5 | 0.313 | 0.00448 | -0.022 | 69.923
2 | 0.374 | 0.00469 | -0.022 | 79.672
2.5 | 0.434 | 0.0049 | -0.023 | 88.648
3 | 0.494 | 0.0051 | -0.024 | 96.906
3.5 | 0.553 | 0.00638 | -0.025 | 86.579
4 | 0.61 | 0.00613 | -0.026 | 99.572
4.5 | 0.667 | 0.00633 | -0.027 | 105.307
5 | 0.721 | 0.00645 | -0.028 | 111.838
5.5 | 0.773 | 0.0067 | -0.028 | 115.425
6 | 0.82 | 0.00643 | -0.029 | 127.551
6.5 | 0.862 | 0.00846 | -0.03 | 101.841
7 | 0.898 | 0.00888 | -0.031 | 101.194
7.5 | 0.928 | 0.00932 | -0.032 | 99.514
8 | 0.949 | 0.00985 | -0.033 | 96.322
8.5 | 0.962 | 0.01039 | -0.033 | 92.564
9 | 0.965 | 0.01115 | -0.034 | 86.499
9.5 | 0.957 | 0.01187 | -0.035 | 80.666
10 | 0.939 | 0.01257 | -0.036 | 74.721
10.5 | 0.892 | 0.0157 | -0.036 | 56.818
11 | 0.714 | 0.06827 | -0.02 | 10.457
11.5 | 0.662 | 0.07357 | -0.019 | 8.997
12 | 0.602 | 0.0794 | -0.019 | 7.584
12.5 | 0.536 | 0.08479 | -0.019 | 6.319
13 | 0.463 | 0.09021 | -0.02 | 5.134
13.5 | 0.385 | 0.09768 | -0.02 | 3.938
14 | 0.3 | 0.10099 | -0.021 | 2.967

## 110. Re 10M Mach 0.25 (2)
BIGFOIL.COM POLAR EXPORT
NACA66-211 a=0.2
NACA66-211 a=0.2 |  |  |  | Cl Max: | 1.4604 | at alpha= | 14.5 | deg
XFOIL ncrit=9 |  |  |  | L/D Max: | 116.526 | at alpha= | 8 | deg
Re: | 10000000 |  |  | Cd Min: | 0.20424 | at alpha= | 19.5 | deg
Mach: | 0.25 |  |  | Cl=0 at alpha= | -1.2061 | deg
|  |  |  | @ Cl=0.1, Cd= | 0.0044714
|  |  |  | @ Cl=0.4, Cd= | 0.0050823
|  |  |  | @ Cl=0.6, Cd= | 0.0063416
alpha (deg) | Cl | Cd | Cm | Cl/Cd
-15 | -0.6663 | 0.13363 | -0.0113 | -4.9862
-14.5 | -0.7523 | 0.10341 | -0.0305 | -7.2749
-14 | -0.9022 | 0.06224 | -0.0616 | -14.4955
-13.5 | -0.9612 | 0.05065 | -0.0659 | -18.9773
-13 | -1.0611 | 0.03848 | -0.0611 | -27.5754
-12.5 | -1.1628 | 0.02797 | -0.0466 | -41.5731
-12 | -1.1981 | 0.01884 | -0.0371 | -63.5934
-11.5 | -1.1705 | 0.015 | -0.0325 | -78.0333
-11 | -1.1246 | 0.0131 | -0.0295 | -85.8473
-10.5 | -1.072 | 0.01197 | -0.0274 | -89.5572
-10 | -1.0174 | 0.01109 | -0.0257 | -91.7403
-9.5 | -0.9612 | 0.01042 | -0.0243 | -92.2457
-9 | -0.9074 | 0.00947 | -0.0227 | -95.8184
-8.5 | -0.8512 | 0.00885 | -0.0215 | -96.1808
-8 | -0.7938 | 0.0084 | -0.0207 | -94.5
-7.5 | -0.736 | 0.008 | -0.0201 | -92
-7 | -0.6776 | 0.00769 | -0.0197 | -88.1144
-6.5 | -0.6213 | 0.00716 | -0.0191 | -86.7737
-6 | -0.5638 | 0.00677 | -0.0187 | -83.2792
-5.5 | -0.5057 | 0.00645 | -0.0186 | -78.4031
-5 | -0.4471 | 0.00622 | -0.0186 | -71.881
-4.5 | -0.3882 | 0.00602 | -0.0188 | -64.485
-4 | -0.3299 | 0.00577 | -0.0189 | -57.175
-3.5 | -0.2713 | 0.00555 | -0.0192 | -48.8829
-3 | -0.2122 | 0.00538 | -0.0196 | -39.4424
-2.5 | -0.1532 | 0.00524 | -0.02 | -29.2366
-2 | -0.0941 | 0.00507 | -0.0205 | -18.5602
-1.5 | -0.0348 | 0.00495 | -0.0211 | -7.0303
-1 | 0.0244 | 0.00483 | -0.0217 | 5.0518
-0.5 | 0.0826 | 0.00459 | -0.0221 | 17.9956
0 | 0.1398 | 0.0042 | -0.0225 | 33.2857
0.5 | 0.1947 | 0.00357 | -0.0227 | 54.5378
1 | 0.2454 | 0.00329 | -0.0223 | 74.5897
1.5 | 0.2983 | 0.00404 | -0.022 | 73.8366
2 | 0.3536 | 0.00454 | -0.0221 | 77.8855
2.5 | 0.4075 | 0.00517 | -0.0219 | 78.8201
3 | 0.462 | 0.00571 | -0.0217 | 80.9107
3.5 | 0.5188 | 0.00601 | -0.0218 | 86.3228
4 | 0.5764 | 0.00623 | -0.0221 | 92.5201
4.5 | 0.6335 | 0.0065 | -0.0222 | 97.4615
5 | 0.6908 | 0.00671 | -0.0223 | 102.9508
6 | 0.8037 | 0.00729 | -0.022 | 110.2469
6.5 | 0.8594 | 0.00762 | -0.0217 | 112.7822
7 | 0.9142 | 0.00801 | -0.021 | 114.1323
7.5 | 0.9694 | 0.00836 | -0.0205 | 115.9569
8 | 1.0231 | 0.00878 | -0.0196 | 116.5262
8.5 | 1.0752 | 0.00931 | -0.0183 | 115.4887
9 | 1.1274 | 0.00977 | -0.0169 | 115.3941
9.5 | 1.1778 | 0.01032 | -0.0152 | 114.1279
10 | 1.2244 | 0.01106 | -0.0128 | 110.7052
10.5 | 1.2706 | 0.01174 | -0.0102 | 108.2283
11 | 1.3099 | 0.01251 | -0.0063 | 104.7082
11.5 | 1.3396 | 0.01336 | -0.0006 | 100.2695
12 | 1.3682 | 0.01435 | 0.0049 | 95.3449
12.5 | 1.4002 | 0.01576 | 0.0091 | 88.8452
13 | 1.4242 | 0.01757 | 0.0143 | 81.0586
13.5 | 1.437 | 0.02023 | 0.0202 | 71.0331
14 | 1.4562 | 0.02256 | 0.0248 | 64.5479
14.5 | 1.4604 | 0.02605 | 0.03 | 56.0614
15 | 1.4502 | 0.03085 | 0.0351 | 47.0081
15.5 | 1.4318 | 0.03672 | 0.0388 | 38.9924
16 | 1.3984 | 0.0447 | 0.0406 | 31.2841
16.5 | 1.3612 | 0.05453 | 0.0392 | 24.9624
17 | 1.3263 | 0.06602 | 0.0345 | 20.0894
17.5 | 1.2921 | 0.0794 | 0.0268 | 16.2733
18 | 1.2528 | 0.09555 | 0.0161 | 13.1115
18.5 | 1.2085 | 0.11408 | 0.0036 | 10.5934
19 | 0.9409 | 0.18616 | -0.0418 | 5.0543
19.5 | 0.9185 | 0.20424 | -0.0522 | 4.4972

## 111. Re 10M Mach 0.50 (1)
BIGFOIL.COM POLAR EXPORT
NACA66-211 a=0.2
NACA66-211 a=0.2 |  |  |  | Cl Max: | 1.152 | at alpha= | 20 | deg
JavaFoil+Calcfoil stall+Eppler ext transition |  |  |  | L/D Max: | 103.046 | at alpha= | 2.5 | deg
Re: | 10000000 |  |  | Cd Min: | 0.00389 | at alpha= | -0.5 | deg
Mach: | 0.5 |  |  | Cl=0 at alpha= | -1.0588 | deg
|  |  |  | @ Cl=0.1, Cd= | 0.0039457
|  |  |  | @ Cl=0.4, Cd= | 0.0047167
|  |  |  | @ Cl=0.6, Cd= | 0.0069387
alpha (deg) | Cl | Cd | Cm | Cl/Cd
-20 | -1.024 | 0.15077 | 0.007 | -6.79
-19.5 | -1 | 0.13922 | 0.007 | -7.179
-19 | -0.971 | 0.13543 | 0.007 | -7.167
-18.5 | -0.941 | 0.13516 | 0.006 | -6.959
-18 | -0.913 | 0.12967 | 0.005 | -7.04
-17.5 | -0.887 | 0.12189 | 0.005 | -7.276
-17 | -0.862 | 0.12474 | 0.005 | -6.913
-16.5 | -0.834 | 0.11933 | 0.004 | -6.993
-16 | -0.808 | 0.1111 | 0.004 | -7.27
-15.5 | -0.783 | 0.10238 | 0.003 | -7.649
-15 | -0.757 | 0.09636 | 0.003 | -7.856
-14.5 | -0.737 | 0.08509 | 0.003 | -8.66
-14 | -0.7 | 0.09658 | 0.002 | -7.247
-13.5 | -0.675 | 0.089 | 0.001 | -7.579
-13 | -0.651 | 0.08009 | 0.001 | -8.123
-12.5 | -0.629 | 0.07041 | 0.001 | -8.939
-12 | -0.706 | 0.01603 | 0 | -44.035
-11.5 | -0.687 | 0.01301 | -0.001 | -52.798
-11 | -0.538 | 0.0779 | -0.001 | -6.901
-10.5 | -0.511 | 0.06836 | -0.001 | -7.474
-10 | -0.485 | 0.06158 | -0.002 | -7.882
-9.5 | -0.461 | 0.05516 | -0.002 | -8.354
-9 | -0.523 | 0.01109 | -0.005 | -47.169
-8.5 | -0.497 | 0.00972 | -0.006 | -51.2
-8 | -0.465 | 0.00918 | -0.007 | -50.681
-7.5 | -0.349 | 0.04873 | -0.003 | -7.156
-7 | -0.322 | 0.04513 | -0.004 | -7.133
-6.5 | -0.295 | 0.04136 | -0.005 | -7.142
-6 | -0.268 | 0.04139 | -0.005 | -6.47
-5.5 | -0.4 | 0.03678 | -0.005 | -10.865
-5 | -0.475 | 0.007 | -0.012 | -67.844
-4.5 | -0.433 | 0.00671 | -0.013 | -64.605
-4 | -0.381 | 0.0064 | -0.014 | -59.523
-3.5 | -0.322 | 0.00615 | -0.015 | -52.391
-3 | -0.26 | 0.00592 | -0.016 | -43.869
-2.5 | -0.194 | 0.0057 | -0.017 | -34.116
-2 | -0.128 | 0.00559 | -0.018 | -22.868
-1.5 | -0.06 | 0.00565 | -0.018 | -10.642
-1 | 0.008 | 0.00572 | -0.019 | 1.402
-0.5 | 0.076 | 0.00389 | -0.02 | 19.673
0 | 0.145 | 0.00405 | -0.021 | 35.786
0.5 | 0.213 | 0.00427 | -0.022 | 49.945
1 | 0.281 | 0.00449 | -0.023 | 62.723
1.5 | 0.35 | 0.00456 | -0.024 | 76.719
2 | 0.417 | 0.00477 | -0.025 | 87.514
2.5 | 0.484 | 0.0047 | -0.026 | 103.046
3 | 0.55 | 0.00597 | -0.027 | 92.122
3.5 | 0.614 | 0.00721 | -0.028 | 85.146
4 | 0.676 | 0.00758 | -0.029 | 89.198
4.5 | 0.734 | 0.00796 | -0.03 | 92.273
5 | 0.788 | 0.00841 | -0.031 | 93.719
5.5 | 0.832 | 0.00892 | -0.032 | 93.275
6 | 0.854 | 0.00946 | -0.033 | 90.337
6.5 | 0.836 | 0.01028 | -0.033 | 81.302
7 | 0.435 | 0.04482 | -0.017 | 9.697
7.5 | 0.565 | 0.01141 | -0.035 | 49.513
8 | 0.596 | 0.01238 | -0.036 | 48.12
8.5 | 0.514 | 0.05402 | -0.018 | 9.52
9 | 0.541 | 0.05777 | -0.019 | 9.357
9.5 | 0.69 | 0.01385 | -0.039 | 49.837
10 | 0.72 | 0.0151 | -0.04 | 47.69
10.5 | 0.745 | 0.01723 | -0.04 | 43.223
11 | 0.648 | 0.07246 | -0.022 | 8.94
11.5 | 0.673 | 0.07971 | -0.022 | 8.441
12 | 0.837 | 0.01933 | -0.043 | 43.308
12.5 | 0.857 | 0.02322 | -0.043 | 36.896
13 | 0.766 | 0.07898 | -0.03 | 9.699
13.5 | 0.781 | 0.09382 | -0.026 | 8.324
14 | 0.806 | 0.10311 | -0.026 | 7.815
14.5 | 0.899 | 0.05682 | -0.04 | 15.817
15 | 0.866 | 0.09922 | -0.031 | 8.727
15.5 | 0.891 | 0.10715 | -0.031 | 8.312
16 | 0.918 | 0.1128 | -0.032 | 8.137
16.5 | 0.937 | 0.11677 | -0.03 | 8.021
17 | 0.967 | 0.12032 | -0.032 | 8.038
17.5 | 1.004 | 0.11787 | -0.036 | 8.518
18 | 1.033 | 0.12257 | -0.037 | 8.426
18.5 | 1.042 | 0.13263 | -0.033 | 7.859
19 | 1.073 | 0.13634 | -0.035 | 7.869
19.5 | 1.115 | 0.12949 | -0.04 | 8.61
20 | 1.152 | 0.12662 | -0.042 | 9.098

## 112. Re 10M Mach 0.50 (2)
BIGFOIL.COM POLAR EXPORT
NACA66-211 a=0.2
NACA66-211 a=0.2 |  |  |  | Cl Max: | 1.0202 | at alpha= | 8 | deg
XFOIL ncrit=9 |  |  |  | L/D Max: | 109.235 | at alpha= | 6 | deg
Re: | 10000000 |  |  | Cd Min: | 0.2642 | at alpha= | -20 | deg
Mach: | 0.5 |  |  | Cl=0 at alpha= | -1.2481 | deg
|  |  |  | @ Cl=0.1, Cd= | 0.0047602
|  |  |  | @ Cl=0.4, Cd= | 0.0047784
|  |  |  | @ Cl=0.6, Cd= | 0.0064801
alpha (deg) | Cl | Cd | Cm | Cl/Cd
-20 | -0.7858 | 0.2642 | 0.0561 | -2.9743
-19.5 | -0.765 | 0.25464 | 0.0509 | -3.0042
-19 | -0.7438 | 0.24611 | 0.0456 | -3.0222
-18.5 | -0.7222 | 0.23791 | 0.0404 | -3.0356
-18 | -0.6996 | 0.23032 | 0.0353 | -3.0375
-16.5 | -0.64 | 0.20431 | 0.0207 | -3.1325
-16 | -0.6226 | 0.19534 | 0.0162 | -3.1873
-15.5 | -0.6061 | 0.18555 | 0.0111 | -3.2665
-15 | -0.588 | 0.17674 | 0.0061 | -3.3269
-14.5 | -0.5704 | 0.16811 | 0.0013 | -3.393
-14 | -0.5518 | 0.15997 | -0.0035 | -3.4494
-13.5 | -0.5385 | 0.1502 | -0.0087 | -3.5852
-13 | -0.5265 | 0.14062 | -0.0139 | -3.7441
-12.5 | -0.5171 | 0.13068 | -0.0194 | -3.957
-12 | -0.5002 | 0.12324 | -0.0238 | -4.0587
-11.5 | -0.4928 | 0.11355 | -0.0292 | -4.3399
-11 | -0.4878 | 0.10392 | -0.0346 | -4.694
-10.5 | -0.4839 | 0.09465 | -0.0399 | -5.1125
-10 | -0.4882 | 0.08435 | -0.046 | -5.7878
-9.5 | -0.4981 | 0.07358 | -0.0529 | -6.7695
-9 | -0.5031 | 0.06345 | -0.0617 | -7.9291
-8.5 | -0.5379 | 0.0531 | -0.0675 | -10.1299
-8 | -0.575 | 0.04649 | -0.0639 | -12.3683
-7.5 | -0.599 | 0.0402 | -0.0576 | -14.9005
-7 | -0.6057 | 0.03293 | -0.052 | -18.3936
-6.5 | -0.5974 | 0.02591 | -0.046 | -23.0567
-6 | -0.5865 | 0.01761 | -0.0389 | -33.3049
-5.5 | -0.5609 | 0.00926 | -0.0329 | -60.5724
-5 | -0.5008 | 0.0076 | -0.0297 | -65.8947
-4.5 | -0.4374 | 0.00671 | -0.0272 | -65.1863
-4 | -0.3705 | 0.00627 | -0.0259 | -59.0909
-3.5 | -0.3037 | 0.00586 | -0.0249 | -51.8259
-3 | -0.2362 | 0.00559 | -0.0245 | -42.254
-2.5 | -0.1685 | 0.0054 | -0.0245 | -31.2037
-2 | -0.1011 | 0.0052 | -0.0247 | -19.4423
-1.5 | -0.0339 | 0.00506 | -0.025 | -6.6996
-1 | 0.0334 | 0.0049 | -0.0255 | 6.8163
-0.5 | 0.1001 | 0.00476 | -0.0261 | 21.0294
0 | 0.1638 | 0.0043 | -0.0262 | 38.093
0.5 | 0.218 | 0.00291 | -0.0253 | 74.9141
1 | 0.2804 | 0.00324 | -0.0253 | 86.5432
1.5 | 0.3387 | 0.00406 | -0.0247 | 83.4236
2 | 0.3981 | 0.00475 | -0.024 | 83.8105
2.5 | 0.4543 | 0.00559 | -0.0227 | 81.2701
3 | 0.515 | 0.00611 | -0.0219 | 84.2881
3.5 | 0.5798 | 0.00638 | -0.0215 | 90.8777
4 | 0.6444 | 0.0067 | -0.0208 | 96.1791
4.5 | 0.7094 | 0.00698 | -0.02 | 101.6332
5 | 0.773 | 0.00737 | -0.0185 | 104.8847
5.5 | 0.8368 | 0.00775 | -0.0167 | 107.9742
6 | 0.899 | 0.00823 | -0.0141 | 109.2345
6.5 | 0.9564 | 0.00892 | -0.0102 | 107.2197
7 | 1.0049 | 0.00995 | -0.0044 | 100.995
7.5 | 1.019 | 0.01186 | 0.007 | 85.9191
8 | 1.0202 | 0.01772 | 0.0172 | 57.5734
8.5 | 1.0046 | 0.02437 | 0.0275 | 41.2228
9 | 0.977 | 0.03023 | 0.0369 | 32.3189
9.5 | 0.9448 | 0.03658 | 0.0435 | 25.8283
10 | 0.9067 | 0.04427 | 0.0468 | 20.4811
10.5 | 0.871 | 0.05259 | 0.0471 | 16.5621
11.5 | 0.8153 | 0.07909 | 0.0279 | 10.3085
12 | 0.8025 | 0.09438 | 0.0175 | 8.5029
12.5 | 0.7869 | 0.10858 | 0.0087 | 7.2472
13 | 0.7724 | 0.12276 | 0.0001 | 6.292

## 113. Re 12M Mach 0.00 (1)
BIGFOIL.COM POLAR EXPORT
NACA66-211 a=0.2
NACA66-211 a=0.2 |  |  |  | Cl Max: | 1.024 | at alpha= | 10.5 | deg
JavaFoil+Calcfoil stall+Eppler ext transition |  |  |  | L/D Max: | 126.181 | at alpha= | 7 | deg
Re: | 12000000 |  |  | Cd Min: | 0.00402 | at alpha= | 0 | deg
Mach: | 0 |  |  | Cl=0 at alpha= | -1.0593 | deg
|  |  |  | @ Cl=0.1, Cd= | 0.0042757
|  |  |  | @ Cl=0.4, Cd= | 0.0047266
|  |  |  | @ Cl=0.6, Cd= | 0.0063104
alpha (deg) | Cl | Cd | Cm | Cl/Cd
-14 | -0.548 | 0.09575 | 0.001 | -5.728
-13.5 | -0.57 | 0.09002 | 0.001 | -6.33
-13 | -0.586 | 0.08551 | 0.001 | -6.853
-12.5 | -0.598 | 0.08081 | 0 | -7.404
-12 | -0.608 | 0.0772 | 0 | -7.879
-11.5 | -0.616 | 0.07079 | 0 | -8.704
-11 | -0.62 | 0.06727 | -0.001 | -9.221
-10.5 | -0.622 | 0.06272 | -0.001 | -9.912
-10 | -0.619 | 0.05828 | -0.001 | -10.626
-9.5 | -0.615 | 0.05275 | -0.002 | -11.664
-9 | -0.741 | 0.00793 | -0.004 | -93.396
-8.5 | -0.722 | 0.00789 | -0.005 | -91.527
-8 | -0.697 | 0.00758 | -0.006 | -91.895
-7.5 | -0.666 | 0.00729 | -0.006 | -91.392
-7 | -0.631 | 0.00707 | -0.007 | -89.337
-6.5 | -0.592 | 0.00725 | -0.008 | -81.588
-6 | -0.548 | 0.00699 | -0.009 | -78.351
-5.5 | -0.5 | 0.00682 | -0.01 | -73.248
-5 | -0.448 | 0.00656 | -0.01 | -68.375
-4.5 | -0.395 | 0.00632 | -0.011 | -62.533
-4 | -0.34 | 0.00615 | -0.012 | -55.372
-3.5 | -0.284 | 0.00598 | -0.013 | -47.6
-3 | -0.227 | 0.00586 | -0.014 | -38.832
-2.5 | -0.17 | 0.00602 | -0.014 | -28.182
-2 | -0.111 | 0.00605 | -0.015 | -18.362
-1.5 | -0.052 | 0.00604 | -0.016 | -8.646
-1 | 0.007 | 0.00608 | -0.017 | 1.143
-0.5 | 0.066 | 0.00461 | -0.018 | 14.377
0 | 0.126 | 0.00402 | -0.018 | 31.259
0.5 | 0.185 | 0.00418 | -0.019 | 44.238
1 | 0.244 | 0.00434 | -0.02 | 56.226
1.5 | 0.303 | 0.00448 | -0.021 | 67.681
2 | 0.362 | 0.00463 | -0.022 | 78.234
2.5 | 0.421 | 0.00478 | -0.023 | 87.939
3 | 0.478 | 0.00501 | -0.023 | 95.56
3.5 | 0.536 | 0.00607 | -0.024 | 88.183
4 | 0.592 | 0.00629 | -0.025 | 94.176
4.5 | 0.647 | 0.00643 | -0.026 | 100.596
5 | 0.701 | 0.00669 | -0.027 | 104.787
5.5 | 0.753 | 0.00644 | -0.028 | 116.902
6 | 0.801 | 0.00664 | -0.028 | 120.612
6.5 | 0.846 | 0.0068 | -0.029 | 124.357
7 | 0.887 | 0.00703 | -0.03 | 126.181
7.5 | 0.923 | 0.00859 | -0.031 | 107.423
8 | 0.954 | 0.00911 | -0.032 | 104.722
8.5 | 0.98 | 0.00953 | -0.032 | 102.862
9 | 1 | 0.01011 | -0.033 | 98.947
9.5 | 1.014 | 0.01048 | -0.034 | 96.746
10 | 1.022 | 0.01107 | -0.035 | 92.389
10.5 | 1.024 | 0.01168 | -0.035 | 87.714
11 | 1.016 | 0.01243 | -0.036 | 81.704
11.5 | 0.997 | 0.01326 | -0.037 | 75.144
12 | 0.968 | 0.01461 | -0.037 | 66.247
12.5 | 0.916 | 0.01988 | -0.037 | 46.065
13 | 0.764 | 0.07632 | -0.024 | 10.007
13.5 | 0.728 | 0.08741 | -0.022 | 8.326
14 | 0.699 | 0.09184 | -0.022 | 7.608
14.5 | 0.667 | 0.09735 | -0.022 | 6.855
15 | 0.636 | 0.10305 | -0.022 | 6.169
15.5 | 0.603 | 0.11257 | -0.021 | 5.357

## 114. Re 12M Mach 0.00 (2)
BIGFOIL.COM POLAR EXPORT
NACA66-211 a=0.2
NACA66-211 a=0.2 |  |  |  | Cl Max: | 1.7071 | at alpha= | 19.5 | deg
XFOIL ncrit=9 |  |  |  | L/D Max: | 122.974 | at alpha= | 9.5 | deg
Re: | 12000000 |  |  | Cd Min: | 0.0431 | at alpha= | 20 | deg
Mach: | 0 |  |  | Cl=0 at alpha= | -1.1891 | deg
|  |  |  | @ Cl=0.1, Cd= | 0.0043939
|  |  |  | @ Cl=0.4, Cd= | 0.0050809
|  |  |  | @ Cl=0.6, Cd= | 0.0061369
alpha (deg) | Cl | Cd | Cm | Cl/Cd
-20 | -1.528 | 0.04187 | -0.0612 | -36.4939
-19 | -1.5581 | 0.03156 | -0.0573 | -49.3695
-18.5 | -1.5714 | 0.02737 | -0.053 | -57.4132
-18 | -1.5549 | 0.02557 | -0.05 | -60.8095
-17 | -1.5565 | 0.02012 | -0.0383 | -77.3608
-16.5 | -1.5417 | 0.01888 | -0.0327 | -81.6578
-16 | -1.5188 | 0.01778 | -0.0281 | -85.4218
-15.5 | -1.4839 | 0.01676 | -0.0256 | -88.5382
-15 | -1.4451 | 0.01584 | -0.0236 | -91.2311
-14.5 | -1.4038 | 0.015 | -0.0221 | -93.5867
-14 | -1.361 | 0.01414 | -0.0206 | -96.2518
-13.5 | -1.3176 | 0.01321 | -0.0193 | -99.7426
-13 | -1.2727 | 0.01233 | -0.0182 | -103.2198
-12.5 | -1.2259 | 0.0116 | -0.0173 | -105.681
-12 | -1.177 | 0.01101 | -0.0167 | -106.9028
-11.5 | -1.127 | 0.01051 | -0.0162 | -107.2312
-11 | -1.0763 | 0.01002 | -0.0159 | -107.4152
-10 | -0.9737 | 0.00906 | -0.0153 | -107.4724
-9.5 | -0.9224 | 0.00854 | -0.015 | -108.0094
-9 | -0.8697 | 0.00813 | -0.0149 | -106.9742
-8.5 | -0.8161 | 0.00781 | -0.0149 | -104.4942
-8 | -0.7619 | 0.00753 | -0.015 | -101.1819
-7 | -0.6525 | 0.007 | -0.0155 | -93.2143
-6.5 | -0.5985 | 0.00661 | -0.0155 | -90.5446
-6 | -0.5436 | 0.0063 | -0.0157 | -86.2857
-5.5 | -0.4882 | 0.00608 | -0.016 | -80.2961
-5 | -0.4321 | 0.0059 | -0.0164 | -73.2373
-4 | -0.3197 | 0.00553 | -0.0173 | -57.8119
-3.5 | -0.2634 | 0.00532 | -0.0177 | -49.5113
-2.5 | -0.1496 | 0.00504 | -0.0188 | -29.6825
-2 | -0.0927 | 0.00491 | -0.0194 | -18.8798
-1.5 | -0.0355 | 0.00479 | -0.02 | -7.4113
-1 | 0.0216 | 0.00469 | -0.0206 | 4.6055
-0.5 | 0.0782 | 0.0045 | -0.0211 | 17.3778
0 | 0.1337 | 0.00423 | -0.0215 | 31.6076
0.5 | 0.1871 | 0.004 | -0.0218 | 46.775
1 | 0.2348 | 0.0036 | -0.0213 | 65.2222
2 | 0.3408 | 0.00455 | -0.0214 | 74.9011
2.5 | 0.3942 | 0.00503 | -0.0215 | 78.3698
3 | 0.4478 | 0.0055 | -0.0216 | 81.4182
3.5 | 0.5031 | 0.00575 | -0.0219 | 87.4957
4 | 0.5588 | 0.00595 | -0.0223 | 93.916
4.5 | 0.6139 | 0.0062 | -0.0226 | 99.0161
5 | 0.6692 | 0.00638 | -0.023 | 104.8903
5.5 | 0.7236 | 0.00664 | -0.0232 | 108.9759
6 | 0.778 | 0.00689 | -0.0234 | 112.9173
6.5 | 0.8318 | 0.00715 | -0.0236 | 116.3357
7 | 0.8846 | 0.00748 | -0.0236 | 118.262
7.5 | 0.9376 | 0.00777 | -0.0236 | 120.6692
8 | 0.99 | 0.00808 | -0.0235 | 122.5248
8.5 | 1.0409 | 0.00848 | -0.0233 | 122.7476
9 | 1.0911 | 0.0089 | -0.0228 | 122.5955
9.5 | 1.1412 | 0.00928 | -0.0224 | 122.9741
10 | 1.1903 | 0.00969 | -0.0219 | 122.838
10.5 | 1.2373 | 0.0102 | -0.021 | 121.3039
12 | 1.3701 | 0.01186 | -0.017 | 115.5228
12.5 | 1.4099 | 0.01248 | -0.015 | 112.9728
13 | 1.4363 | 0.01314 | -0.0102 | 109.3075
14 | 1.4931 | 0.01497 | -0.0028 | 99.7395
15 | 1.5509 | 0.01698 | 0.0033 | 91.3369
15.5 | 1.5755 | 0.0183 | 0.0066 | 86.0929
16 | 1.6015 | 0.0196 | 0.0094 | 81.7092
16.5 | 1.6214 | 0.02135 | 0.0126 | 75.9438
17 | 1.6437 | 0.02301 | 0.0152 | 71.4342
17.5 | 1.6644 | 0.02485 | 0.0177 | 66.9779
18 | 1.6798 | 0.02716 | 0.0202 | 61.8483
18.5 | 1.6942 | 0.02966 | 0.0224 | 57.1207
19 | 1.7037 | 0.03272 | 0.0244 | 52.0691
19.5 | 1.7071 | 0.03654 | 0.0262 | 46.7187
20 | 1.6866 | 0.0431 | 0.0277 | 39.1323

## 115. Re 12M Mach 0.10 (1)
BIGFOIL.COM POLAR EXPORT
NACA66-211 a=0.2
NACA66-211 a=0.2 |  |  |  | Cl Max: | 1.014 | at alpha= | 10 | deg
JavaFoil+Calcfoil stall+Eppler ext transition |  |  |  | L/D Max: | 135.305 | at alpha= | 7 | deg
Re: | 12000000 |  |  | Cd Min: | 0.004 | at alpha= | 0 | deg
Mach: | 0.1 |  |  | Cl=0 at alpha= | -1.0593 | deg
|  |  |  | @ Cl=0.1, Cd= | 0.0042644
|  |  |  | @ Cl=0.4, Cd= | 0.0047476
|  |  |  | @ Cl=0.6, Cd= | 0.10722
alpha (deg) | Cl | Cd | Cm | Cl/Cd
-14 | -0.513 | 0.09687 | 0.001 | -5.295
-13.5 | -0.538 | 0.09057 | 0.001 | -5.942
-13 | -0.558 | 0.08573 | 0.001 | -6.508
-12.5 | -0.574 | 0.08109 | 0 | -7.075
-12 | -0.587 | 0.07785 | 0 | -7.536
-11.5 | -0.598 | 0.07145 | 0 | -8.366
-11 | -0.605 | 0.06829 | -0.001 | -8.859
-10.5 | -0.609 | 0.06342 | -0.001 | -9.599
-10 | -0.609 | 0.05928 | -0.001 | -10.275
-9.5 | -0.606 | 0.05417 | -0.002 | -11.192
-9 | -0.732 | 0.00883 | -0.004 | -82.896
-8.5 | -0.718 | 0.00793 | -0.005 | -90.513
-8 | -0.695 | 0.00764 | -0.006 | -90.95
-7.5 | -0.666 | 0.00739 | -0.006 | -90.122
-7 | -0.632 | 0.00706 | -0.007 | -89.458
-6.5 | -0.593 | 0.0068 | -0.008 | -87.123
-6 | -0.549 | 0.00705 | -0.009 | -77.979
-5.5 | -0.501 | 0.00681 | -0.01 | -73.656
-5 | -0.45 | 0.00663 | -0.01 | -67.85
-4.5 | -0.397 | 0.00632 | -0.011 | -62.756
-4 | -0.342 | 0.00615 | -0.012 | -55.59
-3.5 | -0.286 | 0.00596 | -0.013 | -47.97
-3 | -0.228 | 0.00583 | -0.014 | -39.167
-2.5 | -0.17 | 0.006 | -0.014 | -28.413
-2 | -0.112 | 0.00603 | -0.015 | -18.506
-1.5 | -0.052 | 0.00604 | -0.016 | -8.684
-1 | 0.007 | 0.00605 | -0.017 | 1.154
-0.5 | 0.067 | 0.0046 | -0.018 | 14.464
0 | 0.126 | 0.004 | -0.019 | 31.582
0.5 | 0.186 | 0.00416 | -0.019 | 44.66
1 | 0.245 | 0.00432 | -0.02 | 56.748
1.5 | 0.305 | 0.00446 | -0.021 | 68.296
2 | 0.364 | 0.00465 | -0.022 | 78.183
2.5 | 0.423 | 0.00481 | -0.023 | 87.812
3 | 0.481 | 0.00499 | -0.024 | 96.382
3.5 | 0.538 | 0.00606 | -0.024 | 88.879
4 | 0.595 | 0.00627 | -0.025 | 94.876
4.5 | 0.65 | 0.0065 | -0.026 | 100.043
5 | 0.704 | 0.00624 | -0.027 | 112.855
5.5 | 0.756 | 0.00644 | -0.028 | 117.4
6 | 0.804 | 0.0067 | -0.029 | 119.966
6.5 | 0.848 | 0.00687 | -0.029 | 123.595
7 | 0.889 | 0.00657 | -0.03 | 135.305
7.5 | 0.924 | 0.00865 | -0.031 | 106.846
8 | 0.954 | 0.00918 | -0.032 | 103.912
8.5 | 0.979 | 0.00973 | -0.033 | 100.58
9 | 0.997 | 0.01011 | -0.033 | 98.614
9.5 | 1.009 | 0.01061 | -0.034 | 95.045
10 | 1.014 | 0.01123 | -0.035 | 90.32
10.5 | 1.013 | 0.01185 | -0.036 | 85.515
11 | 1 | 0.01266 | -0.036 | 78.977
11.5 | 0.976 | 0.01353 | -0.037 | 72.14
12 | 0.938 | 0.01562 | -0.037 | 60.016
12.5 | 0.766 | 0.07172 | -0.024 | 10.678
13 | 0.729 | 0.08153 | -0.022 | 8.936
13.5 | 0.694 | 0.08779 | -0.022 | 7.911
14 | 0.66 | 0.09361 | -0.022 | 7.053
14.5 | 0.625 | 0.09944 | -0.022 | 6.286
15 | 0.589 | 0.10722 | -0.021 | 5.492

## 116. Re 12M Mach 0.10 (2)
BIGFOIL.COM POLAR EXPORT
NACA66-211 a=0.2
NACA66-211 a=0.2 |  |  |  | Cl Max: | 1.677 | at alpha= | 19 | deg
XFOIL ncrit=9 |  |  |  | L/D Max: | 122.54 | at alpha= | 9.5 | deg
Re: | 12000000 |  |  | Cd Min: | 0.05164 | at alpha= | 20 | deg
Mach: | 0.1 |  |  | Cl=0 at alpha= | -1.1908 | deg
|  |  |  | @ Cl=0.1, Cd= | 0.0043974
|  |  |  | @ Cl=0.4, Cd= | 0.0050726
|  |  |  | @ Cl=0.6, Cd= | 0.0061324
alpha (deg) | Cl | Cd | Cm | Cl/Cd
-19.5 | -1.4208 | 0.05147 | -0.0625 | -27.6044
-19 | -1.4514 | 0.04313 | -0.0645 | -33.6518
-18.5 | -1.4812 | 0.03629 | -0.0632 | -40.8157
-18 | -1.4945 | 0.03167 | -0.0601 | -47.1898
-16.5 | -1.515 | 0.02156 | -0.0433 | -70.269
-16 | -1.511 | 0.01966 | -0.0359 | -76.8566
-15.5 | -1.4877 | 0.01824 | -0.0312 | -81.5625
-15 | -1.453 | 0.01697 | -0.0283 | -85.6217
-14.5 | -1.4136 | 0.01589 | -0.026 | -88.9616
-14 | -1.3716 | 0.01488 | -0.0241 | -92.1774
-13.5 | -1.3266 | 0.01403 | -0.0226 | -94.5545
-13 | -1.2813 | 0.01309 | -0.0212 | -97.8839
-12.5 | -1.2357 | 0.01209 | -0.0198 | -102.2084
-12 | -1.1869 | 0.01137 | -0.0188 | -104.3887
-11.5 | -1.1367 | 0.01078 | -0.0181 | -105.4453
-11 | -1.0853 | 0.01024 | -0.0175 | -105.9863
-10 | -0.9808 | 0.00929 | -0.0166 | -105.5759
-9.5 | -0.9291 | 0.0087 | -0.0161 | -106.7931
-9 | -0.8762 | 0.00824 | -0.0158 | -106.335
-8.5 | -0.8221 | 0.00788 | -0.0157 | -104.3274
-8 | -0.7674 | 0.00759 | -0.0157 | -101.1067
-7.5 | -0.7123 | 0.0073 | -0.0158 | -97.5753
-6.5 | -0.6023 | 0.00666 | -0.0159 | -90.4354
-6 | -0.547 | 0.00634 | -0.0161 | -86.2776
-5.5 | -0.4912 | 0.0061 | -0.0163 | -80.5246
-5 | -0.4347 | 0.00591 | -0.0167 | -73.5533
-4 | -0.3215 | 0.00554 | -0.0175 | -58.0325
-3.5 | -0.2648 | 0.00532 | -0.0179 | -49.7744
-2.5 | -0.1503 | 0.00505 | -0.019 | -29.7624
-2 | -0.0931 | 0.00491 | -0.0195 | -18.9613
-1.5 | -0.0355 | 0.0048 | -0.0201 | -7.3958
-1 | 0.0219 | 0.00469 | -0.0208 | 4.6695
-0.5 | 0.0788 | 0.0045 | -0.0213 | 17.5111
0 | 0.1346 | 0.00423 | -0.0217 | 31.8203
0.5 | 0.1883 | 0.004 | -0.0219 | 47.075
1 | 0.2361 | 0.00359 | -0.0214 | 65.766
1.5 | 0.2887 | 0.0041 | -0.0214 | 70.4146
2 | 0.3426 | 0.00456 | -0.0215 | 75.1316
3 | 0.4501 | 0.00552 | -0.0216 | 81.5399
3.5 | 0.5058 | 0.00577 | -0.0219 | 87.6603
4 | 0.5618 | 0.00596 | -0.0223 | 94.2617
4.5 | 0.6172 | 0.00621 | -0.0226 | 99.3881
5 | 0.6729 | 0.0064 | -0.023 | 105.1406
5.5 | 0.7277 | 0.00667 | -0.0231 | 109.1004
6 | 0.7824 | 0.00692 | -0.0233 | 113.0636
6.5 | 0.8366 | 0.00718 | -0.0234 | 116.5181
7 | 0.8897 | 0.00753 | -0.0233 | 118.1541
7.5 | 0.9432 | 0.00781 | -0.0233 | 120.7682
8 | 0.9958 | 0.00815 | -0.0231 | 122.184
8.5 | 1.047 | 0.00856 | -0.0227 | 122.3131
9 | 1.0977 | 0.00898 | -0.0222 | 122.2383
9.5 | 1.1482 | 0.00937 | -0.0216 | 122.54
10 | 1.1973 | 0.00981 | -0.0209 | 122.0489
10.5 | 1.2438 | 0.01039 | -0.0197 | 119.7113
11 | 1.2892 | 0.01099 | -0.0183 | 117.3066
11.5 | 1.3342 | 0.01152 | -0.0168 | 115.816
12 | 1.3769 | 0.0121 | -0.015 | 113.7934
12.5 | 1.4116 | 0.01281 | -0.0117 | 110.1952
13 | 1.4323 | 0.01354 | -0.0056 | 105.7829
13.5 | 1.465 | 0.01457 | -0.0026 | 100.5491
14.5 | 1.5241 | 0.01659 | 0.0041 | 91.8686
15 | 1.553 | 0.01772 | 0.0072 | 87.6411
15.5 | 1.5765 | 0.01923 | 0.0107 | 81.9813
16 | 1.6016 | 0.0207 | 0.0136 | 77.372
16.5 | 1.6194 | 0.02274 | 0.0171 | 71.2137
17 | 1.6402 | 0.02466 | 0.0198 | 66.5126
17.5 | 1.6577 | 0.02688 | 0.0225 | 61.6704
18 | 1.6704 | 0.02962 | 0.0251 | 56.3943
18.5 | 1.674 | 0.03324 | 0.0276 | 50.361
19 | 1.677 | 0.03726 | 0.0294 | 45.0081
19.5 | 1.6643 | 0.04319 | 0.0306 | 38.5344
20 | 1.6359 | 0.05164 | 0.0303 | 31.6789

## 117. Re 12M Mach 0.25 (1)
BIGFOIL.COM POLAR EXPORT
NACA66-211 a=0.2
NACA66-211 a=0.2 |  |  |  | Cl Max: | 0.966 | at alpha= | 9 | deg
JavaFoil+Calcfoil stall+Eppler ext transition |  |  |  | L/D Max: | 122.432 | at alpha= | 6 | deg
Re: | 12000000 |  |  | Cd Min: | 0.00405 | at alpha= | 0 | deg
Mach: | 0.25 |  |  | Cl=0 at alpha= | -1.0574 | deg
|  |  |  | @ Cl=0.1, Cd= | 0.0042
|  |  |  | @ Cl=0.4, Cd= | 0.10121
|  |  |  | @ Cl=0.6, Cd= | 0.10121
alpha (deg) | Cl | Cd | Cm | Cl/Cd
-13 | -0.292 | 0.09048 | 0.001 | -3.223
-12.5 | -0.345 | 0.08472 | 0 | -4.069
-12 | -0.393 | 0.08045 | 0 | -4.879
-11.5 | -0.435 | 0.07458 | 0 | -5.835
-11 | -0.472 | 0.07133 | -0.001 | -6.616
-10.5 | -0.502 | 0.0672 | -0.001 | -7.473
-10 | -0.526 | 0.06238 | -0.001 | -8.428
-9.5 | -0.542 | 0.05764 | -0.002 | -9.408
-9 | -0.552 | 0.0525 | -0.002 | -10.519
-8.5 | -0.562 | 0.04388 | -0.003 | -12.801
-8 | -0.673 | 0.00798 | -0.006 | -84.358
-7.5 | -0.656 | 0.00759 | -0.007 | -86.412
-7 | -0.63 | 0.00729 | -0.007 | -86.354
-6.5 | -0.596 | 0.00694 | -0.008 | -85.839
-6 | -0.556 | 0.00667 | -0.009 | -83.461
-5.5 | -0.51 | 0.00649 | -0.01 | -78.551
-5 | -0.459 | 0.00629 | -0.011 | -73.031
-4.5 | -0.406 | 0.00649 | -0.012 | -62.472
-4 | -0.35 | 0.00585 | -0.012 | -59.808
-3.5 | -0.293 | 0.0057 | -0.013 | -51.409
-3 | -0.234 | 0.00553 | -0.014 | -42.357
-2.5 | -0.175 | 0.00569 | -0.015 | -30.731
-2 | -0.115 | 0.00575 | -0.016 | -19.935
-1.5 | -0.054 | 0.00575 | -0.017 | -9.38
-1 | 0.007 | 0.00579 | -0.017 | 1.238
-0.5 | 0.068 | 0.00436 | -0.018 | 15.689
0 | 0.13 | 0.00405 | -0.019 | 32.07
0.5 | 0.191 | 0.0042 | -0.02 | 45.461
1 | 0.252 | 0.00437 | -0.021 | 57.644
1.5 | 0.313 | 0.00453 | -0.022 | 69.043
2 | 0.374 | 0.00469 | -0.022 | 79.604
2.5 | 0.434 | 0.00485 | -0.023 | 89.501
3 | 0.494 | 0.00597 | -0.024 | 82.728
3.5 | 0.553 | 0.00621 | -0.025 | 89.015
4 | 0.61 | 0.00636 | -0.026 | 95.925
4.5 | 0.667 | 0.00612 | -0.027 | 108.928
5 | 0.722 | 0.00635 | -0.028 | 113.603
5.5 | 0.773 | 0.00646 | -0.028 | 119.764
6 | 0.82 | 0.0067 | -0.029 | 122.432
6.5 | 0.862 | 0.00822 | -0.03 | 104.931
7 | 0.899 | 0.00861 | -0.031 | 104.44
7.5 | 0.928 | 0.00904 | -0.032 | 102.641
8 | 0.95 | 0.00956 | -0.033 | 99.348
8.5 | 0.963 | 0.01007 | -0.033 | 95.654
9 | 0.966 | 0.01079 | -0.034 | 89.542
9.5 | 0.958 | 0.0115 | -0.035 | 83.346
10 | 0.941 | 0.01214 | -0.036 | 77.453
10.5 | 0.904 | 0.01387 | -0.036 | 65.176
11 | 0.716 | 0.06684 | -0.021 | 10.709
11.5 | 0.663 | 0.07277 | -0.02 | 9.107
12 | 0.602 | 0.07935 | -0.019 | 7.591
12.5 | 0.536 | 0.08374 | -0.02 | 6.399
13 | 0.463 | 0.08851 | -0.02 | 5.234
13.5 | 0.385 | 0.0949 | -0.02 | 4.054
14 | 0.3 | 0.10121 | -0.021 | 2.96

## 118. Re 12M Mach 0.25 (2)
BIGFOIL.COM POLAR EXPORT
NACA66-211 a=0.2
NACA66-211 a=0.2 |  |  |  | Cl Max: | 1.4899 | at alpha= | 14.5 | deg
XFOIL ncrit=9 |  |  |  | L/D Max: | 120.345 | at alpha= | 8.5 | deg
Re: | 12000000 |  |  | Cd Min: | 0.19987 | at alpha= | 19.5 | deg
Mach: | 0.25 |  |  | Cl=0 at alpha= | -1.1993 | deg
|  |  |  | @ Cl=0.1, Cd= | 0.0044411
|  |  |  | @ Cl=0.4, Cd= | 0.0050683
|  |  |  | @ Cl=0.6, Cd= | 0.0061407
alpha (deg) | Cl | Cd | Cm | Cl/Cd
-17.5 | -0.6714 | 0.18877 | 0.0188 | -3.5567
-17 | -0.6552 | 0.1819 | 0.0144 | -3.602
-16.5 | -0.6424 | 0.17388 | 0.0098 | -3.6945
-15.5 | -0.675 | 0.14086 | -0.0077 | -4.792
-15 | -0.677 | 0.13044 | -0.0136 | -5.1901
-14.5 | -0.7974 | 0.09517 | -0.0356 | -8.3787
-14 | -0.9962 | 0.05067 | -0.0675 | -19.6605
-13.5 | -1.078 | 0.03982 | -0.0651 | -27.0718
-13 | -1.1595 | 0.03151 | -0.0542 | -36.7978
-12.5 | -1.2463 | 0.02008 | -0.0399 | -62.0667
-12 | -1.2202 | 0.01653 | -0.035 | -73.8173
-11.5 | -1.1792 | 0.01419 | -0.0315 | -83.1008
-11 | -1.1321 | 0.01237 | -0.0286 | -91.5198
-10.5 | -1.0791 | 0.01128 | -0.0265 | -95.6649
-10 | -1.0238 | 0.01047 | -0.0248 | -97.7841
-9.5 | -0.9671 | 0.00985 | -0.0234 | -98.1827
-9 | -0.9111 | 0.00915 | -0.0221 | -99.5738
-8.5 | -0.8554 | 0.00847 | -0.0209 | -100.9917
-8 | -0.7978 | 0.00801 | -0.0201 | -99.6005
-7.5 | -0.7398 | 0.00763 | -0.0195 | -96.9594
-6.5 | -0.6231 | 0.00698 | -0.0188 | -89.2693
-6 | -0.5659 | 0.00655 | -0.0184 | -86.3969
-5.5 | -0.5078 | 0.00624 | -0.0182 | -81.3782
-5 | -0.4491 | 0.006 | -0.0183 | -74.85
-4.5 | -0.3901 | 0.00582 | -0.0185 | -67.0275
-4 | -0.3312 | 0.00561 | -0.0187 | -59.0374
-3.5 | -0.2725 | 0.00538 | -0.019 | -50.6506
-3 | -0.2135 | 0.00523 | -0.0194 | -40.8222
-2.5 | -0.1541 | 0.00509 | -0.0199 | -30.275
-2 | -0.0951 | 0.00493 | -0.0204 | -19.2901
-1.5 | -0.0356 | 0.00482 | -0.021 | -7.3859
-1 | 0.0236 | 0.00471 | -0.0216 | 5.0106
-0.5 | 0.0824 | 0.00453 | -0.0221 | 18.1898
0 | 0.1398 | 0.00424 | -0.0225 | 32.9717
0.5 | 0.1949 | 0.00398 | -0.0227 | 48.9698
1 | 0.244 | 0.00351 | -0.0221 | 69.5157
1.5 | 0.2976 | 0.00409 | -0.022 | 72.7628
2.5 | 0.4075 | 0.00514 | -0.0219 | 79.2802
3 | 0.4629 | 0.0056 | -0.0219 | 82.6607
4 | 0.5783 | 0.00605 | -0.0224 | 95.5868
5 | 0.6932 | 0.00653 | -0.0227 | 106.1562
5.5 | 0.7498 | 0.00681 | -0.0226 | 110.1028
6.5 | 0.8624 | 0.00741 | -0.0222 | 116.3833
7 | 0.9181 | 0.00775 | -0.0217 | 118.4645
7.5 | 0.9734 | 0.00809 | -0.0212 | 120.3214
8.5 | 1.0807 | 0.00898 | -0.0192 | 120.3452
9 | 1.1335 | 0.00944 | -0.018 | 120.0742
9.5 | 1.1841 | 0.01 | -0.0163 | 118.41
10 | 1.2326 | 0.01066 | -0.0141 | 115.6285
10.5 | 1.2799 | 0.01132 | -0.0117 | 113.0654
11 | 1.324 | 0.01207 | -0.0086 | 109.6935
11.5 | 1.3553 | 0.01288 | -0.0031 | 105.2252
12 | 1.3831 | 0.01393 | 0.0026 | 99.2893
12.5 | 1.4049 | 0.01513 | 0.0091 | 92.8553
13 | 1.4339 | 0.01709 | 0.0132 | 83.9029
13.5 | 1.4599 | 0.0188 | 0.0179 | 77.6543
14 | 1.4816 | 0.02089 | 0.0227 | 70.9239
14.5 | 1.4899 | 0.02399 | 0.0281 | 62.105
15 | 1.484 | 0.02829 | 0.0335 | 52.4567
15.5 | 1.4717 | 0.03339 | 0.0378 | 44.0761
16 | 1.4414 | 0.04059 | 0.0408 | 35.5112
16.5 | 1.4087 | 0.04918 | 0.041 | 28.6438
17 | 1.3743 | 0.05961 | 0.0381 | 23.0549
17.5 | 1.3384 | 0.07217 | 0.0318 | 18.5451
18 | 1.3013 | 0.08682 | 0.0226 | 14.9885
18.5 | 1.2597 | 0.10388 | 0.0111 | 12.1265
19 | 1.2062 | 0.12455 | -0.0028 | 9.6845
19.5 | 0.9319 | 0.19987 | -0.05 | 4.6625

## 119. Re 12M Mach 0.50 (1)
BIGFOIL.COM POLAR EXPORT
NACA66-211 a=0.2
NACA66-211 a=0.2 |  |  |  | Cl Max: | 1.134 | at alpha= | 20 | deg
JavaFoil+Calcfoil stall+Eppler ext transition |  |  |  | L/D Max: | 103.914 | at alpha= | 2.5 | deg
Re: | 12000000 |  |  | Cd Min: | 0.00397 | at alpha= | -0.5 | deg
Mach: | 0.5 |  |  | Cl=0 at alpha= | -1.0588 | deg
|  |  |  | @ Cl=0.1, Cd= | 0.0040291
|  |  |  | @ Cl=0.4, Cd= | 0.0048112
|  |  |  | @ Cl=0.6, Cd= | 0.0059922
alpha (deg) | Cl | Cd | Cm | Cl/Cd
-20 | -1.025 | 0.14732 | 0.007 | -6.956
-19.5 | -1.002 | 0.13631 | 0.007 | -7.348
-19 | -0.973 | 0.13173 | 0.007 | -7.387
-18.5 | -0.942 | 0.13321 | 0.006 | -7.068
-18 | -0.914 | 0.12722 | 0.005 | -7.187
-17.5 | -0.889 | 0.11974 | 0.005 | -7.421
-17 | -0.863 | 0.12306 | 0.005 | -7.013
-16.5 | -0.836 | 0.11558 | 0.004 | -7.231
-16 | -0.81 | 0.10764 | 0.004 | -7.524
-15.5 | -0.786 | 0.09899 | 0.003 | -7.941
-15 | -0.761 | 0.09284 | 0.003 | -8.192
-14.5 | -0.748 | 0.07579 | 0.003 | -9.871
-14 | -0.701 | 0.09492 | 0.002 | -7.381
-13.5 | -0.675 | 0.08694 | 0.002 | -7.768
-13 | -0.653 | 0.07755 | 0.001 | -8.418
-12.5 | -0.638 | 0.06351 | 0.001 | -10.041
-12 | -0.714 | 0.01419 | 0 | -50.316
-11.5 | -0.689 | 0.01241 | -0.001 | -55.472
-11 | -0.538 | 0.07633 | -0.001 | -7.044
-10.5 | -0.511 | 0.06807 | -0.001 | -7.509
-10 | -0.486 | 0.06082 | -0.002 | -7.988
-9.5 | -0.463 | 0.05306 | -0.002 | -8.729
-9 | -0.528 | 0.01027 | -0.005 | -51.427
-8.5 | -0.498 | 0.00939 | -0.006 | -53.045
-8 | -0.466 | 0.00804 | -0.007 | -57.908
-7.5 | -0.349 | 0.04844 | -0.004 | -7.201
-7 | -0.322 | 0.04482 | -0.004 | -7.186
-6.5 | -0.296 | 0.0409 | -0.005 | -7.232
-6 | -0.268 | 0.04098 | -0.005 | -6.535
-5.5 | -0.401 | 0.03603 | -0.006 | -11.12
-5 | -0.475 | 0.00682 | -0.012 | -69.632
-4.5 | -0.433 | 0.00652 | -0.013 | -66.451
-4 | -0.381 | 0.00621 | -0.014 | -61.387
-3.5 | -0.322 | 0.00598 | -0.015 | -53.919
-3 | -0.26 | 0.00576 | -0.016 | -45.072
-2.5 | -0.194 | 0.00582 | -0.017 | -33.421
-2 | -0.128 | 0.00571 | -0.018 | -22.376
-1.5 | -0.06 | 0.0057 | -0.018 | -10.55
-1 | 0.008 | 0.0057 | -0.019 | 1.406
-0.5 | 0.076 | 0.00397 | -0.02 | 19.26
0 | 0.145 | 0.00414 | -0.021 | 35.066
0.5 | 0.213 | 0.00433 | -0.022 | 49.193
1 | 0.281 | 0.00451 | -0.023 | 62.396
1.5 | 0.35 | 0.00455 | -0.024 | 76.822
2 | 0.417 | 0.0049 | -0.025 | 85.224
2.5 | 0.484 | 0.00466 | -0.026 | 103.914
3 | 0.55 | 0.00575 | -0.027 | 95.675
3.5 | 0.614 | 0.00606 | -0.028 | 101.435
4 | 0.676 | 0.00736 | -0.029 | 91.913
4.5 | 0.735 | 0.00773 | -0.03 | 95.077
5 | 0.788 | 0.00815 | -0.031 | 96.759
5.5 | 0.832 | 0.00866 | -0.032 | 96.088
6 | 0.855 | 0.00916 | -0.033 | 93.347
6.5 | 0.836 | 0.00995 | -0.034 | 84.051
7 | 0.435 | 0.04411 | -0.018 | 9.868
7.5 | 0.566 | 0.01104 | -0.035 | 51.235
8 | 0.597 | 0.01198 | -0.036 | 49.8
8.5 | 0.514 | 0.05315 | -0.019 | 9.678
9 | 0.541 | 0.05765 | -0.019 | 9.381
9.5 | 0.691 | 0.01336 | -0.039 | 51.743
10 | 0.721 | 0.01453 | -0.04 | 49.615
10.5 | 0.747 | 0.01636 | -0.04 | 45.694
11 | 0.649 | 0.07107 | -0.023 | 9.127
11.5 | 0.673 | 0.07861 | -0.022 | 8.566
12 | 0.839 | 0.01848 | -0.043 | 45.416
12.5 | 0.862 | 0.02151 | -0.043 | 40.054
13 | 0.794 | 0.06127 | -0.035 | 12.96
13.5 | 0.783 | 0.09252 | -0.027 | 8.46
14 | 0.806 | 0.10219 | -0.026 | 7.889
14.5 | 0.963 | 0.03069 | -0.045 | 31.378
15 | 0.881 | 0.08794 | -0.034 | 10.02
15.5 | 0.9 | 0.0988 | -0.033 | 9.114
16 | 0.92 | 0.11042 | -0.032 | 8.334
16.5 | 0.939 | 0.11396 | -0.03 | 8.237
17 | 0.973 | 0.1143 | -0.034 | 8.512
17.5 | 1.017 | 0.10646 | -0.038 | 9.555
18 | 1.039 | 0.11581 | -0.038 | 8.974
18.5 | 1.044 | 0.14159 | -0.034 | 7.373
19 | 1.074 | 0.14199 | -0.036 | 7.565
19.5 | 1.105 | 0.14307 | -0.038 | 7.722
20 | 1.134 | 0.14631 | -0.039 | 7.751

## 120. Re 12M Mach 0.50 (2)
BIGFOIL.COM POLAR EXPORT
NACA66-211 a=0.2
NACA66-211 a=0.2 |  |  |  | Cl Max: | 1.0337 | at alpha= | 7.5 | deg
XFOIL ncrit=9 |  |  |  | L/D Max: | 113.371 | at alpha= | 6 | deg
Re: | 12000000 |  |  | Cd Min: | 0.26431 | at alpha= | -20 | deg
Mach: | 0.5 |  |  | Cl=0 at alpha= | -1.2407 | deg
|  |  |  | @ Cl=0.1, Cd= | 0.0046379
|  |  |  | @ Cl=0.4, Cd= | 0.0048761
|  |  |  | @ Cl=0.6, Cd= | 0.0062772
alpha (deg) | Cl | Cd | Cm | Cl/Cd
-20 | -0.7856 | 0.26431 | 0.0561 | -2.9723
-19 | -0.7442 | 0.2457 | 0.0455 | -3.0289
-18.5 | -0.7226 | 0.23745 | 0.0403 | -3.0432
-18 | -0.7 | 0.22998 | 0.0353 | -3.0437
-17 | -0.6602 | 0.21287 | 0.0257 | -3.1014
-16.5 | -0.6421 | 0.2043 | 0.0212 | -3.1429
-16 | -0.6239 | 0.19507 | 0.0163 | -3.1983
-15.5 | -0.6082 | 0.18477 | 0.011 | -3.2917
-15 | -0.5897 | 0.1761 | 0.006 | -3.3487
-14.5 | -0.5727 | 0.16727 | 0.001 | -3.4238
-14 | -0.5543 | 0.15902 | -0.0038 | -3.4857
-13.5 | -0.5416 | 0.14915 | -0.0091 | -3.6312
-13 | -0.5302 | 0.13948 | -0.0145 | -3.8013
-12.5 | -0.5206 | 0.12966 | -0.0199 | -4.0151
-12 | -0.504 | 0.12215 | -0.0244 | -4.1261
-11.5 | -0.4981 | 0.11221 | -0.03 | -4.439
-11 | -0.4939 | 0.10246 | -0.0355 | -4.8204
-10.5 | -0.4905 | 0.09322 | -0.0409 | -5.2617
-10 | -0.4954 | 0.08289 | -0.0471 | -5.9766
-9.5 | -0.5063 | 0.07203 | -0.0542 | -7.029
-9 | -0.5141 | 0.06154 | -0.0636 | -8.3539
-8.5 | -0.5483 | 0.05201 | -0.0679 | -10.5422
-8 | -0.5877 | 0.04565 | -0.0631 | -12.874
-7 | -0.6178 | 0.03148 | -0.0511 | -19.6252
-6.5 | -0.6085 | 0.02445 | -0.0449 | -24.8875
-6 | -0.5956 | 0.01626 | -0.038 | -36.6298
-5.5 | -0.5687 | 0.00839 | -0.0319 | -67.7831
-5 | -0.5067 | 0.00711 | -0.0288 | -71.2658
-4.5 | -0.4415 | 0.0064 | -0.0266 | -68.9844
-4 | -0.3734 | 0.006 | -0.0254 | -62.2333
-3.5 | -0.3054 | 0.0057 | -0.0246 | -53.5789
-3 | -0.2379 | 0.00542 | -0.0242 | -43.893
-2.5 | -0.17 | 0.00521 | -0.0242 | -32.6296
-2 | -0.1023 | 0.00506 | -0.0245 | -20.2174
-1.5 | -0.0349 | 0.00489 | -0.0249 | -7.137
-1 | 0.0324 | 0.00477 | -0.0254 | 6.7925
-0.5 | 0.0996 | 0.00464 | -0.026 | 21.4655
0 | 0.164 | 0.0043 | -0.0262 | 38.1395
0.5 | 0.2251 | 0.00391 | -0.0262 | 57.5703
1 | 0.279 | 0.00333 | -0.0251 | 83.7838
1.5 | 0.337 | 0.00415 | -0.0244 | 81.2048
2.5 | 0.455 | 0.00551 | -0.0228 | 82.5771
3 | 0.5174 | 0.00595 | -0.0223 | 86.958
3.5 | 0.5827 | 0.0062 | -0.022 | 93.9839
4 | 0.6477 | 0.00649 | -0.0214 | 99.7997
5 | 0.7777 | 0.00713 | -0.0193 | 109.0743
5.5 | 0.8423 | 0.0075 | -0.0176 | 112.3067
6 | 0.9047 | 0.00798 | -0.015 | 113.3709
6.5 | 0.9655 | 0.00857 | -0.0116 | 112.6604
7 | 1.018 | 0.00949 | -0.0063 | 107.2708
7.5 | 1.0337 | 0.01137 | 0.0051 | 90.9147
8 | 1.0305 | 0.0173 | 0.0161 | 59.5665
8.5 | 1.0158 | 0.02372 | 0.0266 | 42.8246
9 | 0.9888 | 0.02945 | 0.0362 | 33.5756
9.5 | 0.9567 | 0.03568 | 0.0432 | 26.8133
10 | 0.9164 | 0.04349 | 0.0468 | 21.0715
10.5 | 0.8796 | 0.05232 | 0.0464 | 16.8119
11 | 0.8479 | 0.06405 | 0.0391 | 13.2381
12 | 0.8086 | 0.09285 | 0.0187 | 8.7087
12.5 | 0.7908 | 0.10762 | 0.0095 | 7.3481

## 121. Re 14M Mach 0.00 (1)
BIGFOIL.COM POLAR EXPORT
NACA66-211 a=0.2
NACA66-211 a=0.2 |  |  |  | Cl Max: | 1.025 | at alpha= | 10.5 | deg
JavaFoil+Calcfoil stall+Eppler ext transition |  |  |  | L/D Max: | 129.124 | at alpha= | 7 | deg
Re: | 14000000 |  |  | Cd Min: | 0.00419 | at alpha= | 0.5 | deg
Mach: | 0 |  |  | Cl=0 at alpha= | -1.0593 | deg
|  |  |  | @ Cl=0.1, Cd= | 0.0047993
|  |  |  | @ Cl=0.4, Cd= | 0.0047253
|  |  |  | @ Cl=0.6, Cd= | 0.0061704
alpha (deg) | Cl | Cd | Cm | Cl/Cd
-14 | -0.549 | 0.09524 | 0.001 | -5.76
-13.5 | -0.57 | 0.08979 | 0.001 | -6.348
-13 | -0.586 | 0.08455 | 0.001 | -6.933
-12.5 | -0.598 | 0.08088 | 0 | -7.399
-12 | -0.608 | 0.07626 | 0 | -7.978
-11.5 | -0.617 | 0.07052 | 0 | -8.744
-11 | -0.62 | 0.06694 | -0.001 | -9.268
-10.5 | -0.622 | 0.06246 | -0.001 | -9.957
-10 | -0.62 | 0.05784 | -0.001 | -10.714
-9.5 | -0.616 | 0.05209 | -0.002 | -11.829
-9 | -0.741 | 0.00775 | -0.004 | -95.558
-8.5 | -0.722 | 0.00768 | -0.005 | -94.02
-8 | -0.697 | 0.00737 | -0.006 | -94.576
-7.5 | -0.666 | 0.00761 | -0.006 | -87.603
-7 | -0.631 | 0.0074 | -0.007 | -85.323
-6.5 | -0.592 | 0.00707 | -0.008 | -83.668
-6 | -0.548 | 0.00687 | -0.009 | -79.796
-5.5 | -0.5 | 0.00664 | -0.01 | -75.213
-5 | -0.448 | 0.00646 | -0.01 | -69.43
-4.5 | -0.395 | 0.00619 | -0.011 | -63.787
-4 | -0.34 | 0.00602 | -0.012 | -56.543
-3.5 | -0.284 | 0.00608 | -0.013 | -46.795
-3 | -0.227 | 0.00609 | -0.014 | -37.326
-2.5 | -0.17 | 0.00606 | -0.014 | -27.998
-2 | -0.111 | 0.00603 | -0.015 | -18.433
-1.5 | -0.052 | 0.00605 | -0.016 | -8.624
-1 | 0.007 | 0.00605 | -0.017 | 1.148
-0.5 | 0.066 | 0.00506 | -0.018 | 13.083
0 | 0.126 | 0.0046 | -0.018 | 27.337
0.5 | 0.185 | 0.00419 | -0.019 | 44.127
1 | 0.244 | 0.00432 | -0.02 | 56.424
1.5 | 0.303 | 0.00446 | -0.021 | 68.004
2 | 0.362 | 0.00459 | -0.022 | 78.902
2.5 | 0.421 | 0.0048 | -0.023 | 87.603
3 | 0.478 | 0.00572 | -0.023 | 83.622
3.5 | 0.536 | 0.00595 | -0.024 | 89.969
4 | 0.592 | 0.00615 | -0.025 | 96.331
4.5 | 0.647 | 0.00629 | -0.026 | 102.906
5 | 0.701 | 0.00653 | -0.027 | 107.329
5.5 | 0.753 | 0.00624 | -0.028 | 120.742
6 | 0.801 | 0.00649 | -0.028 | 123.51
6.5 | 0.846 | 0.00676 | -0.029 | 125.22
7 | 0.887 | 0.00687 | -0.03 | 129.124
7.5 | 0.923 | 0.0084 | -0.031 | 109.938
8 | 0.954 | 0.00887 | -0.032 | 107.618
8.5 | 0.98 | 0.0093 | -0.032 | 105.451
9 | 1 | 0.00987 | -0.033 | 101.376
9.5 | 1.015 | 0.0102 | -0.034 | 99.479
10 | 1.023 | 0.0108 | -0.035 | 94.754
10.5 | 1.025 | 0.01135 | -0.036 | 90.339
11 | 1.017 | 0.01206 | -0.036 | 84.314
11.5 | 0.997 | 0.01296 | -0.037 | 76.98
12 | 0.971 | 0.01401 | -0.037 | 69.29
12.5 | 0.93 | 0.01678 | -0.038 | 55.432
13 | 0.78 | 0.0654 | -0.028 | 11.928
13.5 | 0.73 | 0.08551 | -0.023 | 8.534
14 | 0.7 | 0.09025 | -0.023 | 7.756
14.5 | 0.668 | 0.09612 | -0.023 | 6.951
15 | 0.636 | 0.10259 | -0.023 | 6.2
15.5 | 0.603 | 0.11177 | -0.022 | 5.397

## 122. Re 14M Mach 0.00 (2)
BIGFOIL.COM POLAR EXPORT
NACA66-211 a=0.2
NACA66-211 a=0.2 |  |  |  | Cl Max: | 1.721 | at alpha= | 19 | deg
XFOIL ncrit=9 |  |  |  | L/D Max: | 126.962 | at alpha= | 9.5 | deg
Re: | 14000000 |  |  | Cd Min: | 0.04265 | at alpha= | 20 | deg
Mach: | 0 |  |  | Cl=0 at alpha= | -1.1841 | deg
|  |  |  | @ Cl=0.1, Cd= | 0.0044273
|  |  |  | @ Cl=0.4, Cd= | 0.0050407
|  |  |  | @ Cl=0.6, Cd= | 0.0059687
alpha (deg) | Cl | Cd | Cm | Cl/Cd
-20 | -1.5756 | 0.0374 | -0.0607 | -42.1283
-19.5 | -1.5872 | 0.0327 | -0.0585 | -48.5382
-19 | -1.5859 | 0.02945 | -0.0558 | -53.8506
-18.5 | -1.5831 | 0.02657 | -0.0522 | -59.5822
-18 | -1.574 | 0.02433 | -0.0483 | -64.6938
-17.5 | -1.5767 | 0.02146 | -0.0424 | -73.4716
-17 | -1.5673 | 0.01971 | -0.0368 | -79.518
-16.5 | -1.556 | 0.01836 | -0.0304 | -84.7495
-16 | -1.5292 | 0.01713 | -0.0266 | -89.2703
-15.5 | -1.4931 | 0.01612 | -0.0243 | -92.6241
-15 | -1.4534 | 0.01523 | -0.0225 | -95.4301
-14.5 | -1.4112 | 0.01442 | -0.021 | -97.8641
-14 | -1.3675 | 0.01361 | -0.0197 | -100.4776
-13.5 | -1.3222 | 0.01286 | -0.0186 | -102.8149
-13 | -1.2765 | 0.01205 | -0.0175 | -105.9336
-12.5 | -1.2302 | 0.01123 | -0.0166 | -109.5459
-12 | -1.1812 | 0.01065 | -0.016 | -110.9108
-11.5 | -1.1311 | 0.01014 | -0.0156 | -111.5483
-11 | -1.0801 | 0.00968 | -0.0152 | -111.5806
-10.5 | -1.0286 | 0.00923 | -0.015 | -111.441
-9.5 | -0.9247 | 0.00833 | -0.0146 | -111.0084
-9 | -0.8722 | 0.00789 | -0.0144 | -110.545
-8.5 | -0.8186 | 0.00756 | -0.0145 | -108.2804
-8 | -0.7643 | 0.00727 | -0.0146 | -105.1307
-6.5 | -0.5999 | 0.00646 | -0.0153 | -92.8638
-6 | -0.545 | 0.00616 | -0.0154 | -88.474
-5.5 | -0.4896 | 0.00591 | -0.0157 | -82.8426
-5 | -0.4335 | 0.00574 | -0.0162 | -75.5226
-4.5 | -0.3771 | 0.00557 | -0.0166 | -67.702
-4 | -0.3206 | 0.0054 | -0.0171 | -59.3704
-3.5 | -0.2644 | 0.0052 | -0.0175 | -50.8462
-3 | -0.2074 | 0.00505 | -0.0181 | -41.0693
-2.5 | -0.1504 | 0.00494 | -0.0187 | -30.4453
-2 | -0.0934 | 0.00479 | -0.0193 | -19.499
-1.5 | -0.0362 | 0.0047 | -0.0199 | -7.7021
-1 | 0.0211 | 0.00459 | -0.0205 | 4.5969
-0.5 | 0.0777 | 0.00448 | -0.0211 | 17.3438
0 | 0.1327 | 0.00435 | -0.0214 | 30.5057
0.5 | 0.1868 | 0.00429 | -0.0217 | 43.5431
1 | 0.236 | 0.00419 | -0.0214 | 56.3246
1.5 | 0.2868 | 0.00416 | -0.0212 | 68.9423
2 | 0.3403 | 0.00459 | -0.0214 | 74.1394
2.5 | 0.3945 | 0.005 | -0.0215 | 78.9
3 | 0.4486 | 0.0054 | -0.0217 | 83.0741
3.5 | 0.5043 | 0.00563 | -0.0221 | 89.5737
4 | 0.5601 | 0.00581 | -0.0225 | 96.4028
4.5 | 0.6154 | 0.00603 | -0.0229 | 102.0564
5 | 0.6709 | 0.00623 | -0.0233 | 107.6886
5.5 | 0.7254 | 0.00649 | -0.0235 | 111.772
6 | 0.78 | 0.00672 | -0.0238 | 116.0714
6.5 | 0.8338 | 0.00699 | -0.024 | 119.2847
7.5 | 0.9403 | 0.00757 | -0.0241 | 124.214
8 | 0.9927 | 0.00788 | -0.024 | 125.9772
8.5 | 1.0438 | 0.00828 | -0.0238 | 126.0628
9 | 1.0948 | 0.00865 | -0.0235 | 126.5665
9.5 | 1.1452 | 0.00902 | -0.0231 | 126.9623
10 | 1.1945 | 0.00944 | -0.0226 | 126.536
10.5 | 1.2414 | 0.00997 | -0.0217 | 124.5135
11 | 1.2875 | 0.01051 | -0.0207 | 122.5024
11.5 | 1.3333 | 0.011 | -0.0196 | 121.2091
12 | 1.3773 | 0.01153 | -0.0183 | 119.4536
12.5 | 1.4172 | 0.0122 | -0.0163 | 116.1639
13 | 1.4488 | 0.01292 | -0.0126 | 112.1362
14 | 1.5038 | 0.01447 | -0.0044 | 103.9254
14.5 | 1.5341 | 0.01533 | -0.0013 | 100.0718
15 | 1.5631 | 0.0163 | 0.0017 | 95.8957
15.5 | 1.5891 | 0.01751 | 0.0049 | 90.7539
16 | 1.6155 | 0.01875 | 0.0078 | 86.16
16.5 | 1.637 | 0.02034 | 0.011 | 80.4818
17 | 1.6602 | 0.0219 | 0.0137 | 75.8082
17.5 | 1.6806 | 0.02368 | 0.0163 | 70.9713
18 | 1.698 | 0.02579 | 0.0189 | 65.8395
18.5 | 1.7107 | 0.02834 | 0.0214 | 60.3634
19 | 1.721 | 0.03123 | 0.0236 | 55.1073
19.5 | 1.7207 | 0.03526 | 0.0258 | 48.8003
20 | 1.6903 | 0.04265 | 0.0279 | 39.6319

## 123. Re 14M Mach 0.10 (1)
BIGFOIL.COM POLAR EXPORT
NACA66-211 a=0.2
NACA66-211 a=0.2 |  |  |  | Cl Max: | 1.015 | at alpha= | 10 | deg
JavaFoil+Calcfoil stall+Eppler ext transition |  |  |  | L/D Max: | 129.549 | at alpha= | 7 | deg
Re: | 14000000 |  |  | Cd Min: | 0.0042 | at alpha= | 0.5 | deg
Mach: | 0.1 |  |  | Cl=0 at alpha= | -1.0593 | deg
|  |  |  | @ Cl=0.1, Cd= | 0.0048107
|  |  |  | @ Cl=0.4, Cd= | 0.0047215
|  |  |  | @ Cl=0.6, Cd= | 0.10676
alpha (deg) | Cl | Cd | Cm | Cl/Cd
-14 | -0.513 | 0.09552 | 0.001 | -5.372
-13.5 | -0.538 | 0.09054 | 0.001 | -5.943
-13 | -0.558 | 0.08542 | 0.001 | -6.533
-12.5 | -0.574 | 0.08064 | 0 | -7.116
-12 | -0.587 | 0.07666 | 0 | -7.655
-11.5 | -0.598 | 0.07099 | 0 | -8.423
-11 | -0.605 | 0.06745 | -0.001 | -8.972
-10.5 | -0.609 | 0.06315 | -0.001 | -9.647
-10 | -0.61 | 0.05873 | -0.001 | -10.381
-9.5 | -0.607 | 0.05371 | -0.002 | -11.298
-9 | -0.734 | 0.00738 | -0.004 | -99.438
-8.5 | -0.718 | 0.0078 | -0.005 | -92.029
-8 | -0.695 | 0.00742 | -0.006 | -93.595
-7.5 | -0.666 | 0.00718 | -0.006 | -92.754
-7 | -0.632 | 0.00744 | -0.007 | -84.9
-6.5 | -0.593 | 0.00714 | -0.008 | -83.035
-6 | -0.549 | 0.00687 | -0.009 | -80.018
-5.5 | -0.501 | 0.00668 | -0.01 | -75.058
-5 | -0.45 | 0.00644 | -0.01 | -69.863
-4.5 | -0.397 | 0.00618 | -0.011 | -64.226
-4 | -0.342 | 0.00602 | -0.012 | -56.783
-3.5 | -0.286 | 0.00606 | -0.013 | -47.185
-3 | -0.228 | 0.00607 | -0.014 | -37.649
-2.5 | -0.17 | 0.00606 | -0.014 | -28.128
-2 | -0.112 | 0.00603 | -0.015 | -18.505
-1.5 | -0.052 | 0.00606 | -0.016 | -8.662
-1 | 0.007 | 0.00605 | -0.017 | 1.154
-0.5 | 0.067 | 0.00504 | -0.018 | 13.208
0 | 0.126 | 0.00463 | -0.019 | 27.288
0.5 | 0.186 | 0.0042 | -0.019 | 44.175
1 | 0.245 | 0.00432 | -0.02 | 56.759
1.5 | 0.305 | 0.00446 | -0.021 | 68.374
2 | 0.364 | 0.00463 | -0.022 | 78.572
2.5 | 0.423 | 0.00478 | -0.023 | 88.383
3 | 0.481 | 0.00578 | -0.024 | 83.21
3.5 | 0.538 | 0.00594 | -0.024 | 90.675
4 | 0.595 | 0.00614 | -0.025 | 96.937
4.5 | 0.65 | 0.00635 | -0.026 | 102.37
5 | 0.704 | 0.0066 | -0.027 | 106.704
5.5 | 0.756 | 0.00627 | -0.028 | 120.684
6 | 0.804 | 0.00649 | -0.029 | 124.018
6.5 | 0.849 | 0.00674 | -0.029 | 125.87
7 | 0.889 | 0.00686 | -0.03 | 129.549
7.5 | 0.925 | 0.00844 | -0.031 | 109.498
8 | 0.955 | 0.00893 | -0.032 | 106.893
8.5 | 0.979 | 0.00947 | -0.033 | 103.436
9 | 0.997 | 0.00997 | -0.033 | 99.997
9.5 | 1.009 | 0.01036 | -0.034 | 97.463
10 | 1.015 | 0.01091 | -0.035 | 93.043
10.5 | 1.014 | 0.01157 | -0.036 | 87.64
11 | 1.001 | 0.01228 | -0.036 | 81.534
11.5 | 0.978 | 0.01309 | -0.037 | 74.691
12 | 0.939 | 0.0152 | -0.037 | 61.781
12.5 | 0.805 | 0.04889 | -0.031 | 16.473
13 | 0.731 | 0.07939 | -0.023 | 9.206
13.5 | 0.696 | 0.08637 | -0.022 | 8.055
14 | 0.661 | 0.09212 | -0.022 | 7.172
14.5 | 0.626 | 0.09789 | -0.022 | 6.39
15 | 0.589 | 0.10676 | -0.021 | 5.518

## 124. Re 14M Mach 0.10 (2)
BIGFOIL.COM POLAR EXPORT
NACA66-211 a=0.2
NACA66-211 a=0.2 |  |  |  | Cl Max: | 1.6896 | at alpha= | 19 | deg
XFOIL ncrit=9 |  |  |  | L/D Max: | 126.487 | at alpha= | 9.5 | deg
Re: | 14000000 |  |  | Cd Min: | 0.05528 | at alpha= | -20 | deg
Mach: | 0.1 |  |  | Cl=0 at alpha= | -1.1858 | deg
|  |  |  | @ Cl=0.1, Cd= | 0.0044291
|  |  |  | @ Cl=0.4, Cd= | 0.0050357
|  |  |  | @ Cl=0.6, Cd= | 0.0059756
alpha (deg) | Cl | Cd | Cm | Cl/Cd
-20 | -1.4381 | 0.05528 | -0.0611 | -26.0148
-19.5 | -1.492 | 0.0437 | -0.0649 | -34.1419
-19 | -1.5105 | 0.03769 | -0.0643 | -40.0769
-18.5 | -1.5274 | 0.03257 | -0.0616 | -46.8959
-18 | -1.5325 | 0.02889 | -0.058 | -53.046
-17 | -1.5302 | 0.02323 | -0.0481 | -65.8717
-16.5 | -1.5274 | 0.0211 | -0.0416 | -72.3886
-16 | -1.5226 | 0.01926 | -0.0341 | -79.055
-15.5 | -1.4964 | 0.0177 | -0.03 | -84.5424
-15 | -1.4618 | 0.01635 | -0.0271 | -89.4067
-14.5 | -1.422 | 0.01525 | -0.0249 | -93.2459
-14 | -1.3787 | 0.0143 | -0.0231 | -96.4126
-13.5 | -1.3331 | 0.01348 | -0.0217 | -98.8947
-13 | -1.2861 | 0.01271 | -0.0205 | -101.188
-12.5 | -1.2395 | 0.01179 | -0.0192 | -105.1315
-12 | -1.191 | 0.01104 | -0.0182 | -107.8804
-11.5 | -1.1409 | 0.01039 | -0.0174 | -109.8075
-11 | -1.0894 | 0.00988 | -0.0169 | -110.2632
-10.5 | -1.0371 | 0.0094 | -0.0164 | -110.3298
-9.5 | -0.9315 | 0.00849 | -0.0157 | -109.7173
-9 | -0.8786 | 0.00801 | -0.0154 | -109.6879
-8.5 | -0.8247 | 0.00764 | -0.0153 | -107.945
-8 | -0.7698 | 0.00733 | -0.0153 | -105.0205
-7.5 | -0.7147 | 0.00705 | -0.0154 | -101.3759
-6.5 | -0.6037 | 0.00651 | -0.0157 | -92.7343
-6 | -0.5484 | 0.0062 | -0.0158 | -88.4516
-5.5 | -0.4926 | 0.00593 | -0.0161 | -83.0691
-5 | -0.4361 | 0.00575 | -0.0164 | -75.8435
-4 | -0.3224 | 0.00541 | -0.0173 | -59.5933
-3.5 | -0.2658 | 0.00521 | -0.0177 | -51.0173
-3 | -0.2085 | 0.00506 | -0.0183 | -41.2055
-2 | -0.0938 | 0.00479 | -0.0194 | -19.5825
-1.5 | -0.0362 | 0.0047 | -0.02 | -7.7021
-1 | 0.0214 | 0.00459 | -0.0207 | 4.6623
-0.5 | 0.0783 | 0.00448 | -0.0212 | 17.4777
0 | 0.1337 | 0.00435 | -0.0216 | 30.7356
0.5 | 0.188 | 0.00428 | -0.0218 | 43.9252
1 | 0.2373 | 0.00417 | -0.0215 | 56.9065
1.5 | 0.2884 | 0.00416 | -0.0214 | 69.3269
2 | 0.3421 | 0.0046 | -0.0215 | 74.3696
2.5 | 0.3965 | 0.00501 | -0.0216 | 79.1417
3 | 0.451 | 0.00541 | -0.0218 | 83.3641
3.5 | 0.507 | 0.00564 | -0.0221 | 89.8936
4 | 0.5632 | 0.00583 | -0.0226 | 96.6038
4.5 | 0.6188 | 0.00605 | -0.0229 | 102.281
5 | 0.6746 | 0.00625 | -0.0233 | 107.936
5.5 | 0.7294 | 0.00652 | -0.0235 | 111.8712
6 | 0.7845 | 0.00674 | -0.0237 | 116.3947
6.5 | 0.8386 | 0.00703 | -0.0238 | 119.2888
7.5 | 0.946 | 0.00761 | -0.0238 | 124.3101
8 | 0.9986 | 0.00795 | -0.0236 | 125.6101
8.5 | 1.0501 | 0.00836 | -0.0232 | 125.61
9.5 | 1.1523 | 0.00911 | -0.0224 | 126.4874
10 | 1.2015 | 0.00958 | -0.0216 | 125.4175
10.5 | 1.2484 | 0.01015 | -0.0205 | 122.9951
11 | 1.2952 | 0.01066 | -0.0193 | 121.5009
11.5 | 1.341 | 0.01118 | -0.018 | 119.9463
12 | 1.3842 | 0.01178 | -0.0162 | 117.5042
12.5 | 1.4215 | 0.01258 | -0.0135 | 112.9968
13 | 1.4461 | 0.01334 | -0.0082 | 108.4033
13.5 | 1.4758 | 0.0141 | -0.0043 | 104.6667
14 | 1.5068 | 0.01495 | -0.0009 | 100.7893
14.5 | 1.5369 | 0.01592 | 0.0024 | 96.5389
15 | 1.5658 | 0.017 | 0.0056 | 92.1059
15.5 | 1.5908 | 0.01837 | 0.009 | 86.5977
16 | 1.6163 | 0.01978 | 0.0121 | 81.7139
16.5 | 1.6361 | 0.02162 | 0.0155 | 75.6753
17 | 1.6576 | 0.02343 | 0.0184 | 70.7469
17.5 | 1.6747 | 0.02563 | 0.0213 | 65.3414
18 | 1.6882 | 0.02822 | 0.024 | 59.8228
18.5 | 1.6863 | 0.03216 | 0.0271 | 52.4347
19 | 1.6896 | 0.03605 | 0.0291 | 46.8682
19.5 | 1.6731 | 0.04223 | 0.0307 | 39.6188
20 | 1.6469 | 0.05027 | 0.0307 | 32.7611

## 125. Re 14M Mach 0.25 (1)
BIGFOIL.COM POLAR EXPORT
NACA66-211 a=0.2
NACA66-211 a=0.2 |  |  |  | Cl Max: | 0.966 | at alpha= | 9 | deg
JavaFoil+Calcfoil stall+Eppler ext transition |  |  |  | L/D Max: | 126.048 | at alpha= | 6.5 | deg
Re: | 14000000 |  |  | Cd Min: | 0.0042 | at alpha= | 0.5 | deg
Mach: | 0.25 |  |  | Cl=0 at alpha= | -1.0574 | deg
|  |  |  | @ Cl=0.1, Cd= | 0.0047016
|  |  |  | @ Cl=0.4, Cd= | 0.09954
|  |  |  | @ Cl=0.6, Cd= | 0.09954
alpha (deg) | Cl | Cd | Cm | Cl/Cd
-13.5 | -0.228 | 0.09456 | 0.001 | -2.409
-13 | -0.292 | 0.08968 | 0.001 | -3.252
-12.5 | -0.345 | 0.08442 | 0 | -4.084
-12 | -0.393 | 0.07948 | 0 | -4.939
-11.5 | -0.435 | 0.07424 | 0 | -5.863
-11 | -0.472 | 0.07035 | -0.001 | -6.709
-10.5 | -0.502 | 0.06675 | -0.001 | -7.524
-10 | -0.526 | 0.06209 | -0.001 | -8.47
-9.5 | -0.542 | 0.05771 | -0.002 | -9.395
-9 | -0.551 | 0.05367 | -0.002 | -10.264
-8.5 | -0.68 | 0.00852 | -0.005 | -79.804
-8 | -0.674 | 0.0078 | -0.006 | -86.336
-7.5 | -0.656 | 0.00744 | -0.007 | -88.132
-7 | -0.63 | 0.0071 | -0.007 | -88.673
-6.5 | -0.596 | 0.00682 | -0.008 | -87.418
-6 | -0.556 | 0.00652 | -0.009 | -85.291
-5.5 | -0.51 | 0.00635 | -0.01 | -80.313
-5 | -0.459 | 0.00655 | -0.011 | -70.129
-4.5 | -0.406 | 0.00634 | -0.012 | -63.96
-4 | -0.35 | 0.0061 | -0.012 | -57.393
-3.5 | -0.293 | 0.00599 | -0.013 | -48.881
-3 | -0.234 | 0.00613 | -0.014 | -38.223
-2.5 | -0.175 | 0.00612 | -0.015 | -28.577
-2 | -0.115 | 0.0061 | -0.016 | -18.787
-1.5 | -0.054 | 0.0061 | -0.017 | -8.843
-1 | 0.007 | 0.00582 | -0.017 | 1.232
-0.5 | 0.068 | 0.00481 | -0.018 | 14.233
0 | 0.13 | 0.0046 | -0.019 | 28.206
0.5 | 0.191 | 0.0042 | -0.02 | 45.382
1 | 0.252 | 0.00437 | -0.021 | 57.682
1.5 | 0.313 | 0.00451 | -0.022 | 69.472
2 | 0.374 | 0.00465 | -0.022 | 80.423
2.5 | 0.434 | 0.00481 | -0.023 | 90.174
3 | 0.494 | 0.00585 | -0.024 | 84.422
3.5 | 0.553 | 0.006 | -0.025 | 92.06
4 | 0.61 | 0.00622 | -0.026 | 98.161
4.5 | 0.667 | 0.00646 | -0.027 | 103.164
5 | 0.722 | 0.0062 | -0.028 | 116.375
5.5 | 0.774 | 0.00642 | -0.028 | 120.423
6 | 0.821 | 0.00654 | -0.029 | 125.408
6.5 | 0.863 | 0.00685 | -0.03 | 126.048
7 | 0.899 | 0.00839 | -0.031 | 107.155
7.5 | 0.929 | 0.00881 | -0.032 | 105.374
8 | 0.951 | 0.00943 | -0.033 | 100.762
8.5 | 0.963 | 0.00986 | -0.033 | 97.747
9 | 0.966 | 0.01053 | -0.034 | 91.808
9.5 | 0.959 | 0.01118 | -0.035 | 85.785
10 | 0.942 | 0.01183 | -0.036 | 79.616
10.5 | 0.909 | 0.01312 | -0.036 | 69.242
11 | 0.719 | 0.06482 | -0.022 | 11.085
11.5 | 0.663 | 0.07177 | -0.02 | 9.244
12 | 0.603 | 0.07758 | -0.019 | 7.766
12.5 | 0.536 | 0.08309 | -0.02 | 6.451
13 | 0.463 | 0.08805 | -0.02 | 5.263
13.5 | 0.385 | 0.09425 | -0.021 | 4.085
14 | 0.3 | 0.09954 | -0.021 | 3.01

## 126. Re 14M Mach 0.25 (2)
BIGFOIL.COM POLAR EXPORT
NACA66-211 a=0.2
NACA66-211 a=0.2 |  |  |  | Cl Max: | 1.5122 | at alpha= | 14.5 | deg
XFOIL ncrit=9 |  |  |  | L/D Max: | 124.284 | at alpha= | 8.5 | deg
Re: | 14000000 |  |  | Cd Min: | 0.18859 | at alpha= | -17.5 | deg
Mach: | 0.25 |  |  | Cl=0 at alpha= | -1.1944 | deg
|  |  |  | @ Cl=0.1, Cd= | 0.0044341
|  |  |  | @ Cl=0.4, Cd= | 0.0050225
|  |  |  | @ Cl=0.6, Cd= | 0.0060006
alpha (deg) | Cl | Cd | Cm | Cl/Cd
-17.5 | -0.6716 | 0.18859 | 0.0186 | -3.5612
-17 | -0.6585 | 0.18057 | 0.0139 | -3.6468
-16.5 | -0.6455 | 0.17268 | 0.0093 | -3.7381
-16 | -0.6532 | 0.15778 | 0.0014 | -4.1399
-15.5 | -0.6823 | 0.13954 | -0.0081 | -4.8896
-15 | -0.6828 | 0.12937 | -0.0139 | -5.2779
-14.5 | -0.9933 | 0.05557 | -0.0667 | -17.8748
-14 | -1.0593 | 0.04448 | -0.0685 | -23.8152
-13.5 | -1.1592 | 0.03374 | -0.0614 | -34.3568
-13 | -1.2427 | 0.02564 | -0.047 | -48.4672
-12.5 | -1.2687 | 0.01794 | -0.0379 | -70.7191
-12 | -1.233 | 0.01526 | -0.0337 | -80.7995
-11.5 | -1.1875 | 0.01336 | -0.0305 | -88.8847
-11 | -1.137 | 0.01195 | -0.0279 | -95.1464
-10.5 | -1.0842 | 0.01081 | -0.0257 | -100.296
-10 | -1.0286 | 0.01004 | -0.0241 | -102.4502
-9.5 | -0.9715 | 0.00943 | -0.0228 | -103.0223
-9 | -0.914 | 0.00891 | -0.0217 | -102.5814
-8.5 | -0.8582 | 0.00821 | -0.0204 | -104.5311
-8 | -0.8008 | 0.00773 | -0.0196 | -103.5964
-7 | -0.6838 | 0.00706 | -0.0187 | -96.8555
-6 | -0.5674 | 0.00641 | -0.0181 | -88.5179
-5.5 | -0.5093 | 0.00607 | -0.0179 | -83.9044
-5 | -0.4506 | 0.00584 | -0.018 | -77.1575
-3.5 | -0.2735 | 0.00527 | -0.0188 | -51.8975
-3 | -0.2144 | 0.00508 | -0.0192 | -42.2047
-2.5 | -0.155 | 0.00496 | -0.0197 | -31.25
-2 | -0.0957 | 0.00481 | -0.0202 | -19.896
-1.5 | -0.0363 | 0.00472 | -0.0209 | -7.6907
-1 | 0.0231 | 0.0046 | -0.0215 | 5.0217
0 | 0.139 | 0.00435 | -0.0224 | 31.954
0.5 | 0.1948 | 0.00425 | -0.0226 | 45.8353
1 | 0.2445 | 0.004 | -0.0222 | 61.125
1.5 | 0.2971 | 0.00415 | -0.0219 | 71.5904
2 | 0.3523 | 0.00462 | -0.022 | 76.2554
2.5 | 0.408 | 0.00509 | -0.022 | 80.1572
3 | 0.4639 | 0.00549 | -0.022 | 84.4991
3.5 | 0.5218 | 0.00571 | -0.0224 | 91.3835
4.5 | 0.6375 | 0.00614 | -0.0229 | 103.8274
5 | 0.695 | 0.00637 | -0.023 | 109.1052
6 | 0.8091 | 0.00689 | -0.0229 | 117.4311
6.5 | 0.8649 | 0.00724 | -0.0226 | 119.4613
7 | 0.9212 | 0.00753 | -0.0223 | 122.3373
7.5 | 0.9766 | 0.00789 | -0.0217 | 123.7769
8 | 1.0306 | 0.00833 | -0.0208 | 123.7215
8.5 | 1.085 | 0.00873 | -0.0199 | 124.2841
9 | 1.1381 | 0.00918 | -0.0187 | 123.976
9.5 | 1.1888 | 0.00977 | -0.017 | 121.6786
10 | 1.2389 | 0.01035 | -0.0151 | 119.7005
10.5 | 1.2867 | 0.01101 | -0.0128 | 116.8665
11 | 1.3321 | 0.01174 | -0.0099 | 113.4668
11.5 | 1.3673 | 0.01257 | -0.0051 | 108.7749
12 | 1.3935 | 0.01362 | 0.0011 | 102.3128
12.5 | 1.4182 | 0.01491 | 0.007 | 95.1174
14 | 1.5007 | 0.0197 | 0.021 | 76.1777
14.5 | 1.5122 | 0.0225 | 0.0264 | 67.2089
15 | 1.5103 | 0.0264 | 0.032 | 57.2083
15.5 | 1.5021 | 0.03103 | 0.0367 | 48.408
16 | 1.4754 | 0.0376 | 0.0405 | 39.2394
16.5 | 1.4455 | 0.04543 | 0.0419 | 31.8182
17 | 1.4117 | 0.05506 | 0.0403 | 25.6393
17.5 | 1.3755 | 0.0668 | 0.0353 | 20.5913
18 | 1.3396 | 0.08045 | 0.0273 | 16.6513
18.5 | 1.2987 | 0.09663 | 0.0166 | 13.4399
19 | 1.2518 | 0.11531 | 0.0039 | 10.856
19.5 | 1.2044 | 0.13477 | -0.009 | 8.9367

## 127. Re 14M Mach 0.50 (1)
BIGFOIL.COM POLAR EXPORT
NACA66-211 a=0.2
NACA66-211 a=0.2 |  |  |  | Cl Max: | 1.127 | at alpha= | 20 | deg
JavaFoil+Calcfoil stall+Eppler ext transition |  |  |  | L/D Max: | 119.078 | at alpha= | 4 | deg
Re: | 14000000 |  |  | Cd Min: | 0.0042 | at alpha= | 0 | deg
Mach: | 0.5 |  |  | Cl=0 at alpha= | -1.0588 | deg
|  |  |  | @ Cl=0.1, Cd= | 0.0051652
|  |  |  | @ Cl=0.4, Cd= | 0.004811
|  |  |  | @ Cl=0.6, Cd= | 0.0058531
alpha (deg) | Cl | Cd | Cm | Cl/Cd
-20 | -1.023 | 0.15273 | 0.007 | -6.699
-19.5 | -0.999 | 0.14331 | 0.007 | -6.968
-19 | -0.972 | 0.13746 | 0.007 | -7.068
-18.5 | -0.943 | 0.1356 | 0.006 | -6.951
-18 | -0.916 | 0.12929 | 0.005 | -7.082
-17.5 | -0.89 | 0.12056 | 0.005 | -7.38
-17 | -0.863 | 0.12143 | 0.005 | -7.111
-16.5 | -0.837 | 0.11409 | 0.004 | -7.334
-16 | -0.811 | 0.10599 | 0.004 | -7.654
-15.5 | -0.789 | 0.09587 | 0.004 | -8.229
-15 | -0.764 | 0.08908 | 0.003 | -8.582
-14.5 | -0.772 | 0.05806 | 0.003 | -13.301
-14 | -0.701 | 0.09376 | 0.002 | -7.478
-13.5 | -0.677 | 0.08547 | 0.002 | -7.917
-13 | -0.656 | 0.07496 | 0.001 | -8.744
-12.5 | -0.661 | 0.047 | 0.001 | -14.074
-12 | -0.717 | 0.01338 | 0 | -53.584
-11.5 | -0.69 | 0.01197 | -0.001 | -57.614
-11 | -0.538 | 0.07637 | -0.001 | -7.041
-10.5 | -0.511 | 0.06723 | -0.001 | -7.607
-10 | -0.487 | 0.05983 | -0.002 | -8.133
-9.5 | -0.467 | 0.04999 | -0.003 | -9.335
-9 | -0.529 | 0.00997 | -0.005 | -53.035
-8.5 | -0.498 | 0.0092 | -0.006 | -54.129
-8 | -0.466 | 0.00786 | -0.007 | -59.276
-7.5 | -0.349 | 0.0483 | -0.004 | -7.224
-7 | -0.322 | 0.04462 | -0.004 | -7.219
-6.5 | -0.296 | 0.04043 | -0.005 | -7.323
-6 | -0.268 | 0.04081 | -0.005 | -6.564
-5.5 | -0.495 | 0.00691 | -0.011 | -71.663
-5 | -0.475 | 0.00668 | -0.012 | -71.09
-4.5 | -0.433 | 0.00638 | -0.013 | -67.956
-4 | -0.381 | 0.0061 | -0.014 | -62.497
-3.5 | -0.322 | 0.00592 | -0.015 | -54.451
-3 | -0.26 | 0.006 | -0.016 | -43.249
-2.5 | -0.194 | 0.00596 | -0.017 | -32.627
-2 | -0.128 | 0.00573 | -0.018 | -22.294
-1.5 | -0.06 | 0.00567 | -0.018 | -10.611
-1 | 0.008 | 0.00571 | -0.019 | 1.403
-0.5 | 0.076 | 0.00568 | -0.02 | 13.464
0 | 0.145 | 0.0042 | -0.021 | 34.548
0.5 | 0.213 | 0.00432 | -0.022 | 49.379
1 | 0.281 | 0.00454 | -0.023 | 62.022
1.5 | 0.35 | 0.00452 | -0.024 | 77.386
2 | 0.417 | 0.00491 | -0.025 | 84.948
2.5 | 0.484 | 0.00511 | -0.026 | 94.839
3 | 0.55 | 0.00565 | -0.027 | 97.357
3.5 | 0.614 | 0.00591 | -0.028 | 103.957
4 | 0.676 | 0.00568 | -0.029 | 119.078
4.5 | 0.735 | 0.00751 | -0.03 | 97.887
5 | 0.789 | 0.0079 | -0.031 | 99.788
5.5 | 0.833 | 0.00843 | -0.032 | 98.844
6 | 0.856 | 0.00894 | -0.033 | 95.741
6.5 | 0.837 | 0.00969 | -0.034 | 86.337
7 | 0.436 | 0.04357 | -0.018 | 10.004
7.5 | 0.566 | 0.01076 | -0.035 | 52.616
8 | 0.596 | 0.01179 | -0.036 | 50.558
8.5 | 0.514 | 0.0535 | -0.019 | 9.615
9 | 0.541 | 0.05736 | -0.019 | 9.432
9.5 | 0.692 | 0.01297 | -0.039 | 53.378
10 | 0.722 | 0.01408 | -0.04 | 51.262
10.5 | 0.749 | 0.01575 | -0.04 | 47.578
11 | 0.651 | 0.06898 | -0.024 | 9.439
11.5 | 0.674 | 0.07759 | -0.022 | 8.683
12 | 0.841 | 0.01781 | -0.043 | 47.196
12.5 | 0.865 | 0.02047 | -0.043 | 42.232
13 | 0.863 | 0.03105 | -0.042 | 27.799
13.5 | 0.784 | 0.09043 | -0.028 | 8.672
14 | 0.807 | 0.10203 | -0.026 | 7.905
14.5 | 0.971 | 0.02767 | -0.046 | 35.103
15 | 0.91 | 0.06904 | -0.039 | 13.176
15.5 | 0.911 | 0.09049 | -0.036 | 10.069
16 | 0.923 | 0.10744 | -0.033 | 8.592
16.5 | 0.94 | 0.11857 | -0.031 | 7.928
17 | 0.971 | 0.12044 | -0.033 | 8.06
17.5 | 1.001 | 0.12292 | -0.035 | 8.143
18 | 1.026 | 0.13003 | -0.035 | 7.892
18.5 | 1.043 | 0.14963 | -0.033 | 6.967
19 | 1.069 | 0.15645 | -0.034 | 6.835
19.5 | 1.097 | 0.16094 | -0.036 | 6.815
20 | 1.127 | 0.16101 | -0.037 | 6.997

## 128. Re 14M Mach 0.50 (2)
BIGFOIL.COM POLAR EXPORT
NACA66-211 a=0.2
NACA66-211 a=0.2 |  |  |  | Cl Max: | 1.0434 | at alpha= | 7.5 | deg
XFOIL ncrit=9 |  |  |  | L/D Max: | 117.298 | at alpha= | 6.5 | deg
Re: | 14000000 |  |  | Cd Min: | 0.10611 | at alpha= | 12.5 | deg
Mach: | 0.5 |  |  | Cl=0 at alpha= | -99 | deg
|  |  |  | @ Cl=0.1, Cd= | 0.00435
|  |  |  | @ Cl=0.4, Cd= | 0.0048615
|  |  |  | @ Cl=0.6, Cd= | 0.0061195
alpha (deg) | Cl | Cd | Cm | Cl/Cd
0 | 0.1635 | 0.00435 | -0.0262 | 37.5862
0.5 | 0.225 | 0.0042 | -0.0261 | 53.5714
1 | 0.2779 | 0.00344 | -0.025 | 80.7849
1.5 | 0.3361 | 0.00417 | -0.0243 | 80.5995
2 | 0.396 | 0.00482 | -0.0238 | 82.1577
2.5 | 0.4557 | 0.00544 | -0.023 | 83.7684
3 | 0.5192 | 0.00581 | -0.0226 | 89.3632
3.5 | 0.585 | 0.00606 | -0.0224 | 96.5347
4 | 0.6505 | 0.00632 | -0.0219 | 102.9272
4.5 | 0.7162 | 0.00661 | -0.0211 | 108.351
5 | 0.7814 | 0.00694 | -0.0199 | 112.5937
5.5 | 0.8464 | 0.00729 | -0.0182 | 116.1043
6 | 0.9096 | 0.00778 | -0.0158 | 116.9152
6.5 | 0.9724 | 0.00829 | -0.0126 | 117.2979
7.5 | 1.0434 | 0.01109 | 0.0037 | 94.0848
8 | 1.0393 | 0.0169 | 0.0151 | 61.497
8.5 | 1.0253 | 0.02318 | 0.0257 | 44.2321
9 | 0.9981 | 0.02885 | 0.0357 | 34.5962
9.5 | 0.9648 | 0.0351 | 0.043 | 27.4872
10 | 0.9215 | 0.04304 | 0.0468 | 21.4103
10.5 | 0.8849 | 0.05184 | 0.0464 | 17.0698
11 | 0.8506 | 0.06232 | 0.042 | 13.6489
12.5 | 0.7975 | 0.10611 | 0.0106 | 7.5158

## 129. Re 16M Mach 0.00 (1)
BIGFOIL.COM POLAR EXPORT
NACA66-211 a=0.2
NACA66-211 a=0.2 |  |  |  | Cl Max: | 1.026 | at alpha= | 10.5 | deg
JavaFoil+Calcfoil stall+Eppler ext transition |  |  |  | L/D Max: | 130.099 | at alpha= | 7.5 | deg
Re: | 16000000 |  |  | Cd Min: | 0.00432 | at alpha= | 1 | deg
Mach: | 0 |  |  | Cl=0 at alpha= | -1.0593 | deg
|  |  |  | @ Cl=0.1, Cd= | 0.0050677
|  |  |  | @ Cl=0.4, Cd= | 0.0047195
|  |  |  | @ Cl=0.6, Cd= | 0.0060504
alpha (deg) | Cl | Cd | Cm | Cl/Cd
-14 | -0.549 | 0.09442 | 0.001 | -5.811
-13.5 | -0.57 | 0.08999 | 0.001 | -6.335
-13 | -0.586 | 0.08473 | 0.001 | -6.92
-12.5 | -0.599 | 0.08004 | 0 | -7.478
-12 | -0.609 | 0.07552 | 0 | -8.058
-11.5 | -0.617 | 0.06975 | 0 | -8.845
-11 | -0.621 | 0.06655 | -0.001 | -9.326
-10.5 | -0.622 | 0.0618 | -0.001 | -10.069
-10 | -0.621 | 0.05698 | -0.001 | -10.894
-9.5 | -0.62 | 0.0499 | -0.002 | -12.416
-9 | -0.741 | 0.00807 | -0.004 | -91.887
-8.5 | -0.722 | 0.00758 | -0.005 | -95.292
-8 | -0.697 | 0.00773 | -0.006 | -90.16
-7.5 | -0.666 | 0.00751 | -0.006 | -88.707
-7 | -0.631 | 0.00724 | -0.007 | -87.164
-6.5 | -0.592 | 0.00698 | -0.008 | -84.701
-6 | -0.548 | 0.00671 | -0.009 | -81.621
-5.5 | -0.5 | 0.00653 | -0.01 | -76.512
-5 | -0.448 | 0.0063 | -0.01 | -71.176
-4.5 | -0.395 | 0.00612 | -0.011 | -64.61
-4 | -0.34 | 0.00618 | -0.012 | -55.049
-3.5 | -0.284 | 0.00613 | -0.013 | -46.383
-3 | -0.227 | 0.0061 | -0.014 | -37.271
-2.5 | -0.17 | 0.00604 | -0.014 | -28.048
-2 | -0.111 | 0.00603 | -0.015 | -18.409
-1.5 | -0.052 | 0.00604 | -0.016 | -8.641
-1 | 0.007 | 0.00605 | -0.017 | 1.148
-0.5 | 0.066 | 0.0053 | -0.018 | 12.512
0 | 0.126 | 0.00489 | -0.018 | 25.71
0.5 | 0.185 | 0.00477 | -0.019 | 38.779
1 | 0.244 | 0.00432 | -0.02 | 56.499
1.5 | 0.303 | 0.00443 | -0.021 | 68.402
2 | 0.362 | 0.00461 | -0.022 | 78.591
2.5 | 0.421 | 0.00478 | -0.023 | 87.94
3 | 0.478 | 0.00563 | -0.023 | 85.017
3.5 | 0.536 | 0.00584 | -0.024 | 91.664
4 | 0.592 | 0.00603 | -0.025 | 98.111
4.5 | 0.647 | 0.00617 | -0.026 | 104.915
5 | 0.701 | 0.0064 | -0.027 | 109.606
5.5 | 0.753 | 0.00666 | -0.028 | 113.168
6 | 0.801 | 0.00636 | -0.028 | 126.067
6.5 | 0.846 | 0.00662 | -0.029 | 127.833
7 | 0.887 | 0.00683 | -0.03 | 129.845
7.5 | 0.923 | 0.0071 | -0.031 | 130.099
8 | 0.955 | 0.00869 | -0.032 | 109.905
8.5 | 0.981 | 0.00907 | -0.032 | 108.162
9 | 1.001 | 0.00964 | -0.033 | 103.864
9.5 | 1.015 | 0.01011 | -0.034 | 100.49
10 | 1.024 | 0.01055 | -0.035 | 97.03
10.5 | 1.026 | 0.01113 | -0.036 | 92.186
11 | 1.018 | 0.01175 | -0.036 | 86.625
11.5 | 0.999 | 0.01259 | -0.037 | 79.306
12 | 0.971 | 0.01375 | -0.037 | 70.622
12.5 | 0.936 | 0.01563 | -0.038 | 59.87
13 | 0.874 | 0.02345 | -0.037 | 37.273
13.5 | 0.731 | 0.08367 | -0.023 | 8.743
14 | 0.701 | 0.0886 | -0.024 | 7.916
14.5 | 0.669 | 0.09476 | -0.023 | 7.061
15 | 0.636 | 0.10216 | -0.023 | 6.228
15.5 | 0.603 | 0.11038 | -0.022 | 5.467

## 130. Re 16M Mach 0.00 (2)
BIGFOIL.COM POLAR EXPORT
NACA66-211 a=0.2
NACA66-211 a=0.2 |  |  |  | Cl Max: | 1.7329 | at alpha= | 19 | deg
XFOIL ncrit=9 |  |  |  | L/D Max: | 130.204 | at alpha= | 9.5 | deg
Re: | 16000000 |  |  | Cd Min: | 0.04017 | at alpha= | 20 | deg
Mach: | 0 |  |  | Cl=0 at alpha= | -1.1792 | deg
|  |  |  | @ Cl=0.1, Cd= | 0.0044943
|  |  |  | @ Cl=0.4, Cd= | 0.0049852
|  |  |  | @ Cl=0.6, Cd= | 0.0058498
alpha (deg) | Cl | Cd | Cm | Cl/Cd
-20 | -1.6099 | 0.03445 | -0.0598 | -46.7315
-19.5 | -1.6155 | 0.03049 | -0.0572 | -52.9846
-19 | -1.611 | 0.02764 | -0.0541 | -58.2851
-18.5 | -1.6052 | 0.0251 | -0.0503 | -63.9522
-17 | -1.5767 | 0.01942 | -0.0353 | -81.1895
-16.5 | -1.5648 | 0.01807 | -0.0289 | -86.5966
-16 | -1.5366 | 0.01668 | -0.0255 | -92.1223
-15 | -1.4598 | 0.01476 | -0.0215 | -98.9024
-14.5 | -1.4171 | 0.01395 | -0.0201 | -101.5842
-14 | -1.3726 | 0.0132 | -0.0189 | -103.9848
-13.5 | -1.3265 | 0.01252 | -0.0179 | -105.9505
-13 | -1.2799 | 0.01179 | -0.017 | -108.5581
-12.5 | -1.2334 | 0.01099 | -0.0161 | -112.2293
-12 | -1.1845 | 0.01038 | -0.0155 | -114.1137
-11.5 | -1.1343 | 0.00986 | -0.015 | -115.0406
-11 | -1.0832 | 0.0094 | -0.0147 | -115.234
-10.5 | -1.0314 | 0.00897 | -0.0145 | -114.9833
-9.5 | -0.9266 | 0.00816 | -0.0142 | -113.5539
-8.5 | -0.8206 | 0.00736 | -0.0141 | -111.4946
-8 | -0.7662 | 0.00708 | -0.0143 | -108.2203
-7.5 | -0.7116 | 0.00681 | -0.0145 | -104.4934
-7 | -0.6564 | 0.00657 | -0.0148 | -99.9087
-6 | -0.5461 | 0.00605 | -0.0153 | -90.2645
-5.5 | -0.4907 | 0.00579 | -0.0155 | -84.7496
-5 | -0.4346 | 0.00561 | -0.016 | -77.4688
-3.5 | -0.2651 | 0.00509 | -0.0174 | -52.0825
-3 | -0.2082 | 0.00495 | -0.018 | -42.0606
-2.5 | -0.151 | 0.00484 | -0.0186 | -31.1983
-2 | -0.094 | 0.00471 | -0.0192 | -19.9575
-1.5 | -0.0367 | 0.00461 | -0.0198 | -7.961
-1 | 0.0205 | 0.00453 | -0.0204 | 4.5254
0 | 0.1318 | 0.00448 | -0.0213 | 29.4196
1 | 0.2364 | 0.00454 | -0.0214 | 52.0705
1.5 | 0.2866 | 0.00421 | -0.0212 | 68.076
2 | 0.3402 | 0.00462 | -0.0214 | 73.6364
2.5 | 0.3948 | 0.00495 | -0.0216 | 79.7576
3 | 0.4494 | 0.00532 | -0.0218 | 84.4737
3.5 | 0.5052 | 0.00552 | -0.0223 | 91.5217
4 | 0.5612 | 0.00571 | -0.0227 | 98.2837
4.5 | 0.6167 | 0.00591 | -0.0231 | 104.3486
5 | 0.6722 | 0.0061 | -0.0235 | 110.1967
5.5 | 0.7269 | 0.00636 | -0.0238 | 114.2925
6 | 0.7817 | 0.00657 | -0.0241 | 118.9802
6.5 | 0.8355 | 0.00686 | -0.0243 | 121.793
7 | 0.8891 | 0.00713 | -0.0244 | 124.6985
7.5 | 0.9425 | 0.0074 | -0.0245 | 127.3649
8 | 0.9949 | 0.00773 | -0.0244 | 128.7063
8.5 | 1.0463 | 0.00812 | -0.0242 | 128.8547
9 | 1.0977 | 0.00845 | -0.024 | 129.9053
9.5 | 1.1484 | 0.00882 | -0.0237 | 130.2041
10 | 1.1977 | 0.00925 | -0.0232 | 129.4811
10.5 | 1.245 | 0.00978 | -0.0223 | 127.3006
11 | 1.2921 | 0.01026 | -0.0215 | 125.9357
11.5 | 1.3384 | 0.01073 | -0.0205 | 124.7344
12 | 1.3828 | 0.01126 | -0.0192 | 122.8064
12.5 | 1.4225 | 0.01199 | -0.0172 | 118.6405
13 | 1.4576 | 0.01276 | -0.0143 | 114.232
13.5 | 1.483 | 0.01336 | -0.0094 | 111.003
14 | 1.5143 | 0.01401 | -0.0061 | 108.0871
14.5 | 1.5442 | 0.01484 | -0.0028 | 104.0566
15 | 1.5736 | 0.01577 | 0.0003 | 99.7844
15.5 | 1.6002 | 0.01689 | 0.0035 | 94.7425
16 | 1.6268 | 0.01808 | 0.0065 | 89.9779
16.5 | 1.6499 | 0.01954 | 0.0096 | 84.4371
17 | 1.673 | 0.02105 | 0.0124 | 79.4774
17.5 | 1.6941 | 0.02276 | 0.0151 | 74.4332
18 | 1.7118 | 0.02478 | 0.0178 | 69.0799
18.5 | 1.723 | 0.02739 | 0.0206 | 62.9062
19 | 1.7329 | 0.03023 | 0.023 | 57.3239
19.5 | 1.7307 | 0.03433 | 0.0254 | 50.4136
20 | 1.7145 | 0.04017 | 0.0275 | 42.6811

## 131. Re 16M Mach 0.10 (1)
BIGFOIL.COM POLAR EXPORT
NACA66-211 a=0.2
NACA66-211 a=0.2 |  |  |  | Cl Max: | 1.016 | at alpha= | 10 | deg
JavaFoil+Calcfoil stall+Eppler ext transition |  |  |  | L/D Max: | 132.085 | at alpha= | 7.5 | deg
Re: | 16000000 |  |  | Cd Min: | 0.00435 | at alpha= | 1 | deg
Mach: | 0.1 |  |  | Cl=0 at alpha= | -1.0593 | deg
|  |  |  | @ Cl=0.1, Cd= | 0.0050715
|  |  |  | @ Cl=0.4, Cd= | 0.0046976
|  |  |  | @ Cl=0.6, Cd= | 0.10634
alpha (deg) | Cl | Cd | Cm | Cl/Cd
-14 | -0.513 | 0.09471 | 0.001 | -5.419
-13.5 | -0.538 | 0.09058 | 0.001 | -5.942
-13 | -0.558 | 0.08475 | 0.001 | -6.586
-12.5 | -0.574 | 0.08101 | 0 | -7.081
-12 | -0.587 | 0.07664 | 0 | -7.659
-11.5 | -0.598 | 0.07124 | 0 | -8.392
-11 | -0.605 | 0.06734 | -0.001 | -8.989
-10.5 | -0.61 | 0.06267 | -0.001 | -9.728
-10 | -0.61 | 0.05855 | -0.001 | -10.413
-9.5 | -0.609 | 0.05246 | -0.002 | -11.602
-9 | -0.734 | 0.00774 | -0.004 | -94.859
-8.5 | -0.718 | 0.00762 | -0.005 | -94.27
-8 | -0.695 | 0.00731 | -0.006 | -95.042
-7.5 | -0.666 | 0.00757 | -0.006 | -87.944
-7 | -0.632 | 0.00726 | -0.007 | -86.965
-6.5 | -0.593 | 0.00697 | -0.008 | -85.008
-6 | -0.549 | 0.00678 | -0.009 | -80.974
-5.5 | -0.501 | 0.00652 | -0.01 | -76.901
-5 | -0.45 | 0.00633 | -0.01 | -71.092
-4.5 | -0.397 | 0.00617 | -0.011 | -64.335
-4 | -0.342 | 0.00616 | -0.012 | -55.488
-3.5 | -0.286 | 0.00614 | -0.013 | -46.569
-3 | -0.228 | 0.00608 | -0.014 | -37.603
-2.5 | -0.17 | 0.00602 | -0.014 | -28.3
-2 | -0.112 | 0.00604 | -0.015 | -18.483
-1.5 | -0.052 | 0.00602 | -0.016 | -8.717
-1 | 0.007 | 0.00605 | -0.017 | 1.154
-0.5 | 0.067 | 0.00534 | -0.018 | 12.461
0 | 0.126 | 0.00486 | -0.019 | 25.974
0.5 | 0.186 | 0.00476 | -0.019 | 39.009
1 | 0.245 | 0.00435 | -0.02 | 56.382
1.5 | 0.305 | 0.00447 | -0.021 | 68.183
2 | 0.364 | 0.0046 | -0.022 | 79.077
2.5 | 0.423 | 0.00476 | -0.023 | 88.76
3 | 0.481 | 0.00567 | -0.024 | 84.739
3.5 | 0.538 | 0.00583 | -0.024 | 92.316
4 | 0.595 | 0.00602 | -0.025 | 98.844
4.5 | 0.65 | 0.00623 | -0.026 | 104.369
5 | 0.705 | 0.00647 | -0.027 | 108.969
5.5 | 0.756 | 0.00666 | -0.028 | 113.638
6 | 0.804 | 0.00636 | -0.029 | 126.578
6.5 | 0.849 | 0.00661 | -0.029 | 128.495
7 | 0.889 | 0.00683 | -0.03 | 130.122
7.5 | 0.925 | 0.007 | -0.031 | 132.085
8 | 0.955 | 0.00876 | -0.032 | 109.067
8.5 | 0.98 | 0.00926 | -0.033 | 105.752
9 | 0.998 | 0.00974 | -0.033 | 102.454
9.5 | 1.01 | 0.01012 | -0.034 | 99.807
10 | 1.016 | 0.01066 | -0.035 | 95.314
10.5 | 1.015 | 0.0113 | -0.036 | 89.793
11 | 1.002 | 0.01197 | -0.036 | 83.729
11.5 | 0.979 | 0.01273 | -0.037 | 76.904
12 | 0.943 | 0.01445 | -0.037 | 65.25
12.5 | 0.89 | 0.01896 | -0.037 | 46.934
13 | 0.732 | 0.07809 | -0.024 | 9.377
13.5 | 0.697 | 0.08506 | -0.023 | 8.194
14 | 0.662 | 0.0912 | -0.023 | 7.257
14.5 | 0.626 | 0.09786 | -0.022 | 6.394
15 | 0.589 | 0.10634 | -0.021 | 5.54

## 132. Re 16M Mach 0.10 (2)
BIGFOIL.COM POLAR EXPORT
NACA66-211 a=0.2
NACA66-211 a=0.2 |  |  |  | Cl Max: | 1.7015 | at alpha= | 18 | deg
XFOIL ncrit=9 |  |  |  | L/D Max: | 129.697 | at alpha= | 9.5 | deg
Re: | 16000000 |  |  | Cd Min: | 0.04746 | at alpha= | -20 | deg
Mach: | 0.1 |  |  | Cl=0 at alpha= | -1.1809 | deg
|  |  |  | @ Cl=0.1, Cd= | 0.0045037
|  |  |  | @ Cl=0.4, Cd= | 0.0049903
|  |  |  | @ Cl=0.6, Cd= | 0.0058477
alpha (deg) | Cl | Cd | Cm | Cl/Cd
-20 | -1.5031 | 0.04746 | -0.0646 | -31.6709
-19.5 | -1.538 | 0.03936 | -0.0651 | -39.0752
-19 | -1.5503 | 0.03437 | -0.0633 | -45.1062
-18.5 | -1.5603 | 0.03012 | -0.06 | -51.8028
-18 | -1.5602 | 0.02699 | -0.0561 | -57.8066
-17.5 | -1.5601 | 0.02412 | -0.051 | -64.6808
-17 | -1.5462 | 0.02243 | -0.0464 | -68.9345
-16.5 | -1.5378 | 0.02069 | -0.0402 | -74.3258
-16 | -1.5312 | 0.01892 | -0.0328 | -80.9302
-15.5 | -1.502 | 0.01739 | -0.0292 | -86.3715
-15 | -1.468 | 0.01593 | -0.0262 | -92.1532
-14.5 | -1.4284 | 0.01476 | -0.024 | -96.7751
-14 | -1.3842 | 0.01388 | -0.0224 | -99.7262
-13.5 | -1.3383 | 0.01305 | -0.0209 | -102.5517
-13 | -1.2907 | 0.01231 | -0.0198 | -104.8497
-12.5 | -1.2428 | 0.01154 | -0.0187 | -107.695
-12 | -1.1939 | 0.0108 | -0.0177 | -110.5463
-11.5 | -1.1443 | 0.0101 | -0.0169 | -113.297
-11 | -1.0925 | 0.00959 | -0.0163 | -113.9208
-10.5 | -1.0401 | 0.00913 | -0.0159 | -113.9211
-10 | -0.9871 | 0.00871 | -0.0156 | -113.3295
-9 | -0.8804 | 0.00785 | -0.0151 | -112.1529
-8.5 | -0.8267 | 0.00743 | -0.0149 | -111.2651
-8 | -0.7718 | 0.00714 | -0.015 | -108.0952
-7.5 | -0.7166 | 0.00686 | -0.0151 | -104.4606
-7 | -0.6609 | 0.00661 | -0.0153 | -99.9849
-6 | -0.5495 | 0.00608 | -0.0156 | -90.3783
-5.5 | -0.4938 | 0.00581 | -0.0158 | -84.9914
-5 | -0.4372 | 0.00562 | -0.0162 | -77.7936
-3.5 | -0.2665 | 0.0051 | -0.0176 | -52.2549
-3 | -0.2093 | 0.00496 | -0.0181 | -42.1976
-2 | -0.0944 | 0.00471 | -0.0193 | -20.0425
-1.5 | -0.0367 | 0.00461 | -0.02 | -7.961
-1 | 0.0208 | 0.00453 | -0.0206 | 4.5916
-0.5 | 0.0775 | 0.00452 | -0.0211 | 17.146
0 | 0.1327 | 0.00448 | -0.0214 | 29.6205
1.5 | 0.2882 | 0.00421 | -0.0213 | 68.4561
2 | 0.342 | 0.00463 | -0.0215 | 73.8661
2.5 | 0.3969 | 0.00497 | -0.0217 | 79.8592
3 | 0.4518 | 0.00533 | -0.0219 | 84.7655
3.5 | 0.508 | 0.00553 | -0.0223 | 91.8626
4 | 0.5643 | 0.00572 | -0.0228 | 98.6538
4.5 | 0.6202 | 0.00592 | -0.0231 | 104.7635
5 | 0.6759 | 0.00612 | -0.0235 | 110.4412
5.5 | 0.7311 | 0.00638 | -0.0237 | 114.5925
6 | 0.7862 | 0.0066 | -0.024 | 119.1212
6.5 | 0.8404 | 0.00689 | -0.0241 | 121.9739
7 | 0.8944 | 0.00717 | -0.0241 | 124.742
7.5 | 0.9482 | 0.00745 | -0.0242 | 127.2752
8 | 1.0008 | 0.0078 | -0.024 | 128.3077
9 | 1.1047 | 0.00852 | -0.0234 | 129.6596
9.5 | 1.1556 | 0.00891 | -0.0229 | 129.697
10 | 1.2046 | 0.00939 | -0.0222 | 128.2854
10.5 | 1.2526 | 0.00991 | -0.0212 | 126.3976
11 | 1.3001 | 0.0104 | -0.0202 | 125.0096
11.5 | 1.3463 | 0.01092 | -0.0189 | 123.2875
12 | 1.3897 | 0.01153 | -0.0172 | 120.5291
12.5 | 1.4276 | 0.01237 | -0.0145 | 115.4082
14 | 1.5173 | 0.01446 | -0.0024 | 104.9308
14.5 | 1.5474 | 0.01539 | 0.001 | 100.5458
15 | 1.5763 | 0.01644 | 0.0043 | 95.882
15.5 | 1.6025 | 0.01771 | 0.0077 | 90.4856
16 | 1.6279 | 0.01908 | 0.0109 | 85.3197
16.5 | 1.6498 | 0.02075 | 0.0142 | 79.5084
17 | 1.6712 | 0.02251 | 0.0172 | 74.2426
17.5 | 1.6874 | 0.02471 | 0.0203 | 68.2881
18 | 1.7015 | 0.0272 | 0.0232 | 62.5551
18.5 | 1.6955 | 0.03139 | 0.0267 | 54.014
19 | 1.6957 | 0.03548 | 0.029 | 47.7931
19.5 | 1.6868 | 0.04082 | 0.0306 | 41.3229
20 | 1.6775 | 0.04681 | 0.031 | 35.8364

## 133. Re 16M Mach 0.25 (1)
BIGFOIL.COM POLAR EXPORT
NACA66-211 a=0.2
NACA66-211 a=0.2 |  |  |  | Cl Max: | 0.967 | at alpha= | 9 | deg
JavaFoil+Calcfoil stall+Eppler ext transition |  |  |  | L/D Max: | 128.796 | at alpha= | 6.5 | deg
Re: | 16000000 |  |  | Cd Min: | 0.00436 | at alpha= | 1 | deg
Mach: | 0.25 |  |  | Cl=0 at alpha= | -1.0574 | deg
|  |  |  | @ Cl=0.1, Cd= | 0.005379
|  |  |  | @ Cl=0.4, Cd= | 0.09804
|  |  |  | @ Cl=0.6, Cd= | 0.09804
alpha (deg) | Cl | Cd | Cm | Cl/Cd
-13 | -0.292 | 0.08821 | 0.001 | -3.307
-12.5 | -0.345 | 0.08395 | 0 | -4.108
-12 | -0.393 | 0.07886 | 0 | -4.979
-11.5 | -0.435 | 0.07365 | 0 | -5.911
-11 | -0.472 | 0.06999 | -0.001 | -6.743
-10.5 | -0.502 | 0.06608 | -0.001 | -7.602
-10 | -0.526 | 0.062 | -0.001 | -8.483
-9.5 | -0.542 | 0.05744 | -0.002 | -9.441
-9 | -0.551 | 0.05328 | -0.002 | -10.343
-8.5 | -0.573 | 0.03755 | -0.004 | -15.259
-8 | -0.673 | 0.0077 | -0.006 | -87.483
-7.5 | -0.656 | 0.00732 | -0.007 | -89.636
-7 | -0.63 | 0.00697 | -0.007 | -90.366
-6.5 | -0.596 | 0.00669 | -0.008 | -89.157
-6 | -0.556 | 0.00691 | -0.009 | -80.549
-5.5 | -0.51 | 0.0067 | -0.01 | -76.146
-5 | -0.459 | 0.00643 | -0.011 | -71.371
-4.5 | -0.406 | 0.00625 | -0.012 | -64.897
-4 | -0.35 | 0.00622 | -0.012 | -56.267
-3.5 | -0.293 | 0.00619 | -0.013 | -47.308
-3 | -0.234 | 0.00616 | -0.014 | -38.034
-2.5 | -0.175 | 0.0061 | -0.015 | -28.667
-2 | -0.115 | 0.00608 | -0.016 | -18.85
-1.5 | -0.054 | 0.00608 | -0.017 | -8.865
-1 | 0.007 | 0.00609 | -0.017 | 1.179
-0.5 | 0.068 | 0.00589 | -0.018 | 11.607
0 | 0.13 | 0.0049 | -0.019 | 26.502
0.5 | 0.191 | 0.00478 | -0.02 | 39.952
1 | 0.252 | 0.00436 | -0.021 | 57.838
1.5 | 0.313 | 0.00448 | -0.022 | 69.81
2 | 0.374 | 0.00463 | -0.022 | 80.734
2.5 | 0.434 | 0.00485 | -0.023 | 89.508
3 | 0.494 | 0.00574 | -0.024 | 86.047
3.5 | 0.553 | 0.00589 | -0.025 | 93.821
4 | 0.61 | 0.00609 | -0.026 | 100.155
4.5 | 0.667 | 0.00633 | -0.027 | 105.393
5 | 0.722 | 0.00609 | -0.028 | 118.459
5.5 | 0.774 | 0.00629 | -0.028 | 122.909
6 | 0.821 | 0.00654 | -0.029 | 125.553
6.5 | 0.863 | 0.0067 | -0.03 | 128.796
7 | 0.899 | 0.00822 | -0.031 | 109.453
7.5 | 0.929 | 0.0086 | -0.032 | 107.996
8 | 0.951 | 0.00917 | -0.033 | 103.705
8.5 | 0.964 | 0.00976 | -0.033 | 98.774
9 | 0.967 | 0.01027 | -0.034 | 94.148
9.5 | 0.96 | 0.01092 | -0.035 | 87.952
10 | 0.943 | 0.01153 | -0.036 | 81.738
10.5 | 0.911 | 0.01267 | -0.036 | 71.919
11 | 0.721 | 0.06339 | -0.023 | 11.369
11.5 | 0.664 | 0.07135 | -0.02 | 9.304
12 | 0.603 | 0.07747 | -0.02 | 7.781
12.5 | 0.536 | 0.08224 | -0.02 | 6.52
13 | 0.463 | 0.08692 | -0.02 | 5.332
13.5 | 0.385 | 0.09314 | -0.021 | 4.134
14 | 0.3 | 0.09804 | -0.021 | 3.057

## 134. Re 16M Mach 0.25 (2)
BIGFOIL.COM POLAR EXPORT
NACA66-211 a=0.2
NACA66-211 a=0.2 |  |  |  | Cl Max: | 1.5316 | at alpha= | 15 | deg
XFOIL ncrit=9 |  |  |  | L/D Max: | 127.746 | at alpha= | 8.5 | deg
Re: | 16000000 |  |  | Cd Min: | 0.18797 | at alpha= | -17.5 | deg
Mach: | 0.25 |  |  | Cl=0 at alpha= | -1.1889 | deg
|  |  |  | @ Cl=0.1, Cd= | 0.0044967
|  |  |  | @ Cl=0.4, Cd= | 0.0049754
|  |  |  | @ Cl=0.6, Cd= | 0.0058754
alpha (deg) | Cl | Cd | Cm | Cl/Cd
-17.5 | -0.673 | 0.18797 | 0.0183 | -3.5804
-17 | -0.6596 | 0.18004 | 0.0136 | -3.6636
-16 | -0.6885 | 0.14864 | -0.0027 | -4.632
-15.5 | -0.6884 | 0.13824 | -0.0086 | -4.9797
-15 | -0.9917 | 0.06155 | -0.0634 | -16.1121
-14.5 | -1.0674 | 0.04762 | -0.07 | -22.415
-14 | -1.0974 | 0.04107 | -0.0683 | -26.7202
-13.5 | -1.215 | 0.03011 | -0.0575 | -40.352
-13 | -1.2947 | 0.02121 | -0.0429 | -61.042
-12.5 | -1.2819 | 0.01671 | -0.0366 | -76.7145
-12 | -1.2418 | 0.0144 | -0.0328 | -86.2361
-11.5 | -1.1938 | 0.01278 | -0.0298 | -93.4116
-11 | -1.141 | 0.01162 | -0.0274 | -98.1928
-10.5 | -1.0879 | 0.0105 | -0.0252 | -103.6095
-10 | -1.0323 | 0.0097 | -0.0236 | -106.4227
-9.5 | -0.9751 | 0.00911 | -0.0222 | -107.0362
-9 | -0.9173 | 0.0086 | -0.0212 | -106.6628
-8.5 | -0.8604 | 0.00802 | -0.0201 | -107.2818
-8 | -0.8032 | 0.00752 | -0.0192 | -106.8085
-7.5 | -0.7449 | 0.00715 | -0.0186 | -104.1818
-7 | -0.686 | 0.00685 | -0.0183 | -100.146
-6 | -0.5685 | 0.00629 | -0.0179 | -90.3816
-5.5 | -0.5105 | 0.00595 | -0.0177 | -85.7983
-5 | -0.4518 | 0.0057 | -0.0178 | -79.2632
-4.5 | -0.3926 | 0.00551 | -0.018 | -71.2523
-3.5 | -0.2743 | 0.00516 | -0.0187 | -53.1589
-3 | -0.2152 | 0.00498 | -0.0191 | -43.2129
-2 | -0.0964 | 0.00473 | -0.0201 | -20.3805
-1.5 | -0.0369 | 0.00462 | -0.0208 | -7.987
-1 | 0.0224 | 0.00453 | -0.0214 | 4.9448
-0.5 | 0.0812 | 0.00451 | -0.0219 | 18.0044
0 | 0.1378 | 0.00447 | -0.0222 | 30.8277
1 | 0.2453 | 0.00448 | -0.0222 | 54.7545
1.5 | 0.297 | 0.0042 | -0.0219 | 70.7143
2 | 0.3521 | 0.00466 | -0.0219 | 75.5579
2.5 | 0.4083 | 0.00503 | -0.0221 | 81.173
3 | 0.465 | 0.0054 | -0.0222 | 86.1111
3.5 | 0.523 | 0.00559 | -0.0226 | 93.5599
4 | 0.581 | 0.00581 | -0.0229 | 100
4.5 | 0.6391 | 0.00601 | -0.0231 | 106.3394
5 | 0.6965 | 0.00625 | -0.0233 | 111.44
5.5 | 0.7539 | 0.0065 | -0.0233 | 115.9846
6 | 0.811 | 0.00676 | -0.0233 | 119.9704
7 | 0.9237 | 0.00737 | -0.0227 | 125.3324
7.5 | 0.979 | 0.00773 | -0.0221 | 126.6494
8 | 1.0338 | 0.00814 | -0.0214 | 127.0025
8.5 | 1.0884 | 0.00852 | -0.0205 | 127.7465
9 | 1.1417 | 0.00898 | -0.0193 | 127.1381
9.5 | 1.1927 | 0.00957 | -0.0177 | 124.629
10 | 1.2438 | 0.01011 | -0.0159 | 123.0267
10.5 | 1.2919 | 0.01079 | -0.0136 | 119.7312
11 | 1.3382 | 0.01149 | -0.0109 | 116.4665
11.5 | 1.3772 | 0.01235 | -0.0068 | 111.5142
12 | 1.4056 | 0.01321 | -0.0008 | 106.4042
12.5 | 1.4324 | 0.01439 | 0.005 | 99.5413
13 | 1.456 | 0.01549 | 0.0113 | 93.9961
14 | 1.5163 | 0.01878 | 0.0195 | 80.7401
14.5 | 1.5303 | 0.02135 | 0.025 | 71.6768
15 | 1.5316 | 0.02492 | 0.0307 | 61.4607
15.5 | 1.5268 | 0.02918 | 0.0357 | 52.3235
16 | 1.5033 | 0.03528 | 0.04 | 42.6105
16.5 | 1.4751 | 0.04257 | 0.0422 | 34.6512
17 | 1.4426 | 0.05154 | 0.0417 | 27.9899
17.5 | 1.4065 | 0.06261 | 0.0378 | 22.4645
18 | 1.3713 | 0.07551 | 0.0308 | 18.1605
18.5 | 1.3307 | 0.09096 | 0.0209 | 14.6295
19 | 1.2872 | 0.10842 | 0.009 | 11.8723
19.5 | 1.2492 | 0.12565 | -0.0026 | 9.9419
20 | 1.167 | 0.15218 | -0.0204 | 7.6686

## 135. Re 16M Mach 0.50 (1)
BIGFOIL.COM POLAR EXPORT
NACA66-211 a=0.2
NACA66-211 a=0.2 |  |  |  | Cl Max: | 1.124 | at alpha= | 20 | deg
JavaFoil+Calcfoil stall+Eppler ext transition |  |  |  | L/D Max: | 112.212 | at alpha= | 4 | deg
Re: | 16000000 |  |  | Cd Min: | 0.00435 | at alpha= | 0.5 | deg
Mach: | 0.5 |  |  | Cl=0 at alpha= | -1.0588 | deg
|  |  |  | @ Cl=0.1, Cd= | 0.0053196
|  |  |  | @ Cl=0.4, Cd= | 0.0048087
|  |  |  | @ Cl=0.6, Cd= | 0.0057738
alpha (deg) | Cl | Cd | Cm | Cl/Cd
-20 | -1.022 | 0.16055 | 0.007 | -6.365
-19.5 | -0.996 | 0.15482 | 0.007 | -6.43
-19 | -0.968 | 0.14877 | 0.006 | -6.506
-18.5 | -0.941 | 0.14247 | 0.006 | -6.606
-18 | -0.915 | 0.13705 | 0.005 | -6.673
-17.5 | -0.889 | 0.12936 | 0.005 | -6.87
-17 | -0.864 | 0.11981 | 0.005 | -7.211
-16.5 | -0.837 | 0.11255 | 0.004 | -7.439
-16 | -0.811 | 0.10603 | 0.004 | -7.651
-15.5 | -0.789 | 0.09611 | 0.004 | -8.206
-15 | -0.769 | 0.08446 | 0.003 | -9.111
-14.5 | -0.844 | 0.02372 | 0.004 | -35.581
-14 | -0.702 | 0.0931 | 0.002 | -7.535
-13.5 | -0.677 | 0.0846 | 0.002 | -8.008
-13 | -0.658 | 0.07258 | 0.001 | -9.067
-12.5 | -0.726 | 0.01912 | 0.001 | -37.962
-12 | -0.719 | 0.01295 | 0 | -55.487
-11.5 | -0.691 | 0.01168 | -0.001 | -59.151
-11 | -0.538 | 0.07499 | -0.001 | -7.171
-10.5 | -0.512 | 0.06625 | -0.001 | -7.722
-10 | -0.487 | 0.05928 | -0.002 | -8.216
-9.5 | -0.472 | 0.04576 | -0.003 | -10.317
-9 | -0.53 | 0.00969 | -0.005 | -54.656
-8.5 | -0.499 | 0.009 | -0.006 | -55.378
-8 | -0.466 | 0.00768 | -0.007 | -60.629
-7.5 | -0.349 | 0.04782 | -0.004 | -7.298
-7 | -0.322 | 0.0442 | -0.004 | -7.289
-6.5 | -0.297 | 0.03981 | -0.005 | -7.45
-6 | -0.268 | 0.04057 | -0.005 | -6.603
-5.5 | -0.495 | 0.00681 | -0.011 | -72.706
-5 | -0.475 | 0.00653 | -0.012 | -72.82
-4.5 | -0.434 | 0.0063 | -0.013 | -68.809
-4 | -0.381 | 0.00601 | -0.014 | -63.433
-3.5 | -0.322 | 0.0061 | -0.015 | -52.802
-3 | -0.26 | 0.00607 | -0.016 | -42.757
-2.5 | -0.194 | 0.00597 | -0.017 | -32.565
-2 | -0.128 | 0.00574 | -0.018 | -22.259
-1.5 | -0.06 | 0.00567 | -0.018 | -10.608
-1 | 0.008 | 0.00572 | -0.019 | 1.402
-0.5 | 0.076 | 0.00565 | -0.02 | 13.537
0 | 0.145 | 0.0047 | -0.021 | 30.887
0.5 | 0.213 | 0.00435 | -0.022 | 48.995
1 | 0.281 | 0.0045 | -0.023 | 62.507
1.5 | 0.35 | 0.00454 | -0.024 | 77.078
2 | 0.417 | 0.0049 | -0.025 | 85.138
2.5 | 0.484 | 0.00514 | -0.026 | 94.233
3 | 0.55 | 0.00568 | -0.027 | 96.853
3.5 | 0.614 | 0.0058 | -0.028 | 105.897
4 | 0.677 | 0.00603 | -0.029 | 112.212
4.5 | 0.735 | 0.00737 | -0.03 | 99.821
5 | 0.789 | 0.00775 | -0.031 | 101.791
5.5 | 0.833 | 0.00823 | -0.032 | 101.292
6 | 0.856 | 0.00872 | -0.033 | 98.159
6.5 | 0.838 | 0.00949 | -0.034 | 88.299
7 | 0.532 | 0.01036 | -0.034 | 51.399
7.5 | 0.567 | 0.01051 | -0.035 | 53.888
8 | 0.597 | 0.0115 | -0.036 | 51.892
8.5 | 0.515 | 0.05327 | -0.019 | 9.665
9 | 0.541 | 0.05681 | -0.019 | 9.529
9.5 | 0.693 | 0.01267 | -0.039 | 54.686
10 | 0.722 | 0.01377 | -0.04 | 52.482
10.5 | 0.75 | 0.01535 | -0.04 | 48.879
11 | 0.653 | 0.06735 | -0.025 | 9.699
11.5 | 0.674 | 0.0765 | -0.022 | 8.808
12 | 0.842 | 0.01734 | -0.043 | 48.541
12.5 | 0.866 | 0.01985 | -0.043 | 43.648
13 | 0.874 | 0.02732 | -0.043 | 31.981
13.5 | 0.786 | 0.0886 | -0.028 | 8.872
14 | 0.807 | 0.10082 | -0.027 | 8.003
14.5 | 0.976 | 0.02594 | -0.046 | 37.628
15 | 0.95 | 0.04774 | -0.043 | 19.902
15.5 | 0.905 | 0.09478 | -0.035 | 9.553
16 | 0.923 | 0.1079 | -0.033 | 8.551
16.5 | 0.938 | 0.12704 | -0.03 | 7.383
17 | 0.965 | 0.13122 | -0.031 | 7.354
17.5 | 0.993 | 0.13492 | -0.033 | 7.361
18 | 1.022 | 0.13925 | -0.034 | 7.338
18.5 | 1.042 | 0.15918 | -0.033 | 6.546
19 | 1.07 | 0.15755 | -0.034 | 6.788
19.5 | 1.097 | 0.16387 | -0.036 | 6.695
20 | 1.124 | 0.16732 | -0.037 | 6.72

## 136. Re 16M Mach 0.50 (2)
BIGFOIL.COM POLAR EXPORT
NACA66-211 a=0.2
NACA66-211 a=0.2 |  |  |  | Cl Max: | 0.9779 | at alpha= | 6.5 | deg
XFOIL ncrit=9 |  |  |  | L/D Max: | 121.177 | at alpha= | 6.5 | deg
Re: | 16000000 |  |  | Cd Min: | 0.00807 | at alpha= | 6.5 | deg
Mach: | 0.5 |  |  | Cl=0 at alpha= | -99 | deg
|  |  |  | @ Cl=0.1, Cd= | 0.00446
|  |  |  | @ Cl=0.4, Cd= | 0.0048613
|  |  |  | @ Cl=0.6, Cd= | 0.0059819
alpha (deg) | Cl | Cd | Cm | Cl/Cd
0 | 0.1621 | 0.00446 | -0.026 | 36.3453
0.5 | 0.2247 | 0.00436 | -0.0261 | 51.5367
1 | 0.2768 | 0.00362 | -0.0249 | 76.4641
1.5 | 0.3356 | 0.00421 | -0.0243 | 79.715
2 | 0.3956 | 0.00482 | -0.0237 | 82.0747
2.5 | 0.4563 | 0.00539 | -0.0231 | 84.6568
3.5 | 0.5868 | 0.00593 | -0.0227 | 98.9545
4 | 0.6529 | 0.00619 | -0.0223 | 105.4766
4.5 | 0.7186 | 0.00647 | -0.0215 | 111.0665
5 | 0.7844 | 0.00678 | -0.0204 | 115.6932
5.5 | 0.8497 | 0.00714 | -0.0188 | 119.0056
6 | 0.914 | 0.00758 | -0.0165 | 120.5805
6.5 | 0.9779 | 0.00807 | -0.0135 | 121.1772

## 137. Re 18M Mach 0.00 (1)
BIGFOIL.COM POLAR EXPORT
NACA66-211 a=0.2
NACA66-211 a=0.2 |  |  |  | Cl Max: | 1.027 | at alpha= | 10.5 | deg
JavaFoil+Calcfoil stall+Eppler ext transition |  |  |  | L/D Max: | 132.615 | at alpha= | 7.5 | deg
Re: | 18000000 |  |  | Cd Min: | 0.00448 | at alpha= | 1.5 | deg
Mach: | 0 |  |  | Cl=0 at alpha= | -1.0593 | deg
|  |  |  | @ Cl=0.1, Cd= | 0.0055077
|  |  |  | @ Cl=0.4, Cd= | 0.0047176
|  |  |  | @ Cl=0.6, Cd= | 0.0059505
alpha (deg) | Cl | Cd | Cm | Cl/Cd
-14 | -0.549 | 0.09398 | 0.001 | -5.839
-13.5 | -0.57 | 0.08955 | 0.001 | -6.367
-13 | -0.586 | 0.08424 | 0.001 | -6.96
-12.5 | -0.599 | 0.08012 | 0 | -7.473
-12 | -0.609 | 0.07586 | 0 | -8.022
-11.5 | -0.617 | 0.07014 | 0 | -8.79
-11 | -0.621 | 0.06605 | -0.001 | -9.402
-10.5 | -0.623 | 0.06136 | -0.001 | -10.147
-10 | -0.621 | 0.05688 | -0.001 | -10.916
-9.5 | -0.634 | 0.04187 | -0.002 | -15.138
-9 | -0.741 | 0.00789 | -0.004 | -94
-8.5 | -0.722 | 0.00798 | -0.005 | -90.413
-8 | -0.697 | 0.00767 | -0.006 | -90.8
-7.5 | -0.666 | 0.00736 | -0.006 | -90.533
-7 | -0.631 | 0.00709 | -0.007 | -89.093
-6.5 | -0.592 | 0.0068 | -0.008 | -86.983
-6 | -0.548 | 0.00663 | -0.009 | -82.668
-5.5 | -0.5 | 0.00638 | -0.01 | -78.329
-5 | -0.448 | 0.00625 | -0.01 | -71.781
-4.5 | -0.395 | 0.00628 | -0.011 | -62.927
-4 | -0.34 | 0.0062 | -0.012 | -54.903
-3.5 | -0.284 | 0.00612 | -0.013 | -46.473
-3 | -0.227 | 0.00608 | -0.014 | -37.41
-2.5 | -0.17 | 0.00607 | -0.014 | -27.916
-2 | -0.111 | 0.00602 | -0.015 | -18.461
-1.5 | -0.052 | 0.00601 | -0.016 | -8.693
-1 | 0.007 | 0.00604 | -0.017 | 1.15
-0.5 | 0.066 | 0.00608 | -0.018 | 10.9
0 | 0.126 | 0.00507 | -0.018 | 24.839
0.5 | 0.185 | 0.00494 | -0.019 | 37.397
1 | 0.244 | 0.00489 | -0.02 | 49.869
1.5 | 0.303 | 0.00448 | -0.021 | 67.711
2 | 0.362 | 0.00458 | -0.022 | 79.004
2.5 | 0.42 | 0.00479 | -0.023 | 87.786
3 | 0.478 | 0.00552 | -0.023 | 86.663
3.5 | 0.536 | 0.00574 | -0.024 | 93.307
4 | 0.592 | 0.00592 | -0.025 | 99.949
4.5 | 0.647 | 0.00613 | -0.026 | 105.623
5 | 0.701 | 0.00628 | -0.027 | 111.734
5.5 | 0.753 | 0.00653 | -0.028 | 115.291
6 | 0.801 | 0.00625 | -0.028 | 128.218
6.5 | 0.846 | 0.00647 | -0.029 | 130.69
7 | 0.887 | 0.00671 | -0.03 | 132.186
7.5 | 0.924 | 0.00696 | -0.031 | 132.615
8 | 0.955 | 0.00852 | -0.032 | 112.057
8.5 | 0.981 | 0.00891 | -0.032 | 110.179
9 | 1.002 | 0.00945 | -0.033 | 106
9.5 | 1.016 | 0.00988 | -0.034 | 102.793
10 | 1.024 | 0.01033 | -0.035 | 99.161
10.5 | 1.027 | 0.01084 | -0.036 | 94.765
11 | 1.019 | 0.01145 | -0.036 | 89.046
11.5 | 1 | 0.01223 | -0.037 | 81.807
12 | 0.974 | 0.01321 | -0.038 | 73.721
12.5 | 0.939 | 0.01492 | -0.038 | 62.912
13 | 0.888 | 0.01967 | -0.038 | 45.125
13.5 | 0.733 | 0.08197 | -0.024 | 8.947
14 | 0.703 | 0.08703 | -0.024 | 8.075
14.5 | 0.669 | 0.09466 | -0.023 | 7.068
15 | 0.637 | 0.10082 | -0.023 | 6.317
15.5 | 0.604 | 0.11039 | -0.022 | 5.467

## 138. Re 18M Mach 0.00 (2)
BIGFOIL.COM POLAR EXPORT
NACA66-211 a=0.2
NACA66-211 a=0.2 |  |  |  | Cl Max: | 1.7413 | at alpha= | 19 | deg
XFOIL ncrit=9 |  |  |  | L/D Max: | 133.229 | at alpha= | 9.5 | deg
Re: | 18000000 |  |  | Cd Min: | 0.03824 | at alpha= | 20 | deg
Mach: | 0 |  |  | Cl=0 at alpha= | -1.1725 | deg
|  |  |  | @ Cl=0.1, Cd= | 0.0045825
|  |  |  | @ Cl=0.4, Cd= | 0.0049614
|  |  |  | @ Cl=0.6, Cd= | 0.0057458
alpha (deg) | Cl | Cd | Cm | Cl/Cd
-20 | -1.6358 | 0.03235 | -0.0588 | -50.5657
-19.5 | -1.6376 | 0.02887 | -0.0559 | -56.7232
-19 | -1.631 | 0.02627 | -0.0526 | -62.086
-18.5 | -1.6226 | 0.02398 | -0.0487 | -67.6647
-18 | -1.6094 | 0.02215 | -0.0447 | -72.6591
-17.5 | -1.5969 | 0.02052 | -0.0399 | -77.8216
-17 | -1.5857 | 0.01909 | -0.034 | -83.0644
-16.5 | -1.5708 | 0.01783 | -0.028 | -88.0987
-16 | -1.5417 | 0.01639 | -0.0248 | -94.0635
-15.5 | -1.5052 | 0.0153 | -0.0225 | -98.3791
-15 | -1.4649 | 0.01439 | -0.0208 | -101.7999
-14.5 | -1.4219 | 0.01359 | -0.0194 | -104.6284
-14 | -1.3769 | 0.01286 | -0.0183 | -107.0684
-13.5 | -1.3304 | 0.0122 | -0.0173 | -109.0492
-13 | -1.283 | 0.01155 | -0.0165 | -111.0823
-12.5 | -1.2357 | 0.01082 | -0.0157 | -114.2052
-12 | -1.187 | 0.01018 | -0.0151 | -116.6012
-11.5 | -1.137 | 0.00963 | -0.0146 | -118.0685
-11 | -1.0857 | 0.00918 | -0.0143 | -118.268
-10 | -0.9813 | 0.00837 | -0.014 | -117.2401
-9 | -0.8755 | 0.00759 | -0.0139 | -115.3491
-8.5 | -0.8222 | 0.0072 | -0.0138 | -114.1944
-7.5 | -0.713 | 0.00665 | -0.0142 | -107.218
-7 | -0.6578 | 0.00642 | -0.0145 | -102.4611
-6.5 | -0.6025 | 0.00619 | -0.0148 | -97.3344
-6 | -0.5469 | 0.00596 | -0.0151 | -91.7617
-5.5 | -0.4917 | 0.00569 | -0.0154 | -86.4148
-5 | -0.4355 | 0.00549 | -0.0158 | -79.326
-4.5 | -0.379 | 0.00534 | -0.0163 | -70.9738
-3.5 | -0.2657 | 0.00501 | -0.0173 | -53.0339
-3 | -0.2088 | 0.00487 | -0.0179 | -42.8747
-2.5 | -0.1516 | 0.00476 | -0.0185 | -31.8487
-2 | -0.0945 | 0.00463 | -0.0191 | -20.4104
-1.5 | -0.0372 | 0.00456 | -0.0197 | -8.1579
-1 | 0.0196 | 0.00452 | -0.0203 | 4.3363
-0.5 | 0.0758 | 0.0046 | -0.0208 | 16.4783
0 | 0.131 | 0.00456 | -0.0212 | 28.7281
0.5 | 0.1855 | 0.00462 | -0.0215 | 40.1515
1 | 0.2364 | 0.00476 | -0.0214 | 49.6639
1.5 | 0.2867 | 0.00424 | -0.0213 | 67.6179
2 | 0.3404 | 0.00463 | -0.0214 | 73.5205
3 | 0.4501 | 0.00524 | -0.0219 | 85.8969
3.5 | 0.5061 | 0.00542 | -0.0224 | 93.3764
4 | 0.5621 | 0.00561 | -0.0229 | 100.1961
4.5 | 0.6179 | 0.00581 | -0.0233 | 106.3511
5 | 0.6733 | 0.006 | -0.0237 | 112.2167
5.5 | 0.7282 | 0.00624 | -0.024 | 116.6987
6 | 0.7831 | 0.00645 | -0.0244 | 121.4109
6.5 | 0.8369 | 0.00673 | -0.0245 | 124.3536
7 | 0.8909 | 0.007 | -0.0247 | 127.2714
7.5 | 0.9443 | 0.00726 | -0.0248 | 130.0689
8 | 0.9967 | 0.00761 | -0.0247 | 130.9724
8.5 | 1.0486 | 0.00795 | -0.0246 | 131.8994
9 | 1.1003 | 0.00829 | -0.0245 | 132.7262
9.5 | 1.1511 | 0.00864 | -0.0242 | 133.2292
10 | 1.2002 | 0.0091 | -0.0236 | 131.8901
10.5 | 1.2482 | 0.00959 | -0.0229 | 130.1564
11 | 1.2959 | 0.01004 | -0.0221 | 129.0737
11.5 | 1.3426 | 0.01052 | -0.0212 | 127.6236
12 | 1.3872 | 0.01106 | -0.02 | 125.425
12.5 | 1.427 | 0.01181 | -0.018 | 120.8298
14 | 1.5213 | 0.01364 | -0.0071 | 111.5323
14.5 | 1.5531 | 0.01444 | -0.0041 | 107.5554
15 | 1.5823 | 0.01534 | -0.0009 | 103.1486
15.5 | 1.6097 | 0.01639 | 0.0023 | 98.2123
16 | 1.6366 | 0.01753 | 0.0053 | 93.36
16.5 | 1.6602 | 0.01891 | 0.0085 | 87.7948
17 | 1.6842 | 0.02034 | 0.0113 | 82.8024
17.5 | 1.7046 | 0.02205 | 0.0141 | 77.3061
18 | 1.7235 | 0.02396 | 0.0169 | 71.9324
18.5 | 1.7308 | 0.02678 | 0.0201 | 64.6303
19 | 1.7413 | 0.02954 | 0.0226 | 58.9472
20 | 1.7342 | 0.03824 | 0.027 | 45.3504

## 139. Re 18M Mach 0.10 (1)
BIGFOIL.COM POLAR EXPORT
NACA66-211 a=0.2
NACA66-211 a=0.2 |  |  |  | Cl Max: | 1.016 | at alpha= | 10 | deg
JavaFoil+Calcfoil stall+Eppler ext transition |  |  |  | L/D Max: | 132.885 | at alpha= | 7.5 | deg
Re: | 18000000 |  |  | Cd Min: | 0.00445 | at alpha= | 1.5 | deg
Mach: | 0.1 |  |  | Cl=0 at alpha= | -1.0593 | deg
|  |  |  | @ Cl=0.1, Cd= | 0.0055186
|  |  |  | @ Cl=0.4, Cd= | 0.0047064
|  |  |  | @ Cl=0.6, Cd= | 0.10565
alpha (deg) | Cl | Cd | Cm | Cl/Cd
-14 | -0.513 | 0.09443 | 0.001 | -5.435
-13.5 | -0.538 | 0.09015 | 0.001 | -5.971
-13 | -0.558 | 0.08495 | 0.001 | -6.568
-12.5 | -0.574 | 0.08052 | 0 | -7.125
-12 | -0.587 | 0.07639 | 0 | -7.684
-11.5 | -0.598 | 0.07084 | 0 | -8.441
-11 | -0.606 | 0.06678 | -0.001 | -9.068
-10.5 | -0.61 | 0.06254 | -0.001 | -9.748
-10 | -0.61 | 0.05805 | -0.001 | -10.511
-9.5 | -0.609 | 0.05232 | -0.002 | -11.635
-9 | -0.735 | 0.00755 | -0.004 | -97.417
-8.5 | -0.718 | 0.00749 | -0.005 | -95.924
-8 | -0.695 | 0.00774 | -0.006 | -89.71
-7.5 | -0.666 | 0.0074 | -0.006 | -89.941
-7 | -0.632 | 0.00708 | -0.007 | -89.208
-6.5 | -0.593 | 0.00687 | -0.008 | -86.227
-6 | -0.549 | 0.00662 | -0.009 | -82.978
-5.5 | -0.501 | 0.00643 | -0.01 | -77.954
-5 | -0.45 | 0.00625 | -0.01 | -72.021
-4.5 | -0.397 | 0.00628 | -0.011 | -63.141
-4 | -0.342 | 0.00625 | -0.012 | -54.744
-3.5 | -0.286 | 0.00618 | -0.013 | -46.207
-3 | -0.228 | 0.00612 | -0.014 | -37.339
-2.5 | -0.17 | 0.00605 | -0.014 | -28.155
-2 | -0.112 | 0.00608 | -0.015 | -18.375
-1.5 | -0.052 | 0.00607 | -0.016 | -8.65
-1 | 0.007 | 0.00607 | -0.017 | 1.15
-0.5 | 0.067 | 0.00605 | -0.018 | 11.002
0 | 0.126 | 0.0051 | -0.019 | 24.783
0.5 | 0.186 | 0.00497 | -0.019 | 37.362
1 | 0.245 | 0.00487 | -0.02 | 50.392
1.5 | 0.305 | 0.00445 | -0.021 | 68.4
2 | 0.364 | 0.00456 | -0.022 | 79.737
2.5 | 0.423 | 0.0048 | -0.023 | 88.003
3 | 0.481 | 0.00558 | -0.024 | 86.208
3.5 | 0.538 | 0.00572 | -0.024 | 94.073
4 | 0.595 | 0.00591 | -0.025 | 100.721
4.5 | 0.65 | 0.00611 | -0.026 | 106.373
5 | 0.705 | 0.00634 | -0.027 | 111.085
5.5 | 0.756 | 0.00652 | -0.028 | 116.084
6 | 0.805 | 0.00627 | -0.029 | 128.243
6.5 | 0.849 | 0.00646 | -0.029 | 131.41
7 | 0.889 | 0.0067 | -0.03 | 132.787
7.5 | 0.925 | 0.00696 | -0.031 | 132.885
8 | 0.955 | 0.00859 | -0.032 | 111.229
8.5 | 0.98 | 0.00908 | -0.033 | 107.901
9 | 0.998 | 0.00955 | -0.033 | 104.563
9.5 | 1.011 | 0.01002 | -0.034 | 100.9
10 | 1.016 | 0.01043 | -0.035 | 97.417
10.5 | 1.015 | 0.01101 | -0.036 | 92.249
11 | 1.004 | 0.01163 | -0.036 | 86.271
11.5 | 0.98 | 0.01242 | -0.037 | 78.892
12 | 0.945 | 0.01393 | -0.038 | 67.859
12.5 | 0.9 | 0.01674 | -0.038 | 53.755
13 | 0.735 | 0.07552 | -0.025 | 9.739
13.5 | 0.699 | 0.08353 | -0.024 | 8.363
14 | 0.663 | 0.09 | -0.023 | 7.363
14.5 | 0.626 | 0.09724 | -0.022 | 6.435
15 | 0.589 | 0.10565 | -0.021 | 5.578

## 140. Re 18M Mach 0.10 (2)
BIGFOIL.COM POLAR EXPORT
NACA66-211 a=0.2
NACA66-211 a=0.2 |  |  |  | Cl Max: | 1.7104 | at alpha= | 18 | deg
XFOIL ncrit=9 |  |  |  | L/D Max: | 132.68 | at alpha= | 9.5 | deg
Re: | 18000000 |  |  | Cd Min: | 0.04419 | at alpha= | 20 | deg
Mach: | 0.1 |  |  | Cl=0 at alpha= | -1.174 | deg
|  |  |  | @ Cl=0.1, Cd= | 0.0046021
|  |  |  | @ Cl=0.4, Cd= | 0.0049356
|  |  |  | @ Cl=0.6, Cd= | 0.0057442
alpha (deg) | Cl | Cd | Cm | Cl/Cd
-20 | -1.5471 | 0.04291 | -0.0656 | -36.0545
-19.5 | -1.5718 | 0.03641 | -0.0647 | -43.1695
-19 | -1.5798 | 0.03206 | -0.0623 | -49.2764
-18.5 | -1.5849 | 0.02837 | -0.0586 | -55.8654
-18 | -1.5817 | 0.02559 | -0.0544 | -61.8093
-17.5 | -1.5776 | 0.02307 | -0.0494 | -68.3832
-17 | -1.5644 | 0.02157 | -0.0442 | -72.5267
-16.5 | -1.5518 | 0.02006 | -0.0383 | -77.3579
-16 | -1.5381 | 0.01854 | -0.0319 | -82.9612
-15.5 | -1.5069 | 0.0171 | -0.0285 | -88.1228
-15 | -1.4722 | 0.01567 | -0.0256 | -93.9502
-14.5 | -1.4335 | 0.01438 | -0.0233 | -99.6871
-14 | -1.3886 | 0.01354 | -0.0217 | -102.5554
-13.5 | -1.3426 | 0.01271 | -0.0203 | -105.6334
-13 | -1.2946 | 0.01199 | -0.0192 | -107.9733
-12.5 | -1.2458 | 0.01131 | -0.0182 | -110.1503
-12 | -1.1963 | 0.01062 | -0.0173 | -112.646
-11.5 | -1.147 | 0.00987 | -0.0164 | -116.2107
-11 | -1.0952 | 0.00936 | -0.0159 | -117.0085
-10.5 | -1.0426 | 0.00892 | -0.0155 | -116.8834
-10 | -0.9894 | 0.0085 | -0.0152 | -116.4
-9 | -0.882 | 0.00771 | -0.0148 | -114.3969
-8.5 | -0.8284 | 0.00728 | -0.0146 | -113.7912
-7.5 | -0.7181 | 0.0067 | -0.0148 | -107.1791
-7 | -0.6623 | 0.00646 | -0.015 | -102.5232
-6.5 | -0.6065 | 0.00622 | -0.0152 | -97.508
-6 | -0.5504 | 0.00599 | -0.0155 | -91.8865
-5.5 | -0.4947 | 0.00571 | -0.0157 | -86.6375
-5 | -0.4381 | 0.00551 | -0.0161 | -79.51
-4.5 | -0.3812 | 0.00535 | -0.0165 | -71.2523
-4 | -0.3241 | 0.00519 | -0.017 | -62.447
-3.5 | -0.2671 | 0.00502 | -0.0175 | -53.2072
-3 | -0.2099 | 0.00487 | -0.018 | -43.1006
-2.5 | -0.1523 | 0.00476 | -0.0186 | -31.9958
-2 | -0.0949 | 0.00464 | -0.0192 | -20.4526
-1.5 | -0.0373 | 0.00456 | -0.0199 | -8.1798
-1 | 0.0199 | 0.00452 | -0.0205 | 4.4027
-0.5 | 0.0764 | 0.0046 | -0.021 | 16.6087
0.5 | 0.1867 | 0.00461 | -0.0217 | 40.4989
1 | 0.2378 | 0.00476 | -0.0215 | 49.958
1.5 | 0.2883 | 0.00424 | -0.0214 | 67.9953
2 | 0.3423 | 0.00463 | -0.0215 | 73.9309
2.5 | 0.3974 | 0.00492 | -0.0218 | 80.7724
3 | 0.4525 | 0.00525 | -0.022 | 86.1905
3.5 | 0.5089 | 0.00543 | -0.0225 | 93.7201
4 | 0.5651 | 0.00562 | -0.0229 | 100.5516
4.5 | 0.6213 | 0.00582 | -0.0233 | 106.7526
5 | 0.6771 | 0.00602 | -0.0237 | 112.4751
5.5 | 0.7324 | 0.00626 | -0.024 | 116.9968
6 | 0.7877 | 0.00648 | -0.0243 | 121.5586
6.5 | 0.8418 | 0.00677 | -0.0243 | 124.3427
7.5 | 0.9501 | 0.00731 | -0.0245 | 129.9726
8 | 1.0028 | 0.00767 | -0.0243 | 130.7432
8.5 | 1.0552 | 0.00801 | -0.0241 | 131.7353
9 | 1.1073 | 0.00836 | -0.0239 | 132.4522
9.5 | 1.1583 | 0.00873 | -0.0234 | 132.6804
10 | 1.2074 | 0.00924 | -0.0226 | 130.671
10.5 | 1.2562 | 0.00971 | -0.0218 | 129.3718
11 | 1.3042 | 0.01019 | -0.0208 | 127.9882
11.5 | 1.3507 | 0.01071 | -0.0196 | 126.1158
12 | 1.3939 | 0.01136 | -0.0179 | 122.7025
12.5 | 1.4332 | 0.01215 | -0.0155 | 117.9588
13 | 1.4694 | 0.01275 | -0.0124 | 115.2471
13.5 | 1.4955 | 0.0134 | -0.0074 | 111.6045
14 | 1.5263 | 0.01407 | -0.0037 | 108.479
14.5 | 1.5564 | 0.01496 | -0.0003 | 104.0374
15 | 1.585 | 0.01599 | 0.0031 | 99.1245
15.5 | 1.6122 | 0.01717 | 0.0065 | 93.8963
16 | 1.6377 | 0.01851 | 0.0098 | 88.4765
16.5 | 1.6607 | 0.02006 | 0.0131 | 82.7866
17 | 1.6829 | 0.02175 | 0.0162 | 77.3747
17.5 | 1.6964 | 0.02408 | 0.0196 | 70.4485
18 | 1.7104 | 0.02652 | 0.0226 | 64.4947
18.5 | 1.702 | 0.03084 | 0.0265 | 55.1881
19 | 1.7069 | 0.03448 | 0.0287 | 49.5041
19.5 | 1.708 | 0.03877 | 0.0303 | 44.0547
20 | 1.702 | 0.04419 | 0.0311 | 38.5155

## 141. Re 18M Mach 0.25 (1)
BIGFOIL.COM POLAR EXPORT
NACA66-211 a=0.2
NACA66-211 a=0.2 |  |  |  | Cl Max: | 0.968 | at alpha= | 9 | deg
JavaFoil+Calcfoil stall+Eppler ext transition |  |  |  | L/D Max: | 131.488 | at alpha= | 7 | deg
Re: | 18000000 |  |  | Cd Min: | 0.00445 | at alpha= | 1.5 | deg
Mach: | 0.25 |  |  | Cl=0 at alpha= | -1.0574 | deg
|  |  |  | @ Cl=0.1, Cd= | 0.0054574
|  |  |  | @ Cl=0.4, Cd= | 0.09848
|  |  |  | @ Cl=0.6, Cd= | 0.09848
alpha (deg) | Cl | Cd | Cm | Cl/Cd
-13 | -0.292 | 0.08822 | 0.001 | -3.307
-12.5 | -0.345 | 0.0829 | 0 | -4.16
-12 | -0.393 | 0.07866 | 0 | -4.993
-11.5 | -0.435 | 0.07349 | 0 | -5.925
-11 | -0.472 | 0.06998 | -0.001 | -6.745
-10.5 | -0.502 | 0.06605 | -0.001 | -7.608
-10 | -0.526 | 0.06162 | -0.001 | -8.538
-9.5 | -0.543 | 0.05689 | -0.002 | -9.536
-9 | -0.551 | 0.05309 | -0.002 | -10.385
-8.5 | -0.559 | 0.04494 | -0.003 | -12.448
-8 | -0.674 | 0.00754 | -0.006 | -89.375
-7.5 | -0.656 | 0.00715 | -0.007 | -91.75
-7 | -0.63 | 0.00686 | -0.007 | -91.81
-6.5 | -0.596 | 0.00707 | -0.008 | -84.36
-6 | -0.556 | 0.00682 | -0.009 | -81.574
-5.5 | -0.51 | 0.00656 | -0.01 | -77.722
-5 | -0.459 | 0.00639 | -0.011 | -71.801
-4.5 | -0.406 | 0.00645 | -0.012 | -62.937
-4 | -0.35 | 0.00634 | -0.012 | -55.211
-3.5 | -0.293 | 0.00618 | -0.013 | -47.409
-3 | -0.234 | 0.00611 | -0.014 | -38.345
-2.5 | -0.175 | 0.0061 | -0.015 | -28.685
-2 | -0.115 | 0.00606 | -0.016 | -18.927
-1.5 | -0.054 | 0.00607 | -0.017 | -8.877
-1 | 0.007 | 0.00613 | -0.017 | 1.17
-0.5 | 0.068 | 0.00586 | -0.018 | 11.681
0 | 0.13 | 0.00508 | -0.019 | 25.55
0.5 | 0.191 | 0.00496 | -0.02 | 38.503
1 | 0.252 | 0.00491 | -0.021 | 51.293
1.5 | 0.313 | 0.00445 | -0.022 | 70.367
2 | 0.374 | 0.00464 | -0.022 | 80.58
2.5 | 0.434 | 0.00484 | -0.023 | 89.774
3 | 0.494 | 0.00564 | -0.024 | 87.61
3.5 | 0.553 | 0.00586 | -0.025 | 94.233
4 | 0.61 | 0.006 | -0.026 | 101.757
4.5 | 0.667 | 0.00623 | -0.027 | 107.139
5 | 0.722 | 0.00648 | -0.028 | 111.421
5.5 | 0.774 | 0.00619 | -0.028 | 124.962
6 | 0.821 | 0.00642 | -0.029 | 127.82
6.5 | 0.863 | 0.00657 | -0.03 | 131.424
7 | 0.9 | 0.00684 | -0.031 | 131.488
7.5 | 0.93 | 0.00845 | -0.032 | 109.989
8 | 0.951 | 0.00899 | -0.033 | 105.841
8.5 | 0.964 | 0.00955 | -0.033 | 101.034
9 | 0.968 | 0.01017 | -0.034 | 95.133
9.5 | 0.961 | 0.0107 | -0.035 | 89.765
10 | 0.943 | 0.01131 | -0.036 | 83.38
10.5 | 0.912 | 0.01243 | -0.036 | 73.381
11 | 0.732 | 0.05694 | -0.026 | 12.851
11.5 | 0.665 | 0.06998 | -0.021 | 9.509
12 | 0.603 | 0.0775 | -0.02 | 7.78
12.5 | 0.536 | 0.08161 | -0.02 | 6.574
13 | 0.463 | 0.08868 | -0.02 | 5.223
13.5 | 0.385 | 0.09248 | -0.021 | 4.165
14 | 0.3 | 0.09848 | -0.021 | 3.045

## 142. Re 18M Mach 0.25 (2)
BIGFOIL.COM POLAR EXPORT
NACA66-211 a=0.2
NACA66-211 a=0.2 |  |  |  | Cl Max: | 1.5494 | at alpha= | 15 | deg
XFOIL ncrit=9 |  |  |  | L/D Max: | 130.695 | at alpha= | 8.5 | deg
Re: | 18000000 |  |  | Cd Min: | 0.20225 | at alpha= | -18 | deg
Mach: | 0.25 |  |  | Cl=0 at alpha= | -1.1833 | deg
|  |  |  | @ Cl=0.1, Cd= | 0.0045695
|  |  |  | @ Cl=0.4, Cd= | 0.0049476
|  |  |  | @ Cl=0.6, Cd= | 0.0057615
alpha (deg) | Cl | Cd | Cm | Cl/Cd
-18 | -0.6716 | 0.20225 | 0.0248 | -3.3206
-17 | -0.6758 | 0.17373 | 0.0106 | -3.8899
-16.5 | -0.6946 | 0.15782 | 0.0028 | -4.4012
-16 | -0.6804 | 0.15099 | -0.0013 | -4.5063
-15.5 | -0.9791 | 0.0737 | -0.0527 | -13.2849
-15 | -1.0293 | 0.05646 | -0.0671 | -18.2306
-14.5 | -1.1153 | 0.04319 | -0.0707 | -25.8231
-14 | -1.122 | 0.03908 | -0.0679 | -28.7103
-13.5 | -1.2523 | 0.02802 | -0.0541 | -44.6931
-13 | -1.3135 | 0.01959 | -0.0412 | -67.0495
-12.5 | -1.2906 | 0.01592 | -0.0357 | -81.0678
-12 | -1.2486 | 0.01378 | -0.032 | -90.6096
-11.5 | -1.1987 | 0.01232 | -0.0292 | -97.2971
-11 | -1.1451 | 0.01125 | -0.0269 | -101.7867
-10.5 | -1.0907 | 0.01027 | -0.0248 | -106.2025
-10 | -1.0353 | 0.00944 | -0.0231 | -109.6716
-9.5 | -0.978 | 0.00886 | -0.0218 | -110.3837
-9 | -0.92 | 0.00836 | -0.0207 | -110.0478
-8.5 | -0.8622 | 0.00788 | -0.0198 | -109.4162
-8 | -0.805 | 0.00735 | -0.0189 | -109.5238
-7.5 | -0.7467 | 0.00697 | -0.0183 | -107.1306
-6 | -0.5699 | 0.00615 | -0.0177 | -92.6667
-5.5 | -0.5115 | 0.00586 | -0.0176 | -87.2867
-5 | -0.4528 | 0.00559 | -0.0176 | -81.0018
-4.5 | -0.3936 | 0.00541 | -0.0178 | -72.7542
-4 | -0.3342 | 0.00524 | -0.0182 | -63.7786
-3.5 | -0.275 | 0.00507 | -0.0185 | -54.2406
-3 | -0.2159 | 0.0049 | -0.0189 | -44.0612
-2.5 | -0.1563 | 0.00477 | -0.0195 | -32.7673
-2 | -0.0969 | 0.00466 | -0.0201 | -20.794
-1.5 | -0.0375 | 0.00457 | -0.0207 | -8.2057
-1 | 0.0217 | 0.0045 | -0.0213 | 4.8222
-0.5 | 0.08 | 0.00458 | -0.0218 | 17.4672
0 | 0.137 | 0.00455 | -0.0221 | 30.1099
0.5 | 0.1935 | 0.00456 | -0.0224 | 42.4342
1.5 | 0.297 | 0.00424 | -0.0219 | 70.0472
2 | 0.3523 | 0.00466 | -0.022 | 75.6009
2.5 | 0.4087 | 0.005 | -0.0221 | 81.74
3 | 0.4658 | 0.0053 | -0.0224 | 87.8868
3.5 | 0.5241 | 0.0055 | -0.0227 | 95.2909
4 | 0.5821 | 0.0057 | -0.0231 | 102.1228
4.5 | 0.6403 | 0.0059 | -0.0234 | 108.5254
5 | 0.6978 | 0.00615 | -0.0235 | 113.4634
5.5 | 0.7554 | 0.00637 | -0.0236 | 118.5871
6 | 0.8125 | 0.00665 | -0.0235 | 122.1805
6.5 | 0.8691 | 0.00694 | -0.0233 | 125.2305
7 | 0.9258 | 0.00723 | -0.0231 | 128.0498
7.5 | 0.9811 | 0.0076 | -0.0225 | 129.0921
8 | 1.0364 | 0.00798 | -0.0218 | 129.8747
8.5 | 1.0913 | 0.00835 | -0.021 | 130.6946
9 | 1.1446 | 0.00883 | -0.0198 | 129.6263
9.5 | 1.1965 | 0.00936 | -0.0183 | 127.8312
10 | 1.2479 | 0.00991 | -0.0166 | 125.9233
10.5 | 1.296 | 0.0106 | -0.0143 | 122.2642
11 | 1.3431 | 0.01129 | -0.0117 | 118.9637
11.5 | 1.3851 | 0.01216 | -0.0081 | 113.9062
12 | 1.4163 | 0.01288 | -0.0025 | 109.9612
12.5 | 1.4439 | 0.01396 | 0.0034 | 103.4312
13 | 1.4726 | 0.01508 | 0.0088 | 97.6525
13.5 | 1.5036 | 0.01636 | 0.0133 | 91.9071
14 | 1.5289 | 0.01807 | 0.0183 | 84.6099
14.5 | 1.5451 | 0.02045 | 0.0238 | 75.555
15 | 1.5494 | 0.02374 | 0.0296 | 65.2654
15.5 | 1.5474 | 0.0277 | 0.0347 | 55.8628
16 | 1.5269 | 0.03339 | 0.0395 | 45.7293
16.5 | 1.5002 | 0.04028 | 0.0423 | 37.2443
17 | 1.4686 | 0.04875 | 0.0426 | 30.1251
17.5 | 1.433 | 0.05924 | 0.0396 | 24.1897
18 | 1.3983 | 0.07153 | 0.0336 | 19.5484
18.5 | 1.3577 | 0.08639 | 0.0243 | 15.7159
19 | 1.3162 | 0.103 | 0.0131 | 12.7786
19.5 | 1.2813 | 0.11937 | 0.0021 | 10.7339
20 | 1.2216 | 0.14103 | -0.0127 | 8.662

## 143. Re 18M Mach 0.50 (1)
BIGFOIL.COM POLAR EXPORT
NACA66-211 a=0.2
NACA66-211 a=0.2 |  |  |  | Cl Max: | 1.123 | at alpha= | 20 | deg
JavaFoil+Calcfoil stall+Eppler ext transition |  |  |  | L/D Max: | 128.934 | at alpha= | 4.5 | deg
Re: | 18000000 |  |  | Cd Min: | 0.0045 | at alpha= | 1.5 | deg
Mach: | 0.5 |  |  | Cl=0 at alpha= | -1.0588 | deg
|  |  |  | @ Cl=0.1, Cd= | 0.0053965
|  |  |  | @ Cl=0.4, Cd= | 0.0047463
|  |  |  | @ Cl=0.6, Cd= | 0.0056723
alpha (deg) | Cl | Cd | Cm | Cl/Cd
-20 | -1.021 | 0.16491 | 0.007 | -6.193
-19.5 | -0.996 | 0.15709 | 0.007 | -6.339
-19 | -0.967 | 0.1538 | 0.006 | -6.29
-18.5 | -0.941 | 0.15082 | 0.006 | -6.238
-18 | -0.914 | 0.14128 | 0.005 | -6.47
-17.5 | -0.888 | 0.13245 | 0.005 | -6.706
-17 | -0.863 | 0.12572 | 0.005 | -6.862
-16.5 | -0.836 | 0.11928 | 0.004 | -7.005
-16 | -0.809 | 0.11211 | 0.004 | -7.217
-15.5 | -0.783 | 0.10545 | 0.003 | -7.424
-15 | -0.759 | 0.09662 | 0.003 | -7.852
-14.5 | -0.856 | 0.02001 | 0.004 | -42.777
-14 | -0.702 | 0.09329 | 0.002 | -7.522
-13.5 | -0.678 | 0.08318 | 0.002 | -8.154
-13 | -0.662 | 0.06945 | 0.001 | -9.527
-12.5 | -0.736 | 0.01634 | 0.001 | -45.04
-12 | -0.72 | 0.01253 | 0 | -57.454
-11.5 | -0.691 | 0.01137 | -0.001 | -60.808
-11 | -0.538 | 0.07275 | -0.001 | -7.394
-10.5 | -0.512 | 0.06565 | -0.001 | -7.797
-10 | -0.488 | 0.05847 | -0.002 | -8.34
-9.5 | -0.552 | 0.01151 | -0.004 | -47.929
-9 | -0.53 | 0.00949 | -0.005 | -55.907
-8.5 | -0.499 | 0.00797 | -0.006 | -62.592
-8 | -0.466 | 0.00753 | -0.007 | -61.892
-7.5 | -0.349 | 0.04757 | -0.004 | -7.339
-7 | -0.322 | 0.04396 | -0.004 | -7.331
-6.5 | -0.297 | 0.03897 | -0.005 | -7.633
-6 | -0.268 | 0.04025 | -0.005 | -6.656
-5.5 | -0.495 | 0.00671 | -0.011 | -73.749
-5 | -0.475 | 0.00647 | -0.012 | -73.43
-4.5 | -0.434 | 0.00622 | -0.013 | -69.669
-4 | -0.381 | 0.00623 | -0.014 | -61.174
-3.5 | -0.322 | 0.00613 | -0.015 | -52.566
-3 | -0.26 | 0.00602 | -0.016 | -43.095
-2.5 | -0.194 | 0.00598 | -0.017 | -32.528
-2 | -0.128 | 0.00574 | -0.018 | -22.269
-1.5 | -0.06 | 0.00567 | -0.018 | -10.612
-1 | 0.008 | 0.00568 | -0.019 | 1.411
-0.5 | 0.076 | 0.00564 | -0.02 | 13.546
0 | 0.145 | 0.00494 | -0.021 | 29.341
0.5 | 0.213 | 0.00477 | -0.022 | 44.718
1 | 0.281 | 0.00487 | -0.023 | 57.836
1.5 | 0.35 | 0.0045 | -0.024 | 77.781
2 | 0.417 | 0.00483 | -0.025 | 86.358
2.5 | 0.485 | 0.00513 | -0.026 | 94.455
3 | 0.55 | 0.00558 | -0.027 | 98.574
3.5 | 0.615 | 0.0057 | -0.028 | 107.878
4 | 0.677 | 0.00593 | -0.029 | 114.191
4.5 | 0.735 | 0.0057 | -0.03 | 128.934
5 | 0.789 | 0.0076 | -0.031 | 103.812
5.5 | 0.834 | 0.00807 | -0.032 | 103.353
6 | 0.856 | 0.00855 | -0.033 | 100.195
6.5 | 0.838 | 0.00931 | -0.034 | 89.971
7 | 0.533 | 0.01016 | -0.034 | 52.51
7.5 | 0.567 | 0.01029 | -0.035 | 55.077
8 | 0.598 | 0.01126 | -0.036 | 53.072
8.5 | 0.515 | 0.05269 | -0.019 | 9.779
9 | 0.542 | 0.05634 | -0.02 | 9.617
9.5 | 0.693 | 0.01239 | -0.039 | 55.943
10 | 0.723 | 0.01344 | -0.04 | 53.809
10.5 | 0.751 | 0.01495 | -0.04 | 50.247
11 | 0.656 | 0.06512 | -0.026 | 10.077
11.5 | 0.674 | 0.07588 | -0.023 | 8.884
12 | 0.843 | 0.01686 | -0.043 | 49.987
12.5 | 0.868 | 0.01919 | -0.043 | 45.218
13 | 0.881 | 0.02508 | -0.043 | 35.111
13.5 | 0.788 | 0.08663 | -0.029 | 9.093
14 | 0.807 | 0.09842 | -0.027 | 8.2
14.5 | 0.966 | 0.02913 | -0.045 | 33.157
15 | 0.892 | 0.08016 | -0.036 | 11.131
15.5 | 0.889 | 0.11206 | -0.03 | 7.934
16 | 0.915 | 0.11973 | -0.031 | 7.639
16.5 | 0.937 | 0.1312 | -0.03 | 7.144
17 | 0.965 | 0.13654 | -0.031 | 7.064
17.5 | 0.993 | 0.14016 | -0.033 | 7.082
18 | 1.019 | 0.14656 | -0.034 | 6.955
18.5 | 1.043 | 0.16118 | -0.033 | 6.468
19 | 1.069 | 0.16842 | -0.034 | 6.347
19.5 | 1.096 | 0.17251 | -0.035 | 6.351
20 | 1.123 | 0.17469 | -0.036 | 6.429

## 144. Re 18M Mach 0.50 (2)
BIGFOIL.COM POLAR EXPORT
NACA66-211 a=0.2
NACA66-211 a=0.2 |  |  |  | Cl Max: | 1.0594 | at alpha= | 7.5 | deg
XFOIL ncrit=9 |  |  |  | L/D Max: | 124.67 | at alpha= | 6.5 | deg
Re: | 18000000 |  |  | Cd Min: | 0.26325 | at alpha= | -20 | deg
Mach: | 0.5 |  |  | Cl=0 at alpha= | -1.2241 | deg
|  |  |  | @ Cl=0.1, Cd= | 0.0045205
|  |  |  | @ Cl=0.4, Cd= | 0.0048596
|  |  |  | @ Cl=0.6, Cd= | 0.0058719
alpha (deg) | Cl | Cd | Cm | Cl/Cd
-20 | -0.7862 | 0.26325 | 0.0559 | -2.9865
-19.5 | -0.7658 | 0.25373 | 0.0507 | -3.0182
-18.5 | -0.7238 | 0.23641 | 0.0402 | -3.0616
-18 | -0.7039 | 0.22931 | 0.036 | -3.0696
-17.5 | -0.6817 | 0.22273 | 0.0315 | -3.0607
-17 | -0.6655 | 0.21154 | 0.0262 | -3.146
-16.5 | -0.646 | 0.20278 | 0.0212 | -3.1857
-16 | -0.63 | 0.19236 | 0.0157 | -3.2751
-15.5 | -0.6124 | 0.18307 | 0.0105 | -3.3452
-15 | -0.5903 | 0.17585 | 0.0059 | -3.3568
-14.5 | -0.5783 | 0.1652 | 0.0002 | -3.5006
-14 | -0.5616 | 0.15644 | -0.0048 | -3.5899
-13.5 | -0.5512 | 0.14615 | -0.0105 | -3.7715
-13 | -0.5386 | 0.13697 | -0.0157 | -3.9322
-12.5 | -0.5287 | 0.12741 | -0.0212 | -4.1496
-11.5 | -0.5142 | 0.10841 | -0.0322 | -4.7431
-11 | -0.512 | 0.09856 | -0.038 | -5.1948
-10.5 | -0.5116 | 0.08896 | -0.0438 | -5.7509
-10 | -0.5159 | 0.079 | -0.05 | -6.5304
-9.5 | -0.5268 | 0.06806 | -0.0579 | -7.7402
-9 | -0.5385 | 0.05789 | -0.0669 | -9.3021
-8.5 | -0.5733 | 0.04961 | -0.0684 | -11.5561
-8 | -0.6135 | 0.04388 | -0.0614 | -13.9813
-7.5 | -0.6257 | 0.03739 | -0.0562 | -16.7344
-7 | -0.6336 | 0.02966 | -0.0499 | -21.3621
-6.5 | -0.6342 | 0.02105 | -0.0426 | -30.1283
-6 | -0.6173 | 0.01306 | -0.0358 | -47.2665
-5.5 | -0.5802 | 0.00741 | -0.0303 | -78.2996
-5 | -0.5172 | 0.00629 | -0.0271 | -82.2258
-4.5 | -0.4486 | 0.00583 | -0.0254 | -76.9468
-4 | -0.379 | 0.00552 | -0.0244 | -68.6594
-3 | -0.2413 | 0.00508 | -0.0237 | -47.5
-2.5 | -0.1731 | 0.00488 | -0.0237 | -35.4713
-2 | -0.1051 | 0.00475 | -0.024 | -22.1263
-1.5 | -0.0373 | 0.00461 | -0.0245 | -8.0911
-1 | 0.0303 | 0.00452 | -0.025 | 6.7035
-0.5 | 0.0967 | 0.00452 | -0.0256 | 21.3938
0 | 0.1609 | 0.00453 | -0.0258 | 35.5188
1 | 0.2797 | 0.00439 | -0.0252 | 63.713
1.5 | 0.3353 | 0.00422 | -0.0243 | 79.455
2 | 0.3952 | 0.00482 | -0.0237 | 81.9917
2.5 | 0.457 | 0.00533 | -0.0232 | 85.7411
3 | 0.5223 | 0.00559 | -0.0231 | 93.4347
3.5 | 0.5884 | 0.00583 | -0.0229 | 100.9262
4 | 0.6548 | 0.00607 | -0.0226 | 107.8748
4.5 | 0.7207 | 0.00636 | -0.0219 | 113.3176
5 | 0.7869 | 0.00665 | -0.0208 | 118.3308
5.5 | 0.8525 | 0.00701 | -0.0192 | 121.612
6 | 0.9177 | 0.00742 | -0.017 | 123.6792
6.5 | 0.9824 | 0.00788 | -0.0142 | 124.6701
7 | 1.0411 | 0.00864 | -0.0096 | 120.4977
7.5 | 1.0594 | 0.01073 | 0.0015 | 98.7325
8 | 1.0543 | 0.01631 | 0.0133 | 64.6413
8.5 | 1.0402 | 0.0224 | 0.0244 | 46.4375
9 | 1.0091 | 0.02818 | 0.035 | 35.8091
9.5 | 0.9731 | 0.03446 | 0.0428 | 28.2385
10 | 0.93 | 0.04227 | 0.0469 | 22.0014
10.5 | 0.8938 | 0.05093 | 0.0467 | 17.5496
11 | 0.8607 | 0.06137 | 0.0422 | 14.0248
11.5 | 0.833 | 0.07409 | 0.0336 | 11.2431
12 | 0.8212 | 0.08905 | 0.0216 | 9.2218
12.5 | 0.8078 | 0.10381 | 0.0124 | 7.7815

## 145. Re 20M Mach 0.00 (1)
BIGFOIL.COM POLAR EXPORT
NACA66-211 a=0.2
NACA66-211 a=0.2 |  |  |  | Cl Max: | 1.028 | at alpha= | 10.5 | deg
JavaFoil+Calcfoil stall+Eppler ext transition |  |  |  | L/D Max: | 135.072 | at alpha= | 7.5 | deg
Re: | 20000000 |  |  | Cd Min: | 0.00477 | at alpha= | 2.5 | deg
Mach: | 0 |  |  | Cl=0 at alpha= | -1.0593 | deg
|  |  |  | @ Cl=0.1, Cd= | 0.005577
|  |  |  | @ Cl=0.4, Cd= | 0.0048056
|  |  |  | @ Cl=0.6, Cd= | 0.0058576
alpha (deg) | Cl | Cd | Cm | Cl/Cd
-14 | -0.549 | 0.0938 | 0.001 | -5.85
-13.5 | -0.57 | 0.08934 | 0.001 | -6.382
-13 | -0.586 | 0.08404 | 0.001 | -6.978
-12.5 | -0.599 | 0.07986 | 0 | -7.497
-12 | -0.609 | 0.07511 | 0 | -8.105
-11.5 | -0.617 | 0.06921 | 0 | -8.919
-11 | -0.621 | 0.06573 | -0.001 | -9.454
-10.5 | -0.623 | 0.06137 | -0.001 | -10.145
-10 | -0.622 | 0.05618 | -0.002 | -11.067
-9.5 | -0.629 | 0.04458 | -0.002 | -14.102
-9 | -0.741 | 0.00778 | -0.004 | -95.29
-8.5 | -0.722 | 0.00784 | -0.005 | -92.081
-8 | -0.697 | 0.00757 | -0.006 | -92.058
-7.5 | -0.666 | 0.00724 | -0.006 | -92.095
-7 | -0.631 | 0.00695 | -0.007 | -90.859
-6.5 | -0.592 | 0.00675 | -0.008 | -87.7
-6 | -0.548 | 0.00649 | -0.009 | -84.4
-5.5 | -0.5 | 0.00635 | -0.01 | -78.638
-5 | -0.448 | 0.0064 | -0.01 | -70.06
-4.5 | -0.395 | 0.00634 | -0.011 | -62.353
-4 | -0.34 | 0.00621 | -0.012 | -54.837
-3.5 | -0.284 | 0.00615 | -0.013 | -46.274
-3 | -0.227 | 0.00606 | -0.014 | -37.505
-2.5 | -0.17 | 0.006 | -0.014 | -28.244
-2 | -0.111 | 0.00604 | -0.015 | -18.387
-1.5 | -0.052 | 0.00605 | -0.016 | -8.636
-1 | 0.007 | 0.00604 | -0.017 | 1.15
-0.5 | 0.066 | 0.00607 | -0.018 | 10.906
0 | 0.126 | 0.0052 | -0.018 | 24.218
0.5 | 0.185 | 0.00508 | -0.019 | 36.385
1 | 0.244 | 0.00501 | -0.02 | 48.693
1.5 | 0.303 | 0.00492 | -0.021 | 61.626
2 | 0.362 | 0.00487 | -0.022 | 74.397
2.5 | 0.421 | 0.00477 | -0.023 | 88.116
3 | 0.478 | 0.00543 | -0.023 | 88.124
3.5 | 0.536 | 0.00564 | -0.024 | 94.948
4 | 0.592 | 0.00583 | -0.025 | 101.636
4.5 | 0.647 | 0.00602 | -0.026 | 107.478
5 | 0.701 | 0.00624 | -0.027 | 112.426
5.5 | 0.753 | 0.00641 | -0.028 | 117.551
6 | 0.801 | 0.0067 | -0.028 | 119.656
6.5 | 0.846 | 0.00636 | -0.029 | 133.132
7 | 0.887 | 0.00658 | -0.03 | 134.763
7.5 | 0.924 | 0.00684 | -0.031 | 135.072
8 | 0.955 | 0.00715 | -0.032 | 133.561
8.5 | 0.982 | 0.00875 | -0.032 | 112.114
9 | 1.002 | 0.00928 | -0.033 | 107.924
9.5 | 1.017 | 0.00972 | -0.034 | 104.634
10 | 1.025 | 0.01014 | -0.035 | 101.06
10.5 | 1.028 | 0.01064 | -0.036 | 96.608
11 | 1.02 | 0.01122 | -0.036 | 90.87
11.5 | 1.001 | 0.01197 | -0.037 | 83.604
12 | 0.975 | 0.0129 | -0.038 | 75.592
12.5 | 0.943 | 0.0141 | -0.038 | 66.877
13 | 0.896 | 0.01763 | -0.038 | 50.837
13.5 | 0.731 | 0.0835 | -0.023 | 8.758
14 | 0.705 | 0.08503 | -0.025 | 8.29
14.5 | 0.67 | 0.09366 | -0.024 | 7.153
15 | 0.637 | 0.10056 | -0.023 | 6.336
15.5 | 0.604 | 0.10952 | -0.022 | 5.513

## 146. Re 20M Mach 0.00 (2)
BIGFOIL.COM POLAR EXPORT
NACA66-211 a=0.2
NACA66-211 a=0.2 |  |  |  | Cl Max: | 1.7508 | at alpha= | 20 | deg
XFOIL ncrit=9 |  |  |  | L/D Max: | 135.682 | at alpha= | 9.5 | deg
Re: | 20000000 |  |  | Cd Min: | 0.03666 | at alpha= | 20 | deg
Mach: | 0 |  |  | Cl=0 at alpha= | -1.1652 | deg
|  |  |  | @ Cl=0.1, Cd= | 0.0045964
|  |  |  | @ Cl=0.4, Cd= | 0.0049207
|  |  |  | @ Cl=0.6, Cd= | 0.0056495
alpha (deg) | Cl | Cd | Cm | Cl/Cd
-20 | -1.6566 | 0.03073 | -0.0579 | -53.9082
-19.5 | -1.6552 | 0.02762 | -0.0547 | -59.9276
-19 | -1.6474 | 0.02519 | -0.0513 | -65.399
-18.5 | -1.637 | 0.02309 | -0.0473 | -70.8965
-18 | -1.6225 | 0.02139 | -0.0432 | -75.8532
-17.5 | -1.6094 | 0.02 | -0.0381 | -80.47
-17 | -1.5942 | 0.01879 | -0.0327 | -84.843
-16.5 | -1.5761 | 0.01755 | -0.0273 | -89.8063
-16 | -1.5453 | 0.01621 | -0.0242 | -95.33
-15.5 | -1.509 | 0.01508 | -0.022 | -100.0663
-15 | -1.4691 | 0.01409 | -0.0202 | -104.2654
-14.5 | -1.4259 | 0.01328 | -0.0188 | -107.372
-14 | -1.3805 | 0.01259 | -0.0177 | -109.6505
-13.5 | -1.3338 | 0.01193 | -0.0168 | -111.8022
-13 | -1.2858 | 0.01133 | -0.0161 | -113.4863
-12.5 | -1.2378 | 0.01066 | -0.0154 | -116.1163
-12 | -1.1889 | 0.01004 | -0.0148 | -118.4163
-11.5 | -1.1393 | 0.00943 | -0.0142 | -120.8165
-11 | -1.0879 | 0.00899 | -0.014 | -121.0122
-10.5 | -1.0358 | 0.00858 | -0.0138 | -120.7226
-10 | -0.9831 | 0.00821 | -0.0137 | -119.7442
-9.5 | -0.93 | 0.00785 | -0.0137 | -118.4713
-9 | -0.8768 | 0.00747 | -0.0136 | -117.3762
-8.5 | -0.8237 | 0.00707 | -0.0136 | -116.5064
-8 | -0.7692 | 0.00679 | -0.0138 | -113.2842
-7.5 | -0.7143 | 0.00652 | -0.014 | -109.5552
-7 | -0.6591 | 0.0063 | -0.0143 | -104.619
-6.5 | -0.6036 | 0.00607 | -0.0146 | -99.4399
-6 | -0.5479 | 0.00587 | -0.015 | -93.339
-5.5 | -0.4924 | 0.00559 | -0.0152 | -88.0859
-5 | -0.4363 | 0.00541 | -0.0157 | -80.647
-4.5 | -0.3797 | 0.00525 | -0.0162 | -72.3238
-4 | -0.3229 | 0.0051 | -0.0167 | -63.3137
-3.5 | -0.2663 | 0.00494 | -0.0172 | -53.9069
-3 | -0.2093 | 0.00479 | -0.0178 | -43.6952
-2.5 | -0.1521 | 0.00469 | -0.0184 | -32.4307
-2 | -0.095 | 0.00459 | -0.019 | -20.6972
-1.5 | -0.0379 | 0.00453 | -0.0196 | -8.3664
-1 | 0.0187 | 0.00456 | -0.0202 | 4.1009
0 | 0.1304 | 0.00461 | -0.0211 | 28.2863
0.5 | 0.1846 | 0.00473 | -0.0214 | 39.0275
1.5 | 0.2871 | 0.0044 | -0.0213 | 65.25
2 | 0.3407 | 0.00464 | -0.0214 | 73.4267
2.5 | 0.3956 | 0.0049 | -0.0217 | 80.7347
3 | 0.4508 | 0.00516 | -0.0221 | 87.3643
3.5 | 0.507 | 0.00534 | -0.0226 | 94.9438
4 | 0.5629 | 0.00553 | -0.023 | 101.7902
4.5 | 0.6188 | 0.00571 | -0.0235 | 108.3713
5 | 0.6742 | 0.00592 | -0.0239 | 113.8851
5.5 | 0.7293 | 0.00613 | -0.0242 | 118.9723
6 | 0.7843 | 0.00635 | -0.0246 | 123.5118
6.5 | 0.8382 | 0.00663 | -0.0247 | 126.4253
7 | 0.8923 | 0.00688 | -0.0249 | 129.6948
7.5 | 0.9459 | 0.00715 | -0.0251 | 132.2937
8 | 0.9983 | 0.00749 | -0.025 | 133.2844
8.5 | 1.0505 | 0.00782 | -0.025 | 134.335
9 | 1.1024 | 0.00814 | -0.0248 | 135.43
9.5 | 1.1533 | 0.0085 | -0.0246 | 135.6824
10 | 1.2024 | 0.00897 | -0.024 | 134.0468
10.5 | 1.2511 | 0.00942 | -0.0234 | 132.8132
11 | 1.2992 | 0.00987 | -0.0227 | 131.6312
11.5 | 1.3461 | 0.01033 | -0.0218 | 130.3098
12 | 1.3906 | 0.01089 | -0.0206 | 127.6951
12.5 | 1.4309 | 0.01164 | -0.0186 | 122.9296
13.5 | 1.5047 | 0.01281 | -0.0134 | 117.4629
14 | 1.5302 | 0.01341 | -0.0086 | 114.1089
14.5 | 1.5607 | 0.0141 | -0.0053 | 110.6879
15 | 1.5901 | 0.01497 | -0.002 | 106.2191
15.5 | 1.6177 | 0.01598 | 0.0012 | 101.2328
16 | 1.6447 | 0.01708 | 0.0043 | 96.2939
16.5 | 1.6694 | 0.01838 | 0.0074 | 90.827
17 | 1.6932 | 0.01978 | 0.0103 | 85.6016
17.5 | 1.714 | 0.02145 | 0.0132 | 79.9068
18 | 1.7324 | 0.02333 | 0.0161 | 74.2563
18.5 | 1.7375 | 0.02626 | 0.0197 | 66.1653
19 | 1.7494 | 0.0289 | 0.0221 | 60.5329
19.5 | 1.7467 | 0.0329 | 0.0249 | 53.0912
20 | 1.7508 | 0.03666 | 0.0265 | 47.7578

## 147. Re 20M Mach 0.10 (1)
BIGFOIL.COM POLAR EXPORT
NACA66-211 a=0.2
NACA66-211 a=0.2 |  |  |  | Cl Max: | 1.017 | at alpha= | 10 | deg
JavaFoil+Calcfoil stall+Eppler ext transition |  |  |  | L/D Max: | 143.744 | at alpha= | 8 | deg
Re: | 20000000 |  |  | Cd Min: | 0.0046 | at alpha= | 2 | deg
Mach: | 0.1 |  |  | Cl=0 at alpha= | -1.0593 | deg
|  |  |  | @ Cl=0.1, Cd= | 0.0055578
|  |  |  | @ Cl=0.4, Cd= | 0.0047037
|  |  |  | @ Cl=0.6, Cd= | 0.10552
alpha (deg) | Cl | Cd | Cm | Cl/Cd
-14 | -0.513 | 0.09433 | 0.001 | -5.442
-13.5 | -0.538 | 0.08913 | 0.001 | -6.04
-13 | -0.558 | 0.08477 | 0.001 | -6.584
-12.5 | -0.574 | 0.08026 | 0 | -7.15
-12 | -0.587 | 0.07583 | 0 | -7.743
-11.5 | -0.599 | 0.07041 | 0 | -8.501
-11 | -0.606 | 0.06681 | -0.001 | -9.063
-10.5 | -0.61 | 0.06222 | -0.001 | -9.804
-10 | -0.611 | 0.05741 | -0.001 | -10.64
-9.5 | -0.611 | 0.05115 | -0.002 | -11.936
-9 | -0.735 | 0.00747 | -0.004 | -98.343
-8.5 | -0.718 | 0.00745 | -0.005 | -96.403
-8 | -0.695 | 0.00765 | -0.006 | -90.834
-7.5 | -0.666 | 0.00735 | -0.006 | -90.535
-7 | -0.632 | 0.00704 | -0.007 | -89.709
-6.5 | -0.593 | 0.00676 | -0.008 | -87.698
-6 | -0.549 | 0.00656 | -0.009 | -83.686
-5.5 | -0.501 | 0.00638 | -0.01 | -78.536
-5 | -0.45 | 0.00641 | -0.01 | -70.264
-4.5 | -0.397 | 0.00634 | -0.011 | -62.549
-4 | -0.342 | 0.00623 | -0.012 | -54.902
-3.5 | -0.286 | 0.00622 | -0.013 | -45.972
-3 | -0.228 | 0.0061 | -0.014 | -37.43
-2.5 | -0.17 | 0.00604 | -0.014 | -28.206
-2 | -0.112 | 0.00602 | -0.015 | -18.549
-1.5 | -0.052 | 0.00602 | -0.016 | -8.716
-1 | 0.007 | 0.00605 | -0.017 | 1.155
-0.5 | 0.067 | 0.00605 | -0.018 | 11.01
0 | 0.126 | 0.00517 | -0.019 | 24.462
0.5 | 0.186 | 0.00511 | -0.019 | 36.315
1 | 0.245 | 0.00501 | -0.02 | 48.969
1.5 | 0.305 | 0.00494 | -0.021 | 61.714
2 | 0.364 | 0.0046 | -0.022 | 79.091
2.5 | 0.423 | 0.00477 | -0.023 | 88.64
3 | 0.481 | 0.00548 | -0.024 | 87.669
3.5 | 0.538 | 0.00564 | -0.024 | 95.449
4 | 0.595 | 0.00582 | -0.025 | 102.219
4.5 | 0.65 | 0.00602 | -0.026 | 108.031
5 | 0.705 | 0.00624 | -0.027 | 112.928
5.5 | 0.756 | 0.00648 | -0.028 | 116.768
6 | 0.805 | 0.00669 | -0.029 | 120.349
6.5 | 0.849 | 0.00634 | -0.029 | 133.942
7 | 0.89 | 0.00657 | -0.03 | 135.399
7.5 | 0.925 | 0.00693 | -0.031 | 133.411
8 | 0.956 | 0.00665 | -0.032 | 143.744
8.5 | 0.98 | 0.00892 | -0.033 | 109.962
9 | 0.999 | 0.00936 | -0.033 | 106.743
9.5 | 1.011 | 0.00983 | -0.034 | 102.84
10 | 1.017 | 0.01023 | -0.035 | 99.425
10.5 | 1.016 | 0.01079 | -0.036 | 94.173
11 | 1.004 | 0.01155 | -0.036 | 86.862
11.5 | 0.98 | 0.01234 | -0.037 | 79.403
12 | 0.948 | 0.01332 | -0.038 | 71.191
12.5 | 0.908 | 0.01504 | -0.038 | 60.376
13 | 0.76 | 0.05876 | -0.03 | 12.94
13.5 | 0.7 | 0.08175 | -0.024 | 8.566
14 | 0.663 | 0.09015 | -0.023 | 7.35
14.5 | 0.626 | 0.09689 | -0.023 | 6.464
15 | 0.589 | 0.10552 | -0.022 | 5.587

## 148. Re 20M Mach 0.10 (2)
BIGFOIL.COM POLAR EXPORT
NACA66-211 a=0.2
NACA66-211 a=0.2 |  |  |  | Cl Max: | 1.7251 | at alpha= | 19.5 | deg
XFOIL ncrit=9 |  |  |  | L/D Max: | 135.128 | at alpha= | 9 | deg
Re: | 20000000 |  |  | Cd Min: | 0.04218 | at alpha= | 20 | deg
Mach: | 0.1 |  |  | Cl=0 at alpha= | -1.167 | deg
|  |  |  | @ Cl=0.1, Cd= | 0.0046324
|  |  |  | @ Cl=0.4, Cd= | 0.0049112
|  |  |  | @ Cl=0.6, Cd= | 0.0056487
alpha (deg) | Cl | Cd | Cm | Cl/Cd
-20 | -1.5794 | 0.03986 | -0.0658 | -39.6237
-19.5 | -1.5975 | 0.03429 | -0.0641 | -46.5879
-19 | -1.6031 | 0.03034 | -0.0612 | -52.8378
-18.5 | -1.6048 | 0.02704 | -0.0573 | -59.3491
-18 | -1.599 | 0.02451 | -0.053 | -65.2387
-17.5 | -1.5922 | 0.02235 | -0.0478 | -71.2394
-17 | -1.5789 | 0.02085 | -0.0424 | -75.7266
-16 | -1.5441 | 0.0182 | -0.0311 | -84.8407
-15.5 | -1.5118 | 0.0168 | -0.0279 | -89.9881
-15 | -1.4755 | 0.01547 | -0.0252 | -95.3782
-14.5 | -1.4375 | 0.01409 | -0.0227 | -102.0227
-14 | -1.392 | 0.01329 | -0.0212 | -104.7404
-13.5 | -1.3462 | 0.01242 | -0.0198 | -108.3897
-13 | -1.2979 | 0.01173 | -0.0187 | -110.6479
-12.5 | -1.2485 | 0.01109 | -0.0178 | -112.5789
-12 | -1.1986 | 0.01045 | -0.017 | -114.6986
-11.5 | -1.1492 | 0.00969 | -0.0161 | -118.5965
-11 | -1.0975 | 0.00918 | -0.0155 | -119.5534
-10.5 | -1.0447 | 0.00873 | -0.0152 | -119.6678
-10 | -0.9914 | 0.00833 | -0.0149 | -119.0156
-9.5 | -0.9375 | 0.00795 | -0.0147 | -117.9245
-9 | -0.8834 | 0.00759 | -0.0146 | -116.39
-8.5 | -0.8298 | 0.00715 | -0.0144 | -116.0559
-8 | -0.7748 | 0.00684 | -0.0144 | -113.2749
-7.5 | -0.7194 | 0.00656 | -0.0146 | -109.6646
-7 | -0.6636 | 0.00634 | -0.0148 | -104.6688
-6 | -0.5514 | 0.00589 | -0.0153 | -93.6163
-5.5 | -0.4955 | 0.00562 | -0.0156 | -88.1673
-5 | -0.4389 | 0.00542 | -0.0159 | -80.9779
-4.5 | -0.382 | 0.00526 | -0.0164 | -72.6236
-4 | -0.3248 | 0.0051 | -0.0169 | -63.6863
-3.5 | -0.2677 | 0.00495 | -0.0174 | -54.0808
-3 | -0.2104 | 0.00479 | -0.0179 | -43.9248
-2.5 | -0.1529 | 0.0047 | -0.0186 | -32.5319
-2 | -0.0954 | 0.00459 | -0.0192 | -20.7843
-1.5 | -0.0379 | 0.00453 | -0.0198 | -8.3664
-1 | 0.019 | 0.00456 | -0.0203 | 4.1667
-0.5 | 0.0755 | 0.00465 | -0.0208 | 16.2366
0 | 0.1313 | 0.00461 | -0.0213 | 28.4816
0.5 | 0.1859 | 0.00471 | -0.0215 | 39.4692
1 | 0.2377 | 0.0049 | -0.0215 | 48.5102
2 | 0.3425 | 0.00464 | -0.0215 | 73.8147
2.5 | 0.3977 | 0.0049 | -0.0218 | 81.1633
3 | 0.4532 | 0.00517 | -0.0221 | 87.6596
3.5 | 0.5097 | 0.00535 | -0.0226 | 95.271
4 | 0.566 | 0.00554 | -0.0231 | 102.1661
4.5 | 0.6223 | 0.00572 | -0.0235 | 108.7937
5 | 0.678 | 0.00594 | -0.0239 | 114.1414
5.5 | 0.7335 | 0.00615 | -0.0242 | 119.2683
6 | 0.7889 | 0.00638 | -0.0245 | 123.652
6.5 | 0.8432 | 0.00667 | -0.0246 | 126.4168
7 | 0.8977 | 0.00691 | -0.0247 | 129.9132
7.5 | 0.9517 | 0.0072 | -0.0248 | 132.1806
8 | 1.0044 | 0.00755 | -0.0246 | 133.0331
8.5 | 1.0572 | 0.00787 | -0.0245 | 134.3329
9 | 1.1094 | 0.00821 | -0.0242 | 135.1279
9.5 | 1.1606 | 0.0086 | -0.0238 | 134.9535
10 | 1.2098 | 0.00909 | -0.023 | 133.0913
10.5 | 1.2592 | 0.00953 | -0.0223 | 132.1301
11 | 1.3075 | 0.01001 | -0.0214 | 130.6194
11.5 | 1.3541 | 0.01053 | -0.0202 | 128.5945
12 | 1.3974 | 0.0112 | -0.0185 | 124.7679
13 | 1.4782 | 0.01252 | -0.014 | 118.0671
13.5 | 1.5052 | 0.01313 | -0.0091 | 114.6382
14 | 1.5306 | 0.01377 | -0.0042 | 111.1547
14.5 | 1.5641 | 0.0146 | -0.0014 | 107.1301
15 | 1.5926 | 0.01562 | 0.0021 | 101.959
15.5 | 1.6205 | 0.01673 | 0.0055 | 96.8619
16 | 1.6458 | 0.01805 | 0.0089 | 91.1801
16.5 | 1.6703 | 0.01949 | 0.0121 | 85.7004
17 | 1.692 | 0.02116 | 0.0153 | 79.9622
17.5 | 1.703 | 0.02362 | 0.0191 | 72.0999
18 | 1.7179 | 0.02598 | 0.0221 | 66.1239
18.5 | 1.7157 | 0.02975 | 0.0258 | 57.6706
19 | 1.7224 | 0.03315 | 0.0281 | 51.9578
19.5 | 1.7251 | 0.03716 | 0.0299 | 46.4236
20 | 1.7217 | 0.04218 | 0.031 | 40.8179

## 149. Re 20M Mach 0.25 (1)
BIGFOIL.COM POLAR EXPORT
NACA66-211 a=0.2
NACA66-211 a=0.2 |  |  |  | Cl Max: | 0.968 | at alpha= | 9 | deg
JavaFoil+Calcfoil stall+Eppler ext transition |  |  |  | L/D Max: | 134.16 | at alpha= | 7 | deg
Re: | 20000000 |  |  | Cd Min: | 0.00462 | at alpha= | 2 | deg
Mach: | 0.25 |  |  | Cl=0 at alpha= | -1.0574 | deg
|  |  |  | @ Cl=0.1, Cd= | 0.0055148
|  |  |  | @ Cl=0.4, Cd= | 0.09759
|  |  |  | @ Cl=0.6, Cd= | 0.09759
alpha (deg) | Cl | Cd | Cm | Cl/Cd
-13.5 | -0.228 | 0.0924 | 0.001 | -2.466
-13 | -0.292 | 0.08742 | 0.001 | -3.338
-12.5 | -0.345 | 0.08304 | 0 | -4.154
-12 | -0.393 | 0.0787 | 0 | -4.991
-11.5 | -0.435 | 0.07274 | 0 | -5.986
-11 | -0.472 | 0.06982 | -0.001 | -6.762
-10.5 | -0.503 | 0.06588 | -0.001 | -7.629
-10 | -0.526 | 0.06154 | -0.001 | -8.55
-9.5 | -0.543 | 0.05647 | -0.002 | -9.612
-9 | -0.552 | 0.05271 | -0.002 | -10.465
-8.5 | -0.682 | 0.00736 | -0.005 | -92.618
-8 | -0.674 | 0.00746 | -0.006 | -90.351
-7.5 | -0.656 | 0.00703 | -0.007 | -93.26
-7 | -0.63 | 0.00721 | -0.007 | -87.394
-6.5 | -0.596 | 0.00693 | -0.008 | -86.09
-6 | -0.556 | 0.00672 | -0.009 | -82.803
-5.5 | -0.51 | 0.00651 | -0.01 | -78.297
-5 | -0.459 | 0.00656 | -0.011 | -70.009
-4.5 | -0.406 | 0.00644 | -0.012 | -62.944
-4 | -0.35 | 0.00638 | -0.012 | -54.873
-3.5 | -0.293 | 0.00621 | -0.013 | -47.155
-3 | -0.234 | 0.00617 | -0.014 | -38.018
-2.5 | -0.175 | 0.0061 | -0.015 | -28.654
-2 | -0.115 | 0.0061 | -0.016 | -18.801
-1.5 | -0.054 | 0.00609 | -0.017 | -8.853
-1 | 0.007 | 0.00611 | -0.017 | 1.174
-0.5 | 0.068 | 0.00584 | -0.018 | 11.707
0 | 0.13 | 0.00521 | -0.019 | 24.905
0.5 | 0.191 | 0.00509 | -0.02 | 37.456
1 | 0.252 | 0.00503 | -0.021 | 50.047
1.5 | 0.313 | 0.00495 | -0.022 | 63.264
2 | 0.374 | 0.00462 | -0.022 | 80.844
2.5 | 0.434 | 0.00485 | -0.023 | 89.53
3 | 0.494 | 0.00555 | -0.024 | 88.972
3.5 | 0.553 | 0.00577 | -0.025 | 95.85
4 | 0.61 | 0.00596 | -0.026 | 102.359
4.5 | 0.667 | 0.00611 | -0.027 | 109.249
5 | 0.722 | 0.00635 | -0.028 | 113.632
5.5 | 0.774 | 0.0061 | -0.028 | 126.818
6 | 0.821 | 0.00631 | -0.029 | 130.145
6.5 | 0.863 | 0.00655 | -0.03 | 131.831
7 | 0.9 | 0.00671 | -0.031 | 134.16
7.5 | 0.93 | 0.00833 | -0.032 | 111.596
8 | 0.952 | 0.00885 | -0.033 | 107.56
8.5 | 0.965 | 0.0094 | -0.034 | 102.655
9 | 0.968 | 0.01 | -0.034 | 96.843
9.5 | 0.961 | 0.01051 | -0.035 | 91.494
10 | 0.944 | 0.0111 | -0.036 | 85.062
10.5 | 0.913 | 0.01214 | -0.036 | 75.201
11 | 0.843 | 0.01656 | -0.036 | 50.914
11.5 | 0.667 | 0.06874 | -0.022 | 9.7
12 | 0.603 | 0.07671 | -0.02 | 7.864
12.5 | 0.536 | 0.08181 | -0.02 | 6.558
13 | 0.463 | 0.08787 | -0.02 | 5.272
13.5 | 0.385 | 0.09246 | -0.021 | 4.167
14 | 0.3 | 0.09759 | -0.022 | 3.074

## 150. Re 20M Mach 0.25 (2)
BIGFOIL.COM POLAR EXPORT
NACA66-211 a=0.2
NACA66-211 a=0.2 |  |  |  | Cl Max: | 1.5648 | at alpha= | 15.5 | deg
XFOIL ncrit=9 |  |  |  | L/D Max: | 133.216 | at alpha= | 8.5 | deg
Re: | 20000000 |  |  | Cd Min: | 0.19604 | at alpha= | -18 | deg
Mach: | 0.25 |  |  | Cl=0 at alpha= | -1.1744 | deg
|  |  |  | @ Cl=0.1, Cd= | 0.0046127
|  |  |  | @ Cl=0.4, Cd= | 0.0048982
|  |  |  | @ Cl=0.6, Cd= | 0.0056722
alpha (deg) | Cl | Cd | Cm | Cl/Cd
-18 | -0.6861 | 0.19604 | 0.023 | -3.4998
-17 | -0.6829 | 0.17273 | 0.0109 | -3.9536
-16.5 | -0.6735 | 0.16422 | 0.006 | -4.1012
-16 | -0.6653 | 0.15534 | 0.0009 | -4.2829
-15.5 | -0.9972 | 0.06931 | -0.0567 | -14.3875
-15 | -1.0511 | 0.05382 | -0.0687 | -19.5299
-14.5 | -1.1433 | 0.04082 | -0.0707 | -28.0083
-14 | -1.1465 | 0.03722 | -0.0672 | -30.8033
-13.5 | -1.2819 | 0.02652 | -0.0511 | -48.3371
-13 | -1.325 | 0.01863 | -0.0402 | -71.1218
-12.5 | -1.2968 | 0.01539 | -0.0351 | -84.2625
-12 | -1.2539 | 0.01331 | -0.0314 | -94.2074
-11.5 | -1.2028 | 0.01196 | -0.0287 | -100.5686
-11 | -1.1485 | 0.01095 | -0.0264 | -104.8858
-10.5 | -1.0931 | 0.01007 | -0.0245 | -108.5501
-10 | -1.0378 | 0.00924 | -0.0227 | -112.316
-9.5 | -0.9804 | 0.00865 | -0.0214 | -113.341
-9 | -0.9222 | 0.00817 | -0.0204 | -112.8764
-8.5 | -0.8639 | 0.00773 | -0.0195 | -111.7594
-8 | -0.8065 | 0.00722 | -0.0187 | -111.7036
-7.5 | -0.7482 | 0.00684 | -0.0181 | -109.386
-7 | -0.6892 | 0.00655 | -0.0178 | -105.2214
-6 | -0.5712 | 0.00603 | -0.0175 | -94.7264
-5.5 | -0.5123 | 0.00577 | -0.0174 | -88.7868
-5 | -0.4537 | 0.0055 | -0.0175 | -82.4909
-4.5 | -0.3945 | 0.00531 | -0.0177 | -74.2938
-4 | -0.335 | 0.00515 | -0.018 | -65.0485
-3 | -0.2164 | 0.00482 | -0.0189 | -44.8963
-2 | -0.0974 | 0.0046 | -0.02 | -21.1739
-1.5 | -0.0381 | 0.00453 | -0.0206 | -8.4106
-0.5 | 0.0789 | 0.00462 | -0.0216 | 17.0779
0 | 0.1363 | 0.0046 | -0.022 | 29.6304
1.5 | 0.2972 | 0.00432 | -0.022 | 68.7963
2.5 | 0.4092 | 0.00495 | -0.0222 | 82.6667
3 | 0.4666 | 0.00522 | -0.0225 | 89.387
3.5 | 0.525 | 0.00541 | -0.0229 | 97.0425
4 | 0.5831 | 0.00562 | -0.0232 | 103.7544
4.5 | 0.6414 | 0.0058 | -0.0235 | 110.5862
5 | 0.699 | 0.00605 | -0.0237 | 115.5372
5.5 | 0.7568 | 0.00627 | -0.0238 | 120.7018
6 | 0.8138 | 0.00654 | -0.0238 | 124.4343
7 | 0.9275 | 0.0071 | -0.0234 | 130.6338
7.5 | 0.983 | 0.00749 | -0.0228 | 131.2417
8 | 1.0386 | 0.00783 | -0.0222 | 132.6437
8.5 | 1.0937 | 0.00821 | -0.0214 | 133.2156
9 | 1.1469 | 0.00869 | -0.0202 | 131.9793
9.5 | 1.1997 | 0.0092 | -0.0188 | 130.4022
10 | 1.2511 | 0.00974 | -0.0171 | 128.4497
10.5 | 1.2996 | 0.01044 | -0.0148 | 124.4828
11 | 1.3474 | 0.01111 | -0.0123 | 121.2781
11.5 | 1.3916 | 0.0119 | -0.0091 | 116.9412
12 | 1.426 | 0.0126 | -0.004 | 113.1746
12.5 | 1.4536 | 0.01361 | 0.002 | 106.8038
13 | 1.4834 | 0.01468 | 0.0073 | 101.049
13.5 | 1.5122 | 0.01584 | 0.0125 | 95.4672
14.5 | 1.5578 | 0.0197 | 0.0226 | 79.0761
15 | 1.5645 | 0.02279 | 0.0285 | 68.6485
15.5 | 1.5648 | 0.0265 | 0.0338 | 59.0491
16 | 1.5472 | 0.03182 | 0.0389 | 48.6235
16.5 | 1.5219 | 0.03839 | 0.0422 | 39.6431
17 | 1.4911 | 0.04647 | 0.0431 | 32.0874
17.5 | 1.4557 | 0.05651 | 0.041 | 25.76
18 | 1.4215 | 0.06824 | 0.0358 | 20.8309
18.5 | 1.3806 | 0.08266 | 0.0271 | 16.7022
19 | 1.3405 | 0.09864 | 0.0165 | 13.5898
19.5 | 1.3067 | 0.1145 | 0.0057 | 11.4122
20 | 1.2519 | 0.13492 | -0.0083 | 9.2788

## 151. Re 20M Mach 0.50 (1)
BIGFOIL.COM POLAR EXPORT
NACA66-211 a=0.2
NACA66-211 a=0.2 |  |  |  | Cl Max: | 1.124 | at alpha= | 20 | deg
JavaFoil+Calcfoil stall+Eppler ext transition |  |  |  | L/D Max: | 120.074 | at alpha= | 4.5 | deg
Re: | 20000000 |  |  | Cd Min: | 0.00451 | at alpha= | 1.5 | deg
Mach: | 0.5 |  |  | Cl=0 at alpha= | -1.0588 | deg
|  |  |  | @ Cl=0.1, Cd= | 0.0054435
|  |  |  | @ Cl=0.4, Cd= | 0.0047413
|  |  |  | @ Cl=0.6, Cd= | 0.0055769
alpha (deg) | Cl | Cd | Cm | Cl/Cd
-20 | -1.021 | 0.16774 | 0.007 | -6.088
-19.5 | -0.994 | 0.16417 | 0.007 | -6.056
-19 | -0.968 | 0.15844 | 0.006 | -6.107
-18.5 | -0.941 | 0.15033 | 0.006 | -6.256
-18 | -0.914 | 0.14476 | 0.005 | -6.314
-17.5 | -0.888 | 0.13607 | 0.005 | -6.526
-17 | -0.862 | 0.13055 | 0.005 | -6.603
-16.5 | -0.835 | 0.12564 | 0.004 | -6.643
-16 | -0.808 | 0.11732 | 0.004 | -6.883
-15.5 | -0.782 | 0.10864 | 0.003 | -7.198
-15 | -0.757 | 0.10118 | 0.003 | -7.479
-14.5 | -0.745 | 0.0784 | 0.003 | -9.504
-14 | -0.702 | 0.09182 | 0.002 | -7.644
-13.5 | -0.679 | 0.08222 | 0.002 | -8.262
-13 | -0.665 | 0.06622 | 0.001 | -10.049
-12.5 | -0.741 | 0.01513 | 0.001 | -48.966
-12 | -0.72 | 0.01235 | 0 | -58.336
-11.5 | -0.692 | 0.0112 | -0.001 | -61.776
-11 | -0.538 | 0.07179 | -0.001 | -7.495
-10.5 | -0.512 | 0.06584 | -0.001 | -7.777
-10 | -0.488 | 0.05768 | -0.002 | -8.468
-9.5 | -0.557 | 0.01054 | -0.004 | -52.86
-9 | -0.531 | 0.00929 | -0.005 | -57.133
-8.5 | -0.499 | 0.00781 | -0.006 | -63.863
-8 | -0.466 | 0.00738 | -0.007 | -63.143
-7.5 | -0.349 | 0.0474 | -0.004 | -7.366
-7 | -0.322 | 0.04381 | -0.004 | -7.358
-6.5 | -0.299 | 0.03779 | -0.006 | -7.904
-6 | -0.268 | 0.0401 | -0.005 | -6.683
-5.5 | -0.495 | 0.00672 | -0.011 | -73.715
-5 | -0.475 | 0.0064 | -0.012 | -74.242
-4.5 | -0.434 | 0.0064 | -0.013 | -67.744
-4 | -0.381 | 0.00624 | -0.014 | -61.041
-3.5 | -0.322 | 0.00612 | -0.015 | -52.614
-3 | -0.26 | 0.00603 | -0.016 | -43.073
-2.5 | -0.194 | 0.00598 | -0.017 | -32.54
-2 | -0.128 | 0.00573 | -0.018 | -22.309
-1.5 | -0.06 | 0.00566 | -0.018 | -10.621
-1 | 0.008 | 0.00567 | -0.019 | 1.414
-0.5 | 0.076 | 0.00568 | -0.02 | 13.465
0 | 0.145 | 0.005 | -0.021 | 29.02
0.5 | 0.213 | 0.00497 | -0.022 | 42.878
1 | 0.281 | 0.00487 | -0.023 | 57.805
1.5 | 0.35 | 0.00451 | -0.024 | 77.479
2 | 0.417 | 0.00482 | -0.025 | 86.562
2.5 | 0.484 | 0.0053 | -0.026 | 91.465
3 | 0.55 | 0.0055 | -0.027 | 100.03
3.5 | 0.615 | 0.0056 | -0.028 | 109.822
4 | 0.677 | 0.00583 | -0.029 | 116.05
4.5 | 0.736 | 0.00613 | -0.03 | 120.074
5 | 0.79 | 0.00748 | -0.031 | 105.528
5.5 | 0.834 | 0.00792 | -0.032 | 105.271
6 | 0.857 | 0.0084 | -0.033 | 101.998
6.5 | 0.838 | 0.00911 | -0.034 | 92
7 | 0.534 | 0.01001 | -0.034 | 53.309
7.5 | 0.567 | 0.0101 | -0.035 | 56.158
8 | 0.598 | 0.01108 | -0.036 | 53.956
8.5 | 0.516 | 0.05233 | -0.02 | 9.856
9 | 0.542 | 0.05599 | -0.02 | 9.68
9.5 | 0.694 | 0.01214 | -0.039 | 57.149
10 | 0.724 | 0.01315 | -0.04 | 55.019
10.5 | 0.752 | 0.01459 | -0.04 | 51.521
11 | 0.659 | 0.0631 | -0.027 | 10.447
11.5 | 0.674 | 0.07562 | -0.023 | 8.917
12 | 0.844 | 0.01646 | -0.043 | 51.239
12.5 | 0.869 | 0.01867 | -0.044 | 46.563
13 | 0.885 | 0.02357 | -0.044 | 37.54
13.5 | 0.79 | 0.08437 | -0.03 | 9.366
14 | 0.808 | 0.09882 | -0.027 | 8.172
14.5 | 0.842 | 0.09382 | -0.031 | 8.97
15 | 0.862 | 0.10505 | -0.029 | 8.206
15.5 | 0.887 | 0.11701 | -0.029 | 7.581
16 | 0.914 | 0.124 | -0.03 | 7.37
16.5 | 0.937 | 0.13614 | -0.03 | 6.884
17 | 0.964 | 0.14042 | -0.031 | 6.867
17.5 | 0.992 | 0.14465 | -0.032 | 6.856
18 | 1.019 | 0.15024 | -0.033 | 6.782
18.5 | 1.042 | 0.16142 | -0.033 | 6.458
19 | 1.069 | 0.16943 | -0.034 | 6.308
19.5 | 1.095 | 0.17229 | -0.035 | 6.357
20 | 1.124 | 0.17832 | -0.037 | 6.3

## 152. Re 20M Mach 0.50 (2)
BIGFOIL.COM POLAR EXPORT
NACA66-211 a=0.2
NACA66-211 a=0.2 |  |  |  | Cl Max: | 1.0663 | at alpha= | 7.5 | deg
XFOIL ncrit=9 |  |  |  | L/D Max: | 127.568 | at alpha= | 6.5 | deg
Re: | 20000000 |  |  | Cd Min: | 0.27029 | at alpha= | 20 | deg
Mach: | 0.5 |  |  | Cl=0 at alpha= | -1.2181 | deg
|  |  |  | @ Cl=0.1, Cd= | 0.0045715
|  |  |  | @ Cl=0.4, Cd= | 0.004853
|  |  |  | @ Cl=0.6, Cd= | 0.0057752
alpha (deg) | Cl | Cd | Cm | Cl/Cd
-11.5 | -0.5193 | 0.10726 | -0.033 | -4.8415
-11 | -0.5169 | 0.09755 | -0.0387 | -5.2988
-10.5 | -0.5175 | 0.08783 | -0.0446 | -5.8921
-10 | -0.5218 | 0.07794 | -0.0509 | -6.6949
-9.5 | -0.5327 | 0.06683 | -0.0592 | -7.971
-9 | -0.5451 | 0.05703 | -0.0676 | -9.5581
-8.5 | -0.5806 | 0.04896 | -0.0685 | -11.8587
-8 | -0.6196 | 0.04332 | -0.0612 | -14.3029
-7.5 | -0.6314 | 0.03678 | -0.0559 | -17.1669
-7 | -0.639 | 0.02899 | -0.0495 | -22.0421
-6.5 | -0.6407 | 0.02023 | -0.042 | -31.6708
-6 | -0.623 | 0.01225 | -0.0353 | -50.8571
-5.5 | -0.5833 | 0.00715 | -0.0299 | -81.5804
-5 | -0.5191 | 0.00617 | -0.0268 | -84.1329
-4.5 | -0.4501 | 0.0057 | -0.0251 | -78.9649
-4 | -0.3802 | 0.00542 | -0.0242 | -70.1476
-3 | -0.242 | 0.005 | -0.0235 | -48.4
-2.5 | -0.1739 | 0.00481 | -0.0236 | -36.1538
-2 | -0.1057 | 0.00467 | -0.0239 | -22.6338
-1.5 | -0.038 | 0.00455 | -0.0243 | -8.3516
-1 | 0.0294 | 0.00449 | -0.0249 | 6.5479
-0.5 | 0.0953 | 0.00457 | -0.0254 | 20.8534
0 | 0.1599 | 0.00459 | -0.0257 | 34.8366
0.5 | 0.2234 | 0.00455 | -0.0259 | 49.0989
1 | 0.2797 | 0.00469 | -0.0251 | 59.6375
1.5 | 0.3351 | 0.00426 | -0.0243 | 78.662
2 | 0.3953 | 0.00482 | -0.0237 | 82.0124
2.5 | 0.4579 | 0.00526 | -0.0233 | 87.0532
3 | 0.5236 | 0.00551 | -0.0233 | 95.0272
3.5 | 0.5898 | 0.00574 | -0.0232 | 102.7526
4 | 0.6564 | 0.00597 | -0.0229 | 109.9497
4.5 | 0.7225 | 0.00626 | -0.0222 | 115.4153
5 | 0.7891 | 0.00654 | -0.0212 | 120.6575
5.5 | 0.8548 | 0.0069 | -0.0196 | 123.8841
6 | 0.9208 | 0.00728 | -0.0175 | 126.4835
6.5 | 0.9861 | 0.00773 | -0.0148 | 127.5679
7 | 1.0454 | 0.00849 | -0.0102 | 123.1331
7.5 | 1.0663 | 0.01059 | 0.0005 | 100.6893
8 | 1.0606 | 0.01609 | 0.0126 | 65.9167
8.5 | 1.046 | 0.02214 | 0.0238 | 47.2448
9 | 1.0128 | 0.02796 | 0.0348 | 36.2232
9.5 | 0.9769 | 0.03419 | 0.0426 | 28.5727
10 | 0.9338 | 0.04193 | 0.0469 | 22.2705
10.5 | 0.8977 | 0.0505 | 0.0469 | 17.7762
11 | 0.8648 | 0.06089 | 0.0425 | 14.2027
11.5 | 0.8372 | 0.07364 | 0.0337 | 11.3688
12 | 0.8209 | 0.08733 | 0.0242 | 9.4
13 | 0.8022 | 0.11583 | 0.0051 | 6.9257
13.5 | 0.7991 | 0.1278 | -0.0022 | 6.2527
14 | 0.7948 | 0.14048 | -0.01 | 5.6577
14.5 | 0.7979 | 0.15205 | -0.0169 | 5.2476
15 | 0.8036 | 0.16326 | -0.0236 | 4.9222
15.5 | 0.8076 | 0.17547 | -0.0307 | 4.6025
16 | 0.8104 | 0.18881 | -0.0382 | 4.2921
16.5 | 0.8188 | 0.20089 | -0.0448 | 4.0759
17 | 0.8355 | 0.21026 | -0.0503 | 3.9737
17.5 | 0.8514 | 0.22019 | -0.056 | 3.8667
18 | 0.8663 | 0.23109 | -0.0619 | 3.7488
18.5 | 0.8824 | 0.24164 | -0.0677 | 3.6517
19 | 0.9005 | 0.25146 | -0.0733 | 3.5811
19.5 | 0.9184 | 0.2616 | -0.079 | 3.5107
20 | 0.9382 | 0.27029 | -0.0844 | 3.4711