## index
index | Re | Mach | Datasource
1 | 50000 | 0 | JavaFoil+Calcfoil stall+Eppler ext transition
2 | 50000 | 0 | XFOIL ncrit=9
3 | 50000 | 0.1 | JavaFoil+Calcfoil stall+Eppler ext transition
4 | 50000 | 0.1 | XFOIL ncrit=9
5 | 50000 | 0.25 | JavaFoil+Calcfoil stall+Eppler ext transition
6 | 50000 | 0.25 | XFOIL ncrit=9
7 | 50000 | 0.5 | JavaFoil+Calcfoil stall+Eppler ext transition
8 | 50000 | 0.5 | XFOIL ncrit=9
9 | 100000 | 0 | JavaFoil+Calcfoil stall+Eppler ext transition
10 | 100000 | 0 | XFOIL ncrit=9
11 | 100000 | 0.1 | JavaFoil+Calcfoil stall+Eppler ext transition
12 | 100000 | 0.1 | XFOIL ncrit=9
13 | 100000 | 0.25 | JavaFoil+Calcfoil stall+Eppler ext transition
14 | 100000 | 0.25 | XFOIL ncrit=9
15 | 100000 | 0.5 | JavaFoil+Calcfoil stall+Eppler ext transition
16 | 100000 | 0.5 | XFOIL ncrit=9
17 | 250000 | 0 | JavaFoil+Calcfoil stall+Eppler ext transition
18 | 250000 | 0 | XFOIL ncrit=9
19 | 250000 | 0.1 | JavaFoil+Calcfoil stall+Eppler ext transition
20 | 250000 | 0.1 | XFOIL ncrit=9
21 | 250000 | 0.25 | JavaFoil+Calcfoil stall+Eppler ext transition
22 | 250000 | 0.25 | XFOIL ncrit=9
23 | 250000 | 0.5 | JavaFoil+Calcfoil stall+Eppler ext transition
24 | 250000 | 0.5 | XFOIL ncrit=9
25 | 500000 | 0 | JavaFoil+Calcfoil stall+Eppler ext transition
26 | 500000 | 0 | XFOIL ncrit=9
27 | 500000 | 0.1 | JavaFoil+Calcfoil stall+Eppler ext transition
28 | 500000 | 0.1 | XFOIL ncrit=9
29 | 500000 | 0.25 | JavaFoil+Calcfoil stall+Eppler ext transition
30 | 500000 | 0.25 | XFOIL ncrit=9
31 | 500000 | 0.5 | JavaFoil+Calcfoil stall+Eppler ext transition
32 | 500000 | 0.5 | XFOIL ncrit=9
33 | 750000 | 0 | JavaFoil+Calcfoil stall+Eppler ext transition
34 | 750000 | 0 | XFOIL ncrit=9
35 | 750000 | 0.1 | JavaFoil+Calcfoil stall+Eppler ext transition
36 | 750000 | 0.1 | XFOIL ncrit=9
37 | 750000 | 0.25 | JavaFoil+Calcfoil stall+Eppler ext transition
38 | 750000 | 0.25 | XFOIL ncrit=9
39 | 750000 | 0.5 | JavaFoil+Calcfoil stall+Eppler ext transition
40 | 750000 | 0.5 | XFOIL ncrit=9
41 | 1000000 | 0 | JavaFoil+Calcfoil stall+Eppler ext transition
42 | 1000000 | 0 | XFOIL ncrit=9
43 | 1000000 | 0.1 | JavaFoil+Calcfoil stall+Eppler ext transition
44 | 1000000 | 0.1 | XFOIL ncrit=9
45 | 1000000 | 0.25 | JavaFoil+Calcfoil stall+Eppler ext transition
46 | 1000000 | 0.25 | XFOIL ncrit=9
47 | 1000000 | 0.5 | JavaFoil+Calcfoil stall+Eppler ext transition
48 | 1000000 | 0.5 | XFOIL ncrit=9
49 | 2000000 | 0 | JavaFoil+Calcfoil stall+Eppler ext transition
50 | 2000000 | 0 | XFOIL ncrit=9
51 | 2000000 | 0.1 | JavaFoil+Calcfoil stall+Eppler ext transition
52 | 2000000 | 0.1 | XFOIL ncrit=9
53 | 2000000 | 0.25 | JavaFoil+Calcfoil stall+Eppler ext transition
54 | 2000000 | 0.25 | XFOIL ncrit=9
55 | 2000000 | 0.5 | JavaFoil+Calcfoil stall+Eppler ext transition
56 | 2000000 | 0.5 | XFOIL ncrit=9
57 | 3000000 | 0 | JavaFoil+Calcfoil stall+Eppler ext transition
58 | 3000000 | 0 | XFOIL ncrit=9
59 | 3000000 | 0.1 | JavaFoil+Calcfoil stall+Eppler ext transition
60 | 3000000 | 0.1 | XFOIL ncrit=9
61 | 3000000 | 0.25 | JavaFoil+Calcfoil stall+Eppler ext transition
62 | 3000000 | 0.25 | XFOIL ncrit=9
63 | 3000000 | 0.5 | JavaFoil+Calcfoil stall+Eppler ext transition
64 | 3000000 | 0.5 | XFOIL ncrit=9
65 | 4000000 | 0 | JavaFoil+Calcfoil stall+Eppler ext transition
66 | 4000000 | 0 | XFOIL ncrit=9
67 | 4000000 | 0.1 | JavaFoil+Calcfoil stall+Eppler ext transition
68 | 4000000 | 0.1 | XFOIL ncrit=9
69 | 4000000 | 0.25 | JavaFoil+Calcfoil stall+Eppler ext transition
70 | 4000000 | 0.25 | XFOIL ncrit=9
71 | 4000000 | 0.5 | JavaFoil+Calcfoil stall+Eppler ext transition
72 | 4000000 | 0.5 | XFOIL ncrit=9
73 | 5000000 | 0 | JavaFoil+Calcfoil stall+Eppler ext transition
74 | 5000000 | 0 | XFOIL ncrit=9
75 | 5000000 | 0.1 | JavaFoil+Calcfoil stall+Eppler ext transition
76 | 5000000 | 0.1 | XFOIL ncrit=9
77 | 5000000 | 0.25 | JavaFoil+Calcfoil stall+Eppler ext transition
78 | 5000000 | 0.25 | XFOIL ncrit=9
79 | 5000000 | 0.5 | JavaFoil+Calcfoil stall+Eppler ext transition
80 | 5000000 | 0.5 | XFOIL ncrit=9
81 | 6000000 | 0 | JavaFoil+Calcfoil stall+Eppler ext transition
82 | 6000000 | 0 | XFOIL ncrit=9
83 | 6000000 | 0.1 | JavaFoil+Calcfoil stall+Eppler ext transition
84 | 6000000 | 0.1 | XFOIL ncrit=9
85 | 6000000 | 0.25 | JavaFoil+Calcfoil stall+Eppler ext transition
86 | 6000000 | 0.25 | XFOIL ncrit=9
87 | 6000000 | 0.5 | JavaFoil+Calcfoil stall+Eppler ext transition
88 | 6000000 | 0.5 | XFOIL ncrit=9
89 | 7000000 | 0 | JavaFoil+Calcfoil stall+Eppler ext transition
90 | 7000000 | 0 | XFOIL ncrit=9
91 | 7000000 | 0.1 | JavaFoil+Calcfoil stall+Eppler ext transition
92 | 7000000 | 0.1 | XFOIL ncrit=9
93 | 7000000 | 0.25 | JavaFoil+Calcfoil stall+Eppler ext transition
94 | 7000000 | 0.25 | XFOIL ncrit=9
95 | 7000000 | 0.5 | JavaFoil+Calcfoil stall+Eppler ext transition
96 | 7000000 | 0.5 | XFOIL ncrit=9
97 | 8000000 | 0 | JavaFoil+Calcfoil stall+Eppler ext transition
98 | 8000000 | 0 | XFOIL ncrit=9
99 | 8000000 | 0.1 | JavaFoil+Calcfoil stall+Eppler ext transition
100 | 8000000 | 0.1 | XFOIL ncrit=9
101 | 8000000 | 0.25 | JavaFoil+Calcfoil stall+Eppler ext transition
102 | 8000000 | 0.25 | XFOIL ncrit=9
103 | 8000000 | 0.5 | JavaFoil+Calcfoil stall+Eppler ext transition
104 | 8000000 | 0.5 | XFOIL ncrit=9
105 | 10000000 | 0 | JavaFoil+Calcfoil stall+Eppler ext transition
106 | 10000000 | 0 | XFOIL ncrit=9
107 | 10000000 | 0.1 | JavaFoil+Calcfoil stall+Eppler ext transition
108 | 10000000 | 0.1 | XFOIL ncrit=9
109 | 10000000 | 0.25 | JavaFoil+Calcfoil stall+Eppler ext transition
110 | 10000000 | 0.25 | XFOIL ncrit=9
111 | 10000000 | 0.5 | JavaFoil+Calcfoil stall+Eppler ext transition
112 | 10000000 | 0.5 | XFOIL ncrit=9
113 | 12000000 | 0 | JavaFoil+Calcfoil stall+Eppler ext transition
114 | 12000000 | 0 | XFOIL ncrit=9
115 | 12000000 | 0.1 | JavaFoil+Calcfoil stall+Eppler ext transition
116 | 12000000 | 0.1 | XFOIL ncrit=9
117 | 12000000 | 0.25 | JavaFoil+Calcfoil stall+Eppler ext transition
118 | 12000000 | 0.25 | XFOIL ncrit=9
119 | 12000000 | 0.5 | JavaFoil+Calcfoil stall+Eppler ext transition
120 | 12000000 | 0.5 | XFOIL ncrit=9
121 | 14000000 | 0 | JavaFoil+Calcfoil stall+Eppler ext transition
122 | 14000000 | 0 | XFOIL ncrit=9
123 | 14000000 | 0.1 | JavaFoil+Calcfoil stall+Eppler ext transition
124 | 14000000 | 0.1 | XFOIL ncrit=9
125 | 14000000 | 0.25 | JavaFoil+Calcfoil stall+Eppler ext transition
126 | 14000000 | 0.25 | XFOIL ncrit=9
127 | 14000000 | 0.5 | JavaFoil+Calcfoil stall+Eppler ext transition
128 | 14000000 | 0.5 | XFOIL ncrit=9
129 | 16000000 | 0 | JavaFoil+Calcfoil stall+Eppler ext transition
130 | 16000000 | 0 | XFOIL ncrit=9
131 | 16000000 | 0.1 | JavaFoil+Calcfoil stall+Eppler ext transition
132 | 16000000 | 0.1 | XFOIL ncrit=9
133 | 16000000 | 0.25 | JavaFoil+Calcfoil stall+Eppler ext transition
134 | 16000000 | 0.25 | XFOIL ncrit=9
135 | 16000000 | 0.5 | JavaFoil+Calcfoil stall+Eppler ext transition
136 | 16000000 | 0.5 | XFOIL ncrit=9
137 | 18000000 | 0 | JavaFoil+Calcfoil stall+Eppler ext transition
138 | 18000000 | 0 | XFOIL ncrit=9
139 | 18000000 | 0.1 | JavaFoil+Calcfoil stall+Eppler ext transition
140 | 18000000 | 0.1 | XFOIL ncrit=9
141 | 18000000 | 0.25 | JavaFoil+Calcfoil stall+Eppler ext transition
142 | 18000000 | 0.25 | XFOIL ncrit=9
143 | 18000000 | 0.5 | JavaFoil+Calcfoil stall+Eppler ext transition
144 | 18000000 | 0.5 | XFOIL ncrit=9
145 | 20000000 | 0 | JavaFoil+Calcfoil stall+Eppler ext transition
146 | 20000000 | 0 | XFOIL ncrit=9
147 | 20000000 | 0.1 | JavaFoil+Calcfoil stall+Eppler ext transition
148 | 20000000 | 0.1 | XFOIL ncrit=9
149 | 20000000 | 0.25 | JavaFoil+Calcfoil stall+Eppler ext transition
150 | 20000000 | 0.25 | XFOIL ncrit=9
151 | 20000000 | 0.5 | JavaFoil+Calcfoil stall+Eppler ext transition
152 | 20000000 | 0.5 | XFOIL ncrit=9

## 1. Re 50k Mach 0.00 (1)
BIGFOIL.COM POLAR EXPORT
NACA65-614 a=0.0
NACA65-614 a=0.0 |  |  |  | Cl Max: | 1.288 | at alpha= | 9 | deg
JavaFoil+Calcfoil stall+Eppler ext transition |  |  |  | L/D Max: | 38.009 | at alpha= | 7.5 | deg
Re: | 50000 |  |  | Cd Min: | 0.02076 | at alpha= | 0 | deg
Mach: | 0 |  |  | Cl=0 at alpha= | -2.9583 | deg
|  |  |  | @ Cl=0.1, Cd= | 0.038435
|  |  |  | @ Cl=0.4, Cd= | 0.020992
|  |  |  | @ Cl=0.6, Cd= | 0.022193
alpha (deg) | Cl | Cd | Cm | Cl/Cd
-16.5 | -0.412 | 0.31901 | -0.009 | -1.292
-16 | -0.426 | 0.29524 | -0.009 | -1.443
-15.5 | -0.44 | 0.26925 | -0.009 | -1.633
-15 | -0.453 | 0.24626 | -0.009 | -1.838
-14.5 | -0.465 | 0.22986 | -0.009 | -2.023
-14 | -0.476 | 0.21179 | -0.009 | -2.248
-13.5 | -0.486 | 0.19319 | -0.009 | -2.514
-13 | -0.494 | 0.17964 | -0.009 | -2.748
-12.5 | -0.5 | 0.16226 | -0.009 | -3.079
-12 | -0.503 | 0.15744 | -0.009 | -3.195
-11.5 | -0.504 | 0.14363 | -0.009 | -3.507
-11 | -0.501 | 0.12314 | -0.01 | -4.072
-10.5 | -0.496 | 0.113 | -0.009 | -4.386
-10 | -0.486 | 0.10274 | -0.01 | -4.733
-9.5 | -0.473 | 0.10049 | -0.009 | -4.706
-9 | -0.456 | 0.08782 | -0.01 | -5.19
-8.5 | -0.435 | 0.08019 | -0.01 | -5.42
-8 | -0.409 | 0.07365 | -0.011 | -5.56
-7.5 | -0.381 | 0.06872 | -0.011 | -5.539
-7 | -0.348 | 0.06343 | -0.011 | -5.491
-6.5 | -0.313 | 0.05904 | -0.012 | -5.297
-6 | -0.275 | 0.05484 | -0.016 | -5.015
-5.5 | -0.234 | 0.05212 | -0.016 | -4.488
-5 | -0.191 | 0.04902 | -0.017 | -3.893
-4.5 | -0.146 | 0.04762 | -0.017 | -3.061
-4 | -0.1 | 0.04508 | -0.017 | -2.208
-3.5 | -0.052 | 0.04265 | -0.018 | -1.226
-3 | -0.004 | 0.04098 | -0.018 | -0.105
-2.5 | 0.044 | 0.03978 | -0.018 | 1.107
-2 | 0.093 | 0.03854 | -0.019 | 2.404
-1.5 | 0.141 | 0.03782 | -0.019 | 3.739
-1 | 0.19 | 0.03706 | -0.021 | 5.139
-0.5 | 0.24 | 0.03672 | -0.021 | 6.538
0 | 0.337 | 0.02076 | -0.044 | 16.239
0.5 | 0.393 | 0.02102 | -0.045 | 18.713
1 | 0.448 | 0.0208 | -0.045 | 21.532
1.5 | 0.504 | 0.02116 | -0.046 | 23.802
2 | 0.559 | 0.02182 | -0.047 | 25.603
2.5 | 0.614 | 0.02232 | -0.047 | 27.497
3 | 0.668 | 0.02291 | -0.048 | 29.172
3.5 | 0.723 | 0.0233 | -0.048 | 31.051
4 | 0.778 | 0.02399 | -0.049 | 32.432
4.5 | 0.832 | 0.02481 | -0.05 | 33.53
5 | 0.886 | 0.0256 | -0.05 | 34.629
5.5 | 0.939 | 0.02652 | -0.051 | 35.412
6 | 0.991 | 0.02756 | -0.052 | 35.952
6.5 | 1.043 | 0.0285 | -0.052 | 36.588
7 | 1.098 | 0.02917 | -0.053 | 37.653
7.5 | 1.15 | 0.03026 | -0.054 | 38.009
8 | 1.209 | 0.03322 | -0.056 | 36.387
8.5 | 1.25 | 0.03505 | -0.057 | 35.671
9 | 1.288 | 0.03723 | -0.057 | 34.598
9.5 | 1.128 | 0.07025 | -0.026 | 16.058
10 | 1.155 | 0.07576 | -0.025 | 15.24
10.5 | 1.178 | 0.08139 | -0.024 | 14.468
11 | 1.194 | 0.08747 | -0.023 | 13.655
11.5 | 1.205 | 0.09381 | -0.023 | 12.845
12 | 1.21 | 0.10113 | -0.023 | 11.969
12.5 | 1.211 | 0.10927 | -0.023 | 11.078
13 | 1.205 | 0.11716 | -0.022 | 10.288
13.5 | 1.195 | 0.12504 | -0.022 | 9.558
14 | 1.18 | 0.13736 | -0.022 | 8.591

## 2. Re 50k Mach 0.00 (2)
BIGFOIL.COM POLAR EXPORT
NACA65-614 a=0.0
NACA65-614 a=0.0 |  |  |  | Cl Max: | 1.2348 | at alpha= | 14 | deg
XFOIL ncrit=9 |  |  |  | L/D Max: | 20.4525 | at alpha= | 12.5 | deg
Re: | 50000 |  |  | Cd Min: | 0.24418 | at alpha= | -20 | deg
Mach: | 0 |  |  | Cl=0 at alpha= | 2.3694 | deg
|  |  |  | @ Cl=0.1, Cd= | 0.049251
|  |  |  | @ Cl=0.4, Cd= | 0.074089
|  |  |  | @ Cl=0.6, Cd= | 0.10173
alpha (deg) | Cl | Cd | Cm | Cl/Cd
-20 | -0.5761 | 0.24418 | 0.0156 | -2.3593
-19.5 | -0.5446 | 0.22787 | 0.0137 | -2.39
-19 | -0.5233 | 0.22038 | 0.0105 | -2.3745
-18.5 | -0.5067 | 0.21522 | 0.0062 | -2.3543
-18 | -0.4995 | 0.21459 | 0.0004 | -2.3277
-17.5 | -0.4798 | 0.20578 | -0.0031 | -2.3316
-17 | -0.4538 | 0.19623 | -0.0053 | -2.3126
-16.5 | -0.4389 | 0.19094 | -0.0093 | -2.2986
-16 | -0.4414 | 0.19125 | -0.0152 | -2.308
-15.5 | -0.4071 | 0.17792 | -0.0166 | -2.2881
-15 | -0.3913 | 0.17186 | -0.0199 | -2.2769
-14.5 | -0.3996 | 0.1714 | -0.0259 | -2.3314
-14 | -0.3619 | 0.15882 | -0.0263 | -2.2787
-13.5 | -0.372 | 0.15727 | -0.032 | -2.3654
-13 | -0.3384 | 0.14648 | -0.0325 | -2.3102
-12.5 | -0.3314 | 0.14029 | -0.0359 | -2.3622
-12 | -0.3309 | 0.13587 | -0.0396 | -2.4354
-11.5 | -0.3098 | 0.12783 | -0.0406 | -2.4235
-11 | -0.3008 | 0.12158 | -0.0421 | -2.4741
-10.5 | -0.3009 | 0.11665 | -0.042 | -2.5795
-10 | -0.3234 | 0.1144 | -0.0369 | -2.8269
-9.5 | -0.3779 | 0.11513 | -0.0312 | -3.2824
-9 | -0.4034 | 0.11262 | -0.0255 | -3.582
-8.5 | -0.405 | 0.1083 | -0.0194 | -3.7396
-8 | -0.4459 | 0.10633 | -0.0142 | -4.1935
-7.5 | -0.4429 | 0.10207 | -0.0074 | -4.3392
-7 | -0.4582 | 0.09923 | 0.0004 | -4.6176
-6.5 | -0.3989 | 0.09558 | 0.0116 | -4.1735
-6 | -0.3322 | 0.0912 | 0.0178 | -3.6425
-5.5 | -0.2575 | 0.0834 | 0.0147 | -3.0875
-4.5 | -0.3641 | 0.0781 | 0.0269 | -4.662
-4 | -0.4829 | 0.07596 | 0.0414 | -6.3573
-3.5 | -0.5082 | 0.05106 | -0.0129 | -9.953
-3 | -0.4408 | 0.04624 | -0.0149 | -9.5329
-2.5 | -0.3905 | 0.04363 | -0.0135 | -8.9503
-2 | -0.3465 | 0.04084 | -0.0123 | -8.4843
-1.5 | -0.3029 | 0.03933 | -0.0109 | -7.7015
-1 | -0.2597 | 0.03852 | -0.0093 | -6.742
-0.5 | -0.2175 | 0.03817 | -0.0078 | -5.6982
0 | -0.1778 | 0.03824 | -0.0067 | -4.6496
0.5 | -0.1349 | 0.03832 | -0.0069 | -3.5204
1 | -0.0926 | 0.03722 | -0.0038 | -2.4879
1.5 | -0.0584 | 0.03889 | -0.0034 | -1.5017
2 | -0.0246 | 0.04077 | -0.0034 | -0.60338
2.5 | 0.0087 | 0.04286 | -0.0036 | 0.20299
3 | 0.0685 | 0.04698 | -0.0093 | 1.4581
3.5 | 0.138 | 0.05199 | -0.0168 | 2.6544
4 | 0.1926 | 0.05581 | -0.0213 | 3.451
4.5 | 0.2433 | 0.05976 | -0.0248 | 4.0713
5 | 0.2898 | 0.06374 | -0.0276 | 4.5466
5.5 | 0.3379 | 0.06815 | -0.0305 | 4.9582
6 | 0.3897 | 0.07301 | -0.0338 | 5.3376
6.5 | 0.4214 | 0.07633 | -0.0342 | 5.5208
7 | 0.4512 | 0.08005 | -0.0346 | 5.6365
7.5 | 0.4814 | 0.08423 | -0.0352 | 5.7153
8 | 0.5147 | 0.08888 | -0.0363 | 5.791
8.5 | 0.5505 | 0.0938 | -0.0376 | 5.8689
9 | 0.5797 | 0.09839 | -0.0382 | 5.8919
9.5 | 0.6059 | 0.1027 | -0.0384 | 5.8997
10 | 0.7515 | 0.09593 | -0.0346 | 7.8338
10.5 | 0.7769 | 0.09946 | -0.0337 | 7.8112
11 | 0.7968 | 0.10342 | -0.0328 | 7.7045
11.5 | 0.8155 | 0.10752 | -0.0319 | 7.5846
12 | 0.9672 | 0.08916 | -0.0208 | 10.8479
12.5 | 1.1617 | 0.0568 | -0.001 | 20.4525
13 | 1.1964 | 0.06141 | 0.0014 | 19.4822
13.5 | 1.2146 | 0.0678 | 0.0031 | 17.9145
14 | 1.2348 | 0.0751 | 0.0041 | 16.4421
14.5 | 1.1953 | 0.08529 | 0.0042 | 14.0145
15 | 1.1414 | 0.09815 | 0.0015 | 11.6291
15.5 | 1.0825 | 0.11422 | -0.0047 | 9.4773
17 | 0.8494 | 0.20805 | -0.0626 | 4.0827
17.5 | 0.8548 | 0.21429 | -0.0667 | 3.989
18 | 0.866 | 0.22169 | -0.0705 | 3.9064
18.5 | 0.8885 | 0.23061 | -0.0729 | 3.8528
19 | 0.9086 | 0.23861 | -0.0757 | 3.8079

## 3. Re 50k Mach 0.10 (1)
BIGFOIL.COM POLAR EXPORT
NACA65-614 a=0.0
NACA65-614 a=0.0 |  |  |  | Cl Max: | 1.292 | at alpha= | 9 | deg
JavaFoil+Calcfoil stall+Eppler ext transition |  |  |  | L/D Max: | 37.861 | at alpha= | 7.5 | deg
Re: | 50000 |  |  | Cd Min: | 0.02083 | at alpha= | 0 | deg
Mach: | 0.1 |  |  | Cl=0 at alpha= | -2.9583 | deg
|  |  |  | @ Cl=0.1, Cd= | 0.038484
|  |  |  | @ Cl=0.4, Cd= | 0.021071
|  |  |  | @ Cl=0.6, Cd= | 0.022266
alpha (deg) | Cl | Cd | Cm | Cl/Cd
-16.5 | -0.367 | 0.3557 | -0.009 | -1.033
-16 | -0.384 | 0.31675 | -0.009 | -1.211
-15.5 | -0.4 | 0.29352 | -0.009 | -1.362
-15 | -0.415 | 0.27056 | -0.009 | -1.536
-14.5 | -0.431 | 0.24514 | -0.009 | -1.756
-14 | -0.445 | 0.22714 | -0.009 | -1.957
-13.5 | -0.457 | 0.20788 | -0.009 | -2.2
-13 | -0.468 | 0.18432 | -0.009 | -2.541
-12.5 | -0.477 | 0.17404 | -0.01 | -2.743
-12 | -0.484 | 0.16876 | -0.009 | -2.868
-11.5 | -0.488 | 0.14312 | -0.01 | -3.408
-11 | -0.488 | 0.12815 | -0.01 | -3.809
-10.5 | -0.485 | 0.11911 | -0.01 | -4.072
-10 | -0.478 | 0.10784 | -0.01 | -4.432
-9.5 | -0.467 | 0.10284 | -0.009 | -4.538
-9 | -0.451 | 0.09 | -0.01 | -5.015
-8.5 | -0.432 | 0.08182 | -0.01 | -5.276
-8 | -0.408 | 0.07714 | -0.01 | -5.286
-7.5 | -0.38 | 0.0692 | -0.011 | -5.49
-7 | -0.348 | 0.06386 | -0.011 | -5.453
-6.5 | -0.313 | 0.05966 | -0.012 | -5.248
-6 | -0.276 | 0.05502 | -0.016 | -5.009
-5.5 | -0.235 | 0.05285 | -0.016 | -4.439
-5 | -0.191 | 0.04898 | -0.017 | -3.91
-4.5 | -0.146 | 0.04787 | -0.017 | -3.058
-4 | -0.1 | 0.04526 | -0.017 | -2.209
-3.5 | -0.053 | 0.04279 | -0.018 | -1.228
-3 | -0.004 | 0.04108 | -0.018 | -0.105
-2.5 | 0.044 | 0.03986 | -0.018 | 1.11
-2 | 0.093 | 0.03859 | -0.019 | 2.412
-1.5 | 0.142 | 0.03785 | -0.019 | 3.754
-1 | 0.191 | 0.03719 | -0.02 | 5.146
-0.5 | 0.241 | 0.03679 | -0.021 | 6.56
0 | 0.339 | 0.02083 | -0.044 | 16.257
0.5 | 0.395 | 0.02109 | -0.045 | 18.73
1 | 0.45 | 0.02088 | -0.046 | 21.555
1.5 | 0.506 | 0.02127 | -0.046 | 23.787
2 | 0.561 | 0.02189 | -0.047 | 25.644
2.5 | 0.617 | 0.02243 | -0.047 | 27.48
3 | 0.671 | 0.023 | -0.048 | 29.191
3.5 | 0.727 | 0.02342 | -0.049 | 31.03
4 | 0.781 | 0.02414 | -0.049 | 32.376
4.5 | 0.836 | 0.02493 | -0.05 | 33.518
5 | 0.89 | 0.02574 | -0.05 | 34.595
5.5 | 0.943 | 0.02668 | -0.051 | 35.358
6 | 0.995 | 0.02771 | -0.052 | 35.922
6.5 | 1.048 | 0.02869 | -0.053 | 36.516
7 | 1.104 | 0.02934 | -0.054 | 37.625
7.5 | 1.155 | 0.03051 | -0.055 | 37.861
8 | 1.213 | 0.03354 | -0.056 | 36.174
8.5 | 1.254 | 0.03538 | -0.057 | 35.451
9 | 1.292 | 0.03762 | -0.057 | 34.342
9.5 | 1.131 | 0.0705 | -0.026 | 16.047
10 | 1.157 | 0.07602 | -0.025 | 15.22
10.5 | 1.179 | 0.08196 | -0.024 | 14.389
11 | 1.195 | 0.0876 | -0.023 | 13.638
11.5 | 1.204 | 0.09567 | -0.023 | 12.581
12 | 1.207 | 0.10364 | -0.023 | 11.646
12.5 | 1.204 | 0.11257 | -0.023 | 10.699
13 | 1.196 | 0.12213 | -0.022 | 9.795
13.5 | 1.182 | 0.12831 | -0.021 | 9.215
14 | 1.164 | 0.13756 | -0.022 | 8.459

## 4. Re 50k Mach 0.10 (2)
BIGFOIL.COM POLAR EXPORT
NACA65-614 a=0.0
NACA65-614 a=0.0 |  |  |  | Cl Max: | 1.2261 | at alpha= | 14 | deg
XFOIL ncrit=9 |  |  |  | L/D Max: | 19.8609 | at alpha= | 12.5 | deg
Re: | 50000 |  |  | Cd Min: | 0.24613 | at alpha= | -20 | deg
Mach: | 0.1 |  |  | Cl=0 at alpha= | 2.3866 | deg
|  |  |  | @ Cl=0.1, Cd= | 0.049433
|  |  |  | @ Cl=0.4, Cd= | 0.074471
|  |  |  | @ Cl=0.6, Cd= | 0.097626
alpha (deg) | Cl | Cd | Cm | Cl/Cd
-20 | -0.5791 | 0.24613 | 0.0155 | -2.3528
-19.5 | -0.5446 | 0.22797 | 0.014 | -2.3889
-19 | -0.5239 | 0.22091 | 0.0106 | -2.3716
-18.5 | -0.5077 | 0.21604 | 0.0061 | -2.35
-18 | -0.5019 | 0.21616 | 0.0001 | -2.3219
-17.5 | -0.4768 | 0.20491 | -0.0027 | -2.3269
-17 | -0.4535 | 0.19663 | -0.0053 | -2.3064
-16.5 | -0.4395 | 0.1917 | -0.0096 | -2.2926
-16 | -0.4437 | 0.19267 | -0.0156 | -2.3029
-15.5 | -0.4056 | 0.17812 | -0.0166 | -2.2771
-15 | -0.3913 | 0.17248 | -0.0202 | -2.2687
-14.5 | -0.4017 | 0.17262 | -0.0264 | -2.3271
-14 | -0.3605 | 0.1592 | -0.0265 | -2.2644
-13.5 | -0.374 | 0.15839 | -0.0327 | -2.3613
-13 | -0.3382 | 0.14709 | -0.0329 | -2.2993
-12.5 | -0.3262 | 0.14024 | -0.0358 | -2.326
-12 | -0.3332 | 0.1369 | -0.0404 | -2.4339
-11.5 | -0.3109 | 0.12863 | -0.0413 | -2.417
-11 | -0.3009 | 0.12225 | -0.0425 | -2.4613
-10.5 | -0.3013 | 0.11739 | -0.042 | -2.5667
-10 | -0.3234 | 0.1152 | -0.0366 | -2.8073
-9.5 | -0.3814 | 0.11622 | -0.0311 | -3.2817
-9 | -0.3816 | 0.11157 | -0.0248 | -3.4203
-8.5 | -0.4396 | 0.11127 | -0.0204 | -3.9508
-8 | -0.4224 | 0.10578 | -0.0135 | -3.9932
-7.5 | -0.4445 | 0.10293 | -0.0072 | -4.3185
-7 | -0.441 | 0.09929 | 0.0006 | -4.4415
-6.5 | -0.3918 | 0.09612 | 0.0116 | -4.0762
-6 | -0.3359 | 0.09208 | 0.0182 | -3.6479
-5.5 | -0.2596 | 0.08399 | 0.0149 | -3.0908
-4.5 | -0.3698 | 0.07838 | 0.0261 | -4.718
-4 | -0.4867 | 0.07545 | 0.0392 | -6.4506
-3.5 | -0.5123 | 0.05166 | -0.0127 | -9.9168
-3 | -0.4454 | 0.04666 | -0.0149 | -9.5456
-2.5 | -0.3942 | 0.04397 | -0.0136 | -8.9652
-2 | -0.3499 | 0.04114 | -0.0124 | -8.5051
-1.5 | -0.306 | 0.03955 | -0.011 | -7.737
-1 | -0.2626 | 0.03874 | -0.0094 | -6.7785
-0.5 | -0.2199 | 0.03834 | -0.0079 | -5.7355
0 | -0.18 | 0.03841 | -0.0067 | -4.6863
0.5 | -0.1374 | 0.03855 | -0.0068 | -3.5642
1 | -0.0943 | 0.03735 | -0.0038 | -2.5248
1.5 | -0.0598 | 0.03902 | -0.0034 | -1.5325
2 | -0.0259 | 0.04092 | -0.0034 | -0.63294
2.5 | 0.0076 | 0.043 | -0.0036 | 0.17674
3 | 0.0707 | 0.04742 | -0.0098 | 1.4909
3.5 | 0.1362 | 0.05192 | -0.0166 | 2.6233
4 | 0.1937 | 0.05607 | -0.0215 | 3.4546
4.5 | 0.2445 | 0.06004 | -0.025 | 4.0723
5 | 0.2899 | 0.06393 | -0.0275 | 4.5346
5.5 | 0.3335 | 0.06798 | -0.0298 | 4.9059
6 | 0.3824 | 0.07273 | -0.0327 | 5.2578
6.5 | 0.4287 | 0.07731 | -0.0351 | 5.5452
7 | 0.4574 | 0.08076 | -0.0352 | 5.6637
7.5 | 0.4846 | 0.08465 | -0.0354 | 5.7247
8 | 0.5143 | 0.08907 | -0.0361 | 5.7741
8.5 | 0.5456 | 0.09383 | -0.0371 | 5.8148
9 | 0.5757 | 0.09847 | -0.0377 | 5.8465
9.5 | 0.7076 | 0.09389 | -0.0351 | 7.5365
10 | 0.7377 | 0.09735 | -0.0345 | 7.5778
10.5 | 0.7645 | 0.10103 | -0.0337 | 7.5671
11 | 0.787 | 0.10498 | -0.0329 | 7.4967
11.5 | 0.8095 | 0.10886 | -0.032 | 7.4362
12 | 0.8627 | 0.1081 | -0.0286 | 7.9806
12.5 | 1.1567 | 0.05824 | -0.0003 | 19.8609
13 | 1.1925 | 0.0628 | 0.0022 | 18.9889
13.5 | 1.2072 | 0.06949 | 0.0037 | 17.3723
14 | 1.2261 | 0.0769 | 0.0047 | 15.9441
14.5 | 1.1835 | 0.08754 | 0.0043 | 13.5195
15 | 1.13 | 0.10076 | 0.001 | 11.2148
16 | 0.8815 | 0.17365 | -0.0416 | 5.0763
17 | 0.8509 | 0.20882 | -0.063 | 4.0748
17.5 | 0.8564 | 0.21505 | -0.0672 | 3.9823
18 | 0.8683 | 0.22255 | -0.071 | 3.9016
18.5 | 0.8913 | 0.23163 | -0.0734 | 3.8479
19 | 0.9096 | 0.23909 | -0.0765 | 3.8044

## 5. Re 50k Mach 0.25 (1)
BIGFOIL.COM POLAR EXPORT
NACA65-614 a=0.0
NACA65-614 a=0.0 |  |  |  | Cl Max: | 1.277 | at alpha= | 8.5 | deg
JavaFoil+Calcfoil stall+Eppler ext transition |  |  |  | L/D Max: | 37.224 | at alpha= | 7 | deg
Re: | 50000 |  |  | Cd Min: | 0.02122 | at alpha= | 0 | deg
Mach: | 0.25 |  |  | Cl=0 at alpha= | -2.9592 | deg
|  |  |  | @ Cl=0.1, Cd= | 0.038922
|  |  |  | @ Cl=0.4, Cd= | 0.021476
|  |  |  | @ Cl=0.6, Cd= | 0.022464
alpha (deg) | Cl | Cd | Cm | Cl/Cd
-14.5 | -0.068 | 0.27653 | -0.011 | -0.245
-14 | -0.065 | 0.23857 | -0.011 | -0.272
-13.5 | -0.174 | 0.21582 | -0.01 | -0.808
-13 | -0.227 | 0.20648 | -0.01 | -1.1
-12.5 | -0.271 | 0.35277 | -0.01 | -0.769
-12 | -0.309 | 0.28794 | -0.01 | -1.074
-11.5 | -0.342 | 0.2053 | -0.01 | -1.666
-11 | -0.369 | 0.20316 | -0.01 | -1.817
-10.5 | -0.39 | 0.15273 | -0.01 | -2.554
-10 | -0.405 | 0.13487 | -0.01 | -3
-9.5 | -0.412 | 0.11678 | -0.01 | -3.528
-9 | -0.412 | 0.10327 | -0.01 | -3.991
-8.5 | -0.405 | 0.09856 | -0.009 | -4.112
-8 | -0.391 | 0.08287 | -0.01 | -4.723
-7.5 | -0.371 | 0.0746 | -0.011 | -4.975
-7 | -0.345 | 0.06814 | -0.011 | -5.061
-6.5 | -0.313 | 0.06413 | -0.011 | -4.885
-6 | -0.277 | 0.05727 | -0.012 | -4.842
-5.5 | -0.237 | 0.05397 | -0.012 | -4.4
-5 | -0.195 | 0.05029 | -0.017 | -3.88
-4.5 | -0.15 | 0.04902 | -0.017 | -3.053
-4 | -0.102 | 0.04587 | -0.018 | -2.233
-3.5 | -0.054 | 0.04368 | -0.018 | -1.233
-3 | -0.004 | 0.04153 | -0.018 | -0.107
-2.5 | 0.045 | 0.04026 | -0.019 | 1.128
-2 | 0.096 | 0.039 | -0.019 | 2.451
-1.5 | 0.146 | 0.03803 | -0.02 | 3.838
-1 | 0.197 | 0.03738 | -0.021 | 5.259
-0.5 | 0.248 | 0.03708 | -0.022 | 6.687
0 | 0.347 | 0.02122 | -0.046 | 16.372
0.5 | 0.405 | 0.0215 | -0.046 | 18.856
1 | 0.462 | 0.02159 | -0.047 | 21.38
1.5 | 0.519 | 0.02177 | -0.047 | 23.83
2 | 0.576 | 0.02222 | -0.048 | 25.902
2.5 | 0.632 | 0.02279 | -0.048 | 27.731
3 | 0.689 | 0.02338 | -0.049 | 29.465
3.5 | 0.746 | 0.02403 | -0.05 | 31.03
4 | 0.802 | 0.02483 | -0.05 | 32.278
4.5 | 0.857 | 0.02569 | -0.051 | 33.365
5 | 0.913 | 0.02658 | -0.052 | 34.35
5.5 | 0.967 | 0.0276 | -0.052 | 35.045
6 | 1.021 | 0.02861 | -0.053 | 35.684
6.5 | 1.074 | 0.02966 | -0.054 | 36.208
7 | 1.132 | 0.03042 | -0.055 | 37.224
7.5 | 1.182 | 0.03191 | -0.056 | 37.026
8 | 1.237 | 0.03536 | -0.058 | 34.979
8.5 | 1.277 | 0.03736 | -0.058 | 34.166
9 | 1.123 | 0.06695 | -0.029 | 16.776
9.5 | 1.147 | 0.0727 | -0.026 | 15.778
10 | 1.168 | 0.07971 | -0.025 | 14.652
10.5 | 1.183 | 0.0851 | -0.024 | 13.906
11 | 1.189 | 0.09195 | -0.023 | 12.929
11.5 | 1.184 | 0.10177 | -0.023 | 11.637
12 | 1.17 | 0.11284 | -0.022 | 10.372
12.5 | 1.147 | 0.12109 | -0.022 | 9.472
13 | 1.114 | 0.13582 | -0.021 | 8.2
13.5 | 1.071 | 0.14609 | -0.019 | 7.33

## 6. Re 50k Mach 0.25 (2)
BIGFOIL.COM POLAR EXPORT
NACA65-614 a=0.0
NACA65-614 a=0.0 |  |  |  | Cl Max: | 1.1308 | at alpha= | 13.5 | deg
XFOIL ncrit=9 |  |  |  | L/D Max: | 13.8578 | at alpha= | 13.5 | deg
Re: | 50000 |  |  | Cd Min: | 0.23943 | at alpha= | -20 | deg
Mach: | 0.25 |  |  | Cl=0 at alpha= | 2.4825 | deg
|  |  |  | @ Cl=0.1, Cd= | 0.050688
|  |  |  | @ Cl=0.4, Cd= | 0.075939
|  |  |  | @ Cl=0.6, Cd= | 0.094835
alpha (deg) | Cl | Cd | Cm | Cl/Cd
-20 | -0.5717 | 0.23943 | 0.0182 | -2.3878
-19.5 | -0.5476 | 0.23025 | 0.0151 | -2.3783
-19 | -0.5283 | 0.22425 | 0.0108 | -2.3559
-18.5 | -0.5169 | 0.22255 | 0.005 | -2.3226
-18 | -0.5166 | 0.22562 | -0.0013 | -2.2897
-17.5 | -0.4725 | 0.20553 | -0.0019 | -2.2989
-17 | -0.4537 | 0.19932 | -0.0058 | -2.2762
-16.5 | -0.4477 | 0.19794 | -0.0115 | -2.2618
-16 | -0.4238 | 0.18797 | -0.0146 | -2.2546
-15.5 | -0.4006 | 0.17999 | -0.0174 | -2.2257
-15 | -0.398 | 0.17798 | -0.0227 | -2.2362
-14.5 | -0.3701 | 0.16749 | -0.0249 | -2.2097
-14 | -0.3609 | 0.1629 | -0.0288 | -2.2155
-13.5 | -0.3393 | 0.15445 | -0.0313 | -2.1968
-13 | -0.3463 | 0.15234 | -0.0364 | -2.2732
-12.5 | -0.3148 | 0.14215 | -0.0374 | -2.2146
-12 | -0.3027 | 0.13555 | -0.0401 | -2.2331
-11.5 | -0.3088 | 0.13146 | -0.0438 | -2.349
-11 | -0.3141 | 0.12753 | -0.0453 | -2.4629
-10.5 | -0.3155 | 0.12282 | -0.0415 | -2.5688
-10 | -0.335 | 0.12041 | -0.0351 | -2.7822
-9.5 | -0.3569 | 0.11811 | -0.0293 | -3.0218
-9 | -0.3878 | 0.11629 | -0.0242 | -3.3348
-8.5 | -0.3918 | 0.11211 | -0.0185 | -3.4948
-8 | -0.4086 | 0.1089 | -0.0128 | -3.7521
-7.5 | -0.4393 | 0.1067 | -0.0065 | -4.1172
-7 | -0.416 | 0.10214 | 0.0016 | -4.0728
-6.5 | -0.3851 | 0.09924 | 0.0118 | -3.8805
-6 | -0.3145 | 0.09325 | 0.0156 | -3.3727
-5.5 | -0.2621 | 0.08643 | 0.0142 | -3.0325
-4.5 | -0.3923 | 0.08014 | 0.0228 | -4.8952
-4 | -0.5103 | 0.07654 | 0.0344 | -6.6671
-3.5 | -0.5415 | 0.05473 | -0.0098 | -9.894
-3 | -0.4674 | 0.04915 | -0.0149 | -9.5097
-2.5 | -0.4144 | 0.04601 | -0.014 | -9.0067
-2 | -0.3691 | 0.04285 | -0.0128 | -8.6138
-1.5 | -0.3233 | 0.04082 | -0.0115 | -7.9201
-1 | -0.2783 | 0.03993 | -0.0099 | -6.9697
-0.5 | -0.2335 | 0.03932 | -0.0083 | -5.9385
0 | -0.1919 | 0.03937 | -0.0069 | -4.8743
0.5 | -0.1499 | 0.03966 | -0.0063 | -3.7796
1 | -0.1037 | 0.03806 | -0.0039 | -2.7246
1.5 | -0.0679 | 0.03977 | -0.0031 | -1.7073
2 | -0.0331 | 0.04169 | -0.003 | -0.79396
2.5 | 0.0012 | 0.04382 | -0.0032 | 0.027385
3 | 0.0762 | 0.04893 | -0.0116 | 1.5573
3.5 | 0.1481 | 0.05424 | -0.0191 | 2.7305
4 | 0.2014 | 0.05813 | -0.0231 | 3.4646
4.5 | 0.2517 | 0.06211 | -0.0263 | 4.0525
5 | 0.3025 | 0.06648 | -0.0295 | 4.5502
5.5 | 0.3494 | 0.07066 | -0.0318 | 4.9448
6 | 0.3838 | 0.07405 | -0.0325 | 5.183
6.5 | 0.4157 | 0.07777 | -0.033 | 5.3452
7 | 0.4495 | 0.08197 | -0.0339 | 5.4837
7.5 | 0.4845 | 0.08657 | -0.0351 | 5.5966
8 | 0.5198 | 0.09128 | -0.0362 | 5.6946
8.5 | 0.5522 | 0.09595 | -0.037 | 5.7551
9 | 0.6534 | 0.09359 | -0.0343 | 6.9815
9.5 | 0.687 | 0.09733 | -0.0341 | 7.0585
10 | 0.7166 | 0.10133 | -0.0337 | 7.0719
10.5 | 0.7553 | 0.10478 | -0.0332 | 7.2084
11 | 0.7916 | 0.10795 | -0.0321 | 7.333
11.5 | 0.806 | 0.11285 | -0.0316 | 7.1422
12 | 0.8408 | 0.11505 | -0.0294 | 7.3081
12.5 | 0.8859 | 0.1136 | -0.0247 | 7.7984
13.5 | 1.1308 | 0.0816 | 0.0043 | 13.8578
14 | 1.0764 | 0.0961 | -0.0001 | 11.2008
14.5 | 1.0038 | 0.11669 | -0.0099 | 8.6023
15.5 | 0.8673 | 0.17143 | -0.042 | 5.0592
16 | 0.8657 | 0.18367 | -0.0482 | 4.7133
17 | 0.8586 | 0.21282 | -0.0657 | 4.0344
17.5 | 0.8661 | 0.21928 | -0.0701 | 3.9497
18 | 0.8821 | 0.22748 | -0.0737 | 3.8777
18.5 | 0.9079 | 0.23751 | -0.0761 | 3.8226

## 7. Re 50k Mach 0.50 (1)
BIGFOIL.COM POLAR EXPORT
NACA65-614 a=0.0
NACA65-614 a=0.0 |  |  |  | Cl Max: | 1.286 | at alpha= | 7.5 | deg
JavaFoil+Calcfoil stall+Eppler ext transition |  |  |  | L/D Max: | 33.864 | at alpha= | 6 | deg
Re: | 50000 |  |  | Cd Min: | 0.01769 | at alpha= | 0 | deg
Mach: | 0.5 |  |  | Cl=0 at alpha= | -2.9545 | deg
|  |  |  | @ Cl=0.1, Cd= | 0.040662
|  |  |  | @ Cl=0.4, Cd= | 0.018941
|  |  |  | @ Cl=0.6, Cd= | 0.024512
alpha (deg) | Cl | Cd | Cm | Cl/Cd
-20 | -0.95 | 0.44346 | -0.015 | -2.143
-19.5 | -0.923 | 0.41254 | -0.015 | -2.238
-19 | -0.896 | 0.4177 | -0.016 | -2.145
-18.5 | -0.868 | 0.41253 | -0.016 | -2.105
-18 | -0.841 | 0.41015 | -0.016 | -2.05
-17.5 | -0.811 | 0.36492 | -0.015 | -2.223
-17 | -0.784 | 0.36682 | -0.015 | -2.136
-16.5 | -0.756 | 0.36162 | -0.016 | -2.091
-16 | -0.728 | 0.3577 | -0.016 | -2.037
-15.5 | -0.701 | 0.35364 | -0.016 | -1.982
-15 | -0.673 | 0.34987 | -0.017 | -1.924
-14.5 | -0.646 | 0.31686 | -0.017 | -2.037
-14 | -0.616 | 0.29937 | -0.016 | -2.059
-13.5 | -0.588 | 0.29356 | -0.016 | -2.004
-13 | -0.561 | 0.2829 | -0.016 | -1.982
-12.5 | -0.533 | 0.28828 | -0.016 | -1.848
-12 | -0.505 | 0.28455 | -0.017 | -1.775
-11.5 | -0.477 | 0.27754 | -0.017 | -1.719
-11 | -0.449 | 0.27521 | -0.017 | -1.632
-10.5 | -0.421 | 0.27524 | -0.017 | -1.531
-10 | -0.393 | 0.22822 | -0.016 | -1.721
-9.5 | -0.365 | 0.22838 | -0.016 | -1.597
-9 | -0.337 | 0.23036 | -0.016 | -1.462
-8.5 | -0.309 | 0.21596 | -0.017 | -1.431
-8 | -0.281 | 0.20276 | -0.017 | -1.386
-7.5 | -0.253 | 0.19202 | -0.017 | -1.319
-7 | -0.225 | 0.19114 | -0.015 | -1.177
-6.5 | -0.197 | 0.15678 | -0.012 | -1.256
-6 | -0.169 | 0.13231 | -0.013 | -1.278
-5.5 | -0.208 | 0.07988 | -0.012 | -2.605
-5 | -0.198 | 0.06254 | -0.012 | -3.159
-4.5 | -0.159 | 0.05339 | -0.014 | -2.981
-4 | -0.112 | 0.05084 | -0.019 | -2.197
-3.5 | -0.059 | 0.04703 | -0.019 | -1.265
-3 | -0.005 | 0.04438 | -0.02 | -0.111
-2.5 | 0.05 | 0.04201 | -0.02 | 1.202
-2 | 0.106 | 0.0405 | -0.021 | 2.629
-1.5 | 0.163 | 0.03941 | -0.022 | 4.131
-1 | 0.219 | 0.0387 | -0.023 | 5.668
-0.5 | 0.277 | 0.03842 | -0.024 | 7.211
0 | 0.386 | 0.01769 | -0.025 | 21.808
0.5 | 0.45 | 0.02341 | -0.051 | 19.227
1 | 0.512 | 0.02363 | -0.051 | 21.671
1.5 | 0.575 | 0.02423 | -0.052 | 23.743
2 | 0.638 | 0.02494 | -0.053 | 25.583
2.5 | 0.702 | 0.02566 | -0.054 | 27.345
3 | 0.764 | 0.02651 | -0.054 | 28.822
3.5 | 0.826 | 0.02747 | -0.055 | 30.076
4 | 0.889 | 0.0285 | -0.056 | 31.181
4.5 | 0.95 | 0.02964 | -0.057 | 32.057
5 | 1.011 | 0.03099 | -0.057 | 32.643
5.5 | 1.072 | 0.03231 | -0.058 | 33.162
6 | 1.135 | 0.03351 | -0.059 | 33.864
6.5 | 1.191 | 0.03538 | -0.061 | 33.659
7 | 1.239 | 0.03767 | -0.061 | 32.888
7.5 | 1.286 | 0.04262 | -0.063 | 30.172
8 | 1.128 | 0.06517 | -0.029 | 17.307
8.5 | 1.138 | 0.07226 | -0.027 | 15.747
9 | 1.121 | 0.08395 | -0.024 | 13.351
9.5 | 1.013 | 0.10749 | -0.023 | 9.428
10 | 0.703 | 0.21181 | -0.023 | 3.318
10.5 | 0.729 | 0.21465 | -0.023 | 3.396
11 | 0.756 | 0.2318 | -0.028 | 3.262
11.5 | 0.782 | 0.24789 | -0.029 | 3.156
12 | 0.808 | 0.26884 | -0.029 | 3.006
12.5 | 0.836 | 0.281 | -0.033 | 2.974

## 8. Re 50k Mach 0.50 (2)
BIGFOIL.COM POLAR EXPORT
NACA65-614 a=0.0
NACA65-614 a=0.0 |  |  |  | Cl Max: | 1.0264 | at alpha= | 20 | deg
XFOIL ncrit=9 |  |  |  | L/D Max: | 6.2815 | at alpha= | 9.5 | deg
Re: | 50000 |  |  | Cd Min: | 0.28355 | at alpha= | 20 | deg
Mach: | 0.5 |  |  | Cl=0 at alpha= | 2.3633 | deg
|  |  |  | @ Cl=0.1, Cd= | 0.055853
|  |  |  | @ Cl=0.4, Cd= | 0.082333
|  |  |  | @ Cl=0.6, Cd= | 0.09699
alpha (deg) | Cl | Cd | Cm | Cl/Cd
-20 | -0.6019 | 0.25636 | 0.0224 | -2.3479
-19.5 | -0.5886 | 0.25777 | 0.0149 | -2.2834
-19 | -0.555 | 0.24138 | 0.0115 | -2.2993
-18.5 | -0.5289 | 0.23272 | 0.007 | -2.2727
-18 | -0.5071 | 0.22687 | 0.0014 | -2.2352
-17.5 | -0.4985 | 0.22811 | -0.0057 | -2.1853
-17 | -0.4598 | 0.21132 | -0.0085 | -2.1758
-16.5 | -0.4359 | 0.20401 | -0.013 | -2.1367
-16 | -0.4282 | 0.20352 | -0.0197 | -2.104
-15.5 | -0.3912 | 0.18955 | -0.0225 | -2.0638
-15 | -0.3752 | 0.18481 | -0.0276 | -2.0302
-14.5 | -0.3489 | 0.17567 | -0.0313 | -1.9861
-14 | -0.3415 | 0.17284 | -0.0365 | -1.9758
-13.5 | -0.3084 | 0.1619 | -0.0392 | -1.9049
-13 | -0.297 | 0.15643 | -0.0433 | -1.8986
-12.5 | -0.2928 | 0.15287 | -0.0468 | -1.9154
-12 | -0.2707 | 0.14468 | -0.0476 | -1.871
-11.5 | -0.2725 | 0.14057 | -0.0452 | -1.9385
-11 | -0.2943 | 0.1392 | -0.0401 | -2.1142
-10.5 | -0.3181 | 0.13788 | -0.0352 | -2.3071
-10 | -0.3267 | 0.13443 | -0.0302 | -2.4303
-9.5 | -0.3472 | 0.13224 | -0.0258 | -2.6255
-9 | -0.3538 | 0.12809 | -0.0213 | -2.7621
-8.5 | -0.365 | 0.12456 | -0.0166 | -2.9303
-8 | -0.3832 | 0.12188 | -0.0111 | -3.1441
-7.5 | -0.3729 | 0.1171 | -0.0049 | -3.1845
-7 | -0.3693 | 0.1138 | 0.0027 | -3.2452
-6.5 | -0.3159 | 0.1073 | 0.0033 | -2.9441
-5 | -0.3445 | 0.09039 | -0.0014 | -3.8113
-4.5 | -0.478 | 0.08509 | 0 | -5.6176
-4 | -0.5491 | 0.07463 | -0.0113 | -7.3576
-3.5 | -0.5359 | 0.06566 | -0.0205 | -8.1617
-2.5 | -0.5033 | 0.05475 | -0.0139 | -9.1927
-2 | -0.4525 | 0.05057 | -0.0138 | -8.948
-1.5 | -0.4024 | 0.04723 | -0.0129 | -8.52
-1 | -0.35 | 0.04501 | -0.0117 | -7.776
-0.5 | -0.2979 | 0.04396 | -0.01 | -6.7766
0 | -0.2464 | 0.04348 | -0.0081 | -5.667
0.5 | -0.1994 | 0.04375 | -0.0063 | -4.5577
1 | -0.1534 | 0.04429 | -0.0054 | -3.4635
1.5 | -0.105 | 0.04305 | -0.0027 | -2.439
2 | -0.0654 | 0.04508 | -0.0015 | -1.4508
2.5 | 0.0246 | 0.05109 | -0.0113 | 0.4815
3 | 0.0891 | 0.05508 | -0.0165 | 1.6176
3.5 | 0.1514 | 0.0595 | -0.0211 | 2.5445
4 | 0.2067 | 0.06374 | -0.0244 | 3.2429
4.5 | 0.2549 | 0.0677 | -0.0266 | 3.7651
5 | 0.2986 | 0.07163 | -0.028 | 4.1686
5.5 | 0.3389 | 0.07566 | -0.0292 | 4.4792
6 | 0.3793 | 0.07998 | -0.0304 | 4.7424
6.5 | 0.4188 | 0.08447 | -0.0316 | 4.958
7 | 0.4574 | 0.08896 | -0.0325 | 5.1416
7.5 | 0.5451 | 0.09008 | -0.0316 | 6.0513
8 | 0.5798 | 0.09428 | -0.0316 | 6.1498
8.5 | 0.6132 | 0.09876 | -0.0318 | 6.209
9 | 0.6463 | 0.10343 | -0.0319 | 6.2487
9.5 | 0.6801 | 0.10827 | -0.0321 | 6.2815
10 | 0.699 | 0.11371 | -0.0325 | 6.1472
10.5 | 0.7168 | 0.11946 | -0.0331 | 6.0003
11 | 0.7395 | 0.12525 | -0.0337 | 5.9042
11.5 | 0.7622 | 0.13118 | -0.0343 | 5.8103
12 | 0.7974 | 0.13627 | -0.0338 | 5.8516
12.5 | 0.829 | 0.14089 | -0.0328 | 5.884
13 | 0.8345 | 0.14835 | -0.0348 | 5.6252
13.5 | 0.8454 | 0.1561 | -0.037 | 5.4158
14 | 0.8492 | 0.16562 | -0.0412 | 5.1274
14.5 | 0.8591 | 0.17505 | -0.0455 | 4.9077
15 | 0.8701 | 0.18518 | -0.0502 | 4.6987
15.5 | 0.8764 | 0.19571 | -0.0563 | 4.4781
16 | 0.8983 | 0.20749 | -0.0609 | 4.3294
16.5 | 0.892 | 0.2238 | -0.0733 | 3.9857
17 | 0.9058 | 0.23147 | -0.0785 | 3.9133
17.5 | 0.9266 | 0.24087 | -0.083 | 3.8469
18 | 0.9585 | 0.25363 | -0.0859 | 3.7791
18.5 | 0.9648 | 0.25757 | -0.0926 | 3.7458
19 | 0.9866 | 0.26684 | -0.0972 | 3.6973
19.5 | 1.0152 | 0.27886 | -0.1006 | 3.6405
20 | 1.0264 | 0.28355 | -0.1073 | 3.6198

## 9. Re 100k Mach 0.00 (1)
BIGFOIL.COM POLAR EXPORT
NACA65-614 a=0.0
NACA65-614 a=0.0 |  |  |  | Cl Max: | 1.328 | at alpha= | 9.5 | deg
JavaFoil+Calcfoil stall+Eppler ext transition |  |  |  | L/D Max: | 52.409 | at alpha= | 7 | deg
Re: | 100000 |  |  | Cd Min: | 0.01482 | at alpha= | -0.5 | deg
Mach: | 0 |  |  | Cl=0 at alpha= | -2.9583 | deg
|  |  |  | @ Cl=0.1, Cd= | 0.034986
|  |  |  | @ Cl=0.4, Cd= | 0.015945
|  |  |  | @ Cl=0.6, Cd= | 0.015807
alpha (deg) | Cl | Cd | Cm | Cl/Cd
-16.5 | -0.412 | 0.21371 | -0.009 | -1.929
-16 | -0.426 | 0.23392 | -0.009 | -1.822
-15.5 | -0.44 | 0.22009 | -0.009 | -1.998
-15 | -0.453 | 0.19972 | -0.009 | -2.267
-14.5 | -0.465 | 0.18777 | -0.009 | -2.476
-14 | -0.476 | 0.17457 | -0.009 | -2.727
-13.5 | -0.486 | 0.15916 | -0.009 | -3.052
-13 | -0.494 | 0.14722 | -0.009 | -3.354
-12.5 | -0.5 | 0.13415 | -0.009 | -3.725
-12 | -0.503 | 0.13305 | -0.009 | -3.781
-11.5 | -0.504 | 0.12321 | -0.009 | -4.089
-11 | -0.501 | 0.10544 | -0.01 | -4.756
-10.5 | -0.496 | 0.09722 | -0.01 | -5.099
-10 | -0.486 | 0.08902 | -0.01 | -5.462
-9.5 | -0.473 | 0.0865 | -0.009 | -5.467
-9 | -0.456 | 0.07654 | -0.01 | -5.955
-8.5 | -0.435 | 0.07101 | -0.011 | -6.121
-8 | -0.41 | 0.06571 | -0.011 | -6.232
-7.5 | -0.381 | 0.06106 | -0.011 | -6.235
-7 | -0.348 | 0.05654 | -0.012 | -6.16
-6.5 | -0.313 | 0.05292 | -0.012 | -5.91
-6 | -0.275 | 0.04883 | -0.017 | -5.635
-5.5 | -0.234 | 0.04713 | -0.017 | -4.966
-5 | -0.191 | 0.04435 | -0.018 | -4.305
-4.5 | -0.146 | 0.04302 | -0.017 | -3.389
-4 | -0.1 | 0.04082 | -0.017 | -2.439
-3.5 | -0.052 | 0.0387 | -0.018 | -1.352
-3 | -0.004 | 0.03726 | -0.018 | -0.116
-2.5 | 0.044 | 0.0362 | -0.019 | 1.217
-2 | 0.093 | 0.03509 | -0.02 | 2.641
-1.5 | 0.141 | 0.03438 | -0.02 | 4.115
-1 | 0.191 | 0.03367 | -0.022 | 5.661
-0.5 | 0.298 | 0.01482 | -0.045 | 20.11
0 | 0.344 | 0.01579 | -0.045 | 21.814
0.5 | 0.402 | 0.01595 | -0.046 | 25.185
1 | 0.457 | 0.01502 | -0.047 | 30.443
1.5 | 0.514 | 0.01532 | -0.047 | 33.55
2 | 0.57 | 0.0157 | -0.048 | 36.316
2.5 | 0.626 | 0.0159 | -0.048 | 39.365
3 | 0.681 | 0.01636 | -0.049 | 41.635
3.5 | 0.737 | 0.01681 | -0.05 | 43.856
4 | 0.793 | 0.01731 | -0.05 | 45.806
4.5 | 0.847 | 0.01788 | -0.051 | 47.379
5 | 0.903 | 0.01849 | -0.052 | 48.842
5.5 | 0.957 | 0.01913 | -0.052 | 49.996
6 | 1.009 | 0.0199 | -0.053 | 50.692
6.5 | 1.062 | 0.0206 | -0.054 | 51.55
7 | 1.117 | 0.02131 | -0.055 | 52.409
7.5 | 1.168 | 0.02247 | -0.056 | 51.981
8 | 1.215 | 0.02817 | -0.056 | 43.114
8.5 | 1.256 | 0.02971 | -0.057 | 42.28
9 | 1.295 | 0.03142 | -0.057 | 41.213
9.5 | 1.328 | 0.03322 | -0.058 | 39.967
10 | 1.157 | 0.06901 | -0.028 | 16.759
10.5 | 1.179 | 0.07397 | -0.026 | 15.932
11 | 1.195 | 0.07973 | -0.025 | 14.992
11.5 | 1.205 | 0.0854 | -0.024 | 14.115
12 | 1.211 | 0.09161 | -0.024 | 13.217
12.5 | 1.211 | 0.09865 | -0.023 | 12.275
13 | 1.206 | 0.10674 | -0.024 | 11.297
13.5 | 1.195 | 0.11193 | -0.023 | 10.679
14 | 1.18 | 0.1193 | -0.023 | 9.894
14.5 | 1.161 | 0.1295 | -0.022 | 8.963

## 10. Re 100k Mach 0.00 (2)
BIGFOIL.COM POLAR EXPORT
NACA65-614 a=0.0
NACA65-614 a=0.0 |  |  |  | Cl Max: | 0.7436 | at alpha= | 6 | deg
XFOIL ncrit=9 |  |  |  | L/D Max: | 17.9397 | at alpha= | 6 | deg
Re: | 100000 |  |  | Cd Min: | 0.23281 | at alpha= | -20 | deg
Mach: | 0 |  |  | Cl=0 at alpha= | -2.5236 | deg
|  |  |  | @ Cl=0.1, Cd= | 0.031064
|  |  |  | @ Cl=0.4, Cd= | 0.028805
|  |  |  | @ Cl=0.6, Cd= | 0.038873
alpha (deg) | Cl | Cd | Cm | Cl/Cd
-20 | -0.5644 | 0.23281 | 0.0204 | -2.4243
-19.5 | -0.5558 | 0.23178 | 0.0141 | -2.398
-19 | -0.5295 | 0.21979 | 0.0118 | -2.4091
-18.5 | -0.5085 | 0.21225 | 0.0088 | -2.3958
-18 | -0.4899 | 0.20602 | 0.005 | -2.3779
-17.5 | -0.4722 | 0.19988 | 0.001 | -2.3624
-17 | -0.4567 | 0.19436 | -0.0037 | -2.3498
-16.5 | -0.4524 | 0.19224 | -0.0099 | -2.3533
-16 | -0.4503 | 0.18939 | -0.0162 | -2.3776
-15.5 | -0.4068 | 0.17402 | -0.0149 | -2.3377
-15 | -0.3894 | 0.16747 | -0.0182 | -2.3252
-14.5 | -0.3756 | 0.1614 | -0.0224 | -2.3271
-14 | -0.3802 | 0.15867 | -0.0297 | -2.3962
-13.5 | -0.3607 | 0.1488 | -0.0322 | -2.4241
-13 | -0.3348 | 0.14062 | -0.0333 | -2.3809
-12.5 | -0.3213 | 0.13399 | -0.0369 | -2.3979
-12 | -0.3192 | 0.12841 | -0.0432 | -2.4858
-11.5 | -0.3327 | 0.12397 | -0.0525 | -2.6837
-11 | -0.2988 | 0.11401 | -0.0487 | -2.6208
-10.5 | -0.333 | 0.11377 | -0.0418 | -2.927
-10 | -0.3187 | 0.10643 | -0.0494 | -2.9945
-9.5 | -0.3281 | 0.09634 | -0.0758 | -3.4056
-9 | -0.267 | 0.0872 | -0.073 | -3.0619
-8.5 | -0.2975 | 0.07949 | -0.0911 | -3.7426
-8 | -0.2573 | 0.07017 | -0.093 | -3.6668
-7.5 | -0.2594 | 0.06407 | -0.0946 | -4.0487
-6.5 | -0.2509 | 0.05516 | -0.09 | -4.5486
-6 | -0.2492 | 0.05223 | -0.0855 | -4.7712
-4.5 | -0.1552 | 0.04014 | -0.0748 | -3.8665
-4 | -0.1281 | 0.03639 | -0.0699 | -3.5202
-3.5 | -0.0774 | 0.03375 | -0.0685 | -2.2933
-3 | -0.0323 | 0.0323 | -0.0664 | -1
-2.5 | 0.0016 | 0.0318 | -0.0633 | 0.050314
-2 | 0.0614 | 0.0308 | -0.0636 | 1.9935
-1.5 | 0.0737 | 0.03111 | -0.0574 | 2.369
-1 | 0.1137 | 0.03104 | -0.0553 | 3.663
-0.5 | 0.448 | 0.02843 | -0.0928 | 15.758
0 | 0.4956 | 0.02929 | -0.0948 | 16.9205
0.5 | 0.4959 | 0.03076 | -0.0882 | 16.1216
1.5 | 0.5253 | 0.03226 | -0.0774 | 16.2833
2 | 0.5032 | 0.0337 | -0.0666 | 14.9318
2.5 | 0.4937 | 0.03487 | -0.0573 | 14.1583
3 | 0.4636 | 0.03733 | -0.0466 | 12.419
3.5 | 0.536 | 0.03729 | -0.0485 | 14.3738
4 | 0.5736 | 0.03833 | -0.0465 | 14.9648
4.5 | 0.6159 | 0.0392 | -0.045 | 15.7117
5 | 0.6613 | 0.03987 | -0.0437 | 16.5864
5.5 | 0.6901 | 0.04139 | -0.0411 | 16.6731
6 | 0.7436 | 0.04145 | -0.0404 | 17.9397

## 11. Re 100k Mach 0.10 (1)
BIGFOIL.COM POLAR EXPORT
NACA65-614 a=0.0
NACA65-614 a=0.0 |  |  |  | Cl Max: | 1.331 | at alpha= | 9.5 | deg
JavaFoil+Calcfoil stall+Eppler ext transition |  |  |  | L/D Max: | 52.239 | at alpha= | 7 | deg
Re: | 100000 |  |  | Cd Min: | 0.01484 | at alpha= | -0.5 | deg
Mach: | 0.1 |  |  | Cl=0 at alpha= | -2.9583 | deg
|  |  |  | @ Cl=0.1, Cd= | 0.035037
|  |  |  | @ Cl=0.4, Cd= | 0.016001
|  |  |  | @ Cl=0.6, Cd= | 0.015895
alpha (deg) | Cl | Cd | Cm | Cl/Cd
-16.5 | -0.367 | 0.22244 | -0.009 | -1.652
-16 | -0.384 | 0.20525 | -0.009 | -1.87
-15.5 | -0.4 | 0.23844 | -0.009 | -1.677
-15 | -0.416 | 0.21845 | -0.009 | -1.902
-14.5 | -0.431 | 0.20269 | -0.009 | -2.124
-14 | -0.445 | 0.18357 | -0.009 | -2.422
-13.5 | -0.457 | 0.1707 | -0.009 | -2.679
-13 | -0.468 | 0.15554 | -0.009 | -3.012
-12.5 | -0.477 | 0.14096 | -0.01 | -3.387
-12 | -0.484 | 0.1377 | -0.009 | -3.515
-11.5 | -0.488 | 0.11854 | -0.01 | -4.114
-11 | -0.488 | 0.10861 | -0.01 | -4.495
-10.5 | -0.485 | 0.10115 | -0.01 | -4.795
-10 | -0.478 | 0.09221 | -0.01 | -5.183
-9.5 | -0.467 | 0.08821 | -0.009 | -5.291
-9 | -0.451 | 0.07737 | -0.01 | -5.834
-8.5 | -0.432 | 0.07163 | -0.011 | -6.027
-8 | -0.408 | 0.06855 | -0.01 | -5.948
-7.5 | -0.38 | 0.06141 | -0.011 | -6.187
-7 | -0.348 | 0.05716 | -0.012 | -6.093
-6.5 | -0.313 | 0.05327 | -0.012 | -5.877
-6 | -0.276 | 0.049 | -0.017 | -5.628
-5.5 | -0.235 | 0.04722 | -0.017 | -4.971
-5 | -0.192 | 0.04471 | -0.018 | -4.285
-4.5 | -0.146 | 0.04293 | -0.017 | -3.41
-4 | -0.1 | 0.04096 | -0.018 | -2.442
-3.5 | -0.053 | 0.0388 | -0.018 | -1.355
-3 | -0.004 | 0.03733 | -0.019 | -0.116
-2.5 | 0.044 | 0.03626 | -0.019 | 1.22
-2 | 0.093 | 0.03514 | -0.02 | 2.65
-1.5 | 0.142 | 0.03442 | -0.02 | 4.13
-1 | 0.191 | 0.03378 | -0.021 | 5.669
-0.5 | 0.299 | 0.01484 | -0.045 | 20.183
0 | 0.346 | 0.01584 | -0.046 | 21.838
0.5 | 0.403 | 0.01601 | -0.046 | 25.207
1 | 0.46 | 0.01507 | -0.047 | 30.491
1.5 | 0.516 | 0.01541 | -0.047 | 33.49
2 | 0.573 | 0.01576 | -0.048 | 36.351
2.5 | 0.629 | 0.01604 | -0.049 | 39.182
3 | 0.684 | 0.01645 | -0.049 | 41.622
3.5 | 0.741 | 0.0169 | -0.05 | 43.84
4 | 0.796 | 0.01743 | -0.05 | 45.677
4.5 | 0.851 | 0.01799 | -0.051 | 47.313
5 | 0.907 | 0.0186 | -0.052 | 48.76
5.5 | 0.961 | 0.01926 | -0.052 | 49.893
6 | 1.014 | 0.02002 | -0.053 | 50.617
6.5 | 1.066 | 0.02074 | -0.054 | 51.417
7 | 1.122 | 0.02148 | -0.055 | 52.239
7.5 | 1.172 | 0.02266 | -0.056 | 51.733
8 | 1.219 | 0.02845 | -0.057 | 42.854
8.5 | 1.261 | 0.03005 | -0.057 | 41.949
9 | 1.299 | 0.0318 | -0.058 | 40.843
9.5 | 1.331 | 0.03361 | -0.058 | 39.601
10 | 1.158 | 0.06921 | -0.027 | 16.733
10.5 | 1.18 | 0.07448 | -0.026 | 15.847
11 | 1.196 | 0.08043 | -0.025 | 14.864
11.5 | 1.204 | 0.08626 | -0.024 | 13.958
12 | 1.207 | 0.09374 | -0.024 | 12.878
12.5 | 1.205 | 0.0991 | -0.023 | 12.155
13 | 1.197 | 0.1084 | -0.023 | 11.038
13.5 | 1.183 | 0.11639 | -0.023 | 10.162
14 | 1.164 | 0.12477 | -0.023 | 9.329
14.5 | 1.14 | 0.13387 | -0.023 | 8.518

## 12. Re 100k Mach 0.10 (2)
BIGFOIL.COM POLAR EXPORT
NACA65-614 a=0.0
NACA65-614 a=0.0 |  |  |  | Cl Max: | 1.2795 | at alpha= | 15 | deg
XFOIL ncrit=9 |  |  |  | L/D Max: | 45.9314 | at alpha= | 9.5 | deg
Re: | 100000 |  |  | Cd Min: | 0.24417 | at alpha= | 20 | deg
Mach: | 0.1 |  |  | Cl=0 at alpha= | -2.4804 | deg
|  |  |  | @ Cl=0.1, Cd= | 0.031073
|  |  |  | @ Cl=0.4, Cd= | 0.028909
|  |  |  | @ Cl=0.6, Cd= | 0.041315
alpha (deg) | Cl | Cd | Cm | Cl/Cd
-20 | -0.5662 | 0.23389 | 0.0203 | -2.4208
-19.5 | -0.558 | 0.23308 | 0.014 | -2.394
-19 | -0.5294 | 0.21993 | 0.0121 | -2.4071
-18.5 | -0.5088 | 0.21273 | 0.009 | -2.3918
-18 | -0.4901 | 0.2065 | 0.0051 | -2.3734
-17.5 | -0.4723 | 0.20036 | 0.001 | -2.3573
-17 | -0.4573 | 0.19508 | -0.0039 | -2.3442
-16.5 | -0.4538 | 0.19329 | -0.0103 | -2.3478
-16 | -0.4433 | 0.18719 | -0.0151 | -2.3682
-15.5 | -0.4056 | 0.17435 | -0.015 | -2.3264
-15 | -0.3883 | 0.16783 | -0.0184 | -2.3137
-14.5 | -0.375 | 0.16192 | -0.0228 | -2.316
-14 | -0.3808 | 0.1595 | -0.0303 | -2.3875
-13.5 | -0.3546 | 0.14855 | -0.0316 | -2.3871
-13 | -0.3323 | 0.14095 | -0.0335 | -2.3576
-12.5 | -0.3193 | 0.13435 | -0.0373 | -2.3766
-12 | -0.3196 | 0.12915 | -0.0442 | -2.4746
-11.5 | -0.3323 | 0.1247 | -0.0532 | -2.6648
-11 | -0.2957 | 0.11458 | -0.0485 | -2.5807
-10.5 | -0.3328 | 0.11472 | -0.0411 | -2.901
-10 | -0.3151 | 0.10665 | -0.0512 | -2.9545
-9.5 | -0.3273 | 0.09692 | -0.0777 | -3.377
-9 | -0.2638 | 0.08738 | -0.075 | -3.019
-8.5 | -0.2991 | 0.08063 | -0.0914 | -3.7095
-8 | -0.2569 | 0.07083 | -0.0945 | -3.627
-7.5 | -0.2504 | 0.0644 | -0.0953 | -3.8882
-6.5 | -0.2463 | 0.05545 | -0.0909 | -4.4418
-5 | -0.091 | 0.052 | -0.0565 | -1.75
-4.5 | -0.1572 | 0.04036 | -0.076 | -3.8949
-4 | -0.1285 | 0.0367 | -0.0704 | -3.5014
-3.5 | -0.0878 | 0.03434 | -0.0676 | -2.5568
-3 | -0.0317 | 0.03247 | -0.0669 | -0.97629
-2.5 | -0.0026 | 0.03208 | -0.0631 | -0.081047
-2 | 0.0636 | 0.0309 | -0.0642 | 2.0583
-1.5 | 0.0741 | 0.03126 | -0.0577 | 2.3704
-0.5 | 0.4483 | 0.02856 | -0.0927 | 15.6968
0 | 0.4973 | 0.02945 | -0.0951 | 16.8862
0.5 | 0.4955 | 0.03099 | -0.0882 | 15.989
2 | 0.4081 | 0.03527 | -0.0532 | 11.5707
3.5 | 0.4973 | 0.03882 | -0.0443 | 12.8104
4 | 0.5388 | 0.03992 | -0.043 | 13.497
4.5 | 0.5817 | 0.04095 | -0.0418 | 14.2051
5 | 0.6263 | 0.04184 | -0.0406 | 14.9689
5.5 | 0.7111 | 0.04051 | -0.0424 | 17.5537
6.5 | 0.7735 | 0.0431 | -0.0375 | 17.9466
7 | 0.869 | 0.03972 | -0.0386 | 21.8781
8 | 1.0237 | 0.03414 | -0.038 | 29.9854
8.5 | 1.1478 | 0.02842 | -0.0421 | 40.3871
9 | 1.1813 | 0.02702 | -0.0369 | 43.7195
9.5 | 1.2057 | 0.02625 | -0.031 | 45.9314
10 | 1.2194 | 0.02717 | -0.0254 | 44.8804
10.5 | 1.2161 | 0.02978 | -0.0196 | 40.8361
11 | 1.2019 | 0.03376 | -0.0144 | 35.6013
11.5 | 1.1739 | 0.03965 | -0.0099 | 29.6066
12 | 1.1417 | 0.04695 | -0.0065 | 24.3174
12.5 | 1.1322 | 0.0529 | -0.004 | 21.4026
13 | 1.1496 | 0.05667 | -0.0016 | 20.2859
13.5 | 1.1817 | 0.05973 | 0.0005 | 19.784
14 | 1.2309 | 0.06295 | 0.0023 | 19.5536
14.5 | 1.2494 | 0.06826 | 0.0033 | 18.3035
15 | 1.2795 | 0.07537 | 0.004 | 16.9763
15.5 | 1.2473 | 0.08394 | 0.0038 | 14.8594
16 | 1.2097 | 0.09435 | 0.0017 | 12.8214
16.5 | 1.1683 | 0.10679 | -0.0027 | 10.9402
17 | 1.1217 | 0.12162 | -0.0099 | 9.223
17.5 | 0.9693 | 0.16698 | -0.039 | 5.8049
18 | 0.9099 | 0.21416 | -0.0616 | 4.2487
18.5 | 0.9018 | 0.22093 | -0.0692 | 4.0818
19 | 0.9201 | 0.22936 | -0.0722 | 4.0116
19.5 | 0.9302 | 0.23561 | -0.0768 | 3.948
20 | 0.9438 | 0.24417 | -0.081 | 3.8653

## 13. Re 100k Mach 0.25 (1)
BIGFOIL.COM POLAR EXPORT
NACA65-614 a=0.0
NACA65-614 a=0.0 |  |  |  | Cl Max: | 1.319 | at alpha= | 9 | deg
JavaFoil+Calcfoil stall+Eppler ext transition |  |  |  | L/D Max: | 50.94 | at alpha= | 7 | deg
Re: | 100000 |  |  | Cd Min: | 0.01502 | at alpha= | -0.5 | deg
Mach: | 0.25 |  |  | Cl=0 at alpha= | -2.9592 | deg
|  |  |  | @ Cl=0.1, Cd= | 0.035378
|  |  |  | @ Cl=0.4, Cd= | 0.01631
|  |  |  | @ Cl=0.6, Cd= | 0.016256
alpha (deg) | Cl | Cd | Cm | Cl/Cd
-14.5 | -0.068 | 0.21519 | -0.011 | -0.315
-14 | -0.065 | 0.19613 | -0.011 | -0.33
-13.5 | -0.174 | 0.18579 | -0.011 | -0.939
-13 | -0.227 | 0.16321 | -0.011 | -1.392
-12.5 | -0.271 | 0.16163 | -0.011 | -1.678
-12 | -0.309 | 0.21793 | -0.01 | -1.419
-11.5 | -0.342 | 0.16483 | -0.01 | -2.075
-11 | -0.369 | 0.15969 | -0.01 | -2.312
-10.5 | -0.39 | 0.12736 | -0.01 | -3.064
-10 | -0.405 | 0.11363 | -0.011 | -3.56
-9.5 | -0.412 | 0.1006 | -0.011 | -4.095
-9 | -0.412 | 0.08797 | -0.011 | -4.686
-8.5 | -0.405 | 0.08366 | -0.01 | -4.844
-8 | -0.391 | 0.07191 | -0.011 | -5.444
-7.5 | -0.371 | 0.06517 | -0.011 | -5.694
-7 | -0.345 | 0.05974 | -0.012 | -5.773
-6.5 | -0.313 | 0.05625 | -0.012 | -5.57
-6 | -0.278 | 0.05163 | -0.017 | -5.387
-5.5 | -0.238 | 0.04877 | -0.017 | -4.883
-5 | -0.195 | 0.04531 | -0.018 | -4.309
-4.5 | -0.15 | 0.04366 | -0.018 | -3.427
-4 | -0.102 | 0.04113 | -0.018 | -2.49
-3.5 | -0.054 | 0.03948 | -0.018 | -1.365
-3 | -0.004 | 0.03764 | -0.019 | -0.118
-2.5 | 0.045 | 0.03652 | -0.019 | 1.244
-2 | 0.096 | 0.03545 | -0.02 | 2.696
-1.5 | 0.146 | 0.03455 | -0.021 | 4.227
-1 | 0.197 | 0.03393 | -0.022 | 5.798
-0.5 | 0.308 | 0.01502 | -0.046 | 20.493
0 | 0.355 | 0.01615 | -0.047 | 21.955
0.5 | 0.414 | 0.01636 | -0.047 | 25.292
1 | 0.471 | 0.01545 | -0.048 | 30.471
1.5 | 0.529 | 0.01583 | -0.049 | 33.424
2 | 0.587 | 0.01619 | -0.049 | 36.256
2.5 | 0.644 | 0.01648 | -0.05 | 39.071
3 | 0.702 | 0.01692 | -0.05 | 41.469
3.5 | 0.759 | 0.01737 | -0.051 | 43.699
4 | 0.816 | 0.01796 | -0.052 | 45.447
4.5 | 0.872 | 0.01863 | -0.052 | 46.833
5 | 0.929 | 0.01927 | -0.053 | 48.243
5.5 | 0.984 | 0.01999 | -0.054 | 49.245
6 | 1.039 | 0.02073 | -0.055 | 50.129
6.5 | 1.093 | 0.02161 | -0.055 | 50.581
7 | 1.15 | 0.02257 | -0.057 | 50.94
7.5 | 1.198 | 0.0238 | -0.057 | 50.339
8 | 1.243 | 0.03006 | -0.058 | 41.35
8.5 | 1.283 | 0.03184 | -0.059 | 40.293
9 | 1.319 | 0.03375 | -0.059 | 39.072
9.5 | 1.15 | 0.06615 | -0.029 | 17.381
10 | 1.169 | 0.07171 | -0.026 | 16.299
10.5 | 1.184 | 0.07703 | -0.026 | 15.374
11 | 1.189 | 0.08351 | -0.024 | 14.24
11.5 | 1.184 | 0.09018 | -0.023 | 13.134
12 | 1.171 | 0.09902 | -0.023 | 11.821
12.5 | 1.147 | 0.10794 | -0.023 | 10.628
13 | 1.114 | 0.11857 | -0.023 | 9.395
13.5 | 1.071 | 0.13202 | -0.022 | 8.114
14 | 1.019 | 0.14277 | -0.021 | 7.14

## 14. Re 100k Mach 0.25 (2)
BIGFOIL.COM POLAR EXPORT
NACA65-614 a=0.0
NACA65-614 a=0.0 |  |  |  | Cl Max: | 0.7084 | at alpha= | 6 | deg
XFOIL ncrit=9 |  |  |  | L/D Max: | 16.3613 | at alpha= | 0.5 | deg
Re: | 100000 |  |  | Cd Min: | 0.24071 | at alpha= | -20 | deg
Mach: | 0.25 |  |  | Cl=0 at alpha= | -2.3707 | deg
|  |  |  | @ Cl=0.1, Cd= | 0.032515
|  |  |  | @ Cl=0.4, Cd= | 0.030849
|  |  |  | @ Cl=0.6, Cd= | 0.041312
alpha (deg) | Cl | Cd | Cm | Cl/Cd
-20 | -0.5777 | 0.24071 | 0.02 | -2.4
-19.5 | -0.556 | 0.23154 | 0.0161 | -2.4013
-19 | -0.5317 | 0.22216 | 0.0134 | -2.3933
-18.5 | -0.5117 | 0.21556 | 0.0095 | -2.3738
-18 | -0.4922 | 0.20924 | 0.0052 | -2.3523
-17.5 | -0.4739 | 0.20323 | 0.0006 | -2.3318
-17 | -0.4634 | 0.20019 | -0.0056 | -2.3148
-16.5 | -0.4617 | 0.19899 | -0.012 | -2.3202
-16 | -0.4211 | 0.18339 | -0.0123 | -2.2962
-15.5 | -0.4005 | 0.1763 | -0.0155 | -2.2717
-15 | -0.3837 | 0.16997 | -0.0196 | -2.2575
-14.5 | -0.3775 | 0.16619 | -0.0256 | -2.2715
-14 | -0.3826 | 0.16377 | -0.0334 | -2.3362
-13.5 | -0.3373 | 0.14947 | -0.0317 | -2.2566
-13 | -0.3207 | 0.14271 | -0.0352 | -2.2472
-12.5 | -0.3122 | 0.1369 | -0.0405 | -2.2805
-12 | -0.3209 | 0.13326 | -0.0492 | -2.4081
-11.5 | -0.2892 | 0.12262 | -0.0482 | -2.3585
-11 | -0.2937 | 0.11899 | -0.0463 | -2.4683
-10.5 | -0.3094 | 0.11637 | -0.0448 | -2.6588
-10 | -0.3087 | 0.10872 | -0.0652 | -2.8394
-9.5 | -0.252 | 0.09797 | -0.0659 | -2.5722
-9 | -0.2645 | 0.0889 | -0.0898 | -2.9753
-8.5 | -0.2168 | 0.07945 | -0.0922 | -2.7288
-8 | -0.212 | 0.07152 | -0.0982 | -2.9642
-7.5 | -0.2404 | 0.06831 | -0.0976 | -3.5193
-7 | -0.2335 | 0.0625 | -0.096 | -3.736
-6.5 | -0.2407 | 0.05867 | -0.0926 | -4.1026
-6 | -0.2357 | 0.05424 | -0.0892 | -4.3455
-4 | -0.1245 | 0.03802 | -0.074 | -3.2746
-3.5 | -0.1027 | 0.036 | -0.0684 | -2.8528
-3 | -0.063 | 0.03452 | -0.0652 | -1.825
-2.5 | -0.006 | 0.03307 | -0.0647 | -0.18143
-2 | 0.0172 | 0.03304 | -0.0597 | 0.52058
-1.5 | 0.0867 | 0.03188 | -0.0609 | 2.7196
-1 | 0.0955 | 0.03254 | -0.0542 | 2.9348
-0.5 | 0.4215 | 0.03073 | -0.09 | 13.7162
0 | 0.4859 | 0.03114 | -0.094 | 15.6037
0.5 | 0.5162 | 0.03155 | -0.0906 | 16.3613
1 | 0.5047 | 0.03314 | -0.0819 | 15.2293
1.5 | 0.4814 | 0.0346 | -0.0712 | 13.9133
2 | 0.4441 | 0.0358 | -0.0576 | 12.405
2.5 | 0.4455 | 0.03696 | -0.05 | 12.0536
3 | 0.4737 | 0.0382 | -0.0467 | 12.4005
3.5 | 0.5121 | 0.03934 | -0.0447 | 13.0173
4 | 0.5547 | 0.04039 | -0.0432 | 13.7336
4.5 | 0.6004 | 0.04132 | -0.042 | 14.5305
5 | 0.6188 | 0.04352 | -0.0387 | 14.2188
5.5 | 0.6603 | 0.04469 | -0.0372 | 14.7751
6 | 0.7084 | 0.04538 | -0.036 | 15.6104

## 15. Re 100k Mach 0.50 (1)
BIGFOIL.COM POLAR EXPORT
NACA65-614 a=0.0
NACA65-614 a=0.0 |  |  |  | Cl Max: | 1.317 | at alpha= | 8 | deg
JavaFoil+Calcfoil stall+Eppler ext transition |  |  |  | L/D Max: | 46.893 | at alpha= | 6 | deg
Re: | 100000 |  |  | Cd Min: | 0.01726 | at alpha= | 1 | deg
Mach: | 0.5 |  |  | Cl=0 at alpha= | -2.9554 | deg
|  |  |  | @ Cl=0.1, Cd= | 0.036679
|  |  |  | @ Cl=0.4, Cd= | 0.017722
|  |  |  | @ Cl=0.6, Cd= | 0.017629
alpha (deg) | Cl | Cd | Cm | Cl/Cd
-20 | -0.95 | 0.34441 | -0.015 | -2.759
-19.5 | -0.923 | 0.3215 | -0.015 | -2.871
-19 | -0.896 | 0.3231 | -0.016 | -2.773
-18.5 | -0.868 | 0.31805 | -0.016 | -2.73
-18 | -0.841 | 0.31498 | -0.016 | -2.67
-17.5 | -0.811 | 0.28902 | -0.015 | -2.807
-17 | -0.784 | 0.28397 | -0.015 | -2.759
-16.5 | -0.756 | 0.27792 | -0.016 | -2.72
-16 | -0.728 | 0.27385 | -0.016 | -2.66
-15.5 | -0.701 | 0.26978 | -0.016 | -2.598
-15 | -0.673 | 0.26592 | -0.017 | -2.531
-14.5 | -0.646 | 0.24175 | -0.017 | -2.67
-14 | -0.616 | 0.23515 | -0.016 | -2.621
-13.5 | -0.588 | 0.23605 | -0.016 | -2.493
-13 | -0.561 | 0.21555 | -0.016 | -2.601
-12.5 | -0.533 | 0.22875 | -0.017 | -2.329
-12 | -0.505 | 0.22528 | -0.017 | -2.242
-11.5 | -0.477 | 0.22053 | -0.017 | -2.164
-11 | -0.449 | 0.21769 | -0.018 | -2.064
-10.5 | -0.421 | 0.20315 | -0.018 | -2.074
-10 | -0.393 | 0.17919 | -0.017 | -2.191
-9.5 | -0.365 | 0.17785 | -0.017 | -2.051
-9 | -0.337 | 0.17882 | -0.017 | -1.884
-8.5 | -0.309 | 0.15947 | -0.017 | -1.938
-8 | -0.281 | 0.15865 | -0.017 | -1.772
-7.5 | -0.253 | 0.14912 | -0.018 | -1.698
-7 | -0.225 | 0.14441 | -0.015 | -1.558
-6.5 | -0.197 | 0.12337 | -0.013 | -1.596
-6 | -0.169 | 0.10673 | -0.013 | -1.585
-5.5 | -0.208 | 0.06741 | -0.013 | -3.087
-5 | -0.198 | 0.05394 | -0.013 | -3.663
-4.5 | -0.16 | 0.04791 | -0.02 | -3.332
-4 | -0.112 | 0.04496 | -0.019 | -2.485
-3.5 | -0.059 | 0.04206 | -0.02 | -1.414
-3 | -0.005 | 0.03981 | -0.02 | -0.124
-2.5 | 0.051 | 0.03781 | -0.021 | 1.336
-2 | 0.106 | 0.03654 | -0.022 | 2.914
-1.5 | 0.163 | 0.03562 | -0.022 | 4.571
-1 | 0.22 | 0.03493 | -0.024 | 6.285
-0.5 | 0.277 | 0.03462 | -0.025 | 8.005
0 | 0.393 | 0.0177 | -0.052 | 22.188
0.5 | 0.458 | 0.0179 | -0.052 | 25.579
1 | 0.521 | 0.01726 | -0.053 | 30.173
1.5 | 0.585 | 0.0175 | -0.054 | 33.415
2 | 0.649 | 0.01805 | -0.054 | 35.932
2.5 | 0.713 | 0.01852 | -0.055 | 38.499
3 | 0.776 | 0.01913 | -0.056 | 40.584
3.5 | 0.84 | 0.01987 | -0.056 | 42.244
4 | 0.903 | 0.02063 | -0.057 | 43.774
4.5 | 0.966 | 0.02146 | -0.058 | 44.986
5 | 1.028 | 0.02241 | -0.059 | 45.846
5.5 | 1.089 | 0.02342 | -0.06 | 46.496
6 | 1.152 | 0.02456 | -0.061 | 46.893
6.5 | 1.207 | 0.02614 | -0.062 | 46.153
7 | 1.254 | 0.0283 | -0.063 | 44.295
7.5 | 1.291 | 0.0361 | -0.063 | 35.77
8 | 1.317 | 0.03897 | -0.064 | 33.803
8.5 | 1.139 | 0.06472 | -0.028 | 17.594
9 | 1.121 | 0.07454 | -0.025 | 15.04
9.5 | 1.013 | 0.088 | -0.023 | 11.516
10 | 0.703 | 0.16646 | -0.023 | 4.222
10.5 | 0.729 | 0.16968 | -0.023 | 4.296
11 | 0.756 | 0.17605 | -0.028 | 4.295
11.5 | 0.782 | 0.1864 | -0.029 | 4.197
12 | 0.808 | 0.20943 | -0.029 | 3.859
12.5 | 0.836 | 0.21235 | -0.033 | 3.935
13 | 0.861 | 0.21719 | -0.034 | 3.966

## 16. Re 100k Mach 0.50 (2)
BIGFOIL.COM POLAR EXPORT
NACA65-614 a=0.0
NACA65-614 a=0.0 |  |  |  | Cl Max: | 1.1145 | at alpha= | 10.5 | deg
XFOIL ncrit=9 |  |  |  | L/D Max: | 19.9839 | at alpha= | 10.5 | deg
Re: | 100000 |  |  | Cd Min: | 0.17824 | at alpha= | 15.5 | deg
Mach: | 0.5 |  |  | Cl=0 at alpha= | -1.3895 | deg
|  |  |  | @ Cl=0.1, Cd= | 0.03726
|  |  |  | @ Cl=0.4, Cd= | 0.043962
|  |  |  | @ Cl=0.6, Cd= | 0.052145
alpha (deg) | Cl | Cd | Cm | Cl/Cd
-4 | -0.2166 | 0.04961 | -0.075 | -4.3661
-3.5 | -0.182 | 0.0453 | -0.0702 | -4.0177
-3 | -0.1431 | 0.04212 | -0.0661 | -3.3974
-2.5 | -0.1146 | 0.04057 | -0.0606 | -2.8247
-2 | -0.035 | 0.03831 | -0.0614 | -0.9136
-1.5 | -0.0095 | 0.03816 | -0.0559 | -0.24895
-1 | 0.0335 | 0.038 | -0.0526 | 0.88158
-0.5 | 0.1 | 0.03726 | -0.0518 | 2.6838
0 | 0.1272 | 0.03783 | -0.0473 | 3.3624
0.5 | 0.142 | 0.03658 | -0.0394 | 3.8819
1 | 0.3572 | 0.04007 | -0.0621 | 8.9144
1.5 | 0.3413 | 0.04074 | -0.0517 | 8.3775
2 | 0.3397 | 0.04149 | -0.0432 | 8.1875
2.5 | 0.367 | 0.04274 | -0.0393 | 8.5868
3 | 0.4067 | 0.04421 | -0.0372 | 9.1993
3.5 | 0.4522 | 0.0457 | -0.0359 | 9.895
4 | 0.5019 | 0.04712 | -0.0348 | 10.6515
4.5 | 0.5554 | 0.0484 | -0.0339 | 11.4752
5 | 0.5724 | 0.05126 | -0.0311 | 11.1666
5.5 | 0.6204 | 0.0528 | -0.0298 | 11.75
6 | 0.6764 | 0.05385 | -0.0287 | 12.5608
6.5 | 0.6953 | 0.05712 | -0.0265 | 12.1726
7 | 0.7493 | 0.05809 | -0.025 | 12.8989
7.5 | 0.7719 | 0.06139 | -0.0231 | 12.5737
8 | 0.8262 | 0.0621 | -0.021 | 13.3043
8.5 | 0.8472 | 0.06571 | -0.0192 | 12.893
9.5 | 0.9423 | 0.06707 | -0.0134 | 14.0495
10 | 1.0643 | 0.05749 | -0.0054 | 18.5128
10.5 | 1.1145 | 0.05577 | 0.0003 | 19.9839
11 | 1.106 | 0.06159 | 0.0026 | 17.9575
11.5 | 1.0884 | 0.06964 | 0.003 | 15.6289
12 | 1.0808 | 0.07749 | 0.0032 | 13.9476
12.5 | 1.0739 | 0.086 | 0.0024 | 12.4872
13 | 1.0556 | 0.09689 | -0.0008 | 10.8948
13.5 | 1.021 | 0.11106 | -0.0076 | 9.1932
14 | 0.9985 | 0.1242 | -0.0143 | 8.0395
14.5 | 0.9515 | 0.1443 | -0.0272 | 6.5939
15 | 0.9238 | 0.16338 | -0.0389 | 5.6543
15.5 | 0.9168 | 0.17824 | -0.0476 | 5.1436

## 17. Re 250k Mach 0.00 (1)
BIGFOIL.COM POLAR EXPORT
NACA65-614 a=0.0
NACA65-614 a=0.0 |  |  |  | Cl Max: | 1.417 | at alpha= | 11.5 | deg
JavaFoil+Calcfoil stall+Eppler ext transition |  |  |  | L/D Max: | 80.862 | at alpha= | 6.5 | deg
Re: | 250000 |  |  | Cd Min: | 0.00982 | at alpha= | 1 | deg
Mach: | 0 |  |  | Cl=0 at alpha= | -2.9583 | deg
|  |  |  | @ Cl=0.1, Cd= | 0.031599
|  |  |  | @ Cl=0.4, Cd= | 0.011422
|  |  |  | @ Cl=0.6, Cd= | 0.010223
alpha (deg) | Cl | Cd | Cm | Cl/Cd
-16.5 | -0.413 | 0.17839 | -0.011 | -2.314
-16 | -0.427 | 0.16635 | -0.011 | -2.565
-15.5 | -0.44 | 0.1554 | -0.011 | -2.834
-15 | -0.453 | 0.14747 | -0.011 | -3.075
-14.5 | -0.465 | 0.13626 | -0.011 | -3.415
-14 | -0.476 | 0.12839 | -0.01 | -3.71
-13.5 | -0.486 | 0.12165 | -0.011 | -3.997
-13 | -0.494 | 0.12223 | -0.01 | -4.04
-12.5 | -0.5 | 0.11317 | -0.01 | -4.416
-12 | -0.503 | 0.10896 | -0.01 | -4.618
-11.5 | -0.504 | 0.10094 | -0.01 | -4.992
-11 | -0.502 | 0.09006 | -0.01 | -5.569
-10.5 | -0.496 | 0.08381 | -0.01 | -5.915
-10 | -0.486 | 0.07704 | -0.01 | -6.312
-9.5 | -0.473 | 0.07397 | -0.01 | -6.394
-9 | -0.456 | 0.06686 | -0.011 | -6.818
-8.5 | -0.435 | 0.0625 | -0.011 | -6.955
-8 | -0.41 | 0.058 | -0.011 | -7.062
-7.5 | -0.382 | 0.05402 | -0.016 | -7.069
-7 | -0.35 | 0.05095 | -0.017 | -6.861
-6.5 | -0.314 | 0.04754 | -0.017 | -6.604
-6 | -0.276 | 0.04446 | -0.018 | -6.197
-5.5 | -0.234 | 0.04239 | -0.019 | -5.53
-5 | -0.191 | 0.03994 | -0.02 | -4.79
-4.5 | -0.146 | 0.03864 | -0.018 | -3.774
-4 | -0.1 | 0.03682 | -0.018 | -2.705
-3.5 | -0.052 | 0.03507 | -0.019 | -1.492
-3 | -0.004 | 0.03387 | -0.019 | -0.127
-2.5 | 0.044 | 0.03285 | -0.02 | 1.342
-2 | 0.093 | 0.03179 | -0.021 | 2.919
-1.5 | 0.142 | 0.03045 | -0.022 | 4.655
-1 | 0.237 | 0.01144 | -0.046 | 20.68
-0.5 | 0.298 | 0.01134 | -0.046 | 26.28
0 | 0.354 | 0.01143 | -0.047 | 30.994
0.5 | 0.413 | 0.01142 | -0.048 | 36.167
1 | 0.47 | 0.00982 | -0.048 | 47.909
1.5 | 0.529 | 0.00999 | -0.049 | 52.901
2 | 0.586 | 0.01017 | -0.049 | 57.625
2.5 | 0.644 | 0.01039 | -0.05 | 61.98
3 | 0.701 | 0.01063 | -0.051 | 65.907
3.5 | 0.758 | 0.01092 | -0.051 | 69.418
4 | 0.815 | 0.0111 | -0.052 | 73.383
4.5 | 0.871 | 0.01144 | -0.053 | 76.133
5 | 0.927 | 0.01184 | -0.053 | 78.292
5.5 | 0.981 | 0.01231 | -0.054 | 79.692
6 | 1.034 | 0.0128 | -0.055 | 80.77
6.5 | 1.086 | 0.01344 | -0.055 | 80.862
7 | 1.138 | 0.0144 | -0.056 | 79.017
7.5 | 1.186 | 0.01567 | -0.057 | 75.681
8 | 1.222 | 0.02308 | -0.057 | 52.946
8.5 | 1.264 | 0.02437 | -0.057 | 51.88
9 | 1.303 | 0.02579 | -0.058 | 50.535
9.5 | 1.337 | 0.02737 | -0.059 | 48.838
10 | 1.366 | 0.02886 | -0.059 | 47.325
10.5 | 1.391 | 0.0307 | -0.06 | 45.294
11 | 1.408 | 0.03249 | -0.06 | 43.327
11.5 | 1.417 | 0.03446 | -0.061 | 41.113
12 | 1.214 | 0.08302 | -0.03 | 14.628
12.5 | 1.213 | 0.08899 | -0.028 | 13.631
13 | 1.208 | 0.09537 | -0.028 | 12.668
13.5 | 1.197 | 0.10095 | -0.027 | 11.858
14 | 1.183 | 0.10827 | -0.029 | 10.924
14.5 | 1.162 | 0.11502 | -0.026 | 10.101
15 | 1.139 | 0.12406 | -0.028 | 9.181
15.5 | 1.111 | 0.13255 | -0.025 | 8.381
16 | 1.081 | 0.13952 | -0.026 | 7.75
16.5 | 1.049 | 0.15021 | -0.026 | 6.982

## 18. Re 250k Mach 0.00 (2)
BIGFOIL.COM POLAR EXPORT
NACA65-614 a=0.0
NACA65-614 a=0.0 |  |  |  | Cl Max: | 1.2756 | at alpha= | 17 | deg
XFOIL ncrit=9 |  |  |  | L/D Max: | 87.0664 | at alpha= | 7.5 | deg
Re: | 250000 |  |  | Cd Min: | 0.23008 | at alpha= | -20 | deg
Mach: | 0 |  |  | Cl=0 at alpha= | -3.4202 | deg
|  |  |  | @ Cl=0.1, Cd= | 0.016107
|  |  |  | @ Cl=0.4, Cd= | 0.012762
|  |  |  | @ Cl=0.6, Cd= | 0.012915
alpha (deg) | Cl | Cd | Cm | Cl/Cd
-20 | -0.5667 | 0.23008 | 0.0243 | -2.4631
-19.5 | -0.5485 | 0.22393 | 0.0201 | -2.4494
-19 | -0.5304 | 0.21761 | 0.0158 | -2.4374
-18.5 | -0.5146 | 0.2118 | 0.0106 | -2.4297
-17.5 | -0.4791 | 0.19803 | 0.003 | -2.4193
-17 | -0.4603 | 0.19168 | -0.0003 | -2.4014
-16.5 | -0.443 | 0.18519 | -0.0041 | -2.3921
-16 | -0.4262 | 0.17856 | -0.0081 | -2.3869
-15.5 | -0.4138 | 0.17221 | -0.0133 | -2.4029
-15 | -0.4083 | 0.16645 | -0.0192 | -2.453
-14.5 | -0.3937 | 0.1586 | -0.0231 | -2.4823
-14 | -0.3668 | 0.15058 | -0.024 | -2.4359
-13.5 | -0.3507 | 0.14378 | -0.0275 | -2.4391
-13 | -0.3364 | 0.13675 | -0.0315 | -2.46
-12.5 | -0.3239 | 0.12937 | -0.0368 | -2.5037
-12 | -0.3191 | 0.12111 | -0.0472 | -2.6348
-11.5 | -0.2925 | 0.11125 | -0.0535 | -2.6292
-11 | -0.2723 | 0.10501 | -0.0554 | -2.5931
-10.5 | -0.267 | 0.099 | -0.0569 | -2.697
-10 | -0.2702 | 0.09161 | -0.0613 | -2.9495
-9.5 | -0.2872 | 0.0821 | -0.0707 | -3.4982
-9 | -0.3163 | 0.07473 | -0.0747 | -4.2326
-8.5 | -0.3355 | 0.06908 | -0.0737 | -4.8567
-8 | -0.3276 | 0.0602 | -0.0737 | -5.4419
-7.5 | -0.3137 | 0.05491 | -0.0727 | -5.713
-7 | -0.2955 | 0.04941 | -0.0718 | -5.9806
-6 | -0.2435 | 0.0381 | -0.0681 | -6.3911
-5.5 | -0.2078 | 0.03373 | -0.0663 | -6.1607
-5 | -0.1668 | 0.02996 | -0.0647 | -5.5674
-4.5 | -0.1171 | 0.02505 | -0.0622 | -4.6747
-4 | -0.064 | 0.0212 | -0.061 | -3.0189
-3.5 | -0.0087 | 0.0188 | -0.0603 | -0.46277
-3 | 0.0458 | 0.0173 | -0.0599 | 2.6474
-2.5 | 0.0982 | 0.01613 | -0.0591 | 6.088
-2 | 0.1494 | 0.01547 | -0.0586 | 9.6574
-1.5 | 0.1988 | 0.01452 | -0.0576 | 13.6915
-1 | 0.2502 | 0.0141 | -0.0573 | 17.7447
-0.5 | 0.2742 | 0.01192 | -0.0507 | 23.0034
0 | 0.3182 | 0.01231 | -0.0473 | 25.8489
0.5 | 0.3604 | 0.0126 | -0.0429 | 28.6032
1 | 0.4094 | 0.0128 | -0.0412 | 31.9844
1.5 | 0.4705 | 0.0128 | -0.0424 | 36.7578
2 | 0.5385 | 0.01294 | -0.0454 | 41.6151
2.5 | 0.6135 | 0.01291 | -0.0497 | 47.5213
3 | 0.6892 | 0.01303 | -0.0546 | 52.8933
3.5 | 0.7677 | 0.01297 | -0.0597 | 59.1904
4 | 0.8467 | 0.0129 | -0.0653 | 65.6357
4.5 | 0.9196 | 0.01287 | -0.0698 | 71.453
5 | 0.9555 | 0.01293 | -0.0668 | 73.8979
5.5 | 0.9922 | 0.01297 | -0.0637 | 76.4996
6 | 1.0309 | 0.01304 | -0.0608 | 79.0567
6.5 | 1.0719 | 0.01311 | -0.0584 | 81.762
7 | 1.116 | 0.01314 | -0.0565 | 84.9315
7.5 | 1.1545 | 0.01326 | -0.0537 | 87.0664
8 | 1.1879 | 0.01375 | -0.0503 | 86.3927
8.5 | 1.2128 | 0.01472 | -0.0458 | 82.3913
9 | 1.2207 | 0.01616 | -0.0388 | 75.5384
9.5 | 1.2218 | 0.01827 | -0.0322 | 66.8747
10 | 1.2194 | 0.02116 | -0.0265 | 57.6276
10.5 | 1.212 | 0.02493 | -0.0215 | 48.6161
11 | 1.1948 | 0.02997 | -0.0169 | 39.8665
11.5 | 1.1785 | 0.0355 | -0.0132 | 33.1972
12 | 1.1754 | 0.04037 | -0.0107 | 29.1157
12.5 | 1.1754 | 0.04529 | -0.0091 | 25.9527
13 | 1.1821 | 0.04982 | -0.0079 | 23.7274
13.5 | 1.1857 | 0.05478 | -0.0068 | 21.6448
14 | 1.1978 | 0.05895 | -0.0057 | 20.3189
14.5 | 1.2121 | 0.0631 | -0.0052 | 19.2092
15 | 1.2364 | 0.06607 | -0.0033 | 18.7135
15.5 | 1.247 | 0.07104 | -0.0034 | 17.5535
16 | 1.2578 | 0.07611 | -0.0037 | 16.5261
16.5 | 1.2686 | 0.08133 | -0.004 | 15.5982
17 | 1.2756 | 0.08777 | -0.0041 | 14.5334
17.5 | 1.2575 | 0.09728 | -0.0071 | 12.9266
18 | 1.2351 | 0.10814 | -0.0116 | 11.4213
18.5 | 1.2069 | 0.12078 | -0.0176 | 9.9925
19 | 1.1708 | 0.13603 | -0.0262 | 8.6069
19.5 | 1.1264 | 0.15456 | -0.0377 | 7.2878
20 | 1.0735 | 0.17761 | -0.0526 | 6.0441

## 19. Re 250k Mach 0.10 (1)
BIGFOIL.COM POLAR EXPORT
NACA65-614 a=0.0
NACA65-614 a=0.0 |  |  |  | Cl Max: | 1.413 | at alpha= | 11.5 | deg
JavaFoil+Calcfoil stall+Eppler ext transition |  |  |  | L/D Max: | 80.533 | at alpha= | 6.5 | deg
Re: | 250000 |  |  | Cd Min: | 0.00985 | at alpha= | 1 | deg
Mach: | 0.1 |  |  | Cl=0 at alpha= | -2.9583 | deg
|  |  |  | @ Cl=0.1, Cd= | 0.031726
|  |  |  | @ Cl=0.4, Cd= | 0.011485
|  |  |  | @ Cl=0.6, Cd= | 0.010257
alpha (deg) | Cl | Cd | Cm | Cl/Cd
-16.5 | -0.368 | 0.17722 | -0.011 | -2.076
-16 | -0.384 | 0.1736 | -0.011 | -2.213
-15.5 | -0.4 | 0.16158 | -0.011 | -2.477
-15 | -0.416 | 0.15006 | -0.011 | -2.772
-14.5 | -0.431 | 0.14162 | -0.011 | -3.044
-14 | -0.445 | 0.13113 | -0.011 | -3.394
-13.5 | -0.458 | 0.12392 | -0.011 | -3.693
-13 | -0.469 | 0.12556 | -0.01 | -3.732
-12.5 | -0.478 | 0.10921 | -0.011 | -4.376
-12 | -0.484 | 0.11361 | -0.01 | -4.261
-11.5 | -0.488 | 0.09953 | -0.01 | -4.901
-11 | -0.488 | 0.09248 | -0.01 | -5.279
-10.5 | -0.485 | 0.08581 | -0.01 | -5.653
-10 | -0.478 | 0.07863 | -0.01 | -6.079
-9.5 | -0.467 | 0.07568 | -0.01 | -6.167
-9 | -0.451 | 0.06786 | -0.011 | -6.653
-8.5 | -0.432 | 0.06289 | -0.011 | -6.865
-8 | -0.408 | 0.06013 | -0.011 | -6.782
-7.5 | -0.381 | 0.05514 | -0.016 | -6.913
-7 | -0.349 | 0.05111 | -0.017 | -6.836
-6.5 | -0.314 | 0.04801 | -0.018 | -6.547
-6 | -0.276 | 0.045 | -0.018 | -6.137
-5.5 | -0.235 | 0.0425 | -0.019 | -5.532
-5 | -0.192 | 0.03991 | -0.02 | -4.809
-4.5 | -0.146 | 0.03863 | -0.018 | -3.791
-4 | -0.1 | 0.03689 | -0.018 | -2.711
-3.5 | -0.053 | 0.03515 | -0.019 | -1.496
-3 | -0.004 | 0.0339 | -0.019 | -0.128
-2.5 | 0.044 | 0.03294 | -0.02 | 1.345
-2 | 0.093 | 0.03183 | -0.021 | 2.929
-1.5 | 0.142 | 0.0311 | -0.022 | 4.58
-1 | 0.238 | 0.01143 | -0.046 | 20.802
-0.5 | 0.299 | 0.0114 | -0.047 | 26.256
0 | 0.356 | 0.01144 | -0.047 | 31.089
0.5 | 0.415 | 0.0115 | -0.048 | 36.066
1 | 0.473 | 0.00985 | -0.048 | 47.966
1.5 | 0.531 | 0.01002 | -0.049 | 52.975
2 | 0.589 | 0.01021 | -0.05 | 57.691
2.5 | 0.647 | 0.01046 | -0.05 | 61.791
3 | 0.704 | 0.01069 | -0.051 | 65.88
3.5 | 0.761 | 0.01097 | -0.052 | 69.385
4 | 0.818 | 0.01117 | -0.052 | 73.261
4.5 | 0.875 | 0.01154 | -0.053 | 75.795
5 | 0.931 | 0.01194 | -0.054 | 77.974
5.5 | 0.985 | 0.0124 | -0.054 | 79.49
6 | 1.039 | 0.01293 | -0.055 | 80.322
6.5 | 1.091 | 0.01355 | -0.056 | 80.533
7 | 1.142 | 0.01458 | -0.056 | 78.36
7.5 | 1.19 | 0.01584 | -0.057 | 75.131
8 | 1.227 | 0.0233 | -0.057 | 52.64
8.5 | 1.269 | 0.02465 | -0.058 | 51.469
9 | 1.307 | 0.0261 | -0.058 | 50.083
9.5 | 1.34 | 0.02768 | -0.059 | 48.398
10 | 1.368 | 0.02922 | -0.059 | 46.828
10.5 | 1.392 | 0.03105 | -0.06 | 44.829
11 | 1.407 | 0.03293 | -0.06 | 42.739
11.5 | 1.413 | 0.03482 | -0.061 | 40.597
12 | 1.209 | 0.08387 | -0.028 | 14.421
12.5 | 1.206 | 0.08941 | -0.027 | 13.493
13 | 1.198 | 0.09619 | -0.027 | 12.456
13.5 | 1.185 | 0.10364 | -0.028 | 11.431
14 | 1.166 | 0.10905 | -0.028 | 10.69
14.5 | 1.142 | 0.11718 | -0.027 | 9.743
15 | 1.113 | 0.1261 | -0.026 | 8.828
15.5 | 1.081 | 0.1345 | -0.026 | 8.04
16 | 1.047 | 0.14291 | -0.026 | 7.324
16.5 | 1.009 | 0.1551 | -0.025 | 6.508

## 20. Re 250k Mach 0.10 (2)
BIGFOIL.COM POLAR EXPORT
NACA65-614 a=0.0
NACA65-614 a=0.0 |  |  |  | Cl Max: | 1.2622 | at alpha= | 17 | deg
XFOIL ncrit=9 |  |  |  | L/D Max: | 86.759 | at alpha= | 7.5 | deg
Re: | 250000 |  |  | Cd Min: | 0.23072 | at alpha= | -20 | deg
Mach: | 0.1 |  |  | Cl=0 at alpha= | -3.4215 | deg
|  |  |  | @ Cl=0.1, Cd= | 0.016226
|  |  |  | @ Cl=0.4, Cd= | 0.012823
|  |  |  | @ Cl=0.6, Cd= | 0.012978
alpha (deg) | Cl | Cd | Cm | Cl/Cd
-20 | -0.5679 | 0.23072 | 0.0245 | -2.4614
-19.5 | -0.5495 | 0.22452 | 0.0203 | -2.4474
-19 | -0.5312 | 0.21817 | 0.0159 | -2.4348
-18.5 | -0.5156 | 0.21244 | 0.0106 | -2.427
-17.5 | -0.479 | 0.19851 | 0.0032 | -2.413
-17 | -0.4602 | 0.19215 | -0.0002 | -2.395
-16.5 | -0.4427 | 0.18562 | -0.0041 | -2.385
-16 | -0.4258 | 0.17896 | -0.0082 | -2.3793
-15.5 | -0.4138 | 0.17273 | -0.0136 | -2.3956
-15 | -0.4081 | 0.16699 | -0.0195 | -2.4439
-14.5 | -0.3882 | 0.15851 | -0.0224 | -2.4491
-14 | -0.3648 | 0.15097 | -0.0241 | -2.4164
-13.5 | -0.3487 | 0.14415 | -0.0277 | -2.419
-13 | -0.3342 | 0.13708 | -0.0319 | -2.438
-12.5 | -0.3221 | 0.1297 | -0.0376 | -2.4834
-12 | -0.3152 | 0.12126 | -0.0485 | -2.5994
-11.5 | -0.2862 | 0.11183 | -0.0533 | -2.5592
-11 | -0.2694 | 0.10565 | -0.0551 | -2.5499
-10.5 | -0.2641 | 0.09953 | -0.0569 | -2.6535
-10 | -0.2692 | 0.09199 | -0.062 | -2.9264
-9.5 | -0.285 | 0.08265 | -0.0712 | -3.4483
-9 | -0.313 | 0.07533 | -0.0751 | -4.1551
-8.5 | -0.3315 | 0.06971 | -0.0742 | -4.7554
-8 | -0.3206 | 0.06096 | -0.0743 | -5.2592
-7.5 | -0.3094 | 0.05561 | -0.0732 | -5.5637
-7 | -0.2928 | 0.04998 | -0.0724 | -5.8583
-6.5 | -0.2765 | 0.04327 | -0.0695 | -6.3901
-6 | -0.2428 | 0.03854 | -0.0688 | -6.2999
-5.5 | -0.2074 | 0.03407 | -0.0669 | -6.0875
-5 | -0.1669 | 0.03027 | -0.0652 | -5.5137
-4.5 | -0.1172 | 0.02544 | -0.0628 | -4.6069
-4 | -0.0643 | 0.02137 | -0.0614 | -3.0089
-3.5 | -0.0086 | 0.01894 | -0.0607 | -0.45407
-3 | 0.0462 | 0.01741 | -0.0604 | 2.6536
-2.5 | 0.099 | 0.01624 | -0.0596 | 6.0961
-2 | 0.1505 | 0.01553 | -0.059 | 9.6909
-1.5 | 0.2002 | 0.01459 | -0.058 | 13.7217
-1 | 0.2516 | 0.01417 | -0.0576 | 17.7558
-0.5 | 0.2764 | 0.01197 | -0.0512 | 23.0911
0 | 0.3202 | 0.01237 | -0.0476 | 25.8852
0.5 | 0.3629 | 0.01264 | -0.0433 | 28.7104
1 | 0.4117 | 0.01288 | -0.0415 | 31.9643
1.5 | 0.4739 | 0.01285 | -0.0427 | 36.8794
2 | 0.5407 | 0.01301 | -0.0455 | 41.5603
2.5 | 0.6158 | 0.01297 | -0.0496 | 47.4788
3 | 0.6915 | 0.0131 | -0.0545 | 52.7863
3.5 | 0.7704 | 0.01309 | -0.0598 | 58.8541
4 | 0.8506 | 0.01297 | -0.0653 | 65.5821
4.5 | 0.9254 | 0.01293 | -0.0701 | 71.57
5 | 0.9606 | 0.01301 | -0.0669 | 73.8355
5.5 | 0.9968 | 0.01307 | -0.0637 | 76.2663
6 | 1.0354 | 0.01313 | -0.0607 | 78.8576
6.5 | 1.0772 | 0.01319 | -0.0583 | 81.6679
7 | 1.1216 | 0.01322 | -0.0563 | 84.8411
7.5 | 1.1591 | 0.01336 | -0.0532 | 86.759
8 | 1.1916 | 0.0139 | -0.0496 | 85.7266
8.5 | 1.2148 | 0.01493 | -0.0447 | 81.3664
9 | 1.2196 | 0.01647 | -0.0373 | 74.0498
9.5 | 1.2204 | 0.01871 | -0.0309 | 65.2272
10 | 1.2165 | 0.0218 | -0.0252 | 55.8028
10.5 | 1.2087 | 0.02572 | -0.0204 | 46.9946
11 | 1.1898 | 0.03099 | -0.0158 | 38.393
11.5 | 1.1744 | 0.03655 | -0.0123 | 32.1313
12 | 1.1725 | 0.04144 | -0.01 | 28.2939
12.5 | 1.1711 | 0.04659 | -0.0084 | 25.1363
13 | 1.1789 | 0.05111 | -0.0073 | 23.0659
13.5 | 1.1823 | 0.05616 | -0.0062 | 21.0524
14 | 1.1957 | 0.06027 | -0.0051 | 19.8391
14.5 | 1.2099 | 0.06453 | -0.0047 | 18.7494
15 | 1.2337 | 0.06766 | -0.0028 | 18.2338
15.5 | 1.2433 | 0.0729 | -0.003 | 17.0549
16 | 1.2522 | 0.07833 | -0.0034 | 15.9862
16.5 | 1.2603 | 0.08405 | -0.0039 | 14.9946
17 | 1.2622 | 0.09128 | -0.0044 | 13.8278
17.5 | 1.2406 | 0.10159 | -0.0082 | 12.2118
18 | 1.2146 | 0.11339 | -0.0135 | 10.7117
18.5 | 1.1832 | 0.1271 | -0.0206 | 9.3092
19 | 1.1454 | 0.14338 | -0.0304 | 7.9886
19.5 | 1.1017 | 0.16257 | -0.0426 | 6.7768

## 21. Re 250k Mach 0.25 (1)
BIGFOIL.COM POLAR EXPORT
NACA65-614 a=0.0
NACA65-614 a=0.0 |  |  |  | Cl Max: | 1.392 | at alpha= | 10.5 | deg
JavaFoil+Calcfoil stall+Eppler ext transition |  |  |  | L/D Max: | 78.854 | at alpha= | 6 | deg
Re: | 250000 |  |  | Cd Min: | 0.01006 | at alpha= | 1 | deg
Mach: | 0.25 |  |  | Cl=0 at alpha= | -2.9592 | deg
|  |  |  | @ Cl=0.1, Cd= | 0.032046
|  |  |  | @ Cl=0.4, Cd= | 0.011643
|  |  |  | @ Cl=0.6, Cd= | 0.010459
alpha (deg) | Cl | Cd | Cm | Cl/Cd
-14.5 | -0.068 | 0.17729 | -0.012 | -0.382
-14 | -0.065 | 0.15995 | -0.012 | -0.406
-13.5 | -0.175 | 0.14885 | -0.012 | -1.173
-13 | -0.227 | 0.13802 | -0.012 | -1.648
-12.5 | -0.271 | 0.12952 | -0.012 | -2.096
-12 | -0.31 | 0.12126 | -0.012 | -2.553
-11.5 | -0.343 | 0.10924 | -0.013 | -3.136
-11 | -0.369 | 0.10031 | -0.012 | -3.682
-10.5 | -0.39 | 0.10303 | -0.011 | -3.788
-10 | -0.405 | 0.09124 | -0.011 | -4.435
-9.5 | -0.412 | 0.08247 | -0.011 | -4.996
-9 | -0.412 | 0.0749 | -0.011 | -5.504
-8.5 | -0.405 | 0.07095 | -0.01 | -5.712
-8 | -0.391 | 0.06205 | -0.011 | -6.31
-7.5 | -0.371 | 0.05759 | -0.012 | -6.446
-7 | -0.345 | 0.05288 | -0.012 | -6.523
-6.5 | -0.313 | 0.05008 | -0.013 | -6.258
-6 | -0.279 | 0.04581 | -0.019 | -6.079
-5.5 | -0.238 | 0.04348 | -0.019 | -5.485
-5 | -0.196 | 0.04062 | -0.02 | -4.814
-4.5 | -0.15 | 0.03925 | -0.018 | -3.813
-4 | -0.102 | 0.03715 | -0.019 | -2.758
-3.5 | -0.054 | 0.03562 | -0.019 | -1.513
-3 | -0.004 | 0.03412 | -0.02 | -0.13
-2.5 | 0.045 | 0.03319 | -0.02 | 1.369
-2 | 0.096 | 0.03212 | -0.021 | 2.979
-1.5 | 0.146 | 0.03119 | -0.023 | 4.691
-1 | 0.244 | 0.01156 | -0.047 | 21.135
-0.5 | 0.308 | 0.01147 | -0.048 | 26.837
0 | 0.365 | 0.01162 | -0.048 | 31.38
0.5 | 0.425 | 0.01166 | -0.049 | 36.487
1 | 0.484 | 0.01006 | -0.05 | 48.129
1.5 | 0.544 | 0.01026 | -0.05 | 53.009
2 | 0.603 | 0.01047 | -0.051 | 57.62
2.5 | 0.662 | 0.01075 | -0.052 | 61.622
3 | 0.721 | 0.01101 | -0.052 | 65.548
3.5 | 0.78 | 0.01132 | -0.053 | 68.93
4 | 0.838 | 0.01156 | -0.053 | 72.533
4.5 | 0.896 | 0.01194 | -0.054 | 75.036
5 | 0.953 | 0.0124 | -0.055 | 76.889
5.5 | 1.009 | 0.01291 | -0.055 | 78.177
6 | 1.064 | 0.01349 | -0.056 | 78.854
6.5 | 1.117 | 0.01425 | -0.057 | 78.387
7 | 1.168 | 0.01562 | -0.058 | 74.777
7.5 | 1.215 | 0.01694 | -0.058 | 71.749
8 | 1.251 | 0.02471 | -0.058 | 50.622
8.5 | 1.291 | 0.02617 | -0.059 | 49.327
9 | 1.327 | 0.02781 | -0.06 | 47.721
9.5 | 1.355 | 0.02968 | -0.06 | 45.652
10 | 1.377 | 0.03157 | -0.061 | 43.613
10.5 | 1.392 | 0.03358 | -0.061 | 41.453
11 | 1.192 | 0.07535 | -0.029 | 15.825
11.5 | 1.186 | 0.08107 | -0.027 | 14.63
12 | 1.171 | 0.08764 | -0.026 | 13.367
12.5 | 1.148 | 0.09426 | -0.027 | 12.184
13 | 1.115 | 0.10272 | -0.026 | 10.855
13.5 | 1.072 | 0.11227 | -0.025 | 9.549
14 | 1.02 | 0.11811 | -0.025 | 8.637
14.5 | 0.96 | 0.13135 | -0.024 | 7.307
15 | 0.892 | 0.14151 | -0.023 | 6.303
15.5 | 0.817 | 0.16341 | -0.02 | 5.003

## 22. Re 250k Mach 0.25 (2)
BIGFOIL.COM POLAR EXPORT
NACA65-614 a=0.0
NACA65-614 a=0.0 |  |  |  | Cl Max: | 1.2155 | at alpha= | 9 | deg
XFOIL ncrit=9 |  |  |  | L/D Max: | 84.2979 | at alpha= | 7.5 | deg
Re: | 250000 |  |  | Cd Min: | 0.23434 | at alpha= | -20 | deg
Mach: | 0.25 |  |  | Cl=0 at alpha= | -3.4279 | deg
|  |  |  | @ Cl=0.1, Cd= | 0.016869
|  |  |  | @ Cl=0.4, Cd= | 0.01314
|  |  |  | @ Cl=0.6, Cd= | 0.013471
alpha (deg) | Cl | Cd | Cm | Cl/Cd
-20 | -0.5749 | 0.23434 | 0.0257 | -2.4533
-19.5 | -0.5554 | 0.22789 | 0.0212 | -2.4371
-19 | -0.5364 | 0.22148 | 0.0163 | -2.4219
-18.5 | -0.5214 | 0.21617 | 0.0106 | -2.412
-18 | -0.5011 | 0.20841 | 0.0068 | -2.4044
-17.5 | -0.4798 | 0.20124 | 0.0037 | -2.3842
-17 | -0.4603 | 0.19472 | -0.0002 | -2.3639
-16.5 | -0.4418 | 0.18799 | -0.0043 | -2.3501
-16 | -0.4242 | 0.18131 | -0.009 | -2.3396
-15.5 | -0.4145 | 0.17572 | -0.0152 | -2.3589
-14.5 | -0.3741 | 0.15995 | -0.0217 | -2.3389
-14 | -0.3551 | 0.15301 | -0.0251 | -2.3208
-13.5 | -0.338 | 0.14598 | -0.0293 | -2.3154
-13 | -0.3225 | 0.13873 | -0.0343 | -2.3247
-12.5 | -0.3144 | 0.13158 | -0.0426 | -2.3894
-12 | -0.296 | 0.12246 | -0.0541 | -2.4171
-11.5 | -0.2655 | 0.11476 | -0.0529 | -2.3135
-11 | -0.2571 | 0.10876 | -0.0543 | -2.3639
-10.5 | -0.2525 | 0.10225 | -0.0571 | -2.4694
-10 | -0.2625 | 0.09458 | -0.0647 | -2.7754
-9.5 | -0.271 | 0.08582 | -0.0725 | -3.1578
-9 | -0.2613 | 0.07814 | -0.0715 | -3.344
-8.5 | -0.2594 | 0.07133 | -0.0745 | -3.6366
-8 | -0.2753 | 0.06478 | -0.0764 | -4.2498
-7.5 | -0.2816 | 0.05891 | -0.0763 | -4.7802
-7 | -0.2795 | 0.05403 | -0.0748 | -5.1731
-6.5 | -0.2662 | 0.04587 | -0.0737 | -5.8034
-6 | -0.2369 | 0.04094 | -0.0723 | -5.7865
-5.5 | -0.2047 | 0.03599 | -0.0704 | -5.6877
-5 | -0.1663 | 0.03203 | -0.0682 | -5.192
-4.5 | -0.1182 | 0.02563 | -0.0654 | -4.6118
-4 | -0.0653 | 0.02223 | -0.0639 | -2.9375
-3.5 | -0.0082 | 0.01971 | -0.0633 | -0.41603
-3 | 0.0487 | 0.01802 | -0.0626 | 2.7026
-2.5 | 0.1035 | 0.01679 | -0.0621 | 6.1644
-2 | 0.1568 | 0.0159 | -0.0611 | 9.8616
-1.5 | 0.2068 | 0.01508 | -0.0601 | 13.7135
-1 | 0.2602 | 0.01453 | -0.0595 | 17.9078
-0.5 | 0.2858 | 0.01235 | -0.0535 | 23.1417
0 | 0.3319 | 0.01265 | -0.0498 | 26.2372
0.5 | 0.3748 | 0.01305 | -0.0453 | 28.7203
1 | 0.4252 | 0.01323 | -0.0429 | 32.1391
1.5 | 0.4849 | 0.01334 | -0.0436 | 36.3493
2 | 0.5528 | 0.01336 | -0.0458 | 41.3772
2.5 | 0.6248 | 0.01353 | -0.0493 | 46.1789
3 | 0.7043 | 0.01346 | -0.0539 | 52.3254
3.5 | 0.7878 | 0.01355 | -0.0599 | 58.1402
4 | 0.8691 | 0.01355 | -0.0654 | 64.1402
4.5 | 0.9519 | 0.01346 | -0.071 | 70.7207
5 | 0.9903 | 0.01345 | -0.0678 | 73.6283
5.5 | 1.0267 | 0.01348 | -0.064 | 76.1647
6 | 1.0633 | 0.01358 | -0.0603 | 78.299
6.5 | 1.1042 | 0.01369 | -0.0572 | 80.6574
7 | 1.1478 | 0.01378 | -0.0545 | 83.2946
7.5 | 1.1827 | 0.01403 | -0.0504 | 84.2979
8 | 1.2073 | 0.01484 | -0.045 | 81.3544
8.5 | 1.2146 | 0.01622 | -0.0374 | 74.8829
9 | 1.2155 | 0.01841 | -0.0304 | 66.0239
9.5 | 1.2136 | 0.02138 | -0.0245 | 56.7633
10 | 1.2053 | 0.0253 | -0.0194 | 47.6403
10.5 | 1.1906 | 0.03024 | -0.0149 | 39.3717
11 | 1.1691 | 0.03627 | -0.011 | 32.2333
11.5 | 1.1601 | 0.04191 | -0.0085 | 27.6807
12 | 1.1576 | 0.04738 | -0.0069 | 24.4322
12.5 | 1.1538 | 0.05326 | -0.0056 | 21.6635
13 | 1.1632 | 0.05809 | -0.0048 | 20.0241
13.5 | 1.1692 | 0.06312 | -0.0034 | 18.5234
14 | 1.1855 | 0.06748 | -0.0026 | 17.5682

## 23. Re 250k Mach 0.50 (1)
BIGFOIL.COM POLAR EXPORT
NACA65-614 a=0.0
NACA65-614 a=0.0 |  |  |  | Cl Max: | 1.334 | at alpha= | 8.5 | deg
JavaFoil+Calcfoil stall+Eppler ext transition |  |  |  | L/D Max: | 71.603 | at alpha= | 5.5 | deg
Re: | 250000 |  |  | Cd Min: | 0.01117 | at alpha= | 1 | deg
Mach: | 0.5 |  |  | Cl=0 at alpha= | -2.9554 | deg
|  |  |  | @ Cl=0.1, Cd= | 0.033106
|  |  |  | @ Cl=0.4, Cd= | 0.012481
|  |  |  | @ Cl=0.6, Cd= | 0.011456
alpha (deg) | Cl | Cd | Cm | Cl/Cd
-20 | -0.95 | 0.2658 | -0.015 | -3.576
-19.5 | -0.923 | 0.24978 | -0.015 | -3.696
-19 | -0.896 | 0.24949 | -0.016 | -3.591
-18.5 | -0.868 | 0.24452 | -0.016 | -3.552
-18 | -0.841 | 0.24097 | -0.016 | -3.49
-17.5 | -0.811 | 0.22426 | -0.015 | -3.618
-17 | -0.784 | 0.218 | -0.016 | -3.595
-16.5 | -0.756 | 0.22034 | -0.016 | -3.432
-16 | -0.729 | 0.21622 | -0.016 | -3.369
-15.5 | -0.701 | 0.21211 | -0.016 | -3.304
-15 | -0.673 | 0.2082 | -0.017 | -3.234
-14.5 | -0.646 | 0.18282 | -0.017 | -3.531
-14 | -0.616 | 0.17542 | -0.016 | -3.514
-13.5 | -0.588 | 0.17527 | -0.016 | -3.357
-13 | -0.561 | 0.16263 | -0.016 | -3.448
-12.5 | -0.533 | 0.16803 | -0.017 | -3.171
-12 | -0.505 | 0.1646 | -0.017 | -3.068
-11.5 | -0.477 | 0.15948 | -0.017 | -2.992
-11 | -0.449 | 0.15647 | -0.018 | -2.871
-10.5 | -0.421 | 0.15176 | -0.018 | -2.777
-10 | -0.393 | 0.13309 | -0.017 | -2.951
-9.5 | -0.365 | 0.13544 | -0.017 | -2.694
-9 | -0.337 | 0.1358 | -0.017 | -2.481
-8.5 | -0.309 | 0.11892 | -0.017 | -2.599
-8 | -0.281 | 0.11819 | -0.018 | -2.379
-7.5 | -0.253 | 0.10835 | -0.018 | -2.338
-7 | -0.225 | 0.1065 | -0.016 | -2.113
-6.5 | -0.197 | 0.09304 | -0.014 | -2.117
-6 | -0.169 | 0.08199 | -0.014 | -2.063
-5.5 | -0.208 | 0.0553 | -0.014 | -3.763
-5 | -0.198 | 0.04666 | -0.014 | -4.235
-4.5 | -0.16 | 0.04207 | -0.021 | -3.797
-4 | -0.112 | 0.03902 | -0.02 | -2.863
-3.5 | -0.059 | 0.0373 | -0.021 | -1.595
-3 | -0.005 | 0.03559 | -0.021 | -0.138
-2.5 | 0.051 | 0.03406 | -0.022 | 1.483
-2 | 0.107 | 0.03297 | -0.023 | 3.231
-1.5 | 0.163 | 0.03203 | -0.024 | 5.089
-1 | 0.273 | 0.01214 | -0.052 | 22.47
-0.5 | 0.344 | 0.01213 | -0.053 | 28.363
0 | 0.403 | 0.0125 | -0.053 | 32.277
0.5 | 0.471 | 0.01262 | -0.054 | 37.302
1 | 0.535 | 0.01117 | -0.055 | 47.907
1.5 | 0.601 | 0.01146 | -0.055 | 52.439
2 | 0.666 | 0.01178 | -0.056 | 56.574
2.5 | 0.732 | 0.01213 | -0.057 | 60.361
3 | 0.797 | 0.01256 | -0.058 | 63.47
3.5 | 0.861 | 0.01304 | -0.058 | 66.031
4 | 0.925 | 0.01344 | -0.059 | 68.88
4.5 | 0.989 | 0.01402 | -0.06 | 70.552
5 | 1.052 | 0.01469 | -0.061 | 71.579
5.5 | 1.112 | 0.01553 | -0.061 | 71.603
6 | 1.172 | 0.01688 | -0.062 | 69.409
6.5 | 1.224 | 0.01859 | -0.063 | 65.846
7 | 1.269 | 0.02062 | -0.064 | 61.562
7.5 | 1.299 | 0.02991 | -0.064 | 43.414
8 | 1.325 | 0.03238 | -0.064 | 40.918
8.5 | 1.334 | 0.03526 | -0.065 | 37.828
9 | 1.122 | 0.06528 | -0.028 | 17.191
9.5 | 1.014 | 0.07568 | -0.024 | 13.394
10 | 0.703 | 0.12347 | -0.023 | 5.693
10.5 | 0.729 | 0.12638 | -0.023 | 5.769
11 | 0.756 | 0.13568 | -0.029 | 5.573
11.5 | 0.782 | 0.14698 | -0.029 | 5.323
12 | 0.808 | 0.15806 | -0.029 | 5.114
12.5 | 0.836 | 0.16422 | -0.033 | 5.088
13 | 0.861 | 0.16848 | -0.034 | 5.113
13.5 | 0.888 | 0.17731 | -0.036 | 5.01

## 24. Re 250k Mach 0.50 (2)
BIGFOIL.COM POLAR EXPORT
NACA65-614 a=0.0
NACA65-614 a=0.0 |  |  |  | Cl Max: | 1.2072 | at alpha= | 8.5 | deg
XFOIL ncrit=9 |  |  |  | L/D Max: | 67.9225 | at alpha= | 6.5 | deg
Re: | 250000 |  |  | Cd Min: | 0.25338 | at alpha= | -20 | deg
Mach: | 0.5 |  |  | Cl=0 at alpha= | -3.4486 | deg
|  |  |  | @ Cl=0.1, Cd= | 0.019939
|  |  |  | @ Cl=0.4, Cd= | 0.014701
|  |  |  | @ Cl=0.6, Cd= | 0.015882
alpha (deg) | Cl | Cd | Cm | Cl/Cd
-20 | -0.6128 | 0.25338 | 0.0306 | -2.4185
-19 | -0.5658 | 0.23798 | 0.0192 | -2.3775
-18.5 | -0.5407 | 0.22969 | 0.0148 | -2.354
-18 | -0.5162 | 0.22212 | 0.0098 | -2.324
-17.5 | -0.492 | 0.21453 | 0.0046 | -2.2934
-17 | -0.4688 | 0.20726 | -0.0014 | -2.2619
-16.5 | -0.4504 | 0.20134 | -0.0083 | -2.237
-16 | -0.4236 | 0.1921 | -0.0127 | -2.2051
-15.5 | -0.3964 | 0.18352 | -0.0167 | -2.16
-15 | -0.3714 | 0.17585 | -0.0219 | -2.112
-14.5 | -0.3461 | 0.16818 | -0.0276 | -2.0579
-14 | -0.321 | 0.16038 | -0.0342 | -2.0015
-13.5 | -0.2987 | 0.15357 | -0.0453 | -1.945
-13 | -0.2798 | 0.1454 | -0.0477 | -1.9243
-12.5 | -0.2597 | 0.13808 | -0.0483 | -1.8808
-12 | -0.2445 | 0.13163 | -0.0502 | -1.8575
-11.5 | -0.2338 | 0.12525 | -0.0539 | -1.8667
-11 | -0.2343 | 0.11943 | -0.0602 | -1.9618
-10.5 | -0.2148 | 0.11095 | -0.0613 | -1.936
-10 | -0.1943 | 0.10385 | -0.0627 | -1.871
-9.5 | -0.1815 | 0.09717 | -0.0656 | -1.8679
-9 | -0.174 | 0.09027 | -0.07 | -1.9276
-8.5 | -0.1802 | 0.08284 | -0.0802 | -2.1753
-8 | -0.1721 | 0.07437 | -0.082 | -2.3141
-7.5 | -0.1613 | 0.0676 | -0.0841 | -2.3861
-7 | -0.168 | 0.06055 | -0.0884 | -2.7746
-6.5 | -0.1824 | 0.05494 | -0.0885 | -3.32
-6 | -0.1903 | 0.05187 | -0.0865 | -3.6688
-5.5 | -0.1679 | 0.04363 | -0.0858 | -3.8483
-5 | -0.1456 | 0.03855 | -0.0833 | -3.7769
-4.5 | -0.1065 | 0.03188 | -0.0799 | -3.3407
-4 | -0.0603 | 0.02737 | -0.0767 | -2.2031
-3.5 | -0.0064 | 0.02378 | -0.0747 | -0.26913
-3 | 0.0559 | 0.02121 | -0.0733 | 2.6355
-2.5 | 0.1201 | 0.01936 | -0.0722 | 6.2035
-2 | 0.1809 | 0.01816 | -0.0709 | 9.9615
-1.5 | 0.2384 | 0.01744 | -0.0693 | 13.6697
-1 | 0.2915 | 0.01662 | -0.0673 | 17.5391
-0.5 | 0.3476 | 0.01626 | -0.0659 | 21.3776
0 | 0.3722 | 0.01446 | -0.0581 | 25.74
0.5 | 0.4207 | 0.01488 | -0.053 | 28.2728
1 | 0.4619 | 0.01546 | -0.0469 | 29.8771
1.5 | 0.5266 | 0.01544 | -0.0458 | 34.1062
2 | 0.5858 | 0.01585 | -0.0453 | 36.959
2.5 | 0.6621 | 0.01602 | -0.0476 | 41.3296
3 | 0.7538 | 0.01593 | -0.0524 | 47.3195
3.5 | 0.8452 | 0.01619 | -0.0578 | 52.2051
4 | 0.9399 | 0.01629 | -0.0636 | 57.698
4.5 | 1.0385 | 0.01622 | -0.0696 | 64.0259
5 | 1.0625 | 0.01623 | -0.062 | 65.4652
5.5 | 1.0922 | 0.01627 | -0.0549 | 67.1297
6 | 1.1217 | 0.01671 | -0.0483 | 67.1275
6.5 | 1.1574 | 0.01704 | -0.0423 | 67.9225
7 | 1.1824 | 0.01791 | -0.0355 | 66.019
7.5 | 1.2023 | 0.01939 | -0.0289 | 62.0062
8 | 1.2059 | 0.02202 | -0.022 | 54.7639
8.5 | 1.2072 | 0.02547 | -0.0162 | 47.3969
9 | 1.2039 | 0.02968 | -0.0112 | 40.5627
9.5 | 1.1933 | 0.03491 | -0.007 | 34.1822
10 | 1.1749 | 0.0414 | -0.004 | 28.3792
10.5 | 1.1503 | 0.04912 | -0.0022 | 23.4182
11 | 1.1308 | 0.0571 | -0.0014 | 19.8039
11.5 | 1.1207 | 0.06475 | -0.0011 | 17.3081
12 | 1.1147 | 0.07228 | -0.0011 | 15.422
12.5 | 1.1197 | 0.07905 | -0.001 | 14.1645
13 | 1.1209 | 0.08639 | -0.0013 | 12.9749
13.5 | 1.1162 | 0.09537 | -0.0032 | 11.7039

## 25. Re 500k Mach 0.00 (1)
BIGFOIL.COM POLAR EXPORT
NACA65-614 a=0.0
NACA65-614 a=0.0 |  |  |  | Cl Max: | 1.427 | at alpha= | 12 | deg
JavaFoil+Calcfoil stall+Eppler ext transition |  |  |  | L/D Max: | 108.617 | at alpha= | 6 | deg
Re: | 500000 |  |  | Cd Min: | 0.00729 | at alpha= | 1 | deg
Mach: | 0 |  |  | Cl=0 at alpha= | -2.9583 | deg
|  |  |  | @ Cl=0.1, Cd= | 0.014142
|  |  |  | @ Cl=0.4, Cd= | 0.0095205
|  |  |  | @ Cl=0.6, Cd= | 0.0078012
alpha (deg) | Cl | Cd | Cm | Cl/Cd
-16.5 | -0.413 | 0.15836 | -0.012 | -2.609
-16 | -0.427 | 0.14686 | -0.012 | -2.909
-15.5 | -0.441 | 0.1418 | -0.012 | -3.109
-15 | -0.454 | 0.13404 | -0.012 | -3.387
-14.5 | -0.466 | 0.12743 | -0.012 | -3.658
-14 | -0.477 | 0.1178 | -0.012 | -4.052
-13.5 | -0.487 | 0.10934 | -0.013 | -4.454
-13 | -0.495 | 0.10506 | -0.013 | -4.711
-12.5 | -0.501 | 0.09796 | -0.013 | -5.114
-12 | -0.504 | 0.09339 | -0.013 | -5.4
-11.5 | -0.505 | 0.08975 | -0.013 | -5.626
-11 | -0.503 | 0.08175 | -0.014 | -6.151
-10.5 | -0.496 | 0.076 | -0.011 | -6.524
-10 | -0.486 | 0.07083 | -0.011 | -6.867
-9.5 | -0.473 | 0.06806 | -0.011 | -6.951
-9 | -0.457 | 0.06211 | -0.016 | -7.364
-8.5 | -0.436 | 0.05812 | -0.016 | -7.507
-8 | -0.411 | 0.05484 | -0.016 | -7.496
-7.5 | -0.382 | 0.05089 | -0.017 | -7.515
-7 | -0.35 | 0.04816 | -0.018 | -7.268
-6.5 | -0.314 | 0.04518 | -0.018 | -6.959
-6 | -0.276 | 0.042 | -0.019 | -6.569
-5.5 | -0.235 | 0.03989 | -0.02 | -5.886
-5 | -0.192 | 0.03739 | -0.021 | -5.129
-4.5 | -0.146 | 0.0365 | -0.018 | -3.997
-4 | -0.1 | 0.03484 | -0.019 | -2.859
-3.5 | -0.052 | 0.03312 | -0.02 | -1.583
-3 | -0.004 | 0.03192 | -0.021 | -0.135
-2.5 | 0.044 | 0.0308 | -0.022 | 1.434
-2 | 0.115 | 0.00968 | -0.045 | 11.902
-1.5 | 0.176 | 0.00961 | -0.045 | 18.289
-1 | 0.237 | 0.00958 | -0.046 | 24.698
-0.5 | 0.298 | 0.00951 | -0.047 | 31.325
0 | 0.359 | 0.0095 | -0.048 | 37.762
0.5 | 0.419 | 0.00953 | -0.048 | 44.018
1 | 0.477 | 0.00729 | -0.049 | 65.477
1.5 | 0.536 | 0.00767 | -0.05 | 69.854
2 | 0.595 | 0.00779 | -0.05 | 76.317
2.5 | 0.653 | 0.00792 | -0.051 | 82.479
3 | 0.711 | 0.00807 | -0.051 | 88.07
3.5 | 0.769 | 0.00827 | -0.052 | 92.976
4 | 0.826 | 0.00848 | -0.053 | 97.457
4.5 | 0.883 | 0.00871 | -0.053 | 101.324
5 | 0.939 | 0.00902 | -0.054 | 104.135
5.5 | 0.994 | 0.00937 | -0.055 | 106.116
6 | 1.048 | 0.00965 | -0.055 | 108.617
6.5 | 1.099 | 0.01017 | -0.056 | 108.074
7 | 1.149 | 0.01115 | -0.057 | 103.07
7.5 | 1.195 | 0.01236 | -0.057 | 96.737
8 | 1.228 | 0.01995 | -0.057 | 61.532
8.5 | 1.27 | 0.02106 | -0.058 | 60.302
9 | 1.309 | 0.0223 | -0.058 | 58.706
9.5 | 1.343 | 0.02367 | -0.059 | 56.734
10 | 1.373 | 0.02505 | -0.06 | 54.788
10.5 | 1.398 | 0.02664 | -0.06 | 52.463
11 | 1.415 | 0.02819 | -0.061 | 50.195
11.5 | 1.425 | 0.03003 | -0.061 | 47.432
12 | 1.427 | 0.03211 | -0.062 | 44.446
12.5 | 1.423 | 0.03431 | -0.062 | 41.494
13 | 1.413 | 0.03703 | -0.063 | 38.149
13.5 | 1.396 | 0.03944 | -0.063 | 35.409
14 | 1.372 | 0.04344 | -0.063 | 31.575
14.5 | 1.322 | 0.05206 | -0.062 | 25.396
15 | 1.156 | 0.10952 | -0.041 | 10.558
15.5 | 1.114 | 0.12333 | -0.032 | 9.036
16 | 1.085 | 0.13209 | -0.033 | 8.212
16.5 | 1.051 | 0.13821 | -0.031 | 7.606
17 | 1.016 | 0.14513 | -0.03 | 6.999

## 26. Re 500k Mach 0.00 (2)
BIGFOIL.COM POLAR EXPORT
NACA65-614 a=0.0
NACA65-614 a=0.0 |  |  |  | Cl Max: | 1.2843 | at alpha= | 18 | deg
XFOIL ncrit=9 |  |  |  | L/D Max: | 117.127 | at alpha= | 6.5 | deg
Re: | 500000 |  |  | Cd Min: | 0.22965 | at alpha= | -20 | deg
Mach: | 0 |  |  | Cl=0 at alpha= | -3.3269 | deg
|  |  |  | @ Cl=0.1, Cd= | 0.012205
|  |  |  | @ Cl=0.4, Cd= | 0.0080795
|  |  |  | @ Cl=0.6, Cd= | 0.008336
alpha (deg) | Cl | Cd | Cm | Cl/Cd
-20 | -0.5695 | 0.22965 | 0.0252 | -2.4799
-19.5 | -0.5513 | 0.22354 | 0.0211 | -2.4662
-19 | -0.5333 | 0.21724 | 0.017 | -2.4549
-18.5 | -0.5155 | 0.21065 | 0.0128 | -2.4472
-18 | -0.5005 | 0.20385 | 0.0075 | -2.4552
-17.5 | -0.4848 | 0.19678 | 0.0032 | -2.4637
-17 | -0.4645 | 0.1903 | 0.0006 | -2.4409
-16.5 | -0.447 | 0.18402 | -0.0031 | -2.4291
-16 | -0.43 | 0.17745 | -0.0069 | -2.4232
-15.5 | -0.4143 | 0.17024 | -0.0112 | -2.4336
-15 | -0.4062 | 0.16303 | -0.0171 | -2.4916
-14.5 | -0.3963 | 0.15576 | -0.022 | -2.5443
-14 | -0.3718 | 0.14828 | -0.0233 | -2.5074
-13.5 | -0.348 | 0.14087 | -0.0292 | -2.4704
-13 | -0.3307 | 0.13373 | -0.0337 | -2.4729
-12.5 | -0.3218 | 0.12711 | -0.0361 | -2.5317
-11.5 | -0.3202 | 0.11043 | -0.0456 | -2.8996
-11 | -0.316 | 0.10217 | -0.0496 | -3.0929
-10.5 | -0.3052 | 0.09557 | -0.0507 | -3.1935
-10 | -0.295 | 0.08959 | -0.0528 | -3.2928
-9.5 | -0.2938 | 0.08213 | -0.0568 | -3.5773
-9 | -0.303 | 0.07322 | -0.0631 | -4.1382
-8.5 | -0.3341 | 0.06473 | -0.0672 | -5.1614
-8 | -0.3464 | 0.05705 | -0.0675 | -6.0719
-7.5 | -0.3435 | 0.04826 | -0.0654 | -7.1177
-7 | -0.3266 | 0.04086 | -0.063 | -7.9931
-6 | -0.2842 | 0.01964 | -0.0556 | -14.4705
-5.5 | -0.2331 | 0.01836 | -0.0552 | -12.6961
-5 | -0.1808 | 0.01728 | -0.055 | -10.463
-4.5 | -0.1268 | 0.01671 | -0.0549 | -7.5883
-4 | -0.0735 | 0.01554 | -0.0551 | -4.7297
-3.5 | -0.0188 | 0.0143 | -0.0549 | -1.3147
-3 | 0.0355 | 0.01325 | -0.0547 | 2.6792
-2.5 | 0.0889 | 0.01246 | -0.0544 | 7.1348
-2 | 0.139 | 0.01131 | -0.0537 | 12.29
-1.5 | 0.1928 | 0.01082 | -0.0537 | 17.8189
-1 | 0.2476 | 0.01047 | -0.0537 | 23.6485
-0.5 | 0.2873 | 0.00814 | -0.052 | 35.2948
0 | 0.3386 | 0.00804 | -0.0509 | 42.1144
0.5 | 0.3921 | 0.00806 | -0.0502 | 48.6476
1 | 0.4449 | 0.00819 | -0.0494 | 54.3223
1.5 | 0.4991 | 0.00822 | -0.0491 | 60.7178
2 | 0.554 | 0.00831 | -0.0491 | 66.6667
2.5 | 0.6071 | 0.00834 | -0.0487 | 72.7938
3 | 0.6598 | 0.00843 | -0.0482 | 78.2681
3.5 | 0.7112 | 0.00846 | -0.0475 | 84.0662
4 | 0.767 | 0.00854 | -0.0477 | 89.8126
4.5 | 0.8318 | 0.00864 | -0.05 | 96.2731
5 | 0.9022 | 0.00874 | -0.0537 | 103.2265
5.5 | 0.9772 | 0.00888 | -0.0585 | 110.045
6 | 1.0511 | 0.00902 | -0.0632 | 116.5299
6.5 | 1.0846 | 0.00926 | -0.0596 | 117.1274
7 | 1.119 | 0.00974 | -0.0563 | 114.8871
7.5 | 1.1537 | 0.01057 | -0.0533 | 109.1485
8 | 1.1818 | 0.01172 | -0.0495 | 100.8362
8.5 | 1.1984 | 0.01309 | -0.0439 | 91.5508
9 | 1.2061 | 0.01483 | -0.0375 | 81.3284
9.5 | 1.2101 | 0.01726 | -0.0318 | 70.1101
10 | 1.2115 | 0.02027 | -0.0268 | 59.7681
10.5 | 1.2069 | 0.02405 | -0.0221 | 50.183
11 | 1.2065 | 0.02788 | -0.0184 | 43.2747
11.5 | 1.2156 | 0.03127 | -0.0158 | 38.8743
12 | 1.2256 | 0.03476 | -0.0137 | 35.2589
12.5 | 1.2336 | 0.03867 | -0.0119 | 31.9007
13 | 1.2443 | 0.04254 | -0.0107 | 29.2501
13.5 | 1.2394 | 0.04818 | -0.0093 | 25.7244
14 | 1.2506 | 0.05245 | -0.0088 | 23.8437
14.5 | 1.2599 | 0.05713 | -0.0087 | 22.0532
15 | 1.2651 | 0.06241 | -0.0088 | 20.2708
15.5 | 1.2632 | 0.06856 | -0.0088 | 18.4247
16 | 1.2724 | 0.07382 | -0.0096 | 17.2365
16.5 | 1.2784 | 0.07961 | -0.0107 | 16.0583
17 | 1.2824 | 0.08591 | -0.0124 | 14.9272
17.5 | 1.2841 | 0.092 | -0.0131 | 13.9576
18 | 1.2843 | 0.09939 | -0.0157 | 12.9218
18.5 | 1.2826 | 0.10717 | -0.0187 | 11.9679
19 | 1.2786 | 0.11559 | -0.0225 | 11.0615
19.5 | 1.2745 | 0.1241 | -0.0267 | 10.2699
20 | 1.271 | 0.13251 | -0.0311 | 9.5917

## 27. Re 500k Mach 0.10 (1)
BIGFOIL.COM POLAR EXPORT
NACA65-614 a=0.0
NACA65-614 a=0.0 |  |  |  | Cl Max: | 1.422 | at alpha= | 11.5 | deg
JavaFoil+Calcfoil stall+Eppler ext transition |  |  |  | L/D Max: | 108.214 | at alpha= | 6 | deg
Re: | 500000 |  |  | Cd Min: | 0.00734 | at alpha= | 1 | deg
Mach: | 0.1 |  |  | Cl=0 at alpha= | -2.9583 | deg
|  |  |  | @ Cl=0.1, Cd= | 0.014427
|  |  |  | @ Cl=0.4, Cd= | 0.0095431
|  |  |  | @ Cl=0.6, Cd= | 0.0078181
alpha (deg) | Cl | Cd | Cm | Cl/Cd
-16 | -0.385 | 0.15175 | -0.012 | -2.534
-15.5 | -0.401 | 0.14551 | -0.012 | -2.754
-15 | -0.417 | 0.13818 | -0.012 | -3.014
-14.5 | -0.432 | 0.12916 | -0.012 | -3.342
-14 | -0.446 | 0.11895 | -0.013 | -3.747
-13.5 | -0.459 | 0.11525 | -0.013 | -3.979
-13 | -0.47 | 0.10459 | -0.013 | -4.49
-12.5 | -0.479 | 0.09821 | -0.013 | -4.875
-12 | -0.485 | 0.09639 | -0.013 | -5.032
-11.5 | -0.489 | 0.08674 | -0.014 | -5.638
-11 | -0.49 | 0.08075 | -0.014 | -6.062
-10.5 | -0.485 | 0.07689 | -0.011 | -6.31
-10 | -0.478 | 0.07226 | -0.011 | -6.616
-9.5 | -0.467 | 0.06914 | -0.011 | -6.752
-9 | -0.453 | 0.06318 | -0.015 | -7.167
-8.5 | -0.433 | 0.05895 | -0.016 | -7.35
-8 | -0.409 | 0.0556 | -0.016 | -7.361
-7.5 | -0.382 | 0.05121 | -0.017 | -7.453
-7 | -0.35 | 0.04829 | -0.018 | -7.247
-6.5 | -0.315 | 0.04535 | -0.018 | -6.94
-6 | -0.277 | 0.04218 | -0.019 | -6.556
-5.5 | -0.235 | 0.04008 | -0.02 | -5.875
-5 | -0.192 | 0.03756 | -0.021 | -5.124
-4.5 | -0.146 | 0.03651 | -0.018 | -4.011
-4 | -0.1 | 0.0349 | -0.019 | -2.867
-3.5 | -0.053 | 0.03315 | -0.02 | -1.588
-3 | -0.004 | 0.03196 | -0.021 | -0.136
-2.5 | 0.044 | 0.03083 | -0.022 | 1.44
-2 | 0.116 | 0.00974 | -0.045 | 11.893
-1.5 | 0.177 | 0.0096 | -0.046 | 18.407
-1 | 0.238 | 0.00958 | -0.046 | 24.821
-0.5 | 0.299 | 0.0095 | -0.047 | 31.528
0 | 0.36 | 0.00953 | -0.048 | 37.83
0.5 | 0.421 | 0.00955 | -0.049 | 44.144
1 | 0.479 | 0.00734 | -0.049 | 65.31
1.5 | 0.538 | 0.00771 | -0.05 | 69.842
2 | 0.597 | 0.00781 | -0.05 | 76.422
2.5 | 0.656 | 0.00797 | -0.051 | 82.341
3 | 0.714 | 0.0081 | -0.052 | 88.147
3.5 | 0.772 | 0.0083 | -0.052 | 92.974
4 | 0.83 | 0.00851 | -0.053 | 97.469
4.5 | 0.887 | 0.00876 | -0.054 | 101.22
5 | 0.944 | 0.00907 | -0.054 | 103.988
5.5 | 0.999 | 0.00932 | -0.055 | 107.12
6 | 1.052 | 0.00972 | -0.056 | 108.214
6.5 | 1.104 | 0.01026 | -0.056 | 107.554
7 | 1.153 | 0.01131 | -0.057 | 101.933
7.5 | 1.2 | 0.01251 | -0.057 | 95.925
8 | 1.232 | 0.02015 | -0.057 | 61.145
8.5 | 1.274 | 0.0213 | -0.058 | 59.844
9 | 1.313 | 0.02258 | -0.059 | 58.149
9.5 | 1.346 | 0.02397 | -0.059 | 56.164
10 | 1.375 | 0.02536 | -0.06 | 54.209
10.5 | 1.399 | 0.02697 | -0.06 | 51.876
11 | 1.415 | 0.02861 | -0.061 | 49.446
11.5 | 1.422 | 0.03051 | -0.061 | 46.603
12 | 1.422 | 0.03262 | -0.062 | 43.587
12.5 | 1.415 | 0.03489 | -0.062 | 40.551
13 | 1.4 | 0.03778 | -0.063 | 37.066
13.5 | 1.377 | 0.04133 | -0.063 | 33.322
14 | 1.348 | 0.04482 | -0.063 | 30.083
14.5 | 1.287 | 0.05641 | -0.061 | 22.82
15 | 1.117 | 0.11751 | -0.033 | 9.508
15.5 | 1.085 | 0.12524 | -0.032 | 8.662
16 | 1.049 | 0.13388 | -0.031 | 7.837
16.5 | 1.011 | 0.14003 | -0.03 | 7.22

## 28. Re 500k Mach 0.10 (2)
BIGFOIL.COM POLAR EXPORT
NACA65-614 a=0.0
NACA65-614 a=0.0 |  |  |  | Cl Max: | 1.2758 | at alpha= | 17.5 | deg
XFOIL ncrit=9 |  |  |  | L/D Max: | 116.996 | at alpha= | 6.5 | deg
Re: | 500000 |  |  | Cd Min: | 0.13814 | at alpha= | 20 | deg
Mach: | 0.1 |  |  | Cl=0 at alpha= | -3.3303 | deg
|  |  |  | @ Cl=0.1, Cd= | 0.012294
|  |  |  | @ Cl=0.4, Cd= | 0.008102
|  |  |  | @ Cl=0.6, Cd= | 0.0083719
alpha (deg) | Cl | Cd | Cm | Cl/Cd
-10.5 | -0.3007 | 0.09645 | -0.0503 | -3.1177
-10 | -0.2906 | 0.09034 | -0.0527 | -3.2167
-9.5 | -0.2886 | 0.08291 | -0.0566 | -3.4809
-9 | -0.2953 | 0.07428 | -0.0623 | -3.9755
-8.5 | -0.3235 | 0.06534 | -0.0679 | -4.951
-7 | -0.3388 | 0.03732 | -0.0632 | -9.0782
-6.5 | -0.3178 | 0.02874 | -0.0599 | -11.0578
-6 | -0.2853 | 0.01988 | -0.0562 | -14.3511
-5.5 | -0.2341 | 0.01838 | -0.0557 | -12.7367
-5 | -0.1815 | 0.01737 | -0.0554 | -10.4491
-4.5 | -0.1273 | 0.01675 | -0.0554 | -7.6
-4 | -0.0737 | 0.01562 | -0.0555 | -4.7183
-3.5 | -0.0186 | 0.0144 | -0.0554 | -1.2917
-3 | 0.0362 | 0.01332 | -0.0552 | 2.7177
-2.5 | 0.0898 | 0.01253 | -0.0548 | 7.1668
-2 | 0.1403 | 0.01136 | -0.0541 | 12.3504
-1.5 | 0.1942 | 0.01086 | -0.054 | 17.8821
-1 | 0.2493 | 0.01051 | -0.0541 | 23.7203
-0.5 | 0.2897 | 0.0082 | -0.0525 | 35.3293
0 | 0.3408 | 0.00806 | -0.0512 | 42.2829
0.5 | 0.3947 | 0.00809 | -0.0506 | 48.7886
1 | 0.4477 | 0.00821 | -0.0497 | 54.5311
1.5 | 0.5022 | 0.00825 | -0.0494 | 60.8727
2 | 0.5574 | 0.00834 | -0.0494 | 66.8345
2.5 | 0.6109 | 0.00838 | -0.049 | 72.8998
3 | 0.6638 | 0.00846 | -0.0485 | 78.4634
3.5 | 0.7157 | 0.0085 | -0.0477 | 84.2
4 | 0.7711 | 0.00857 | -0.0478 | 89.9767
4.5 | 0.836 | 0.00868 | -0.05 | 96.3134
5 | 0.9068 | 0.0088 | -0.0537 | 103.0455
5.5 | 0.9825 | 0.00893 | -0.0586 | 110.0224
6 | 1.057 | 0.00908 | -0.0633 | 116.4097
6.5 | 1.0904 | 0.00932 | -0.0595 | 116.9957
7 | 1.1246 | 0.00983 | -0.0561 | 114.4049
7.5 | 1.1577 | 0.01072 | -0.0528 | 107.9944
8 | 1.1848 | 0.0119 | -0.0487 | 99.563
8.5 | 1.1987 | 0.01329 | -0.0425 | 90.1956
9 | 1.2055 | 0.01518 | -0.0362 | 79.4137
9.5 | 1.2089 | 0.01775 | -0.0306 | 68.107
10 | 1.209 | 0.02093 | -0.0256 | 57.764
10.5 | 1.2042 | 0.02481 | -0.021 | 48.5369
11 | 1.2048 | 0.02866 | -0.0175 | 42.0377
11.5 | 1.2137 | 0.03214 | -0.0149 | 37.7629
12 | 1.222 | 0.03586 | -0.0128 | 34.077
12.5 | 1.2304 | 0.03985 | -0.0111 | 30.8758
13 | 1.2402 | 0.04392 | -0.01 | 28.2377
13.5 | 1.2338 | 0.04983 | -0.0087 | 24.7602
14 | 1.2458 | 0.05413 | -0.0083 | 23.015
14.5 | 1.2547 | 0.05896 | -0.0082 | 21.2805
15 | 1.2588 | 0.06448 | -0.0084 | 19.5223
15.5 | 1.2584 | 0.07058 | -0.0085 | 17.8294
16 | 1.2666 | 0.07609 | -0.0094 | 16.6461
16.5 | 1.2721 | 0.08208 | -0.0106 | 15.4983
17 | 1.2753 | 0.08857 | -0.0124 | 14.3988
17.5 | 1.2758 | 0.09513 | -0.0134 | 13.4111
18 | 1.2744 | 0.10287 | -0.0163 | 12.3885
18.5 | 1.2705 | 0.11122 | -0.0197 | 11.4233
19.5 | 1.2588 | 0.12918 | -0.0286 | 9.7445
20 | 1.2533 | 0.13814 | -0.0335 | 9.0727

## 29. Re 500k Mach 0.25 (1)
BIGFOIL.COM POLAR EXPORT
NACA65-614 a=0.0
NACA65-614 a=0.0 |  |  |  | Cl Max: | 1.403 | at alpha= | 11 | deg
JavaFoil+Calcfoil stall+Eppler ext transition |  |  |  | L/D Max: | 105.698 | at alpha= | 6 | deg
Re: | 500000 |  |  | Cd Min: | 0.00774 | at alpha= | 1 | deg
Mach: | 0.25 |  |  | Cl=0 at alpha= | -2.96 | deg
|  |  |  | @ Cl=0.1, Cd= | 0.015363
|  |  |  | @ Cl=0.4, Cd= | 0.0095052
|  |  |  | @ Cl=0.6, Cd= | 0.007956
alpha (deg) | Cl | Cd | Cm | Cl/Cd
-14.5 | -0.068 | 0.14946 | -0.012 | -0.454
-14 | -0.065 | 0.13578 | -0.013 | -0.478
-13.5 | -0.175 | 0.13227 | -0.013 | -1.321
-13 | -0.228 | 0.12232 | -0.013 | -1.861
-12.5 | -0.272 | 0.11245 | -0.013 | -2.417
-12 | -0.31 | 0.10447 | -0.014 | -2.967
-11.5 | -0.343 | 0.09654 | -0.014 | -3.552
-11 | -0.37 | 0.09073 | -0.014 | -4.079
-10.5 | -0.391 | 0.0833 | -0.014 | -4.696
-10 | -0.406 | 0.07685 | -0.015 | -5.278
-9.5 | -0.413 | 0.07304 | -0.015 | -5.654
-9 | -0.413 | 0.06618 | -0.015 | -6.245
-8.5 | -0.405 | 0.06429 | -0.011 | -6.305
-8 | -0.392 | 0.0574 | -0.012 | -6.822
-7.5 | -0.372 | 0.05312 | -0.017 | -7.011
-7 | -0.346 | 0.04991 | -0.018 | -6.937
-6.5 | -0.315 | 0.04693 | -0.018 | -6.706
-6 | -0.279 | 0.04326 | -0.019 | -6.445
-5.5 | -0.239 | 0.04079 | -0.02 | -5.854
-5 | -0.196 | 0.03837 | -0.021 | -5.103
-4.5 | -0.15 | 0.03695 | -0.019 | -4.052
-4 | -0.103 | 0.03503 | -0.019 | -2.926
-3.5 | -0.054 | 0.03365 | -0.02 | -1.603
-3 | -0.004 | 0.03211 | -0.021 | -0.139
-2.5 | 0.046 | 0.03109 | -0.022 | 1.465
-2 | 0.119 | 0.00983 | -0.046 | 12.091
-1.5 | 0.181 | 0.00974 | -0.047 | 18.642
-1 | 0.244 | 0.0097 | -0.048 | 25.166
-0.5 | 0.308 | 0.00961 | -0.048 | 32.022
0 | 0.37 | 0.00966 | -0.049 | 38.36
0.5 | 0.432 | 0.00934 | -0.05 | 46.248
1 | 0.491 | 0.00774 | -0.05 | 63.449
1.5 | 0.552 | 0.00786 | -0.051 | 70.177
2 | 0.612 | 0.00798 | -0.052 | 76.669
2.5 | 0.672 | 0.00815 | -0.052 | 82.42
3 | 0.732 | 0.00832 | -0.053 | 87.929
3.5 | 0.791 | 0.00855 | -0.054 | 92.534
4 | 0.85 | 0.0088 | -0.054 | 96.615
4.5 | 0.909 | 0.00907 | -0.055 | 100.213
5 | 0.967 | 0.00931 | -0.056 | 103.785
5.5 | 1.023 | 0.0097 | -0.056 | 105.457
6 | 1.077 | 0.01019 | -0.057 | 105.698
6.5 | 1.129 | 0.01084 | -0.058 | 104.225
7 | 1.178 | 0.01225 | -0.058 | 96.181
7.5 | 1.225 | 0.01343 | -0.059 | 91.208
8 | 1.256 | 0.02136 | -0.059 | 58.807
8.5 | 1.297 | 0.02267 | -0.059 | 57.221
9 | 1.333 | 0.02409 | -0.06 | 55.339
9.5 | 1.362 | 0.02573 | -0.061 | 52.909
10 | 1.384 | 0.02748 | -0.061 | 50.352
10.5 | 1.399 | 0.02924 | -0.062 | 47.842
11 | 1.403 | 0.03125 | -0.062 | 44.889
11.5 | 1.393 | 0.03348 | -0.063 | 41.618
12 | 1.372 | 0.03591 | -0.063 | 38.213
12.5 | 1.338 | 0.03935 | -0.063 | 34.01
13 | 1.128 | 0.09323 | -0.039 | 12.096
13.5 | 1.075 | 0.10338 | -0.031 | 10.396
14 | 1.022 | 0.11017 | -0.029 | 9.276
14.5 | 0.961 | 0.121 | -0.029 | 7.946
15 | 0.893 | 0.13164 | -0.028 | 6.785
15.5 | 0.818 | 0.14404 | -0.025 | 5.681
16 | 0.738 | 0.15956 | -0.024 | 4.627

## 30. Re 500k Mach 0.25 (2)
BIGFOIL.COM POLAR EXPORT
NACA65-614 a=0.0
NACA65-614 a=0.0 |  |  |  | Cl Max: | 1.2353 | at alpha= | 16.5 | deg
XFOIL ncrit=9 |  |  |  | L/D Max: | 115.626 | at alpha= | 6 | deg
Re: | 500000 |  |  | Cd Min: | 0.23412 | at alpha= | -20 | deg
Mach: | 0.25 |  |  | Cl=0 at alpha= | -3.3481 | deg
|  |  |  | @ Cl=0.1, Cd= | 0.012702
|  |  |  | @ Cl=0.4, Cd= | 0.0082623
|  |  |  | @ Cl=0.6, Cd= | 0.0085536
alpha (deg) | Cl | Cd | Cm | Cl/Cd
-20 | -0.578 | 0.23412 | 0.0269 | -2.4688
-19.5 | -0.5587 | 0.22769 | 0.0225 | -2.4538
-19 | -0.5394 | 0.22105 | 0.0181 | -2.4402
-18.5 | -0.5204 | 0.21412 | 0.0134 | -2.4304
-18 | -0.5047 | 0.20753 | 0.008 | -2.4319
-17.5 | -0.4847 | 0.20011 | 0.0045 | -2.4222
-17 | -0.4647 | 0.19367 | 0.0011 | -2.3994
-16.5 | -0.4459 | 0.18709 | -0.0029 | -2.3833
-16 | -0.4275 | 0.18021 | -0.0071 | -2.3722
-15.5 | -0.4125 | 0.17288 | -0.0125 | -2.386
-15 | -0.4023 | 0.16594 | -0.0182 | -2.4244
-14.5 | -0.3794 | 0.15794 | -0.0208 | -2.4022
-14 | -0.3524 | 0.15045 | -0.0266 | -2.3423
-13.5 | -0.3353 | 0.14364 | -0.0303 | -2.3343
-13 | -0.3245 | 0.13714 | -0.0326 | -2.3662
-12.5 | -0.3136 | 0.13019 | -0.0355 | -2.4088
-12 | -0.3113 | 0.12231 | -0.0408 | -2.5452
-11.5 | -0.3068 | 0.11398 | -0.0455 | -2.6917
-11 | -0.295 | 0.10639 | -0.0476 | -2.7728
-10.5 | -0.2796 | 0.10032 | -0.0493 | -2.7871
-10 | -0.2703 | 0.09371 | -0.0522 | -2.8844
-9.5 | -0.266 | 0.08632 | -0.056 | -3.0816
-9 | -0.2738 | 0.07633 | -0.0641 | -3.5871
-8.5 | -0.2834 | 0.06792 | -0.0699 | -4.1726
-7.5 | -0.3181 | 0.05253 | -0.0703 | -6.0556
-7 | -0.3122 | 0.04508 | -0.069 | -6.9255
-6.5 | -0.2988 | 0.03638 | -0.0663 | -8.2133
-6 | -0.2781 | 0.02598 | -0.0618 | -10.7044
-5.5 | -0.2348 | 0.02171 | -0.0599 | -10.8153
-5 | -0.184 | 0.01912 | -0.0587 | -9.6234
-4.5 | -0.1297 | 0.01744 | -0.0582 | -7.4369
-3.5 | -0.0172 | 0.015 | -0.0578 | -1.1467
-3 | 0.0394 | 0.01371 | -0.0574 | 2.8738
-2.5 | 0.0952 | 0.01281 | -0.0571 | 7.4317
-2 | 0.1473 | 0.01164 | -0.0563 | 12.6546
-1.5 | 0.2021 | 0.01109 | -0.056 | 18.2236
-1 | 0.2589 | 0.01074 | -0.056 | 24.1061
-0.5 | 0.3104 | 0.00958 | -0.0556 | 32.4008
0 | 0.3529 | 0.00822 | -0.053 | 42.9319
0.5 | 0.4086 | 0.00827 | -0.0523 | 49.4075
1 | 0.4635 | 0.00838 | -0.0515 | 55.3103
1.5 | 0.5197 | 0.00845 | -0.0511 | 61.503
2 | 0.5764 | 0.00852 | -0.0511 | 67.6526
2.5 | 0.6325 | 0.0086 | -0.0508 | 73.5465
3 | 0.6865 | 0.00866 | -0.0501 | 79.2725
3.5 | 0.7404 | 0.00874 | -0.0493 | 84.714
4 | 0.7955 | 0.0088 | -0.0488 | 90.3977
4.5 | 0.8594 | 0.0089 | -0.0503 | 96.5618
5 | 0.9332 | 0.00903 | -0.054 | 103.3444
5.5 | 1.0118 | 0.0092 | -0.0588 | 109.9783
6 | 1.0892 | 0.00942 | -0.0634 | 115.6263
6.5 | 1.1194 | 0.00972 | -0.0585 | 115.1646
7 | 1.1509 | 0.01041 | -0.0542 | 110.5572
7.5 | 1.1788 | 0.01148 | -0.0496 | 102.6829
8 | 1.1919 | 0.01286 | -0.0427 | 92.6827
8.5 | 1.1992 | 0.01475 | -0.036 | 81.3017
9 | 1.2033 | 0.01733 | -0.0302 | 69.4345
9.5 | 1.2033 | 0.02059 | -0.025 | 58.441
10 | 1.198 | 0.02458 | -0.0202 | 48.7388
10.5 | 1.1902 | 0.02913 | -0.016 | 40.8582
11 | 1.1943 | 0.03315 | -0.013 | 36.0271
11.5 | 1.2023 | 0.03718 | -0.0108 | 32.3373
12 | 1.2036 | 0.04209 | -0.0089 | 28.5959
12.5 | 1.2126 | 0.04657 | -0.0077 | 26.0382
13 | 1.2182 | 0.05163 | -0.0069 | 23.5948
13.5 | 1.2128 | 0.05803 | -0.0062 | 20.8995
14 | 1.2211 | 0.0633 | -0.0061 | 19.2907
14.5 | 1.2276 | 0.069 | -0.0065 | 17.7913
15 | 1.2294 | 0.07533 | -0.007 | 16.3202
15.5 | 1.232 | 0.08177 | -0.0077 | 15.0667
16 | 1.2352 | 0.08862 | -0.0092 | 13.9382
16.5 | 1.2353 | 0.09613 | -0.0114 | 12.8503
17 | 1.2322 | 0.10424 | -0.0142 | 11.8208
17.5 | 1.2202 | 0.11405 | -0.0179 | 10.6988
18 | 1.2052 | 0.12519 | -0.0234 | 9.627
18.5 | 1.1856 | 0.13763 | -0.0302 | 8.6144
19 | 1.1629 | 0.15139 | -0.0385 | 7.6815
19.5 | 1.1357 | 0.16682 | -0.0483 | 6.8079
20 | 1.1005 | 0.1856 | -0.0606 | 5.9294

## 31. Re 500k Mach 0.50 (1)
BIGFOIL.COM POLAR EXPORT
NACA65-614 a=0.0
NACA65-614 a=0.0 |  |  |  | Cl Max: | 1.34 | at alpha= | 8.5 | deg
JavaFoil+Calcfoil stall+Eppler ext transition |  |  |  | L/D Max: | 96.449 | at alpha= | 5 | deg
Re: | 500000 |  |  | Cd Min: | 0.00845 | at alpha= | 1 | deg
Mach: | 0.5 |  |  | Cl=0 at alpha= | -2.9554 | deg
|  |  |  | @ Cl=0.1, Cd= | 0.031095
|  |  |  | @ Cl=0.4, Cd= | 0.01012
|  |  |  | @ Cl=0.6, Cd= | 0.0086031
alpha (deg) | Cl | Cd | Cm | Cl/Cd
-20 | -0.95 | 0.22412 | -0.015 | -4.241
-19.5 | -0.923 | 0.21738 | -0.015 | -4.247
-19 | -0.896 | 0.21019 | -0.016 | -4.262
-18.5 | -0.869 | 0.20527 | -0.016 | -4.231
-18 | -0.841 | 0.20146 | -0.016 | -4.175
-17.5 | -0.812 | 0.19254 | -0.015 | -4.215
-17 | -0.784 | 0.1873 | -0.016 | -4.184
-16.5 | -0.756 | 0.18162 | -0.016 | -4.163
-16 | -0.729 | 0.17745 | -0.016 | -4.106
-15.5 | -0.701 | 0.17332 | -0.016 | -4.044
-15 | -0.673 | 0.16937 | -0.017 | -3.975
-14.5 | -0.646 | 0.15583 | -0.017 | -4.143
-14 | -0.617 | 0.14752 | -0.016 | -4.179
-13.5 | -0.588 | 0.14673 | -0.016 | -4.01
-13 | -0.561 | 0.13791 | -0.017 | -4.066
-12.5 | -0.533 | 0.13951 | -0.017 | -3.82
-12 | -0.505 | 0.13609 | -0.017 | -3.711
-11.5 | -0.477 | 0.13127 | -0.017 | -3.635
-11 | -0.449 | 0.12824 | -0.018 | -3.504
-10.5 | -0.421 | 0.12232 | -0.018 | -3.445
-10 | -0.393 | 0.10838 | -0.017 | -3.624
-9.5 | -0.365 | 0.11065 | -0.017 | -3.298
-9 | -0.337 | 0.10803 | -0.017 | -3.119
-8.5 | -0.309 | 0.1008 | -0.018 | -3.067
-8 | -0.281 | 0.09699 | -0.018 | -2.9
-7.5 | -0.253 | 0.09203 | -0.018 | -2.753
-7 | -0.225 | 0.08867 | -0.017 | -2.538
-6.5 | -0.197 | 0.06738 | -0.018 | -2.929
-6 | -0.17 | 0.05152 | -0.02 | -3.293
-5.5 | -0.208 | 0.04958 | -0.014 | -4.198
-5 | -0.198 | 0.04307 | -0.015 | -4.589
-4.5 | -0.16 | 0.03932 | -0.022 | -4.068
-4 | -0.112 | 0.03686 | -0.021 | -3.031
-3.5 | -0.059 | 0.03493 | -0.021 | -1.703
-3 | -0.005 | 0.03341 | -0.022 | -0.147
-2.5 | 0.051 | 0.03204 | -0.023 | 1.578
-2 | 0.107 | 0.03096 | -0.025 | 3.447
-1.5 | 0.202 | 0.00962 | -0.052 | 21.049
-1 | 0.273 | 0.01018 | -0.053 | 26.789
-0.5 | 0.344 | 0.01006 | -0.054 | 34.192
0 | 0.409 | 0.01013 | -0.054 | 40.384
0.5 | 0.477 | 0.01017 | -0.055 | 46.942
1 | 0.543 | 0.00845 | -0.056 | 64.275
1.5 | 0.61 | 0.00863 | -0.056 | 70.67
2 | 0.677 | 0.00884 | -0.057 | 76.525
2.5 | 0.743 | 0.00913 | -0.058 | 81.391
3 | 0.809 | 0.00944 | -0.059 | 85.654
3.5 | 0.874 | 0.00979 | -0.059 | 89.288
4 | 0.939 | 0.01019 | -0.06 | 92.123
4.5 | 1.003 | 0.01053 | -0.061 | 95.268
5 | 1.066 | 0.01105 | -0.062 | 96.449
5.5 | 1.126 | 0.01178 | -0.062 | 95.589
6 | 1.183 | 0.01314 | -0.063 | 89.974
6.5 | 1.233 | 0.01477 | -0.064 | 83.526
7 | 1.278 | 0.01664 | -0.064 | 76.821
7.5 | 1.304 | 0.02602 | -0.064 | 50.123
8 | 1.331 | 0.02823 | -0.065 | 47.13
8.5 | 1.34 | 0.03084 | -0.065 | 43.444
9 | 1.317 | 0.03388 | -0.066 | 38.859
9.5 | 1.014 | 0.06895 | -0.025 | 14.706
10 | 0.703 | 0.10703 | -0.024 | 6.568
10.5 | 0.729 | 0.10996 | -0.024 | 6.632
11 | 0.756 | 0.1121 | -0.029 | 6.746
11.5 | 0.782 | 0.12213 | -0.029 | 6.406
12 | 0.808 | 0.13175 | -0.03 | 6.136
12.5 | 0.836 | 0.13637 | -0.034 | 6.128
13 | 0.862 | 0.14034 | -0.034 | 6.139
13.5 | 0.889 | 0.15238 | -0.037 | 5.834

## 32. Re 500k Mach 0.50 (2)
BIGFOIL.COM POLAR EXPORT
NACA65-614 a=0.0
NACA65-614 a=0.0 |  |  |  | Cl Max: | 1.2062 | at alpha= | 8.5 | deg
XFOIL ncrit=9 |  |  |  | L/D Max: | 104.843 | at alpha= | 5.5 | deg
Re: | 500000 |  |  | Cd Min: | 0.25333 | at alpha= | -20 | deg
Mach: | 0.5 |  |  | Cl=0 at alpha= | -3.4178 | deg
|  |  |  | @ Cl=0.1, Cd= | 0.014842
|  |  |  | @ Cl=0.4, Cd= | 0.0094891
|  |  |  | @ Cl=0.6, Cd= | 0.009439
alpha (deg) | Cl | Cd | Cm | Cl/Cd
-20 | -0.6173 | 0.25333 | 0.0331 | -2.4367
-19.5 | -0.5931 | 0.24535 | 0.0275 | -2.4174
-19 | -0.57 | 0.23768 | 0.0215 | -2.3982
-18 | -0.5217 | 0.22171 | 0.0117 | -2.3531
-17.5 | -0.4976 | 0.21421 | 0.0068 | -2.323
-17 | -0.4734 | 0.20653 | 0.0017 | -2.2922
-16.5 | -0.4492 | 0.19864 | -0.0037 | -2.2614
-16 | -0.4284 | 0.19115 | -0.0108 | -2.2412
-15.5 | -0.3957 | 0.18206 | -0.0172 | -2.1735
-15 | -0.3792 | 0.17569 | -0.0187 | -2.1583
-14.5 | -0.3612 | 0.16894 | -0.0216 | -2.138
-14 | -0.3426 | 0.16181 | -0.0249 | -2.1173
-13.5 | -0.3241 | 0.1544 | -0.0287 | -2.0991
-13 | -0.3109 | 0.14705 | -0.034 | -2.1142
-12.5 | -0.2983 | 0.13977 | -0.0387 | -2.1342
-12 | -0.277 | 0.1316 | -0.0414 | -2.1049
-11.5 | -0.2562 | 0.12444 | -0.044 | -2.0588
-11 | -0.2399 | 0.11736 | -0.0475 | -2.0441
-10.5 | -0.2249 | 0.11013 | -0.0512 | -2.0421
-10 | -0.2189 | 0.1021 | -0.0575 | -2.144
-9.5 | -0.2106 | 0.09416 | -0.0627 | -2.2366
-9 | -0.1926 | 0.08744 | -0.0636 | -2.2027
-8.5 | -0.1831 | 0.08035 | -0.0672 | -2.2788
-8 | -0.176 | 0.07308 | -0.0715 | -2.4083
-7.5 | -0.176 | 0.06492 | -0.0776 | -2.711
-7 | -0.1893 | 0.05678 | -0.0836 | -3.3339
-6.5 | -0.2062 | 0.05022 | -0.0835 | -4.1059
-6 | -0.2066 | 0.04298 | -0.0819 | -4.8069
-5.5 | -0.1926 | 0.03614 | -0.0793 | -5.3293
-5 | -0.1645 | 0.0297 | -0.0762 | -5.5387
-4.5 | -0.1233 | 0.02433 | -0.073 | -5.0678
-4 | -0.0717 | 0.01965 | -0.0703 | -3.6489
-3.5 | -0.0107 | 0.01761 | -0.0691 | -0.60761
-3 | 0.0544 | 0.01582 | -0.0681 | 3.4387
-2.5 | 0.1197 | 0.01442 | -0.0674 | 8.301
-2 | 0.1817 | 0.01319 | -0.0664 | 13.7756
-1.5 | 0.2394 | 0.01214 | -0.0651 | 19.7199
-1 | 0.3012 | 0.01164 | -0.0644 | 25.8763
-0.5 | 0.3643 | 0.01127 | -0.064 | 32.3248
0 | 0.4074 | 0.00912 | -0.0612 | 44.6711
0.5 | 0.4685 | 0.00914 | -0.0597 | 51.2582
1 | 0.5307 | 0.00927 | -0.0587 | 57.2492
1.5 | 0.5935 | 0.00943 | -0.0578 | 62.9374
2 | 0.6583 | 0.00952 | -0.0576 | 69.1492
2.5 | 0.7214 | 0.00966 | -0.057 | 74.6791
3 | 0.7844 | 0.00976 | -0.0561 | 80.3689
3.5 | 0.8439 | 0.00985 | -0.0545 | 85.6751
4 | 0.901 | 0.00997 | -0.0522 | 90.3711
4.5 | 0.965 | 0.01012 | -0.0513 | 95.3557
5 | 1.0464 | 0.01039 | -0.0539 | 100.7122
5.5 | 1.1344 | 0.01082 | -0.0579 | 104.8429
6 | 1.1756 | 0.01132 | -0.0534 | 103.8516
7 | 1.2 | 0.01409 | -0.0365 | 85.1668
7.5 | 1.2025 | 0.01693 | -0.0293 | 71.0278
8 | 1.2053 | 0.02034 | -0.0233 | 59.2576
8.5 | 1.2062 | 0.02428 | -0.018 | 49.6787
9 | 1.1996 | 0.02902 | -0.0133 | 41.337
9.5 | 1.1882 | 0.03457 | -0.0093 | 34.3708
10 | 1.1711 | 0.04105 | -0.0062 | 28.5286
10.5 | 1.1648 | 0.0473 | -0.0042 | 24.6258
11 | 1.1627 | 0.05372 | -0.0029 | 21.6437
11.5 | 1.1566 | 0.06095 | -0.0024 | 18.9762
12 | 1.1562 | 0.068 | -0.0024 | 17.0029
12.5 | 1.1505 | 0.07593 | -0.0031 | 15.1521
13 | 1.1507 | 0.08355 | -0.0039 | 13.7726
13.5 | 1.149 | 0.09179 | -0.0053 | 12.5177

## 33. Re 750k Mach 0.00 (1)
BIGFOIL.COM POLAR EXPORT
NACA65-614 a=0.0
NACA65-614 a=0.0 |  |  |  | Cl Max: | 1.432 | at alpha= | 12 | deg
JavaFoil+Calcfoil stall+Eppler ext transition |  |  |  | L/D Max: | 122.091 | at alpha= | 6 | deg
Re: | 750000 |  |  | Cd Min: | 0.00659 | at alpha= | 2.5 | deg
Mach: | 0 |  |  | Cl=0 at alpha= | -2.9583 | deg
|  |  |  | @ Cl=0.1, Cd= | 0.0089175
|  |  |  | @ Cl=0.4, Cd= | 0.0086205
|  |  |  | @ Cl=0.6, Cd= | 0.0067541
alpha (deg) | Cl | Cd | Cm | Cl/Cd
-16.5 | -0.413 | 0.14888 | -0.012 | -2.777
-16 | -0.427 | 0.14129 | -0.012 | -3.025
-15.5 | -0.441 | 0.13401 | -0.012 | -3.292
-15 | -0.454 | 0.1249 | -0.013 | -3.637
-14.5 | -0.466 | 0.11707 | -0.013 | -3.984
-14 | -0.478 | 0.1109 | -0.013 | -4.306
-13.5 | -0.487 | 0.10442 | -0.013 | -4.667
-13 | -0.495 | 0.09913 | -0.013 | -4.997
-12.5 | -0.501 | 0.09388 | -0.014 | -5.341
-12 | -0.505 | 0.09019 | -0.014 | -5.597
-11.5 | -0.506 | 0.0855 | -0.014 | -5.912
-11 | -0.503 | 0.07725 | -0.015 | -6.515
-10.5 | -0.497 | 0.07277 | -0.015 | -6.834
-10 | -0.488 | 0.06854 | -0.015 | -7.12
-9.5 | -0.475 | 0.06532 | -0.015 | -7.266
-9 | -0.458 | 0.05938 | -0.016 | -7.709
-8.5 | -0.437 | 0.05622 | -0.017 | -7.768
-8 | -0.412 | 0.05301 | -0.017 | -7.765
-7.5 | -0.383 | 0.0494 | -0.018 | -7.75
-7 | -0.35 | 0.04649 | -0.018 | -7.535
-6.5 | -0.315 | 0.04379 | -0.019 | -7.185
-6 | -0.276 | 0.04069 | -0.02 | -6.794
-5.5 | -0.235 | 0.03845 | -0.021 | -6.121
-5 | -0.193 | 0.03541 | -0.023 | -5.446
-4.5 | -0.146 | 0.03553 | -0.018 | -4.107
-4 | -0.1 | 0.03389 | -0.019 | -2.941
-3.5 | -0.053 | 0.03154 | -0.022 | -1.668
-3 | -0.005 | 0.00906 | -0.043 | -0.591
-2.5 | 0.055 | 0.009 | -0.044 | 6.086
-2 | 0.115 | 0.00889 | -0.045 | 12.965
-1.5 | 0.176 | 0.00882 | -0.045 | 19.938
-1 | 0.237 | 0.00867 | -0.046 | 27.273
-0.5 | 0.298 | 0.00862 | -0.047 | 34.549
0 | 0.359 | 0.0086 | -0.048 | 41.73
0.5 | 0.419 | 0.00863 | -0.048 | 48.565
1 | 0.478 | 0.00678 | -0.049 | 70.547
1.5 | 0.538 | 0.0069 | -0.05 | 78.097
2 | 0.598 | 0.00676 | -0.05 | 88.337
2.5 | 0.656 | 0.00659 | -0.051 | 99.537
3 | 0.715 | 0.00712 | -0.052 | 100.42
3.5 | 0.773 | 0.00729 | -0.052 | 106.021
4 | 0.831 | 0.00748 | -0.053 | 111.089
4.5 | 0.888 | 0.00771 | -0.054 | 115.147
5 | 0.944 | 0.00798 | -0.054 | 118.355
5.5 | 1 | 0.00829 | -0.055 | 120.597
6 | 1.053 | 0.00863 | -0.056 | 122.091
6.5 | 1.104 | 0.00931 | -0.056 | 118.641
7 | 1.153 | 0.0103 | -0.057 | 111.853
7.5 | 1.199 | 0.01118 | -0.057 | 107.242
8 | 1.231 | 0.01835 | -0.057 | 67.088
8.5 | 1.274 | 0.01939 | -0.058 | 65.687
9 | 1.313 | 0.02054 | -0.059 | 63.933
9.5 | 1.347 | 0.0218 | -0.059 | 61.784
10 | 1.376 | 0.02305 | -0.06 | 59.706
10.5 | 1.402 | 0.0245 | -0.06 | 57.205
11 | 1.419 | 0.02599 | -0.061 | 54.608
11.5 | 1.429 | 0.0277 | -0.061 | 51.598
12 | 1.432 | 0.02953 | -0.062 | 48.488
12.5 | 1.428 | 0.03156 | -0.062 | 45.257
13 | 1.418 | 0.03406 | -0.063 | 41.631
13.5 | 1.402 | 0.03618 | -0.063 | 38.764
14 | 1.379 | 0.03928 | -0.064 | 35.116
14.5 | 1.351 | 0.04245 | -0.064 | 31.824
15 | 1.315 | 0.0473 | -0.064 | 27.796
15.5 | 1.179 | 0.0895 | -0.054 | 13.17
16 | 1.096 | 0.12258 | -0.041 | 8.939
16.5 | 1.058 | 0.13106 | -0.038 | 8.072
17 | 1.019 | 0.13963 | -0.034 | 7.295

## 34. Re 750k Mach 0.00 (2)
BIGFOIL.COM POLAR EXPORT
NACA65-614 a=0.0
NACA65-614 a=0.0 |  |  |  | Cl Max: | 1.3284 | at alpha= | 17 | deg
XFOIL ncrit=9 |  |  |  | L/D Max: | 131.65 | at alpha= | 6.5 | deg
Re: | 750000 |  |  | Cd Min: | 0.12875 | at alpha= | 20 | deg
Mach: | 0 |  |  | Cl=0 at alpha= | -3.2798 | deg
|  |  |  | @ Cl=0.1, Cd= | 0.010143
|  |  |  | @ Cl=0.4, Cd= | 0.0067404
|  |  |  | @ Cl=0.6, Cd= | 0.0068904
alpha (deg) | Cl | Cd | Cm | Cl/Cd
-8.5 | -0.5499 | 0.02017 | -0.0547 | -27.2633
-8 | -0.5066 | 0.01711 | -0.0533 | -29.6084
-7.5 | -0.4569 | 0.01571 | -0.0528 | -29.0834
-7 | -0.4048 | 0.01479 | -0.0525 | -27.3698
-6.5 | -0.351 | 0.01449 | -0.0525 | -24.2236
-6 | -0.2971 | 0.01412 | -0.0524 | -21.0411
-5.5 | -0.2408 | 0.01459 | -0.0527 | -16.5045
-5 | -0.1873 | 0.01405 | -0.0529 | -13.331
-4.5 | -0.133 | 0.01327 | -0.0529 | -10.0226
-4 | -0.0788 | 0.01276 | -0.0531 | -6.1755
-3.5 | -0.0233 | 0.01233 | -0.0533 | -1.8897
-3 | 0.0296 | 0.01136 | -0.0529 | 2.6056
-2.5 | 0.0809 | 0.01032 | -0.0525 | 7.8391
-2 | 0.135 | 0.00982 | -0.0524 | 13.7475
-1.5 | 0.1901 | 0.00948 | -0.0526 | 20.0527
-1 | 0.2458 | 0.00914 | -0.0528 | 26.8928
-0.5 | 0.3008 | 0.00879 | -0.053 | 34.2207
0 | 0.3427 | 0.00674 | -0.0515 | 50.8457
0.5 | 0.3978 | 0.00674 | -0.0514 | 59.0208
1 | 0.4536 | 0.00675 | -0.0515 | 67.2
1.5 | 0.5086 | 0.0068 | -0.0514 | 74.7941
2 | 0.5649 | 0.00684 | -0.0518 | 82.5877
2.5 | 0.6206 | 0.00692 | -0.052 | 89.6821
3 | 0.6757 | 0.00697 | -0.0521 | 96.944
3.5 | 0.7296 | 0.00707 | -0.052 | 103.1966
4 | 0.7826 | 0.00713 | -0.0517 | 109.7616
4.5 | 0.8339 | 0.00721 | -0.051 | 115.6588
5 | 0.8862 | 0.00731 | -0.0505 | 121.2312
5.5 | 0.9481 | 0.00747 | -0.0523 | 126.921
6 | 1.0164 | 0.00774 | -0.0558 | 131.3178
6.5 | 1.0848 | 0.00824 | -0.0596 | 131.6505
7 | 1.117 | 0.00905 | -0.0562 | 123.4254
7.5 | 1.1502 | 0.01007 | -0.0531 | 114.2205
8 | 1.1806 | 0.01121 | -0.0497 | 105.3167
8.5 | 1.1972 | 0.01258 | -0.0441 | 95.1669
9 | 1.2047 | 0.01437 | -0.0377 | 83.8344
9.5 | 1.21 | 0.01674 | -0.0321 | 72.282
10 | 1.2124 | 0.01966 | -0.0271 | 61.6684
10.5 | 1.2172 | 0.02277 | -0.023 | 53.4563
11 | 1.2302 | 0.02556 | -0.0201 | 48.1299
11.5 | 1.2469 | 0.02824 | -0.0178 | 44.1537
12 | 1.2575 | 0.03151 | -0.0154 | 39.908
12.5 | 1.2744 | 0.03446 | -0.0138 | 36.982
13 | 1.288 | 0.03786 | -0.0124 | 34.0201
13.5 | 1.2882 | 0.04273 | -0.0108 | 30.1474
14 | 1.3029 | 0.04642 | -0.0102 | 28.0676
14.5 | 1.3131 | 0.05074 | -0.0097 | 25.879
15 | 1.3194 | 0.05568 | -0.0096 | 23.6961
15.5 | 1.3121 | 0.06242 | -0.0097 | 21.0205
16 | 1.322 | 0.06746 | -0.0104 | 19.5968
16.5 | 1.3241 | 0.07363 | -0.0114 | 17.9832
17 | 1.3284 | 0.07978 | -0.013 | 16.6508
17.5 | 1.324 | 0.08735 | -0.015 | 15.1574
18 | 1.3136 | 0.09583 | -0.0174 | 13.7076
18.5 | 1.3153 | 0.10316 | -0.0204 | 12.7501
19 | 1.3122 | 0.11134 | -0.0238 | 11.7855
19.5 | 1.3076 | 0.11987 | -0.0277 | 10.9085
20 | 1.3022 | 0.12875 | -0.0322 | 10.1142

## 35. Re 750k Mach 0.10 (1)
BIGFOIL.COM POLAR EXPORT
NACA65-614 a=0.0
NACA65-614 a=0.0 |  |  |  | Cl Max: | 1.427 | at alpha= | 12 | deg
JavaFoil+Calcfoil stall+Eppler ext transition |  |  |  | L/D Max: | 121.63 | at alpha= | 6 | deg
Re: | 750000 |  |  | Cd Min: | 0.00652 | at alpha= | 2 | deg
Mach: | 0.1 |  |  | Cl=0 at alpha= | -2.9583 | deg
|  |  |  | @ Cl=0.1, Cd= | 0.0089088
|  |  |  | @ Cl=0.4, Cd= | 0.0086134
|  |  |  | @ Cl=0.6, Cd= | 0.00652
alpha (deg) | Cl | Cd | Cm | Cl/Cd
-16 | -0.385 | 0.14249 | -0.012 | -2.701
-15.5 | -0.401 | 0.13472 | -0.012 | -2.976
-15 | -0.417 | 0.12943 | -0.013 | -3.22
-14.5 | -0.432 | 0.12244 | -0.013 | -3.527
-14 | -0.446 | 0.11318 | -0.013 | -3.94
-13.5 | -0.459 | 0.10743 | -0.013 | -4.271
-13 | -0.47 | 0.10015 | -0.013 | -4.693
-12.5 | -0.479 | 0.09365 | -0.014 | -5.116
-12 | -0.486 | 0.09163 | -0.014 | -5.299
-11.5 | -0.489 | 0.0844 | -0.014 | -5.799
-11 | -0.49 | 0.07803 | -0.015 | -6.279
-10.5 | -0.487 | 0.07416 | -0.015 | -6.562
-10 | -0.48 | 0.07066 | -0.015 | -6.789
-9.5 | -0.467 | 0.06533 | -0.011 | -7.147
-9 | -0.453 | 0.06003 | -0.016 | -7.549
-8.5 | -0.434 | 0.05652 | -0.017 | -7.673
-8 | -0.41 | 0.05399 | -0.017 | -7.586
-7.5 | -0.382 | 0.04948 | -0.018 | -7.721
-7 | -0.35 | 0.04678 | -0.018 | -7.486
-6.5 | -0.315 | 0.04398 | -0.019 | -7.162
-6 | -0.277 | 0.04087 | -0.02 | -6.777
-5.5 | -0.236 | 0.03862 | -0.021 | -6.109
-5 | -0.193 | 0.03584 | -0.023 | -5.391
-4.5 | -0.147 | 0.03556 | -0.018 | -4.12
-4 | -0.1 | 0.03395 | -0.019 | -2.949
-3.5 | -0.053 | 0.03181 | -0.022 | -1.66
-3 | -0.005 | 0.00905 | -0.043 | -0.595
-2.5 | 0.055 | 0.00899 | -0.044 | 6.122
-2 | 0.116 | 0.00888 | -0.045 | 13.045
-1.5 | 0.177 | 0.00881 | -0.046 | 20.062
-1 | 0.238 | 0.00873 | -0.046 | 27.219
-0.5 | 0.299 | 0.00865 | -0.047 | 34.634
0 | 0.36 | 0.00862 | -0.048 | 41.815
0.5 | 0.421 | 0.00861 | -0.049 | 48.923
1 | 0.481 | 0.00677 | -0.049 | 71.022
1.5 | 0.541 | 0.0067 | -0.05 | 80.766
2 | 0.6 | 0.00652 | -0.051 | 92.054
2.5 | 0.66 | 0.00661 | -0.051 | 99.816
3 | 0.718 | 0.00717 | -0.052 | 100.105
3.5 | 0.776 | 0.00732 | -0.053 | 106.047
4 | 0.834 | 0.00751 | -0.053 | 111.131
4.5 | 0.892 | 0.00775 | -0.054 | 115.049
5 | 0.949 | 0.00802 | -0.055 | 118.306
5.5 | 1.004 | 0.00835 | -0.055 | 120.23
6 | 1.058 | 0.0087 | -0.056 | 121.63
6.5 | 1.109 | 0.00941 | -0.057 | 117.829
7 | 1.157 | 0.01041 | -0.057 | 111.153
7.5 | 1.204 | 0.01133 | -0.058 | 106.269
8 | 1.235 | 0.01853 | -0.058 | 66.657
8.5 | 1.278 | 0.0196 | -0.058 | 65.202
9 | 1.317 | 0.0208 | -0.059 | 63.302
9.5 | 1.35 | 0.02206 | -0.059 | 61.204
10 | 1.379 | 0.02334 | -0.06 | 59.081
10.5 | 1.403 | 0.02482 | -0.061 | 56.526
11 | 1.419 | 0.02638 | -0.061 | 53.79
11.5 | 1.426 | 0.02811 | -0.062 | 50.746
12 | 1.427 | 0.03002 | -0.062 | 47.518
12.5 | 1.42 | 0.03214 | -0.063 | 44.184
13 | 1.406 | 0.03472 | -0.063 | 40.492
13.5 | 1.385 | 0.03765 | -0.064 | 36.777
14 | 1.358 | 0.04027 | -0.064 | 33.727
14.5 | 1.323 | 0.04419 | -0.064 | 29.948
15 | 1.266 | 0.05432 | -0.063 | 23.304
15.5 | 1.099 | 0.1152 | -0.042 | 9.54
16 | 1.054 | 0.12759 | -0.036 | 8.258
16.5 | 1.014 | 0.13494 | -0.034 | 7.513
17 | 0.975 | 0.14343 | -0.034 | 6.795

## 36. Re 750k Mach 0.10 (2)
BIGFOIL.COM POLAR EXPORT
NACA65-614 a=0.0
NACA65-614 a=0.0 |  |  |  | Cl Max: | 1.3181 | at alpha= | 17 | deg
XFOIL ncrit=9 |  |  |  | L/D Max: | 131.414 | at alpha= | 6 | deg
Re: | 750000 |  |  | Cd Min: | 0.13361 | at alpha= | 20 | deg
Mach: | 0.1 |  |  | Cl=0 at alpha= | -3.2851 | deg
|  |  |  | @ Cl=0.1, Cd= | 0.010193
|  |  |  | @ Cl=0.4, Cd= | 0.0067799
|  |  |  | @ Cl=0.6, Cd= | 0.0069208
alpha (deg) | Cl | Cd | Cm | Cl/Cd
-8 | -0.5055 | 0.01864 | -0.0548 | -27.1191
-7.5 | -0.459 | 0.01614 | -0.0537 | -28.4387
-7 | -0.4062 | 0.01532 | -0.0534 | -26.5144
-6.5 | -0.3531 | 0.01457 | -0.0531 | -24.2347
-6 | -0.299 | 0.01409 | -0.0529 | -21.2207
-5.5 | -0.2425 | 0.01449 | -0.0532 | -16.7357
-5 | -0.1882 | 0.0141 | -0.0534 | -13.3475
-4.5 | -0.1331 | 0.01353 | -0.0534 | -9.8374
-4 | -0.0789 | 0.01282 | -0.0535 | -6.1544
-3.5 | -0.023 | 0.0124 | -0.0537 | -1.8548
-3 | 0.0305 | 0.01149 | -0.0534 | 2.6545
-2.5 | 0.0819 | 0.01036 | -0.0529 | 7.9054
-2 | 0.1361 | 0.00986 | -0.0528 | 13.8032
-1.5 | 0.1916 | 0.00951 | -0.0529 | 20.1472
-1 | 0.2475 | 0.00916 | -0.0531 | 27.0197
-0.5 | 0.3031 | 0.00886 | -0.0534 | 34.2099
0 | 0.3449 | 0.00676 | -0.0519 | 51.0207
0.5 | 0.4003 | 0.00678 | -0.0517 | 59.0413
1 | 0.4564 | 0.00677 | -0.0518 | 67.4151
1.5 | 0.5117 | 0.00684 | -0.0517 | 74.8099
2 | 0.5684 | 0.00687 | -0.0521 | 82.7365
2.5 | 0.6244 | 0.00696 | -0.0523 | 89.7126
3 | 0.6799 | 0.00699 | -0.0524 | 97.2675
3.5 | 0.7342 | 0.00709 | -0.0523 | 103.5543
4 | 0.7875 | 0.00717 | -0.0519 | 109.8326
4.5 | 0.8391 | 0.00725 | -0.0512 | 115.7379
5 | 0.8915 | 0.00735 | -0.0507 | 121.2925
5.5 | 0.9535 | 0.00751 | -0.0524 | 126.964
6 | 1.0224 | 0.00778 | -0.0559 | 131.4139
6.5 | 1.091 | 0.00832 | -0.0597 | 131.1298
7 | 1.1221 | 0.00915 | -0.0559 | 122.6339
7.5 | 1.155 | 0.01019 | -0.0527 | 113.3464
8 | 1.1834 | 0.01139 | -0.0489 | 103.8982
8.5 | 1.197 | 0.01279 | -0.0427 | 93.5887
9 | 1.2048 | 0.01468 | -0.0365 | 82.0708
9.5 | 1.2093 | 0.01719 | -0.031 | 70.349
10 | 1.2109 | 0.02025 | -0.026 | 59.7975
10.5 | 1.2157 | 0.02344 | -0.022 | 51.8643
11 | 1.2283 | 0.02633 | -0.0191 | 46.6502
11.5 | 1.2453 | 0.02906 | -0.0168 | 42.8527
12 | 1.2534 | 0.03262 | -0.0144 | 38.4243
12.5 | 1.2718 | 0.03555 | -0.0129 | 35.775
13 | 1.2842 | 0.03917 | -0.0115 | 32.7853
13.5 | 1.2847 | 0.04412 | -0.0101 | 29.1183
14 | 1.298 | 0.04808 | -0.0094 | 26.9967
14.5 | 1.3069 | 0.05267 | -0.0091 | 24.813
15 | 1.3112 | 0.05798 | -0.0091 | 22.6147
15.5 | 1.3056 | 0.06469 | -0.0094 | 20.1824
16 | 1.3141 | 0.07004 | -0.0102 | 18.7621
16.5 | 1.3152 | 0.0765 | -0.0114 | 17.1922
17 | 1.3181 | 0.08301 | -0.0131 | 15.8788
17.5 | 1.3107 | 0.09112 | -0.0154 | 14.3843
18 | 1.3042 | 0.09929 | -0.018 | 13.1353
18.5 | 1.3038 | 0.10709 | -0.0212 | 12.1748
19 | 1.2997 | 0.11562 | -0.025 | 11.2411
19.5 | 1.2943 | 0.12447 | -0.0292 | 10.3985
20 | 1.2882 | 0.13361 | -0.0339 | 9.6415

## 37. Re 750k Mach 0.25 (1)
BIGFOIL.COM POLAR EXPORT
NACA65-614 a=0.0
NACA65-614 a=0.0 |  |  |  | Cl Max: | 1.407 | at alpha= | 11 | deg
JavaFoil+Calcfoil stall+Eppler ext transition |  |  |  | L/D Max: | 118.98 | at alpha= | 6 | deg
Re: | 750000 |  |  | Cd Min: | 0.00638 | at alpha= | 2 | deg
Mach: | 0.25 |  |  | Cl=0 at alpha= | -2.9672 | deg
|  |  |  | @ Cl=0.1, Cd= | 0.0090584
|  |  |  | @ Cl=0.4, Cd= | 0.0087105
|  |  |  | @ Cl=0.6, Cd= | 0.0064403
alpha (deg) | Cl | Cd | Cm | Cl/Cd
-14 | -0.065 | 0.1274 | -0.013 | -0.51
-13.5 | -0.175 | 0.1242 | -0.013 | -1.408
-13 | -0.228 | 0.11393 | -0.014 | -1.999
-12.5 | -0.272 | 0.10865 | -0.014 | -2.502
-12 | -0.31 | 0.09942 | -0.014 | -3.12
-11.5 | -0.343 | 0.09025 | -0.014 | -3.802
-11 | -0.37 | 0.08632 | -0.015 | -4.291
-10.5 | -0.391 | 0.07969 | -0.015 | -4.912
-10 | -0.406 | 0.07346 | -0.015 | -5.526
-9.5 | -0.413 | 0.06922 | -0.016 | -5.971
-9 | -0.414 | 0.06319 | -0.016 | -6.546
-8.5 | -0.405 | 0.06103 | -0.012 | -6.642
-8 | -0.393 | 0.05617 | -0.017 | -6.995
-7.5 | -0.373 | 0.05168 | -0.017 | -7.211
-7 | -0.347 | 0.04798 | -0.018 | -7.223
-6.5 | -0.315 | 0.04535 | -0.019 | -6.946
-6 | -0.279 | 0.04191 | -0.02 | -6.657
-5.5 | -0.239 | 0.03957 | -0.02 | -6.039
-5 | -0.196 | 0.03697 | -0.022 | -5.308
-4.5 | -0.15 | 0.03588 | -0.019 | -4.175
-4 | -0.103 | 0.03403 | -0.02 | -3.014
-3.5 | -0.054 | 0.0326 | -0.021 | -1.657
-3 | -0.004 | 0.03063 | -0.023 | -0.146
-2.5 | 0.057 | 0.0091 | -0.045 | 6.214
-2 | 0.119 | 0.00904 | -0.046 | 13.16
-1.5 | 0.181 | 0.00886 | -0.047 | 20.49
-1 | 0.244 | 0.0088 | -0.048 | 27.751
-0.5 | 0.308 | 0.00875 | -0.048 | 35.172
0 | 0.37 | 0.00872 | -0.049 | 42.468
0.5 | 0.433 | 0.0087 | -0.05 | 49.784
1 | 0.494 | 0.00693 | -0.051 | 71.248
1.5 | 0.555 | 0.00661 | -0.051 | 83.969
2 | 0.616 | 0.00638 | -0.052 | 96.458
2.5 | 0.676 | 0.00717 | -0.053 | 94.288
3 | 0.736 | 0.00735 | -0.053 | 100.114
3.5 | 0.796 | 0.00752 | -0.054 | 105.828
4 | 0.855 | 0.00774 | -0.055 | 110.399
4.5 | 0.914 | 0.00802 | -0.055 | 113.994
5 | 0.972 | 0.00832 | -0.056 | 116.804
5.5 | 1.028 | 0.00872 | -0.057 | 117.963
6 | 1.083 | 0.0091 | -0.057 | 118.98
6.5 | 1.134 | 0.01011 | -0.058 | 112.117
7 | 1.183 | 0.0111 | -0.058 | 106.564
7.5 | 1.229 | 0.01215 | -0.059 | 101.152
8 | 1.26 | 0.01969 | -0.059 | 63.98
8.5 | 1.3 | 0.02089 | -0.06 | 62.264
9 | 1.337 | 0.0222 | -0.06 | 60.212
9.5 | 1.365 | 0.02371 | -0.061 | 57.582
10 | 1.388 | 0.0253 | -0.061 | 54.852
10.5 | 1.403 | 0.02694 | -0.062 | 52.096
11 | 1.407 | 0.02884 | -0.063 | 48.789
11.5 | 1.398 | 0.0309 | -0.063 | 45.225
12 | 1.377 | 0.03323 | -0.064 | 41.451
12.5 | 1.345 | 0.0361 | -0.064 | 37.253
13 | 1.298 | 0.04027 | -0.064 | 32.241
13.5 | 1.229 | 0.0474 | -0.063 | 25.935
14 | 1.03 | 0.10451 | -0.038 | 9.857
14.5 | 0.964 | 0.11535 | -0.033 | 8.354
15 | 0.894 | 0.12559 | -0.031 | 7.12
15.5 | 0.819 | 0.13685 | -0.029 | 5.985
16 | 0.739 | 0.15064 | -0.027 | 4.904

## 38. Re 750k Mach 0.25 (2)
BIGFOIL.COM POLAR EXPORT
NACA65-614 a=0.0
NACA65-614 a=0.0 |  |  |  | Cl Max: | 1.2732 | at alpha= | 14.5 | deg
XFOIL ncrit=9 |  |  |  | L/D Max: | 130.483 | at alpha= | 6 | deg
Re: | 750000 |  |  | Cd Min: | 0.23384 | at alpha= | -20 | deg
Mach: | 0.25 |  |  | Cl=0 at alpha= | -3.3084 | deg
|  |  |  | @ Cl=0.1, Cd= | 0.01051
|  |  |  | @ Cl=0.4, Cd= | 0.0068875
|  |  |  | @ Cl=0.6, Cd= | 0.0070365
alpha (deg) | Cl | Cd | Cm | Cl/Cd
-20 | -0.5792 | 0.23384 | 0.0272 | -2.4769
-19.5 | -0.5599 | 0.22745 | 0.0229 | -2.4616
-19 | -0.5407 | 0.22087 | 0.0185 | -2.448
-18.5 | -0.5217 | 0.21408 | 0.0142 | -2.4369
-18 | -0.5035 | 0.20672 | 0.0093 | -2.4357
-17.5 | -0.4868 | 0.19966 | 0.0045 | -2.4381
-17 | -0.4671 | 0.19263 | 0.0013 | -2.4249
-16.5 | -0.4482 | 0.18633 | -0.0026 | -2.4054
-16 | -0.4297 | 0.17964 | -0.0066 | -2.392
-15.5 | -0.412 | 0.17247 | -0.0108 | -2.3888
-15 | -0.3931 | 0.1638 | -0.0187 | -2.3999
-14.5 | -0.3814 | 0.15663 | -0.023 | -2.435
-14 | -0.3621 | 0.14998 | -0.024 | -2.4143
-13.5 | -0.3474 | 0.14358 | -0.0268 | -2.4196
-13 | -0.3334 | 0.13691 | -0.0299 | -2.4352
-12.5 | -0.3204 | 0.12987 | -0.0333 | -2.4671
-12 | -0.3108 | 0.12194 | -0.0375 | -2.5488
-11 | -0.3005 | 0.10491 | -0.047 | -2.8644
-10.5 | -0.2916 | 0.09752 | -0.0495 | -2.9902
-10 | -0.2793 | 0.09167 | -0.0518 | -3.0468
-9.5 | -0.2741 | 0.0844 | -0.0556 | -3.2476
-9 | -0.2744 | 0.07645 | -0.0603 | -3.5893
-8.5 | -0.2934 | 0.06625 | -0.0685 | -4.4287
-8 | -0.3442 | 0.05419 | -0.0699 | -6.3517
-7.5 | -0.3402 | 0.04912 | -0.0688 | -6.9259
-7 | -0.3381 | 0.03972 | -0.0664 | -8.5121
-6.5 | -0.3484 | 0.02153 | -0.0592 | -16.1821
-6 | -0.3062 | 0.01531 | -0.0568 | -20
-5.5 | -0.2501 | 0.01473 | -0.0563 | -16.979
-5 | -0.1929 | 0.01428 | -0.0561 | -13.5084
-4 | -0.0794 | 0.01313 | -0.056 | -6.0472
-3.5 | -0.0218 | 0.01283 | -0.0561 | -1.6991
-3 | 0.0351 | 0.01202 | -0.0559 | 2.9201
-2.5 | 0.0872 | 0.01064 | -0.0551 | 8.1955
-2 | 0.1425 | 0.01008 | -0.0548 | 14.1369
-1.5 | 0.1994 | 0.00964 | -0.0548 | 20.6846
-1 | 0.2568 | 0.00935 | -0.055 | 27.4652
-0.5 | 0.3147 | 0.00905 | -0.0552 | 34.7735
0 | 0.3573 | 0.00691 | -0.0536 | 51.7077
0.5 | 0.4143 | 0.00688 | -0.0535 | 60.218
1 | 0.472 | 0.0069 | -0.0534 | 68.4058
1.5 | 0.5293 | 0.00697 | -0.0534 | 75.9397
2 | 0.588 | 0.00702 | -0.0537 | 83.7607
2.5 | 0.6461 | 0.0071 | -0.054 | 91
3 | 0.7033 | 0.00718 | -0.054 | 97.9526
3.5 | 0.7597 | 0.00725 | -0.0539 | 104.7862
4 | 0.8146 | 0.00735 | -0.0534 | 110.8299
4.5 | 0.8675 | 0.00746 | -0.0524 | 116.2869
5 | 0.9201 | 0.00759 | -0.0514 | 121.2253
5.5 | 0.9831 | 0.00776 | -0.0527 | 126.6881
6 | 1.0543 | 0.00808 | -0.0561 | 130.4827
7 | 1.1473 | 0.00977 | -0.0539 | 117.4309
7.5 | 1.1762 | 0.01092 | -0.0495 | 107.7106
8.5 | 1.1986 | 0.01421 | -0.0364 | 84.349
9 | 1.204 | 0.01675 | -0.0306 | 71.8806
9.5 | 1.2039 | 0.02001 | -0.0253 | 60.1649
10 | 1.2015 | 0.02377 | -0.0205 | 50.5469
10.5 | 1.2078 | 0.02728 | -0.017 | 44.2742
11 | 1.2194 | 0.03064 | -0.0143 | 39.7977
11.5 | 1.235 | 0.03389 | -0.0122 | 36.4414
12 | 1.2417 | 0.03812 | -0.0101 | 32.5735
12.5 | 1.2557 | 0.04196 | -0.0088 | 29.9261
13 | 1.2617 | 0.04678 | -0.0076 | 26.9709
13.5 | 1.2612 | 0.05251 | -0.0068 | 24.0183
14 | 1.2689 | 0.05769 | -0.0066 | 21.9951
14.5 | 1.2732 | 0.06348 | -0.0068 | 20.0567
15 | 1.2694 | 0.07048 | -0.0076 | 18.0108
15.5 | 1.2681 | 0.07748 | -0.0086 | 16.3668
16 | 1.2703 | 0.08443 | -0.0103 | 15.0456
16.5 | 1.2682 | 0.09214 | -0.0124 | 13.7638
17 | 1.2646 | 0.10044 | -0.0154 | 12.5906
17.5 | 1.252 | 0.11006 | -0.0189 | 11.3756
18 | 1.2453 | 0.11952 | -0.0231 | 10.4192
18.5 | 1.2366 | 0.12961 | -0.0282 | 9.5409
19 | 1.2251 | 0.14044 | -0.0342 | 8.7233
19.5 | 1.2122 | 0.15181 | -0.0409 | 7.985

## 39. Re 750k Mach 0.50 (1)
BIGFOIL.COM POLAR EXPORT
NACA65-614 a=0.0
NACA65-614 a=0.0 |  |  |  | Cl Max: | 1.344 | at alpha= | 8.5 | deg
JavaFoil+Calcfoil stall+Eppler ext transition |  |  |  | L/D Max: | 109.045 | at alpha= | 5 | deg
Re: | 750000 |  |  | Cd Min: | 0.00738 | at alpha= | 1 | deg
Mach: | 0.5 |  |  | Cl=0 at alpha= | -2.9554 | deg
|  |  |  | @ Cl=0.1, Cd= | 0.017932
|  |  |  | @ Cl=0.4, Cd= | 0.0091712
|  |  |  | @ Cl=0.6, Cd= | 0.0074912
alpha (deg) | Cl | Cd | Cm | Cl/Cd
-20 | -0.951 | 0.20996 | -0.015 | -4.527
-19.5 | -0.923 | 0.19921 | -0.015 | -4.635
-19 | -0.896 | 0.19313 | -0.016 | -4.639
-18.5 | -0.869 | 0.18823 | -0.016 | -4.614
-18 | -0.841 | 0.18432 | -0.016 | -4.563
-17.5 | -0.812 | 0.17801 | -0.016 | -4.56
-17 | -0.784 | 0.17037 | -0.016 | -4.6
-16.5 | -0.756 | 0.16881 | -0.016 | -4.48
-16 | -0.729 | 0.16464 | -0.016 | -4.426
-15.5 | -0.701 | 0.16051 | -0.016 | -4.367
-15 | -0.673 | 0.15655 | -0.017 | -4.301
-14.5 | -0.646 | 0.14069 | -0.017 | -4.589
-14 | -0.617 | 0.13683 | -0.016 | -4.507
-13.5 | -0.589 | 0.13395 | -0.016 | -4.393
-13 | -0.561 | 0.12699 | -0.017 | -4.416
-12.5 | -0.533 | 0.12673 | -0.017 | -4.205
-12 | -0.505 | 0.12331 | -0.017 | -4.096
-11.5 | -0.477 | 0.1219 | -0.017 | -3.915
-11 | -0.449 | 0.11887 | -0.018 | -3.781
-10.5 | -0.422 | 0.11191 | -0.018 | -3.766
-10 | -0.393 | 0.09946 | -0.017 | -3.95
-9.5 | -0.365 | 0.09934 | -0.017 | -3.674
-9 | -0.337 | 0.10021 | -0.017 | -3.363
-8.5 | -0.309 | 0.08999 | -0.018 | -3.436
-8 | -0.281 | 0.0871 | -0.018 | -3.229
-7.5 | -0.253 | 0.08206 | -0.019 | -3.088
-7 | -0.225 | 0.08218 | -0.017 | -2.74
-6.5 | -0.197 | 0.06037 | -0.018 | -3.27
-6 | -0.17 | 0.04984 | -0.02 | -3.405
-5.5 | -0.209 | 0.04545 | -0.02 | -4.595
-5 | -0.198 | 0.04184 | -0.021 | -4.743
-4.5 | -0.16 | 0.03789 | -0.023 | -4.223
-4 | -0.112 | 0.03564 | -0.021 | -3.136
-3.5 | -0.06 | 0.03387 | -0.022 | -1.757
-3 | -0.005 | 0.03238 | -0.022 | -0.152
-2.5 | 0.051 | 0.03092 | -0.025 | 1.638
-2 | 0.132 | 0.00945 | -0.052 | 14.022
-1.5 | 0.202 | 0.00936 | -0.052 | 21.628
-1 | 0.273 | 0.00931 | -0.053 | 29.297
-0.5 | 0.344 | 0.00927 | -0.054 | 37.13
0 | 0.412 | 0.00915 | -0.055 | 45.012
0.5 | 0.48 | 0.00915 | -0.055 | 52.478
1 | 0.546 | 0.00738 | -0.056 | 73.986
1.5 | 0.614 | 0.00752 | -0.057 | 81.609
2 | 0.681 | 0.00775 | -0.058 | 87.808
2.5 | 0.747 | 0.00799 | -0.058 | 93.509
3 | 0.814 | 0.00823 | -0.059 | 98.837
3.5 | 0.879 | 0.00859 | -0.06 | 102.405
4 | 0.944 | 0.00894 | -0.06 | 105.68
4.5 | 1.008 | 0.00933 | -0.061 | 108.11
5 | 1.072 | 0.00983 | -0.062 | 109.045
5.5 | 1.131 | 0.01072 | -0.063 | 105.529
6 | 1.187 | 0.01212 | -0.063 | 97.949
6.5 | 1.238 | 0.01339 | -0.064 | 92.414
7 | 1.282 | 0.01506 | -0.064 | 85.132
7.5 | 1.308 | 0.02408 | -0.064 | 54.307
8 | 1.334 | 0.02611 | -0.065 | 51.1
8.5 | 1.344 | 0.02853 | -0.066 | 47.097
9 | 1.32 | 0.0314 | -0.066 | 42.045
9.5 | 1.015 | 0.06654 | -0.027 | 15.249
10 | 0.703 | 0.09851 | -0.025 | 7.137
10.5 | 0.729 | 0.10143 | -0.025 | 7.191
11 | 0.756 | 0.10508 | -0.029 | 7.198
11.5 | 0.783 | 0.11085 | -0.03 | 7.059
12 | 0.809 | 0.12089 | -0.03 | 6.689
12.5 | 0.836 | 0.124 | -0.034 | 6.74
13 | 0.862 | 0.12782 | -0.034 | 6.741
13.5 | 0.889 | 0.13783 | -0.038 | 6.453

## 40. Re 750k Mach 0.50 (2)
BIGFOIL.COM POLAR EXPORT
NACA65-614 a=0.0
NACA65-614 a=0.0 |  |  |  | Cl Max: | 1.2093 | at alpha= | 8 | deg
XFOIL ncrit=9 |  |  |  | L/D Max: | 121.117 | at alpha= | 5.5 | deg
Re: | 750000 |  |  | Cd Min: | 0.25343 | at alpha= | -20 | deg
Mach: | 0.5 |  |  | Cl=0 at alpha= | -3.3861 | deg
|  |  |  | @ Cl=0.1, Cd= | 0.012468
|  |  |  | @ Cl=0.4, Cd= | 0.0090036
|  |  |  | @ Cl=0.6, Cd= | 0.0076609
alpha (deg) | Cl | Cd | Cm | Cl/Cd
-20 | -0.6193 | 0.25343 | 0.0339 | -2.4437
-19.5 | -0.5952 | 0.24548 | 0.0285 | -2.4246
-19 | -0.5711 | 0.23732 | 0.0229 | -2.4065
-18.5 | -0.548 | 0.2294 | 0.0173 | -2.3888
-18 | -0.5251 | 0.2215 | 0.0117 | -2.3707
-17.5 | -0.5003 | 0.21358 | 0.0074 | -2.3424
-17 | -0.4762 | 0.2062 | 0.0025 | -2.3094
-16.5 | -0.4472 | 0.19824 | -0.0043 | -2.2559
-16 | -0.4301 | 0.19107 | -0.0073 | -2.251
-15.5 | -0.4135 | 0.18373 | -0.0113 | -2.2506
-15 | -0.3928 | 0.17596 | -0.0147 | -2.2323
-14.5 | -0.3714 | 0.16902 | -0.0182 | -2.1974
-14 | -0.3509 | 0.16182 | -0.0221 | -2.1685
-13.5 | -0.3309 | 0.15432 | -0.0262 | -2.1442
-13 | -0.313 | 0.14638 | -0.0309 | -2.1383
-12.5 | -0.2977 | 0.13867 | -0.0358 | -2.1468
-12 | -0.2842 | 0.13093 | -0.0406 | -2.1706
-11.5 | -0.2631 | 0.12311 | -0.0432 | -2.1371
-10.5 | -0.2298 | 0.109 | -0.0502 | -2.1083
-10 | -0.2165 | 0.1016 | -0.0541 | -2.1309
-9.5 | -0.2101 | 0.09315 | -0.06 | -2.2555
-9 | -0.2022 | 0.08505 | -0.0648 | -2.3774
-8.5 | -0.1976 | 0.07641 | -0.0683 | -2.586
-8 | -0.1927 | 0.06896 | -0.0739 | -2.7944
-7.5 | -0.1922 | 0.0609 | -0.0802 | -3.156
-7 | -0.2248 | 0.05165 | -0.0832 | -4.3524
-6.5 | -0.2327 | 0.04578 | -0.0818 | -5.083
-6 | -0.2261 | 0.03952 | -0.08 | -5.7212
-5.5 | -0.2123 | 0.03166 | -0.0769 | -6.7056
-5 | -0.1818 | 0.02515 | -0.0734 | -7.2286
-4.5 | -0.1392 | 0.0186 | -0.0698 | -7.4839
-4 | -0.0787 | 0.01638 | -0.0683 | -4.8046
-3.5 | -0.0151 | 0.01459 | -0.0671 | -1.035
-3 | 0.0512 | 0.01374 | -0.0665 | 3.7263
-2.5 | 0.1141 | 0.0121 | -0.0656 | 9.4298
-2 | 0.1743 | 0.01108 | -0.0644 | 15.731
-1.5 | 0.2364 | 0.01043 | -0.0637 | 22.6654
-1 | 0.3 | 0.01006 | -0.0633 | 29.8211
-0.5 | 0.3647 | 0.00969 | -0.0632 | 37.6367
0.5 | 0.4763 | 0.00752 | -0.0608 | 63.3378
1 | 0.5416 | 0.00758 | -0.0606 | 71.4512
1.5 | 0.6066 | 0.00767 | -0.0603 | 79.0874
2 | 0.6732 | 0.00779 | -0.0604 | 86.4185
2.5 | 0.7392 | 0.00787 | -0.0604 | 93.9263
3 | 0.8044 | 0.00799 | -0.0601 | 100.6758
3.5 | 0.8685 | 0.00814 | -0.0595 | 106.6953
4 | 0.9301 | 0.00829 | -0.0582 | 112.1954
4.5 | 0.9882 | 0.00847 | -0.056 | 116.6706
5 | 1.0422 | 0.00871 | -0.0529 | 119.6556
5.5 | 1.1058 | 0.00913 | -0.0519 | 121.1172
6 | 1.1836 | 0.01 | -0.0544 | 118.36
6.5 | 1.1885 | 0.01129 | -0.0443 | 105.2702
7 | 1.1962 | 0.01351 | -0.0366 | 88.5418
7.5 | 1.2041 | 0.01636 | -0.0302 | 73.6002
8 | 1.2093 | 0.01975 | -0.0244 | 61.2304
8.5 | 1.2089 | 0.02378 | -0.019 | 50.8368
9 | 1.202 | 0.02849 | -0.0141 | 42.1902
9.5 | 1.1893 | 0.03406 | -0.0099 | 34.9178
10 | 1.1823 | 0.03976 | -0.0068 | 29.7359
10.5 | 1.1876 | 0.04506 | -0.0046 | 26.356
11 | 1.1888 | 0.05107 | -0.0031 | 23.2779
11.5 | 1.1909 | 0.05742 | -0.0022 | 20.7402
12 | 1.1893 | 0.0645 | -0.002 | 18.4388
12.5 | 1.1805 | 0.07268 | -0.0027 | 16.2424
13 | 1.1793 | 0.08047 | -0.0036 | 14.6552

## 41. Re 1M Mach 0.00 (1)
BIGFOIL.COM POLAR EXPORT
NACA65-614 a=0.0
NACA65-614 a=0.0 |  |  |  | Cl Max: | 1.435 | at alpha= | 12 | deg
JavaFoil+Calcfoil stall+Eppler ext transition |  |  |  | L/D Max: | 127.805 | at alpha= | 5.5 | deg
Re: | 1000000 |  |  | Cd Min: | 0.00626 | at alpha= | 3 | deg
Mach: | 0 |  |  | Cl=0 at alpha= | -2.9583 | deg
|  |  |  | @ Cl=0.1, Cd= | 0.008395
|  |  |  | @ Cl=0.4, Cd= | 0.0081
|  |  |  | @ Cl=0.6, Cd= | 0.0062751
alpha (deg) | Cl | Cd | Cm | Cl/Cd
-16.5 | -0.414 | 0.14299 | -0.012 | -2.892
-16 | -0.428 | 0.13499 | -0.012 | -3.168
-15.5 | -0.441 | 0.12921 | -0.013 | -3.415
-15 | -0.454 | 0.12292 | -0.013 | -3.696
-14.5 | -0.467 | 0.11472 | -0.013 | -4.067
-14 | -0.478 | 0.10793 | -0.013 | -4.427
-13.5 | -0.488 | 0.10253 | -0.014 | -4.755
-13 | -0.496 | 0.09675 | -0.014 | -5.122
-12.5 | -0.502 | 0.09074 | -0.014 | -5.528
-12 | -0.505 | 0.0862 | -0.014 | -5.859
-11.5 | -0.506 | 0.08184 | -0.014 | -6.18
-11 | -0.504 | 0.07519 | -0.015 | -6.698
-10.5 | -0.498 | 0.07154 | -0.015 | -6.956
-10 | -0.488 | 0.06704 | -0.015 | -7.283
-9.5 | -0.475 | 0.06305 | -0.016 | -7.532
-9 | -0.458 | 0.05824 | -0.017 | -7.867
-8.5 | -0.437 | 0.055 | -0.017 | -7.946
-8 | -0.412 | 0.05201 | -0.018 | -7.919
-7.5 | -0.383 | 0.04835 | -0.018 | -7.923
-7 | -0.351 | 0.04564 | -0.019 | -7.68
-6.5 | -0.315 | 0.04295 | -0.019 | -7.331
-6 | -0.277 | 0.03978 | -0.021 | -6.959
-5.5 | -0.236 | 0.03733 | -0.022 | -6.32
-5 | -0.237 | 0.00953 | -0.041 | -24.91
-4.5 | -0.146 | 0.03485 | -0.019 | -4.192
-4 | -0.1 | 0.03315 | -0.02 | -3.012
-3.5 | -0.065 | 0.00878 | -0.043 | -7.416
-3 | -0.005 | 0.00865 | -0.043 | -0.619
-2.5 | 0.055 | 0.00853 | -0.044 | 6.421
-2 | 0.115 | 0.00835 | -0.045 | 13.794
-1.5 | 0.176 | 0.00829 | -0.045 | 21.217
-1 | 0.237 | 0.0082 | -0.046 | 28.846
-0.5 | 0.298 | 0.00816 | -0.047 | 36.496
0 | 0.359 | 0.0081 | -0.048 | 44.305
0.5 | 0.419 | 0.0081 | -0.048 | 51.736
1 | 0.478 | 0.00628 | -0.049 | 76.167
1.5 | 0.538 | 0.00642 | -0.05 | 83.865
2 | 0.598 | 0.00627 | -0.05 | 95.325
2.5 | 0.657 | 0.00642 | -0.051 | 102.316
3 | 0.716 | 0.00626 | -0.052 | 114.367
3.5 | 0.775 | 0.00684 | -0.053 | 113.318
4 | 0.833 | 0.00701 | -0.053 | 118.757
4.5 | 0.89 | 0.00722 | -0.054 | 123.357
5 | 0.947 | 0.00747 | -0.055 | 126.769
5.5 | 1.002 | 0.00784 | -0.055 | 127.805
6 | 1.055 | 0.00837 | -0.056 | 126.112
6.5 | 1.105 | 0.00916 | -0.056 | 120.656
7 | 1.154 | 0.00991 | -0.057 | 116.51
7.5 | 1.201 | 0.01076 | -0.058 | 111.637
8 | 1.233 | 0.01734 | -0.057 | 71.131
8.5 | 1.276 | 0.0183 | -0.058 | 69.708
9 | 1.315 | 0.01938 | -0.059 | 67.873
9.5 | 1.349 | 0.02055 | -0.059 | 65.665
10 | 1.379 | 0.02177 | -0.06 | 63.369
10.5 | 1.404 | 0.02311 | -0.06 | 60.783
11 | 1.422 | 0.02453 | -0.061 | 57.986
11.5 | 1.432 | 0.02608 | -0.062 | 54.898
12 | 1.435 | 0.02787 | -0.062 | 51.498
12.5 | 1.432 | 0.02977 | -0.063 | 48.084
13 | 1.421 | 0.03207 | -0.063 | 44.322
13.5 | 1.406 | 0.03405 | -0.064 | 41.287
14 | 1.383 | 0.03694 | -0.064 | 37.446
14.5 | 1.356 | 0.03975 | -0.064 | 34.108
15 | 1.321 | 0.04374 | -0.065 | 30.214
15.5 | 1.277 | 0.05019 | -0.064 | 25.434
16 | 1.217 | 0.06215 | -0.063 | 19.586
16.5 | 1.148 | 0.07921 | -0.06 | 14.493
17 | 1.034 | 0.12879 | -0.045 | 8.029

## 42. Re 1M Mach 0.00 (2)
BIGFOIL.COM POLAR EXPORT
NACA65-614 a=0.0
NACA65-614 a=0.0 |  |  |  | Cl Max: | 1.3768 | at alpha= | 17.5 | deg
XFOIL ncrit=9 |  |  |  | L/D Max: | 141.938 | at alpha= | 6 | deg
Re: | 1000000 |  |  | Cd Min: | 0.12287 | at alpha= | 20 | deg
Mach: | 0 |  |  | Cl=0 at alpha= | -3.2247 | deg
|  |  |  | @ Cl=0.1, Cd= | 0.00936
|  |  |  | @ Cl=0.4, Cd= | 0.0060507
|  |  |  | @ Cl=0.6, Cd= | 0.0061419
alpha (deg) | Cl | Cd | Cm | Cl/Cd
-10 | -0.6948 | 0.02335 | -0.0557 | -29.7559
-9.5 | -0.6615 | 0.01918 | -0.0536 | -34.4891
-9 | -0.6176 | 0.01695 | -0.0524 | -36.4366
-8.5 | -0.5698 | 0.01531 | -0.0517 | -37.2175
-8 | -0.5217 | 0.01386 | -0.0509 | -37.6407
-7.5 | -0.47 | 0.01298 | -0.0505 | -36.2096
-7 | -0.4176 | 0.01227 | -0.0502 | -34.0342
-6.5 | -0.362 | 0.01205 | -0.0504 | -30.0415
-6 | -0.3057 | 0.01208 | -0.0507 | -25.3063
-5.5 | -0.2479 | 0.01239 | -0.0514 | -20.0081
-5 | -0.1939 | 0.01186 | -0.0514 | -16.3491
-4.5 | -0.1377 | 0.01176 | -0.0518 | -11.7092
-4 | -0.082 | 0.01158 | -0.0521 | -7.0812
-3.5 | -0.0299 | 0.01049 | -0.0518 | -2.8503
-3 | 0.0244 | 0.01002 | -0.0518 | 2.4351
-2.5 | 0.0788 | 0.00951 | -0.0518 | 8.286
-2 | 0.1339 | 0.00912 | -0.052 | 14.682
-1.5 | 0.1885 | 0.00867 | -0.052 | 21.7416
-1 | 0.245 | 0.00841 | -0.0525 | 29.132
-0.5 | 0.3011 | 0.00821 | -0.0528 | 36.6748
0 | 0.3449 | 0.00611 | -0.0519 | 56.4484
0.5 | 0.4007 | 0.00605 | -0.052 | 66.2314
1 | 0.4569 | 0.00603 | -0.0523 | 75.7711
1.5 | 0.513 | 0.00606 | -0.0525 | 84.6535
2 | 0.5699 | 0.00611 | -0.053 | 93.2733
2.5 | 0.6265 | 0.00617 | -0.0534 | 101.5397
3 | 0.6828 | 0.00623 | -0.0538 | 109.5987
3.5 | 0.738 | 0.00634 | -0.054 | 116.4038
4 | 0.7929 | 0.0064 | -0.0541 | 123.8906
4.5 | 0.8466 | 0.0065 | -0.054 | 130.2462
5 | 0.8982 | 0.00663 | -0.0535 | 135.4751
5.5 | 0.9482 | 0.00679 | -0.0526 | 139.6465
6 | 1.0035 | 0.00707 | -0.0531 | 141.9378
6.5 | 1.0656 | 0.00783 | -0.0558 | 136.092
7 | 1.1154 | 0.00881 | -0.0562 | 126.6061
8 | 1.1806 | 0.01096 | -0.05 | 107.719
8.5 | 1.1967 | 0.01234 | -0.0442 | 96.9773
9 | 1.2047 | 0.01408 | -0.0379 | 85.5611
9.5 | 1.2116 | 0.01634 | -0.0324 | 74.1493
10 | 1.2173 | 0.01902 | -0.0276 | 64.0011
10.5 | 1.2312 | 0.02148 | -0.0242 | 57.3184
11 | 1.2501 | 0.02378 | -0.0216 | 52.5694
11.5 | 1.2675 | 0.02632 | -0.0192 | 48.1573
12 | 1.2878 | 0.02875 | -0.0173 | 44.793
12.5 | 1.298 | 0.03209 | -0.015 | 40.4487
13 | 1.3181 | 0.0348 | -0.0137 | 37.8764
13.5 | 1.3328 | 0.0381 | -0.0124 | 34.9816
14 | 1.3345 | 0.04283 | -0.011 | 31.1581
14.5 | 1.3496 | 0.04649 | -0.0104 | 29.0299
15 | 1.3626 | 0.0505 | -0.0101 | 26.9822
15.5 | 1.3716 | 0.05513 | -0.01 | 24.8794
16 | 1.3685 | 0.06139 | -0.0102 | 22.2919
16.5 | 1.3649 | 0.06804 | -0.011 | 20.0603
17 | 1.3723 | 0.07355 | -0.0121 | 18.6581
17.5 | 1.3768 | 0.07965 | -0.0137 | 17.2856
18 | 1.3756 | 0.08679 | -0.0158 | 15.8498
18.5 | 1.3693 | 0.0949 | -0.0185 | 14.4289
19 | 1.3475 | 0.10576 | -0.0226 | 12.7411
19.5 | 1.3429 | 0.11421 | -0.0263 | 11.7582
20 | 1.3383 | 0.12287 | -0.0304 | 10.892

## 43. Re 1M Mach 0.10 (1)
BIGFOIL.COM POLAR EXPORT
NACA65-614 a=0.0
NACA65-614 a=0.0 |  |  |  | Cl Max: | 1.43 | at alpha= | 12 | deg
JavaFoil+Calcfoil stall+Eppler ext transition |  |  |  | L/D Max: | 127.695 | at alpha= | 5.5 | deg
Re: | 1000000 |  |  | Cd Min: | 0.00628 | at alpha= | 3 | deg
Mach: | 0.1 |  |  | Cl=0 at alpha= | -2.9583 | deg
|  |  |  | @ Cl=0.1, Cd= | 0.0084715
|  |  |  | @ Cl=0.4, Cd= | 0.0081438
|  |  |  | @ Cl=0.6, Cd= | 0.0063118
alpha (deg) | Cl | Cd | Cm | Cl/Cd
-16.5 | -0.369 | 0.14568 | -0.012 | -2.53
-16 | -0.385 | 0.14071 | -0.012 | -2.736
-15.5 | -0.401 | 0.13196 | -0.013 | -3.04
-15 | -0.417 | 0.12323 | -0.013 | -3.383
-14.5 | -0.432 | 0.11766 | -0.013 | -3.672
-14 | -0.446 | 0.11023 | -0.013 | -4.048
-13.5 | -0.459 | 0.1037 | -0.013 | -4.426
-13 | -0.47 | 0.09798 | -0.014 | -4.799
-12.5 | -0.479 | 0.09194 | -0.014 | -5.213
-12 | -0.486 | 0.08893 | -0.014 | -5.462
-11.5 | -0.49 | 0.08129 | -0.015 | -6.023
-11 | -0.49 | 0.07606 | -0.015 | -6.444
-10.5 | -0.487 | 0.07233 | -0.015 | -6.732
-10 | -0.48 | 0.06747 | -0.015 | -7.112
-9.5 | -0.469 | 0.06429 | -0.016 | -7.289
-9 | -0.454 | 0.05875 | -0.017 | -7.721
-8.5 | -0.434 | 0.05559 | -0.017 | -7.808
-8 | -0.41 | 0.05265 | -0.017 | -7.786
-7.5 | -0.382 | 0.0487 | -0.018 | -7.85
-7 | -0.35 | 0.0459 | -0.019 | -7.634
-6.5 | -0.315 | 0.04306 | -0.019 | -7.319
-6 | -0.277 | 0.03994 | -0.021 | -6.944
-5.5 | -0.236 | 0.03766 | -0.022 | -6.277
-5 | -0.238 | 0.00955 | -0.041 | -24.967
-4.5 | -0.147 | 0.03493 | -0.019 | -4.199
-4 | -0.1 | 0.03324 | -0.02 | -3.016
-3.5 | -0.065 | 0.00877 | -0.043 | -7.464
-3 | -0.005 | 0.00865 | -0.043 | -0.623
-2.5 | 0.055 | 0.00856 | -0.044 | 6.43
-2 | 0.116 | 0.00844 | -0.045 | 13.71
-1.5 | 0.177 | 0.00831 | -0.046 | 21.253
-1 | 0.238 | 0.00822 | -0.046 | 28.906
-0.5 | 0.299 | 0.00819 | -0.047 | 36.583
0 | 0.36 | 0.00817 | -0.048 | 44.114
0.5 | 0.421 | 0.00813 | -0.049 | 51.838
1 | 0.481 | 0.00632 | -0.049 | 76.027
1.5 | 0.541 | 0.00642 | -0.05 | 84.344
2 | 0.601 | 0.00631 | -0.051 | 95.269
2.5 | 0.661 | 0.00642 | -0.051 | 102.89
3 | 0.72 | 0.00628 | -0.052 | 114.641
3.5 | 0.778 | 0.00686 | -0.053 | 113.458
4 | 0.837 | 0.00704 | -0.053 | 118.742
4.5 | 0.894 | 0.00726 | -0.054 | 123.236
5 | 0.951 | 0.00751 | -0.055 | 126.609
5.5 | 1.006 | 0.00788 | -0.055 | 127.695
6 | 1.06 | 0.00846 | -0.056 | 125.179
6.5 | 1.11 | 0.00925 | -0.057 | 119.955
7 | 1.159 | 0.01001 | -0.057 | 115.741
7.5 | 1.206 | 0.01092 | -0.058 | 110.405
8 | 1.238 | 0.01753 | -0.058 | 70.633
8.5 | 1.28 | 0.01851 | -0.058 | 69.162
9 | 1.319 | 0.01965 | -0.059 | 67.164
9.5 | 1.353 | 0.02081 | -0.06 | 65.014
10 | 1.382 | 0.02204 | -0.06 | 62.697
10.5 | 1.406 | 0.02343 | -0.061 | 60.001
11 | 1.422 | 0.02491 | -0.061 | 57.092
11.5 | 1.429 | 0.0265 | -0.062 | 53.933
12 | 1.43 | 0.02833 | -0.062 | 50.473
12.5 | 1.423 | 0.03032 | -0.063 | 46.935
13 | 1.409 | 0.03268 | -0.063 | 43.129
13.5 | 1.388 | 0.0354 | -0.064 | 39.223
14 | 1.362 | 0.03782 | -0.064 | 36.021
14.5 | 1.329 | 0.04123 | -0.065 | 32.234
15 | 1.285 | 0.04683 | -0.064 | 27.441
15.5 | 1.231 | 0.05513 | -0.064 | 22.325
16 | 1.09 | 0.10511 | -0.051 | 10.373
16.5 | 1.027 | 0.12498 | -0.043 | 8.217
17 | 0.982 | 0.1363 | -0.041 | 7.202

## 44. Re 1M Mach 0.10 (2)
BIGFOIL.COM POLAR EXPORT
NACA65-614 a=0.0
NACA65-614 a=0.0 |  |  |  | Cl Max: | 1.3646 | at alpha= | 17.5 | deg
XFOIL ncrit=9 |  |  |  | L/D Max: | 141.543 | at alpha= | 6 | deg
Re: | 1000000 |  |  | Cd Min: | 0.12819 | at alpha= | 20 | deg
Mach: | 0.1 |  |  | Cl=0 at alpha= | -3.2289 | deg
|  |  |  | @ Cl=0.1, Cd= | 0.0093927
|  |  |  | @ Cl=0.4, Cd= | 0.006074
|  |  |  | @ Cl=0.6, Cd= | 0.0061627
alpha (deg) | Cl | Cd | Cm | Cl/Cd
-9.5 | -0.6533 | 0.02237 | -0.0561 | -29.2043
-9 | -0.6179 | 0.0182 | -0.054 | -33.9505
-8.5 | -0.5719 | 0.01596 | -0.0529 | -35.8333
-8 | -0.524 | 0.01426 | -0.0519 | -36.7461
-7.5 | -0.4722 | 0.0133 | -0.0514 | -35.5038
-7 | -0.4202 | 0.01238 | -0.0509 | -33.9418
-6.5 | -0.3648 | 0.01203 | -0.051 | -30.3242
-6 | -0.3067 | 0.01227 | -0.0514 | -24.9959
-5.5 | -0.2495 | 0.01241 | -0.0519 | -20.1048
-5 | -0.1946 | 0.01194 | -0.0519 | -16.2982
-4.5 | -0.1382 | 0.01183 | -0.0523 | -11.6822
-4 | -0.0822 | 0.01161 | -0.0525 | -7.0801
-3.5 | -0.0296 | 0.01055 | -0.0523 | -2.8057
-3 | 0.025 | 0.01008 | -0.0522 | 2.4802
-2.5 | 0.0796 | 0.00954 | -0.0522 | 8.3438
-2 | 0.135 | 0.00914 | -0.0523 | 14.7702
-1.5 | 0.1899 | 0.00869 | -0.0524 | 21.8527
-1 | 0.2467 | 0.00843 | -0.0528 | 29.2645
-0.5 | 0.3031 | 0.00825 | -0.0531 | 36.7394
0 | 0.3472 | 0.00614 | -0.0522 | 56.5472
0.5 | 0.4032 | 0.00607 | -0.0523 | 66.425
1 | 0.4598 | 0.00605 | -0.0526 | 76
1.5 | 0.5162 | 0.00609 | -0.0528 | 84.7619
2 | 0.5735 | 0.00613 | -0.0533 | 93.5563
2.5 | 0.6303 | 0.0062 | -0.0537 | 101.6613
3 | 0.6871 | 0.00625 | -0.0541 | 109.936
3.5 | 0.7427 | 0.00636 | -0.0543 | 116.7767
4 | 0.7979 | 0.00644 | -0.0544 | 123.8975
4.5 | 0.8519 | 0.00654 | -0.0543 | 130.2599
5 | 0.9039 | 0.00667 | -0.0537 | 135.5172
5.5 | 0.9539 | 0.00684 | -0.0528 | 139.4591
6 | 1.0092 | 0.00713 | -0.0532 | 141.5428
6.5 | 1.0717 | 0.0079 | -0.0558 | 135.6582
7 | 1.1205 | 0.00891 | -0.0559 | 125.7576
7.5 | 1.1549 | 0.00991 | -0.053 | 116.5388
8 | 1.1838 | 0.01112 | -0.0493 | 106.4568
8.5 | 1.1962 | 0.01255 | -0.0428 | 95.3147
9 | 1.2047 | 0.01439 | -0.0367 | 83.7179
9.5 | 1.2105 | 0.0168 | -0.0312 | 72.0536
10 | 1.2158 | 0.0196 | -0.0265 | 62.0306
10.5 | 1.2301 | 0.02211 | -0.0231 | 55.6355
11 | 1.249 | 0.02449 | -0.0205 | 51.0004
11.5 | 1.2667 | 0.02707 | -0.0182 | 46.7935
12 | 1.2858 | 0.02966 | -0.0163 | 43.3513
12.5 | 1.2964 | 0.03307 | -0.0141 | 39.2017
13 | 1.3154 | 0.03596 | -0.0127 | 36.5795
13.5 | 1.3287 | 0.03952 | -0.0115 | 33.621
14 | 1.328 | 0.04461 | -0.0101 | 29.7691
14.5 | 1.3445 | 0.04827 | -0.0096 | 27.8537
15 | 1.3561 | 0.05256 | -0.0094 | 25.801
15.5 | 1.3636 | 0.05751 | -0.0094 | 23.7107
16 | 1.3541 | 0.0647 | -0.0099 | 20.9289
16.5 | 1.3564 | 0.07082 | -0.0108 | 19.1528
17 | 1.3613 | 0.07684 | -0.0121 | 17.716
17.5 | 1.3646 | 0.08331 | -0.0139 | 16.3798
18 | 1.3616 | 0.09091 | -0.0163 | 14.9775
18.5 | 1.3511 | 0.0999 | -0.0196 | 13.5245
19 | 1.3347 | 0.11015 | -0.0237 | 12.1171
19.5 | 1.3283 | 0.11907 | -0.0277 | 11.1556
20 | 1.3221 | 0.12819 | -0.0322 | 10.3136

## 45. Re 1M Mach 0.25 (1)
BIGFOIL.COM POLAR EXPORT
NACA65-614 a=0.0
NACA65-614 a=0.0 |  |  |  | Cl Max: | 1.41 | at alpha= | 11 | deg
JavaFoil+Calcfoil stall+Eppler ext transition |  |  |  | L/D Max: | 125.435 | at alpha= | 5.5 | deg
Re: | 1000000 |  |  | Cd Min: | 0.00631 | at alpha= | 2.5 | deg
Mach: | 0.25 |  |  | Cl=0 at alpha= | -2.9524 | deg
|  |  |  | @ Cl=0.1, Cd= | 0.0085306
|  |  |  | @ Cl=0.4, Cd= | 0.0082152
|  |  |  | @ Cl=0.6, Cd= | 0.0064951
alpha (deg) | Cl | Cd | Cm | Cl/Cd
-14.5 | -0.068 | 0.13481 | -0.013 | -0.503
-14 | -0.065 | 0.12487 | -0.013 | -0.52
-13.5 | -0.175 | 0.11808 | -0.014 | -1.481
-13 | -0.228 | 0.10848 | -0.014 | -2.1
-12.5 | -0.272 | 0.10367 | -0.014 | -2.623
-12 | -0.31 | 0.09565 | -0.014 | -3.244
-11.5 | -0.343 | 0.08765 | -0.015 | -3.916
-11 | -0.37 | 0.08326 | -0.015 | -4.45
-10.5 | -0.392 | 0.07598 | -0.015 | -5.153
-10 | -0.406 | 0.07157 | -0.016 | -5.673
-9.5 | -0.414 | 0.06703 | -0.016 | -6.17
-9 | -0.414 | 0.06181 | -0.016 | -6.696
-8.5 | -0.407 | 0.05917 | -0.016 | -6.876
-8 | -0.393 | 0.05476 | -0.017 | -7.18
-7.5 | -0.373 | 0.05057 | -0.018 | -7.376
-7 | -0.347 | 0.04743 | -0.019 | -7.311
-6.5 | -0.315 | 0.04432 | -0.019 | -7.112
-6 | -0.279 | 0.04102 | -0.02 | -6.807
-5.5 | -0.239 | 0.03869 | -0.021 | -6.187
-5 | -0.197 | 0.03599 | -0.023 | -5.465
-4.5 | -0.15 | 0.0352 | -0.02 | -4.259
-4 | -0.103 | 0.03334 | -0.021 | -3.081
-3.5 | -0.054 | 0.03192 | -0.022 | -1.694
-3 | -0.006 | 0.00878 | -0.045 | -0.63
-2.5 | 0.057 | 0.0086 | -0.045 | 6.572
-2 | 0.119 | 0.0085 | -0.046 | 13.996
-1.5 | 0.181 | 0.00839 | -0.047 | 21.643
-1 | 0.244 | 0.00828 | -0.048 | 29.494
-0.5 | 0.308 | 0.00824 | -0.048 | 37.353
0 | 0.37 | 0.00822 | -0.049 | 45.088
0.5 | 0.433 | 0.00821 | -0.05 | 52.766
1 | 0.494 | 0.00642 | -0.051 | 76.976
1.5 | 0.556 | 0.00656 | -0.051 | 84.704
2 | 0.617 | 0.00647 | -0.052 | 95.334
2.5 | 0.678 | 0.00631 | -0.053 | 107.41
3 | 0.738 | 0.00686 | -0.053 | 107.645
3.5 | 0.798 | 0.00703 | -0.054 | 113.483
4 | 0.857 | 0.00725 | -0.055 | 118.338
4.5 | 0.916 | 0.00749 | -0.056 | 122.4
5 | 0.975 | 0.0078 | -0.056 | 124.884
5.5 | 1.031 | 0.00822 | -0.057 | 125.435
6 | 1.084 | 0.00891 | -0.057 | 121.674
6.5 | 1.135 | 0.0098 | -0.058 | 115.898
7 | 1.184 | 0.01067 | -0.059 | 111.01
7.5 | 1.23 | 0.01174 | -0.059 | 104.814
8 | 1.262 | 0.01861 | -0.059 | 67.82
8.5 | 1.303 | 0.01973 | -0.06 | 66.048
9 | 1.339 | 0.02097 | -0.06 | 63.886
9.5 | 1.368 | 0.02235 | -0.061 | 61.213
10 | 1.391 | 0.02389 | -0.062 | 58.204
10.5 | 1.406 | 0.02544 | -0.062 | 55.289
11 | 1.41 | 0.02721 | -0.063 | 51.812
11.5 | 1.401 | 0.02919 | -0.063 | 47.993
12 | 1.381 | 0.03139 | -0.064 | 43.98
12.5 | 1.348 | 0.03416 | -0.064 | 39.47
13 | 1.303 | 0.03776 | -0.064 | 34.513
13.5 | 1.245 | 0.04186 | -0.065 | 29.738
14 | 1.173 | 0.04737 | -0.064 | 24.762
14.5 | 0.972 | 0.10857 | -0.04 | 8.955
15 | 0.896 | 0.12056 | -0.033 | 7.43
15.5 | 0.82 | 0.13238 | -0.031 | 6.193
16 | 0.739 | 0.14594 | -0.03 | 5.067

## 46. Re 1M Mach 0.25 (2)
BIGFOIL.COM POLAR EXPORT
NACA65-614 a=0.0
NACA65-614 a=0.0 |  |  |  | Cl Max: | 1.3175 | at alpha= | 15 | deg
XFOIL ncrit=9 |  |  |  | L/D Max: | 140.108 | at alpha= | 6 | deg
Re: | 1000000 |  |  | Cd Min: | 0.23358 | at alpha= | -20 | deg
Mach: | 0.25 |  |  | Cl=0 at alpha= | -3.2531 | deg
|  |  |  | @ Cl=0.1, Cd= | 0.0096453
|  |  |  | @ Cl=0.4, Cd= | 0.0062099
|  |  |  | @ Cl=0.6, Cd= | 0.0062692
alpha (deg) | Cl | Cd | Cm | Cl/Cd
-20 | -0.5791 | 0.23358 | 0.0273 | -2.4792
-19.5 | -0.5603 | 0.22656 | 0.0226 | -2.4731
-19 | -0.5421 | 0.21959 | 0.018 | -2.4687
-18.5 | -0.5244 | 0.21261 | 0.0134 | -2.4665
-18 | -0.505 | 0.20585 | 0.0098 | -2.4532
-17.5 | -0.4861 | 0.19949 | 0.0058 | -2.4367
-17 | -0.467 | 0.19316 | 0.0018 | -2.4177
-16.5 | -0.4486 | 0.18628 | -0.0023 | -2.4082
-15 | -0.3957 | 0.16327 | -0.0161 | -2.4236
-14.5 | -0.3803 | 0.15716 | -0.0189 | -2.4198
-14 | -0.3645 | 0.15083 | -0.0221 | -2.4166
-13.5 | -0.3499 | 0.14384 | -0.0255 | -2.4326
-13 | -0.34 | 0.13547 | -0.03 | -2.5098
-12.5 | -0.331 | 0.12744 | -0.0345 | -2.5973
-12 | -0.3207 | 0.11957 | -0.0385 | -2.6821
-11.5 | -0.3081 | 0.11235 | -0.041 | -2.7423
-11 | -0.2971 | 0.10546 | -0.0443 | -2.8172
-10.5 | -0.2864 | 0.09871 | -0.0477 | -2.9014
-10 | -0.2795 | 0.09141 | -0.0514 | -3.0577
-9.5 | -0.2867 | 0.08063 | -0.0583 | -3.5557
-9 | -0.3121 | 0.06807 | -0.0661 | -4.585
-7.5 | -0.478 | 0.01718 | -0.0575 | -27.8231
-7 | -0.428 | 0.0146 | -0.0562 | -29.3151
-6.5 | -0.3753 | 0.01299 | -0.0551 | -28.8915
-6 | -0.3185 | 0.01224 | -0.0546 | -26.0212
-5.5 | -0.2586 | 0.01241 | -0.0547 | -20.838
-5 | -0.1984 | 0.01258 | -0.055 | -15.7711
-4.5 | -0.1413 | 0.01218 | -0.0549 | -11.601
-4 | -0.0829 | 0.01189 | -0.055 | -6.9722
-3.5 | -0.0278 | 0.01091 | -0.0547 | -2.5481
-3 | 0.0285 | 0.01036 | -0.0546 | 2.751
-2.5 | 0.0846 | 0.00976 | -0.0544 | 8.668
-2 | 0.141 | 0.00934 | -0.0543 | 15.0964
-1.5 | 0.198 | 0.00883 | -0.0543 | 22.4236
-1 | 0.2559 | 0.00854 | -0.0546 | 29.9649
-0.5 | 0.3144 | 0.00833 | -0.0549 | 37.7431
0 | 0.3597 | 0.00628 | -0.0539 | 57.2771
0.5 | 0.4172 | 0.00618 | -0.054 | 67.5081
1 | 0.4758 | 0.00617 | -0.0543 | 77.1151
1.5 | 0.5339 | 0.00623 | -0.0544 | 85.6982
2 | 0.5932 | 0.00626 | -0.0549 | 94.7604
2.5 | 0.652 | 0.00634 | -0.0553 | 102.8391
3 | 0.7104 | 0.00641 | -0.0557 | 110.8268
3.5 | 0.7684 | 0.00649 | -0.0559 | 118.3975
4 | 0.8254 | 0.0066 | -0.0559 | 125.0606
4.5 | 0.8812 | 0.00674 | -0.0557 | 130.7418
5 | 0.9348 | 0.00688 | -0.0549 | 135.8721
5.5 | 0.9862 | 0.00707 | -0.0536 | 139.4908
6 | 1.041 | 0.00743 | -0.0534 | 140.1077
6.5 | 1.1046 | 0.00838 | -0.0558 | 131.8138
7 | 1.1468 | 0.00947 | -0.0541 | 121.0982
7.5 | 1.1769 | 0.01061 | -0.05 | 110.9237
8 | 1.1908 | 0.01197 | -0.0432 | 99.482
8.5 | 1.1978 | 0.01393 | -0.0365 | 85.9871
9 | 1.2038 | 0.01643 | -0.0307 | 73.2684
9.5 | 1.206 | 0.01953 | -0.0255 | 61.7512
10 | 1.2101 | 0.02284 | -0.0211 | 52.9816
10.5 | 1.2253 | 0.02568 | -0.0181 | 47.7142
11 | 1.2417 | 0.0286 | -0.0155 | 43.4161
11.5 | 1.2594 | 0.03158 | -0.0133 | 39.8797
12 | 1.2733 | 0.03506 | -0.0113 | 36.3177
12.5 | 1.2834 | 0.03909 | -0.0095 | 32.8319
13 | 1.2978 | 0.04297 | -0.0083 | 30.2025
13.5 | 1.3038 | 0.04783 | -0.0073 | 27.259
14 | 1.3022 | 0.05376 | -0.0067 | 24.2225
14.5 | 1.3115 | 0.05886 | -0.0066 | 22.2817
15 | 1.3175 | 0.06453 | -0.007 | 20.4169
15.5 | 1.3144 | 0.0716 | -0.008 | 18.3575
16 | 1.3055 | 0.07971 | -0.0096 | 16.3781
16.5 | 1.3027 | 0.08744 | -0.0116 | 14.8982
17 | 1.2998 | 0.09548 | -0.0143 | 13.6133
17.5 | 1.2965 | 0.10396 | -0.0176 | 12.4711
18 | 1.2857 | 0.11373 | -0.0218 | 11.3048
18.5 | 1.2686 | 0.12479 | -0.0269 | 10.1659
19 | 1.2592 | 0.13505 | -0.0323 | 9.324
19.5 | 1.2468 | 0.14602 | -0.0384 | 8.5386
20 | 1.2339 | 0.15744 | -0.0452 | 7.8373

## 47. Re 1M Mach 0.50 (1)
BIGFOIL.COM POLAR EXPORT
NACA65-614 a=0.0
NACA65-614 a=0.0 |  |  |  | Cl Max: | 1.346 | at alpha= | 8.5 | deg
JavaFoil+Calcfoil stall+Eppler ext transition |  |  |  | L/D Max: | 115.121 | at alpha= | 4.5 | deg
Re: | 1000000 |  |  | Cd Min: | 0.00685 | at alpha= | 1 | deg
Mach: | 0.5 |  |  | Cl=0 at alpha= | -2.9632 | deg
|  |  |  | @ Cl=0.1, Cd= | 0.0089181
|  |  |  | @ Cl=0.4, Cd= | 0.008716
|  |  |  | @ Cl=0.6, Cd= | 0.0069724
alpha (deg) | Cl | Cd | Cm | Cl/Cd
-20 | -0.951 | 0.19812 | -0.015 | -4.798
-19.5 | -0.923 | 0.18842 | -0.015 | -4.9
-19 | -0.896 | 0.18299 | -0.016 | -4.896
-18.5 | -0.869 | 0.1781 | -0.016 | -4.877
-18 | -0.841 | 0.17414 | -0.016 | -4.83
-17.5 | -0.812 | 0.16869 | -0.016 | -4.814
-17 | -0.784 | 0.16292 | -0.016 | -4.811
-16.5 | -0.756 | 0.15773 | -0.016 | -4.795
-16 | -0.729 | 0.15355 | -0.016 | -4.745
-15.5 | -0.701 | 0.14942 | -0.016 | -4.692
-15 | -0.673 | 0.14545 | -0.017 | -4.629
-14.5 | -0.646 | 0.13443 | -0.017 | -4.804
-14 | -0.617 | 0.12997 | -0.016 | -4.746
-13.5 | -0.589 | 0.12888 | -0.016 | -4.567
-13 | -0.561 | 0.12028 | -0.017 | -4.663
-12.5 | -0.533 | 0.12164 | -0.017 | -4.382
-12 | -0.505 | 0.11821 | -0.017 | -4.273
-11.5 | -0.477 | 0.11328 | -0.017 | -4.214
-11 | -0.449 | 0.11024 | -0.018 | -4.077
-10.5 | -0.422 | 0.10541 | -0.018 | -4
-10 | -0.393 | 0.09368 | -0.017 | -4.195
-9.5 | -0.365 | 0.09428 | -0.017 | -3.872
-9 | -0.337 | 0.09226 | -0.018 | -3.654
-8.5 | -0.309 | 0.08505 | -0.018 | -3.636
-8 | -0.281 | 0.08267 | -0.018 | -3.403
-7.5 | -0.253 | 0.07755 | -0.019 | -3.268
-7 | -0.225 | 0.06963 | -0.018 | -3.235
-6.5 | -0.197 | 0.05901 | -0.019 | -3.347
-6 | -0.17 | 0.04894 | -0.02 | -3.468
-5.5 | -0.209 | 0.04395 | -0.021 | -4.753
-5 | -0.199 | 0.04089 | -0.022 | -4.856
-4.5 | -0.16 | 0.0372 | -0.023 | -4.303
-4 | -0.112 | 0.03497 | -0.021 | -3.197
-3.5 | -0.06 | 0.03322 | -0.022 | -1.792
-3 | -0.005 | 0.03173 | -0.023 | -0.155
-2.5 | 0.063 | 0.00902 | -0.051 | 6.971
-2 | 0.132 | 0.00883 | -0.052 | 15.001
-1.5 | 0.202 | 0.00873 | -0.052 | 23.193
-1 | 0.273 | 0.00871 | -0.053 | 31.306
-0.5 | 0.344 | 0.0087 | -0.054 | 39.546
0 | 0.414 | 0.00872 | -0.055 | 47.52
0.5 | 0.482 | 0.00812 | -0.056 | 59.403
1 | 0.548 | 0.00685 | -0.056 | 80.013
1.5 | 0.616 | 0.00701 | -0.057 | 87.81
2 | 0.683 | 0.00721 | -0.058 | 94.668
2.5 | 0.75 | 0.00741 | -0.058 | 101.133
3 | 0.816 | 0.00766 | -0.059 | 106.498
3.5 | 0.882 | 0.008 | -0.06 | 110.295
4 | 0.947 | 0.00832 | -0.061 | 113.817
4.5 | 1.011 | 0.00878 | -0.061 | 115.121
5 | 1.074 | 0.00942 | -0.062 | 114.059
5.5 | 1.133 | 0.01054 | -0.063 | 107.507
6 | 1.189 | 0.01161 | -0.063 | 102.411
6.5 | 1.24 | 0.01288 | -0.064 | 96.229
7 | 1.284 | 0.01452 | -0.065 | 88.418
7.5 | 1.31 | 0.02278 | -0.064 | 57.499
8 | 1.337 | 0.02477 | -0.065 | 53.974
8.5 | 1.346 | 0.0269 | -0.066 | 50.036
9 | 1.323 | 0.02974 | -0.066 | 44.477
9.5 | 1.017 | 0.06517 | -0.032 | 15.604
10 | 0.703 | 0.09279 | -0.026 | 7.579
10.5 | 0.729 | 0.0957 | -0.026 | 7.622
11 | 0.756 | 0.09857 | -0.029 | 7.674
11.5 | 0.783 | 0.10592 | -0.03 | 7.389
12 | 0.809 | 0.11353 | -0.031 | 7.124
12.5 | 0.836 | 0.11644 | -0.034 | 7.178
13 | 0.862 | 0.12011 | -0.034 | 7.174
13.5 | 0.89 | 0.12889 | -0.038 | 6.904

## 48. Re 1M Mach 0.50 (2)
BIGFOIL.COM POLAR EXPORT
NACA65-614 a=0.0
NACA65-614 a=0.0 |  |  |  | Cl Max: | 1.2165 | at alpha= | 12 | deg
XFOIL ncrit=9 |  |  |  | L/D Max: | 133.187 | at alpha= | 5 | deg
Re: | 1000000 |  |  | Cd Min: | 0.25274 | at alpha= | -20 | deg
Mach: | 0.5 |  |  | Cl=0 at alpha= | -3.3596 | deg
|  |  |  | @ Cl=0.1, Cd= | 0.011109
|  |  |  | @ Cl=0.4, Cd= | 0.0087256
|  |  |  | @ Cl=0.6, Cd= | 0.0067845
alpha (deg) | Cl | Cd | Cm | Cl/Cd
-20 | -0.62 | 0.25274 | 0.0338 | -2.4531
-19 | -0.573 | 0.23665 | 0.0232 | -2.4213
-18.5 | -0.5493 | 0.22914 | 0.0184 | -2.3972
-18 | -0.5253 | 0.22173 | 0.0133 | -2.3691
-17 | -0.4739 | 0.20621 | 0.002 | -2.2981
-16.5 | -0.4577 | 0.19877 | -0.001 | -2.3027
-16 | -0.4393 | 0.19099 | -0.0056 | -2.3001
-15.5 | -0.4172 | 0.18333 | -0.009 | -2.2757
-15 | -0.3954 | 0.17639 | -0.0129 | -2.2416
-14.5 | -0.3741 | 0.16915 | -0.0171 | -2.2116
-14 | -0.3534 | 0.16149 | -0.0214 | -2.1884
-13.5 | -0.3359 | 0.15329 | -0.0265 | -2.1913
-13 | -0.32 | 0.14529 | -0.0313 | -2.2025
-12.5 | -0.2996 | 0.13746 | -0.0348 | -2.1795
-12 | -0.2802 | 0.13045 | -0.0382 | -2.1479
-11.5 | -0.2621 | 0.1234 | -0.042 | -2.124
-11 | -0.246 | 0.11605 | -0.0458 | -2.1198
-10.5 | -0.2313 | 0.10833 | -0.0501 | -2.1351
-10 | -0.2251 | 0.0994 | -0.0559 | -2.2646
-9.5 | -0.2141 | 0.0915 | -0.06 | -2.3399
-9 | -0.2055 | 0.0836 | -0.0642 | -2.4581
-8.5 | -0.2 | 0.07607 | -0.067 | -2.6292
-8 | -0.1925 | 0.0692 | -0.0714 | -2.7818
-7.5 | -0.2125 | 0.05784 | -0.0807 | -3.6739
-7 | -0.24 | 0.05043 | -0.0821 | -4.7591
-6.5 | -0.2503 | 0.04325 | -0.081 | -5.7873
-6 | -0.2424 | 0.03669 | -0.0788 | -6.6067
-5.5 | -0.2266 | 0.0291 | -0.0753 | -7.7869
-5 | -0.1899 | 0.02346 | -0.0722 | -8.0946
-4.5 | -0.1463 | 0.01677 | -0.0686 | -8.7239
-4 | -0.0834 | 0.01403 | -0.067 | -5.9444
-3.5 | -0.0182 | 0.01305 | -0.0662 | -1.3946
-3 | 0.0466 | 0.012 | -0.0655 | 3.8833
-2.5 | 0.1101 | 0.01094 | -0.0646 | 10.064
-2 | 0.1719 | 0.01018 | -0.0637 | 16.8861
-1.5 | 0.2355 | 0.00961 | -0.0632 | 24.5057
-1 | 0.2988 | 0.00909 | -0.0627 | 32.8713
-0.5 | 0.3648 | 0.00887 | -0.0629 | 41.1274
0 | 0.4306 | 0.0086 | -0.063 | 50.0698
0.5 | 0.4803 | 0.00674 | -0.0614 | 71.2611
1 | 0.5463 | 0.00672 | -0.0614 | 81.2946
1.5 | 0.6129 | 0.0068 | -0.0615 | 90.1324
2 | 0.6796 | 0.00688 | -0.0616 | 98.7791
2.5 | 0.7469 | 0.00698 | -0.0619 | 107.0057
3 | 0.8133 | 0.00711 | -0.0619 | 114.3882
3.5 | 0.8787 | 0.00726 | -0.0615 | 121.0331
4 | 0.9429 | 0.00744 | -0.0608 | 126.7339
4.5 | 1.0053 | 0.00766 | -0.0595 | 131.2402
5 | 1.0615 | 0.00797 | -0.057 | 133.187
5.5 | 1.1097 | 0.00841 | -0.0528 | 131.9501
6.5 | 1.1883 | 0.01087 | -0.0446 | 109.3192
7 | 1.1978 | 0.01313 | -0.0371 | 91.2262
7.5 | 1.2077 | 0.01591 | -0.0309 | 75.9082
8 | 1.2125 | 0.01932 | -0.025 | 62.7588
8.5 | 1.2129 | 0.02326 | -0.0195 | 52.1453
9 | 1.2043 | 0.02802 | -0.0143 | 42.98
9.5 | 1.193 | 0.03346 | -0.0101 | 35.6545
10 | 1.1987 | 0.03824 | -0.0071 | 31.3468
10.5 | 1.2075 | 0.04319 | -0.0048 | 27.9579
11 | 1.2151 | 0.04855 | -0.003 | 25.0278
11.5 | 1.216 | 0.05488 | -0.0019 | 22.1574
12 | 1.2165 | 0.06165 | -0.0014 | 19.7324
12.5 | 1.213 | 0.06919 | -0.0017 | 17.5314
13 | 1.2033 | 0.0778 | -0.003 | 15.4666
13.5 | 1.1975 | 0.08645 | -0.0047 | 13.8519
14 | 1.1887 | 0.09588 | -0.0073 | 12.3978
14.5 | 1.1771 | 0.1063 | -0.0113 | 11.0734
15 | 1.1598 | 0.11797 | -0.0169 | 9.8313
15.5 | 1.1381 | 0.13095 | -0.0239 | 8.6911
16 | 1.1156 | 0.1448 | -0.0322 | 7.7044
16.5 | 1.0939 | 0.15938 | -0.0416 | 6.8635
17 | 1.072 | 0.17484 | -0.0518 | 6.1313

## 49. Re 2M Mach 0.00 (1)
BIGFOIL.COM POLAR EXPORT
NACA65-614 a=0.0
NACA65-614 a=0.0 |  |  |  | Cl Max: | 1.443 | at alpha= | 12 | deg
JavaFoil+Calcfoil stall+Eppler ext transition |  |  |  | L/D Max: | 143.301 | at alpha= | 4 | deg
Re: | 2000000 |  |  | Cd Min: | 0.00558 | at alpha= | 1 | deg
Mach: | 0 |  |  | Cl=0 at alpha= | -2.9583 | deg
|  |  |  | @ Cl=0.1, Cd= | 0.007445
|  |  |  | @ Cl=0.4, Cd= | 0.0071995
|  |  |  | @ Cl=0.6, Cd= | 0.005798
alpha (deg) | Cl | Cd | Cm | Cl/Cd
-17 | -0.4 | 0.14405 | -0.012 | -2.774
-16.5 | -0.414 | 0.13277 | -0.013 | -3.118
-16 | -0.428 | 0.12712 | -0.013 | -3.367
-15.5 | -0.442 | 0.12104 | -0.013 | -3.65
-15 | -0.455 | 0.11516 | -0.013 | -3.95
-14.5 | -0.467 | 0.10795 | -0.014 | -4.328
-14 | -0.478 | 0.10248 | -0.014 | -4.668
-13.5 | -0.488 | 0.09697 | -0.014 | -5.035
-13 | -0.496 | 0.09195 | -0.014 | -5.397
-12.5 | -0.502 | 0.08645 | -0.015 | -5.81
-12 | -0.506 | 0.08253 | -0.015 | -6.127
-11.5 | -0.506 | 0.07803 | -0.015 | -6.491
-11 | -0.504 | 0.07141 | -0.016 | -7.063
-10.5 | -0.499 | 0.06775 | -0.016 | -7.358
-10 | -0.489 | 0.06405 | -0.016 | -7.637
-9.5 | -0.476 | 0.06118 | -0.017 | -7.775
-9 | -0.459 | 0.05588 | -0.017 | -8.209
-8.5 | -0.438 | 0.05239 | -0.018 | -8.355
-8 | -0.412 | 0.04982 | -0.018 | -8.278
-7.5 | -0.384 | 0.04615 | -0.019 | -8.32
-7 | -0.351 | 0.0436 | -0.02 | -8.061
-6.5 | -0.316 | 0.04108 | -0.02 | -7.686
-6 | -0.342 | 0.00883 | -0.039 | -38.798
-5.5 | -0.291 | 0.00875 | -0.04 | -33.284
-5 | -0.237 | 0.0085 | -0.041 | -27.931
-4.5 | -0.182 | 0.00813 | -0.041 | -22.322
-4 | -0.124 | 0.00799 | -0.042 | -15.52
-3.5 | -0.065 | 0.0078 | -0.043 | -8.346
-3 | -0.005 | 0.0077 | -0.043 | -0.696
-2.5 | 0.055 | 0.00752 | -0.044 | 7.288
-2 | 0.115 | 0.00742 | -0.045 | 15.529
-1.5 | 0.176 | 0.00736 | -0.045 | 23.879
-1 | 0.237 | 0.00728 | -0.046 | 32.505
-0.5 | 0.298 | 0.00724 | -0.047 | 41.147
0 | 0.359 | 0.00722 | -0.048 | 49.708
0.5 | 0.419 | 0.00719 | -0.048 | 58.312
1 | 0.478 | 0.00558 | -0.049 | 85.797
1.5 | 0.538 | 0.00566 | -0.05 | 95.095
2 | 0.599 | 0.0058 | -0.05 | 103.213
2.5 | 0.658 | 0.00568 | -0.051 | 115.796
3 | 0.717 | 0.00577 | -0.052 | 124.216
3.5 | 0.776 | 0.0059 | -0.053 | 131.502
4 | 0.835 | 0.00583 | -0.053 | 143.301
4.5 | 0.893 | 0.00656 | -0.054 | 136.154
5 | 0.949 | 0.00712 | -0.055 | 133.235
5.5 | 1.003 | 0.00768 | -0.055 | 130.732
6 | 1.057 | 0.00819 | -0.056 | 129.082
6.5 | 1.108 | 0.00878 | -0.057 | 126.206
7 | 1.157 | 0.00953 | -0.057 | 121.45
7.5 | 1.204 | 0.01029 | -0.058 | 116.982
8 | 1.239 | 0.01519 | -0.058 | 81.603
8.5 | 1.282 | 0.01602 | -0.058 | 80.021
9 | 1.322 | 0.01694 | -0.059 | 78.011
9.5 | 1.356 | 0.01796 | -0.06 | 75.496
10 | 1.386 | 0.01898 | -0.06 | 73.018
10.5 | 1.412 | 0.02016 | -0.061 | 70.019
11 | 1.429 | 0.02136 | -0.061 | 66.901
11.5 | 1.439 | 0.02271 | -0.062 | 63.377
12 | 1.443 | 0.02421 | -0.063 | 59.595
12.5 | 1.44 | 0.02582 | -0.063 | 55.762
13 | 1.43 | 0.02782 | -0.064 | 51.386
13.5 | 1.414 | 0.02953 | -0.064 | 47.905
14 | 1.392 | 0.03209 | -0.065 | 43.366
14.5 | 1.365 | 0.03427 | -0.065 | 39.841
15 | 1.332 | 0.03743 | -0.065 | 35.592
15.5 | 1.294 | 0.04133 | -0.066 | 31.3
16 | 1.251 | 0.0459 | -0.066 | 27.261
16.5 | 1.208 | 0.04965 | -0.066 | 24.337
17 | 1.162 | 0.05436 | -0.066 | 21.38

## 50. Re 2M Mach 0.00 (2)
BIGFOIL.COM POLAR EXPORT
NACA65-614 a=0.0
NACA65-614 a=0.0 |  |  |  | Cl Max: | 1.5129 | at alpha= | 19 | deg
XFOIL ncrit=9 |  |  |  | L/D Max: | 162.877 | at alpha= | 5 | deg
Re: | 2000000 |  |  | Cd Min: | 0.19462 | at alpha= | -17.5 | deg
Mach: | 0 |  |  | Cl=0 at alpha= | -3.1484 | deg
|  |  |  | @ Cl=0.1, Cd= | 0.0076129
|  |  |  | @ Cl=0.4, Cd= | 0.005005
|  |  |  | @ Cl=0.6, Cd= | 0.0049304
alpha (deg) | Cl | Cd | Cm | Cl/Cd
-17.5 | -0.4844 | 0.19462 | 0.0048 | -2.489
-16.5 | -0.4486 | 0.18038 | -0.0044 | -2.487
-16 | -0.4333 | 0.17457 | -0.0073 | -2.4821
-15.5 | -0.4185 | 0.16779 | -0.0108 | -2.4942
-14.5 | -0.3912 | 0.15236 | -0.0186 | -2.5676
-14 | -0.3785 | 0.14472 | -0.0224 | -2.6154
-13.5 | -0.3669 | 0.13692 | -0.0263 | -2.6797
-12.5 | -0.9236 | 0.02829 | -0.058 | -32.6476
-12 | -0.9031 | 0.02375 | -0.0552 | -38.0253
-11.5 | -0.8694 | 0.02091 | -0.0533 | -41.5782
-11 | -0.8298 | 0.01866 | -0.0519 | -44.4695
-10.5 | -0.7855 | 0.01693 | -0.0509 | -46.3969
-10 | -0.7388 | 0.01547 | -0.0501 | -47.7569
-9.5 | -0.69 | 0.0142 | -0.0494 | -48.5915
-9 | -0.6399 | 0.01314 | -0.0489 | -48.6986
-8.5 | -0.5888 | 0.01218 | -0.0485 | -48.3415
-8 | -0.5365 | 0.01143 | -0.0482 | -46.9379
-7.5 | -0.4843 | 0.01063 | -0.0479 | -45.5597
-7 | -0.4318 | 0.00991 | -0.0476 | -43.5721
-6.5 | -0.3785 | 0.00932 | -0.0475 | -40.6116
-6 | -0.3223 | 0.00912 | -0.0478 | -35.3399
-5.5 | -0.264 | 0.00923 | -0.0485 | -28.6024
-5 | -0.2084 | 0.00894 | -0.0487 | -23.311
-4.5 | -0.1514 | 0.00879 | -0.0492 | -17.2241
-4 | -0.095 | 0.00861 | -0.0496 | -11.0337
-3.5 | -0.0398 | 0.00815 | -0.0498 | -4.8834
-3 | 0.0168 | 0.00794 | -0.0502 | 2.1159
-2.5 | 0.0735 | 0.00772 | -0.0507 | 9.5207
-2 | 0.1304 | 0.00749 | -0.0511 | 17.4099
-1.5 | 0.1866 | 0.00723 | -0.0515 | 25.8091
-1 | 0.2441 | 0.00704 | -0.0521 | 34.6733
-0.5 | 0.3013 | 0.00693 | -0.0526 | 43.4776
0 | 0.3509 | 0.00538 | -0.0526 | 65.223
0.5 | 0.4059 | 0.00496 | -0.0529 | 81.8347
1 | 0.4632 | 0.00489 | -0.0535 | 94.7239
1.5 | 0.5207 | 0.00489 | -0.0541 | 106.4826
2 | 0.5781 | 0.0049 | -0.0547 | 117.9796
2.5 | 0.6357 | 0.00498 | -0.0554 | 127.6506
3 | 0.6933 | 0.00503 | -0.0562 | 137.833
3.5 | 0.7503 | 0.00513 | -0.0568 | 146.2573
4 | 0.8068 | 0.00525 | -0.0574 | 153.6762
4.5 | 0.8627 | 0.0054 | -0.0578 | 159.7593
5 | 0.917 | 0.00563 | -0.0581 | 162.8774
5.5 | 0.969 | 0.006 | -0.0579 | 161.5
6 | 1.0136 | 0.00678 | -0.0565 | 149.4985
6.5 | 1.0552 | 0.00757 | -0.0546 | 139.3923
7 | 1.0958 | 0.00831 | -0.0525 | 131.8652
7.5 | 1.1486 | 0.00943 | -0.0537 | 121.8028
8 | 1.18 | 0.01059 | -0.0505 | 111.4259
8.5 | 1.199 | 0.01181 | -0.045 | 101.5241
9 | 1.2091 | 0.01334 | -0.0386 | 90.6372
10 | 1.2477 | 0.01662 | -0.0306 | 75.0722
10.5 | 1.2735 | 0.01816 | -0.028 | 70.1267
11 | 1.2975 | 0.01992 | -0.0255 | 65.1355
11.5 | 1.3233 | 0.02167 | -0.0234 | 61.066
12 | 1.3438 | 0.02385 | -0.021 | 56.3438
12.5 | 1.3692 | 0.02578 | -0.0194 | 53.1109
13 | 1.3899 | 0.02813 | -0.0176 | 49.4099
13.5 | 1.4032 | 0.03117 | -0.0155 | 45.0176
14 | 1.4252 | 0.03366 | -0.0143 | 42.3411
14.5 | 1.4435 | 0.03657 | -0.0132 | 39.4722
15 | 1.4587 | 0.03991 | -0.0122 | 36.5497
15.5 | 1.4683 | 0.0439 | -0.0113 | 33.4465
16 | 1.4826 | 0.04764 | -0.0109 | 31.1209
16.5 | 1.4934 | 0.05186 | -0.0107 | 28.7968
17 | 1.5055 | 0.05609 | -0.0108 | 26.8408
17.5 | 1.5087 | 0.06152 | -0.0112 | 24.5237
18 | 1.5054 | 0.06802 | -0.012 | 22.1317
18.5 | 1.5113 | 0.07359 | -0.0132 | 20.5368
19 | 1.5129 | 0.0799 | -0.0149 | 18.9349
19.5 | 1.5108 | 0.08701 | -0.017 | 17.3635
20 | 1.5047 | 0.0949 | -0.0198 | 15.8556

## 51. Re 2M Mach 0.10 (1)
BIGFOIL.COM POLAR EXPORT
NACA65-614 a=0.0
NACA65-614 a=0.0 |  |  |  | Cl Max: | 1.438 | at alpha= | 12 | deg
JavaFoil+Calcfoil stall+Eppler ext transition |  |  |  | L/D Max: | 143.502 | at alpha= | 4 | deg
Re: | 2000000 |  |  | Cd Min: | 0.00557 | at alpha= | 1 | deg
Mach: | 0.1 |  |  | Cl=0 at alpha= | -2.9583 | deg
|  |  |  | @ Cl=0.1, Cd= | 0.0074893
|  |  |  | @ Cl=0.4, Cd= | 0.0071803
|  |  |  | @ Cl=0.6, Cd= | 0.0057967
alpha (deg) | Cl | Cd | Cm | Cl/Cd
-16 | -0.385 | 0.131 | -0.013 | -2.941
-15.5 | -0.402 | 0.12207 | -0.013 | -3.289
-15 | -0.417 | 0.1162 | -0.013 | -3.591
-14.5 | -0.432 | 0.10965 | -0.014 | -3.945
-14 | -0.447 | 0.10389 | -0.014 | -4.3
-13.5 | -0.46 | 0.09851 | -0.014 | -4.665
-13 | -0.471 | 0.09278 | -0.014 | -5.073
-12.5 | -0.48 | 0.08708 | -0.015 | -5.51
-12 | -0.486 | 0.08326 | -0.015 | -5.841
-11.5 | -0.49 | 0.07734 | -0.015 | -6.34
-11 | -0.491 | 0.07227 | -0.016 | -6.792
-10.5 | -0.488 | 0.06844 | -0.016 | -7.127
-10 | -0.481 | 0.06399 | -0.016 | -7.512
-9.5 | -0.469 | 0.06157 | -0.017 | -7.623
-9 | -0.454 | 0.05618 | -0.017 | -8.086
-8.5 | -0.435 | 0.0526 | -0.018 | -8.261
-8 | -0.411 | 0.0506 | -0.018 | -8.113
-7.5 | -0.383 | 0.04646 | -0.019 | -8.246
-7 | -0.351 | 0.04386 | -0.02 | -8.008
-6.5 | -0.316 | 0.04131 | -0.02 | -7.649
-6 | -0.343 | 0.00883 | -0.039 | -38.849
-5.5 | -0.292 | 0.00874 | -0.04 | -33.423
-5 | -0.238 | 0.00856 | -0.041 | -27.864
-4.5 | -0.182 | 0.00815 | -0.041 | -22.367
-4 | -0.125 | 0.00798 | -0.042 | -15.601
-3.5 | -0.065 | 0.00782 | -0.043 | -8.369
-3 | -0.005 | 0.00769 | -0.043 | -0.7
-2.5 | 0.055 | 0.0076 | -0.044 | 7.246
-2 | 0.116 | 0.00745 | -0.045 | 15.547
-1.5 | 0.177 | 0.00736 | -0.046 | 24.024
-1 | 0.238 | 0.00726 | -0.046 | 32.754
-0.5 | 0.299 | 0.00722 | -0.047 | 41.454
0 | 0.36 | 0.0072 | -0.048 | 50.102
0.5 | 0.421 | 0.00717 | -0.049 | 58.746
1 | 0.481 | 0.00557 | -0.049 | 86.355
1.5 | 0.541 | 0.0057 | -0.05 | 94.932
2 | 0.602 | 0.0058 | -0.051 | 103.619
2.5 | 0.661 | 0.00567 | -0.051 | 116.686
3 | 0.721 | 0.00578 | -0.052 | 124.763
3.5 | 0.78 | 0.00592 | -0.053 | 131.804
4 | 0.839 | 0.00585 | -0.054 | 143.502
4.5 | 0.897 | 0.00661 | -0.054 | 135.638
5 | 0.953 | 0.0072 | -0.055 | 132.454
5.5 | 1.008 | 0.00773 | -0.056 | 130.311
6 | 1.061 | 0.00825 | -0.056 | 128.582
6.5 | 1.113 | 0.00888 | -0.057 | 125.29
7 | 1.161 | 0.00956 | -0.057 | 121.466
7.5 | 1.208 | 0.01043 | -0.058 | 115.888
8 | 1.244 | 0.01534 | -0.058 | 81.064
8.5 | 1.286 | 0.01621 | -0.059 | 79.376
9 | 1.326 | 0.01718 | -0.059 | 77.181
9.5 | 1.359 | 0.01819 | -0.06 | 74.746
10 | 1.388 | 0.01923 | -0.061 | 72.212
10.5 | 1.413 | 0.02043 | -0.061 | 69.141
11 | 1.429 | 0.0217 | -0.062 | 65.868
11.5 | 1.437 | 0.02307 | -0.062 | 62.277
12 | 1.438 | 0.02461 | -0.063 | 58.403
12.5 | 1.431 | 0.02629 | -0.063 | 54.444
13 | 1.418 | 0.02836 | -0.064 | 49.986
13.5 | 1.397 | 0.03073 | -0.064 | 45.459
14 | 1.371 | 0.03286 | -0.065 | 41.719
14.5 | 1.338 | 0.0355 | -0.065 | 37.708
15 | 1.299 | 0.03934 | -0.066 | 33.02
15.5 | 1.256 | 0.04325 | -0.066 | 29.029
16 | 1.206 | 0.04855 | -0.066 | 24.852
16.5 | 1.157 | 0.05278 | -0.066 | 21.927
17 | 1.101 | 0.06053 | -0.065 | 18.191

## 52. Re 2M Mach 0.10 (2)
BIGFOIL.COM POLAR EXPORT
NACA65-614 a=0.0
NACA65-614 a=0.0 |  |  |  | Cl Max: | 1.5 | at alpha= | 18.5 | deg
XFOIL ncrit=9 |  |  |  | L/D Max: | 162.751 | at alpha= | 5 | deg
Re: | 2000000 |  |  | Cd Min: | 0.10046 | at alpha= | 20 | deg
Mach: | 0.1 |  |  | Cl=0 at alpha= | -3.1505 | deg
|  |  |  | @ Cl=0.1, Cd= | 0.0076363
|  |  |  | @ Cl=0.4, Cd= | 0.0050964
|  |  |  | @ Cl=0.6, Cd= | 0.0049452
alpha (deg) | Cl | Cd | Cm | Cl/Cd
-11.5 | -0.8556 | 0.02488 | -0.0567 | -34.3891
-11 | -0.8266 | 0.02076 | -0.0544 | -39.817
-10.5 | -0.7861 | 0.0183 | -0.0529 | -42.9563
-10 | -0.7411 | 0.01642 | -0.0517 | -45.134
-9.5 | -0.6932 | 0.01487 | -0.0509 | -46.6174
-9 | -0.6433 | 0.01361 | -0.0502 | -47.2667
-8.5 | -0.5922 | 0.01251 | -0.0496 | -47.3381
-8 | -0.5397 | 0.01166 | -0.0492 | -46.2864
-7.5 | -0.4868 | 0.01088 | -0.0488 | -44.7426
-7 | -0.4343 | 0.01004 | -0.0484 | -43.257
-6.5 | -0.3806 | 0.00944 | -0.0481 | -40.3178
-6 | -0.3247 | 0.00911 | -0.0483 | -35.6422
-5.5 | -0.2659 | 0.00922 | -0.0489 | -28.8395
-5 | -0.2096 | 0.00896 | -0.0492 | -23.3929
-4.5 | -0.1521 | 0.00883 | -0.0497 | -17.2254
-4 | -0.0953 | 0.00864 | -0.05 | -11.0301
-3.5 | -0.0397 | 0.00818 | -0.0502 | -4.8533
-3 | 0.0171 | 0.00796 | -0.0506 | 2.1482
-2.5 | 0.0742 | 0.00774 | -0.051 | 9.5866
-2 | 0.1314 | 0.00751 | -0.0515 | 17.4967
-1.5 | 0.188 | 0.00725 | -0.0518 | 25.931
-1 | 0.2458 | 0.00705 | -0.0524 | 34.8652
-0.5 | 0.3032 | 0.00695 | -0.0529 | 43.6259
0 | 0.3552 | 0.00571 | -0.0531 | 62.2067
0.5 | 0.4085 | 0.00498 | -0.0532 | 82.0281
1 | 0.4662 | 0.00491 | -0.0538 | 94.9491
1.5 | 0.5239 | 0.0049 | -0.0544 | 106.9184
2 | 0.5818 | 0.00492 | -0.0551 | 118.252
2.5 | 0.6396 | 0.005 | -0.0557 | 127.92
3 | 0.6977 | 0.00505 | -0.0565 | 138.1584
3.5 | 0.7551 | 0.00515 | -0.0571 | 146.6214
4 | 0.812 | 0.00527 | -0.0577 | 154.0797
4.5 | 0.8682 | 0.00543 | -0.0581 | 159.8895
5 | 0.9228 | 0.00567 | -0.0583 | 162.7513
5.5 | 0.975 | 0.00604 | -0.0581 | 161.4238
6 | 1.0196 | 0.00684 | -0.0566 | 149.0643
6.5 | 1.0611 | 0.00763 | -0.0546 | 139.0695
7 | 1.1015 | 0.00841 | -0.0524 | 130.975
7.5 | 1.1538 | 0.00953 | -0.0534 | 121.0703
8 | 1.1836 | 0.01072 | -0.0498 | 110.4104
8.5 | 1.1986 | 0.01198 | -0.0435 | 100.0501
9 | 1.2088 | 0.01364 | -0.0373 | 88.6217
9.5 | 1.2252 | 0.0154 | -0.0328 | 79.5584
10 | 1.2476 | 0.01706 | -0.0295 | 73.1301
10.5 | 1.2735 | 0.01867 | -0.0269 | 68.211
11 | 1.2982 | 0.02047 | -0.0244 | 63.4196
11.5 | 1.3228 | 0.02235 | -0.0222 | 59.1857
12 | 1.3438 | 0.02457 | -0.0199 | 54.6927
12.5 | 1.3684 | 0.02663 | -0.0182 | 51.3857
13 | 1.3878 | 0.02916 | -0.0163 | 47.5926
13.5 | 1.4019 | 0.03225 | -0.0144 | 43.4698
14 | 1.4232 | 0.0349 | -0.0132 | 40.7794
14.5 | 1.4407 | 0.03799 | -0.0121 | 37.9231
15 | 1.4538 | 0.04164 | -0.0111 | 34.9135
15.5 | 1.4644 | 0.04571 | -0.0103 | 32.0368
16 | 1.4776 | 0.04968 | -0.0099 | 29.7424
16.5 | 1.4874 | 0.05415 | -0.0098 | 27.4681
17 | 1.4973 | 0.05881 | -0.01 | 25.46
17.5 | 1.4927 | 0.06537 | -0.0106 | 22.8346
18 | 1.4968 | 0.07119 | -0.0117 | 21.0254
18.5 | 1.5 | 0.07729 | -0.0131 | 19.4074
19 | 1.4989 | 0.08423 | -0.0151 | 17.7953
19.5 | 1.4946 | 0.09186 | -0.0176 | 16.2704
20 | 1.4857 | 0.10046 | -0.0209 | 14.789

## 53. Re 2M Mach 0.25 (1)
BIGFOIL.COM POLAR EXPORT
NACA65-614 a=0.0
NACA65-614 a=0.0 |  |  |  | Cl Max: | 1.417 | at alpha= | 11 | deg
JavaFoil+Calcfoil stall+Eppler ext transition |  |  |  | L/D Max: | 137.506 | at alpha= | 3.5 | deg
Re: | 2000000 |  |  | Cd Min: | 0.00569 | at alpha= | 1 | deg
Mach: | 0.25 |  |  | Cl=0 at alpha= | -2.9524 | deg
|  |  |  | @ Cl=0.1, Cd= | 0.0075776
|  |  |  | @ Cl=0.4, Cd= | 0.00727
|  |  |  | @ Cl=0.6, Cd= | 0.0058864
alpha (deg) | Cl | Cd | Cm | Cl/Cd
-14.5 | -0.068 | 0.12276 | -0.014 | -0.553
-14 | -0.065 | 0.11422 | -0.014 | -0.569
-13.5 | -0.175 | 0.1096 | -0.014 | -1.597
-13 | -0.228 | 0.10107 | -0.014 | -2.255
-12.5 | -0.272 | 0.09756 | -0.014 | -2.789
-12 | -0.31 | 0.09002 | -0.015 | -3.449
-11.5 | -0.344 | 0.08337 | -0.015 | -4.12
-11 | -0.371 | 0.07747 | -0.016 | -4.787
-10.5 | -0.392 | 0.07176 | -0.016 | -5.462
-10 | -0.407 | 0.06696 | -0.016 | -6.071
-9.5 | -0.414 | 0.06274 | -0.017 | -6.599
-9 | -0.414 | 0.0587 | -0.017 | -7.06
-8.5 | -0.407 | 0.05577 | -0.017 | -7.305
-8 | -0.394 | 0.05229 | -0.018 | -7.529
-7.5 | -0.373 | 0.04842 | -0.019 | -7.713
-7 | -0.347 | 0.04541 | -0.019 | -7.644
-6.5 | -0.316 | 0.04246 | -0.02 | -7.435
-6 | -0.28 | 0.03913 | -0.022 | -7.158
-5.5 | -0.241 | 0.03622 | -0.023 | -6.649
-5 | -0.243 | 0.00869 | -0.042 | -27.957
-4.5 | -0.186 | 0.00826 | -0.043 | -22.568
-4 | -0.128 | 0.00807 | -0.043 | -15.813
-3.5 | -0.067 | 0.00793 | -0.044 | -8.462
-3 | -0.006 | 0.00774 | -0.045 | -0.714
-2.5 | 0.057 | 0.00764 | -0.045 | 7.401
-2 | 0.119 | 0.00755 | -0.046 | 15.755
-1.5 | 0.182 | 0.00746 | -0.047 | 24.342
-1 | 0.244 | 0.00735 | -0.048 | 33.244
-0.5 | 0.308 | 0.00731 | -0.048 | 42.113
0 | 0.37 | 0.00727 | -0.049 | 50.939
0.5 | 0.433 | 0.00727 | -0.05 | 59.547
1 | 0.494 | 0.00569 | -0.051 | 86.843
1.5 | 0.556 | 0.00578 | -0.051 | 96.221
2 | 0.618 | 0.00593 | -0.052 | 104.171
2.5 | 0.679 | 0.00582 | -0.053 | 116.564
3 | 0.74 | 0.00592 | -0.054 | 125.029
3.5 | 0.801 | 0.00582 | -0.054 | 137.506
4 | 0.861 | 0.00652 | -0.055 | 132.027
4.5 | 0.919 | 0.0069 | -0.056 | 133.296
5 | 0.976 | 0.00755 | -0.056 | 129.298
5.5 | 1.032 | 0.0081 | -0.057 | 127.406
6 | 1.086 | 0.00868 | -0.058 | 125.185
6.5 | 1.138 | 0.00939 | -0.058 | 121.199
7 | 1.187 | 0.01017 | -0.059 | 116.692
7.5 | 1.233 | 0.01115 | -0.059 | 110.567
8 | 1.268 | 0.01633 | -0.059 | 77.679
8.5 | 1.309 | 0.01731 | -0.06 | 75.65
9 | 1.346 | 0.01837 | -0.061 | 73.268
9.5 | 1.375 | 0.01957 | -0.061 | 70.258
10 | 1.397 | 0.02088 | -0.062 | 66.92
10.5 | 1.413 | 0.02219 | -0.063 | 63.695
11 | 1.417 | 0.02371 | -0.063 | 59.767
11.5 | 1.408 | 0.02541 | -0.064 | 55.424
12 | 1.388 | 0.02728 | -0.064 | 50.887
12.5 | 1.356 | 0.02966 | -0.065 | 45.718
13 | 1.312 | 0.03268 | -0.065 | 40.135
13.5 | 1.256 | 0.03577 | -0.065 | 35.118
14 | 1.19 | 0.03899 | -0.066 | 30.524
14.5 | 1.111 | 0.04438 | -0.066 | 25.023
15 | 1.01 | 0.05601 | -0.064 | 18.028
15.5 | 0.823 | 0.12495 | -0.037 | 6.59
16 | 0.741 | 0.13518 | -0.033 | 5.482

## 54. Re 2M Mach 0.25 (2)
BIGFOIL.COM POLAR EXPORT
NACA65-614 a=0.0
NACA65-614 a=0.0 |  |  |  | Cl Max: | 1.4403 | at alpha= | 16 | deg
XFOIL ncrit=9 |  |  |  | L/D Max: | 163.179 | at alpha= | 5 | deg
Re: | 2000000 |  |  | Cd Min: | 0.14049 | at alpha= | -13.5 | deg
Mach: | 0.25 |  |  | Cl=0 at alpha= | -3.1667 | deg
|  |  |  | @ Cl=0.1, Cd= | 0.0077715
|  |  |  | @ Cl=0.4, Cd= | 0.0058233
|  |  |  | @ Cl=0.6, Cd= | 0.0050435
alpha (deg) | Cl | Cd | Cm | Cl/Cd
-13.5 | -0.3582 | 0.14049 | -0.0259 | -2.5496
-13 | -0.3476 | 0.13267 | -0.0296 | -2.62
-12.5 | -0.3338 | 0.12563 | -0.0333 | -2.657
-12 | -0.3215 | 0.11844 | -0.037 | -2.7145
-11.5 | -0.309 | 0.11162 | -0.0406 | -2.7683
-11 | -0.3132 | 0.10047 | -0.0455 | -3.1173
-10 | -0.3356 | 0.07849 | -0.0566 | -4.2757
-9.5 | -0.3711 | 0.06482 | -0.0673 | -5.7251
-8.5 | -0.6034 | 0.01639 | -0.0567 | -36.8151
-8 | -0.5544 | 0.01386 | -0.0553 | -40
-7.5 | -0.5014 | 0.01228 | -0.0541 | -40.8306
-7 | -0.4472 | 0.01103 | -0.0531 | -40.544
-6.5 | -0.3923 | 0.0101 | -0.0522 | -38.8416
-6 | -0.3358 | 0.00942 | -0.0516 | -35.6476
-5.5 | -0.2766 | 0.00921 | -0.0516 | -30.0326
-5 | -0.2152 | 0.00923 | -0.052 | -23.3153
-4.5 | -0.156 | 0.00904 | -0.0522 | -17.2566
-4 | -0.0967 | 0.00882 | -0.0524 | -10.9637
-3.5 | -0.0386 | 0.00847 | -0.0525 | -4.5573
-3 | 0.0193 | 0.00812 | -0.0527 | 2.3768
-2.5 | 0.0784 | 0.00786 | -0.053 | 9.9746
-2 | 0.137 | 0.00762 | -0.0533 | 17.979
-1.5 | 0.1959 | 0.00733 | -0.0537 | 26.7258
-1 | 0.2551 | 0.00713 | -0.0542 | 35.7784
-0.5 | 0.3147 | 0.00701 | -0.0547 | 44.893
0 | 0.3733 | 0.00669 | -0.0553 | 55.7997
0.5 | 0.4229 | 0.00508 | -0.0549 | 83.248
1 | 0.4826 | 0.00499 | -0.0556 | 96.7134
1.5 | 0.542 | 0.005 | -0.0561 | 108.4
2.5 | 0.6621 | 0.00509 | -0.0575 | 130.0786
3 | 0.7216 | 0.00519 | -0.0581 | 139.0366
3.5 | 0.7812 | 0.00527 | -0.0587 | 148.2353
4 | 0.84 | 0.00541 | -0.0592 | 155.268
4.5 | 0.8979 | 0.0056 | -0.0595 | 160.3393
5 | 0.9546 | 0.00585 | -0.0596 | 163.1795
5.5 | 1.0077 | 0.0063 | -0.059 | 159.9524
6 | 1.0518 | 0.00716 | -0.057 | 146.8994
7 | 1.1331 | 0.00889 | -0.0517 | 127.4578
7.5 | 1.1773 | 0.01015 | -0.0506 | 115.9901
8 | 1.1903 | 0.01147 | -0.0435 | 103.7751
8.5 | 1.1987 | 0.01329 | -0.0368 | 90.1956
9 | 1.2087 | 0.0155 | -0.0312 | 77.9806
9.5 | 1.2255 | 0.01768 | -0.0271 | 69.3156
10 | 1.2491 | 0.01966 | -0.024 | 63.5351
10.5 | 1.273 | 0.02176 | -0.0213 | 58.5018
11 | 1.2985 | 0.02386 | -0.0189 | 54.4216
11.5 | 1.3179 | 0.02647 | -0.0163 | 49.7884
12 | 1.3404 | 0.02899 | -0.0142 | 46.2366
12.5 | 1.3607 | 0.03183 | -0.0123 | 42.749
13 | 1.3734 | 0.03546 | -0.0103 | 38.731
13.5 | 1.3906 | 0.0389 | -0.0088 | 35.7481
14 | 1.4069 | 0.04257 | -0.0077 | 33.0491
14.5 | 1.4179 | 0.04693 | -0.0067 | 30.2131
15 | 1.4196 | 0.05243 | -0.0061 | 27.0761
15.5 | 1.4331 | 0.057 | -0.0059 | 25.1421
16 | 1.4403 | 0.06243 | -0.0062 | 23.0706
16.5 | 1.4402 | 0.06897 | -0.007 | 20.8815
17 | 1.432 | 0.07684 | -0.0085 | 18.6361
17.5 | 1.4314 | 0.08412 | -0.0105 | 17.0162
18 | 1.4253 | 0.09244 | -0.0132 | 15.4186
18.5 | 1.4179 | 0.10126 | -0.0165 | 14.0026
19 | 1.4027 | 0.11161 | -0.021 | 12.5679
19.5 | 1.3855 | 0.12255 | -0.0263 | 11.3056
20 | 1.3603 | 0.13525 | -0.0331 | 10.0577

## 55. Re 2M Mach 0.50 (1)
BIGFOIL.COM POLAR EXPORT
NACA65-614 a=0.0
NACA65-614 a=0.0 |  |  |  | Cl Max: | 1.352 | at alpha= | 8.5 | deg
JavaFoil+Calcfoil stall+Eppler ext transition |  |  |  | L/D Max: | 124.842 | at alpha= | 4 | deg
Re: | 2000000 |  |  | Cd Min: | 0.00586 | at alpha= | 1.5 | deg
Mach: | 0.5 |  |  | Cl=0 at alpha= | -2.9565 | deg
|  |  |  | @ Cl=0.1, Cd= | 0.0079156
|  |  |  | @ Cl=0.4, Cd= | 0.00763
|  |  |  | @ Cl=0.6, Cd= | 0.0059422
alpha (deg) | Cl | Cd | Cm | Cl/Cd
-20 | -0.951 | 0.18003 | -0.015 | -5.283
-19.5 | -0.924 | 0.17194 | -0.015 | -5.372
-19 | -0.896 | 0.16548 | -0.016 | -5.416
-18.5 | -0.869 | 0.16059 | -0.016 | -5.41
-18 | -0.841 | 0.15666 | -0.016 | -5.371
-17.5 | -0.813 | 0.15283 | -0.016 | -5.318
-17 | -0.784 | 0.14726 | -0.016 | -5.326
-16.5 | -0.757 | 0.1419 | -0.016 | -5.331
-16 | -0.729 | 0.13775 | -0.016 | -5.292
-15.5 | -0.701 | 0.13362 | -0.017 | -5.248
-15 | -0.674 | 0.12967 | -0.017 | -5.194
-14.5 | -0.646 | 0.12018 | -0.017 | -5.375
-14 | -0.617 | 0.11851 | -0.017 | -5.211
-13.5 | -0.589 | 0.11441 | -0.017 | -5.147
-13 | -0.561 | 0.10783 | -0.017 | -5.204
-12.5 | -0.533 | 0.10716 | -0.017 | -4.977
-12 | -0.505 | 0.10372 | -0.018 | -4.873
-11.5 | -0.478 | 0.10062 | -0.018 | -4.746
-11 | -0.45 | 0.09764 | -0.018 | -4.606
-10.5 | -0.422 | 0.09145 | -0.019 | -4.613
-10 | -0.393 | 0.08322 | -0.018 | -4.726
-9.5 | -0.365 | 0.07246 | -0.018 | -5.043
-9 | -0.337 | 0.08066 | -0.018 | -4.183
-8.5 | -0.309 | 0.05865 | -0.019 | -5.277
-8 | -0.282 | 0.07283 | -0.019 | -3.865
-7.5 | -0.254 | 0.04922 | -0.02 | -5.156
-7 | -0.225 | 0.06207 | -0.019 | -3.632
-6.5 | -0.198 | 0.05454 | -0.019 | -3.623
-6 | -0.17 | 0.04619 | -0.02 | -3.677
-5.5 | -0.209 | 0.04189 | -0.021 | -4.992
-5 | -0.199 | 0.039 | -0.022 | -5.096
-4.5 | -0.16 | 0.03575 | -0.024 | -4.482
-4 | -0.112 | 0.0335 | -0.023 | -3.343
-3.5 | -0.06 | 0.03172 | -0.024 | -1.882
-3 | -0.006 | 0.00815 | -0.05 | -0.752
-2.5 | 0.063 | 0.00798 | -0.051 | 7.875
-2 | 0.132 | 0.00786 | -0.052 | 16.862
-1.5 | 0.202 | 0.00772 | -0.052 | 26.233
-1 | 0.273 | 0.00767 | -0.053 | 35.565
-0.5 | 0.344 | 0.00759 | -0.054 | 45.344
0 | 0.414 | 0.00764 | -0.055 | 54.179
0.5 | 0.484 | 0.00768 | -0.056 | 63.007
1 | 0.552 | 0.00615 | -0.057 | 89.71
1.5 | 0.619 | 0.00586 | -0.057 | 105.581
2 | 0.686 | 0.00636 | -0.058 | 107.887
2.5 | 0.753 | 0.00652 | -0.059 | 115.485
3 | 0.82 | 0.00677 | -0.059 | 121.155
3.5 | 0.886 | 0.00711 | -0.06 | 124.511
4 | 0.95 | 0.00761 | -0.061 | 124.842
4.5 | 1.013 | 0.0085 | -0.062 | 119.172
5 | 1.076 | 0.00923 | -0.062 | 116.526
5.5 | 1.135 | 0.01004 | -0.063 | 113.071
6 | 1.192 | 0.01097 | -0.064 | 108.605
6.5 | 1.243 | 0.01219 | -0.064 | 101.936
7 | 1.288 | 0.01366 | -0.065 | 94.278
7.5 | 1.316 | 0.02008 | -0.065 | 65.531
8 | 1.343 | 0.02177 | -0.065 | 61.685
8.5 | 1.352 | 0.02366 | -0.066 | 57.157
9 | 1.329 | 0.0261 | -0.067 | 50.933
9.5 | 1.198 | 0.02901 | -0.067 | 41.286
10 | 0.706 | 0.06918 | -0.033 | 10.203
10.5 | 0.73 | 0.08004 | -0.029 | 9.125
11 | 0.757 | 0.08901 | -0.031 | 8.503
11.5 | 0.783 | 0.09508 | -0.031 | 8.236
12 | 0.81 | 0.1018 | -0.033 | 7.953
12.5 | 0.836 | 0.10368 | -0.034 | 8.065
13 | 0.862 | 0.10904 | -0.035 | 7.906
13.5 | 0.891 | 0.11426 | -0.039 | 7.795

## 56. Re 2M Mach 0.50 (2)
BIGFOIL.COM POLAR EXPORT
NACA65-614 a=0.0
NACA65-614 a=0.0 |  |  |  | Cl Max: | 1.2923 | at alpha= | 12 | deg
XFOIL ncrit=9 |  |  |  | L/D Max: | 159.876 | at alpha= | 4.5 | deg
Re: | 2000000 |  |  | Cd Min: | 0.25303 | at alpha= | -20 | deg
Mach: | 0.5 |  |  | Cl=0 at alpha= | -3.2592 | deg
|  |  |  | @ Cl=0.1, Cd= | 0.0086207
|  |  |  | @ Cl=0.4, Cd= | 0.0072643
|  |  |  | @ Cl=0.6, Cd= | 0.0054095
alpha (deg) | Cl | Cd | Cm | Cl/Cd
-20 | -0.6214 | 0.25303 | 0.0348 | -2.4558
-19.5 | -0.5977 | 0.24487 | 0.0295 | -2.4409
-19 | -0.5741 | 0.23676 | 0.0241 | -2.4248
-18 | -0.531 | 0.22158 | 0.0151 | -2.3964
-17.5 | -0.5096 | 0.21392 | 0.0107 | -2.3822
-17 | -0.4883 | 0.20582 | 0.0062 | -2.3725
-16.5 | -0.4658 | 0.19875 | 0.0017 | -2.3436
-16 | -0.4428 | 0.19154 | -0.0028 | -2.3118
-15.5 | -0.4206 | 0.18387 | -0.0074 | -2.2875
-15 | -0.3997 | 0.17511 | -0.0123 | -2.2826
-14.5 | -0.3791 | 0.16722 | -0.017 | -2.2671
-14 | -0.3589 | 0.15929 | -0.0214 | -2.2531
-13.5 | -0.339 | 0.1518 | -0.0254 | -2.2332
-13 | -0.3187 | 0.14463 | -0.0296 | -2.2036
-12 | -0.2813 | 0.12971 | -0.0379 | -2.1687
-11 | -0.252 | 0.11314 | -0.047 | -2.2273
-10.5 | -0.2433 | 0.10438 | -0.051 | -2.3309
-10 | -0.2352 | 0.09561 | -0.0555 | -2.46
-9.5 | -0.2294 | 0.08721 | -0.06 | -2.6304
-9 | -0.2202 | 0.08012 | -0.0642 | -2.7484
-8.5 | -0.224 | 0.07077 | -0.0695 | -3.1652
-8 | -0.2211 | 0.06325 | -0.0751 | -3.4957
-7.5 | -0.2516 | 0.05296 | -0.0829 | -4.7508
-6.5 | -0.2767 | 0.03998 | -0.0798 | -6.921
-6 | -0.2647 | 0.0332 | -0.0772 | -7.9729
-5.5 | -0.2521 | 0.02427 | -0.0727 | -10.3873
-5 | -0.2302 | 0.01311 | -0.0677 | -17.5591
-4.5 | -0.1716 | 0.01018 | -0.0652 | -16.8566
-4 | -0.1015 | 0.00986 | -0.0643 | -10.2941
-3.5 | -0.0313 | 0.0097 | -0.0639 | -3.2268
-3 | 0.0337 | 0.00909 | -0.0631 | 3.7074
-2.5 | 0.1001 | 0.00862 | -0.0627 | 11.6125
-2 | 0.1653 | 0.00815 | -0.0622 | 20.2822
-1.5 | 0.2316 | 0.00781 | -0.0622 | 29.6543
-1 | 0.2983 | 0.00748 | -0.0623 | 39.8797
-0.5 | 0.3656 | 0.00734 | -0.0627 | 49.8093
0 | 0.4338 | 0.00719 | -0.0632 | 60.3338
0.5 | 0.4882 | 0.00553 | -0.0625 | 88.2821
1 | 0.556 | 0.00539 | -0.063 | 103.154
1.5 | 0.6238 | 0.00542 | -0.0635 | 115.0923
2 | 0.6923 | 0.00546 | -0.064 | 126.7949
2.5 | 0.7612 | 0.00556 | -0.0646 | 136.9065
3 | 0.8296 | 0.0057 | -0.065 | 145.5439
3.5 | 0.8974 | 0.00587 | -0.0651 | 152.879
4 | 0.9638 | 0.0061 | -0.0649 | 158
4.5 | 1.028 | 0.00643 | -0.0641 | 159.8756
5 | 1.0877 | 0.00692 | -0.0624 | 157.1821
5.5 | 1.1381 | 0.00763 | -0.0591 | 149.1612
6 | 1.1702 | 0.00866 | -0.0527 | 135.127
6.5 | 1.1879 | 0.01006 | -0.0446 | 118.0815
7 | 1.2055 | 0.01221 | -0.0384 | 98.7305
7.5 | 1.2172 | 0.01482 | -0.032 | 82.1323
8 | 1.2205 | 0.0182 | -0.0257 | 67.0604
8.5 | 1.2153 | 0.02237 | -0.0197 | 54.3272
9 | 1.2135 | 0.02669 | -0.0146 | 45.4665
9.5 | 1.2292 | 0.03035 | -0.0111 | 40.5008
10 | 1.2489 | 0.03401 | -0.0081 | 36.7216
10.5 | 1.2645 | 0.03822 | -0.0053 | 33.0848
11 | 1.2811 | 0.04263 | -0.003 | 30.0516
11.5 | 1.2917 | 0.04779 | -0.001 | 27.0287
12 | 1.2923 | 0.05411 | 0.0003 | 23.8828
12.5 | 1.2911 | 0.06107 | 0.0009 | 21.1413
13 | 1.2861 | 0.0688 | 0.0006 | 18.6933
13.5 | 1.2754 | 0.07761 | -0.0008 | 16.4334
14 | 1.2587 | 0.08762 | -0.0035 | 14.3654
14.5 | 1.2393 | 0.09852 | -0.0072 | 12.5792
15 | 1.2183 | 0.11031 | -0.0123 | 11.0443
15.5 | 1.1955 | 0.123 | -0.0189 | 9.7195
16 | 1.1739 | 0.13621 | -0.0266 | 8.6183
16.5 | 1.1539 | 0.14976 | -0.035 | 7.705
17 | 1.1352 | 0.16374 | -0.0442 | 6.9329

## 57. Re 3M Mach 0.00 (1)
BIGFOIL.COM POLAR EXPORT
NACA65-614 a=0.0
NACA65-614 a=0.0 |  |  |  | Cl Max: | 1.447 | at alpha= | 12 | deg
JavaFoil+Calcfoil stall+Eppler ext transition |  |  |  | L/D Max: | 143.403 | at alpha= | 4 | deg
Re: | 3000000 |  |  | Cd Min: | 0.0053 | at alpha= | 1 | deg
Mach: | 0 |  |  | Cl=0 at alpha= | -2.9583 | deg
|  |  |  | @ Cl=0.1, Cd= | 0.0070125
|  |  |  | @ Cl=0.4, Cd= | 0.0067668
|  |  |  | @ Cl=0.6, Cd= | 0.0055224
alpha (deg) | Cl | Cd | Cm | Cl/Cd
-16.5 | -0.414 | 0.12896 | -0.013 | -3.212
-16 | -0.428 | 0.12332 | -0.013 | -3.473
-15.5 | -0.442 | 0.11809 | -0.013 | -3.743
-15 | -0.455 | 0.11187 | -0.014 | -4.068
-14.5 | -0.467 | 0.10494 | -0.014 | -4.454
-14 | -0.479 | 0.0996 | -0.014 | -4.806
-13.5 | -0.489 | 0.09465 | -0.015 | -5.161
-13 | -0.497 | 0.08889 | -0.015 | -5.586
-12.5 | -0.502 | 0.08408 | -0.015 | -5.976
-12 | -0.506 | 0.08006 | -0.015 | -6.319
-11.5 | -0.507 | 0.07638 | -0.016 | -6.634
-11 | -0.505 | 0.06988 | -0.016 | -7.222
-10.5 | -0.499 | 0.06594 | -0.016 | -7.565
-10 | -0.489 | 0.06253 | -0.017 | -7.827
-9.5 | -0.476 | 0.05953 | -0.017 | -7.994
-9 | -0.459 | 0.05453 | -0.018 | -8.422
-8.5 | -0.438 | 0.051 | -0.019 | -8.594
-8 | -0.413 | 0.04825 | -0.019 | -8.558
-7.5 | -0.385 | 0.045 | -0.02 | -8.554
-7 | -0.352 | 0.04226 | -0.021 | -8.341
-6.5 | -0.317 | 0.03927 | -0.022 | -8.08
-6 | -0.342 | 0.00835 | -0.039 | -41.006
-5.5 | -0.291 | 0.00823 | -0.04 | -35.395
-5 | -0.237 | 0.00802 | -0.041 | -29.609
-4.5 | -0.182 | 0.00763 | -0.041 | -23.798
-4 | -0.124 | 0.00745 | -0.042 | -16.63
-3.5 | -0.065 | 0.00734 | -0.043 | -8.869
-3 | -0.005 | 0.00724 | -0.043 | -0.74
-2.5 | 0.055 | 0.00708 | -0.044 | 7.739
-2 | 0.115 | 0.00699 | -0.045 | 16.487
-1.5 | 0.176 | 0.00693 | -0.045 | 25.367
-1 | 0.237 | 0.00686 | -0.046 | 34.479
-0.5 | 0.298 | 0.00685 | -0.047 | 43.514
0 | 0.359 | 0.00676 | -0.048 | 53.051
0.5 | 0.419 | 0.00677 | -0.048 | 61.972
1 | 0.478 | 0.0053 | -0.049 | 90.305
1.5 | 0.538 | 0.0054 | -0.05 | 99.677
2 | 0.599 | 0.00552 | -0.051 | 108.394
2.5 | 0.658 | 0.00566 | -0.051 | 116.393
3 | 0.717 | 0.00557 | -0.052 | 128.747
3.5 | 0.777 | 0.00571 | -0.053 | 136.092
4 | 0.835 | 0.00582 | -0.053 | 143.403
4.5 | 0.893 | 0.00678 | -0.054 | 131.616
5 | 0.949 | 0.00717 | -0.055 | 132.325
5.5 | 1.004 | 0.00762 | -0.055 | 131.757
6 | 1.057 | 0.00815 | -0.056 | 129.664
6.5 | 1.109 | 0.00875 | -0.057 | 126.703
7 | 1.158 | 0.00943 | -0.057 | 122.787
7.5 | 1.205 | 0.01017 | -0.058 | 118.507
8 | 1.243 | 0.0141 | -0.058 | 88.158
8.5 | 1.286 | 0.01486 | -0.059 | 86.534
9 | 1.326 | 0.0157 | -0.059 | 84.45
9.5 | 1.36 | 0.01664 | -0.06 | 81.731
10 | 1.39 | 0.01757 | -0.06 | 79.133
10.5 | 1.416 | 0.01866 | -0.061 | 75.853
11 | 1.434 | 0.01973 | -0.062 | 72.655
11.5 | 1.444 | 0.02094 | -0.062 | 68.949
12 | 1.447 | 0.02232 | -0.063 | 64.833
12.5 | 1.444 | 0.02382 | -0.063 | 60.626
13 | 1.434 | 0.02561 | -0.064 | 56.006
13.5 | 1.419 | 0.02714 | -0.064 | 52.285
14 | 1.397 | 0.0295 | -0.065 | 47.351
14.5 | 1.37 | 0.03144 | -0.065 | 43.573
15 | 1.337 | 0.03433 | -0.066 | 38.962
15.5 | 1.3 | 0.03768 | -0.066 | 34.491
16 | 1.258 | 0.04154 | -0.066 | 30.29
16.5 | 1.216 | 0.04459 | -0.067 | 27.281
17 | 1.172 | 0.04832 | -0.067 | 24.251

## 58. Re 3M Mach 0.00 (2)
BIGFOIL.COM POLAR EXPORT
NACA65-614 a=0.0
NACA65-614 a=0.0 |  |  |  | Cl Max: | 1.5799 | at alpha= | 18.5 | deg
XFOIL ncrit=9 |  |  |  | L/D Max: | 171.285 | at alpha= | 4.5 | deg
Re: | 3000000 |  |  | Cd Min: | 0.08369 | at alpha= | 20 | deg
Mach: | 0 |  |  | Cl=0 at alpha= | -3.1282 | deg
|  |  |  | @ Cl=0.1, Cd= | 0.0068046
|  |  |  | @ Cl=0.4, Cd= | 0.0048455
|  |  |  | @ Cl=0.6, Cd= | 0.0044659
alpha (deg) | Cl | Cd | Cm | Cl/Cd
-13 | -0.985 | 0.02703 | -0.057 | -36.441
-12.5 | -0.9633 | 0.02291 | -0.0542 | -42.0471
-12 | -0.9263 | 0.02067 | -0.0526 | -44.8137
-11.5 | -0.8847 | 0.01888 | -0.0514 | -46.8591
-11 | -0.8411 | 0.01718 | -0.0503 | -48.9581
-10.5 | -0.7941 | 0.01585 | -0.0496 | -50.1009
-10 | -0.7452 | 0.01473 | -0.049 | -50.5906
-9.5 | -0.6975 | 0.01324 | -0.0482 | -52.6813
-9 | -0.6478 | 0.012 | -0.0476 | -53.9833
-8.5 | -0.5966 | 0.01103 | -0.0472 | -54.0888
-8 | -0.5438 | 0.01031 | -0.047 | -52.7449
-7.5 | -0.4907 | 0.00968 | -0.0468 | -50.6921
-7 | -0.4365 | 0.00916 | -0.0468 | -47.6528
-6.5 | -0.3823 | 0.00866 | -0.0468 | -44.1455
-6 | -0.328 | 0.00815 | -0.0468 | -40.2454
-5.5 | -0.2711 | 0.008 | -0.0473 | -33.8875
-5 | -0.2135 | 0.00794 | -0.0478 | -26.8892
-4.5 | -0.1573 | 0.00764 | -0.0482 | -20.589
-4 | -0.1004 | 0.00748 | -0.0486 | -13.4225
-3.5 | -0.0429 | 0.00731 | -0.0492 | -5.8687
-3 | 0.0148 | 0.00723 | -0.0498 | 2.047
-2.5 | 0.0711 | 0.00689 | -0.0502 | 10.3193
-2 | 0.1286 | 0.00672 | -0.0508 | 19.1369
-1.5 | 0.186 | 0.0066 | -0.0513 | 28.1818
-1 | 0.2439 | 0.00646 | -0.052 | 37.7554
-0.5 | 0.3014 | 0.00636 | -0.0526 | 47.3899
0 | 0.3589 | 0.00616 | -0.0533 | 58.263
0.5 | 0.4083 | 0.00458 | -0.0533 | 89.1485
1 | 0.4659 | 0.00447 | -0.054 | 104.2282
1.5 | 0.5234 | 0.00445 | -0.0547 | 117.618
2 | 0.5813 | 0.00444 | -0.0554 | 130.9234
2.5 | 0.6391 | 0.00452 | -0.0562 | 141.3938
3 | 0.6967 | 0.00461 | -0.0569 | 151.128
3.5 | 0.754 | 0.00472 | -0.0576 | 159.7458
4 | 0.8107 | 0.00487 | -0.0583 | 166.4682
4.5 | 0.8667 | 0.00506 | -0.0588 | 171.2846
5 | 0.9202 | 0.00543 | -0.059 | 169.4659
5.5 | 0.9698 | 0.00606 | -0.0586 | 160.033
6 | 1.0154 | 0.00688 | -0.0575 | 147.5872
6.5 | 1.0611 | 0.00757 | -0.0564 | 140.1717
7 | 1.1019 | 0.00833 | -0.0544 | 132.2809
8 | 1.1816 | 0.01035 | -0.051 | 114.1643
8.5 | 1.2049 | 0.01147 | -0.0461 | 105.048
9 | 1.2192 | 0.01271 | -0.0401 | 95.9245
9.5 | 1.244 | 0.01388 | -0.0363 | 89.6254
10 | 1.2712 | 0.0151 | -0.0333 | 84.1854
10.5 | 1.2997 | 0.01638 | -0.0307 | 79.3468
11 | 1.3259 | 0.01788 | -0.0281 | 74.1555
11.5 | 1.3539 | 0.01937 | -0.026 | 69.8967
12 | 1.3795 | 0.02108 | -0.0238 | 65.4412
12.5 | 1.4021 | 0.02308 | -0.0217 | 60.7496
13 | 1.427 | 0.025 | -0.0199 | 57.08
13.5 | 1.448 | 0.02727 | -0.0181 | 53.0986
14 | 1.4652 | 0.02993 | -0.0163 | 48.9542
14.5 | 1.4849 | 0.03256 | -0.0149 | 45.605
15 | 1.5052 | 0.03524 | -0.0139 | 42.7128
15.5 | 1.5214 | 0.0384 | -0.0129 | 39.6198
16 | 1.5334 | 0.04209 | -0.0119 | 36.4315
16.5 | 1.544 | 0.04608 | -0.0113 | 33.5069
17 | 1.5593 | 0.04972 | -0.0111 | 31.3616
17.5 | 1.5694 | 0.05404 | -0.011 | 29.0415
18 | 1.5764 | 0.0589 | -0.0113 | 26.764
18.5 | 1.5799 | 0.06433 | -0.0119 | 24.5593
19 | 1.5771 | 0.07081 | -0.013 | 22.2723
19.5 | 1.5781 | 0.07705 | -0.0145 | 20.4815
20 | 1.5777 | 0.08369 | -0.0164 | 18.8517

## 59. Re 3M Mach 0.10 (1)
BIGFOIL.COM POLAR EXPORT
NACA65-614 a=0.0
NACA65-614 a=0.0 |  |  |  | Cl Max: | 1.442 | at alpha= | 12 | deg
JavaFoil+Calcfoil stall+Eppler ext transition |  |  |  | L/D Max: | 142.75 | at alpha= | 4 | deg
Re: | 3000000 |  |  | Cd Min: | 0.0053 | at alpha= | 1 | deg
Mach: | 0.1 |  |  | Cl=0 at alpha= | -2.9583 | deg
|  |  |  | @ Cl=0.1, Cd= | 0.0070272
|  |  |  | @ Cl=0.4, Cd= | 0.0068038
|  |  |  | @ Cl=0.6, Cd= | 0.0055551
alpha (deg) | Cl | Cd | Cm | Cl/Cd
-16.5 | -0.369 | 0.13323 | -0.013 | -2.771
-16 | -0.386 | 0.12441 | -0.013 | -3.099
-15.5 | -0.402 | 0.11829 | -0.013 | -3.396
-15 | -0.418 | 0.11215 | -0.014 | -3.723
-14.5 | -0.433 | 0.10674 | -0.014 | -4.054
-14 | -0.447 | 0.10104 | -0.014 | -4.424
-13.5 | -0.46 | 0.09555 | -0.015 | -4.813
-13 | -0.471 | 0.08978 | -0.015 | -5.246
-12.5 | -0.48 | 0.08476 | -0.015 | -5.664
-12 | -0.487 | 0.08143 | -0.015 | -5.976
-11.5 | -0.491 | 0.07552 | -0.016 | -6.496
-11 | -0.491 | 0.07074 | -0.016 | -6.943
-10.5 | -0.488 | 0.06662 | -0.016 | -7.326
-10 | -0.481 | 0.06254 | -0.017 | -7.691
-9.5 | -0.47 | 0.06003 | -0.017 | -7.823
-9 | -0.455 | 0.05508 | -0.018 | -8.256
-8.5 | -0.435 | 0.05141 | -0.018 | -8.466
-8 | -0.411 | 0.04866 | -0.019 | -8.447
-7.5 | -0.384 | 0.04547 | -0.02 | -8.438
-7 | -0.352 | 0.04271 | -0.021 | -8.242
-6.5 | -0.317 | 0.03992 | -0.022 | -7.942
-6 | -0.343 | 0.0084 | -0.039 | -40.85
-5.5 | -0.292 | 0.00823 | -0.04 | -35.498
-5 | -0.238 | 0.00802 | -0.041 | -29.726
-4.5 | -0.182 | 0.00767 | -0.041 | -23.778
-4 | -0.125 | 0.00752 | -0.042 | -16.566
-3.5 | -0.065 | 0.00733 | -0.043 | -8.924
-3 | -0.005 | 0.00724 | -0.043 | -0.744
-2.5 | 0.055 | 0.00716 | -0.044 | 7.694
-2 | 0.116 | 0.00698 | -0.045 | 16.592
-1.5 | 0.177 | 0.00692 | -0.046 | 25.534
-1 | 0.238 | 0.00684 | -0.046 | 34.737
-0.5 | 0.299 | 0.00683 | -0.047 | 43.855
0 | 0.36 | 0.00683 | -0.048 | 52.815
0.5 | 0.421 | 0.00679 | -0.049 | 62.076
1 | 0.481 | 0.0053 | -0.049 | 90.638
1.5 | 0.541 | 0.00541 | -0.05 | 100.024
2 | 0.602 | 0.00556 | -0.051 | 108.106
2.5 | 0.662 | 0.00566 | -0.052 | 116.855
3 | 0.721 | 0.00558 | -0.052 | 129.203
3.5 | 0.78 | 0.00577 | -0.053 | 135.31
4 | 0.839 | 0.00588 | -0.054 | 142.75
4.5 | 0.897 | 0.00681 | -0.054 | 131.656
5 | 0.954 | 0.00722 | -0.055 | 131.99
5.5 | 1.009 | 0.00768 | -0.056 | 131.305
6 | 1.062 | 0.00823 | -0.056 | 129.096
6.5 | 1.113 | 0.00884 | -0.057 | 125.925
7 | 1.163 | 0.00954 | -0.057 | 121.939
7.5 | 1.21 | 0.0103 | -0.058 | 117.493
8 | 1.247 | 0.01424 | -0.058 | 87.586
8.5 | 1.29 | 0.01502 | -0.059 | 85.895
9 | 1.33 | 0.01592 | -0.059 | 83.513
9.5 | 1.363 | 0.01684 | -0.06 | 80.944
10 | 1.393 | 0.01779 | -0.061 | 78.263
10.5 | 1.417 | 0.0189 | -0.061 | 74.982
11 | 1.433 | 0.02003 | -0.062 | 71.569
11.5 | 1.441 | 0.02127 | -0.063 | 67.755
12 | 1.442 | 0.02272 | -0.063 | 63.475
12.5 | 1.436 | 0.02426 | -0.064 | 59.198
13 | 1.422 | 0.02617 | -0.064 | 54.343
13.5 | 1.402 | 0.0283 | -0.065 | 49.533
14 | 1.376 | 0.0302 | -0.065 | 45.551
14.5 | 1.344 | 0.03259 | -0.066 | 41.223
15 | 1.305 | 0.03597 | -0.066 | 36.271
15.5 | 1.262 | 0.03933 | -0.066 | 32.092
16 | 1.215 | 0.04356 | -0.066 | 27.89
16.5 | 1.167 | 0.04683 | -0.067 | 24.923
17 | 1.114 | 0.05226 | -0.067 | 21.325

## 60. Re 3M Mach 0.10 (2)
BIGFOIL.COM POLAR EXPORT
NACA65-614 a=0.0
NACA65-614 a=0.0 |  |  |  | Cl Max: | 1.5674 | at alpha= | 18 | deg
XFOIL ncrit=9 |  |  |  | L/D Max: | 171.356 | at alpha= | 4.5 | deg
Re: | 3000000 |  |  | Cd Min: | 0.11714 | at alpha= | -12.5 | deg
Mach: | 0.1 |  |  | Cl=0 at alpha= | -3.13 | deg
|  |  |  | @ Cl=0.1, Cd= | 0.0068222
|  |  |  | @ Cl=0.4, Cd= | 0.004955
|  |  |  | @ Cl=0.6, Cd= | 0.0044706
alpha (deg) | Cl | Cd | Cm | Cl/Cd
-12.5 | -0.3616 | 0.11714 | -0.035 | -3.0869
-12 | -0.9123 | 0.02465 | -0.0562 | -37.0101
-11.5 | -0.8805 | 0.02117 | -0.0542 | -41.5919
-11 | -0.8415 | 0.01865 | -0.0525 | -45.1206
-10.5 | -0.7965 | 0.01689 | -0.0514 | -47.1581
-10 | -0.7485 | 0.01549 | -0.0506 | -48.3215
-9.5 | -0.7005 | 0.01393 | -0.0497 | -50.2872
-9 | -0.6515 | 0.01241 | -0.0489 | -52.498
-8.5 | -0.6003 | 0.01131 | -0.0483 | -53.0769
-8 | -0.5472 | 0.01052 | -0.0479 | -52.0152
-7.5 | -0.4938 | 0.00983 | -0.0477 | -50.234
-7 | -0.4393 | 0.00926 | -0.0475 | -47.4406
-6.5 | -0.3845 | 0.00877 | -0.0475 | -43.8426
-6 | -0.3297 | 0.00824 | -0.0474 | -40.0121
-5.5 | -0.2729 | 0.00802 | -0.0477 | -34.0274
-5 | -0.2149 | 0.00795 | -0.0483 | -27.0314
-4.5 | -0.1582 | 0.00767 | -0.0486 | -20.6258
-4 | -0.1008 | 0.0075 | -0.049 | -13.44
-3.5 | -0.043 | 0.00733 | -0.0496 | -5.8663
-3 | 0.0151 | 0.00725 | -0.0502 | 2.0828
-2.5 | 0.0718 | 0.00691 | -0.0505 | 10.3907
-2 | 0.1296 | 0.00673 | -0.0511 | 19.2571
-1.5 | 0.1874 | 0.0066 | -0.0517 | 28.3939
-1 | 0.2456 | 0.00647 | -0.0523 | 37.9598
-0.5 | 0.3034 | 0.00638 | -0.0529 | 47.5549
0 | 0.3613 | 0.00618 | -0.0536 | 58.4628
0.5 | 0.4109 | 0.00461 | -0.0536 | 89.1323
1 | 0.4689 | 0.00448 | -0.0543 | 104.6652
1.5 | 0.5267 | 0.00446 | -0.055 | 118.0942
2 | 0.585 | 0.00445 | -0.0557 | 131.4607
2.5 | 0.6432 | 0.00453 | -0.0565 | 141.9868
3 | 0.7011 | 0.00463 | -0.0572 | 151.4255
4 | 0.8159 | 0.00488 | -0.0586 | 167.1926
4.5 | 0.8722 | 0.00509 | -0.0591 | 171.3556
5 | 0.9261 | 0.00546 | -0.0592 | 169.6154
5.5 | 0.9757 | 0.0061 | -0.0588 | 159.9508
6 | 1.0215 | 0.00693 | -0.0576 | 147.4026
6.5 | 1.0669 | 0.00764 | -0.0564 | 139.6466
7 | 1.1074 | 0.00841 | -0.0542 | 131.6766
7.5 | 1.1416 | 0.00927 | -0.0509 | 123.1499
8 | 1.1852 | 0.01049 | -0.0502 | 112.9838
8.5 | 1.2039 | 0.01162 | -0.0445 | 103.6059
9 | 1.2195 | 0.01295 | -0.0388 | 94.1699
9.5 | 1.2442 | 0.0142 | -0.035 | 87.6197
10 | 1.2716 | 0.01548 | -0.032 | 82.1447
10.5 | 1.3005 | 0.01681 | -0.0295 | 77.3647
11 | 1.3259 | 0.01842 | -0.0268 | 71.9815
11.5 | 1.3544 | 0.01995 | -0.0248 | 67.8897
12 | 1.3795 | 0.02177 | -0.0226 | 63.367
12.5 | 1.4021 | 0.02385 | -0.0204 | 58.7883
13 | 1.4264 | 0.02588 | -0.0186 | 55.1159
13.5 | 1.4469 | 0.02828 | -0.0168 | 51.1634
14 | 1.4615 | 0.03128 | -0.0148 | 46.7231
14.5 | 1.4833 | 0.03385 | -0.0137 | 43.8198
15 | 1.5026 | 0.03672 | -0.0126 | 40.9205
15.5 | 1.5178 | 0.0401 | -0.0116 | 37.8504
16 | 1.526 | 0.04429 | -0.0106 | 34.4547
16.5 | 1.5404 | 0.04806 | -0.0102 | 32.0516
17 | 1.5536 | 0.05205 | -0.01 | 29.8482
17.5 | 1.562 | 0.05675 | -0.0101 | 27.5242
18 | 1.5674 | 0.06194 | -0.0105 | 25.3051
18.5 | 1.5654 | 0.0683 | -0.0114 | 22.9195
19 | 1.5672 | 0.07442 | -0.0126 | 21.0589
19.5 | 1.5659 | 0.08119 | -0.0144 | 19.2869
20 | 1.5633 | 0.08838 | -0.0167 | 17.6884

## 61. Re 3M Mach 0.25 (1)
BIGFOIL.COM POLAR EXPORT
NACA65-614 a=0.0
NACA65-614 a=0.0 |  |  |  | Cl Max: | 1.422 | at alpha= | 11 | deg
JavaFoil+Calcfoil stall+Eppler ext transition |  |  |  | L/D Max: | 141.238 | at alpha= | 3.5 | deg
Re: | 3000000 |  |  | Cd Min: | 0.00538 | at alpha= | 1 | deg
Mach: | 0.25 |  |  | Cl=0 at alpha= | -2.9524 | deg
|  |  |  | @ Cl=0.1, Cd= | 0.0070976
|  |  |  | @ Cl=0.4, Cd= | 0.0068857
|  |  |  | @ Cl=0.6, Cd= | 0.005601
alpha (deg) | Cl | Cd | Cm | Cl/Cd
-14 | -0.065 | 0.10829 | -0.014 | -0.601
-13.5 | -0.175 | 0.10435 | -0.014 | -1.678
-13 | -0.228 | 0.09716 | -0.014 | -2.347
-12.5 | -0.272 | 0.09388 | -0.015 | -2.9
-12 | -0.311 | 0.08785 | -0.015 | -3.536
-11.5 | -0.344 | 0.07992 | -0.016 | -4.3
-11 | -0.371 | 0.07601 | -0.016 | -4.881
-10.5 | -0.392 | 0.06982 | -0.016 | -5.618
-10 | -0.407 | 0.06537 | -0.017 | -6.222
-9.5 | -0.414 | 0.06113 | -0.017 | -6.777
-9 | -0.415 | 0.05692 | -0.018 | -7.286
-8.5 | -0.408 | 0.05453 | -0.018 | -7.477
-8 | -0.394 | 0.0503 | -0.018 | -7.831
-7.5 | -0.374 | 0.04741 | -0.019 | -7.88
-7 | -0.348 | 0.04427 | -0.02 | -7.851
-6.5 | -0.316 | 0.0415 | -0.021 | -7.618
-6 | -0.282 | 0.03708 | -0.024 | -7.603
-5.5 | -0.297 | 0.00837 | -0.041 | -35.41
-5 | -0.243 | 0.00817 | -0.042 | -29.746
-4.5 | -0.186 | 0.00777 | -0.043 | -23.975
-4 | -0.128 | 0.00755 | -0.043 | -16.903
-3.5 | -0.067 | 0.00747 | -0.044 | -8.985
-3 | -0.006 | 0.00729 | -0.045 | -0.758
-2.5 | 0.057 | 0.00716 | -0.045 | 7.891
-2 | 0.119 | 0.00707 | -0.046 | 16.819
-1.5 | 0.182 | 0.00698 | -0.047 | 26.016
-1 | 0.244 | 0.0069 | -0.048 | 35.41
-0.5 | 0.308 | 0.00691 | -0.048 | 44.527
0 | 0.37 | 0.0069 | -0.049 | 53.71
0.5 | 0.433 | 0.00687 | -0.05 | 62.999
1 | 0.494 | 0.00538 | -0.051 | 91.846
1.5 | 0.556 | 0.00553 | -0.051 | 100.621
2 | 0.618 | 0.00563 | -0.052 | 109.669
2.5 | 0.679 | 0.00555 | -0.053 | 122.287
3 | 0.74 | 0.00574 | -0.054 | 128.957
3.5 | 0.801 | 0.00567 | -0.054 | 141.238
4 | 0.861 | 0.00659 | -0.055 | 130.58
4.5 | 0.919 | 0.00707 | -0.056 | 130.032
5 | 0.977 | 0.00751 | -0.056 | 130.013
5.5 | 1.033 | 0.00802 | -0.057 | 128.753
6 | 1.087 | 0.00863 | -0.058 | 125.939
6.5 | 1.139 | 0.00934 | -0.058 | 121.964
7 | 1.188 | 0.01013 | -0.059 | 117.312
7.5 | 1.235 | 0.01104 | -0.059 | 111.889
8 | 1.272 | 0.01513 | -0.06 | 84.029
8.5 | 1.313 | 0.01604 | -0.06 | 81.869
9 | 1.35 | 0.01703 | -0.061 | 79.275
9.5 | 1.379 | 0.01812 | -0.062 | 76.09
10 | 1.401 | 0.01932 | -0.062 | 72.531
10.5 | 1.417 | 0.02055 | -0.063 | 68.966
11 | 1.422 | 0.02189 | -0.063 | 64.929
11.5 | 1.413 | 0.02349 | -0.064 | 60.134
12 | 1.393 | 0.02521 | -0.064 | 55.241
12.5 | 1.361 | 0.02723 | -0.065 | 49.983
13 | 1.316 | 0.03008 | -0.065 | 43.758
13.5 | 1.261 | 0.03284 | -0.066 | 38.408
14 | 1.196 | 0.03569 | -0.066 | 33.498
14.5 | 1.118 | 0.03994 | -0.066 | 27.988
15 | 1.028 | 0.04652 | -0.066 | 22.097
15.5 | 0.833 | 0.11471 | -0.044 | 7.263
16 | 0.743 | 0.13003 | -0.037 | 5.716

## 62. Re 3M Mach 0.25 (2)
BIGFOIL.COM POLAR EXPORT
NACA65-614 a=0.0
NACA65-614 a=0.0 |  |  |  | Cl Max: | 1.5117 | at alpha= | 17 | deg
XFOIL ncrit=9 |  |  |  | L/D Max: | 171.905 | at alpha= | 4.5 | deg
Re: | 3000000 |  |  | Cd Min: | 0.14693 | at alpha= | -14 | deg
Mach: | 0.25 |  |  | Cl=0 at alpha= | -3.1392 | deg
|  |  |  | @ Cl=0.1, Cd= | 0.0069262
|  |  |  | @ Cl=0.4, Cd= | 0.0054928
|  |  |  | @ Cl=0.6, Cd= | 0.0045391
alpha (deg) | Cl | Cd | Cm | Cl/Cd
-14 | -0.3763 | 0.14693 | -0.0219 | -2.5611
-13.5 | -0.3605 | 0.14012 | -0.0257 | -2.5728
-13 | -0.3457 | 0.13321 | -0.0295 | -2.5952
-12.5 | -0.2871 | 0.11779 | -0.0261 | -2.4374
-12 | -0.3315 | 0.11468 | -0.038 | -2.8907
-11 | -0.4306 | 0.07663 | -0.0573 | -5.6192
-10.5 | -0.4773 | 0.06185 | -0.0697 | -7.7171
-10 | -0.5441 | 0.0527 | -0.0687 | -10.3245
-9.5 | -0.6105 | 0.03792 | -0.0645 | -16.0997
-9 | -0.663 | 0.01699 | -0.0568 | -39.023
-8.5 | -0.6179 | 0.01375 | -0.0549 | -44.9382
-8 | -0.565 | 0.01207 | -0.0537 | -46.8103
-7.5 | -0.5102 | 0.01088 | -0.0527 | -46.8934
-7 | -0.4541 | 0.01 | -0.052 | -45.41
-6.5 | -0.3973 | 0.0093 | -0.0514 | -42.7204
-6 | -0.3399 | 0.00873 | -0.0509 | -38.9347
-5.5 | -0.2831 | 0.00814 | -0.0505 | -34.7789
-5 | -0.2226 | 0.00801 | -0.0508 | -27.7903
-4.5 | -0.1617 | 0.008 | -0.0512 | -20.2125
-4 | -0.1032 | 0.00763 | -0.0513 | -13.5256
-3.5 | -0.0433 | 0.00746 | -0.0517 | -5.8043
-3 | 0.0167 | 0.00734 | -0.0522 | 2.2752
-2.5 | 0.0756 | 0.007 | -0.0525 | 10.8
-2 | 0.1351 | 0.00682 | -0.0529 | 19.8094
-1.5 | 0.195 | 0.00665 | -0.0535 | 29.3233
-1 | 0.255 | 0.00654 | -0.0541 | 38.9908
-0.5 | 0.3148 | 0.00641 | -0.0547 | 49.1108
0 | 0.3748 | 0.00628 | -0.0554 | 59.6815
0.5 | 0.4257 | 0.00469 | -0.0554 | 90.7676
1 | 0.4854 | 0.00455 | -0.056 | 106.6813
1.5 | 0.5453 | 0.00453 | -0.0567 | 120.3753
2 | 0.6054 | 0.00454 | -0.0574 | 133.348
2.5 | 0.6659 | 0.0046 | -0.0582 | 144.7609
3 | 0.7259 | 0.00471 | -0.059 | 154.1189
3.5 | 0.7856 | 0.00484 | -0.0597 | 162.314
4 | 0.8446 | 0.00501 | -0.0602 | 168.5828
4.5 | 0.9025 | 0.00525 | -0.0606 | 171.9048
5.5 | 1.0081 | 0.00635 | -0.0596 | 158.7559
6 | 1.0544 | 0.00718 | -0.0581 | 146.8524
6.5 | 1.0985 | 0.00798 | -0.0561 | 137.6566
7 | 1.1367 | 0.00881 | -0.0529 | 129.0238
7.5 | 1.1722 | 0.00991 | -0.0497 | 118.2846
8 | 1.1914 | 0.01122 | -0.0438 | 106.1854
8.5 | 1.2041 | 0.0128 | -0.0374 | 94.0703
9 | 1.221 | 0.01459 | -0.0325 | 83.6875
9.5 | 1.248 | 0.01613 | -0.0292 | 77.3714
10 | 1.2749 | 0.01781 | -0.0261 | 71.5834
10.5 | 1.3033 | 0.01953 | -0.0235 | 66.7332
11 | 1.3293 | 0.02149 | -0.0209 | 61.8567
11.5 | 1.3552 | 0.02355 | -0.0186 | 57.5456
12 | 1.3753 | 0.0261 | -0.016 | 52.6935
12.5 | 1.4001 | 0.02845 | -0.0141 | 49.2127
13 | 1.4212 | 0.03122 | -0.0121 | 45.5221
13.5 | 1.4354 | 0.03469 | -0.0102 | 41.3779
14 | 1.4532 | 0.03803 | -0.0087 | 38.2119
14.5 | 1.4714 | 0.04151 | -0.0075 | 35.4469
15 | 1.4849 | 0.04555 | -0.0065 | 32.5993
15.5 | 1.4924 | 0.0504 | -0.0058 | 29.6111
16 | 1.5016 | 0.05528 | -0.0054 | 27.1635
16.5 | 1.509 | 0.0606 | -0.0055 | 24.901
17 | 1.5117 | 0.06664 | -0.0061 | 22.6846
17.5 | 1.5065 | 0.07399 | -0.0074 | 20.3609
18 | 1.5049 | 0.08118 | -0.0091 | 18.5378
18.5 | 1.5007 | 0.08907 | -0.0115 | 16.8485
19 | 1.4882 | 0.09839 | -0.0149 | 15.1255
19.5 | 1.4759 | 0.10807 | -0.019 | 13.6569
20 | 1.4602 | 0.11852 | -0.0239 | 12.3203

## 63. Re 3M Mach 0.50 (1)
BIGFOIL.COM POLAR EXPORT
NACA65-614 a=0.0
NACA65-614 a=0.0 |  |  |  | Cl Max: | 1.356 | at alpha= | 8.5 | deg
JavaFoil+Calcfoil stall+Eppler ext transition |  |  |  | L/D Max: | 125.734 | at alpha= | 3 | deg
Re: | 3000000 |  |  | Cd Min: | 0.00569 | at alpha= | 2 | deg
Mach: | 0.5 |  |  | Cl=0 at alpha= | -2.9565 | deg
|  |  |  | @ Cl=0.1, Cd= | 0.0074056
|  |  |  | @ Cl=0.4, Cd= | 0.00719
|  |  |  | @ Cl=0.6, Cd= | 0.0057988
alpha (deg) | Cl | Cd | Cm | Cl/Cd
-20 | -0.952 | 0.17071 | -0.015 | -5.575
-19.5 | -0.924 | 0.16306 | -0.016 | -5.667
-19 | -0.897 | 0.15792 | -0.016 | -5.678
-18.5 | -0.869 | 0.15299 | -0.016 | -5.682
-18 | -0.842 | 0.14938 | -0.016 | -5.635
-17.5 | -0.814 | 0.14575 | -0.016 | -5.584
-17 | -0.785 | 0.13934 | -0.016 | -5.633
-16.5 | -0.757 | 0.13419 | -0.016 | -5.641
-16 | -0.729 | 0.13012 | -0.017 | -5.605
-15.5 | -0.702 | 0.12601 | -0.017 | -5.569
-15 | -0.674 | 0.12211 | -0.017 | -5.52
-14.5 | -0.646 | 0.11288 | -0.017 | -5.726
-14 | -0.618 | 0.11011 | -0.017 | -5.612
-13.5 | -0.589 | 0.10731 | -0.017 | -5.491
-13 | -0.561 | 0.10124 | -0.017 | -5.545
-12.5 | -0.534 | 0.10005 | -0.017 | -5.333
-12 | -0.506 | 0.09662 | -0.018 | -5.234
-11.5 | -0.478 | 0.09296 | -0.018 | -5.14
-11 | -0.45 | 0.09002 | -0.018 | -4.998
-10.5 | -0.422 | 0.08632 | -0.019 | -4.89
-10 | -0.394 | 0.07794 | -0.018 | -5.049
-9.5 | -0.366 | 0.06893 | -0.019 | -5.304
-9 | -0.338 | 0.0622 | -0.019 | -5.43
-8.5 | -0.31 | 0.05537 | -0.019 | -5.595
-8 | -0.282 | 0.05241 | -0.02 | -5.377
-7.5 | -0.254 | 0.04717 | -0.021 | -5.386
-7 | -0.226 | 0.05826 | -0.019 | -3.872
-6.5 | -0.198 | 0.052 | -0.02 | -3.801
-6 | -0.17 | 0.04463 | -0.021 | -3.806
-5.5 | -0.209 | 0.04098 | -0.022 | -5.106
-5 | -0.199 | 0.03807 | -0.023 | -5.223
-4.5 | -0.16 | 0.03491 | -0.024 | -4.596
-4 | -0.112 | 0.03224 | -0.025 | -3.486
-3.5 | -0.074 | 0.00781 | -0.049 | -9.481
-3 | -0.006 | 0.00765 | -0.05 | -0.801
-2.5 | 0.063 | 0.00747 | -0.051 | 8.413
-2 | 0.132 | 0.00735 | -0.052 | 18.033
-1.5 | 0.202 | 0.00726 | -0.052 | 27.9
-1 | 0.273 | 0.00721 | -0.053 | 37.848
-0.5 | 0.344 | 0.00719 | -0.054 | 47.861
0 | 0.414 | 0.00719 | -0.055 | 57.644
0.5 | 0.484 | 0.00721 | -0.056 | 67.129
1 | 0.552 | 0.00582 | -0.057 | 94.767
1.5 | 0.62 | 0.00579 | -0.057 | 107.046
2 | 0.688 | 0.00569 | -0.058 | 120.9
2.5 | 0.755 | 0.00628 | -0.059 | 120.149
3 | 0.821 | 0.00653 | -0.06 | 125.734
3.5 | 0.886 | 0.00715 | -0.06 | 123.814
4 | 0.95 | 0.0078 | -0.061 | 121.738
4.5 | 1.014 | 0.00839 | -0.062 | 120.855
5 | 1.077 | 0.00909 | -0.062 | 118.496
5.5 | 1.136 | 0.00992 | -0.063 | 114.565
6 | 1.193 | 0.01091 | -0.064 | 109.352
6.5 | 1.244 | 0.01198 | -0.064 | 103.888
7 | 1.289 | 0.01343 | -0.065 | 95.971
7.5 | 1.32 | 0.01866 | -0.065 | 70.732
8 | 1.347 | 0.02019 | -0.066 | 66.676
8.5 | 1.356 | 0.02202 | -0.066 | 61.58
9 | 1.333 | 0.02415 | -0.067 | 55.193
9.5 | 1.201 | 0.02689 | -0.067 | 44.67
10 | 0.829 | 0.02999 | -0.068 | 27.652
10.5 | 0.731 | 0.07579 | -0.031 | 9.642
11 | 0.887 | 0.03313 | -0.069 | 26.767
11.5 | 0.784 | 0.08223 | -0.034 | 9.538
12 | 0.81 | 0.09526 | -0.034 | 8.507
12.5 | 0.836 | 0.09754 | -0.035 | 8.576
13 | 0.862 | 0.10243 | -0.036 | 8.419
13.5 | 0.893 | 0.11072 | -0.042 | 8.07

## 64. Re 3M Mach 0.50 (2)
BIGFOIL.COM POLAR EXPORT
NACA65-614 a=0.0
NACA65-614 a=0.0 |  |  |  | Cl Max: | 1.3441 | at alpha= | 12 | deg
XFOIL ncrit=9 |  |  |  | L/D Max: | 171.217 | at alpha= | 4 | deg
Re: | 3000000 |  |  | Cd Min: | 0.2519 | at alpha= | -20 | deg
Mach: | 0.5 |  |  | Cl=0 at alpha= | -3.2016 | deg
|  |  |  | @ Cl=0.1, Cd= | 0.0076509
|  |  |  | @ Cl=0.4, Cd= | 0.0066317
|  |  |  | @ Cl=0.6, Cd= | 0.00488
alpha (deg) | Cl | Cd | Cm | Cl/Cd
-20 | -0.6221 | 0.2519 | 0.0348 | -2.4696
-19 | -0.5792 | 0.23717 | 0.0256 | -2.4421
-18.5 | -0.557 | 0.22992 | 0.0211 | -2.4226
-18 | -0.534 | 0.22255 | 0.0163 | -2.3995
-17.5 | -0.5111 | 0.2149 | 0.0115 | -2.3783
-17 | -0.4882 | 0.20719 | 0.0068 | -2.3563
-16.5 | -0.4656 | 0.1988 | 0.002 | -2.3421
-15.5 | -0.4223 | 0.1823 | -0.0076 | -2.3165
-15 | -0.4027 | 0.17388 | -0.0122 | -2.316
-14.5 | -0.3809 | 0.16674 | -0.0166 | -2.2844
-14 | -0.3591 | 0.15951 | -0.021 | -2.2513
-13.5 | -0.3382 | 0.15204 | -0.0254 | -2.2244
-13 | -0.3187 | 0.14432 | -0.0297 | -2.2083
-12.5 | -0.3007 | 0.13581 | -0.0344 | -2.2141
-12 | -0.2832 | 0.12806 | -0.0386 | -2.2115
-11.5 | -0.2679 | 0.11995 | -0.0429 | -2.2334
-11 | -0.2606 | 0.11057 | -0.0474 | -2.3569
-10.5 | -0.2503 | 0.10218 | -0.0518 | -2.4496
-10 | -0.2412 | 0.09415 | -0.0563 | -2.5619
-9.5 | -0.2324 | 0.08642 | -0.0606 | -2.6892
-9 | -0.2248 | 0.07878 | -0.065 | -2.8535
-8.5 | -0.2326 | 0.06902 | -0.0708 | -3.37
-8 | -0.2335 | 0.06065 | -0.0776 | -3.85
-7.5 | -0.2622 | 0.05188 | -0.0832 | -5.054
-6.5 | -0.2939 | 0.0376 | -0.079 | -7.8165
-6 | -0.2885 | 0.02935 | -0.0755 | -9.8296
-5.5 | -0.2828 | 0.01821 | -0.0699 | -15.5299
-5 | -0.2488 | 0.00965 | -0.0658 | -25.7824
-4.5 | -0.1846 | 0.00851 | -0.0634 | -21.6921
-4 | -0.1111 | 0.00848 | -0.0629 | -13.1014
-3.5 | -0.0413 | 0.00821 | -0.0623 | -5.0305
-3 | 0.0279 | 0.008 | -0.0621 | 3.4875
-2.5 | 0.096 | 0.00768 | -0.0619 | 12.5
-2 | 0.162 | 0.0072 | -0.0616 | 22.5
-1.5 | 0.2298 | 0.00698 | -0.0618 | 32.9226
-1 | 0.2983 | 0.00679 | -0.0623 | 43.9323
-0.5 | 0.3665 | 0.00669 | -0.0628 | 54.7833
0 | 0.4354 | 0.00657 | -0.0635 | 66.2709
0.5 | 0.4975 | 0.00571 | -0.0636 | 87.1278
1 | 0.5604 | 0.00488 | -0.0637 | 114.8361
1.5 | 0.6289 | 0.00488 | -0.0644 | 128.873
2 | 0.6979 | 0.00493 | -0.065 | 141.5619
2.5 | 0.7672 | 0.00503 | -0.0657 | 152.5249
4 | 0.9708 | 0.00567 | -0.0663 | 171.2169
4.5 | 1.0344 | 0.00608 | -0.0655 | 170.1316
5 | 1.0933 | 0.00665 | -0.0637 | 164.406
5.5 | 1.1432 | 0.00745 | -0.0604 | 153.4497
6 | 1.1767 | 0.00854 | -0.0544 | 137.7869
6.5 | 1.1799 | 0.0098 | -0.0433 | 120.398
7 | 1.2091 | 0.01176 | -0.0389 | 102.8146
7.5 | 1.2197 | 0.01437 | -0.0322 | 84.8782
8 | 1.2204 | 0.01784 | -0.0256 | 68.4081
8.5 | 1.2203 | 0.02172 | -0.0198 | 56.1832
9 | 1.2341 | 0.02513 | -0.0155 | 49.1086
9.5 | 1.2591 | 0.02812 | -0.0121 | 44.776
10 | 1.2827 | 0.03143 | -0.0089 | 40.8113
10.5 | 1.3048 | 0.03505 | -0.006 | 37.2268
11 | 1.3213 | 0.0393 | -0.0032 | 33.6209
11.5 | 1.3368 | 0.0439 | -0.0008 | 30.451
12 | 1.3441 | 0.04943 | 0.0011 | 27.192
12.5 | 1.343 | 0.05605 | 0.0024 | 23.9607
13 | 1.3351 | 0.06378 | 0.0026 | 20.9329
13.5 | 1.3213 | 0.07257 | 0.0018 | 18.2072
14 | 1.3039 | 0.08234 | -0.0004 | 15.8356
14.5 | 1.2832 | 0.09317 | -0.0039 | 13.7727
15 | 1.2555 | 0.10547 | -0.0091 | 11.9039
15.5 | 1.228 | 0.11851 | -0.0158 | 10.362
16 | 1.2025 | 0.13206 | -0.0235 | 9.1057
16.5 | 1.18 | 0.14574 | -0.032 | 8.0966
17 | 1.1606 | 0.15959 | -0.041 | 7.2724

## 65. Re 4M Mach 0.00 (1)
BIGFOIL.COM POLAR EXPORT
NACA65-614 a=0.0
NACA65-614 a=0.0 |  |  |  | Cl Max: | 1.45 | at alpha= | 12 | deg
JavaFoil+Calcfoil stall+Eppler ext transition |  |  |  | L/D Max: | 140.332 | at alpha= | 4 | deg
Re: | 4000000 |  |  | Cd Min: | 0.00512 | at alpha= | 1 | deg
Mach: | 0 |  |  | Cl=0 at alpha= | -2.9583 | deg
|  |  |  | @ Cl=0.1, Cd= | 0.00674
|  |  |  | @ Cl=0.4, Cd= | 0.0065568
|  |  |  | @ Cl=0.6, Cd= | 0.0053734
alpha (deg) | Cl | Cd | Cm | Cl/Cd
-16.5 | -0.414 | 0.12761 | -0.013 | -3.247
-16 | -0.428 | 0.11975 | -0.013 | -3.578
-15.5 | -0.442 | 0.11478 | -0.014 | -3.852
-15 | -0.455 | 0.10885 | -0.014 | -4.182
-14.5 | -0.468 | 0.10231 | -0.014 | -4.571
-14 | -0.479 | 0.09707 | -0.014 | -4.933
-13.5 | -0.489 | 0.09243 | -0.015 | -5.287
-13 | -0.497 | 0.08783 | -0.015 | -5.655
-12.5 | -0.503 | 0.08292 | -0.015 | -6.062
-12 | -0.506 | 0.07908 | -0.015 | -6.4
-11.5 | -0.507 | 0.07455 | -0.016 | -6.799
-11 | -0.505 | 0.06913 | -0.016 | -7.303
-10.5 | -0.499 | 0.06509 | -0.017 | -7.667
-10 | -0.49 | 0.06135 | -0.017 | -7.983
-9.5 | -0.476 | 0.05829 | -0.017 | -8.17
-9 | -0.46 | 0.0537 | -0.018 | -8.561
-8.5 | -0.439 | 0.05027 | -0.019 | -8.728
-8 | -0.413 | 0.04755 | -0.019 | -8.692
-7.5 | -0.386 | 0.04376 | -0.021 | -8.818
-7 | -0.354 | 0.04081 | -0.022 | -8.672
-6.5 | -0.391 | 0.00817 | -0.039 | -47.809
-6 | -0.342 | 0.00801 | -0.039 | -42.74
-5.5 | -0.291 | 0.00788 | -0.04 | -36.987
-5 | -0.238 | 0.00767 | -0.041 | -30.984
-4.5 | -0.182 | 0.00731 | -0.041 | -24.833
-4 | -0.124 | 0.0072 | -0.042 | -17.224
-3.5 | -0.065 | 0.00703 | -0.043 | -9.269
-3 | -0.005 | 0.00691 | -0.043 | -0.776
-2.5 | 0.055 | 0.00683 | -0.044 | 8.022
-2 | 0.115 | 0.00671 | -0.045 | 17.178
-1.5 | 0.176 | 0.00667 | -0.045 | 26.363
-1 | 0.237 | 0.00659 | -0.046 | 35.918
-0.5 | 0.298 | 0.00657 | -0.047 | 45.373
0 | 0.359 | 0.00655 | -0.048 | 54.746
0.5 | 0.419 | 0.00656 | -0.048 | 63.923
1 | 0.478 | 0.00512 | -0.049 | 93.343
1.5 | 0.538 | 0.00522 | -0.05 | 103.125
2 | 0.599 | 0.00537 | -0.051 | 111.438
2.5 | 0.658 | 0.00557 | -0.051 | 118.13
3 | 0.717 | 0.00555 | -0.052 | 129.208
3.5 | 0.777 | 0.00594 | -0.053 | 130.816
4 | 0.835 | 0.00595 | -0.053 | 140.332
4.5 | 0.893 | 0.0068 | -0.054 | 131.36
5 | 0.95 | 0.00719 | -0.055 | 132.155
5.5 | 1.004 | 0.00764 | -0.055 | 131.443
6 | 1.058 | 0.00816 | -0.056 | 129.568
6.5 | 1.109 | 0.00874 | -0.057 | 126.961
7 | 1.159 | 0.00942 | -0.057 | 122.964
7.5 | 1.206 | 0.01022 | -0.058 | 118.059
8 | 1.245 | 0.01348 | -0.058 | 92.365
8.5 | 1.289 | 0.0141 | -0.059 | 91.415
9 | 1.328 | 0.01487 | -0.059 | 89.309
9.5 | 1.363 | 0.01576 | -0.06 | 86.453
10 | 1.393 | 0.01663 | -0.061 | 83.777
10.5 | 1.419 | 0.01766 | -0.061 | 80.32
11 | 1.437 | 0.01866 | -0.062 | 77.017
11.5 | 1.447 | 0.01979 | -0.062 | 73.104
12 | 1.45 | 0.02109 | -0.063 | 68.785
12.5 | 1.448 | 0.02248 | -0.064 | 64.405
13 | 1.438 | 0.02416 | -0.064 | 59.506
13.5 | 1.423 | 0.0256 | -0.065 | 55.57
14 | 1.4 | 0.02778 | -0.065 | 50.397
14.5 | 1.374 | 0.02961 | -0.066 | 46.399
15 | 1.341 | 0.0323 | -0.066 | 41.527
15.5 | 1.304 | 0.03539 | -0.066 | 36.841
16 | 1.263 | 0.03892 | -0.067 | 32.447
16.5 | 1.221 | 0.04164 | -0.067 | 29.328
17 | 1.177 | 0.04494 | -0.067 | 26.188

## 66. Re 4M Mach 0.00 (2)
BIGFOIL.COM POLAR EXPORT
NACA65-614 a=0.0
NACA65-614 a=0.0 |  |  |  | Cl Max: | 1.6255 | at alpha= | 19.5 | deg
XFOIL ncrit=9 |  |  |  | L/D Max: | 173.848 | at alpha= | 4.5 | deg
Re: | 4000000 |  |  | Cd Min: | 0.07706 | at alpha= | 20 | deg
Mach: | 0 |  |  | Cl=0 at alpha= | -3.1083 | deg
|  |  |  | @ Cl=0.1, Cd= | 0.0064315
|  |  |  | @ Cl=0.4, Cd= | 0.0047194
|  |  |  | @ Cl=0.6, Cd= | 0.0042206
alpha (deg) | Cl | Cd | Cm | Cl/Cd
-14.5 | -1.1086 | 0.02978 | -0.0603 | -37.2263
-14 | -1.0927 | 0.02598 | -0.0571 | -42.0593
-13.5 | -1.0681 | 0.02282 | -0.0544 | -46.8054
-13 | -1.0318 | 0.02082 | -0.0527 | -49.5581
-12.5 | -0.9938 | 0.01876 | -0.0511 | -52.9744
-12 | -0.9504 | 0.01725 | -0.05 | -55.0957
-11.5 | -0.9046 | 0.01591 | -0.0491 | -56.8573
-11 | -0.8574 | 0.01466 | -0.0483 | -58.4857
-10.5 | -0.8081 | 0.01362 | -0.0477 | -59.3319
-10 | -0.7576 | 0.01269 | -0.0473 | -59.7006
-9.5 | -0.706 | 0.01187 | -0.047 | -59.4777
-9 | -0.6536 | 0.01116 | -0.0468 | -58.5663
-8.5 | -0.6006 | 0.01048 | -0.0466 | -57.3092
-8 | -0.5468 | 0.00995 | -0.0466 | -54.9548
-7.5 | -0.4937 | 0.00924 | -0.0463 | -53.4307
-7 | -0.4399 | 0.00865 | -0.0462 | -50.8555
-6.5 | -0.385 | 0.00821 | -0.0463 | -46.894
-6 | -0.3297 | 0.00782 | -0.0465 | -42.1611
-5.5 | -0.2742 | 0.00743 | -0.0467 | -36.9044
-5 | -0.217 | 0.0073 | -0.0472 | -29.726
-4.5 | -0.1594 | 0.00719 | -0.0478 | -22.1697
-4 | -0.1026 | 0.00692 | -0.0482 | -14.8266
-3.5 | -0.0452 | 0.00678 | -0.0488 | -6.6667
-3 | 0.0125 | 0.00663 | -0.0494 | 1.8854
-2.5 | 0.0703 | 0.00654 | -0.05 | 10.7492
-2 | 0.1278 | 0.00633 | -0.0506 | 20.1896
-1.5 | 0.1855 | 0.00619 | -0.0512 | 29.9677
-1 | 0.2435 | 0.0061 | -0.0519 | 39.918
-0.5 | 0.3015 | 0.00599 | -0.0526 | 50.3339
0 | 0.3592 | 0.0059 | -0.0533 | 60.8814
0.5 | 0.41 | 0.00443 | -0.0535 | 92.5508
1 | 0.4671 | 0.00425 | -0.0542 | 109.9059
1.5 | 0.525 | 0.00419 | -0.0549 | 125.2983
2 | 0.583 | 0.0042 | -0.0557 | 138.8095
2.5 | 0.6408 | 0.00427 | -0.0565 | 150.0703
3 | 0.6985 | 0.00438 | -0.0573 | 159.4749
3.5 | 0.7558 | 0.00451 | -0.058 | 167.5831
4 | 0.8124 | 0.0047 | -0.0587 | 172.8511
4.5 | 0.8675 | 0.00499 | -0.0591 | 173.8477
5 | 0.9203 | 0.00545 | -0.0592 | 168.8624
5.5 | 0.9692 | 0.00616 | -0.0588 | 157.3377
6 | 1.016 | 0.00692 | -0.0579 | 146.8208
6.5 | 1.0627 | 0.00757 | -0.057 | 140.3831
7 | 1.1051 | 0.00836 | -0.0554 | 132.189
7.5 | 1.1422 | 0.0092 | -0.0527 | 124.1522
8 | 1.1787 | 0.01014 | -0.0502 | 116.2426
8.5 | 1.213 | 0.01116 | -0.0476 | 108.6918
9 | 1.2328 | 0.01209 | -0.0421 | 101.9686
9.5 | 1.2601 | 0.01304 | -0.0385 | 96.6334
10 | 1.2889 | 0.01409 | -0.0354 | 91.4762
10.5 | 1.3171 | 0.01528 | -0.0326 | 86.1976
11 | 1.3469 | 0.0165 | -0.0303 | 81.6303
11.5 | 1.374 | 0.01795 | -0.0279 | 76.546
12 | 1.4002 | 0.01955 | -0.0256 | 71.6215
12.5 | 1.4274 | 0.02116 | -0.0237 | 67.4575
13 | 1.4513 | 0.02306 | -0.0217 | 62.9358
13.5 | 1.4703 | 0.02538 | -0.0195 | 57.9314
14 | 1.495 | 0.02739 | -0.018 | 54.582
14.5 | 1.5158 | 0.02979 | -0.0165 | 50.8828
15 | 1.5337 | 0.03255 | -0.0151 | 47.1183
15.5 | 1.549 | 0.03565 | -0.0138 | 43.4502
16 | 1.5665 | 0.0387 | -0.0129 | 40.478
16.5 | 1.5815 | 0.04209 | -0.0121 | 37.5742
17 | 1.593 | 0.04594 | -0.0116 | 34.6757
17.5 | 1.6014 | 0.05027 | -0.0112 | 31.856
18 | 1.6095 | 0.05482 | -0.0112 | 29.3597
18.5 | 1.618 | 0.05951 | -0.0115 | 27.1887
19 | 1.6226 | 0.0648 | -0.0122 | 25.0401
19.5 | 1.6255 | 0.07051 | -0.0132 | 23.0535
20 | 1.6235 | 0.07706 | -0.0148 | 21.068

## 67. Re 4M Mach 0.10 (1)
BIGFOIL.COM POLAR EXPORT
NACA65-614 a=0.0
NACA65-614 a=0.0 |  |  |  | Cl Max: | 1.445 | at alpha= | 12 | deg
JavaFoil+Calcfoil stall+Eppler ext transition |  |  |  | L/D Max: | 139.965 | at alpha= | 4 | deg
Re: | 4000000 |  |  | Cd Min: | 0.00517 | at alpha= | 1 | deg
Mach: | 0.1 |  |  | Cl=0 at alpha= | -2.9583 | deg
|  |  |  | @ Cl=0.1, Cd= | 0.0067562
|  |  |  | @ Cl=0.4, Cd= | 0.0065628
|  |  |  | @ Cl=0.6, Cd= | 0.0054247
alpha (deg) | Cl | Cd | Cm | Cl/Cd
-16.5 | -0.369 | 0.12897 | -0.013 | -2.863
-16 | -0.386 | 0.12299 | -0.013 | -3.136
-15.5 | -0.402 | 0.11697 | -0.014 | -3.436
-15 | -0.418 | 0.11085 | -0.014 | -3.768
-14.5 | -0.433 | 0.1039 | -0.014 | -4.167
-14 | -0.447 | 0.09831 | -0.014 | -4.548
-13.5 | -0.46 | 0.09304 | -0.015 | -4.944
-13 | -0.471 | 0.08833 | -0.015 | -5.333
-12.5 | -0.48 | 0.08358 | -0.015 | -5.746
-12 | -0.487 | 0.08027 | -0.015 | -6.065
-11.5 | -0.491 | 0.07395 | -0.016 | -6.636
-11 | -0.491 | 0.06942 | -0.016 | -7.078
-10.5 | -0.488 | 0.06593 | -0.017 | -7.405
-10 | -0.481 | 0.06183 | -0.017 | -7.783
-9.5 | -0.47 | 0.05871 | -0.017 | -8.003
-9 | -0.455 | 0.05419 | -0.018 | -8.399
-8.5 | -0.436 | 0.05063 | -0.019 | -8.604
-8 | -0.411 | 0.04789 | -0.019 | -8.59
-7.5 | -0.385 | 0.04435 | -0.021 | -8.671
-7 | -0.353 | 0.0416 | -0.021 | -8.485
-6.5 | -0.319 | 0.03798 | -0.023 | -8.401
-6 | -0.343 | 0.00803 | -0.039 | -42.758
-5.5 | -0.292 | 0.00787 | -0.04 | -37.111
-5 | -0.238 | 0.00769 | -0.041 | -31.006
-4.5 | -0.182 | 0.00735 | -0.041 | -24.805
-4 | -0.125 | 0.00719 | -0.042 | -17.314
-3.5 | -0.065 | 0.00704 | -0.043 | -9.29
-3 | -0.005 | 0.0069 | -0.043 | -0.78
-2.5 | 0.055 | 0.00683 | -0.044 | 8.065
-2 | 0.116 | 0.00673 | -0.045 | 17.205
-1.5 | 0.177 | 0.00669 | -0.046 | 26.393
-1 | 0.238 | 0.0066 | -0.046 | 35.996
-0.5 | 0.299 | 0.00659 | -0.047 | 45.474
0 | 0.36 | 0.00653 | -0.048 | 55.169
0.5 | 0.421 | 0.00658 | -0.049 | 64.085
1 | 0.481 | 0.00517 | -0.049 | 92.968
1.5 | 0.541 | 0.00527 | -0.05 | 102.754
2 | 0.602 | 0.00543 | -0.051 | 110.681
2.5 | 0.662 | 0.00562 | -0.052 | 117.713
3 | 0.721 | 0.0056 | -0.052 | 128.752
3.5 | 0.78 | 0.00598 | -0.053 | 130.467
4 | 0.839 | 0.00599 | -0.054 | 139.965
4.5 | 0.897 | 0.00683 | -0.054 | 131.381
5 | 0.954 | 0.00722 | -0.055 | 132.14
5.5 | 1.009 | 0.0077 | -0.056 | 131.018
6 | 1.063 | 0.00823 | -0.056 | 129.071
6.5 | 1.114 | 0.00882 | -0.057 | 126.371
7 | 1.164 | 0.00952 | -0.057 | 122.275
7.5 | 1.211 | 0.01034 | -0.058 | 117.046
8 | 1.25 | 0.01353 | -0.058 | 92.398
8.5 | 1.293 | 0.01425 | -0.059 | 90.746
9 | 1.332 | 0.01509 | -0.06 | 88.317
9.5 | 1.366 | 0.01596 | -0.06 | 85.608
10 | 1.396 | 0.01685 | -0.061 | 82.838
10.5 | 1.42 | 0.01788 | -0.061 | 79.424
11 | 1.437 | 0.01895 | -0.062 | 75.816
11.5 | 1.444 | 0.02011 | -0.063 | 71.831
12 | 1.445 | 0.02145 | -0.063 | 67.381
12.5 | 1.439 | 0.02288 | -0.064 | 62.892
13 | 1.426 | 0.0246 | -0.064 | 57.953
13.5 | 1.405 | 0.02669 | -0.065 | 52.656
14 | 1.379 | 0.02844 | -0.065 | 48.493
14.5 | 1.347 | 0.0307 | -0.066 | 43.886
15 | 1.308 | 0.03378 | -0.066 | 38.73
15.5 | 1.266 | 0.03689 | -0.067 | 34.322
16 | 1.219 | 0.04066 | -0.067 | 29.992
16.5 | 1.172 | 0.04353 | -0.067 | 26.93
17 | 1.12 | 0.04819 | -0.067 | 23.25

## 68. Re 4M Mach 0.10 (2)
BIGFOIL.COM POLAR EXPORT
NACA65-614 a=0.0
NACA65-614 a=0.0 |  |  |  | Cl Max: | 1.6124 | at alpha= | 19.5 | deg
XFOIL ncrit=9 |  |  |  | L/D Max: | 173.904 | at alpha= | 4.5 | deg
Re: | 4000000 |  |  | Cd Min: | 0.18686 | at alpha= | -17 | deg
Mach: | 0.1 |  |  | Cl=0 at alpha= | -3.1101 | deg
|  |  |  | @ Cl=0.1, Cd= | 0.0064445
|  |  |  | @ Cl=0.4, Cd= | 0.0048061
|  |  |  | @ Cl=0.6, Cd= | 0.0042283
alpha (deg) | Cl | Cd | Cm | Cl/Cd
-17 | -0.4727 | 0.18686 | 0.0011 | -2.5297
-16.5 | -0.4549 | 0.18081 | -0.0027 | -2.5159
-16 | -0.4368 | 0.17413 | -0.0065 | -2.5085
-15.5 | -0.4216 | 0.16658 | -0.0105 | -2.5309
-15 | -0.4065 | 0.15929 | -0.0144 | -2.5519
-14.5 | -0.392 | 0.15196 | -0.0183 | -2.5796
-13.5 | -0.3674 | 0.13634 | -0.0262 | -2.6947
-13 | -1.0081 | 0.02611 | -0.0575 | -38.6097
-12.5 | -0.9874 | 0.02149 | -0.0545 | -45.947
-12 | -0.9492 | 0.01916 | -0.0528 | -49.5407
-11.5 | -0.9063 | 0.0173 | -0.0515 | -52.3873
-10.5 | -0.8123 | 0.01436 | -0.0495 | -56.5669
-10 | -0.762 | 0.01325 | -0.0488 | -57.5094
-9.5 | -0.7104 | 0.01229 | -0.0483 | -57.8031
-9 | -0.6578 | 0.01147 | -0.048 | -57.3496
-8.5 | -0.6046 | 0.01071 | -0.0476 | -56.4519
-8 | -0.5504 | 0.01012 | -0.0475 | -54.3874
-7.5 | -0.4967 | 0.00941 | -0.0472 | -52.7843
-7 | -0.4426 | 0.00877 | -0.047 | -50.4675
-6.5 | -0.3875 | 0.00827 | -0.047 | -46.8561
-6 | -0.3316 | 0.0079 | -0.0471 | -41.9747
-5.5 | -0.276 | 0.00746 | -0.0472 | -36.9973
-5 | -0.2184 | 0.00731 | -0.0477 | -29.8769
-4.5 | -0.1603 | 0.0072 | -0.0482 | -22.2639
-4 | -0.1031 | 0.00695 | -0.0486 | -14.8345
-3.5 | -0.0453 | 0.0068 | -0.0492 | -6.6618
-3 | 0.0128 | 0.00664 | -0.0498 | 1.9277
-2.5 | 0.0709 | 0.00655 | -0.0504 | 10.8244
-2 | 0.1288 | 0.00634 | -0.0509 | 20.3155
-1.5 | 0.1868 | 0.0062 | -0.0516 | 30.129
-1 | 0.2452 | 0.0061 | -0.0523 | 40.1967
-0.5 | 0.3035 | 0.006 | -0.053 | 50.5833
0 | 0.3617 | 0.00591 | -0.0537 | 61.2014
0.5 | 0.4127 | 0.00444 | -0.0539 | 92.9505
1 | 0.4701 | 0.00426 | -0.0545 | 110.3521
1.5 | 0.5284 | 0.00421 | -0.0553 | 125.5107
2 | 0.5867 | 0.00421 | -0.0561 | 139.3587
2.5 | 0.6449 | 0.00429 | -0.0568 | 150.3263
3 | 0.703 | 0.00439 | -0.0576 | 160.1367
3.5 | 0.7607 | 0.00453 | -0.0584 | 167.9249
4 | 0.8175 | 0.00472 | -0.059 | 173.1992
4.5 | 0.873 | 0.00502 | -0.0594 | 173.9044
5 | 0.9261 | 0.00548 | -0.0595 | 168.9964
5.5 | 0.9752 | 0.0062 | -0.0589 | 157.2903
6 | 1.022 | 0.00697 | -0.058 | 146.6284
6.5 | 1.0687 | 0.00762 | -0.057 | 140.2493
7 | 1.1105 | 0.00845 | -0.0552 | 131.4201
7.5 | 1.1473 | 0.00928 | -0.0524 | 123.6315
8 | 1.1848 | 0.0103 | -0.0501 | 115.0291
8.5 | 1.2119 | 0.0113 | -0.0458 | 107.2478
9 | 1.2329 | 0.0123 | -0.0407 | 100.2358
9.5 | 1.2606 | 0.01331 | -0.0371 | 94.7107
10 | 1.2899 | 0.01441 | -0.0342 | 89.5142
10.5 | 1.3177 | 0.0157 | -0.0313 | 83.9299
11 | 1.3479 | 0.01695 | -0.029 | 79.5221
11.5 | 1.3742 | 0.01853 | -0.0265 | 74.1608
12 | 1.4013 | 0.02015 | -0.0243 | 69.5434
12.5 | 1.4275 | 0.02189 | -0.0223 | 65.2124
13 | 1.4505 | 0.02394 | -0.0202 | 60.589
13.5 | 1.4707 | 0.02626 | -0.0181 | 56.0053
14 | 1.4945 | 0.02843 | -0.0166 | 52.5677
14.5 | 1.5143 | 0.03102 | -0.0151 | 48.8169
15 | 1.5304 | 0.03405 | -0.0136 | 44.9457
15.5 | 1.5476 | 0.03711 | -0.0125 | 41.703
16 | 1.5645 | 0.04034 | -0.0115 | 38.7828
16.5 | 1.5782 | 0.04398 | -0.0108 | 35.8845
17 | 1.5865 | 0.04832 | -0.0103 | 32.8332
17.5 | 1.594 | 0.05292 | -0.01 | 30.1209
18 | 1.6039 | 0.05745 | -0.0102 | 27.9182
18.5 | 1.6108 | 0.06246 | -0.0106 | 25.7893
19 | 1.6119 | 0.06842 | -0.0116 | 23.5589
19.5 | 1.6124 | 0.07464 | -0.0129 | 21.6024
20 | 1.6071 | 0.08192 | -0.0148 | 19.6179

## 69. Re 4M Mach 0.25 (1)
BIGFOIL.COM POLAR EXPORT
NACA65-614 a=0.0
NACA65-614 a=0.0 |  |  |  | Cl Max: | 1.425 | at alpha= | 11 | deg
JavaFoil+Calcfoil stall+Eppler ext transition |  |  |  | L/D Max: | 135.841 | at alpha= | 3.5 | deg
Re: | 4000000 |  |  | Cd Min: | 0.00524 | at alpha= | 1 | deg
Mach: | 0.25 |  |  | Cl=0 at alpha= | -2.9524 | deg
|  |  |  | @ Cl=0.1, Cd= | 0.0068476
|  |  |  | @ Cl=0.4, Cd= | 0.0066195
|  |  |  | @ Cl=0.6, Cd= | 0.005479
alpha (deg) | Cl | Cd | Cm | Cl/Cd
-14 | -0.065 | 0.10526 | -0.014 | -0.618
-13.5 | -0.175 | 0.10281 | -0.014 | -1.703
-13 | -0.228 | 0.09564 | -0.015 | -2.385
-12.5 | -0.272 | 0.0913 | -0.015 | -2.982
-12 | -0.311 | 0.08528 | -0.015 | -3.643
-11.5 | -0.344 | 0.0786 | -0.016 | -4.374
-11 | -0.371 | 0.07407 | -0.016 | -5.01
-10.5 | -0.392 | 0.06908 | -0.017 | -5.68
-10 | -0.407 | 0.06464 | -0.017 | -6.294
-9.5 | -0.414 | 0.06051 | -0.017 | -6.85
-9 | -0.415 | 0.05643 | -0.018 | -7.352
-8.5 | -0.408 | 0.05321 | -0.018 | -7.666
-8 | -0.394 | 0.04985 | -0.019 | -7.905
-7.5 | -0.374 | 0.04682 | -0.019 | -7.987
-7 | -0.348 | 0.04358 | -0.02 | -7.983
-6.5 | -0.317 | 0.04079 | -0.021 | -7.761
-6 | -0.346 | 0.00815 | -0.04 | -42.47
-5.5 | -0.297 | 0.00805 | -0.041 | -36.834
-5 | -0.243 | 0.00783 | -0.042 | -31.017
-4.5 | -0.186 | 0.00743 | -0.043 | -25.097
-4 | -0.128 | 0.00724 | -0.043 | -17.608
-3.5 | -0.067 | 0.00714 | -0.044 | -9.398
-3 | -0.006 | 0.007 | -0.045 | -0.789
-2.5 | 0.057 | 0.00691 | -0.045 | 8.181
-2 | 0.119 | 0.00682 | -0.046 | 17.439
-1.5 | 0.182 | 0.00675 | -0.047 | 26.889
-1 | 0.244 | 0.00665 | -0.048 | 36.732
-0.5 | 0.308 | 0.00662 | -0.048 | 46.471
0 | 0.37 | 0.00661 | -0.049 | 56.079
0.5 | 0.433 | 0.00663 | -0.05 | 65.297
1 | 0.494 | 0.00524 | -0.051 | 94.311
1.5 | 0.556 | 0.00533 | -0.051 | 104.284
2 | 0.618 | 0.00554 | -0.052 | 111.589
2.5 | 0.679 | 0.00547 | -0.053 | 124.263
3 | 0.74 | 0.00573 | -0.054 | 129.195
3.5 | 0.801 | 0.0059 | -0.054 | 135.841
4 | 0.861 | 0.0067 | -0.055 | 128.501
4.5 | 0.919 | 0.00707 | -0.056 | 130.082
5 | 0.977 | 0.00752 | -0.056 | 129.894
5.5 | 1.033 | 0.00805 | -0.057 | 128.428
6 | 1.088 | 0.00863 | -0.058 | 126.022
6.5 | 1.14 | 0.00929 | -0.058 | 122.727
7 | 1.189 | 0.01011 | -0.059 | 117.586
7.5 | 1.236 | 0.01094 | -0.059 | 112.987
8 | 1.274 | 0.01437 | -0.06 | 88.683
8.5 | 1.316 | 0.01521 | -0.06 | 86.514
9 | 1.352 | 0.01614 | -0.061 | 83.789
9.5 | 1.382 | 0.01717 | -0.062 | 80.468
10 | 1.404 | 0.01829 | -0.062 | 76.767
10.5 | 1.42 | 0.01944 | -0.063 | 73.068
11 | 1.425 | 0.02071 | -0.064 | 68.801
11.5 | 1.416 | 0.02221 | -0.064 | 63.743
12 | 1.396 | 0.02382 | -0.065 | 58.598
12.5 | 1.364 | 0.02571 | -0.065 | 53.072
13 | 1.32 | 0.02836 | -0.066 | 46.545
13.5 | 1.265 | 0.03095 | -0.066 | 40.863
14 | 1.199 | 0.03355 | -0.066 | 35.734
14.5 | 1.122 | 0.0374 | -0.067 | 30
15 | 1.034 | 0.04274 | -0.067 | 24.193
15.5 | 0.88 | 0.08078 | -0.058 | 10.899
16 | 0.747 | 0.12525 | -0.041 | 5.964

## 70. Re 4M Mach 0.25 (2)
BIGFOIL.COM POLAR EXPORT
NACA65-614 a=0.0
NACA65-614 a=0.0 |  |  |  | Cl Max: | 1.557 | at alpha= | 17.5 | deg
XFOIL ncrit=9 |  |  |  | L/D Max: | 175.456 | at alpha= | 4.5 | deg
Re: | 4000000 |  |  | Cd Min: | 0.23235 | at alpha= | -20 | deg
Mach: | 0.25 |  |  | Cl=0 at alpha= | -3.1188 | deg
|  |  |  | @ Cl=0.1, Cd= | 0.0065249
|  |  |  | @ Cl=0.4, Cd= | 0.0052925
|  |  |  | @ Cl=0.6, Cd= | 0.00429
alpha (deg) | Cl | Cd | Cm | Cl/Cd
-20 | -0.5794 | 0.23235 | 0.0272 | -2.4937
-19.5 | -0.5605 | 0.22556 | 0.0228 | -2.4849
-19 | -0.5417 | 0.21876 | 0.0184 | -2.4762
-18.5 | -0.5241 | 0.21215 | 0.0145 | -2.4704
-18 | -0.507 | 0.2052 | 0.0106 | -2.4708
-16.5 | -0.4562 | 0.18377 | -0.0017 | -2.4825
-16 | -0.4366 | 0.17778 | -0.0057 | -2.4558
-15.5 | -0.4199 | 0.16971 | -0.0098 | -2.4742
-15 | -0.4034 | 0.16233 | -0.0138 | -2.4851
-14 | -0.3729 | 0.14731 | -0.0218 | -2.5314
-13.5 | -0.3593 | 0.13952 | -0.0259 | -2.5753
-13 | -0.3479 | 0.13137 | -0.0299 | -2.6482
-12.5 | -0.3412 | 0.12273 | -0.0343 | -2.7801
-12 | -0.3581 | 0.10807 | -0.0406 | -3.3136
-11.5 | -0.3647 | 0.09722 | -0.0459 | -3.7513
-11 | -0.4632 | 0.07052 | -0.0621 | -6.5683
-10.5 | -0.5276 | 0.05692 | -0.0719 | -9.2691
-10 | -0.6019 | 0.04624 | -0.0673 | -13.0169
-9.5 | -0.6986 | 0.02247 | -0.0588 | -31.0903
-9 | -0.6736 | 0.01513 | -0.0557 | -44.5208
-8.5 | -0.6236 | 0.01292 | -0.0542 | -48.2663
-8 | -0.5686 | 0.01165 | -0.0532 | -48.8069
-7.5 | -0.5128 | 0.01059 | -0.0523 | -48.423
-7 | -0.4575 | 0.00952 | -0.0514 | -48.0567
-6.5 | -0.401 | 0.00877 | -0.0508 | -45.7241
-6 | -0.3431 | 0.00823 | -0.0504 | -41.6889
-5.5 | -0.2851 | 0.00774 | -0.0502 | -36.8346
-5 | -0.2263 | 0.0074 | -0.0502 | -30.5811
-4.5 | -0.1656 | 0.00728 | -0.0506 | -22.7473
-4 | -0.1052 | 0.00718 | -0.051 | -14.6518
-3.5 | -0.0459 | 0.00688 | -0.0512 | -6.6715
-3 | 0.0143 | 0.00673 | -0.0517 | 2.1248
-2.5 | 0.0745 | 0.00661 | -0.0523 | 11.2708
-2 | 0.1344 | 0.00641 | -0.0528 | 20.9672
-1.5 | 0.1942 | 0.00627 | -0.0534 | 30.9729
-1 | 0.2547 | 0.00614 | -0.0541 | 41.4821
-0.5 | 0.3149 | 0.00606 | -0.0547 | 51.9637
0 | 0.3751 | 0.00596 | -0.0555 | 62.9362
0.5 | 0.4277 | 0.00455 | -0.0556 | 94
1 | 0.487 | 0.00431 | -0.0563 | 112.993
1.5 | 0.547 | 0.00429 | -0.057 | 127.5058
2 | 0.6075 | 0.00429 | -0.0578 | 141.6084
2.5 | 0.6678 | 0.00436 | -0.0586 | 153.1651
3 | 0.7279 | 0.00447 | -0.0594 | 162.8412
3.5 | 0.7874 | 0.00464 | -0.0601 | 169.6983
4 | 0.8463 | 0.00484 | -0.0606 | 174.8554
4.5 | 0.9036 | 0.00515 | -0.0609 | 175.4563
5 | 0.9579 | 0.00566 | -0.0607 | 169.2403
5.5 | 1.0078 | 0.00641 | -0.0598 | 157.2231
6 | 1.0551 | 0.0072 | -0.0585 | 146.5417
6.5 | 1.1006 | 0.00796 | -0.0567 | 138.2663
7 | 1.1402 | 0.00884 | -0.0539 | 128.9819
7.5 | 1.169 | 0.00981 | -0.0491 | 119.1641
8 | 1.1955 | 0.01097 | -0.0445 | 108.979
8.5 | 1.2103 | 0.01239 | -0.0382 | 97.6836
9 | 1.2351 | 0.01375 | -0.034 | 89.8255
9.5 | 1.2643 | 0.0151 | -0.0308 | 83.7285
10 | 1.2949 | 0.0165 | -0.028 | 78.4788
10.5 | 1.3236 | 0.01812 | -0.0252 | 73.0464
11 | 1.352 | 0.01986 | -0.0226 | 68.0765
11.5 | 1.377 | 0.0219 | -0.02 | 62.8767
12 | 1.4037 | 0.02394 | -0.0178 | 58.6341
12.5 | 1.4261 | 0.02634 | -0.0154 | 54.142
13 | 1.4471 | 0.02901 | -0.0133 | 49.8828
13.5 | 1.4678 | 0.03185 | -0.0114 | 46.0848
14 | 1.4874 | 0.03491 | -0.0097 | 42.6067
14.5 | 1.5019 | 0.03855 | -0.0081 | 38.9598
15 | 1.5191 | 0.04214 | -0.007 | 36.0489
15.5 | 1.5321 | 0.04627 | -0.006 | 33.1122
16 | 1.5419 | 0.05089 | -0.0053 | 30.2987
16.5 | 1.546 | 0.05631 | -0.005 | 27.4552
17 | 1.5532 | 0.06168 | -0.0052 | 25.1816
17.5 | 1.557 | 0.06764 | -0.0058 | 23.0189
18 | 1.5552 | 0.07458 | -0.0071 | 20.8528
18.5 | 1.5471 | 0.0826 | -0.0092 | 18.73
19 | 1.5346 | 0.09164 | -0.0121 | 16.746
19.5 | 1.526 | 0.10044 | -0.0154 | 15.1932
20 | 1.5147 | 0.10996 | -0.0196 | 13.775

## 71. Re 4M Mach 0.50 (1)
BIGFOIL.COM POLAR EXPORT
NACA65-614 a=0.0
NACA65-614 a=0.0 |  |  |  | Cl Max: | 1.359 | at alpha= | 8.5 | deg
JavaFoil+Calcfoil stall+Eppler ext transition |  |  |  | L/D Max: | 123.901 | at alpha= | 2 | deg
Re: | 4000000 |  |  | Cd Min: | 0.00555 | at alpha= | 2 | deg
Mach: | 0.5 |  |  | Cl=0 at alpha= | -2.9565 | deg
|  |  |  | @ Cl=0.1, Cd= | 0.0071464
|  |  |  | @ Cl=0.4, Cd= | 0.006918
|  |  |  | @ Cl=0.6, Cd= | 0.0056041
alpha (deg) | Cl | Cd | Cm | Cl/Cd
-20 | -0.952 | 0.16576 | -0.016 | -5.745
-19.5 | -0.925 | 0.15915 | -0.016 | -5.81
-19 | -0.897 | 0.15248 | -0.016 | -5.884
-18.5 | -0.87 | 0.14754 | -0.016 | -5.895
-18 | -0.842 | 0.14411 | -0.016 | -5.844
-17.5 | -0.814 | 0.13806 | -0.017 | -5.899
-17 | -0.785 | 0.13469 | -0.016 | -5.83
-16.5 | -0.757 | 0.13021 | -0.016 | -5.816
-16 | -0.73 | 0.12618 | -0.017 | -5.783
-15.5 | -0.702 | 0.12208 | -0.017 | -5.75
-15 | -0.674 | 0.11822 | -0.017 | -5.703
-14.5 | -0.647 | 0.10938 | -0.018 | -5.912
-14 | -0.618 | 0.10609 | -0.018 | -5.828
-13.5 | -0.59 | 0.10083 | -0.017 | -5.848
-13 | -0.562 | 0.08942 | -0.018 | -6.283
-12.5 | -0.534 | 0.0837 | -0.018 | -6.381
-12 | -0.506 | 0.07856 | -0.018 | -6.444
-11.5 | -0.478 | 0.07263 | -0.019 | -6.588
-11 | -0.451 | 0.06821 | -0.019 | -6.606
-10.5 | -0.423 | 0.06325 | -0.02 | -6.689
-10 | -0.394 | 0.07629 | -0.019 | -5.161
-9.5 | -0.366 | 0.06589 | -0.019 | -5.551
-9 | -0.338 | 0.06022 | -0.019 | -5.611
-8.5 | -0.31 | 0.05431 | -0.02 | -5.707
-8 | -0.282 | 0.0509 | -0.02 | -5.541
-7.5 | -0.254 | 0.04645 | -0.021 | -5.474
-7 | -0.226 | 0.05733 | -0.019 | -3.935
-6.5 | -0.198 | 0.05017 | -0.02 | -3.94
-6 | -0.17 | 0.04387 | -0.021 | -3.873
-5.5 | -0.209 | 0.04035 | -0.022 | -5.186
-5 | -0.199 | 0.0376 | -0.023 | -5.289
-4.5 | -0.161 | 0.03437 | -0.025 | -4.672
-4 | -0.139 | 0.00767 | -0.048 | -18.15
-3.5 | -0.074 | 0.00751 | -0.049 | -9.863
-3 | -0.006 | 0.00735 | -0.05 | -0.833
-2.5 | 0.063 | 0.0072 | -0.051 | 8.728
-2 | 0.132 | 0.0071 | -0.052 | 18.657
-1.5 | 0.202 | 0.00699 | -0.052 | 28.952
-1 | 0.273 | 0.00694 | -0.053 | 39.317
-0.5 | 0.344 | 0.00687 | -0.054 | 50.082
0 | 0.414 | 0.00693 | -0.055 | 59.756
0.5 | 0.484 | 0.00697 | -0.056 | 69.494
1 | 0.552 | 0.00559 | -0.057 | 98.657
1.5 | 0.62 | 0.00561 | -0.057 | 110.51
2 | 0.688 | 0.00555 | -0.058 | 123.901
2.5 | 0.755 | 0.00622 | -0.059 | 121.311
3 | 0.82 | 0.00678 | -0.06 | 120.917
3.5 | 0.886 | 0.0073 | -0.06 | 121.347
4 | 0.951 | 0.00778 | -0.061 | 122.115
4.5 | 1.015 | 0.00837 | -0.062 | 121.229
5 | 1.078 | 0.00907 | -0.062 | 118.774
5.5 | 1.137 | 0.00988 | -0.063 | 115.033
6 | 1.194 | 0.01081 | -0.064 | 110.422
6.5 | 1.245 | 0.01189 | -0.064 | 104.709
7 | 1.29 | 0.01325 | -0.065 | 97.391
7.5 | 1.322 | 0.01774 | -0.065 | 74.535
8 | 1.349 | 0.01918 | -0.066 | 70.324
8.5 | 1.359 | 0.0209 | -0.067 | 65.038
9 | 1.336 | 0.02292 | -0.067 | 58.292
9.5 | 1.204 | 0.02547 | -0.068 | 47.266
10 | 0.831 | 0.0284 | -0.068 | 29.269
10.5 | 0.732 | 0.07407 | -0.034 | 9.887
11 | 0.889 | 0.03173 | -0.069 | 28.02
11.5 | 0.9 | 0.0395 | -0.068 | 22.782
12 | 0.811 | 0.09231 | -0.035 | 8.784
12.5 | 0.838 | 0.08948 | -0.038 | 9.37
13 | 0.863 | 0.09986 | -0.037 | 8.647
13.5 | 0.897 | 0.10704 | -0.045 | 8.376

## 72. Re 4M Mach 0.50 (2)
BIGFOIL.COM POLAR EXPORT
NACA65-614 a=0.0
NACA65-614 a=0.0 |  |  |  | Cl Max: | 1.3807 | at alpha= | 12.5 | deg
XFOIL ncrit=9 |  |  |  | L/D Max: | 177.609 | at alpha= | 4 | deg
Re: | 4000000 |  |  | Cd Min: | 0.17121 | at alpha= | 17.5 | deg
Mach: | 0.5 |  |  | Cl=0 at alpha= | -3.1696 | deg
|  |  |  | @ Cl=0.1, Cd= | 0.006998
|  |  |  | @ Cl=0.4, Cd= | 0.0062317
|  |  |  | @ Cl=0.6, Cd= | 0.0045992
alpha (deg) | Cl | Cd | Cm | Cl/Cd
-12 | -0.2869 | 0.12702 | -0.0389 | -2.2587
-11 | -0.2602 | 0.11053 | -0.0477 | -2.3541
-10.5 | -0.2507 | 0.10193 | -0.0523 | -2.4595
-10 | -0.2463 | 0.0927 | -0.0571 | -2.657
-9.5 | -0.2403 | 0.08443 | -0.0616 | -2.8461
-9 | -0.24 | 0.0758 | -0.0667 | -3.1662
-8.5 | -0.2465 | 0.06644 | -0.0726 | -3.7101
-8 | -0.2528 | 0.05758 | -0.0808 | -4.3904
-7.5 | -0.2911 | 0.04965 | -0.0827 | -5.863
-7 | -0.3059 | 0.04317 | -0.0809 | -7.0859
-6.5 | -0.3086 | 0.03562 | -0.0784 | -8.6637
-6 | -0.3009 | 0.0273 | -0.0745 | -11.022
-5.5 | -0.2989 | 0.01483 | -0.0686 | -20.1551
-5 | -0.2547 | 0.0089 | -0.0649 | -28.618
-4.5 | -0.1889 | 0.0079 | -0.0628 | -23.9114
-4 | -0.1176 | 0.00765 | -0.0619 | -15.3725
-3.5 | -0.0454 | 0.00758 | -0.0617 | -5.9894
-3 | 0.0233 | 0.00723 | -0.0613 | 3.2227
-2.5 | 0.0924 | 0.00702 | -0.0613 | 13.1624
-2 | 0.1615 | 0.00682 | -0.0615 | 23.6804
-1.5 | 0.2293 | 0.00653 | -0.0617 | 35.1149
-1 | 0.298 | 0.00637 | -0.0622 | 46.7818
-0.5 | 0.3671 | 0.00627 | -0.0629 | 58.5486
0 | 0.4359 | 0.00619 | -0.0635 | 70.42
0.5 | 0.5044 | 0.00604 | -0.0643 | 83.5099
1 | 0.5628 | 0.00461 | -0.0641 | 122.0824
1.5 | 0.6316 | 0.00459 | -0.0648 | 137.6035
2 | 0.7011 | 0.00463 | -0.0656 | 151.4255
2.5 | 0.7704 | 0.00473 | -0.0663 | 162.8753
3 | 0.8393 | 0.00491 | -0.0668 | 170.9369
3.5 | 0.9073 | 0.00515 | -0.067 | 176.1748
4 | 0.9733 | 0.00548 | -0.0668 | 177.6095
4.5 | 1.0365 | 0.00594 | -0.066 | 174.4949
5 | 1.0952 | 0.00655 | -0.0643 | 167.2061
5.5 | 1.1443 | 0.0074 | -0.0609 | 154.6351
6 | 1.1796 | 0.00844 | -0.0551 | 139.763
7 | 1.1989 | 0.01135 | -0.0365 | 105.63
8 | 1.2231 | 0.01748 | -0.0257 | 69.9714
8.5 | 1.2307 | 0.02094 | -0.0203 | 58.7727
9 | 1.2547 | 0.02373 | -0.0164 | 52.874
9.5 | 1.2819 | 0.02654 | -0.013 | 48.3007
10 | 1.3078 | 0.02963 | -0.0097 | 44.1377
10.5 | 1.3325 | 0.03299 | -0.0066 | 40.391
11 | 1.3536 | 0.03682 | -0.0036 | 36.7626
11.5 | 1.3665 | 0.04147 | -0.0009 | 32.9515
12 | 1.3783 | 0.04649 | 0.0015 | 29.6472
12.5 | 1.3807 | 0.05264 | 0.0032 | 26.2291
13 | 1.3734 | 0.06006 | 0.0041 | 22.8671
13.5 | 1.3561 | 0.06891 | 0.0036 | 19.6793
14 | 1.3313 | 0.0792 | 0.0015 | 16.8093
14.5 | 1.3056 | 0.09039 | -0.002 | 14.4441
15 | 1.2789 | 0.10243 | -0.007 | 12.4856
15.5 | 1.2524 | 0.11522 | -0.0133 | 10.8696
16 | 1.2273 | 0.12854 | -0.0208 | 9.548
16.5 | 1.2019 | 0.14246 | -0.0295 | 8.4368
17 | 1.1783 | 0.15676 | -0.0388 | 7.5166
17.5 | 1.1578 | 0.17121 | -0.0486 | 6.7625

## 73. Re 5M Mach 0.00 (1)
BIGFOIL.COM POLAR EXPORT
NACA65-614 a=0.0
NACA65-614 a=0.0 |  |  |  | Cl Max: | 1.453 | at alpha= | 12 | deg
JavaFoil+Calcfoil stall+Eppler ext transition |  |  |  | L/D Max: | 139.886 | at alpha= | 4 | deg
Re: | 5000000 |  |  | Cd Min: | 0.00503 | at alpha= | 1 | deg
Mach: | 0 |  |  | Cl=0 at alpha= | -2.9583 | deg
|  |  |  | @ Cl=0.1, Cd= | 0.0065725
|  |  |  | @ Cl=0.4, Cd= | 0.0063868
|  |  |  | @ Cl=0.6, Cd= | 0.0053154
alpha (deg) | Cl | Cd | Cm | Cl/Cd
-16.5 | -0.415 | 0.12581 | -0.013 | -3.295
-16 | -0.429 | 0.11801 | -0.013 | -3.632
-15.5 | -0.442 | 0.11212 | -0.014 | -3.945
-15 | -0.455 | 0.10664 | -0.014 | -4.271
-14.5 | -0.468 | 0.10086 | -0.014 | -4.637
-14 | -0.479 | 0.09667 | -0.015 | -4.955
-13.5 | -0.489 | 0.09084 | -0.015 | -5.38
-13 | -0.497 | 0.08707 | -0.015 | -5.705
-12.5 | -0.503 | 0.0816 | -0.015 | -6.161
-12 | -0.506 | 0.0783 | -0.016 | -6.466
-11.5 | -0.507 | 0.07411 | -0.016 | -6.842
-11 | -0.505 | 0.06806 | -0.017 | -7.422
-10.5 | -0.499 | 0.06439 | -0.017 | -7.756
-10 | -0.49 | 0.06071 | -0.017 | -8.073
-9.5 | -0.477 | 0.05769 | -0.018 | -8.262
-9 | -0.46 | 0.05299 | -0.019 | -8.68
-8.5 | -0.439 | 0.04969 | -0.019 | -8.837
-8 | -0.414 | 0.0471 | -0.019 | -8.781
-7.5 | -0.387 | 0.04194 | -0.022 | -9.236
-7 | -0.435 | 0.00811 | -0.038 | -53.653
-6.5 | -0.391 | 0.00797 | -0.039 | -49.005
-6 | -0.342 | 0.00777 | -0.039 | -44.085
-5.5 | -0.291 | 0.00761 | -0.04 | -38.296
-5 | -0.238 | 0.00741 | -0.041 | -32.057
-4.5 | -0.182 | 0.00711 | -0.041 | -25.521
-4 | -0.124 | 0.00696 | -0.042 | -17.812
-3.5 | -0.065 | 0.00679 | -0.043 | -9.591
-3 | -0.005 | 0.0067 | -0.043 | -0.8
-2.5 | 0.055 | 0.00664 | -0.044 | 8.252
-2 | 0.115 | 0.00655 | -0.045 | 17.6
-1.5 | 0.176 | 0.0065 | -0.045 | 27.056
-1 | 0.237 | 0.00642 | -0.046 | 36.832
-0.5 | 0.298 | 0.00641 | -0.047 | 46.464
0 | 0.359 | 0.00638 | -0.048 | 56.257
0.5 | 0.419 | 0.00639 | -0.048 | 65.587
1 | 0.478 | 0.00503 | -0.049 | 95.008
1.5 | 0.538 | 0.0052 | -0.05 | 103.557
2 | 0.599 | 0.00531 | -0.051 | 112.691
2.5 | 0.658 | 0.00563 | -0.051 | 117.049
3 | 0.717 | 0.00575 | -0.052 | 124.718
3.5 | 0.777 | 0.00601 | -0.053 | 129.239
4 | 0.835 | 0.00597 | -0.053 | 139.886
4.5 | 0.893 | 0.00683 | -0.054 | 130.683
5 | 0.95 | 0.00723 | -0.055 | 131.385
5.5 | 1.005 | 0.00766 | -0.055 | 131.205
6 | 1.058 | 0.00816 | -0.056 | 129.67
6.5 | 1.11 | 0.00872 | -0.057 | 127.314
7 | 1.159 | 0.0094 | -0.057 | 123.286
7.5 | 1.207 | 0.01016 | -0.058 | 118.833
8 | 1.247 | 0.01298 | -0.058 | 96.104
8.5 | 1.291 | 0.01354 | -0.059 | 95.301
9 | 1.331 | 0.01428 | -0.059 | 93.166
9.5 | 1.365 | 0.01512 | -0.06 | 90.283
10 | 1.395 | 0.01594 | -0.061 | 87.524
10.5 | 1.421 | 0.01693 | -0.061 | 83.952
11 | 1.439 | 0.01787 | -0.062 | 80.554
11.5 | 1.449 | 0.01895 | -0.063 | 76.471
12 | 1.453 | 0.02018 | -0.063 | 72.007
12.5 | 1.45 | 0.02149 | -0.064 | 67.462
13 | 1.44 | 0.0231 | -0.064 | 62.357
13.5 | 1.425 | 0.02447 | -0.065 | 58.259
14 | 1.403 | 0.02653 | -0.065 | 52.887
14.5 | 1.377 | 0.02826 | -0.066 | 48.712
15 | 1.344 | 0.03079 | -0.066 | 43.643
15.5 | 1.307 | 0.03369 | -0.067 | 38.781
16 | 1.266 | 0.03699 | -0.067 | 34.225
16.5 | 1.225 | 0.03939 | -0.067 | 31.098
17 | 1.18 | 0.0427 | -0.068 | 27.632

## 74. Re 5M Mach 0.00 (2)
BIGFOIL.COM POLAR EXPORT
NACA65-614 a=0.0
NACA65-614 a=0.0 |  |  |  | Cl Max: | 1.6511 | at alpha= | 19.5 | deg
XFOIL ncrit=9 |  |  |  | L/D Max: | 175.572 | at alpha= | 4 | deg
Re: | 5000000 |  |  | Cd Min: | 0.20834 | at alpha= | -18.5 | deg
Mach: | 0 |  |  | Cl=0 at alpha= | -3.0979 | deg
|  |  |  | @ Cl=0.1, Cd= | 0.006143
|  |  |  | @ Cl=0.4, Cd= | 0.0051763
|  |  |  | @ Cl=0.6, Cd= | 0.0040895
alpha (deg) | Cl | Cd | Cm | Cl/Cd
-18.5 | -0.5184 | 0.20834 | 0.0131 | -2.4882
-18 | -0.502 | 0.2014 | 0.0092 | -2.4926
-17.5 | -0.4855 | 0.19455 | 0.0052 | -2.4955
-17 | -0.3906 | 0.17154 | 0.0131 | -2.277
-15 | -1.1685 | 0.02817 | -0.0601 | -41.4803
-14 | -1.1272 | 0.02191 | -0.0539 | -51.4468
-13.5 | -1.0926 | 0.01978 | -0.0519 | -55.2376
-13 | -1.0514 | 0.01828 | -0.0506 | -57.5164
-12.5 | -1.0087 | 0.01674 | -0.0494 | -60.2569
-12 | -0.9625 | 0.01554 | -0.0485 | -61.9369
-11.5 | -0.9147 | 0.01447 | -0.0478 | -63.2135
-11 | -0.8657 | 0.01342 | -0.0472 | -64.5082
-10.5 | -0.8152 | 0.01255 | -0.0467 | -64.9562
-10 | -0.7639 | 0.01174 | -0.0464 | -65.0681
-9.5 | -0.7117 | 0.01102 | -0.0461 | -64.5826
-9 | -0.6588 | 0.01038 | -0.046 | -63.4682
-8.5 | -0.6054 | 0.00977 | -0.0458 | -61.9652
-8 | -0.5512 | 0.00928 | -0.0458 | -59.3966
-7.5 | -0.4965 | 0.00883 | -0.0459 | -56.2288
-7 | -0.4416 | 0.0084 | -0.046 | -52.5714
-6.5 | -0.3872 | 0.00788 | -0.046 | -49.1371
-6 | -0.3313 | 0.00753 | -0.0462 | -43.9973
-5 | -0.219 | 0.0069 | -0.0469 | -31.7391
-4.5 | -0.1614 | 0.00678 | -0.0474 | -23.8053
-4 | -0.1037 | 0.00666 | -0.0481 | -15.5706
-3.5 | -0.0464 | 0.00643 | -0.0486 | -7.2162
-3 | 0.0113 | 0.00631 | -0.0492 | 1.7908
-2.5 | 0.0693 | 0.00618 | -0.0498 | 11.2136
-2 | 0.1273 | 0.00611 | -0.0505 | 20.8347
-1.5 | 0.1851 | 0.00594 | -0.0512 | 31.1616
-1 | 0.2432 | 0.00584 | -0.0519 | 41.6438
-0.5 | 0.3014 | 0.00577 | -0.0526 | 52.2357
0 | 0.3594 | 0.00567 | -0.0534 | 63.3862
0.5 | 0.4145 | 0.005 | -0.0539 | 82.9
1 | 0.4681 | 0.00411 | -0.0543 | 113.8929
1.5 | 0.526 | 0.00405 | -0.0551 | 129.8765
2 | 0.5839 | 0.00407 | -0.0559 | 143.4644
2.5 | 0.6417 | 0.00414 | -0.0567 | 155
3 | 0.6994 | 0.00425 | -0.0575 | 164.5647
3.5 | 0.7566 | 0.00441 | -0.0582 | 171.5646
4 | 0.8129 | 0.00463 | -0.0589 | 175.5724
4.5 | 0.8671 | 0.00502 | -0.0592 | 172.7291
5 | 0.9198 | 0.0055 | -0.0593 | 167.2364
5.5 | 0.9682 | 0.00625 | -0.0587 | 154.912
6 | 1.0161 | 0.00695 | -0.0581 | 146.2014
6.5 | 1.0635 | 0.00757 | -0.0573 | 140.4888
7 | 1.107 | 0.00833 | -0.0559 | 132.8932
7.5 | 1.1461 | 0.00917 | -0.0537 | 124.9836
8 | 1.1783 | 0.01001 | -0.0501 | 117.7123
8.5 | 1.2208 | 0.01088 | -0.049 | 112.2059
9 | 1.2449 | 0.01163 | -0.044 | 107.0421
9.5 | 1.2723 | 0.01247 | -0.0402 | 102.0289
10 | 1.3024 | 0.01338 | -0.0372 | 97.3393
10.5 | 1.3324 | 0.01441 | -0.0344 | 92.4636
11 | 1.3613 | 0.0156 | -0.0318 | 87.2628
11.5 | 1.3895 | 0.01693 | -0.0294 | 82.0732
12 | 1.4183 | 0.0183 | -0.0273 | 77.5027
12.5 | 1.4437 | 0.01996 | -0.025 | 72.3297
13 | 1.468 | 0.02177 | -0.0229 | 67.4322
13.5 | 1.4929 | 0.02363 | -0.0211 | 63.1782
14 | 1.5151 | 0.02573 | -0.0193 | 58.8846
14.5 | 1.5354 | 0.02808 | -0.0176 | 54.6795
15 | 1.554 | 0.03069 | -0.016 | 50.6354
15.5 | 1.5736 | 0.03335 | -0.0148 | 47.1844
16 | 1.5905 | 0.03634 | -0.0137 | 43.7672
16.5 | 1.605 | 0.03967 | -0.0128 | 40.4588
17 | 1.6149 | 0.04355 | -0.0119 | 37.0815
17.5 | 1.6286 | 0.04724 | -0.0115 | 34.475
18 | 1.6391 | 0.05138 | -0.0113 | 31.9015
18.5 | 1.6469 | 0.05598 | -0.0114 | 29.4194
19 | 1.6486 | 0.06145 | -0.0119 | 26.8283
19.5 | 1.6511 | 0.06705 | -0.0127 | 24.6249
20 | 1.6483 | 0.07358 | -0.014 | 22.4015

## 75. Re 5M Mach 0.10 (1)
BIGFOIL.COM POLAR EXPORT
NACA65-614 a=0.0
NACA65-614 a=0.0 |  |  |  | Cl Max: | 1.448 | at alpha= | 12 | deg
JavaFoil+Calcfoil stall+Eppler ext transition |  |  |  | L/D Max: | 139.691 | at alpha= | 4 | deg
Re: | 5000000 |  |  | Cd Min: | 0.00506 | at alpha= | 1 | deg
Mach: | 0.1 |  |  | Cl=0 at alpha= | -2.9583 | deg
|  |  |  | @ Cl=0.1, Cd= | 0.0065884
|  |  |  | @ Cl=0.4, Cd= | 0.0064169
|  |  |  | @ Cl=0.6, Cd= | 0.0053251
alpha (deg) | Cl | Cd | Cm | Cl/Cd
-16 | -0.386 | 0.12106 | -0.013 | -3.187
-15.5 | -0.402 | 0.11509 | -0.014 | -3.493
-15 | -0.418 | 0.10833 | -0.014 | -3.857
-14.5 | -0.433 | 0.10299 | -0.014 | -4.205
-14 | -0.447 | 0.09688 | -0.014 | -4.616
-13.5 | -0.46 | 0.09265 | -0.015 | -4.966
-13 | -0.471 | 0.08794 | -0.015 | -5.359
-12.5 | -0.48 | 0.08331 | -0.015 | -5.766
-12 | -0.487 | 0.07889 | -0.015 | -6.172
-11.5 | -0.491 | 0.07286 | -0.016 | -6.737
-11 | -0.492 | 0.06873 | -0.016 | -7.153
-10.5 | -0.488 | 0.06494 | -0.017 | -7.523
-10 | -0.482 | 0.0612 | -0.017 | -7.868
-9.5 | -0.47 | 0.05805 | -0.017 | -8.098
-9 | -0.455 | 0.05343 | -0.018 | -8.524
-8.5 | -0.436 | 0.04997 | -0.019 | -8.722
-8 | -0.412 | 0.04718 | -0.02 | -8.733
-7.5 | -0.386 | 0.04328 | -0.022 | -8.911
-7 | -0.354 | 0.04016 | -0.023 | -8.827
-6.5 | -0.391 | 0.00797 | -0.039 | -49.045
-6 | -0.343 | 0.00778 | -0.039 | -44.092
-5.5 | -0.292 | 0.00765 | -0.04 | -38.185
-5 | -0.238 | 0.00745 | -0.041 | -31.998
-4.5 | -0.182 | 0.00711 | -0.041 | -25.65
-4 | -0.125 | 0.00695 | -0.042 | -17.919
-3.5 | -0.065 | 0.00685 | -0.043 | -9.554
-3 | -0.005 | 0.0067 | -0.043 | -0.804
-2.5 | 0.055 | 0.00664 | -0.044 | 8.297
-2 | 0.116 | 0.00657 | -0.045 | 17.626
-1.5 | 0.177 | 0.00652 | -0.046 | 27.098
-1 | 0.238 | 0.00644 | -0.046 | 36.921
-0.5 | 0.299 | 0.00643 | -0.047 | 46.593
0 | 0.36 | 0.00643 | -0.048 | 56.054
0.5 | 0.421 | 0.00641 | -0.049 | 65.755
1 | 0.481 | 0.00506 | -0.049 | 94.964
1.5 | 0.541 | 0.00518 | -0.05 | 104.383
2 | 0.602 | 0.00533 | -0.051 | 112.851
2.5 | 0.662 | 0.0057 | -0.052 | 116.173
3 | 0.721 | 0.00576 | -0.052 | 125.107
3.5 | 0.78 | 0.00605 | -0.053 | 129.041
4 | 0.839 | 0.00601 | -0.054 | 139.691
4.5 | 0.897 | 0.00686 | -0.054 | 130.701
5 | 0.954 | 0.00727 | -0.055 | 131.165
5.5 | 1.009 | 0.00773 | -0.056 | 130.517
6 | 1.063 | 0.00823 | -0.056 | 129.087
6.5 | 1.115 | 0.00881 | -0.057 | 126.515
7 | 1.164 | 0.0095 | -0.058 | 122.575
7.5 | 1.212 | 0.01028 | -0.058 | 117.905
8 | 1.252 | 0.01301 | -0.058 | 96.225
8.5 | 1.295 | 0.01369 | -0.059 | 94.567
9 | 1.335 | 0.01448 | -0.06 | 92.196
9.5 | 1.368 | 0.01531 | -0.06 | 89.348
10 | 1.398 | 0.01615 | -0.061 | 86.558
10.5 | 1.422 | 0.01714 | -0.062 | 83.006
11 | 1.439 | 0.01813 | -0.062 | 79.357
11.5 | 1.447 | 0.01926 | -0.063 | 75.142
12 | 1.448 | 0.02053 | -0.063 | 70.532
12.5 | 1.442 | 0.02188 | -0.064 | 65.878
13 | 1.428 | 0.02353 | -0.065 | 60.711
13.5 | 1.408 | 0.02548 | -0.065 | 55.247
14 | 1.382 | 0.02717 | -0.066 | 50.869
14.5 | 1.35 | 0.02928 | -0.066 | 46.098
15 | 1.311 | 0.03222 | -0.066 | 40.701
15.5 | 1.269 | 0.03514 | -0.067 | 36.118
16 | 1.223 | 0.03857 | -0.067 | 31.7
16.5 | 1.176 | 0.04099 | -0.067 | 28.692
17 | 1.122 | 0.04642 | -0.067 | 24.178

## 76. Re 5M Mach 0.10 (2)
BIGFOIL.COM POLAR EXPORT
NACA65-614 a=0.0
NACA65-614 a=0.0 |  |  |  | Cl Max: | 1.6394 | at alpha= | 19.5 | deg
XFOIL ncrit=9 |  |  |  | L/D Max: | 175.935 | at alpha= | 4 | deg
Re: | 5000000 |  |  | Cd Min: | 0.07757 | at alpha= | 20 | deg
Mach: | 0.1 |  |  | Cl=0 at alpha= | -3.1 | deg
|  |  |  | @ Cl=0.1, Cd= | 0.0061539
|  |  |  | @ Cl=0.4, Cd= | 0.0053481
|  |  |  | @ Cl=0.6, Cd= | 0.0040948
alpha (deg) | Cl | Cd | Cm | Cl/Cd
-13.5 | -1.0786 | 0.02353 | -0.0565 | -45.8394
-13 | -1.0462 | 0.02086 | -0.0543 | -50.1534
-12.5 | -1.009 | 0.01851 | -0.0524 | -54.5111
-12 | -0.9652 | 0.01689 | -0.0511 | -57.1462
-11.5 | -0.9187 | 0.0155 | -0.05 | -59.271
-11 | -0.8705 | 0.0142 | -0.0491 | -61.3028
-10.5 | -0.8203 | 0.01315 | -0.0484 | -62.3802
-10 | -0.7689 | 0.01219 | -0.0479 | -63.0763
-9.5 | -0.7165 | 0.01137 | -0.0475 | -63.0167
-9 | -0.6633 | 0.01064 | -0.0471 | -62.3402
-8.5 | -0.6096 | 0.00997 | -0.0469 | -61.1434
-8 | -0.555 | 0.00943 | -0.0467 | -58.8547
-7.5 | -0.4999 | 0.00894 | -0.0467 | -55.9172
-7 | -0.4444 | 0.00852 | -0.0467 | -52.1596
-6.5 | -0.3896 | 0.00795 | -0.0466 | -49.0063
-6 | -0.3335 | 0.00758 | -0.0468 | -43.9974
-5.5 | -0.278 | 0.00713 | -0.0469 | -38.9902
-5 | -0.2204 | 0.00692 | -0.0473 | -31.8497
-4.5 | -0.1624 | 0.00679 | -0.0479 | -23.9175
-4 | -0.1042 | 0.00667 | -0.0484 | -15.6222
-3.5 | -0.0466 | 0.00644 | -0.0489 | -7.236
-2.5 | 0.0699 | 0.00619 | -0.0502 | 11.2924
-2 | 0.1282 | 0.00612 | -0.0509 | 20.9477
-1.5 | 0.1865 | 0.00595 | -0.0515 | 31.3445
-1 | 0.2449 | 0.00585 | -0.0522 | 41.8632
-0.5 | 0.3034 | 0.00577 | -0.053 | 52.5823
0 | 0.3618 | 0.00568 | -0.0537 | 63.6972
0.5 | 0.4182 | 0.00519 | -0.0543 | 80.578
1 | 0.4711 | 0.00412 | -0.0547 | 114.3447
1.5 | 0.5294 | 0.00406 | -0.0555 | 130.3941
2 | 0.5877 | 0.00408 | -0.0562 | 144.0441
2.5 | 0.6458 | 0.00415 | -0.057 | 155.6145
3 | 0.7039 | 0.00426 | -0.0578 | 165.2347
3.5 | 0.7614 | 0.00443 | -0.0585 | 171.8736
4 | 0.8181 | 0.00465 | -0.0592 | 175.9355
4.5 | 0.8726 | 0.00504 | -0.0595 | 173.1349
5 | 0.9256 | 0.00553 | -0.0595 | 167.3779
5.5 | 0.9742 | 0.00628 | -0.0589 | 155.1274
6 | 1.0222 | 0.00699 | -0.0582 | 146.2375
6.5 | 1.0696 | 0.00762 | -0.0573 | 140.3675
7 | 1.1125 | 0.00841 | -0.0557 | 132.283
7.5 | 1.151 | 0.00926 | -0.0533 | 124.2981
8 | 1.1821 | 0.01011 | -0.0494 | 116.9238
8.5 | 1.2213 | 0.011 | -0.0475 | 111.0273
9 | 1.2448 | 0.0118 | -0.0425 | 105.4915
9.5 | 1.2731 | 0.0127 | -0.0388 | 100.2441
10 | 1.3031 | 0.01368 | -0.0358 | 95.2558
10.5 | 1.3336 | 0.01477 | -0.0331 | 90.2911
11 | 1.362 | 0.01605 | -0.0304 | 84.8598
11.5 | 1.3909 | 0.01742 | -0.0281 | 79.845
12 | 1.4194 | 0.01888 | -0.0259 | 75.1801
12.5 | 1.4435 | 0.0207 | -0.0235 | 69.7343
13 | 1.469 | 0.02252 | -0.0215 | 65.2309
13.5 | 1.4934 | 0.02448 | -0.0197 | 61.0049
14 | 1.5141 | 0.02678 | -0.0178 | 56.5385
14.5 | 1.5331 | 0.02935 | -0.016 | 52.2351
15 | 1.5535 | 0.03194 | -0.0146 | 48.6381
15.5 | 1.5724 | 0.03475 | -0.0134 | 45.2489
16 | 1.5878 | 0.03801 | -0.0122 | 41.7732
16.5 | 1.6004 | 0.04166 | -0.0113 | 38.4157
17 | 1.6116 | 0.04559 | -0.0106 | 35.3499
17.5 | 1.6239 | 0.04957 | -0.0102 | 32.7597
18 | 1.6333 | 0.05397 | -0.0101 | 30.2631
18.5 | 1.6385 | 0.05906 | -0.0104 | 27.743
19 | 1.636 | 0.06523 | -0.011 | 25.0805
19.5 | 1.6394 | 0.07097 | -0.0121 | 23.0999
20 | 1.6376 | 0.07757 | -0.0137 | 21.1113

## 77. Re 5M Mach 0.25 (1)
BIGFOIL.COM POLAR EXPORT
NACA65-614 a=0.0
NACA65-614 a=0.0 |  |  |  | Cl Max: | 1.427 | at alpha= | 11 | deg
JavaFoil+Calcfoil stall+Eppler ext transition |  |  |  | L/D Max: | 134.854 | at alpha= | 3.5 | deg
Re: | 5000000 |  |  | Cd Min: | 0.00513 | at alpha= | 1 | deg
Mach: | 0.25 |  |  | Cl=0 at alpha= | -2.9524 | deg
|  |  |  | @ Cl=0.1, Cd= | 0.0066145
|  |  |  | @ Cl=0.4, Cd= | 0.0064743
|  |  |  | @ Cl=0.6, Cd= | 0.0054135
alpha (deg) | Cl | Cd | Cm | Cl/Cd
-14.5 | -0.068 | 0.11192 | -0.014 | -0.608
-14 | -0.065 | 0.10438 | -0.014 | -0.623
-13.5 | -0.175 | 0.10033 | -0.015 | -1.746
-13 | -0.228 | 0.09528 | -0.015 | -2.395
-12.5 | -0.272 | 0.09021 | -0.015 | -3.02
-12 | -0.311 | 0.08445 | -0.015 | -3.681
-11.5 | -0.344 | 0.07808 | -0.016 | -4.405
-11 | -0.371 | 0.07368 | -0.016 | -5.038
-10.5 | -0.392 | 0.06858 | -0.017 | -5.722
-10 | -0.407 | 0.06427 | -0.017 | -6.332
-9.5 | -0.415 | 0.05956 | -0.018 | -6.96
-9 | -0.415 | 0.05567 | -0.018 | -7.453
-8.5 | -0.408 | 0.05282 | -0.018 | -7.725
-8 | -0.394 | 0.04918 | -0.019 | -8.017
-7.5 | -0.374 | 0.04591 | -0.02 | -8.15
-7 | -0.348 | 0.04314 | -0.021 | -8.07
-6.5 | -0.317 | 0.04002 | -0.022 | -7.925
-6 | -0.346 | 0.00791 | -0.04 | -43.768
-5.5 | -0.297 | 0.00779 | -0.041 | -38.071
-5 | -0.243 | 0.00757 | -0.042 | -32.091
-4.5 | -0.186 | 0.00722 | -0.043 | -25.805
-4 | -0.128 | 0.00705 | -0.043 | -18.103
-3.5 | -0.067 | 0.00689 | -0.044 | -9.735
-3 | -0.006 | 0.00679 | -0.045 | -0.814
-2.5 | 0.057 | 0.00667 | -0.045 | 8.482
-2 | 0.119 | 0.00659 | -0.046 | 18.033
-1.5 | 0.182 | 0.00653 | -0.047 | 27.808
-1 | 0.244 | 0.00648 | -0.048 | 37.705
-0.5 | 0.308 | 0.00647 | -0.048 | 47.59
0 | 0.37 | 0.00646 | -0.049 | 57.349
0.5 | 0.433 | 0.00649 | -0.05 | 66.721
1 | 0.494 | 0.00513 | -0.051 | 96.258
1.5 | 0.556 | 0.0053 | -0.051 | 104.952
2 | 0.618 | 0.00546 | -0.052 | 113.243
2.5 | 0.679 | 0.00555 | -0.053 | 122.317
3 | 0.74 | 0.00591 | -0.054 | 125.236
3.5 | 0.801 | 0.00594 | -0.054 | 134.854
4 | 0.861 | 0.00673 | -0.055 | 127.926
4.5 | 0.92 | 0.0071 | -0.056 | 129.554
5 | 0.978 | 0.00756 | -0.056 | 129.242
5.5 | 1.034 | 0.00804 | -0.057 | 128.61
6 | 1.088 | 0.00862 | -0.058 | 126.269
6.5 | 1.14 | 0.00928 | -0.058 | 122.886
7 | 1.19 | 0.01006 | -0.059 | 118.341
7.5 | 1.237 | 0.01086 | -0.06 | 113.91
8 | 1.276 | 0.01382 | -0.06 | 92.331
8.5 | 1.318 | 0.01461 | -0.061 | 90.225
9 | 1.355 | 0.01548 | -0.061 | 87.497
9.5 | 1.384 | 0.01647 | -0.062 | 84.026
10 | 1.407 | 0.01754 | -0.062 | 80.197
10.5 | 1.423 | 0.01863 | -0.063 | 76.366
11 | 1.427 | 0.01983 | -0.064 | 71.946
11.5 | 1.418 | 0.02126 | -0.064 | 66.706
12 | 1.398 | 0.0228 | -0.065 | 61.334
12.5 | 1.367 | 0.02459 | -0.065 | 55.578
13 | 1.322 | 0.02707 | -0.066 | 48.84
13.5 | 1.267 | 0.02952 | -0.066 | 42.92
14 | 1.202 | 0.03206 | -0.067 | 37.486
14.5 | 1.125 | 0.03567 | -0.067 | 31.523
15 | 1.038 | 0.04038 | -0.067 | 25.7
15.5 | 0.923 | 0.05612 | -0.065 | 16.454
16 | 0.759 | 0.11266 | -0.048 | 6.74

## 78. Re 5M Mach 0.25 (2)
BIGFOIL.COM POLAR EXPORT
NACA65-614 a=0.0
NACA65-614 a=0.0 |  |  |  | Cl Max: | 1.586 | at alpha= | 17.5 | deg
XFOIL ncrit=9 |  |  |  | L/D Max: | 174.7 | at alpha= | 4.5 | deg
Re: | 5000000 |  |  | Cd Min: | 0.15505 | at alpha= | -14.5 | deg
Mach: | 0.25 |  |  | Cl=0 at alpha= | -3.1071 | deg
|  |  |  | @ Cl=0.1, Cd= | 0.0062104
|  |  |  | @ Cl=0.4, Cd= | 0.0056186
|  |  |  | @ Cl=0.6, Cd= | 0.0041372
alpha (deg) | Cl | Cd | Cm | Cl/Cd
-14.5 | -0.3875 | 0.15505 | -0.0179 | -2.4992
-14 | -0.3724 | 0.14743 | -0.0219 | -2.5259
-13.5 | -0.3856 | 0.13173 | -0.0281 | -2.9272
-13 | -0.3784 | 0.12295 | -0.0326 | -3.0777
-12.5 | -0.391 | 0.10977 | -0.039 | -3.562
-12 | -0.4085 | 0.09682 | -0.0458 | -4.2192
-11.5 | -0.4558 | 0.07954 | -0.0559 | -5.7305
-11 | -0.555 | 0.05797 | -0.0727 | -9.5739
-10.5 | -0.6256 | 0.04905 | -0.0687 | -12.7543
-10 | -0.6963 | 0.03297 | -0.0631 | -21.1192
-9.5 | -0.7314 | 0.01596 | -0.0563 | -45.8271
-9 | -0.6835 | 0.01342 | -0.0546 | -50.9314
-8.5 | -0.6305 | 0.01174 | -0.0533 | -53.7053
-8 | -0.5746 | 0.01069 | -0.0524 | -53.7512
-7.5 | -0.518 | 0.00978 | -0.0516 | -52.9652
-6.5 | -0.4027 | 0.0085 | -0.0505 | -47.3765
-6 | -0.3452 | 0.00792 | -0.0501 | -43.5859
-5.5 | -0.2866 | 0.00748 | -0.0499 | -38.3155
-5 | -0.2282 | 0.00704 | -0.0499 | -32.4148
-4.5 | -0.168 | 0.00688 | -0.0502 | -24.4186
-4 | -0.1073 | 0.00674 | -0.0506 | -15.9199
-3.5 | -0.0473 | 0.00655 | -0.051 | -7.2214
-3 | 0.0129 | 0.00638 | -0.0515 | 2.0219
-2.5 | 0.0734 | 0.00625 | -0.0521 | 11.744
-2 | 0.1338 | 0.00616 | -0.0527 | 21.7208
-1.5 | 0.194 | 0.00599 | -0.0533 | 32.3873
-1 | 0.2542 | 0.0059 | -0.054 | 43.0847
-0.5 | 0.3149 | 0.00581 | -0.0548 | 54.1997
0 | 0.3751 | 0.00574 | -0.0555 | 65.3484
0.5 | 0.4346 | 0.00545 | -0.0562 | 79.7431
1 | 0.4878 | 0.00418 | -0.0564 | 116.6986
1.5 | 0.5482 | 0.00412 | -0.0572 | 133.0583
2 | 0.6086 | 0.00414 | -0.0581 | 147.0048
2.5 | 0.6688 | 0.00421 | -0.0588 | 158.8599
3 | 0.7289 | 0.00434 | -0.0596 | 167.9493
3.5 | 0.7881 | 0.00454 | -0.0603 | 173.5903
4.5 | 0.9032 | 0.00517 | -0.061 | 174.7002
5 | 0.9573 | 0.0057 | -0.0608 | 167.9474
5.5 | 1.0072 | 0.00646 | -0.0599 | 155.9133
6 | 1.0552 | 0.00722 | -0.0587 | 146.1496
6.5 | 1.102 | 0.00792 | -0.0571 | 139.1414
7 | 1.1421 | 0.00881 | -0.0545 | 129.6368
7.5 | 1.175 | 0.00976 | -0.0504 | 120.3893
8 | 1.2006 | 0.01081 | -0.0454 | 111.0638
8.5 | 1.2195 | 0.01194 | -0.0394 | 102.1357
9 | 1.2483 | 0.01306 | -0.0356 | 95.5819
9.5 | 1.2789 | 0.01426 | -0.0323 | 89.6844
10 | 1.3085 | 0.01565 | -0.0292 | 83.6102
10.5 | 1.3398 | 0.01706 | -0.0266 | 78.5346
11 | 1.3673 | 0.01879 | -0.0238 | 72.7674
11.5 | 1.3965 | 0.02053 | -0.0214 | 68.0224
12 | 1.4224 | 0.02254 | -0.019 | 63.1056
12.5 | 1.4456 | 0.02484 | -0.0165 | 58.1965
13 | 1.47 | 0.02718 | -0.0144 | 54.0839
13.5 | 1.4911 | 0.0299 | -0.0124 | 49.8696
14 | 1.5079 | 0.03309 | -0.0104 | 45.5697
14.5 | 1.5279 | 0.03618 | -0.0089 | 42.2305
15 | 1.5452 | 0.03966 | -0.0075 | 38.9612
15.5 | 1.5562 | 0.04383 | -0.0063 | 35.5054
16 | 1.5683 | 0.04813 | -0.0054 | 32.5847
16.5 | 1.5781 | 0.05281 | -0.0049 | 29.8826
17 | 1.5839 | 0.05816 | -0.0048 | 27.2335
17.5 | 1.586 | 0.06413 | -0.0051 | 24.731
18 | 1.5842 | 0.07087 | -0.0061 | 22.3536
18.5 | 1.5837 | 0.07773 | -0.0075 | 20.3744
19 | 1.576 | 0.08585 | -0.0098 | 18.3576
19.5 | 1.5669 | 0.09448 | -0.0128 | 16.5845
20 | 1.5541 | 0.10396 | -0.0167 | 14.949

## 79. Re 5M Mach 0.50 (1)
BIGFOIL.COM POLAR EXPORT
NACA65-614 a=0.0
NACA65-614 a=0.0 |  |  |  | Cl Max: | 1.361 | at alpha= | 8.5 | deg
JavaFoil+Calcfoil stall+Eppler ext transition |  |  |  | L/D Max: | 122.71 | at alpha= | 2 | deg
Re: | 5000000 |  |  | Cd Min: | 0.00551 | at alpha= | 1 | deg
Mach: | 0.5 |  |  | Cl=0 at alpha= | -2.9565 | deg
|  |  |  | @ Cl=0.1, Cd= | 0.0069017
|  |  |  | @ Cl=0.4, Cd= | 0.006768
|  |  |  | @ Cl=0.6, Cd= | 0.00551
alpha (deg) | Cl | Cd | Cm | Cl/Cd
-20 | -0.953 | 0.16134 | -0.016 | -5.905
-19.5 | -0.925 | 0.15482 | -0.016 | -5.974
-19 | -0.897 | 0.1489 | -0.016 | -6.027
-18.5 | -0.87 | 0.14396 | -0.016 | -6.043
-18 | -0.842 | 0.14057 | -0.017 | -5.993
-17.5 | -0.815 | 0.13558 | -0.017 | -6.012
-17 | -0.786 | 0.13364 | -0.017 | -5.88
-16.5 | -0.758 | 0.12659 | -0.017 | -5.985
-16 | -0.73 | 0.12256 | -0.017 | -5.956
-15.5 | -0.702 | 0.11849 | -0.017 | -5.927
-15 | -0.675 | 0.11463 | -0.017 | -5.885
-14.5 | -0.647 | 0.10655 | -0.018 | -6.072
-14 | -0.619 | 0.10368 | -0.018 | -5.966
-13.5 | -0.59 | 0.09907 | -0.018 | -5.956
-13 | -0.562 | 0.08909 | -0.018 | -6.313
-12.5 | -0.535 | 0.08249 | -0.018 | -6.481
-12 | -0.507 | 0.07603 | -0.019 | -6.665
-11.5 | -0.479 | 0.0715 | -0.019 | -6.7
-11 | -0.451 | 0.06663 | -0.02 | -6.771
-10.5 | -0.424 | 0.06197 | -0.021 | -6.836
-10 | -0.394 | 0.07269 | -0.019 | -5.417
-9.5 | -0.366 | 0.06453 | -0.019 | -5.67
-9 | -0.338 | 0.05887 | -0.02 | -5.741
-8.5 | -0.31 | 0.05371 | -0.02 | -5.774
-8 | -0.282 | 0.05008 | -0.021 | -5.634
-7.5 | -0.255 | 0.04592 | -0.022 | -5.544
-7 | -0.226 | 0.05517 | -0.02 | -4.09
-6.5 | -0.198 | 0.04966 | -0.02 | -3.98
-6 | -0.17 | 0.04327 | -0.021 | -3.928
-5.5 | -0.209 | 0.0399 | -0.022 | -5.246
-5 | -0.199 | 0.03727 | -0.023 | -5.338
-4.5 | -0.161 | 0.03397 | -0.025 | -4.73
-4 | -0.139 | 0.00742 | -0.048 | -18.766
-3.5 | -0.074 | 0.0073 | -0.049 | -10.151
-3 | -0.006 | 0.00709 | -0.05 | -0.864
-2.5 | 0.063 | 0.00695 | -0.051 | 9.043
-2 | 0.132 | 0.00686 | -0.052 | 19.315
-1.5 | 0.203 | 0.00675 | -0.052 | 29.996
-1 | 0.273 | 0.00676 | -0.053 | 40.341
-0.5 | 0.344 | 0.00676 | -0.054 | 50.909
0 | 0.414 | 0.00677 | -0.055 | 61.204
0.5 | 0.484 | 0.00679 | -0.056 | 71.263
1 | 0.552 | 0.00551 | -0.057 | 100.172
1.5 | 0.621 | 0.00551 | -0.057 | 112.615
2 | 0.688 | 0.00561 | -0.058 | 122.71
2.5 | 0.754 | 0.00644 | -0.059 | 117.179
3 | 0.82 | 0.00686 | -0.06 | 119.595
3.5 | 0.886 | 0.00731 | -0.06 | 121.193
4 | 0.951 | 0.0078 | -0.061 | 121.918
4.5 | 1.015 | 0.00839 | -0.062 | 120.918
5 | 1.078 | 0.00908 | -0.062 | 118.692
5.5 | 1.138 | 0.00983 | -0.063 | 115.746
6 | 1.194 | 0.01076 | -0.064 | 111.053
6.5 | 1.246 | 0.01179 | -0.064 | 105.72
7 | 1.292 | 0.01309 | -0.065 | 98.638
7.5 | 1.324 | 0.01704 | -0.065 | 77.703
8 | 1.351 | 0.01845 | -0.066 | 73.246
8.5 | 1.361 | 0.02007 | -0.067 | 67.82
9 | 1.338 | 0.02199 | -0.067 | 60.844
9.5 | 1.206 | 0.02439 | -0.068 | 49.438
10 | 0.833 | 0.02735 | -0.068 | 30.453
10.5 | 0.841 | 0.03539 | -0.067 | 23.764
11 | 0.891 | 0.0304 | -0.07 | 29.302
11.5 | 0.914 | 0.03501 | -0.07 | 26.11
12 | 0.813 | 0.09074 | -0.038 | 8.957
12.5 | 0.969 | 0.03926 | -0.071 | 24.668
13 | 0.865 | 0.09709 | -0.04 | 8.914
13.5 | 0.94 | 0.08356 | -0.06 | 11.251

## 80. Re 5M Mach 0.50 (2)
BIGFOIL.COM POLAR EXPORT
NACA65-614 a=0.0
NACA65-614 a=0.0 |  |  |  | Cl Max: | 1.4085 | at alpha= | 12.5 | deg
XFOIL ncrit=9 |  |  |  | L/D Max: | 181.417 | at alpha= | 3.5 | deg
Re: | 5000000 |  |  | Cd Min: | 0.25363 | at alpha= | -20 | deg
Mach: | 0.5 |  |  | Cl=0 at alpha= | -3.1487 | deg
|  |  |  | @ Cl=0.1, Cd= | 0.0065667
|  |  |  | @ Cl=0.4, Cd= | 0.0059621
|  |  |  | @ Cl=0.6, Cd= | 0.0044192
alpha (deg) | Cl | Cd | Cm | Cl/Cd
-20 | -0.6259 | 0.25363 | 0.0365 | -2.4678
-19.5 | -0.6032 | 0.24571 | 0.0315 | -2.4549
-19 | -0.5803 | 0.23775 | 0.0265 | -2.4408
-18.5 | -0.5573 | 0.22986 | 0.0215 | -2.4245
-18 | -0.5344 | 0.22189 | 0.0165 | -2.4084
-17.5 | -0.5114 | 0.21408 | 0.0116 | -2.3888
-17 | -0.4891 | 0.2059 | 0.0067 | -2.3754
-16.5 | -0.467 | 0.19786 | 0.0019 | -2.3603
-16 | -0.4466 | 0.18937 | -0.003 | -2.3583
-15.5 | -0.4247 | 0.18151 | -0.0077 | -2.3398
-15 | -0.4009 | 0.17483 | -0.0122 | -2.2931
-14.5 | -0.379 | 0.16679 | -0.0167 | -2.2723
-14 | -0.3585 | 0.15874 | -0.0213 | -2.2584
-13.5 | -0.3387 | 0.15077 | -0.0258 | -2.2465
-13 | -0.3202 | 0.14272 | -0.0303 | -2.2436
-12.5 | -0.3017 | 0.13488 | -0.0347 | -2.2368
-12 | -0.286 | 0.12718 | -0.0391 | -2.2488
-11.5 | -0.2753 | 0.11789 | -0.0438 | -2.3352
-11 | -0.2669 | 0.10866 | -0.0485 | -2.4563
-10.5 | -0.2558 | 0.10052 | -0.053 | -2.5448
-10 | -0.2478 | 0.09218 | -0.0576 | -2.6882
-9.5 | -0.2444 | 0.08349 | -0.0624 | -2.9273
-9 | -0.2419 | 0.07516 | -0.0672 | -3.2185
-8 | -0.2677 | 0.05562 | -0.0824 | -4.813
-7.5 | -0.3017 | 0.04895 | -0.0822 | -6.1634
-7 | -0.3242 | 0.04112 | -0.0804 | -7.8842
-6.5 | -0.3267 | 0.03313 | -0.0775 | -9.8612
-6 | -0.316 | 0.02486 | -0.0734 | -12.7112
-5.5 | -0.3087 | 0.01281 | -0.0679 | -24.0984
-5 | -0.258 | 0.00844 | -0.0645 | -30.5687
-4.5 | -0.1908 | 0.0076 | -0.0624 | -25.1053
-4 | -0.1213 | 0.00714 | -0.0614 | -16.9888
-3.5 | -0.0489 | 0.00705 | -0.0612 | -6.9362
-3 | 0.0207 | 0.00682 | -0.0609 | 3.0352
-2.5 | 0.0905 | 0.00659 | -0.061 | 13.7329
-2 | 0.1599 | 0.00642 | -0.0613 | 24.9065
-1.5 | 0.2291 | 0.00626 | -0.0617 | 36.5974
-1 | 0.298 | 0.00609 | -0.0622 | 48.9327
-0.5 | 0.3671 | 0.006 | -0.0629 | 61.1833
0 | 0.4365 | 0.00592 | -0.0636 | 73.7331
0.5 | 0.5053 | 0.00584 | -0.0644 | 86.524
1 | 0.5646 | 0.00445 | -0.0644 | 126.8764
1.5 | 0.6336 | 0.00439 | -0.0652 | 144.328
2 | 0.703 | 0.00445 | -0.0659 | 157.9775
2.5 | 0.7722 | 0.00455 | -0.0666 | 169.7143
3 | 0.8411 | 0.00475 | -0.0671 | 177.0737
3.5 | 0.9089 | 0.00501 | -0.0674 | 181.4172
4 | 0.9744 | 0.00539 | -0.0671 | 180.7792
4.5 | 1.0373 | 0.00587 | -0.0662 | 176.7121
5 | 1.096 | 0.00649 | -0.0645 | 168.8752
5.5 | 1.1437 | 0.0074 | -0.061 | 154.5541
6 | 1.181 | 0.00838 | -0.0555 | 140.9308
6.5 | 1.1891 | 0.00959 | -0.0452 | 123.9937
7 | 1.1988 | 0.01127 | -0.0365 | 106.3709
7.5 | 1.2201 | 0.01397 | -0.0322 | 87.3372
8.5 | 1.2437 | 0.0201 | -0.0211 | 61.8756
9 | 1.2702 | 0.02274 | -0.0172 | 55.8575
9.5 | 1.3004 | 0.02532 | -0.0138 | 51.3586
10 | 1.3282 | 0.02824 | -0.0104 | 47.0326
10.5 | 1.3543 | 0.03147 | -0.0072 | 43.0346
11 | 1.3754 | 0.03521 | -0.004 | 39.0628
11.5 | 1.3942 | 0.03936 | -0.0011 | 35.4217
12 | 1.4077 | 0.04413 | 0.0016 | 31.8989
12.5 | 1.4085 | 0.05023 | 0.0037 | 28.041
13 | 1.3973 | 0.05779 | 0.0049 | 24.1789
13.5 | 1.3773 | 0.06673 | 0.0047 | 20.6399
14 | 1.3527 | 0.07684 | 0.003 | 17.6041
14.5 | 1.3264 | 0.0879 | -0.0003 | 15.0899
15 | 1.2989 | 0.0999 | -0.0052 | 13.002
15.5 | 1.2667 | 0.11327 | -0.0118 | 11.183
16 | 1.2375 | 0.12704 | -0.0196 | 9.741
16.5 | 1.2122 | 0.1409 | -0.0282 | 8.6033
17 | 1.1902 | 0.15487 | -0.0373 | 7.6852
17.5 | 1.1712 | 0.16897 | -0.0468 | 6.9314

## 81. Re 6M Mach 0.00 (1)
BIGFOIL.COM POLAR EXPORT
NACA65-614 a=0.0
NACA65-614 a=0.0 |  |  |  | Cl Max: | 1.455 | at alpha= | 12 | deg
JavaFoil+Calcfoil stall+Eppler ext transition |  |  |  | L/D Max: | 138.537 | at alpha= | 4 | deg
Re: | 6000000 |  |  | Cd Min: | 0.00503 | at alpha= | 1 | deg
Mach: | 0 |  |  | Cl=0 at alpha= | -2.9583 | deg
|  |  |  | @ Cl=0.1, Cd= | 0.0064475
|  |  |  | @ Cl=0.4, Cd= | 0.0062705
|  |  |  | @ Cl=0.6, Cd= | 0.0054368
alpha (deg) | Cl | Cd | Cm | Cl/Cd
-16.5 | -0.415 | 0.12488 | -0.013 | -3.32
-16 | -0.429 | 0.11713 | -0.014 | -3.66
-15.5 | -0.442 | 0.11138 | -0.014 | -3.972
-15 | -0.456 | 0.10598 | -0.014 | -4.299
-14.5 | -0.468 | 0.10018 | -0.014 | -4.67
-14 | -0.479 | 0.09505 | -0.015 | -5.04
-13.5 | -0.489 | 0.08984 | -0.015 | -5.442
-13 | -0.497 | 0.08533 | -0.015 | -5.823
-12.5 | -0.503 | 0.08104 | -0.015 | -6.205
-12 | -0.506 | 0.07776 | -0.016 | -6.512
-11.5 | -0.507 | 0.07323 | -0.016 | -6.926
-11 | -0.505 | 0.06753 | -0.017 | -7.485
-10.5 | -0.499 | 0.06421 | -0.017 | -7.776
-10 | -0.49 | 0.06047 | -0.017 | -8.105
-9.5 | -0.477 | 0.0572 | -0.018 | -8.337
-9 | -0.46 | 0.0526 | -0.019 | -8.751
-8.5 | -0.44 | 0.04898 | -0.02 | -8.975
-8 | -0.414 | 0.04637 | -0.02 | -8.933
-7.5 | -0.391 | 0.03893 | -0.024 | -10.047
-7 | -0.435 | 0.00799 | -0.038 | -54.44
-6.5 | -0.391 | 0.00776 | -0.039 | -50.346
-6 | -0.342 | 0.00755 | -0.039 | -45.348
-5.5 | -0.291 | 0.00743 | -0.04 | -39.181
-5 | -0.238 | 0.00725 | -0.041 | -32.779
-4.5 | -0.182 | 0.00694 | -0.041 | -26.177
-4 | -0.124 | 0.00678 | -0.042 | -18.274
-3.5 | -0.065 | 0.00662 | -0.043 | -9.832
-3 | -0.005 | 0.00655 | -0.043 | -0.818
-2.5 | 0.055 | 0.0065 | -0.044 | 8.434
-2 | 0.115 | 0.00643 | -0.045 | 17.923
-1.5 | 0.176 | 0.00635 | -0.045 | 27.705
-1 | 0.237 | 0.00633 | -0.046 | 37.376
-0.5 | 0.298 | 0.00629 | -0.047 | 47.39
0 | 0.359 | 0.00625 | -0.048 | 57.416
0.5 | 0.419 | 0.00628 | -0.048 | 66.728
1 | 0.478 | 0.00503 | -0.049 | 95.014
1.5 | 0.538 | 0.00516 | -0.05 | 104.455
2 | 0.599 | 0.00543 | -0.051 | 110.174
2.5 | 0.658 | 0.00583 | -0.051 | 112.976
3 | 0.717 | 0.00579 | -0.052 | 123.984
3.5 | 0.777 | 0.00604 | -0.053 | 128.475
4 | 0.835 | 0.00603 | -0.053 | 138.537
4.5 | 0.893 | 0.00687 | -0.054 | 129.939
5 | 0.95 | 0.00725 | -0.055 | 130.953
5.5 | 1.005 | 0.00768 | -0.055 | 130.916
6 | 1.059 | 0.00816 | -0.056 | 129.687
6.5 | 1.11 | 0.00873 | -0.057 | 127.212
7 | 1.16 | 0.00938 | -0.057 | 123.709
7.5 | 1.208 | 0.01009 | -0.058 | 119.658
8 | 1.249 | 0.01258 | -0.058 | 99.301
8.5 | 1.292 | 0.01312 | -0.059 | 98.462
9 | 1.332 | 0.01383 | -0.06 | 96.354
9.5 | 1.367 | 0.01462 | -0.06 | 93.486
10 | 1.397 | 0.01541 | -0.061 | 90.702
10.5 | 1.423 | 0.01635 | -0.061 | 87.055
11 | 1.441 | 0.01725 | -0.062 | 83.555
11.5 | 1.451 | 0.01829 | -0.063 | 79.364
12 | 1.455 | 0.01946 | -0.063 | 74.766
12.5 | 1.452 | 0.02072 | -0.064 | 70.065
13 | 1.442 | 0.0223 | -0.064 | 64.678
13.5 | 1.427 | 0.02356 | -0.065 | 60.578
14 | 1.405 | 0.02553 | -0.065 | 55.049
14.5 | 1.378 | 0.02727 | -0.066 | 50.547
15 | 1.346 | 0.02963 | -0.066 | 45.431
15.5 | 1.309 | 0.03242 | -0.067 | 40.388
16 | 1.268 | 0.03569 | -0.067 | 35.535
16.5 | 1.227 | 0.03776 | -0.068 | 32.503
17 | 1.183 | 0.04096 | -0.068 | 28.876

## 82. Re 6M Mach 0.00 (2)
BIGFOIL.COM POLAR EXPORT
NACA65-614 a=0.0
NACA65-614 a=0.0 |  |  |  | Cl Max: | 1.6763 | at alpha= | 20 | deg
XFOIL ncrit=9 |  |  |  | L/D Max: | 174.753 | at alpha= | 4 | deg
Re: | 6000000 |  |  | Cd Min: | 0.06978 | at alpha= | 20 | deg
Mach: | 0 |  |  | Cl=0 at alpha= | -3.0908 | deg
|  |  |  | @ Cl=0.1, Cd= | 0.0059059
|  |  |  | @ Cl=0.4, Cd= | 0.0053614
|  |  |  | @ Cl=0.6, Cd= | 0.0040016
alpha (deg) | Cl | Cd | Cm | Cl/Cd
-15.5 | -1.1309 | 0.03576 | -0.068 | -31.6247
-15 | -1.178 | 0.02731 | -0.0592 | -43.1344
-14.5 | -1.1666 | 0.02332 | -0.0553 | -50.0257
-14 | -1.1381 | 0.02073 | -0.0528 | -54.9011
-13.5 | -1.1027 | 0.01863 | -0.0508 | -59.1895
-13 | -1.061 | 0.01709 | -0.0495 | -62.0831
-12.5 | -1.0168 | 0.01568 | -0.0484 | -64.8469
-11.5 | -0.9212 | 0.01355 | -0.0469 | -67.9852
-11 | -0.8714 | 0.01263 | -0.0464 | -68.9945
-10.5 | -0.8202 | 0.01184 | -0.046 | -69.2736
-10 | -0.7683 | 0.01112 | -0.0457 | -69.0917
-9.5 | -0.7156 | 0.01047 | -0.0455 | -68.3477
-9 | -0.6623 | 0.00988 | -0.0454 | -67.0344
-8.5 | -0.6086 | 0.00933 | -0.0453 | -65.2304
-8 | -0.5541 | 0.00887 | -0.0454 | -62.469
-7.5 | -0.4992 | 0.00844 | -0.0454 | -59.1469
-7 | -0.4438 | 0.00808 | -0.0456 | -54.9257
-6.5 | -0.3885 | 0.00765 | -0.0458 | -50.7843
-5.5 | -0.2772 | 0.00688 | -0.0462 | -40.2907
-5 | -0.2203 | 0.00665 | -0.0467 | -33.1278
-4.5 | -0.1628 | 0.0065 | -0.0472 | -25.0462
-4 | -0.1049 | 0.00637 | -0.0478 | -16.4678
-3.5 | -0.0473 | 0.00623 | -0.0484 | -7.5923
-3 | 0.0105 | 0.00606 | -0.049 | 1.7327
-2.5 | 0.0685 | 0.00596 | -0.0497 | 11.4933
-2 | 0.1267 | 0.00586 | -0.0504 | 21.6212
-1.5 | 0.1849 | 0.00577 | -0.0511 | 32.0451
-1 | 0.2429 | 0.00565 | -0.0518 | 42.9912
-0.5 | 0.3012 | 0.00559 | -0.0526 | 53.8819
0 | 0.3593 | 0.00551 | -0.0534 | 65.2087
0.5 | 0.4168 | 0.0053 | -0.0541 | 78.6415
1 | 0.4688 | 0.00402 | -0.0544 | 116.6169
1.5 | 0.5265 | 0.00398 | -0.0552 | 132.2864
2 | 0.5844 | 0.00398 | -0.056 | 146.8342
2.5 | 0.6422 | 0.00406 | -0.0568 | 158.1773
3 | 0.6998 | 0.00419 | -0.0576 | 167.0167
3.5 | 0.7568 | 0.00437 | -0.0583 | 173.1808
4 | 0.8126 | 0.00465 | -0.0589 | 174.7527
4.5 | 0.8664 | 0.00508 | -0.0592 | 170.5512
5 | 0.919 | 0.00557 | -0.0592 | 164.991
5.5 | 0.9674 | 0.00632 | -0.0587 | 153.0696
6 | 1.0164 | 0.00694 | -0.0582 | 146.4553
6.5 | 1.0637 | 0.00759 | -0.0575 | 140.1449
7 | 1.1079 | 0.00833 | -0.0562 | 133.0012
7.5 | 1.1491 | 0.00909 | -0.0543 | 126.4136
8 | 1.1852 | 0.00992 | -0.0515 | 119.4758
8.5 | 1.219 | 0.01055 | -0.0482 | 115.545
9 | 1.2577 | 0.01122 | -0.0462 | 112.0945
9.5 | 1.2846 | 0.01196 | -0.042 | 107.408
10 | 1.3131 | 0.01286 | -0.0386 | 102.1073
10.5 | 1.3442 | 0.01378 | -0.0359 | 97.5472
11 | 1.3725 | 0.01494 | -0.0331 | 91.8675
11.5 | 1.4031 | 0.01608 | -0.0308 | 87.2575
12 | 1.4313 | 0.01744 | -0.0285 | 82.07
12.5 | 1.4565 | 0.01905 | -0.0261 | 76.4567
13 | 1.4839 | 0.02062 | -0.0242 | 71.9641
13.5 | 1.5086 | 0.02243 | -0.0223 | 67.2581
14 | 1.5291 | 0.0246 | -0.0202 | 62.1585
14.5 | 1.5507 | 0.0268 | -0.0185 | 57.8619
15 | 1.5723 | 0.02911 | -0.017 | 54.0124
15.5 | 1.5911 | 0.03175 | -0.0156 | 50.1134
16 | 1.607 | 0.03474 | -0.0143 | 46.2579
16.5 | 1.6212 | 0.03802 | -0.0132 | 42.6407
17 | 1.6366 | 0.04132 | -0.0125 | 39.6079
17.5 | 1.6492 | 0.04503 | -0.0119 | 36.6245
18 | 1.6592 | 0.04912 | -0.0115 | 33.7785
18.5 | 1.6665 | 0.05364 | -0.0114 | 31.0682
19 | 1.6692 | 0.05888 | -0.0116 | 28.3492
19.5 | 1.674 | 0.06407 | -0.0123 | 26.1277
20 | 1.6763 | 0.06978 | -0.0133 | 24.0226

## 83. Re 6M Mach 0.10 (1)
BIGFOIL.COM POLAR EXPORT
NACA65-614 a=0.0
NACA65-614 a=0.0 |  |  |  | Cl Max: | 1.45 | at alpha= | 12 | deg
JavaFoil+Calcfoil stall+Eppler ext transition |  |  |  | L/D Max: | 138.699 | at alpha= | 4 | deg
Re: | 6000000 |  |  | Cd Min: | 0.00502 | at alpha= | 1 | deg
Mach: | 0.1 |  |  | Cl=0 at alpha= | -2.9583 | deg
|  |  |  | @ Cl=0.1, Cd= | 0.0064384
|  |  |  | @ Cl=0.4, Cd= | 0.0063
|  |  |  | @ Cl=0.6, Cd= | 0.0054895
alpha (deg) | Cl | Cd | Cm | Cl/Cd
-16 | -0.386 | 0.11886 | -0.013 | -3.246
-15.5 | -0.402 | 0.11418 | -0.014 | -3.522
-15 | -0.418 | 0.10739 | -0.014 | -3.891
-14.5 | -0.433 | 0.10233 | -0.014 | -4.233
-14 | -0.447 | 0.09682 | -0.015 | -4.621
-13.5 | -0.46 | 0.09101 | -0.015 | -5.057
-13 | -0.471 | 0.08728 | -0.015 | -5.4
-12.5 | -0.48 | 0.08167 | -0.015 | -5.883
-12 | -0.487 | 0.07823 | -0.016 | -6.225
-11.5 | -0.491 | 0.07197 | -0.016 | -6.825
-11 | -0.492 | 0.06821 | -0.017 | -7.211
-10.5 | -0.488 | 0.06476 | -0.017 | -7.54
-10 | -0.481 | 0.06107 | -0.017 | -7.884
-9.5 | -0.47 | 0.05753 | -0.018 | -8.175
-9 | -0.456 | 0.05301 | -0.019 | -8.596
-8.5 | -0.436 | 0.04951 | -0.019 | -8.812
-8 | -0.413 | 0.04653 | -0.02 | -8.866
-7.5 | -0.387 | 0.04164 | -0.022 | -9.292
-7 | -0.435 | 0.00798 | -0.038 | -54.527
-6.5 | -0.391 | 0.00786 | -0.039 | -49.713
-6 | -0.343 | 0.00758 | -0.039 | -45.255
-5.5 | -0.292 | 0.00743 | -0.04 | -39.312
-5 | -0.238 | 0.00727 | -0.041 | -32.804
-4.5 | -0.182 | 0.00693 | -0.041 | -26.312
-4 | -0.125 | 0.00677 | -0.042 | -18.383
-3.5 | -0.065 | 0.00664 | -0.043 | -9.856
-3 | -0.005 | 0.00654 | -0.043 | -0.823
-2.5 | 0.055 | 0.00649 | -0.044 | 8.485
-2 | 0.116 | 0.00642 | -0.045 | 18.038
-1.5 | 0.177 | 0.00637 | -0.046 | 27.744
-1 | 0.238 | 0.00631 | -0.046 | 37.658
-0.5 | 0.299 | 0.0063 | -0.047 | 47.508
0 | 0.36 | 0.0063 | -0.048 | 57.217
0.5 | 0.421 | 0.0063 | -0.049 | 66.87
1 | 0.481 | 0.00502 | -0.049 | 95.787
1.5 | 0.541 | 0.00518 | -0.05 | 104.374
2 | 0.602 | 0.0055 | -0.051 | 109.444
2.5 | 0.662 | 0.00583 | -0.052 | 113.433
3 | 0.721 | 0.00579 | -0.052 | 124.404
3.5 | 0.78 | 0.00606 | -0.053 | 128.855
4 | 0.839 | 0.00605 | -0.054 | 138.699
4.5 | 0.897 | 0.00691 | -0.054 | 129.832
5 | 0.954 | 0.0073 | -0.055 | 130.658
5.5 | 1.01 | 0.00775 | -0.056 | 130.195
6 | 1.064 | 0.00823 | -0.056 | 129.248
6.5 | 1.115 | 0.00881 | -0.057 | 126.552
7 | 1.165 | 0.00946 | -0.058 | 123.168
7.5 | 1.212 | 0.01021 | -0.058 | 118.717
8 | 1.253 | 0.0126 | -0.059 | 99.47
8.5 | 1.297 | 0.01326 | -0.059 | 97.793
9 | 1.336 | 0.01401 | -0.06 | 95.372
9.5 | 1.37 | 0.01481 | -0.06 | 92.516
10 | 1.4 | 0.0156 | -0.061 | 89.704
10.5 | 1.424 | 0.01655 | -0.062 | 86.068
11 | 1.441 | 0.01752 | -0.062 | 82.261
11.5 | 1.449 | 0.01858 | -0.063 | 77.987
12 | 1.45 | 0.0198 | -0.064 | 73.24
12.5 | 1.444 | 0.0211 | -0.064 | 68.415
13 | 1.43 | 0.02267 | -0.065 | 63.102
13.5 | 1.41 | 0.02455 | -0.065 | 57.438
14 | 1.384 | 0.02614 | -0.066 | 52.961
14.5 | 1.352 | 0.02817 | -0.066 | 48.011
15 | 1.314 | 0.03098 | -0.067 | 42.401
15.5 | 1.271 | 0.03373 | -0.067 | 37.695
16 | 1.225 | 0.03701 | -0.067 | 33.101
16.5 | 1.179 | 0.03931 | -0.068 | 29.986
17 | 1.126 | 0.04432 | -0.068 | 25.401

## 84. Re 6M Mach 0.10 (2)
BIGFOIL.COM POLAR EXPORT
NACA65-614 a=0.0
NACA65-614 a=0.0 |  |  |  | Cl Max: | 1.6654 | at alpha= | 20 | deg
XFOIL ncrit=9 |  |  |  | L/D Max: | 175.118 | at alpha= | 4 | deg
Re: | 6000000 |  |  | Cd Min: | 0.07378 | at alpha= | 20 | deg
Mach: | 0.1 |  |  | Cl=0 at alpha= | -3.0929 | deg
|  |  |  | @ Cl=0.1, Cd= | 0.0059173
|  |  |  | @ Cl=0.4, Cd= | 0.0053812
|  |  |  | @ Cl=0.6, Cd= | 0.0040113
alpha (deg) | Cl | Cd | Cm | Cl/Cd
-14 | -1.0785 | 0.03071 | -0.0606 | -35.1189
-13.5 | -1.0923 | 0.0219 | -0.0552 | -49.8767
-13 | -1.0593 | 0.01921 | -0.053 | -55.1432
-12.5 | -1.0192 | 0.01717 | -0.0513 | -59.3593
-11.5 | -0.9264 | 0.01439 | -0.0491 | -64.378
-11 | -0.877 | 0.01327 | -0.0483 | -66.0889
-10.5 | -0.8258 | 0.01234 | -0.0477 | -66.9206
-10 | -0.7737 | 0.0115 | -0.0472 | -67.2783
-9.5 | -0.7207 | 0.01077 | -0.0468 | -66.9174
-9 | -0.667 | 0.01012 | -0.0466 | -65.9091
-8.5 | -0.6129 | 0.0095 | -0.0463 | -64.5158
-8 | -0.558 | 0.009 | -0.0463 | -62
-7.5 | -0.5028 | 0.00854 | -0.0462 | -58.8759
-7 | -0.4469 | 0.00815 | -0.0463 | -54.8344
-6.5 | -0.391 | 0.00774 | -0.0464 | -50.5168
-6 | -0.335 | 0.00735 | -0.0465 | -45.5782
-5.5 | -0.2785 | 0.00698 | -0.0468 | -39.8997
-5 | -0.2218 | 0.00667 | -0.0471 | -33.2534
-4.5 | -0.1638 | 0.00651 | -0.0476 | -25.1613
-4 | -0.1055 | 0.00638 | -0.0482 | -16.5361
-3 | 0.0108 | 0.00607 | -0.0494 | 1.7792
-2.5 | 0.0691 | 0.00597 | -0.05 | 11.5745
-2 | 0.1277 | 0.00587 | -0.0508 | 21.7547
-1.5 | 0.1862 | 0.00578 | -0.0515 | 32.2145
-1 | 0.2446 | 0.00566 | -0.0522 | 43.2155
-0.5 | 0.3033 | 0.00559 | -0.0529 | 54.2576
0 | 0.3618 | 0.00552 | -0.0537 | 65.5435
0.5 | 0.4196 | 0.00531 | -0.0544 | 79.0207
1 | 0.4718 | 0.00403 | -0.0548 | 117.072
1.5 | 0.5299 | 0.00398 | -0.0556 | 133.1407
2 | 0.5882 | 0.00399 | -0.0564 | 147.4185
3 | 0.7043 | 0.0042 | -0.0579 | 167.6905
3.5 | 0.7616 | 0.00439 | -0.0586 | 173.4852
4 | 0.8178 | 0.00467 | -0.0592 | 175.1178
4.5 | 0.8719 | 0.0051 | -0.0594 | 170.9608
5 | 0.9248 | 0.00559 | -0.0595 | 165.4383
5.5 | 0.9734 | 0.00635 | -0.0589 | 153.2913
6 | 1.0223 | 0.00699 | -0.0583 | 146.2518
6.5 | 1.0696 | 0.00765 | -0.0574 | 139.817
7 | 1.1138 | 0.00839 | -0.056 | 132.7533
7.5 | 1.1545 | 0.00917 | -0.054 | 125.8997
8 | 1.1894 | 0.01002 | -0.0509 | 118.7026
8.5 | 1.2255 | 0.01068 | -0.048 | 114.7472
9 | 1.2565 | 0.01138 | -0.0443 | 110.413
9.5 | 1.2851 | 0.01218 | -0.0405 | 105.509
10 | 1.3143 | 0.01312 | -0.0372 | 100.1753
10.5 | 1.3453 | 0.01412 | -0.0345 | 95.2762
11 | 1.374 | 0.01533 | -0.0317 | 89.6282
11.5 | 1.4045 | 0.01655 | -0.0295 | 84.864
12 | 1.4319 | 0.01802 | -0.0271 | 79.4617
12.5 | 1.458 | 0.01967 | -0.0247 | 74.123
13 | 1.4851 | 0.02133 | -0.0228 | 69.6249
13.5 | 1.5087 | 0.02331 | -0.0207 | 64.7233
14 | 1.528 | 0.02564 | -0.0186 | 59.5944
14.5 | 1.5513 | 0.02783 | -0.017 | 55.742
15 | 1.5722 | 0.0303 | -0.0155 | 51.8878
15.5 | 1.5891 | 0.03322 | -0.0141 | 47.8356
16 | 1.6032 | 0.0365 | -0.0127 | 43.9233
16.5 | 1.6191 | 0.03978 | -0.0118 | 40.7014
17 | 1.6336 | 0.04327 | -0.011 | 37.7536
17.5 | 1.6449 | 0.04726 | -0.0105 | 34.8053
18 | 1.6519 | 0.05183 | -0.0102 | 31.8715
18.5 | 1.6565 | 0.05686 | -0.0102 | 29.133
19 | 1.6621 | 0.06196 | -0.0107 | 26.8254
19.5 | 1.6649 | 0.06761 | -0.0115 | 24.6251
20 | 1.6654 | 0.07378 | -0.0128 | 22.5725

## 85. Re 6M Mach 0.25 (1)
BIGFOIL.COM POLAR EXPORT
NACA65-614 a=0.0
NACA65-614 a=0.0 |  |  |  | Cl Max: | 1.429 | at alpha= | 11 | deg
JavaFoil+Calcfoil stall+Eppler ext transition |  |  |  | L/D Max: | 134.641 | at alpha= | 3.5 | deg
Re: | 6000000 |  |  | Cd Min: | 0.00508 | at alpha= | 1 | deg
Mach: | 0.25 |  |  | Cl=0 at alpha= | -2.9524 | deg
|  |  |  | @ Cl=0.1, Cd= | 0.0064645
|  |  |  | @ Cl=0.4, Cd= | 0.0063443
|  |  |  | @ Cl=0.6, Cd= | 0.0055084
alpha (deg) | Cl | Cd | Cm | Cl/Cd
-14.5 | -0.068 | 0.10968 | -0.014 | -0.62
-14 | -0.065 | 0.10441 | -0.015 | -0.623
-13.5 | -0.175 | 0.09927 | -0.015 | -1.765
-13 | -0.228 | 0.09306 | -0.015 | -2.452
-12.5 | -0.272 | 0.08943 | -0.015 | -3.047
-12 | -0.311 | 0.08291 | -0.015 | -3.749
-11.5 | -0.344 | 0.07736 | -0.016 | -4.446
-11 | -0.371 | 0.07303 | -0.016 | -5.084
-10.5 | -0.392 | 0.06787 | -0.017 | -5.783
-10 | -0.407 | 0.06387 | -0.017 | -6.373
-9.5 | -0.415 | 0.05961 | -0.018 | -6.954
-9 | -0.415 | 0.05532 | -0.018 | -7.505
-8.5 | -0.408 | 0.05211 | -0.019 | -7.834
-8 | -0.395 | 0.04875 | -0.019 | -8.092
-7.5 | -0.375 | 0.04499 | -0.02 | -8.326
-7 | -0.348 | 0.04268 | -0.021 | -8.164
-6.5 | -0.318 | 0.0393 | -0.023 | -8.087
-6 | -0.346 | 0.00776 | -0.04 | -44.651
-5.5 | -0.297 | 0.00757 | -0.041 | -39.15
-5 | -0.243 | 0.0074 | -0.042 | -32.838
-4.5 | -0.186 | 0.00704 | -0.043 | -26.489
-4 | -0.128 | 0.00687 | -0.043 | -18.554
-3.5 | -0.067 | 0.00672 | -0.044 | -9.98
-3 | -0.006 | 0.00664 | -0.045 | -0.832
-2.5 | 0.057 | 0.00652 | -0.045 | 8.673
-2 | 0.119 | 0.00644 | -0.046 | 18.456
-1.5 | 0.182 | 0.00637 | -0.047 | 28.473
-1 | 0.244 | 0.00635 | -0.048 | 38.435
-0.5 | 0.308 | 0.00634 | -0.048 | 48.537
0 | 0.37 | 0.00633 | -0.049 | 58.556
0.5 | 0.433 | 0.00636 | -0.05 | 68.126
1 | 0.494 | 0.00508 | -0.051 | 97.199
1.5 | 0.556 | 0.00526 | -0.051 | 105.698
2 | 0.618 | 0.00561 | -0.052 | 110.058
2.5 | 0.679 | 0.00571 | -0.053 | 118.861
3 | 0.74 | 0.00594 | -0.054 | 124.693
3.5 | 0.801 | 0.00595 | -0.054 | 134.641
4 | 0.861 | 0.00676 | -0.055 | 127.295
4.5 | 0.92 | 0.00716 | -0.056 | 128.373
5 | 0.978 | 0.00759 | -0.056 | 128.831
5.5 | 1.034 | 0.00805 | -0.057 | 128.426
6 | 1.089 | 0.00859 | -0.058 | 126.772
6.5 | 1.141 | 0.00927 | -0.058 | 123.02
7 | 1.191 | 0.00999 | -0.059 | 119.187
7.5 | 1.238 | 0.01088 | -0.06 | 113.746
8 | 1.278 | 0.01339 | -0.06 | 95.465
8.5 | 1.319 | 0.01415 | -0.061 | 93.269
9 | 1.356 | 0.01498 | -0.061 | 90.527
9.5 | 1.386 | 0.01593 | -0.062 | 87.015
10 | 1.409 | 0.01694 | -0.063 | 83.148
10.5 | 1.425 | 0.01799 | -0.063 | 79.182
11 | 1.429 | 0.01915 | -0.064 | 74.634
11.5 | 1.42 | 0.02053 | -0.064 | 69.197
12 | 1.4 | 0.02199 | -0.065 | 63.679
12.5 | 1.369 | 0.02376 | -0.065 | 57.596
13 | 1.324 | 0.02613 | -0.066 | 50.686
13.5 | 1.269 | 0.02852 | -0.066 | 44.495
14 | 1.204 | 0.03085 | -0.067 | 39.018
14.5 | 1.127 | 0.03429 | -0.067 | 32.862
15 | 1.04 | 0.03862 | -0.067 | 26.941
15.5 | 0.933 | 0.05048 | -0.066 | 18.483
16 | 0.78 | 0.09485 | -0.055 | 8.219

## 86. Re 6M Mach 0.25 (2)
BIGFOIL.COM POLAR EXPORT
NACA65-614 a=0.0
NACA65-614 a=0.0 |  |  |  | Cl Max: | 1.612 | at alpha= | 18 | deg
XFOIL ncrit=9 |  |  |  | L/D Max: | 177.878 | at alpha= | 4 | deg
Re: | 6000000 |  |  | Cd Min: | 0.23271 | at alpha= | -20 | deg
Mach: | 0.25 |  |  | Cl=0 at alpha= | -3.1007 | deg
|  |  |  | @ Cl=0.1, Cd= | 0.0059702
|  |  |  | @ Cl=0.4, Cd= | 0.0054879
|  |  |  | @ Cl=0.6, Cd= | 0.0040454
alpha (deg) | Cl | Cd | Cm | Cl/Cd
-20 | -0.5774 | 0.23271 | 0.0262 | -2.4812
-19.5 | -0.5621 | 0.22662 | 0.0233 | -2.4804
-19 | -0.5438 | 0.21977 | 0.0193 | -2.4744
-18.5 | -0.5254 | 0.21296 | 0.0151 | -2.4671
-18 | -0.5073 | 0.20588 | 0.0109 | -2.4641
-17.5 | -0.4891 | 0.1989 | 0.0067 | -2.459
-17 | -0.4731 | 0.19114 | 0.0024 | -2.4751
-16.5 | -0.4571 | 0.18281 | -0.0018 | -2.5004
-16 | -0.442 | 0.17503 | -0.0062 | -2.5253
-15.5 | -0.4249 | 0.16792 | -0.0103 | -2.5304
-14.5 | -0.3897 | 0.15462 | -0.0182 | -2.5204
-14 | -0.3743 | 0.14725 | -0.0222 | -2.5419
-13.5 | -0.4188 | 0.12286 | -0.0315 | -3.4088
-13 | -0.3919 | 0.11934 | -0.0341 | -3.2839
-12.5 | -0.4582 | 0.09548 | -0.0463 | -4.7989
-12 | -0.4788 | 0.08323 | -0.0538 | -5.7527
-11 | -0.6422 | 0.05156 | -0.0709 | -12.4554
-10.5 | -0.6992 | 0.0403 | -0.0662 | -17.3499
-10 | -0.7799 | 0.01844 | -0.0577 | -42.2939
-9.5 | -0.7412 | 0.0143 | -0.0553 | -51.8322
-9 | -0.6896 | 0.01241 | -0.0539 | -55.5681
-8.5 | -0.6353 | 0.01103 | -0.0527 | -57.5975
-8 | -0.5786 | 0.01008 | -0.0518 | -57.4008
-7.5 | -0.5216 | 0.00929 | -0.051 | -56.1464
-7 | -0.4636 | 0.00866 | -0.0505 | -53.5335
-6.5 | -0.4052 | 0.00816 | -0.0501 | -49.6569
-6 | -0.3465 | 0.00772 | -0.0499 | -44.8834
-5.5 | -0.2881 | 0.00723 | -0.0497 | -39.8479
-5 | -0.2297 | 0.0068 | -0.0496 | -33.7794
-4.5 | -0.1693 | 0.00659 | -0.0499 | -25.6904
-4 | -0.1088 | 0.00646 | -0.0504 | -16.8421
-3.5 | -0.048 | 0.00635 | -0.0509 | -7.5591
-3 | 0.0121 | 0.00613 | -0.0513 | 1.9739
-2.5 | 0.0725 | 0.00602 | -0.0519 | 12.0432
-2 | 0.1332 | 0.00591 | -0.0526 | 22.5381
-1.5 | 0.1936 | 0.00582 | -0.0533 | 33.2646
-1 | 0.2542 | 0.00569 | -0.054 | 44.6749
-0.5 | 0.3146 | 0.00563 | -0.0547 | 55.8792
0 | 0.3753 | 0.00555 | -0.0555 | 67.6216
0.5 | 0.435 | 0.0054 | -0.0563 | 80.5556
1 | 0.4888 | 0.00408 | -0.0566 | 119.8039
1.5 | 0.5489 | 0.00402 | -0.0574 | 136.5423
2 | 0.6092 | 0.00405 | -0.0582 | 150.4198
2.5 | 0.6693 | 0.00412 | -0.059 | 162.4515
3 | 0.7293 | 0.00427 | -0.0597 | 170.7963
3.5 | 0.7885 | 0.00448 | -0.0604 | 176.0045
4 | 0.8467 | 0.00476 | -0.0608 | 177.8782
4.5 | 0.9025 | 0.00521 | -0.0609 | 173.2246
5 | 0.9568 | 0.00574 | -0.0608 | 166.6899
5.5 | 1.0063 | 0.00651 | -0.0599 | 154.5776
6 | 1.055 | 0.00724 | -0.0587 | 145.7182
6.5 | 1.1022 | 0.00793 | -0.0573 | 138.9912
7 | 1.1435 | 0.00879 | -0.0548 | 130.091
7.5 | 1.1786 | 0.0097 | -0.0512 | 121.5052
8 | 1.1941 | 0.01055 | -0.0437 | 113.1848
8.5 | 1.2285 | 0.01154 | -0.0407 | 106.4558
9 | 1.2578 | 0.01258 | -0.0368 | 99.9841
9.5 | 1.2894 | 0.01368 | -0.0335 | 94.2544
10 | 1.3215 | 0.01489 | -0.0306 | 88.7508
10.5 | 1.3511 | 0.01634 | -0.0276 | 82.6867
11 | 1.382 | 0.01783 | -0.0251 | 77.5098
11.5 | 1.4102 | 0.01957 | -0.0225 | 72.0593
12 | 1.4354 | 0.02159 | -0.0198 | 66.4845
12.5 | 1.4626 | 0.0236 | -0.0176 | 61.9746
13 | 1.4865 | 0.0259 | -0.0153 | 57.3938
13.5 | 1.5071 | 0.02859 | -0.0131 | 52.7142
14 | 1.5282 | 0.03138 | -0.0112 | 48.6998
14.5 | 1.5476 | 0.03446 | -0.0095 | 44.91
15 | 1.5636 | 0.03795 | -0.0079 | 41.2016
15.5 | 1.5777 | 0.04177 | -0.0066 | 37.7711
16 | 1.5901 | 0.04593 | -0.0056 | 34.6201
16.5 | 1.6007 | 0.05045 | -0.0049 | 31.7284
17 | 1.6039 | 0.05588 | -0.0045 | 28.7026
17.5 | 1.6087 | 0.06149 | -0.0047 | 26.162
18 | 1.612 | 0.06745 | -0.0053 | 23.8992
18.5 | 1.6094 | 0.07443 | -0.0065 | 21.623
19 | 1.603 | 0.08217 | -0.0085 | 19.5083
19.5 | 1.5934 | 0.09073 | -0.0112 | 17.562
20 | 1.5794 | 0.10018 | -0.0149 | 15.7656

## 87. Re 6M Mach 0.50 (1)
BIGFOIL.COM POLAR EXPORT
NACA65-614 a=0.0
NACA65-614 a=0.0 |  |  |  | Cl Max: | 1.363 | at alpha= | 8.5 | deg
JavaFoil+Calcfoil stall+Eppler ext transition |  |  |  | L/D Max: | 121.347 | at alpha= | 4 | deg
Re: | 6000000 |  |  | Cd Min: | 0.00549 | at alpha= | 1 | deg
Mach: | 0.5 |  |  | Cl=0 at alpha= | -2.9565 | deg
|  |  |  | @ Cl=0.1, Cd= | 0.0067417
|  |  |  | @ Cl=0.4, Cd= | 0.00658
|  |  |  | @ Cl=0.6, Cd= | 0.0055606
alpha (deg) | Cl | Cd | Cm | Cl/Cd
-20 | -0.953 | 0.15643 | -0.016 | -6.093
-19.5 | -0.925 | 0.15182 | -0.016 | -6.094
-19 | -0.898 | 0.14604 | -0.016 | -6.147
-18.5 | -0.87 | 0.14113 | -0.016 | -6.167
-18 | -0.843 | 0.13769 | -0.017 | -6.121
-17.5 | -0.815 | 0.13546 | -0.017 | -6.02
-17 | -0.786 | 0.12832 | -0.017 | -6.128
-16.5 | -0.758 | 0.12542 | -0.017 | -6.043
-16 | -0.73 | 0.12142 | -0.017 | -6.014
-15.5 | -0.703 | 0.11736 | -0.017 | -5.986
-15 | -0.675 | 0.11127 | -0.017 | -6.064
-14.5 | -0.648 | 0.09247 | -0.018 | -7.004
-14 | -0.619 | 0.10282 | -0.018 | -6.017
-13.5 | -0.59 | 0.09618 | -0.018 | -6.14
-13 | -0.563 | 0.08728 | -0.018 | -6.449
-12.5 | -0.535 | 0.08087 | -0.019 | -6.616
-12 | -0.507 | 0.07547 | -0.019 | -6.723
-11.5 | -0.48 | 0.07035 | -0.02 | -6.818
-11 | -0.452 | 0.06549 | -0.02 | -6.901
-10.5 | -0.425 | 0.06026 | -0.022 | -7.052
-10 | -0.394 | 0.07175 | -0.019 | -5.49
-9.5 | -0.366 | 0.06407 | -0.019 | -5.712
-9 | -0.338 | 0.05833 | -0.02 | -5.796
-8.5 | -0.31 | 0.05279 | -0.02 | -5.877
-8 | -0.282 | 0.04905 | -0.021 | -5.757
-7.5 | -0.255 | 0.04528 | -0.022 | -5.629
-7 | -0.226 | 0.04905 | -0.02 | -4.602
-6.5 | -0.198 | 0.04875 | -0.02 | -4.055
-6 | -0.17 | 0.04301 | -0.021 | -3.952
-5.5 | -0.209 | 0.03972 | -0.022 | -5.271
-5 | -0.199 | 0.0369 | -0.023 | -5.393
-4.5 | -0.161 | 0.03346 | -0.026 | -4.811
-4 | -0.139 | 0.00724 | -0.048 | -19.211
-3.5 | -0.074 | 0.00707 | -0.049 | -10.482
-3 | -0.006 | 0.00694 | -0.05 | -0.883
-2.5 | 0.063 | 0.00679 | -0.051 | 9.264
-2 | 0.132 | 0.0067 | -0.052 | 19.779
-1.5 | 0.203 | 0.00663 | -0.052 | 30.52
-1 | 0.273 | 0.00658 | -0.053 | 41.463
-0.5 | 0.344 | 0.00658 | -0.054 | 52.327
0 | 0.414 | 0.00658 | -0.055 | 62.99
0.5 | 0.484 | 0.00669 | -0.056 | 72.392
1 | 0.552 | 0.00549 | -0.057 | 100.522
1.5 | 0.62 | 0.00559 | -0.057 | 110.991
2 | 0.688 | 0.00578 | -0.058 | 119
2.5 | 0.754 | 0.00649 | -0.059 | 116.121
3 | 0.821 | 0.00688 | -0.06 | 119.297
3.5 | 0.886 | 0.00732 | -0.06 | 121.047
4 | 0.951 | 0.00784 | -0.061 | 121.347
4.5 | 1.015 | 0.00841 | -0.062 | 120.672
5 | 1.079 | 0.00907 | -0.062 | 118.913
5.5 | 1.139 | 0.0098 | -0.063 | 116.224
6 | 1.195 | 0.01073 | -0.064 | 111.411
6.5 | 1.247 | 0.01178 | -0.064 | 105.835
7 | 1.292 | 0.01301 | -0.065 | 99.33
7.5 | 1.326 | 0.0165 | -0.065 | 80.352
8 | 1.353 | 0.01785 | -0.066 | 75.807
8.5 | 1.363 | 0.01944 | -0.067 | 70.095
9 | 1.34 | 0.02127 | -0.067 | 62.974
9.5 | 1.208 | 0.02357 | -0.068 | 51.228
10 | 0.834 | 0.02637 | -0.068 | 31.631
10.5 | 0.856 | 0.03107 | -0.068 | 27.533
11 | 0.892 | 0.02942 | -0.07 | 30.326
11.5 | 0.916 | 0.03378 | -0.07 | 27.129
12 | 0.815 | 0.08944 | -0.04 | 9.112
12.5 | 0.973 | 0.03763 | -0.071 | 25.846
13 | 0.974 | 0.05092 | -0.069 | 19.122
13.5 | 0.988 | 0.06115 | -0.068 | 16.164

## 88. Re 6M Mach 0.50 (2)
BIGFOIL.COM POLAR EXPORT
NACA65-614 a=0.0
NACA65-614 a=0.0 |  |  |  | Cl Max: | 1.4295 | at alpha= | 12.5 | deg
XFOIL ncrit=9 |  |  |  | L/D Max: | 184.089 | at alpha= | 3.5 | deg
Re: | 6000000 |  |  | Cd Min: | 0.254 | at alpha= | -20 | deg
Mach: | 0.5 |  |  | Cl=0 at alpha= | -3.1408 | deg
|  |  |  | @ Cl=0.1, Cd= | 0.0062681
|  |  |  | @ Cl=0.4, Cd= | 0.0057658
|  |  |  | @ Cl=0.6, Cd= | 0.0043152
alpha (deg) | Cl | Cd | Cm | Cl/Cd
-20 | -0.6273 | 0.254 | 0.0366 | -2.4697
-19.5 | -0.6037 | 0.24603 | 0.0316 | -2.4538
-19 | -0.5804 | 0.23801 | 0.0265 | -2.4386
-18.5 | -0.5573 | 0.23011 | 0.0216 | -2.4219
-18 | -0.5342 | 0.22215 | 0.0166 | -2.4047
-17.5 | -0.5112 | 0.2143 | 0.0116 | -2.3854
-17 | -0.4889 | 0.20609 | 0.0067 | -2.3723
-16.5 | -0.4672 | 0.19835 | 0.0019 | -2.3554
-16 | -0.4457 | 0.18982 | -0.003 | -2.348
-15.5 | -0.4243 | 0.18164 | -0.0077 | -2.3359
-15 | -0.4027 | 0.17384 | -0.0124 | -2.3165
-14.5 | -0.3802 | 0.1667 | -0.0169 | -2.2807
-14 | -0.3587 | 0.15909 | -0.0214 | -2.2547
-13.5 | -0.3383 | 0.15079 | -0.0259 | -2.2435
-13 | -0.3198 | 0.14275 | -0.0304 | -2.2403
-12.5 | -0.3011 | 0.1349 | -0.0348 | -2.232
-12 | -0.2947 | 0.12434 | -0.0399 | -2.3701
-11.5 | -0.2851 | 0.11521 | -0.0447 | -2.4746
-11 | -0.275 | 0.10655 | -0.0494 | -2.5809
-10.5 | -0.2625 | 0.09888 | -0.0538 | -2.6547
-10 | -0.2511 | 0.09131 | -0.0581 | -2.75
-9.5 | -0.2478 | 0.08268 | -0.063 | -2.9971
-9 | -0.2469 | 0.07416 | -0.0679 | -3.3293
-8.5 | -0.2618 | 0.06357 | -0.0752 | -4.1183
-8 | -0.2732 | 0.05491 | -0.0831 | -4.9754
-7.5 | -0.3119 | 0.04814 | -0.0821 | -6.479
-7 | -0.3265 | 0.0408 | -0.0804 | -8.0025
-6.5 | -0.3362 | 0.03185 | -0.0769 | -10.5557
-6 | -0.3283 | 0.02286 | -0.0724 | -14.3613
-5.5 | -0.3166 | 0.01123 | -0.0673 | -28.1923
-5 | -0.261 | 0.0081 | -0.0641 | -32.2222
-4.5 | -0.1927 | 0.00734 | -0.0622 | -26.2534
-4 | -0.1233 | 0.00684 | -0.0611 | -18.0263
-3.5 | -0.0513 | 0.00672 | -0.0608 | -7.6339
-3 | 0.0201 | 0.00659 | -0.0608 | 3.0501
-2.5 | 0.0891 | 0.00629 | -0.0608 | 14.1653
-2 | 0.1588 | 0.00615 | -0.0611 | 25.8211
-1.5 | 0.2285 | 0.006 | -0.0616 | 38.0833
-1 | 0.2978 | 0.00591 | -0.0622 | 50.3892
-0.5 | 0.3673 | 0.00578 | -0.0629 | 63.5467
0 | 0.4366 | 0.00575 | -0.0637 | 75.9304
0.5 | 0.5059 | 0.00566 | -0.0645 | 89.3816
1 | 0.5659 | 0.00434 | -0.0646 | 130.3917
1.5 | 0.6346 | 0.00429 | -0.0653 | 147.9254
2 | 0.7039 | 0.00434 | -0.0661 | 162.1889
2.5 | 0.7732 | 0.00445 | -0.0668 | 173.7528
3 | 0.8421 | 0.00464 | -0.0673 | 181.4871
3.5 | 0.9094 | 0.00494 | -0.0675 | 184.0891
4 | 0.9743 | 0.00537 | -0.0671 | 181.4339
4.5 | 1.0379 | 0.00582 | -0.0664 | 178.3333
5 | 1.0969 | 0.00643 | -0.0648 | 170.591
5.5 | 1.144 | 0.00736 | -0.0611 | 155.4348
6 | 1.1804 | 0.00838 | -0.0555 | 140.8592
6.5 | 1.1896 | 0.00956 | -0.0454 | 124.4351
7 | 1.2027 | 0.01122 | -0.0372 | 107.1925
8 | 1.2302 | 0.01686 | -0.0261 | 72.9656
8.5 | 1.2555 | 0.01938 | -0.0218 | 64.7833
9 | 1.2859 | 0.02179 | -0.0181 | 59.0133
9.5 | 1.3154 | 0.02439 | -0.0145 | 53.9319
10 | 1.3459 | 0.0271 | -0.0111 | 49.6642
10.5 | 1.3709 | 0.03036 | -0.0077 | 45.1548
11 | 1.396 | 0.03379 | -0.0045 | 41.314
11.5 | 1.4169 | 0.03771 | -0.0014 | 37.5736
12 | 1.4274 | 0.04261 | 0.0016 | 33.4992
12.5 | 1.4295 | 0.04849 | 0.004 | 29.4803
13 | 1.4168 | 0.05603 | 0.0055 | 25.2865
13.5 | 1.3961 | 0.06487 | 0.0056 | 21.5215
14 | 1.3709 | 0.07487 | 0.0041 | 18.3104
14.5 | 1.3412 | 0.08614 | 0.0009 | 15.57
15 | 1.3078 | 0.09869 | -0.0042 | 13.2516
15.5 | 1.2767 | 0.1119 | -0.0107 | 11.4093
16 | 1.248 | 0.12552 | -0.0184 | 9.9426
16.5 | 1.223 | 0.1393 | -0.0269 | 8.7796
17 | 1.2016 | 0.15311 | -0.0358 | 7.848
17.5 | 1.183 | 0.16703 | -0.0452 | 7.0826

## 89. Re 7M Mach 0.00 (1)
BIGFOIL.COM POLAR EXPORT
NACA65-614 a=0.0
NACA65-614 a=0.0 |  |  |  | Cl Max: | 1.457 | at alpha= | 12 | deg
JavaFoil+Calcfoil stall+Eppler ext transition |  |  |  | L/D Max: | 149.683 | at alpha= | 4.5 | deg
Re: | 7000000 |  |  | Cd Min: | 0.00502 | at alpha= | 1 | deg
Mach: | 0 |  |  | Cl=0 at alpha= | -2.9583 | deg
|  |  |  | @ Cl=0.1, Cd= | 0.006315
|  |  |  | @ Cl=0.4, Cd= | 0.0062105
|  |  |  | @ Cl=0.6, Cd= | 0.0055946
alpha (deg) | Cl | Cd | Cm | Cl/Cd
-16.5 | -0.415 | 0.12238 | -0.013 | -3.388
-16 | -0.429 | 0.11691 | -0.014 | -3.667
-15.5 | -0.442 | 0.11158 | -0.014 | -3.966
-15 | -0.456 | 0.10448 | -0.014 | -4.36
-14.5 | -0.468 | 0.09938 | -0.014 | -4.709
-14 | -0.479 | 0.09405 | -0.015 | -5.095
-13.5 | -0.489 | 0.08925 | -0.015 | -5.48
-13 | -0.497 | 0.08523 | -0.015 | -5.831
-12.5 | -0.503 | 0.081 | -0.015 | -6.209
-12 | -0.506 | 0.07678 | -0.016 | -6.596
-11.5 | -0.507 | 0.07269 | -0.016 | -6.98
-11 | -0.506 | 0.06687 | -0.017 | -7.564
-10.5 | -0.5 | 0.06355 | -0.017 | -7.862
-10 | -0.49 | 0.05992 | -0.018 | -8.183
-9.5 | -0.477 | 0.05669 | -0.018 | -8.415
-9 | -0.461 | 0.05194 | -0.019 | -8.874
-8.5 | -0.44 | 0.04845 | -0.02 | -9.084
-8 | -0.415 | 0.04584 | -0.02 | -9.046
-7.5 | -0.475 | 0.00761 | -0.037 | -62.496
-7 | -0.435 | 0.00786 | -0.038 | -55.35
-6.5 | -0.391 | 0.00758 | -0.039 | -51.493
-6 | -0.342 | 0.00741 | -0.039 | -46.196
-5.5 | -0.291 | 0.00729 | -0.04 | -39.987
-5 | -0.238 | 0.00712 | -0.041 | -33.375
-4.5 | -0.182 | 0.00675 | -0.041 | -26.916
-4 | -0.124 | 0.00664 | -0.042 | -18.673
-3.5 | -0.065 | 0.00653 | -0.043 | -9.971
-3 | -0.005 | 0.00642 | -0.043 | -0.835
-2.5 | 0.055 | 0.00636 | -0.044 | 8.615
-2 | 0.115 | 0.0063 | -0.045 | 18.292
-1.5 | 0.176 | 0.00627 | -0.045 | 28.06
-1 | 0.237 | 0.00622 | -0.046 | 38.041
-0.5 | 0.298 | 0.00616 | -0.047 | 48.339
0 | 0.359 | 0.00619 | -0.048 | 57.975
0.5 | 0.419 | 0.00622 | -0.048 | 67.452
1 | 0.478 | 0.00502 | -0.049 | 95.22
1.5 | 0.538 | 0.00529 | -0.05 | 101.859
2 | 0.599 | 0.00559 | -0.051 | 107.002
2.5 | 0.658 | 0.00586 | -0.051 | 112.416
3 | 0.717 | 0.00582 | -0.052 | 123.364
3.5 | 0.777 | 0.00607 | -0.053 | 127.833
4 | 0.835 | 0.00604 | -0.053 | 138.321
4.5 | 0.893 | 0.00597 | -0.054 | 149.683
5 | 0.95 | 0.00728 | -0.055 | 130.513
5.5 | 1.005 | 0.00769 | -0.055 | 130.677
6 | 1.059 | 0.00817 | -0.056 | 129.572
6.5 | 1.111 | 0.00871 | -0.057 | 127.511
7 | 1.161 | 0.00934 | -0.057 | 124.337
7.5 | 1.208 | 0.01009 | -0.058 | 119.777
8 | 1.25 | 0.01224 | -0.058 | 102.162
8.5 | 1.294 | 0.01277 | -0.059 | 101.302
9 | 1.334 | 0.01346 | -0.06 | 99.105
9.5 | 1.368 | 0.01423 | -0.06 | 96.146
10 | 1.399 | 0.01497 | -0.061 | 93.44
10.5 | 1.425 | 0.01587 | -0.062 | 89.771
11 | 1.443 | 0.01674 | -0.062 | 86.191
11.5 | 1.453 | 0.01775 | -0.063 | 81.89
12 | 1.457 | 0.01887 | -0.063 | 77.189
12.5 | 1.454 | 0.02009 | -0.064 | 72.358
13 | 1.444 | 0.02162 | -0.064 | 66.814
13.5 | 1.429 | 0.0229 | -0.065 | 62.389
14 | 1.407 | 0.02472 | -0.066 | 56.93
14.5 | 1.38 | 0.02641 | -0.066 | 52.274
15 | 1.348 | 0.02867 | -0.067 | 47.015
15.5 | 1.311 | 0.03133 | -0.067 | 41.844
16 | 1.27 | 0.03446 | -0.067 | 36.852
16.5 | 1.229 | 0.03651 | -0.068 | 33.672
17 | 1.183 | 0.04059 | -0.068 | 29.143

## 90. Re 7M Mach 0.00 (2)
BIGFOIL.COM POLAR EXPORT
NACA65-614 a=0.0
NACA65-614 a=0.0 |  |  |  | Cl Max: | 1.6983 | at alpha= | 20 | deg
XFOIL ncrit=9 |  |  |  | L/D Max: | 172.74 | at alpha= | 3.5 | deg
Re: | 7000000 |  |  | Cd Min: | 0.14492 | at alpha= | -16 | deg
Mach: | 0 |  |  | Cl=0 at alpha= | -3.0858 | deg
|  |  |  | @ Cl=0.1, Cd= | 0.0057305
|  |  |  | @ Cl=0.4, Cd= | 0.0052814
|  |  |  | @ Cl=0.6, Cd= | 0.003931
alpha (deg) | Cl | Cd | Cm | Cl/Cd
-16 | -0.5225 | 0.14492 | -0.0154 | -3.6054
-15.5 | -1.043 | 0.04359 | -0.0727 | -23.9275
-14.5 | -1.1502 | 0.02537 | -0.0567 | -45.337
-14 | -1.1375 | 0.02098 | -0.0528 | -54.2183
-13.5 | -1.1056 | 0.01839 | -0.0505 | -60.1196
-13 | -1.0652 | 0.01665 | -0.049 | -63.976
-12.5 | -1.0209 | 0.01525 | -0.0479 | -66.9443
-12 | -0.9738 | 0.0141 | -0.0471 | -69.0638
-11 | -0.8749 | 0.01217 | -0.0459 | -71.8899
-10.5 | -0.8235 | 0.01142 | -0.0456 | -72.1103
-10 | -0.7714 | 0.01071 | -0.0453 | -72.0261
-9.5 | -0.7185 | 0.01009 | -0.0451 | -71.2091
-9 | -0.6649 | 0.00953 | -0.045 | -69.7692
-8.5 | -0.611 | 0.00901 | -0.0449 | -67.8135
-8 | -0.5563 | 0.00856 | -0.045 | -64.9883
-7.5 | -0.5013 | 0.00816 | -0.0451 | -61.4338
-7 | -0.4456 | 0.0078 | -0.0453 | -57.1282
-6.5 | -0.3896 | 0.0075 | -0.0456 | -51.9467
-6 | -0.3338 | 0.00711 | -0.0458 | -46.948
-5.5 | -0.2776 | 0.00679 | -0.0461 | -40.8837
-5 | -0.2213 | 0.00647 | -0.0465 | -34.204
-4.5 | -0.1637 | 0.00629 | -0.0471 | -26.0254
-4 | -0.1059 | 0.00617 | -0.0477 | -17.1637
-3.5 | -0.0478 | 0.00606 | -0.0483 | -7.8878
-3 | 0.0099 | 0.0059 | -0.0489 | 1.678
-2.5 | 0.068 | 0.00578 | -0.0496 | 11.7647
-2 | 0.1262 | 0.00569 | -0.0503 | 22.1793
-1.5 | 0.1845 | 0.00561 | -0.0511 | 32.8877
-1 | 0.2428 | 0.00551 | -0.0518 | 44.0653
-0.5 | 0.301 | 0.00545 | -0.0526 | 55.2294
0 | 0.3593 | 0.00538 | -0.0534 | 66.7844
0.5 | 0.4171 | 0.00524 | -0.0541 | 79.5992
1 | 0.4692 | 0.004 | -0.0545 | 117.3
1.5 | 0.5271 | 0.0039 | -0.0553 | 135.1538
2 | 0.5849 | 0.00391 | -0.0561 | 149.5908
2.5 | 0.6425 | 0.00399 | -0.0569 | 161.0276
3 | 0.7 | 0.00415 | -0.0577 | 168.6747
3.5 | 0.7566 | 0.00438 | -0.0583 | 172.7397
4.5 | 0.8662 | 0.0051 | -0.0592 | 169.8431
5 | 0.9182 | 0.00563 | -0.0592 | 163.0906
5.5 | 0.9667 | 0.00639 | -0.0587 | 151.2833
6 | 1.0164 | 0.00696 | -0.0583 | 146.0345
6.5 | 1.064 | 0.00759 | -0.0576 | 140.1845
7 | 1.1092 | 0.00829 | -0.0564 | 133.7998
7.5 | 1.1513 | 0.00902 | -0.0548 | 127.6386
8 | 1.1894 | 0.00981 | -0.0524 | 121.2436
8.5 | 1.2264 | 0.01039 | -0.0496 | 118.0366
9 | 1.2678 | 0.01095 | -0.048 | 115.7808
9.5 | 1.2941 | 0.0116 | -0.0435 | 111.5603
10 | 1.3238 | 0.01238 | -0.0401 | 106.9305
10.5 | 1.353 | 0.01333 | -0.037 | 101.5004
11 | 1.3837 | 0.01432 | -0.0344 | 96.6271
11.5 | 1.4136 | 0.01546 | -0.032 | 91.436
12 | 1.4409 | 0.01681 | -0.0295 | 85.7168
12.5 | 1.469 | 0.01822 | -0.0273 | 80.6257
13 | 1.4965 | 0.01974 | -0.0253 | 75.8105
13.5 | 1.52 | 0.02158 | -0.0231 | 70.4356
14 | 1.5421 | 0.0236 | -0.0211 | 65.3432
14.5 | 1.5655 | 0.02561 | -0.0195 | 61.1285
15 | 1.587 | 0.02787 | -0.0179 | 56.9429
15.5 | 1.6042 | 0.03057 | -0.0163 | 52.4763
16 | 1.6203 | 0.0335 | -0.0149 | 48.3672
16.5 | 1.6376 | 0.03645 | -0.0138 | 44.9273
17 | 1.6526 | 0.03973 | -0.0129 | 41.5958
17.5 | 1.6652 | 0.04332 | -0.0122 | 38.4395
18 | 1.6747 | 0.04738 | -0.0117 | 35.3461
18.5 | 1.6806 | 0.05197 | -0.0114 | 32.3379
19 | 1.6882 | 0.0566 | -0.0116 | 29.8269
19.5 | 1.6941 | 0.06153 | -0.012 | 27.5329
20 | 1.6983 | 0.06687 | -0.0128 | 25.397

## 91. Re 7M Mach 0.10 (1)
BIGFOIL.COM POLAR EXPORT
NACA65-614 a=0.0
NACA65-614 a=0.0 |  |  |  | Cl Max: | 1.452 | at alpha= | 12 | deg
JavaFoil+Calcfoil stall+Eppler ext transition |  |  |  | L/D Max: | 138.608 | at alpha= | 4 | deg
Re: | 7000000 |  |  | Cd Min: | 0.00503 | at alpha= | 1 | deg
Mach: | 0.1 |  |  | Cl=0 at alpha= | -2.9583 | deg
|  |  |  | @ Cl=0.1, Cd= | 0.0063136
|  |  |  | @ Cl=0.4, Cd= | 0.0062393
|  |  |  | @ Cl=0.6, Cd= | 0.0056089
alpha (deg) | Cl | Cd | Cm | Cl/Cd
-16 | -0.386 | 0.11765 | -0.014 | -3.28
-15.5 | -0.402 | 0.11188 | -0.014 | -3.595
-15 | -0.418 | 0.10619 | -0.014 | -3.937
-14.5 | -0.433 | 0.10076 | -0.014 | -4.299
-14 | -0.447 | 0.09537 | -0.015 | -4.691
-13.5 | -0.46 | 0.09023 | -0.015 | -5.101
-13 | -0.471 | 0.08601 | -0.015 | -5.48
-12.5 | -0.481 | 0.0816 | -0.015 | -5.889
-12 | -0.487 | 0.07811 | -0.016 | -6.236
-11.5 | -0.491 | 0.07186 | -0.017 | -6.84
-11 | -0.492 | 0.06752 | -0.017 | -7.288
-10.5 | -0.489 | 0.0642 | -0.017 | -7.61
-10 | -0.482 | 0.06045 | -0.017 | -7.97
-9.5 | -0.471 | 0.057 | -0.018 | -8.254
-9 | -0.456 | 0.05259 | -0.019 | -8.668
-8.5 | -0.437 | 0.04897 | -0.02 | -8.919
-8 | -0.413 | 0.04601 | -0.02 | -8.976
-7.5 | -0.39 | 0.03948 | -0.024 | -9.866
-7 | -0.435 | 0.00784 | -0.038 | -55.481
-6.5 | -0.391 | 0.00772 | -0.039 | -50.672
-6 | -0.343 | 0.00743 | -0.039 | -46.167
-5.5 | -0.292 | 0.00731 | -0.04 | -39.99
-5 | -0.238 | 0.00711 | -0.041 | -33.513
-4.5 | -0.182 | 0.00678 | -0.041 | -26.9
-4 | -0.125 | 0.00666 | -0.042 | -18.712
-3.5 | -0.065 | 0.00652 | -0.043 | -10.037
-3 | -0.005 | 0.00644 | -0.043 | -0.836
-2.5 | 0.055 | 0.00638 | -0.044 | 8.628
-2 | 0.116 | 0.00629 | -0.045 | 18.41
-1.5 | 0.177 | 0.00625 | -0.046 | 28.251
-1 | 0.238 | 0.0062 | -0.046 | 38.338
-0.5 | 0.299 | 0.00619 | -0.047 | 48.406
0 | 0.36 | 0.0062 | -0.048 | 58.111
0.5 | 0.421 | 0.00626 | -0.049 | 67.312
1 | 0.481 | 0.00503 | -0.049 | 95.589
1.5 | 0.541 | 0.00528 | -0.05 | 102.583
2 | 0.602 | 0.00562 | -0.051 | 107.068
2.5 | 0.662 | 0.00586 | -0.052 | 112.869
3 | 0.721 | 0.00583 | -0.052 | 123.737
3.5 | 0.78 | 0.00608 | -0.053 | 128.278
4 | 0.839 | 0.00606 | -0.054 | 138.608
4.5 | 0.897 | 0.00696 | -0.054 | 129.028
5 | 0.955 | 0.00732 | -0.055 | 130.343
5.5 | 1.01 | 0.00775 | -0.056 | 130.242
6 | 1.064 | 0.00825 | -0.056 | 128.972
6.5 | 1.116 | 0.0088 | -0.057 | 126.842
7 | 1.166 | 0.00942 | -0.058 | 123.79
7.5 | 1.213 | 0.01022 | -0.058 | 118.676
8 | 1.255 | 0.01226 | -0.059 | 102.35
8.5 | 1.298 | 0.0129 | -0.059 | 100.623
9 | 1.338 | 0.01364 | -0.06 | 98.085
9.5 | 1.372 | 0.0144 | -0.061 | 95.24
10 | 1.402 | 0.01517 | -0.061 | 92.419
10.5 | 1.426 | 0.01607 | -0.062 | 88.757
11 | 1.443 | 0.017 | -0.062 | 84.85
11.5 | 1.451 | 0.01803 | -0.063 | 80.476
12 | 1.452 | 0.0192 | -0.064 | 75.618
12.5 | 1.445 | 0.02046 | -0.064 | 70.645
13 | 1.432 | 0.02198 | -0.065 | 65.158
13.5 | 1.412 | 0.02379 | -0.065 | 59.356
14 | 1.386 | 0.0253 | -0.066 | 54.779
14.5 | 1.354 | 0.02724 | -0.066 | 49.702
15 | 1.316 | 0.02998 | -0.067 | 43.885
15.5 | 1.273 | 0.03262 | -0.067 | 39.033
16 | 1.227 | 0.03593 | -0.067 | 34.148
16.5 | 1.181 | 0.03795 | -0.068 | 31.119
17 | 1.128 | 0.0426 | -0.068 | 26.482

## 92. Re 7M Mach 0.10 (2)
BIGFOIL.COM POLAR EXPORT
NACA65-614 a=0.0
NACA65-614 a=0.0 |  |  |  | Cl Max: | 1.6863 | at alpha= | 20 | deg
XFOIL ncrit=9 |  |  |  | L/D Max: | 173.915 | at alpha= | 4 | deg
Re: | 7000000 |  |  | Cd Min: | 0.12321 | at alpha= | -15 | deg
Mach: | 0.1 |  |  | Cl=0 at alpha= | -3.0869 | deg
|  |  |  | @ Cl=0.1, Cd= | 0.0057364
|  |  |  | @ Cl=0.4, Cd= | 0.0046296
|  |  |  | @ Cl=0.6, Cd= | 0.0039277
alpha (deg) | Cl | Cd | Cm | Cl/Cd
-15 | -0.5311 | 0.12321 | -0.0277 | -4.3105
-14.5 | -0.8037 | 0.06036 | -0.071 | -13.3151
-13.5 | -1.0849 | 0.02303 | -0.0558 | -47.1081
-13 | -1.0627 | 0.01889 | -0.0526 | -56.2573
-12.5 | -1.0231 | 0.01676 | -0.0508 | -61.0442
-12 | -0.9783 | 0.01517 | -0.0495 | -64.4891
-11.5 | -0.9307 | 0.01386 | -0.0485 | -67.1501
-11 | -0.8809 | 0.01275 | -0.0477 | -69.0902
-10.5 | -0.8294 | 0.01187 | -0.0472 | -69.8736
-10 | -0.7771 | 0.01105 | -0.0467 | -70.3258
-9.5 | -0.7238 | 0.01036 | -0.0464 | -69.8649
-9 | -0.6698 | 0.00974 | -0.0461 | -68.768
-8.5 | -0.6155 | 0.00916 | -0.0459 | -67.1943
-8 | -0.5603 | 0.00869 | -0.0459 | -64.4764
-7.5 | -0.5049 | 0.00825 | -0.0459 | -61.2
-7 | -0.4488 | 0.00787 | -0.046 | -57.0267
-6 | -0.336 | 0.00717 | -0.0464 | -46.8619
-5.5 | -0.2793 | 0.00685 | -0.0466 | -40.7737
-5 | -0.2227 | 0.00649 | -0.0469 | -34.3143
-4.5 | -0.1648 | 0.0063 | -0.0475 | -26.1587
-4 | -0.1065 | 0.00619 | -0.048 | -17.2052
-3.5 | -0.048 | 0.00607 | -0.0487 | -7.9077
-3 | 0.0101 | 0.00591 | -0.0493 | 1.709
-2.5 | 0.0686 | 0.00579 | -0.0499 | 11.848
-2 | 0.1272 | 0.00569 | -0.0507 | 22.355
-1.5 | 0.1858 | 0.00561 | -0.0514 | 33.1194
-1 | 0.2445 | 0.00551 | -0.0521 | 44.3739
-0.5 | 0.3031 | 0.00546 | -0.0529 | 55.5128
1 | 0.4723 | 0.00401 | -0.0548 | 117.7805
2 | 0.5886 | 0.00391 | -0.0564 | 150.5371
2.5 | 0.6466 | 0.004 | -0.0572 | 161.65
3 | 0.7045 | 0.00416 | -0.058 | 169.351
3.5 | 0.7615 | 0.00439 | -0.0587 | 173.4624
4 | 0.8174 | 0.0047 | -0.0592 | 173.9149
4.5 | 0.8717 | 0.00512 | -0.0595 | 170.2539
5 | 0.924 | 0.00565 | -0.0594 | 163.5398
5.5 | 0.9726 | 0.00641 | -0.0588 | 151.7317
6 | 1.0224 | 0.007 | -0.0584 | 146.0571
6.5 | 1.0701 | 0.00764 | -0.0576 | 140.0654
7 | 1.1151 | 0.00835 | -0.0563 | 133.5449
7.5 | 1.1569 | 0.0091 | -0.0545 | 127.1319
8 | 1.1941 | 0.0099 | -0.0518 | 120.6162
8.5 | 1.2291 | 0.0105 | -0.0486 | 117.0571
9 | 1.2663 | 0.01108 | -0.046 | 114.287
9.5 | 1.294 | 0.01181 | -0.0419 | 109.5682
10 | 1.3247 | 0.01263 | -0.0387 | 104.8852
10.5 | 1.354 | 0.01366 | -0.0356 | 99.1215
11 | 1.3854 | 0.01469 | -0.033 | 94.3091
11.5 | 1.4146 | 0.01593 | -0.0305 | 88.801
12 | 1.4421 | 0.01735 | -0.028 | 83.1182
12.5 | 1.4704 | 0.01882 | -0.0258 | 78.1296
13 | 1.497 | 0.02048 | -0.0238 | 73.0957
13.5 | 1.5203 | 0.02242 | -0.0216 | 67.81
14 | 1.543 | 0.02448 | -0.0196 | 63.031
14.5 | 1.5656 | 0.02666 | -0.0179 | 58.7247
15 | 1.5858 | 0.02913 | -0.0162 | 54.4387
15.5 | 1.6022 | 0.03203 | -0.0146 | 50.0219
16 | 1.62 | 0.03492 | -0.0133 | 46.3918
16.5 | 1.6363 | 0.0381 | -0.0123 | 42.9475
17 | 1.6484 | 0.04176 | -0.0114 | 39.4732
17.5 | 1.6591 | 0.04572 | -0.0107 | 36.2883
18 | 1.6671 | 0.05011 | -0.0102 | 33.2688
18.5 | 1.6762 | 0.05453 | -0.0102 | 30.739
19 | 1.6807 | 0.0597 | -0.0105 | 28.1524
19.5 | 1.6838 | 0.06517 | -0.0111 | 25.837
20 | 1.6863 | 0.07096 | -0.0122 | 23.7641

## 93. Re 7M Mach 0.25 (1)
BIGFOIL.COM POLAR EXPORT
NACA65-614 a=0.0
NACA65-614 a=0.0 |  |  |  | Cl Max: | 1.431 | at alpha= | 11 | deg
JavaFoil+Calcfoil stall+Eppler ext transition |  |  |  | L/D Max: | 134.082 | at alpha= | 3.5 | deg
Re: | 7000000 |  |  | Cd Min: | 0.00509 | at alpha= | 1 | deg
Mach: | 0.25 |  |  | Cl=0 at alpha= | -2.9524 | deg
|  |  |  | @ Cl=0.1, Cd= | 0.0063815
|  |  |  | @ Cl=0.4, Cd= | 0.00627
|  |  |  | @ Cl=0.6, Cd= | 0.00562
alpha (deg) | Cl | Cd | Cm | Cl/Cd
-14.5 | -0.068 | 0.10748 | -0.014 | -0.633
-14 | -0.065 | 0.10225 | -0.015 | -0.637
-13.5 | -0.175 | 0.09794 | -0.015 | -1.789
-13 | -0.228 | 0.09289 | -0.015 | -2.457
-12.5 | -0.272 | 0.08862 | -0.015 | -3.074
-12 | -0.311 | 0.08272 | -0.016 | -3.758
-11.5 | -0.344 | 0.07603 | -0.016 | -4.525
-11 | -0.371 | 0.07191 | -0.016 | -5.164
-10.5 | -0.392 | 0.06712 | -0.017 | -5.848
-10 | -0.407 | 0.06303 | -0.017 | -6.458
-9.5 | -0.415 | 0.05892 | -0.018 | -7.037
-9 | -0.415 | 0.05465 | -0.019 | -7.601
-8.5 | -0.408 | 0.05189 | -0.019 | -7.871
-8 | -0.395 | 0.04831 | -0.019 | -8.169
-7.5 | -0.375 | 0.04464 | -0.02 | -8.395
-7 | -0.349 | 0.04215 | -0.021 | -8.276
-6.5 | -0.319 | 0.03851 | -0.023 | -8.271
-6 | -0.346 | 0.00762 | -0.04 | -45.463
-5.5 | -0.297 | 0.00745 | -0.041 | -39.826
-5 | -0.243 | 0.00725 | -0.042 | -33.533
-4.5 | -0.186 | 0.00684 | -0.043 | -27.244
-4 | -0.128 | 0.00673 | -0.043 | -18.95
-3.5 | -0.067 | 0.00663 | -0.044 | -10.123
-3 | -0.006 | 0.00651 | -0.045 | -0.849
-2.5 | 0.057 | 0.00643 | -0.045 | 8.793
-2 | 0.119 | 0.00636 | -0.046 | 18.695
-1.5 | 0.182 | 0.00631 | -0.047 | 28.776
-1 | 0.244 | 0.00627 | -0.048 | 38.934
-0.5 | 0.308 | 0.00625 | -0.048 | 49.206
0 | 0.37 | 0.00627 | -0.049 | 59.066
0.5 | 0.433 | 0.00627 | -0.05 | 69.048
1 | 0.494 | 0.00509 | -0.051 | 96.938
1.5 | 0.556 | 0.0054 | -0.051 | 103.032
2 | 0.618 | 0.00571 | -0.052 | 108.202
2.5 | 0.679 | 0.00574 | -0.053 | 118.402
3 | 0.74 | 0.00597 | -0.054 | 124.032
3.5 | 0.801 | 0.00597 | -0.054 | 134.082
4 | 0.861 | 0.00679 | -0.055 | 126.824
4.5 | 0.92 | 0.00718 | -0.056 | 128.2
5 | 0.978 | 0.00761 | -0.056 | 128.607
5.5 | 1.035 | 0.00805 | -0.057 | 128.582
6 | 1.089 | 0.00862 | -0.058 | 126.291
6.5 | 1.141 | 0.00925 | -0.058 | 123.454
7 | 1.191 | 0.00994 | -0.059 | 119.786
7.5 | 1.238 | 0.01105 | -0.06 | 112.007
8 | 1.279 | 0.01301 | -0.06 | 98.337
8.5 | 1.321 | 0.01376 | -0.061 | 96.002
9 | 1.358 | 0.01459 | -0.061 | 93.068
9.5 | 1.387 | 0.01548 | -0.062 | 89.605
10 | 1.41 | 0.01646 | -0.063 | 85.675
10.5 | 1.427 | 0.01747 | -0.063 | 81.648
11 | 1.431 | 0.0186 | -0.064 | 76.941
11.5 | 1.422 | 0.01991 | -0.064 | 71.411
12 | 1.402 | 0.02133 | -0.065 | 65.728
12.5 | 1.37 | 0.02304 | -0.066 | 59.479
13 | 1.326 | 0.02534 | -0.066 | 52.337
13.5 | 1.271 | 0.02764 | -0.066 | 45.978
14 | 1.205 | 0.02984 | -0.067 | 40.398
14.5 | 1.129 | 0.03312 | -0.067 | 34.076
15 | 1.042 | 0.0372 | -0.067 | 28.024
15.5 | 0.938 | 0.04732 | -0.066 | 19.831
16 | 0.807 | 0.07374 | -0.061 | 10.95

## 94. Re 7M Mach 0.25 (2)
BIGFOIL.COM POLAR EXPORT
NACA65-614 a=0.0
NACA65-614 a=0.0 |  |  |  | Cl Max: | 1.6318 | at alpha= | 18 | deg
XFOIL ncrit=9 |  |  |  | L/D Max: | 176.794 | at alpha= | 3.5 | deg
Re: | 7000000 |  |  | Cd Min: | 0.11561 | at alpha= | -13.5 | deg
Mach: | 0.25 |  |  | Cl=0 at alpha= | -3.0944 | deg
|  |  |  | @ Cl=0.1, Cd= | 0.0057884
|  |  |  | @ Cl=0.4, Cd= | 0.0053704
|  |  |  | @ Cl=0.6, Cd= | 0.0039684
alpha (deg) | Cl | Cd | Cm | Cl/Cd
-13.5 | -0.4488 | 0.11561 | -0.035 | -3.882
-13 | -0.416 | 0.11339 | -0.0368 | -3.6688
-12.5 | -0.4911 | 0.08901 | -0.0504 | -5.5174
-12 | -0.544 | 0.07126 | -0.0629 | -7.634
-11.5 | -0.6159 | 0.05602 | -0.0745 | -10.9943
-10.5 | -0.7769 | 0.02904 | -0.0623 | -26.7528
-10 | -0.7958 | 0.01568 | -0.0564 | -50.7526
-9.5 | -0.7477 | 0.01323 | -0.0546 | -56.5155
-9 | -0.6942 | 0.01171 | -0.0533 | -59.2827
-8.5 | -0.6388 | 0.01049 | -0.0522 | -60.8961
-8 | -0.5817 | 0.00967 | -0.0514 | -60.1551
-7.5 | -0.5242 | 0.00893 | -0.0507 | -58.701
-7 | -0.466 | 0.00836 | -0.0501 | -55.7416
-6.5 | -0.4073 | 0.00788 | -0.0498 | -51.6878
-6 | -0.348 | 0.0075 | -0.0497 | -46.4
-5 | -0.23 | 0.00669 | -0.0495 | -34.3797
-4.5 | -0.1704 | 0.0064 | -0.0498 | -26.625
-4 | -0.1098 | 0.00625 | -0.0502 | -17.568
-3.5 | -0.049 | 0.00612 | -0.0507 | -8.0065
-3 | 0.0114 | 0.00598 | -0.0512 | 1.9064
-2.5 | 0.072 | 0.00583 | -0.0518 | 12.3499
-2 | 0.1326 | 0.00574 | -0.0525 | 23.101
-1.5 | 0.1933 | 0.00564 | -0.0532 | 34.273
-1 | 0.2539 | 0.00555 | -0.0539 | 45.7477
-0.5 | 0.3146 | 0.00547 | -0.0547 | 57.5137
0 | 0.3751 | 0.00542 | -0.0555 | 69.2066
0.5 | 0.4354 | 0.0053 | -0.0563 | 82.1509
1 | 0.4892 | 0.00405 | -0.0566 | 120.7901
1.5 | 0.5493 | 0.00396 | -0.0574 | 138.7121
2 | 0.6095 | 0.00397 | -0.0583 | 153.5264
2.5 | 0.6695 | 0.00407 | -0.059 | 164.4963
3 | 0.7295 | 0.00424 | -0.0598 | 172.0519
3.5 | 0.7885 | 0.00446 | -0.0604 | 176.7937
4 | 0.8461 | 0.0048 | -0.0608 | 176.2708
4.5 | 0.902 | 0.00524 | -0.0609 | 172.1374
5 | 0.9561 | 0.00578 | -0.0607 | 165.4152
5.5 | 1.0054 | 0.00657 | -0.0598 | 153.0289
6 | 1.0555 | 0.0072 | -0.0589 | 146.5972
6.5 | 1.1027 | 0.00792 | -0.0574 | 139.2298
7 | 1.1445 | 0.00877 | -0.055 | 130.5017
7.5 | 1.182 | 0.00961 | -0.0518 | 122.9969
8 | 1.2056 | 0.01044 | -0.0459 | 115.4789
8.5 | 1.2374 | 0.01119 | -0.0419 | 110.5809
9 | 1.2678 | 0.01212 | -0.038 | 104.604
9.5 | 1.2986 | 0.0132 | -0.0346 | 98.3788
10 | 1.3312 | 0.01434 | -0.0316 | 92.8312
10.5 | 1.3617 | 0.0157 | -0.0286 | 86.7325
11 | 1.3931 | 0.01712 | -0.026 | 81.3727
11.5 | 1.4208 | 0.01885 | -0.0233 | 75.374
12 | 1.4491 | 0.02065 | -0.0208 | 70.1743
12.5 | 1.4758 | 0.02264 | -0.0184 | 65.1855
13 | 1.499 | 0.02495 | -0.016 | 60.0802
13.5 | 1.5215 | 0.02746 | -0.0138 | 55.4079
14 | 1.5437 | 0.03011 | -0.0119 | 51.2687
14.5 | 1.5631 | 0.03313 | -0.0101 | 47.1808
15 | 1.5786 | 0.03659 | -0.0083 | 43.1429
15.5 | 1.5946 | 0.04021 | -0.007 | 39.6568
16 | 1.6072 | 0.04424 | -0.0058 | 36.3291
16.5 | 1.6178 | 0.04867 | -0.0049 | 33.2402
17 | 1.6227 | 0.05386 | -0.0044 | 30.1281
17.5 | 1.6299 | 0.05907 | -0.0043 | 27.5927
18 | 1.6318 | 0.06508 | -0.0048 | 25.0738
18.5 | 1.6284 | 0.07201 | -0.0058 | 22.6135
19 | 1.6197 | 0.07993 | -0.0077 | 20.264
19.5 | 1.6137 | 0.0879 | -0.0101 | 18.3584
20 | 1.6058 | 0.09639 | -0.0132 | 16.6594

## 95. Re 7M Mach 0.50 (1)
BIGFOIL.COM POLAR EXPORT
NACA65-614 a=0.0
NACA65-614 a=0.0 |  |  |  | Cl Max: | 1.364 | at alpha= | 8.5 | deg
JavaFoil+Calcfoil stall+Eppler ext transition |  |  |  | L/D Max: | 124.027 | at alpha= | 2 | deg
Re: | 7000000 |  |  | Cd Min: | 0.00553 | at alpha= | 1 | deg
Mach: | 0.5 |  |  | Cl=0 at alpha= | -2.9565 | deg
|  |  |  | @ Cl=0.1, Cd= | 0.0065977
|  |  |  | @ Cl=0.4, Cd= | 0.006512
|  |  |  | @ Cl=0.6, Cd= | 0.0056853
alpha (deg) | Cl | Cd | Cm | Cl/Cd
-20 | -0.954 | 0.15697 | -0.016 | -6.076
-19.5 | -0.925 | 0.14873 | -0.016 | -6.222
-19 | -0.898 | 0.14538 | -0.016 | -6.177
-18.5 | -0.871 | 0.14046 | -0.016 | -6.198
-18 | -0.843 | 0.13479 | -0.017 | -6.254
-17.5 | -0.816 | 0.1314 | -0.017 | -6.207
-17 | -0.787 | 0.12734 | -0.017 | -6.179
-16.5 | -0.759 | 0.11913 | -0.017 | -6.367
-16 | -0.731 | 0.11179 | -0.017 | -6.539
-15.5 | -0.703 | 0.10499 | -0.018 | -6.7
-15 | -0.676 | 0.09875 | -0.018 | -6.843
-14.5 | -0.649 | 0.09095 | -0.019 | -7.133
-14 | -0.619 | 0.10013 | -0.018 | -6.18
-13.5 | -0.591 | 0.09605 | -0.018 | -6.15
-13 | -0.563 | 0.08602 | -0.019 | -6.546
-12.5 | -0.535 | 0.08026 | -0.019 | -6.67
-12 | -0.508 | 0.0745 | -0.019 | -6.813
-11.5 | -0.48 | 0.06931 | -0.02 | -6.929
-11 | -0.453 | 0.06443 | -0.021 | -7.03
-10.5 | -0.427 | 0.05776 | -0.023 | -7.4
-10 | -0.394 | 0.07096 | -0.019 | -5.552
-9.5 | -0.366 | 0.0634 | -0.019 | -5.774
-9 | -0.338 | 0.05745 | -0.02 | -5.887
-8.5 | -0.31 | 0.05235 | -0.021 | -5.928
-8 | -0.283 | 0.04849 | -0.022 | -5.828
-7.5 | -0.255 | 0.04467 | -0.023 | -5.711
-7 | -0.226 | 0.04859 | -0.02 | -4.646
-6.5 | -0.198 | 0.04898 | -0.02 | -4.036
-6 | -0.17 | 0.04253 | -0.021 | -3.997
-5.5 | -0.209 | 0.03935 | -0.022 | -5.321
-5 | -0.199 | 0.03663 | -0.023 | -5.435
-4.5 | -0.161 | 0.033 | -0.027 | -4.885
-4 | -0.139 | 0.00713 | -0.048 | -19.526
-3.5 | -0.074 | 0.00693 | -0.049 | -10.689
-3 | -0.006 | 0.00683 | -0.05 | -0.897
-2.5 | 0.063 | 0.00664 | -0.051 | 9.473
-2 | 0.133 | 0.00656 | -0.052 | 20.199
-1.5 | 0.203 | 0.00656 | -0.052 | 30.878
-1 | 0.273 | 0.00645 | -0.053 | 42.27
-0.5 | 0.344 | 0.00644 | -0.054 | 53.402
0 | 0.414 | 0.00653 | -0.055 | 63.427
0.5 | 0.484 | 0.00662 | -0.056 | 73.095
1 | 0.552 | 0.00553 | -0.057 | 99.664
1.5 | 0.62 | 0.00575 | -0.057 | 107.934
2 | 0.688 | 0.00554 | -0.058 | 124.027
2.5 | 0.754 | 0.00652 | -0.059 | 115.615
3 | 0.821 | 0.00687 | -0.06 | 119.438
3.5 | 0.886 | 0.00734 | -0.06 | 120.757
4 | 0.951 | 0.00786 | -0.061 | 120.984
4.5 | 1.016 | 0.00843 | -0.062 | 120.467
5 | 1.079 | 0.00907 | -0.062 | 119.013
5.5 | 1.139 | 0.0098 | -0.063 | 116.215
6 | 1.196 | 0.01068 | -0.064 | 111.955
6.5 | 1.248 | 0.0117 | -0.064 | 106.617
7 | 1.29 | 0.01467 | -0.065 | 87.891
7.5 | 1.328 | 0.01605 | -0.066 | 82.692
8 | 1.355 | 0.01737 | -0.066 | 77.998
8.5 | 1.364 | 0.0189 | -0.067 | 72.198
9 | 1.341 | 0.02071 | -0.067 | 64.768
9.5 | 1.209 | 0.02293 | -0.068 | 52.731
10 | 0.835 | 0.02563 | -0.069 | 32.589
10.5 | 0.858 | 0.02984 | -0.069 | 28.767
11 | 0.893 | 0.02856 | -0.07 | 31.284
11.5 | 0.918 | 0.03264 | -0.07 | 28.126
12 | 0.818 | 0.08808 | -0.043 | 9.289
12.5 | 0.974 | 0.03629 | -0.071 | 26.855
13 | 0.989 | 0.04462 | -0.07 | 22.156
13.5 | 0.998 | 0.0566 | -0.069 | 17.632

## 96. Re 7M Mach 0.50 (2)
BIGFOIL.COM POLAR EXPORT
NACA65-614 a=0.0
NACA65-614 a=0.0 |  |  |  | Cl Max: | 1.4481 | at alpha= | 12.5 | deg
XFOIL ncrit=9 |  |  |  | L/D Max: | 184.858 | at alpha= | 3.5 | deg
Re: | 7000000 |  |  | Cd Min: | 0.2534 | at alpha= | -20 | deg
Mach: | 0.5 |  |  | Cl=0 at alpha= | -3.1301 | deg
|  |  |  | @ Cl=0.1, Cd= | 0.0060811
|  |  |  | @ Cl=0.4, Cd= | 0.0056117
|  |  |  | @ Cl=0.6, Cd= | 0.004242
alpha (deg) | Cl | Cd | Cm | Cl/Cd
-20 | -0.6282 | 0.2534 | 0.0367 | -2.4791
-19.5 | -0.6046 | 0.24597 | 0.0315 | -2.458
-19 | -0.5811 | 0.23829 | 0.0265 | -2.4386
-18.5 | -0.5574 | 0.2303 | 0.0215 | -2.4203
-18 | -0.5342 | 0.22233 | 0.0165 | -2.4027
-17.5 | -0.5111 | 0.21448 | 0.0116 | -2.383
-16.5 | -0.4673 | 0.19833 | 0.0018 | -2.3562
-16 | -0.4456 | 0.18993 | -0.003 | -2.3461
-15.5 | -0.4245 | 0.18158 | -0.0078 | -2.3378
-15 | -0.4047 | 0.17263 | -0.0127 | -2.3443
-14.5 | -0.3823 | 0.16561 | -0.0171 | -2.3084
-14 | -0.3606 | 0.15819 | -0.0216 | -2.2795
-13.5 | -0.3392 | 0.15088 | -0.0261 | -2.2481
-12 | -0.2946 | 0.1243 | -0.04 | -2.3701
-11.5 | -0.2835 | 0.11534 | -0.0448 | -2.458
-11 | -0.274 | 0.10659 | -0.0495 | -2.5706
-10.5 | -0.2677 | 0.09762 | -0.0545 | -2.7423
-10 | -0.2554 | 0.09029 | -0.0587 | -2.8287
-9.5 | -0.2522 | 0.08175 | -0.0636 | -3.085
-9 | -0.2511 | 0.07328 | -0.0686 | -3.4266
-8.5 | -0.2693 | 0.0622 | -0.0766 | -4.3296
-8 | -0.2812 | 0.05401 | -0.0838 | -5.2064
-7.5 | -0.3195 | 0.04736 | -0.0821 | -6.7462
-7 | -0.334 | 0.03992 | -0.0802 | -8.3667
-6.5 | -0.339 | 0.03142 | -0.0768 | -10.7893
-6 | -0.3367 | 0.02145 | -0.0718 | -15.697
-5.5 | -0.3226 | 0.0102 | -0.0669 | -31.6275
-5 | -0.263 | 0.00785 | -0.0638 | -33.5032
-4.5 | -0.1942 | 0.00712 | -0.0619 | -27.2753
-4 | -0.1245 | 0.00666 | -0.0608 | -18.6937
-3.5 | -0.0529 | 0.00646 | -0.0605 | -8.1889
-3 | 0.0186 | 0.00633 | -0.0606 | 2.9384
-2.5 | 0.0881 | 0.00611 | -0.0606 | 14.419
-2 | 0.1582 | 0.00594 | -0.061 | 26.633
-1.5 | 0.2278 | 0.00583 | -0.0615 | 39.0738
-1 | 0.2977 | 0.00572 | -0.0622 | 52.0455
-0.5 | 0.3671 | 0.00564 | -0.0629 | 65.0887
0 | 0.4368 | 0.00558 | -0.0637 | 78.2796
0.5 | 0.506 | 0.00554 | -0.0645 | 91.3357
1 | 0.567 | 0.00429 | -0.0647 | 132.1678
1.5 | 0.6357 | 0.00419 | -0.0655 | 151.7184
2 | 0.705 | 0.00422 | -0.0663 | 167.0616
2.5 | 0.774 | 0.00436 | -0.067 | 177.5229
3.5 | 0.9095 | 0.00492 | -0.0676 | 184.8577
4 | 0.9743 | 0.00534 | -0.0672 | 182.4532
4.5 | 1.0381 | 0.00579 | -0.0665 | 179.2919
5 | 1.0968 | 0.00641 | -0.0648 | 171.1076
5.5 | 1.1437 | 0.00735 | -0.0611 | 155.6054
6 | 1.1811 | 0.00835 | -0.0557 | 141.4491
6.5 | 1.1908 | 0.0095 | -0.0456 | 125.3474
7 | 1.2039 | 0.01119 | -0.0375 | 107.5871
7.5 | 1.2074 | 0.01343 | -0.0288 | 89.9032
8.5 | 1.2663 | 0.01875 | -0.0225 | 67.536
9 | 1.2975 | 0.02112 | -0.0188 | 61.4347
9.5 | 1.3304 | 0.02351 | -0.0153 | 56.5887
10 | 1.3603 | 0.02623 | -0.0118 | 51.8605
10.5 | 1.3881 | 0.02929 | -0.0084 | 47.3916
11 | 1.4142 | 0.0326 | -0.005 | 43.3804
11.5 | 1.4333 | 0.0366 | -0.0018 | 39.1612
12 | 1.4471 | 0.04116 | 0.0014 | 35.1579
12.5 | 1.4481 | 0.04701 | 0.0042 | 30.8041
13 | 1.4345 | 0.05448 | 0.006 | 26.3308
13.5 | 1.4122 | 0.06333 | 0.0064 | 22.2991
14 | 1.3837 | 0.07348 | 0.005 | 18.831
14.5 | 1.3499 | 0.08506 | 0.0017 | 15.87
15 | 1.3173 | 0.09745 | -0.0033 | 13.5177
15.5 | 1.2863 | 0.11059 | -0.0097 | 11.6313
16 | 1.2575 | 0.12417 | -0.0173 | 10.1272
16.5 | 1.2326 | 0.13791 | -0.0257 | 8.9377
17 | 1.2112 | 0.15162 | -0.0346 | 7.9884
17.5 | 1.1893 | 0.16602 | -0.0443 | 7.1636

## 97. Re 8M Mach 0.00 (1)
BIGFOIL.COM POLAR EXPORT
NACA65-614 a=0.0
NACA65-614 a=0.0 |  |  |  | Cl Max: | 1.458 | at alpha= | 12 | deg
JavaFoil+Calcfoil stall+Eppler ext transition |  |  |  | L/D Max: | 140.566 | at alpha= | 4.5 | deg
Re: | 8000000 |  |  | Cd Min: | 0.00511 | at alpha= | 1 | deg
Mach: | 0 |  |  | Cl=0 at alpha= | -2.9583 | deg
|  |  |  | @ Cl=0.1, Cd= | 0.00621
|  |  |  | @ Cl=0.4, Cd= | 0.0061615
|  |  |  | @ Cl=0.6, Cd= | 0.0056442
alpha (deg) | Cl | Cd | Cm | Cl/Cd
-17 | -0.4 | 0.13203 | -0.013 | -3.032
-16.5 | -0.415 | 0.12116 | -0.013 | -3.423
-16 | -0.429 | 0.11571 | -0.014 | -3.706
-15.5 | -0.443 | 0.11042 | -0.014 | -4.008
-15 | -0.456 | 0.10482 | -0.014 | -4.348
-14.5 | -0.468 | 0.09879 | -0.014 | -4.738
-14 | -0.479 | 0.09422 | -0.015 | -5.088
-13.5 | -0.489 | 0.08885 | -0.015 | -5.506
-13 | -0.497 | 0.08446 | -0.015 | -5.884
-12.5 | -0.503 | 0.0803 | -0.016 | -6.265
-12 | -0.507 | 0.07652 | -0.016 | -6.621
-11.5 | -0.507 | 0.07225 | -0.016 | -7.023
-11 | -0.506 | 0.06652 | -0.017 | -7.606
-10.5 | -0.5 | 0.06316 | -0.017 | -7.914
-10 | -0.49 | 0.05956 | -0.018 | -8.235
-9.5 | -0.477 | 0.05636 | -0.018 | -8.467
-9 | -0.461 | 0.05143 | -0.019 | -8.969
-8.5 | -0.441 | 0.04756 | -0.021 | -9.273
-8 | -0.415 | 0.04526 | -0.021 | -9.174
-7.5 | -0.475 | 0.0075 | -0.037 | -63.381
-7 | -0.435 | 0.0077 | -0.038 | -56.483
-6.5 | -0.391 | 0.0075 | -0.039 | -52.053
-6 | -0.342 | 0.00733 | -0.039 | -46.738
-5.5 | -0.291 | 0.00717 | -0.04 | -40.641
-5 | -0.238 | 0.00698 | -0.041 | -34.028
-4.5 | -0.182 | 0.00662 | -0.041 | -27.419
-4 | -0.124 | 0.00655 | -0.042 | -18.92
-3.5 | -0.065 | 0.00642 | -0.043 | -10.147
-3 | -0.005 | 0.00632 | -0.043 | -0.847
-2.5 | 0.055 | 0.00627 | -0.044 | 8.739
-2 | 0.115 | 0.00619 | -0.045 | 18.609
-1.5 | 0.176 | 0.00615 | -0.045 | 28.573
-1 | 0.237 | 0.00611 | -0.046 | 38.703
-0.5 | 0.298 | 0.00612 | -0.047 | 48.699
0 | 0.359 | 0.0061 | -0.048 | 58.777
0.5 | 0.419 | 0.00619 | -0.048 | 67.74
1 | 0.478 | 0.00511 | -0.049 | 93.646
1.5 | 0.538 | 0.00538 | -0.05 | 100.132
2 | 0.599 | 0.00564 | -0.051 | 106.116
2.5 | 0.658 | 0.00589 | -0.051 | 111.837
3 | 0.717 | 0.00583 | -0.052 | 122.975
3.5 | 0.777 | 0.00607 | -0.053 | 127.963
4 | 0.835 | 0.00607 | -0.053 | 137.676
4.5 | 0.893 | 0.00636 | -0.054 | 140.566
5 | 0.95 | 0.00731 | -0.055 | 130.093
5.5 | 1.006 | 0.00771 | -0.055 | 130.396
6 | 1.06 | 0.00818 | -0.056 | 129.513
6.5 | 1.111 | 0.00871 | -0.057 | 127.598
7 | 1.161 | 0.00929 | -0.057 | 124.989
7.5 | 1.208 | 0.01019 | -0.058 | 118.543
8 | 1.251 | 0.01197 | -0.058 | 104.531
8.5 | 1.295 | 0.01248 | -0.059 | 103.745
9 | 1.335 | 0.01316 | -0.06 | 101.428
9.5 | 1.37 | 0.0139 | -0.06 | 98.563
10 | 1.4 | 0.01461 | -0.061 | 95.87
10.5 | 1.426 | 0.01548 | -0.062 | 92.156
11 | 1.445 | 0.01633 | -0.062 | 88.492
11.5 | 1.455 | 0.01729 | -0.063 | 84.162
12 | 1.458 | 0.01838 | -0.063 | 79.362
12.5 | 1.455 | 0.01957 | -0.064 | 74.378
13 | 1.446 | 0.02104 | -0.065 | 68.712
13.5 | 1.43 | 0.02246 | -0.065 | 63.686
14 | 1.409 | 0.02406 | -0.066 | 58.553
14.5 | 1.382 | 0.02584 | -0.066 | 53.477
15 | 1.35 | 0.02787 | -0.067 | 48.431
15.5 | 1.312 | 0.0307 | -0.067 | 42.753
16 | 1.272 | 0.03347 | -0.067 | 38.007
16.5 | 1.231 | 0.03543 | -0.068 | 34.747
17 | 1.185 | 0.03932 | -0.068 | 30.129

## 98. Re 8M Mach 0.00 (2)
BIGFOIL.COM POLAR EXPORT
NACA65-614 a=0.0
NACA65-614 a=0.0 |  |  |  | Cl Max: | 1.7126 | at alpha= | 20 | deg
XFOIL ncrit=9 |  |  |  | L/D Max: | 172.694 | at alpha= | 3.5 | deg
Re: | 8000000 |  |  | Cd Min: | 0.06501 | at alpha= | 20 | deg
Mach: | 0 |  |  | Cl=0 at alpha= | -3.0812 | deg
|  |  |  | @ Cl=0.1, Cd= | 0.0055955
|  |  |  | @ Cl=0.4, Cd= | 0.0051985
|  |  |  | @ Cl=0.6, Cd= | 0.0038933
alpha (deg) | Cl | Cd | Cm | Cl/Cd
-16 | -1.2137 | 0.03073 | -0.0672 | -39.4956
-15 | -1.1971 | 0.02548 | -0.0575 | -46.9819
-14.5 | -1.1767 | 0.0224 | -0.0543 | -52.5312
-14 | -1.1344 | 0.02146 | -0.053 | -52.8611
-13.5 | -1.1008 | 0.01918 | -0.0509 | -57.3931
-13 | -1.0661 | 0.01667 | -0.0489 | -63.9532
-12.5 | -1.0227 | 0.01512 | -0.0476 | -67.6389
-12 | -0.9761 | 0.0139 | -0.0468 | -70.223
-11.5 | -0.9275 | 0.01282 | -0.0461 | -72.3479
-11 | -0.8773 | 0.01192 | -0.0456 | -73.599
-10.5 | -0.8258 | 0.01116 | -0.0452 | -73.9964
-10 | -0.7736 | 0.01046 | -0.045 | -73.9579
-9.5 | -0.7205 | 0.00984 | -0.0448 | -73.2215
-8.5 | -0.6128 | 0.00877 | -0.0447 | -69.8746
-8 | -0.558 | 0.00835 | -0.0447 | -66.8263
-7.5 | -0.5028 | 0.00793 | -0.0449 | -63.4048
-7 | -0.4471 | 0.0076 | -0.0451 | -58.8289
-6 | -0.3347 | 0.00698 | -0.0457 | -47.9513
-5.5 | -0.2783 | 0.00668 | -0.046 | -41.6617
-5 | -0.2221 | 0.0063 | -0.0464 | -35.254
-4.5 | -0.1645 | 0.00614 | -0.0469 | -26.7915
-4 | -0.1066 | 0.006 | -0.0475 | -17.7667
-3.5 | -0.0485 | 0.0059 | -0.0482 | -8.2203
-3 | 0.0094 | 0.00577 | -0.0489 | 1.6291
-2.5 | 0.0676 | 0.00564 | -0.0495 | 11.9858
-2 | 0.1258 | 0.00556 | -0.0503 | 22.6259
-1.5 | 0.1842 | 0.00547 | -0.051 | 33.6746
-1 | 0.2425 | 0.00541 | -0.0518 | 44.8244
-0.5 | 0.3009 | 0.00532 | -0.0526 | 56.5602
0 | 0.3591 | 0.00529 | -0.0534 | 67.8828
0.5 | 0.4172 | 0.00516 | -0.0541 | 80.8527
1 | 0.4698 | 0.00397 | -0.0546 | 118.3375
1.5 | 0.5273 | 0.00387 | -0.0554 | 136.2532
2 | 0.5851 | 0.00387 | -0.0562 | 151.1886
2.5 | 0.6427 | 0.00396 | -0.0569 | 162.298
3 | 0.6999 | 0.00414 | -0.0577 | 169.058
3.5 | 0.7564 | 0.00438 | -0.0584 | 172.6941
4 | 0.8114 | 0.00474 | -0.0588 | 171.1814
4.5 | 0.8658 | 0.00512 | -0.0592 | 169.1016
5 | 0.9177 | 0.00568 | -0.0592 | 161.5669
5.5 | 0.9666 | 0.0064 | -0.0587 | 151.0312
6 | 1.0166 | 0.00695 | -0.0584 | 146.2734
6.5 | 1.0644 | 0.00758 | -0.0577 | 140.4222
7 | 1.11 | 0.00825 | -0.0566 | 134.5455
7.5 | 1.153 | 0.00897 | -0.0551 | 128.5396
8 | 1.1934 | 0.00968 | -0.0531 | 123.2851
8.5 | 1.2338 | 0.01022 | -0.051 | 120.7241
9 | 1.2685 | 0.01066 | -0.0478 | 118.9962
9.5 | 1.3026 | 0.01132 | -0.0449 | 115.0707
10 | 1.3325 | 0.01202 | -0.0414 | 110.8569
10.5 | 1.3614 | 0.01293 | -0.0381 | 105.29
11 | 1.393 | 0.01384 | -0.0356 | 100.6503
11.5 | 1.4217 | 0.01498 | -0.0329 | 94.9065
12 | 1.4499 | 0.01625 | -0.0304 | 89.2246
12.5 | 1.4792 | 0.01755 | -0.0283 | 84.2849
13 | 1.5055 | 0.01911 | -0.0261 | 78.7807
13.5 | 1.5294 | 0.02089 | -0.0239 | 73.2121
14 | 1.5545 | 0.02267 | -0.022 | 68.5708
14.5 | 1.5775 | 0.02467 | -0.0203 | 63.9441
15 | 1.5975 | 0.02699 | -0.0185 | 59.1886
15.5 | 1.6146 | 0.02965 | -0.0168 | 54.4553
16 | 1.6345 | 0.03224 | -0.0155 | 50.6979
16.5 | 1.6522 | 0.03507 | -0.0144 | 47.1115
17 | 1.6649 | 0.03849 | -0.0133 | 43.2554
17.5 | 1.6766 | 0.04214 | -0.0125 | 39.7864
18 | 1.6859 | 0.04615 | -0.0118 | 36.5309
18.5 | 1.6973 | 0.05011 | -0.0116 | 33.8715
19 | 1.7051 | 0.05458 | -0.0116 | 31.2404
19.5 | 1.7093 | 0.05966 | -0.0119 | 28.6507
20 | 1.7126 | 0.06501 | -0.0126 | 26.3436

## 99. Re 8M Mach 0.10 (1)
BIGFOIL.COM POLAR EXPORT
NACA65-614 a=0.0
NACA65-614 a=0.0 |  |  |  | Cl Max: | 1.453 | at alpha= | 12 | deg
JavaFoil+Calcfoil stall+Eppler ext transition |  |  |  | L/D Max: | 137.393 | at alpha= | 4 | deg
Re: | 8000000 |  |  | Cd Min: | 0.0051 | at alpha= | 1 | deg
Mach: | 0.1 |  |  | Cl=0 at alpha= | -2.9583 | deg
|  |  |  | @ Cl=0.1, Cd= | 0.0062231
|  |  |  | @ Cl=0.4, Cd= | 0.0061862
|  |  |  | @ Cl=0.6, Cd= | 0.0056421
alpha (deg) | Cl | Cd | Cm | Cl/Cd
-16.5 | -0.37 | 0.12433 | -0.013 | -2.972
-16 | -0.386 | 0.11854 | -0.014 | -3.256
-15.5 | -0.402 | 0.11075 | -0.014 | -3.632
-15 | -0.418 | 0.10517 | -0.014 | -3.975
-14.5 | -0.433 | 0.09979 | -0.014 | -4.341
-14 | -0.447 | 0.09506 | -0.015 | -4.707
-13.5 | -0.46 | 0.08968 | -0.015 | -5.134
-13 | -0.471 | 0.08521 | -0.015 | -5.533
-12.5 | -0.481 | 0.08087 | -0.015 | -5.942
-12 | -0.487 | 0.07734 | -0.016 | -6.299
-11.5 | -0.492 | 0.07098 | -0.017 | -6.926
-11 | -0.492 | 0.06674 | -0.017 | -7.375
-10.5 | -0.489 | 0.06376 | -0.017 | -7.667
-10 | -0.482 | 0.06009 | -0.018 | -8.02
-9.5 | -0.471 | 0.05666 | -0.018 | -8.308
-9 | -0.456 | 0.05201 | -0.019 | -8.775
-8.5 | -0.437 | 0.04832 | -0.02 | -9.052
-8 | -0.413 | 0.04545 | -0.021 | -9.097
-7.5 | -0.474 | 0.00748 | -0.037 | -63.438
-7 | -0.435 | 0.00775 | -0.038 | -56.086
-6.5 | -0.391 | 0.00754 | -0.039 | -51.835
-6 | -0.343 | 0.00731 | -0.039 | -46.935
-5.5 | -0.292 | 0.00717 | -0.04 | -40.772
-5 | -0.238 | 0.00698 | -0.041 | -34.173
-4.5 | -0.182 | 0.00668 | -0.041 | -27.291
-4 | -0.125 | 0.00655 | -0.042 | -19.026
-3.5 | -0.065 | 0.00643 | -0.043 | -10.172
-3 | -0.005 | 0.00632 | -0.043 | -0.852
-2.5 | 0.055 | 0.00626 | -0.044 | 8.792
-2 | 0.116 | 0.00621 | -0.045 | 18.636
-1.5 | 0.177 | 0.00618 | -0.046 | 28.617
-1 | 0.238 | 0.00613 | -0.046 | 38.799
-0.5 | 0.299 | 0.00613 | -0.047 | 48.819
0 | 0.36 | 0.00616 | -0.048 | 58.544
0.5 | 0.421 | 0.0062 | -0.049 | 68.017
1 | 0.481 | 0.0051 | -0.049 | 94.341
1.5 | 0.541 | 0.00541 | -0.05 | 99.971
2 | 0.602 | 0.00565 | -0.051 | 106.494
2.5 | 0.662 | 0.00589 | -0.052 | 112.291
3 | 0.721 | 0.00586 | -0.052 | 122.93
3.5 | 0.78 | 0.00611 | -0.053 | 127.724
4 | 0.839 | 0.00611 | -0.054 | 137.393
4.5 | 0.898 | 0.00697 | -0.054 | 128.739
5 | 0.955 | 0.00734 | -0.055 | 130.049
5.5 | 1.01 | 0.00776 | -0.056 | 130.251
6 | 1.064 | 0.00826 | -0.056 | 128.902
6.5 | 1.116 | 0.00877 | -0.057 | 127.282
7 | 1.166 | 0.00937 | -0.058 | 124.443
7.5 | 1.213 | 0.01032 | -0.058 | 117.606
8 | 1.256 | 0.01208 | -0.059 | 104.009
8.5 | 1.299 | 0.01262 | -0.059 | 102.92
9 | 1.339 | 0.01332 | -0.06 | 100.507
9.5 | 1.373 | 0.01407 | -0.061 | 97.63
10 | 1.403 | 0.01481 | -0.061 | 94.745
10.5 | 1.428 | 0.01567 | -0.062 | 91.114
11 | 1.444 | 0.01657 | -0.062 | 87.179
11.5 | 1.452 | 0.01757 | -0.063 | 82.647
12 | 1.453 | 0.0187 | -0.064 | 77.699
12.5 | 1.447 | 0.02007 | -0.064 | 72.072
13 | 1.433 | 0.02158 | -0.065 | 66.418
13.5 | 1.414 | 0.02312 | -0.065 | 61.141
14 | 1.388 | 0.02463 | -0.066 | 56.351
14.5 | 1.356 | 0.0265 | -0.066 | 51.157
15 | 1.317 | 0.02912 | -0.067 | 45.237
15.5 | 1.275 | 0.03192 | -0.067 | 39.936
16 | 1.229 | 0.03486 | -0.067 | 35.248
16.5 | 1.183 | 0.03685 | -0.068 | 32.094
17 | 1.13 | 0.04156 | -0.068 | 27.181

## 100. Re 8M Mach 0.10 (2)
BIGFOIL.COM POLAR EXPORT
NACA65-614 a=0.0
NACA65-614 a=0.0 |  |  |  | Cl Max: | 1.6993 | at alpha= | 20 | deg
XFOIL ncrit=9 |  |  |  | L/D Max: | 173.417 | at alpha= | 3.5 | deg
Re: | 8000000 |  |  | Cd Min: | 0.13951 | at alpha= | -15.5 | deg
Mach: | 0.1 |  |  | Cl=0 at alpha= | -3.0831 | deg
|  |  |  | @ Cl=0.1, Cd= | 0.0056065
|  |  |  | @ Cl=0.4, Cd= | 0.005211
|  |  |  | @ Cl=0.6, Cd= | 0.0038974
alpha (deg) | Cl | Cd | Cm | Cl/Cd
-15.5 | -0.5057 | 0.13951 | -0.0192 | -3.6248
-15 | -0.5413 | 0.1207 | -0.029 | -4.4847
-14.5 | -1.1476 | 0.02771 | -0.0603 | -41.4147
-14 | -1.1169 | 0.02553 | -0.058 | -43.7485
-13.5 | -1.0928 | 0.0221 | -0.0551 | -49.448
-13 | -1.0566 | 0.01987 | -0.0531 | -53.1756
-12.5 | -1.0226 | 0.01699 | -0.0508 | -60.1883
-12 | -0.98 | 0.01507 | -0.0493 | -65.0299
-11.5 | -0.9331 | 0.0136 | -0.0482 | -68.6103
-11 | -0.8834 | 0.01249 | -0.0474 | -70.7286
-10.5 | -0.8318 | 0.01159 | -0.0469 | -71.7688
-10 | -0.7794 | 0.01078 | -0.0464 | -72.3006
-9.5 | -0.726 | 0.01008 | -0.0461 | -72.0238
-9 | -0.6719 | 0.00949 | -0.0458 | -70.8008
-8.5 | -0.6174 | 0.00892 | -0.0457 | -69.2152
-7.5 | -0.5065 | 0.00802 | -0.0456 | -63.1546
-7 | -0.4503 | 0.00766 | -0.0458 | -58.7859
-6.5 | -0.3936 | 0.00735 | -0.046 | -53.551
-6 | -0.3369 | 0.00703 | -0.0463 | -47.9232
-5.5 | -0.2801 | 0.00671 | -0.0465 | -41.7437
-5 | -0.2236 | 0.00632 | -0.0468 | -35.3797
-4.5 | -0.1656 | 0.00615 | -0.0473 | -26.9268
-4 | -0.1072 | 0.00601 | -0.0479 | -17.8369
-3.5 | -0.0487 | 0.00591 | -0.0486 | -8.2403
-3 | 0.0097 | 0.00578 | -0.0492 | 1.6782
-2.5 | 0.0682 | 0.00565 | -0.0499 | 12.0708
-2 | 0.1267 | 0.00557 | -0.0506 | 22.7469
-1.5 | 0.1856 | 0.00547 | -0.0514 | 33.9305
-1 | 0.2442 | 0.00542 | -0.0521 | 45.0554
-0.5 | 0.303 | 0.00533 | -0.0529 | 56.848
0 | 0.3616 | 0.00529 | -0.0537 | 68.3554
0.5 | 0.4199 | 0.00517 | -0.0545 | 81.2186
1 | 0.4729 | 0.00398 | -0.0549 | 118.8191
1.5 | 0.5308 | 0.00388 | -0.0557 | 136.8041
2 | 0.5888 | 0.00388 | -0.0565 | 151.7526
2.5 | 0.6468 | 0.00397 | -0.0573 | 162.9219
3 | 0.7044 | 0.00415 | -0.058 | 169.7349
3.5 | 0.7613 | 0.00439 | -0.0587 | 173.4169
4.5 | 0.8713 | 0.00514 | -0.0595 | 169.5136
5 | 0.9235 | 0.0057 | -0.0594 | 162.0175
5.5 | 0.9725 | 0.00643 | -0.0589 | 151.2442
6 | 1.0227 | 0.00699 | -0.0585 | 146.309
6.5 | 1.0705 | 0.00763 | -0.0577 | 140.3014
7 | 1.116 | 0.00831 | -0.0565 | 134.296
7.5 | 1.1585 | 0.00904 | -0.0548 | 128.1527
8 | 1.1979 | 0.00979 | -0.0525 | 122.3596
8.5 | 1.2379 | 0.01032 | -0.0502 | 119.9516
9 | 1.2757 | 0.0108 | -0.0476 | 118.1204
9.5 | 1.3024 | 0.0115 | -0.0432 | 113.2522
10 | 1.3332 | 0.01226 | -0.0398 | 108.7439
10.5 | 1.3628 | 0.01322 | -0.0367 | 103.0862
11 | 1.3944 | 0.0142 | -0.0341 | 98.1972
11.5 | 1.423 | 0.01543 | -0.0314 | 92.2229
12 | 1.4516 | 0.01675 | -0.0289 | 86.6627
12.5 | 1.4804 | 0.01816 | -0.0267 | 81.5198
13 | 1.5065 | 0.01981 | -0.0245 | 76.0475
13.5 | 1.5297 | 0.02172 | -0.0223 | 70.4282
14 | 1.5549 | 0.02359 | -0.0204 | 65.9135
14.5 | 1.5776 | 0.0257 | -0.0186 | 61.3852
15 | 1.5969 | 0.02819 | -0.0168 | 56.6477
15.5 | 1.6143 | 0.03097 | -0.0152 | 52.1246
16 | 1.633 | 0.03376 | -0.0139 | 48.3709
16.5 | 1.6497 | 0.03682 | -0.0128 | 44.8045
17 | 1.6609 | 0.04051 | -0.0116 | 40.9998
17.5 | 1.6713 | 0.04443 | -0.0109 | 37.6165
18 | 1.6818 | 0.04851 | -0.0104 | 34.6691
18.5 | 1.6912 | 0.05283 | -0.0102 | 32.0121
19 | 1.6964 | 0.05779 | -0.0103 | 29.3546
19.5 | 1.6976 | 0.0634 | -0.0109 | 26.776
20 | 1.6993 | 0.06923 | -0.0118 | 24.5457

## 101. Re 8M Mach 0.25 (1)
BIGFOIL.COM POLAR EXPORT
NACA65-614 a=0.0
NACA65-614 a=0.0 |  |  |  | Cl Max: | 1.432 | at alpha= | 11 | deg
JavaFoil+Calcfoil stall+Eppler ext transition |  |  |  | L/D Max: | 145.218 | at alpha= | 4 | deg
Re: | 8000000 |  |  | Cd Min: | 0.00521 | at alpha= | 1 | deg
Mach: | 0.25 |  |  | Cl=0 at alpha= | -2.9524 | deg
|  |  |  | @ Cl=0.1, Cd= | 0.0063053
|  |  |  | @ Cl=0.4, Cd= | 0.0062343
|  |  |  | @ Cl=0.6, Cd= | 0.0056787
alpha (deg) | Cl | Cd | Cm | Cl/Cd
-14 | -0.065 | 0.1027 | -0.015 | -0.634
-13.5 | -0.175 | 0.09668 | -0.015 | -1.813
-13 | -0.228 | 0.09158 | -0.015 | -2.493
-12.5 | -0.272 | 0.08743 | -0.015 | -3.117
-12 | -0.311 | 0.08168 | -0.016 | -3.807
-11.5 | -0.344 | 0.07629 | -0.016 | -4.51
-11 | -0.371 | 0.07218 | -0.016 | -5.145
-10.5 | -0.393 | 0.0665 | -0.017 | -5.902
-10 | -0.407 | 0.0625 | -0.017 | -6.513
-9.5 | -0.415 | 0.05847 | -0.018 | -7.092
-9 | -0.416 | 0.05434 | -0.019 | -7.648
-8.5 | -0.409 | 0.05132 | -0.019 | -7.96
-8 | -0.395 | 0.04801 | -0.019 | -8.224
-7.5 | -0.375 | 0.04431 | -0.021 | -8.466
-7 | -0.349 | 0.04175 | -0.022 | -8.366
-6.5 | -0.32 | 0.03738 | -0.024 | -8.554
-6 | -0.346 | 0.00751 | -0.04 | -46.127
-5.5 | -0.297 | 0.00731 | -0.041 | -40.583
-5 | -0.243 | 0.0071 | -0.042 | -34.205
-4.5 | -0.186 | 0.00674 | -0.043 | -27.659
-4 | -0.128 | 0.00662 | -0.043 | -19.282
-3.5 | -0.067 | 0.00651 | -0.044 | -10.307
-3 | -0.006 | 0.00641 | -0.045 | -0.862
-2.5 | 0.057 | 0.00634 | -0.045 | 8.918
-2 | 0.119 | 0.00629 | -0.046 | 18.919
-1.5 | 0.182 | 0.00623 | -0.047 | 29.143
-1 | 0.244 | 0.00617 | -0.048 | 39.614
-0.5 | 0.308 | 0.00617 | -0.048 | 49.873
0 | 0.37 | 0.00622 | -0.049 | 59.54
0.5 | 0.433 | 0.00625 | -0.05 | 69.284
1 | 0.494 | 0.00521 | -0.051 | 94.824
1.5 | 0.556 | 0.00548 | -0.051 | 101.43
2 | 0.618 | 0.00576 | -0.052 | 107.279
2.5 | 0.679 | 0.0057 | -0.053 | 119.189
3 | 0.74 | 0.00601 | -0.054 | 123.194
3.5 | 0.801 | 0.00597 | -0.054 | 134.234
4 | 0.861 | 0.00593 | -0.055 | 145.218
4.5 | 0.92 | 0.0072 | -0.056 | 127.853
5 | 0.979 | 0.00761 | -0.056 | 128.618
5.5 | 1.035 | 0.00808 | -0.057 | 127.99
6 | 1.089 | 0.00862 | -0.058 | 126.329
6.5 | 1.142 | 0.00921 | -0.058 | 123.945
7 | 1.192 | 0.00988 | -0.059 | 120.61
7.5 | 1.236 | 0.01194 | -0.059 | 103.517
8 | 1.281 | 0.01272 | -0.06 | 100.695
8.5 | 1.322 | 0.01343 | -0.061 | 98.458
9 | 1.359 | 0.01424 | -0.061 | 95.477
9.5 | 1.389 | 0.01511 | -0.062 | 91.894
10 | 1.412 | 0.01607 | -0.063 | 87.862
10.5 | 1.428 | 0.01703 | -0.063 | 83.846
11 | 1.432 | 0.01812 | -0.064 | 79.046
11.5 | 1.424 | 0.01936 | -0.065 | 73.526
12 | 1.404 | 0.02074 | -0.065 | 67.661
12.5 | 1.372 | 0.02244 | -0.066 | 61.151
13 | 1.328 | 0.02465 | -0.066 | 53.858
13.5 | 1.272 | 0.02686 | -0.067 | 47.365
14 | 1.207 | 0.02904 | -0.067 | 41.573
14.5 | 1.13 | 0.03218 | -0.067 | 35.124
15 | 1.044 | 0.03611 | -0.068 | 28.923
15.5 | 0.943 | 0.04464 | -0.067 | 21.124
16 | 0.82 | 0.06546 | -0.063 | 12.519

## 102. Re 8M Mach 0.25 (2)
BIGFOIL.COM POLAR EXPORT
NACA65-614 a=0.0
NACA65-614 a=0.0 |  |  |  | Cl Max: | 1.6474 | at alpha= | 18 | deg
XFOIL ncrit=9 |  |  |  | L/D Max: | 176.331 | at alpha= | 3.5 | deg
Re: | 8000000 |  |  | Cd Min: | 0.16803 | at alpha= | -15.5 | deg
Mach: | 0.25 |  |  | Cl=0 at alpha= | -3.0905 | deg
|  |  |  | @ Cl=0.1, Cd= | 0.005653
|  |  |  | @ Cl=0.4, Cd= | 0.005277
|  |  |  | @ Cl=0.6, Cd= | 0.0039184
alpha (deg) | Cl | Cd | Cm | Cl/Cd
-15.5 | -0.423 | 0.16803 | -0.0102 | -2.5174
-15 | -0.4061 | 0.16081 | -0.0143 | -2.5253
-14.5 | -0.4303 | 0.14105 | -0.0219 | -3.0507
-14 | -0.4553 | 0.12389 | -0.0304 | -3.675
-13.5 | -0.4796 | 0.10879 | -0.0386 | -4.4085
-13 | -0.4761 | 0.10043 | -0.0436 | -4.7406
-12.5 | -0.5105 | 0.08534 | -0.0528 | -5.982
-12 | -0.5874 | 0.06343 | -0.071 | -9.2606
-11.5 | -0.6605 | 0.05257 | -0.0743 | -12.5642
-11 | -0.7289 | 0.04289 | -0.0679 | -16.9946
-10.5 | -0.8103 | 0.02373 | -0.0602 | -34.1466
-10 | -0.8025 | 0.01462 | -0.0558 | -54.8906
-9.5 | -0.7523 | 0.01255 | -0.0541 | -59.9442
-9 | -0.6977 | 0.01118 | -0.0529 | -62.4061
-8.5 | -0.6417 | 0.0101 | -0.0518 | -63.5347
-8 | -0.5841 | 0.00933 | -0.051 | -62.6045
-7.5 | -0.5263 | 0.00865 | -0.0503 | -60.8439
-7 | -0.4678 | 0.00812 | -0.0499 | -57.6108
-6.5 | -0.4089 | 0.00765 | -0.0496 | -53.451
-6 | -0.3495 | 0.0073 | -0.0494 | -47.8767
-5.5 | -0.2901 | 0.00691 | -0.0494 | -41.9826
-5 | -0.2306 | 0.00658 | -0.0495 | -35.0456
-4.5 | -0.1712 | 0.00626 | -0.0496 | -27.3482
-4 | -0.1106 | 0.00607 | -0.0501 | -18.2208
-3.5 | -0.0498 | 0.00596 | -0.0506 | -8.3557
-3 | 0.011 | 0.00585 | -0.0512 | 1.8803
-2.5 | 0.0715 | 0.0057 | -0.0517 | 12.5439
-2 | 0.1322 | 0.0056 | -0.0524 | 23.6071
-1.5 | 0.193 | 0.0055 | -0.0532 | 35.0909
-1 | 0.2537 | 0.00544 | -0.0539 | 46.636
-0.5 | 0.3144 | 0.00536 | -0.0547 | 58.6567
0 | 0.3751 | 0.00531 | -0.0555 | 70.6403
0.5 | 0.4354 | 0.00523 | -0.0563 | 83.2505
1 | 0.49 | 0.00403 | -0.0567 | 121.5881
1.5 | 0.5498 | 0.00391 | -0.0575 | 140.6138
2 | 0.6099 | 0.00392 | -0.0583 | 155.5867
2.5 | 0.6698 | 0.00403 | -0.0591 | 166.2035
3 | 0.7295 | 0.00421 | -0.0598 | 173.2779
3.5 | 0.7882 | 0.00447 | -0.0604 | 176.3311
4 | 0.8456 | 0.00484 | -0.0608 | 174.7107
5 | 0.9555 | 0.00582 | -0.0607 | 164.1753
5.5 | 1.0052 | 0.00659 | -0.0598 | 152.5341
6 | 1.0559 | 0.0072 | -0.059 | 146.6528
7 | 1.146 | 0.00872 | -0.0553 | 131.422
7.5 | 1.1852 | 0.00952 | -0.0524 | 124.4958
8 | 1.2156 | 0.01029 | -0.0477 | 118.1341
8.5 | 1.2343 | 0.01089 | -0.0408 | 113.3425
9.5 | 1.3077 | 0.01276 | -0.0357 | 102.4843
10 | 1.3391 | 0.01391 | -0.0325 | 96.2689
10.5 | 1.3714 | 0.01514 | -0.0296 | 90.5812
11 | 1.4022 | 0.01655 | -0.0268 | 84.7251
11.5 | 1.4304 | 0.01822 | -0.0241 | 78.5071
12 | 1.4608 | 0.01987 | -0.0217 | 73.5179
12.5 | 1.4859 | 0.02192 | -0.0191 | 67.7874
13 | 1.5102 | 0.02414 | -0.0167 | 62.5601
13.5 | 1.5352 | 0.02641 | -0.0146 | 58.1295
14 | 1.5562 | 0.02911 | -0.0125 | 53.4593
14.5 | 1.574 | 0.03222 | -0.0105 | 48.8516
15 | 1.5936 | 0.03531 | -0.0088 | 45.1317
15.5 | 1.6095 | 0.03885 | -0.0073 | 41.4286
16 | 1.6197 | 0.04305 | -0.006 | 37.6237
16.5 | 1.6301 | 0.04743 | -0.005 | 34.3685
17 | 1.6404 | 0.05199 | -0.0043 | 31.5522
17.5 | 1.6455 | 0.05733 | -0.0041 | 28.7023
18 | 1.6474 | 0.06324 | -0.0044 | 26.05
18.5 | 1.6425 | 0.07024 | -0.0053 | 23.3841
19 | 1.6409 | 0.07718 | -0.0068 | 21.2607
19.5 | 1.6351 | 0.085 | -0.009 | 19.2365
20 | 1.6254 | 0.09362 | -0.012 | 17.3617

## 103. Re 8M Mach 0.50 (1)
BIGFOIL.COM POLAR EXPORT
NACA65-614 a=0.0
NACA65-614 a=0.0 |  |  |  | Cl Max: | 1.366 | at alpha= | 8.5 | deg
JavaFoil+Calcfoil stall+Eppler ext transition |  |  |  | L/D Max: | 120.886 | at alpha= | 4 | deg
Re: | 8000000 |  |  | Cd Min: | 0.00567 | at alpha= | 1 | deg
Mach: | 0.5 |  |  | Cl=0 at alpha= | -2.9565 | deg
|  |  |  | @ Cl=0.1, Cd= | 0.0065677
|  |  |  | @ Cl=0.4, Cd= | 0.006464
|  |  |  | @ Cl=0.6, Cd= | 0.0057829
alpha (deg) | Cl | Cd | Cm | Cl/Cd
-20 | -0.954 | 0.15305 | -0.016 | -6.235
-19.5 | -0.926 | 0.14741 | -0.016 | -6.279
-19 | -0.898 | 0.14423 | -0.016 | -6.227
-18.5 | -0.871 | 0.13932 | -0.016 | -6.25
-18 | -0.843 | 0.13358 | -0.017 | -6.312
-17.5 | -0.816 | 0.12972 | -0.017 | -6.289
-17 | -0.787 | 0.12622 | -0.017 | -6.238
-16.5 | -0.759 | 0.11905 | -0.017 | -6.376
-16 | -0.732 | 0.11074 | -0.018 | -6.606
-15.5 | -0.704 | 0.10307 | -0.018 | -6.83
-15 | -0.676 | 0.09736 | -0.018 | -6.948
-14.5 | -0.651 | 0.0887 | -0.02 | -7.339
-14 | -0.619 | 0.09946 | -0.018 | -6.223
-13.5 | -0.591 | 0.09313 | -0.018 | -6.344
-13 | -0.563 | 0.08485 | -0.019 | -6.638
-12.5 | -0.535 | 0.0789 | -0.019 | -6.787
-12 | -0.508 | 0.07339 | -0.02 | -6.924
-11.5 | -0.481 | 0.06822 | -0.021 | -7.049
-11 | -0.454 | 0.06311 | -0.022 | -7.191
-10.5 | -0.431 | 0.05455 | -0.025 | -7.894
-10 | -0.394 | 0.06962 | -0.019 | -5.66
-9.5 | -0.366 | 0.06248 | -0.019 | -5.859
-9 | -0.338 | 0.05714 | -0.02 | -5.919
-8.5 | -0.311 | 0.05204 | -0.021 | -5.967
-8 | -0.283 | 0.04808 | -0.022 | -5.884
-7.5 | -0.255 | 0.04434 | -0.023 | -5.759
-7 | -0.226 | 0.04825 | -0.02 | -4.68
-6.5 | -0.198 | 0.04797 | -0.02 | -4.122
-6 | -0.17 | 0.04261 | -0.021 | -3.991
-5.5 | -0.209 | 0.03909 | -0.022 | -5.357
-5 | -0.199 | 0.03639 | -0.024 | -5.472
-4.5 | -0.162 | 0.03237 | -0.028 | -4.993
-4 | -0.139 | 0.007 | -0.048 | -19.891
-3.5 | -0.074 | 0.00684 | -0.049 | -10.837
-3 | -0.006 | 0.0067 | -0.05 | -0.915
-2.5 | 0.063 | 0.00661 | -0.051 | 9.519
-2 | 0.133 | 0.00653 | -0.052 | 20.294
-1.5 | 0.203 | 0.00647 | -0.052 | 31.291
-1 | 0.273 | 0.00642 | -0.053 | 42.503
-0.5 | 0.344 | 0.00644 | -0.054 | 53.415
0 | 0.414 | 0.00647 | -0.055 | 64.01
0.5 | 0.484 | 0.00661 | -0.056 | 73.213
1 | 0.552 | 0.00567 | -0.057 | 97.302
1.5 | 0.62 | 0.00583 | -0.057 | 106.362
2 | 0.688 | 0.00585 | -0.058 | 117.525
2.5 | 0.754 | 0.00654 | -0.059 | 115.404
3 | 0.821 | 0.00692 | -0.06 | 118.597
3.5 | 0.886 | 0.00738 | -0.06 | 120.037
4 | 0.951 | 0.00787 | -0.061 | 120.886
4.5 | 1.016 | 0.00842 | -0.062 | 120.639
5 | 1.079 | 0.00904 | -0.062 | 119.366
5.5 | 1.139 | 0.0098 | -0.063 | 116.292
6 | 1.196 | 0.01064 | -0.064 | 112.48
6.5 | 1.248 | 0.01163 | -0.064 | 107.342
7 | 1.291 | 0.01437 | -0.065 | 89.801
7.5 | 1.329 | 0.01568 | -0.066 | 84.723
8 | 1.356 | 0.01695 | -0.066 | 79.994
8.5 | 1.366 | 0.01844 | -0.067 | 74.077
9 | 1.343 | 0.02022 | -0.068 | 66.412
9.5 | 1.21 | 0.02247 | -0.068 | 53.869
10 | 0.836 | 0.02502 | -0.069 | 33.408
10.5 | 0.86 | 0.0291 | -0.069 | 29.544
11 | 0.894 | 0.02778 | -0.07 | 32.192
11.5 | 0.919 | 0.03171 | -0.07 | 28.989
12 | 0.836 | 0.07913 | -0.052 | 10.563
12.5 | 0.976 | 0.03527 | -0.071 | 27.673
13 | 0.994 | 0.04236 | -0.071 | 23.462
13.5 | 1.005 | 0.05265 | -0.07 | 19.095

## 104. Re 8M Mach 0.50 (2)
BIGFOIL.COM POLAR EXPORT
NACA65-614 a=0.0
NACA65-614 a=0.0 |  |  |  | Cl Max: | 1.4641 | at alpha= | 12.5 | deg
XFOIL ncrit=9 |  |  |  | L/D Max: | 185.571 | at alpha= | 3.5 | deg
Re: | 8000000 |  |  | Cd Min: | 0.22497 | at alpha= | -20 | deg
Mach: | 0.5 |  |  | Cl=0 at alpha= | -3.1212 | deg
|  |  |  | @ Cl=0.1, Cd= | 0.0059472
|  |  |  | @ Cl=0.4, Cd= | 0.0054864
|  |  |  | @ Cl=0.6, Cd= | 0.0042404
alpha (deg) | Cl | Cd | Cm | Cl/Cd
-20 | -0.5037 | 0.22497 | 0.0475 | -2.239
-19.5 | -0.4854 | 0.21785 | 0.0426 | -2.2281
-19 | -0.4667 | 0.21085 | 0.0377 | -2.2134
-18.5 | -0.4481 | 0.20374 | 0.0328 | -2.1994
-18 | -0.4292 | 0.19691 | 0.0279 | -2.1797
-17 | -0.3922 | 0.18281 | 0.0182 | -2.1454
-16.5 | -0.4698 | 0.19684 | 0.0016 | -2.3867
-16 | -0.446 | 0.18964 | -0.0031 | -2.3518
-15.5 | -0.4248 | 0.1813 | -0.0079 | -2.3431
-15 | -0.4031 | 0.17325 | -0.0125 | -2.3267
-14.5 | -0.3806 | 0.16566 | -0.0171 | -2.2975
-14 | -0.3602 | 0.15765 | -0.0217 | -2.2848
-13 | -0.3261 | 0.14068 | -0.031 | -2.318
-12.5 | -0.3101 | 0.13232 | -0.0357 | -2.3436
-12 | -0.2958 | 0.12387 | -0.0403 | -2.388
-11.5 | -0.2868 | 0.11448 | -0.0452 | -2.5052
-11 | -0.2776 | 0.10566 | -0.05 | -2.6273
-10.5 | -0.2722 | 0.09658 | -0.0551 | -2.8184
-10 | -0.2601 | 0.08928 | -0.0593 | -2.9133
-9.5 | -0.2572 | 0.0807 | -0.0643 | -3.1871
-9 | -0.2558 | 0.07239 | -0.0693 | -3.5336
-8.5 | -0.2772 | 0.06075 | -0.0783 | -4.563
-8 | -0.2883 | 0.05324 | -0.0844 | -5.4151
-7.5 | -0.3267 | 0.04667 | -0.0821 | -7.0002
-7 | -0.3406 | 0.03914 | -0.08 | -8.7021
-6.5 | -0.3452 | 0.0305 | -0.0764 | -11.318
-6 | -0.3364 | 0.02154 | -0.0717 | -15.6175
-5.5 | -0.3269 | 0.00957 | -0.0665 | -34.1588
-5 | -0.2644 | 0.00766 | -0.0635 | -34.517
-4.5 | -0.1954 | 0.00697 | -0.0618 | -28.0344
-4 | -0.1251 | 0.00654 | -0.0608 | -19.1284
-3.5 | -0.0541 | 0.00625 | -0.0604 | -8.656
-3 | 0.0173 | 0.00614 | -0.0604 | 2.8176
-2.5 | 0.088 | 0.00598 | -0.0606 | 14.7157
-2 | 0.1576 | 0.00579 | -0.0609 | 27.2193
-1.5 | 0.2276 | 0.00567 | -0.0614 | 40.1411
-1 | 0.2974 | 0.00558 | -0.0621 | 53.2975
-0.5 | 0.3672 | 0.00551 | -0.0629 | 66.6425
0 | 0.4368 | 0.00546 | -0.0637 | 80
0.5 | 0.5063 | 0.00541 | -0.0646 | 93.586
1 | 0.5682 | 0.00432 | -0.0649 | 131.5278
1.5 | 0.6361 | 0.00415 | -0.0656 | 153.2771
2 | 0.7054 | 0.00419 | -0.0664 | 168.3532
2.5 | 0.7745 | 0.0043 | -0.0671 | 180.1163
3 | 0.8427 | 0.00456 | -0.0675 | 184.8026
3.5 | 0.9093 | 0.0049 | -0.0676 | 185.5714
4 | 0.9744 | 0.00532 | -0.0673 | 183.1579
4.5 | 1.0382 | 0.00578 | -0.0666 | 179.6194
5 | 1.0965 | 0.00642 | -0.0648 | 170.7944
5.5 | 1.144 | 0.00733 | -0.0612 | 156.0709
6 | 1.1811 | 0.00833 | -0.0557 | 141.7887
7 | 1.2048 | 0.01116 | -0.0376 | 107.957
7.5 | 1.2099 | 0.01342 | -0.0293 | 90.1565
8 | 1.2428 | 0.0161 | -0.0269 | 77.1925
8.5 | 1.2751 | 0.01826 | -0.0231 | 69.8302
9 | 1.3084 | 0.0205 | -0.0195 | 63.8244
9.5 | 1.3425 | 0.02285 | -0.0161 | 58.7527
10 | 1.3727 | 0.02552 | -0.0125 | 53.7892
10.5 | 1.403 | 0.02842 | -0.0091 | 49.3666
11 | 1.4292 | 0.03171 | -0.0057 | 45.071
11.5 | 1.4493 | 0.03558 | -0.0022 | 40.7336
12 | 1.4634 | 0.04005 | 0.0012 | 36.5393
12.5 | 1.4641 | 0.04582 | 0.0043 | 31.9533
13 | 1.449 | 0.05328 | 0.0064 | 27.1959
13.5 | 1.4254 | 0.06207 | 0.007 | 22.9644
14 | 1.3918 | 0.07258 | 0.0056 | 19.1761
14.5 | 1.3586 | 0.08401 | 0.0024 | 16.1719
15 | 1.326 | 0.09634 | -0.0024 | 13.7638
15.5 | 1.2947 | 0.10947 | -0.0088 | 11.827
16 | 1.2658 | 0.12301 | -0.0164 | 10.2902
16.5 | 1.2407 | 0.13674 | -0.0248 | 9.0734
17 | 1.2161 | 0.15087 | -0.034 | 8.0606
17.5 | 1.1939 | 0.16527 | -0.0437 | 7.2239

## 105. Re 10M Mach 0.00 (1)
BIGFOIL.COM POLAR EXPORT
NACA65-614 a=0.0
NACA65-614 a=0.0 |  |  |  | Cl Max: | 1.461 | at alpha= | 12 | deg
JavaFoil+Calcfoil stall+Eppler ext transition |  |  |  | L/D Max: | 140.799 | at alpha= | 4.5 | deg
Re: | 10000000 |  |  | Cd Min: | 0.00523 | at alpha= | 1 | deg
Mach: | 0 |  |  | Cl=0 at alpha= | -2.9583 | deg
|  |  |  | @ Cl=0.1, Cd= | 0.006105
|  |  |  | @ Cl=0.4, Cd= | 0.0062398
|  |  |  | @ Cl=0.6, Cd= | 0.0056442
alpha (deg) | Cl | Cd | Cm | Cl/Cd
-16.5 | -0.415 | 0.12082 | -0.013 | -3.433
-16 | -0.429 | 0.11514 | -0.014 | -3.725
-15.5 | -0.443 | 0.10928 | -0.014 | -4.051
-15 | -0.456 | 0.10365 | -0.014 | -4.399
-14.5 | -0.468 | 0.09795 | -0.015 | -4.781
-14 | -0.48 | 0.0925 | -0.015 | -5.185
-13.5 | -0.49 | 0.08806 | -0.015 | -5.559
-13 | -0.497 | 0.08396 | -0.015 | -5.923
-12.5 | -0.503 | 0.07897 | -0.016 | -6.374
-12 | -0.507 | 0.07572 | -0.016 | -6.693
-11.5 | -0.508 | 0.07157 | -0.016 | -7.094
-11 | -0.506 | 0.06549 | -0.017 | -7.729
-10.5 | -0.5 | 0.06248 | -0.017 | -8.004
-10 | -0.491 | 0.05892 | -0.018 | -8.329
-9.5 | -0.477 | 0.05577 | -0.018 | -8.561
-9 | -0.462 | 0.0506 | -0.02 | -9.131
-8.5 | -0.442 | 0.04637 | -0.021 | -9.538
-8 | -0.416 | 0.04413 | -0.022 | -9.437
-7.5 | -0.475 | 0.0073 | -0.037 | -65.103
-7 | -0.435 | 0.0075 | -0.038 | -57.97
-6.5 | -0.391 | 0.00726 | -0.039 | -53.823
-6 | -0.342 | 0.00708 | -0.039 | -48.378
-5.5 | -0.291 | 0.00695 | -0.04 | -41.907
-5 | -0.238 | 0.00678 | -0.041 | -35.017
-4.5 | -0.182 | 0.00648 | -0.041 | -28.015
-4 | -0.124 | 0.00637 | -0.042 | -19.462
-3.5 | -0.065 | 0.00628 | -0.043 | -10.376
-3 | -0.005 | 0.00619 | -0.043 | -0.866
-2.5 | 0.055 | 0.00615 | -0.044 | 8.917
-2 | 0.115 | 0.00609 | -0.045 | 18.922
-1.5 | 0.176 | 0.00607 | -0.045 | 28.964
-1 | 0.237 | 0.00606 | -0.046 | 39.051
-0.5 | 0.298 | 0.00602 | -0.047 | 49.481
0 | 0.359 | 0.00611 | -0.048 | 58.739
0.5 | 0.419 | 0.0063 | -0.048 | 66.581
1 | 0.478 | 0.00523 | -0.049 | 91.504
1.5 | 0.538 | 0.00543 | -0.05 | 99.217
2 | 0.599 | 0.00564 | -0.051 | 106.156
2.5 | 0.658 | 0.00589 | -0.051 | 111.841
3 | 0.717 | 0.00585 | -0.052 | 122.713
3.5 | 0.777 | 0.00613 | -0.053 | 126.589
4 | 0.835 | 0.00609 | -0.053 | 137.159
4.5 | 0.894 | 0.00635 | -0.054 | 140.799
5 | 0.951 | 0.0073 | -0.055 | 130.203
5.5 | 1.006 | 0.00771 | -0.055 | 130.568
6 | 1.06 | 0.00817 | -0.056 | 129.809
6.5 | 1.112 | 0.00864 | -0.057 | 128.77
7 | 1.162 | 0.0093 | -0.057 | 125.012
7.5 | 1.208 | 0.01083 | -0.058 | 111.506
8 | 1.254 | 0.01152 | -0.059 | 108.777
8.5 | 1.297 | 0.01203 | -0.059 | 107.838
9 | 1.337 | 0.01268 | -0.06 | 105.478
9.5 | 1.372 | 0.01333 | -0.06 | 102.889
10 | 1.403 | 0.01407 | -0.061 | 99.73
10.5 | 1.429 | 0.01486 | -0.062 | 96.153
11 | 1.447 | 0.01571 | -0.062 | 92.079
11.5 | 1.457 | 0.01664 | -0.063 | 87.572
12 | 1.461 | 0.01757 | -0.064 | 83.179
12.5 | 1.458 | 0.01885 | -0.064 | 77.331
13 | 1.448 | 0.02019 | -0.065 | 71.732
13.5 | 1.433 | 0.02146 | -0.065 | 66.773
14 | 1.411 | 0.02298 | -0.066 | 61.423
14.5 | 1.385 | 0.02467 | -0.066 | 56.112
15 | 1.353 | 0.02658 | -0.067 | 50.892
15.5 | 1.315 | 0.02948 | -0.067 | 44.598
16 | 1.274 | 0.03206 | -0.068 | 39.747
16.5 | 1.233 | 0.03408 | -0.068 | 36.191
17 | 1.187 | 0.03755 | -0.068 | 31.623

## 106. Re 10M Mach 0.00 (2)
BIGFOIL.COM POLAR EXPORT
NACA65-614 a=0.0
NACA65-614 a=0.0 |  |  |  | Cl Max: | 1.7347 | at alpha= | 20 | deg
XFOIL ncrit=9 |  |  |  | L/D Max: | 170.609 | at alpha= | 3.5 | deg
Re: | 10000000 |  |  | Cd Min: | 0.06218 | at alpha= | 20 | deg
Mach: | 0 |  |  | Cl=0 at alpha= | -3.0753 | deg
|  |  |  | @ Cl=0.1, Cd= | 0.0053933
|  |  |  | @ Cl=0.4, Cd= | 0.0050707
|  |  |  | @ Cl=0.6, Cd= | 0.0038658
alpha (deg) | Cl | Cd | Cm | Cl/Cd
-18 | -1.334 | 0.03257 | -0.0756 | -40.9579
-17.5 | -1.3241 | 0.0304 | -0.0729 | -43.5559
-17 | -1.3157 | 0.02836 | -0.0692 | -46.3928
-16.5 | -1.3081 | 0.02663 | -0.0641 | -49.1213
-16 | -1.3067 | 0.02393 | -0.058 | -54.6051
-15.5 | -1.2677 | 0.02322 | -0.0562 | -54.5952
-15 | -1.2408 | 0.02095 | -0.0534 | -59.2267
-14.5 | -1.2065 | 0.01908 | -0.0513 | -63.2338
-14 | -1.1614 | 0.01828 | -0.0502 | -63.5339
-13.5 | -1.1187 | 0.01698 | -0.049 | -65.8834
-13 | -1.0706 | 0.01626 | -0.0483 | -65.8426
-12.5 | -1.0253 | 0.01498 | -0.0473 | -68.4446
-12 | -0.9761 | 0.01413 | -0.0467 | -69.08
-11.5 | -0.9297 | 0.01272 | -0.0458 | -73.0896
-11 | -0.8801 | 0.01167 | -0.0452 | -75.4156
-10.5 | -0.8288 | 0.01087 | -0.0448 | -76.2466
-10 | -0.7765 | 0.01014 | -0.0446 | -76.5779
-9.5 | -0.7234 | 0.00952 | -0.0444 | -75.9874
-9 | -0.6695 | 0.00898 | -0.0443 | -74.5546
-8.5 | -0.6153 | 0.00847 | -0.0443 | -72.6446
-8 | -0.5603 | 0.00805 | -0.0444 | -69.6025
-7.5 | -0.5051 | 0.00764 | -0.0445 | -66.1126
-7 | -0.4493 | 0.00728 | -0.0447 | -61.717
-6 | -0.3361 | 0.00676 | -0.0455 | -49.7189
-5.5 | -0.2796 | 0.00644 | -0.0458 | -43.4161
-5 | -0.2234 | 0.00607 | -0.0462 | -36.804
-4.5 | -0.1656 | 0.0059 | -0.0467 | -28.0678
-4 | -0.1077 | 0.00576 | -0.0474 | -18.6979
-3.5 | -0.0496 | 0.00566 | -0.048 | -8.7633
-3 | 0.0088 | 0.00558 | -0.0488 | 1.5771
-2.5 | 0.0669 | 0.00545 | -0.0494 | 12.2752
-2 | 0.1253 | 0.00535 | -0.0502 | 23.4206
-1.5 | 0.1837 | 0.00528 | -0.051 | 34.7917
-1 | 0.2422 | 0.00521 | -0.0518 | 46.4875
-0.5 | 0.3006 | 0.00516 | -0.0525 | 58.2558
0 | 0.3589 | 0.00512 | -0.0534 | 70.0977
0.5 | 0.4172 | 0.00505 | -0.0542 | 82.6139
1 | 0.4714 | 0.00418 | -0.0547 | 112.7751
1.5 | 0.5277 | 0.00382 | -0.0554 | 138.1414
2 | 0.5852 | 0.00384 | -0.0562 | 152.3958
2.5 | 0.6425 | 0.00394 | -0.057 | 163.0711
3 | 0.6995 | 0.00417 | -0.0577 | 167.7458
3.5 | 0.7558 | 0.00443 | -0.0583 | 170.6095
4 | 0.8108 | 0.0048 | -0.0588 | 168.9167
4.5 | 0.8653 | 0.00516 | -0.0592 | 167.6938
5 | 0.9164 | 0.00579 | -0.059 | 158.2729
5.5 | 0.9662 | 0.00644 | -0.0587 | 150.0311
6 | 1.0169 | 0.00694 | -0.0585 | 146.5274
6.5 | 1.0651 | 0.00756 | -0.0578 | 140.8862
7 | 1.1124 | 0.00815 | -0.057 | 136.4908
7.5 | 1.1564 | 0.00883 | -0.0557 | 130.9626
8 | 1.1999 | 0.00943 | -0.0542 | 127.2428
8.5 | 1.2432 | 0.00994 | -0.0527 | 125.0704
9 | 1.284 | 0.01039 | -0.0508 | 123.5804
9.5 | 1.3207 | 0.01082 | -0.0481 | 122.061
10 | 1.3461 | 0.01151 | -0.0435 | 116.9505
10.5 | 1.3771 | 0.01224 | -0.0403 | 112.5082
11 | 1.407 | 0.01314 | -0.0374 | 107.0776
11.5 | 1.4358 | 0.01421 | -0.0346 | 101.0415
12 | 1.4667 | 0.01527 | -0.0323 | 96.0511
12.5 | 1.4938 | 0.01662 | -0.0297 | 89.8797
13 | 1.5202 | 0.01811 | -0.0274 | 83.9426
13.5 | 1.5476 | 0.01962 | -0.0254 | 78.8787
14 | 1.5725 | 0.02135 | -0.0234 | 73.6534
14.5 | 1.5946 | 0.02337 | -0.0215 | 68.2328
15 | 1.6148 | 0.02559 | -0.0196 | 63.1028
15.5 | 1.6364 | 0.02785 | -0.018 | 58.7576
16 | 1.6554 | 0.03041 | -0.0166 | 54.436
16.5 | 1.6721 | 0.03327 | -0.0153 | 50.2585
17 | 1.6835 | 0.0367 | -0.0139 | 45.8719
17.5 | 1.6983 | 0.03997 | -0.0131 | 42.4894
18 | 1.7116 | 0.04346 | -0.0124 | 39.3833
18.5 | 1.7221 | 0.04738 | -0.0119 | 36.3466
19 | 1.7262 | 0.05212 | -0.0116 | 33.1197
19.5 | 1.7298 | 0.05714 | -0.0117 | 30.273
20 | 1.7347 | 0.06218 | -0.0122 | 27.898

## 107. Re 10M Mach 0.10 (1)
BIGFOIL.COM POLAR EXPORT
NACA65-614 a=0.0
NACA65-614 a=0.0 |  |  |  | Cl Max: | 1.456 | at alpha= | 12 | deg
JavaFoil+Calcfoil stall+Eppler ext transition |  |  |  | L/D Max: | 140.337 | at alpha= | 4.5 | deg
Re: | 10000000 |  |  | Cd Min: | 0.00526 | at alpha= | 1 | deg
Mach: | 0.1 |  |  | Cl=0 at alpha= | -2.9583 | deg
|  |  |  | @ Cl=0.1, Cd= | 0.0060957
|  |  |  | @ Cl=0.4, Cd= | 0.006238
|  |  |  | @ Cl=0.6, Cd= | 0.0056538
alpha (deg) | Cl | Cd | Cm | Cl/Cd
-16.5 | -0.37 | 0.12409 | -0.013 | -2.979
-16 | -0.386 | 0.11606 | -0.014 | -3.326
-15.5 | -0.402 | 0.11039 | -0.014 | -3.644
-15 | -0.418 | 0.10418 | -0.014 | -4.014
-14.5 | -0.433 | 0.09924 | -0.015 | -4.367
-14 | -0.448 | 0.09354 | -0.015 | -4.786
-13.5 | -0.461 | 0.08889 | -0.015 | -5.182
-13 | -0.472 | 0.08495 | -0.015 | -5.551
-12.5 | -0.481 | 0.08013 | -0.016 | -5.999
-12 | -0.487 | 0.07617 | -0.016 | -6.399
-11.5 | -0.492 | 0.07028 | -0.017 | -6.998
-11 | -0.492 | 0.06608 | -0.017 | -7.453
-10.5 | -0.489 | 0.06306 | -0.017 | -7.757
-10 | -0.482 | 0.05944 | -0.018 | -8.112
-9.5 | -0.471 | 0.05605 | -0.018 | -8.402
-9 | -0.457 | 0.05119 | -0.02 | -8.926
-8.5 | -0.438 | 0.04719 | -0.021 | -9.291
-8 | -0.415 | 0.04434 | -0.022 | -9.352
-7.5 | -0.475 | 0.00732 | -0.037 | -64.829
-7 | -0.435 | 0.00753 | -0.038 | -57.741
-6.5 | -0.391 | 0.00737 | -0.039 | -53.078
-6 | -0.343 | 0.00713 | -0.039 | -48.164
-5.5 | -0.292 | 0.00699 | -0.04 | -41.782
-5 | -0.238 | 0.00682 | -0.041 | -34.939
-4.5 | -0.182 | 0.0065 | -0.041 | -28.06
-4 | -0.125 | 0.0064 | -0.042 | -19.462
-3.5 | -0.065 | 0.00629 | -0.043 | -10.401
-3 | -0.005 | 0.00618 | -0.043 | -0.871
-2.5 | 0.055 | 0.00614 | -0.044 | 8.971
-2 | 0.116 | 0.00608 | -0.045 | 19.043
-1.5 | 0.177 | 0.00606 | -0.046 | 29.156
-1 | 0.238 | 0.00604 | -0.046 | 39.354
-0.5 | 0.299 | 0.006 | -0.047 | 49.91
0 | 0.36 | 0.00612 | -0.048 | 58.877
0.5 | 0.421 | 0.0063 | -0.049 | 66.848
1 | 0.481 | 0.00526 | -0.049 | 91.461
1.5 | 0.541 | 0.00547 | -0.05 | 98.87
2 | 0.602 | 0.00566 | -0.051 | 106.249
2.5 | 0.662 | 0.00594 | -0.052 | 111.406
3 | 0.721 | 0.00592 | -0.052 | 121.806
3.5 | 0.78 | 0.00612 | -0.053 | 127.506
4 | 0.839 | 0.00611 | -0.054 | 137.445
4.5 | 0.898 | 0.0064 | -0.054 | 140.337
5 | 0.955 | 0.00734 | -0.055 | 130.233
5.5 | 1.011 | 0.00778 | -0.056 | 129.966
6 | 1.065 | 0.00823 | -0.056 | 129.439
6.5 | 1.117 | 0.00872 | -0.057 | 128.096
7 | 1.167 | 0.00941 | -0.058 | 123.998
7.5 | 1.213 | 0.01092 | -0.058 | 110.994
8 | 1.258 | 0.01164 | -0.059 | 108.093
8.5 | 1.302 | 0.01215 | -0.059 | 107.141
9 | 1.341 | 0.01282 | -0.06 | 104.656
9.5 | 1.376 | 0.0135 | -0.061 | 101.86
10 | 1.405 | 0.01424 | -0.061 | 98.649
10.5 | 1.43 | 0.01508 | -0.062 | 94.823
11 | 1.447 | 0.01595 | -0.063 | 90.719
11.5 | 1.455 | 0.01692 | -0.063 | 85.988
12 | 1.456 | 0.01798 | -0.064 | 80.978
12.5 | 1.449 | 0.0192 | -0.064 | 75.493
13 | 1.436 | 0.02062 | -0.065 | 69.638
13.5 | 1.416 | 0.02223 | -0.065 | 63.689
14 | 1.39 | 0.02352 | -0.066 | 59.124
14.5 | 1.358 | 0.0253 | -0.067 | 53.7
15 | 1.32 | 0.02797 | -0.067 | 47.187
15.5 | 1.277 | 0.03058 | -0.067 | 41.773
16 | 1.232 | 0.03329 | -0.068 | 36.995
16.5 | 1.185 | 0.03546 | -0.068 | 33.408
17 | 1.134 | 0.03903 | -0.068 | 29.05

## 108. Re 10M Mach 0.10 (2)
BIGFOIL.COM POLAR EXPORT
NACA65-614 a=0.0
NACA65-614 a=0.0 |  |  |  | Cl Max: | 1.7236 | at alpha= | 20 | deg
XFOIL ncrit=9 |  |  |  | L/D Max: | 171.306 | at alpha= | 3.5 | deg
Re: | 10000000 |  |  | Cd Min: | 0.06605 | at alpha= | 20 | deg
Mach: | 0.1 |  |  | Cl=0 at alpha= | -3.0765 | deg
|  |  |  | @ Cl=0.1, Cd= | 0.0053992
|  |  |  | @ Cl=0.4, Cd= | 0.0050805
|  |  |  | @ Cl=0.6, Cd= | 0.0038691
alpha (deg) | Cl | Cd | Cm | Cl/Cd
-16 | -1.24 | 0.03005 | -0.0695 | -41.2646
-15 | -1.2269 | 0.02428 | -0.059 | -50.5313
-14.5 | -1.2042 | 0.02127 | -0.0557 | -56.615
-14 | -1.1613 | 0.02022 | -0.0542 | -57.4332
-13.5 | -1.1219 | 0.01847 | -0.0523 | -60.7417
-13 | -1.0746 | 0.01756 | -0.0513 | -61.1959
-12.5 | -1.0311 | 0.01595 | -0.0498 | -64.6458
-12 | -0.9824 | 0.01493 | -0.049 | -65.8004
-11.5 | -0.9335 | 0.0138 | -0.0481 | -67.6449
-11 | -0.8856 | 0.01235 | -0.0471 | -71.7085
-10.5 | -0.8346 | 0.01134 | -0.0465 | -73.5979
-10 | -0.7824 | 0.01046 | -0.046 | -74.7992
-9.5 | -0.7289 | 0.00976 | -0.0457 | -74.6824
-9 | -0.6747 | 0.00916 | -0.0454 | -73.6572
-8.5 | -0.62 | 0.00861 | -0.0453 | -72.0093
-8 | -0.5645 | 0.00815 | -0.0453 | -69.2638
-7.5 | -0.5088 | 0.00773 | -0.0453 | -65.8215
-7 | -0.4525 | 0.00734 | -0.0454 | -61.6485
-6.5 | -0.3958 | 0.00704 | -0.0457 | -56.2216
-6 | -0.3385 | 0.00679 | -0.046 | -49.8527
-5.5 | -0.2814 | 0.00647 | -0.0463 | -43.493
-5 | -0.2248 | 0.00612 | -0.0466 | -36.732
-4.5 | -0.1666 | 0.00592 | -0.0472 | -28.1419
-4 | -0.1084 | 0.00577 | -0.0477 | -18.7868
-3.5 | -0.0498 | 0.00567 | -0.0484 | -8.7831
-3 | 0.009 | 0.00559 | -0.0491 | 1.61
-2.5 | 0.0675 | 0.00546 | -0.0498 | 12.3626
-2 | 0.1263 | 0.00535 | -0.0505 | 23.6075
-1.5 | 0.185 | 0.00529 | -0.0513 | 34.9716
-1 | 0.2439 | 0.00522 | -0.0521 | 46.7241
-0.5 | 0.3026 | 0.00516 | -0.0529 | 58.6434
0 | 0.3614 | 0.00512 | -0.0537 | 70.5859
0.5 | 0.42 | 0.00506 | -0.0545 | 83.004
1 | 0.4751 | 0.00429 | -0.0551 | 110.7459
1.5 | 0.5311 | 0.00383 | -0.0558 | 138.6684
2 | 0.589 | 0.00385 | -0.0565 | 152.987
2.5 | 0.6466 | 0.00395 | -0.0573 | 163.6962
3 | 0.704 | 0.00418 | -0.058 | 168.4211
3.5 | 0.7606 | 0.00444 | -0.0586 | 171.3063
4 | 0.816 | 0.00481 | -0.0591 | 169.6466
4.5 | 0.8709 | 0.00518 | -0.0594 | 168.1274
5 | 0.9222 | 0.00581 | -0.0593 | 158.7263
5.5 | 0.9722 | 0.00646 | -0.0589 | 150.4954
6 | 1.023 | 0.00698 | -0.0586 | 146.5616
6.5 | 1.0711 | 0.00761 | -0.0578 | 140.749
7 | 1.1182 | 0.00822 | -0.0569 | 136.0341
7.5 | 1.162 | 0.00891 | -0.0554 | 130.4153
8 | 1.205 | 0.00953 | -0.0538 | 126.4428
8.5 | 1.2479 | 0.01003 | -0.052 | 124.4167
9 | 1.2873 | 0.0105 | -0.0497 | 122.6
9.5 | 1.3191 | 0.01097 | -0.0459 | 120.2461
10 | 1.3466 | 0.01172 | -0.0418 | 114.8976
10.5 | 1.3783 | 0.0125 | -0.0388 | 110.264
11 | 1.4082 | 0.01348 | -0.0358 | 104.4659
11.5 | 1.4379 | 0.01459 | -0.0331 | 98.5538
12 | 1.4683 | 0.01575 | -0.0307 | 93.2254
12.5 | 1.4953 | 0.01719 | -0.0281 | 86.9866
13 | 1.5221 | 0.01874 | -0.0259 | 81.222
13.5 | 1.5489 | 0.02037 | -0.0238 | 76.0383
14 | 1.5733 | 0.02223 | -0.0218 | 70.7737
14.5 | 1.5947 | 0.02437 | -0.0197 | 65.437
15 | 1.6152 | 0.02672 | -0.0179 | 60.4491
15.5 | 1.636 | 0.02914 | -0.0163 | 56.1428
16 | 1.6536 | 0.03195 | -0.0148 | 51.7559
16.5 | 1.67 | 0.03494 | -0.0135 | 47.7962
17 | 1.682 | 0.03848 | -0.0123 | 43.711
17.5 | 1.6955 | 0.04199 | -0.0114 | 40.3787
18 | 1.707 | 0.04583 | -0.0108 | 37.2463
18.5 | 1.7143 | 0.05023 | -0.0103 | 34.129
19 | 1.7169 | 0.05535 | -0.0102 | 31.019
19.5 | 1.7194 | 0.0607 | -0.0105 | 28.3262
20 | 1.7236 | 0.06605 | -0.0113 | 26.0954

## 109. Re 10M Mach 0.25 (1)
BIGFOIL.COM POLAR EXPORT
NACA65-614 a=0.0
NACA65-614 a=0.0 |  |  |  | Cl Max: | 1.435 | at alpha= | 11 | deg
JavaFoil+Calcfoil stall+Eppler ext transition |  |  |  | L/D Max: | 136.691 | at alpha= | 4 | deg
Re: | 10000000 |  |  | Cd Min: | 0.00532 | at alpha= | 1 | deg
Mach: | 0.25 |  |  | Cl=0 at alpha= | -2.9524 | deg
|  |  |  | @ Cl=0.1, Cd= | 0.0061684
|  |  |  | @ Cl=0.4, Cd= | 0.0062709
|  |  |  | @ Cl=0.6, Cd= | 0.0057316
alpha (deg) | Cl | Cd | Cm | Cl/Cd
-14 | -0.065 | 0.10159 | -0.015 | -0.641
-13.5 | -0.175 | 0.09619 | -0.015 | -1.822
-13 | -0.228 | 0.09098 | -0.015 | -2.509
-12.5 | -0.273 | 0.08684 | -0.015 | -3.138
-12 | -0.311 | 0.08117 | -0.016 | -3.831
-11.5 | -0.344 | 0.07482 | -0.016 | -4.599
-11 | -0.371 | 0.07082 | -0.017 | -5.244
-10.5 | -0.393 | 0.06617 | -0.017 | -5.933
-10 | -0.407 | 0.06192 | -0.017 | -6.576
-9.5 | -0.415 | 0.05795 | -0.018 | -7.157
-9 | -0.416 | 0.05377 | -0.019 | -7.734
-8.5 | -0.409 | 0.05101 | -0.019 | -8.015
-8 | -0.395 | 0.04749 | -0.02 | -8.317
-7.5 | -0.376 | 0.04316 | -0.022 | -8.717
-7 | -0.35 | 0.04083 | -0.023 | -8.574
-6.5 | -0.391 | 0.00748 | -0.04 | -52.338
-6 | -0.346 | 0.00729 | -0.04 | -47.527
-5.5 | -0.297 | 0.00713 | -0.041 | -41.571
-5 | -0.243 | 0.0069 | -0.042 | -35.19
-4.5 | -0.186 | 0.0066 | -0.043 | -28.253
-4 | -0.128 | 0.00642 | -0.043 | -19.857
-3.5 | -0.067 | 0.00637 | -0.044 | -10.54
-3 | -0.006 | 0.00627 | -0.045 | -0.881
-2.5 | 0.057 | 0.00621 | -0.045 | 9.101
-2 | 0.119 | 0.00615 | -0.046 | 19.344
-1.5 | 0.182 | 0.00611 | -0.047 | 29.715
-1 | 0.244 | 0.00611 | -0.048 | 39.956
-0.5 | 0.308 | 0.00607 | -0.048 | 50.706
0 | 0.37 | 0.00619 | -0.049 | 59.863
0.5 | 0.433 | 0.00636 | -0.05 | 68.052
1 | 0.494 | 0.00532 | -0.051 | 92.854
1.5 | 0.556 | 0.00554 | -0.051 | 100.345
2 | 0.618 | 0.00581 | -0.052 | 106.393
2.5 | 0.679 | 0.00576 | -0.053 | 117.875
3 | 0.74 | 0.00604 | -0.054 | 122.629
3.5 | 0.801 | 0.00601 | -0.054 | 133.388
4 | 0.861 | 0.0063 | -0.055 | 136.691
4.5 | 0.921 | 0.0072 | -0.056 | 127.926
5 | 0.979 | 0.00761 | -0.056 | 128.675
5.5 | 1.035 | 0.00808 | -0.057 | 128.196
6 | 1.09 | 0.00858 | -0.058 | 127.134
6.5 | 1.143 | 0.00913 | -0.058 | 125.188
7 | 1.193 | 0.01 | -0.059 | 119.251
7.5 | 1.238 | 0.01172 | -0.06 | 105.562
8 | 1.283 | 0.01227 | -0.06 | 104.552
8.5 | 1.324 | 0.01296 | -0.061 | 102.176
9 | 1.362 | 0.01369 | -0.062 | 99.42
9.5 | 1.391 | 0.01456 | -0.062 | 95.545
10 | 1.414 | 0.01545 | -0.063 | 91.529
10.5 | 1.431 | 0.01633 | -0.063 | 87.613
11 | 1.435 | 0.01746 | -0.064 | 82.151
11.5 | 1.426 | 0.01863 | -0.065 | 76.524
12 | 1.406 | 0.01997 | -0.065 | 70.393
12.5 | 1.374 | 0.02163 | -0.066 | 63.539
13 | 1.33 | 0.02355 | -0.066 | 56.484
13.5 | 1.275 | 0.02587 | -0.067 | 49.273
14 | 1.21 | 0.02768 | -0.067 | 43.703
14.5 | 1.133 | 0.03068 | -0.068 | 36.929
15 | 1.047 | 0.03452 | -0.068 | 30.321
15.5 | 0.946 | 0.04226 | -0.067 | 22.395
16 | 0.836 | 0.05477 | -0.066 | 15.258

## 110. Re 10M Mach 0.25 (2)
BIGFOIL.COM POLAR EXPORT
NACA65-614 a=0.0
NACA65-614 a=0.0 |  |  |  | Cl Max: | 1.6731 | at alpha= | 18.5 | deg
XFOIL ncrit=9 |  |  |  | L/D Max: | 174.634 | at alpha= | 3.5 | deg
Re: | 10000000 |  |  | Cd Min: | 0.14669 | at alpha= | -15 | deg
Mach: | 0.25 |  |  | Cl=0 at alpha= | -3.0821 | deg
|  |  |  | @ Cl=0.1, Cd= | 0.0054472
|  |  |  | @ Cl=0.4, Cd= | 0.005125
|  |  |  | @ Cl=0.6, Cd= | 0.0038849
alpha (deg) | Cl | Cd | Cm | Cl/Cd
-15 | -0.4498 | 0.14669 | -0.0184 | -3.0663
-14.5 | -0.4722 | 0.12991 | -0.0268 | -3.6348
-14 | -0.4365 | 0.1284 | -0.0284 | -3.3995
-13.5 | -0.482 | 0.10812 | -0.0391 | -4.458
-13 | -0.4958 | 0.09638 | -0.0461 | -5.1442
-12.5 | -0.5322 | 0.08123 | -0.0558 | -6.5518
-12 | -0.5746 | 0.06515 | -0.0696 | -8.8196
-11.5 | -0.6609 | 0.05256 | -0.0743 | -12.5742
-11 | -0.7001 | 0.04624 | -0.0688 | -15.1406
-10.5 | -0.7678 | 0.03069 | -0.0627 | -25.0179
-10 | -0.8061 | 0.01423 | -0.0554 | -56.6479
-9.5 | -0.7567 | 0.01198 | -0.0536 | -63.1636
-9 | -0.702 | 0.01064 | -0.0523 | -65.9774
-8.5 | -0.6455 | 0.00962 | -0.0513 | -67.0998
-8 | -0.5876 | 0.0089 | -0.0505 | -66.0225
-7.5 | -0.5293 | 0.00828 | -0.0499 | -63.9251
-7 | -0.4704 | 0.00776 | -0.0495 | -60.6186
-6.5 | -0.4113 | 0.00734 | -0.0492 | -56.0354
-6 | -0.3516 | 0.00698 | -0.0491 | -50.3725
-5.5 | -0.2916 | 0.00669 | -0.0492 | -43.5874
-5 | -0.2319 | 0.00637 | -0.0493 | -36.405
-4.5 | -0.1725 | 0.00599 | -0.0494 | -28.798
-4 | -0.1118 | 0.00584 | -0.0499 | -19.1438
-3.5 | -0.0509 | 0.00571 | -0.0504 | -8.9142
-3 | 0.01 | 0.00563 | -0.051 | 1.7762
-2.5 | 0.0708 | 0.0055 | -0.0516 | 12.8727
-2 | 0.1316 | 0.00539 | -0.0523 | 24.4156
-1.5 | 0.1925 | 0.0053 | -0.0531 | 36.3208
-0.5 | 0.3142 | 0.00518 | -0.0547 | 60.6564
0 | 0.3748 | 0.00515 | -0.0555 | 72.7767
0.5 | 0.4354 | 0.00509 | -0.0563 | 85.5403
1 | 0.4946 | 0.00478 | -0.0571 | 103.4728
1.5 | 0.5502 | 0.00386 | -0.0576 | 142.5389
2 | 0.6101 | 0.00389 | -0.0584 | 156.838
2.5 | 0.6697 | 0.004 | -0.0591 | 167.425
3 | 0.7291 | 0.00423 | -0.0598 | 172.3641
3.5 | 0.7876 | 0.00451 | -0.0604 | 174.6341
4 | 0.8449 | 0.00488 | -0.0607 | 173.1352
4.5 | 0.9015 | 0.00527 | -0.061 | 171.0626
5.5 | 1.0047 | 0.00662 | -0.0598 | 151.7674
6 | 1.056 | 0.00719 | -0.059 | 146.8707
6.5 | 1.1038 | 0.00789 | -0.0577 | 139.8986
7 | 1.1488 | 0.00861 | -0.0558 | 133.4262
7.5 | 1.1894 | 0.00939 | -0.0531 | 126.6667
8 | 1.229 | 0.01004 | -0.0502 | 122.4104
8.5 | 1.2543 | 0.01059 | -0.0444 | 118.4419
9 | 1.2889 | 0.01125 | -0.0409 | 114.5689
9.5 | 1.3216 | 0.01212 | -0.0374 | 109.0429
10 | 1.3537 | 0.01316 | -0.0341 | 102.8647
10.5 | 1.3865 | 0.0143 | -0.0312 | 96.958
11 | 1.4162 | 0.0157 | -0.0281 | 90.2038
11.5 | 1.4482 | 0.01711 | -0.0256 | 84.6406
12 | 1.4779 | 0.01873 | -0.023 | 78.9055
12.5 | 1.5027 | 0.02076 | -0.0203 | 72.3844
13 | 1.5308 | 0.0227 | -0.0181 | 67.4361
13.5 | 1.5555 | 0.02493 | -0.0158 | 62.3947
14 | 1.575 | 0.02769 | -0.0134 | 56.8797
14.5 | 1.5971 | 0.03039 | -0.0115 | 52.5535
15 | 1.6169 | 0.0334 | -0.0098 | 48.4102
15.5 | 1.6294 | 0.03713 | -0.0079 | 43.8837
16 | 1.6434 | 0.0409 | -0.0064 | 40.1809
16.5 | 1.6575 | 0.04478 | -0.0053 | 37.0143
17 | 1.6628 | 0.0497 | -0.0044 | 33.4567
17.5 | 1.6686 | 0.0548 | -0.0039 | 30.4489
18 | 1.6727 | 0.06035 | -0.0039 | 27.7167
18.5 | 1.6731 | 0.06657 | -0.0044 | 25.1329
19 | 1.6725 | 0.07322 | -0.0056 | 22.8421
19.5 | 1.6661 | 0.08087 | -0.0075 | 20.6022
20 | 1.6541 | 0.08965 | -0.0103 | 18.4506

## 111. Re 10M Mach 0.50 (1)
BIGFOIL.COM POLAR EXPORT
NACA65-614 a=0.0
NACA65-614 a=0.0 |  |  |  | Cl Max: | 1.368 | at alpha= | 8.5 | deg
JavaFoil+Calcfoil stall+Eppler ext transition |  |  |  | L/D Max: | 121.411 | at alpha= | 4.5 | deg
Re: | 10000000 |  |  | Cd Min: | 0.00576 | at alpha= | 1 | deg
Mach: | 0.5 |  |  | Cl=0 at alpha= | -2.9565 | deg
|  |  |  | @ Cl=0.1, Cd= | 0.0063677
|  |  |  | @ Cl=0.4, Cd= | 0.00641
|  |  |  | @ Cl=0.6, Cd= | 0.0058306
alpha (deg) | Cl | Cd | Cm | Cl/Cd
-20 | -0.955 | 0.15023 | -0.016 | -6.359
-19.5 | -0.927 | 0.14483 | -0.016 | -6.398
-19 | -0.899 | 0.13806 | -0.016 | -6.51
-18.5 | -0.871 | 0.13122 | -0.017 | -6.641
-18 | -0.844 | 0.124 | -0.017 | -6.805
-17.5 | -0.817 | 0.12828 | -0.017 | -6.366
-17 | -0.788 | 0.12273 | -0.017 | -6.419
-16.5 | -0.76 | 0.11562 | -0.017 | -6.571
-16 | -0.732 | 0.10866 | -0.018 | -6.74
-15.5 | -0.705 | 0.10162 | -0.018 | -6.937
-15 | -0.678 | 0.09548 | -0.019 | -7.097
-14.5 | -0.655 | 0.08397 | -0.021 | -7.804
-14 | -0.619 | 0.09744 | -0.018 | -6.353
-13.5 | -0.591 | 0.09183 | -0.018 | -6.437
-13 | -0.564 | 0.08382 | -0.019 | -6.725
-12.5 | -0.536 | 0.07806 | -0.02 | -6.872
-12 | -0.509 | 0.07199 | -0.02 | -7.071
-11.5 | -0.482 | 0.06636 | -0.022 | -7.27
-11 | -0.456 | 0.06019 | -0.023 | -7.583
-10.5 | -0.515 | 0.01047 | -0.038 | -49.192
-10 | -0.394 | 0.06887 | -0.019 | -5.723
-9.5 | -0.366 | 0.06201 | -0.02 | -5.905
-9 | -0.338 | 0.05634 | -0.02 | -6.004
-8.5 | -0.311 | 0.05117 | -0.021 | -6.075
-8 | -0.283 | 0.04758 | -0.022 | -5.951
-7.5 | -0.257 | 0.04217 | -0.025 | -6.092
-7 | -0.226 | 0.04785 | -0.02 | -4.721
-6.5 | -0.198 | 0.04798 | -0.02 | -4.121
-6 | -0.17 | 0.04186 | -0.022 | -4.063
-5.5 | -0.209 | 0.03881 | -0.023 | -5.396
-5 | -0.199 | 0.03603 | -0.024 | -5.53
-4.5 | -0.199 | 0.00717 | -0.048 | -27.722
-4 | -0.139 | 0.00679 | -0.048 | -20.507
-3.5 | -0.074 | 0.00668 | -0.049 | -11.085
-3 | -0.006 | 0.00652 | -0.05 | -0.941
-2.5 | 0.063 | 0.00641 | -0.051 | 9.813
-2 | 0.133 | 0.00633 | -0.052 | 20.931
-1.5 | 0.203 | 0.00635 | -0.052 | 31.912
-1 | 0.273 | 0.00628 | -0.053 | 43.415
-0.5 | 0.344 | 0.00629 | -0.054 | 54.704
0 | 0.414 | 0.00644 | -0.055 | 64.279
0.5 | 0.484 | 0.00676 | -0.056 | 71.642
1 | 0.552 | 0.00576 | -0.057 | 95.773
1.5 | 0.62 | 0.00586 | -0.057 | 105.911
2 | 0.688 | 0.00586 | -0.058 | 117.374
2.5 | 0.755 | 0.00658 | -0.059 | 114.688
3 | 0.821 | 0.00698 | -0.06 | 117.604
3.5 | 0.887 | 0.00741 | -0.06 | 119.663
4 | 0.952 | 0.00786 | -0.061 | 121.056
4.5 | 1.017 | 0.00837 | -0.062 | 121.411
5 | 1.08 | 0.00903 | -0.062 | 119.662
5.5 | 1.14 | 0.00973 | -0.063 | 117.137
6 | 1.197 | 0.01054 | -0.064 | 113.583
6.5 | 1.249 | 0.01163 | -0.065 | 107.381
7 | 1.292 | 0.01408 | -0.065 | 91.776
7.5 | 1.331 | 0.0151 | -0.066 | 88.154
8 | 1.358 | 0.01627 | -0.066 | 83.454
8.5 | 1.368 | 0.01771 | -0.067 | 77.257
9 | 1.345 | 0.01938 | -0.068 | 69.386
9.5 | 1.212 | 0.02154 | -0.068 | 56.287
10 | 0.837 | 0.02398 | -0.069 | 34.93
10.5 | 0.862 | 0.02778 | -0.069 | 31.044
11 | 0.896 | 0.02666 | -0.07 | 33.615
11.5 | 0.921 | 0.03043 | -0.07 | 30.283
12 | 0.924 | 0.04231 | -0.068 | 21.849
12.5 | 0.978 | 0.03376 | -0.072 | 28.971
13 | 0.998 | 0.03992 | -0.072 | 25.014
13.5 | 1.012 | 0.04921 | -0.071 | 20.557

## 112. Re 10M Mach 0.50 (2)
BIGFOIL.COM POLAR EXPORT
NACA65-614 a=0.0
NACA65-614 a=0.0 |  |  |  | Cl Max: | 1.494 | at alpha= | 12 | deg
XFOIL ncrit=9 |  |  |  | L/D Max: | 185.469 | at alpha= | 3.5 | deg
Re: | 10000000 |  |  | Cd Min: | 0.25294 | at alpha= | -20 | deg
Mach: | 0.5 |  |  | Cl=0 at alpha= | -3.1096 | deg
|  |  |  | @ Cl=0.1, Cd= | 0.0056895
|  |  |  | @ Cl=0.4, Cd= | 0.0052864
|  |  |  | @ Cl=0.6, Cd= | 0.0047012
alpha (deg) | Cl | Cd | Cm | Cl/Cd
-20 | -0.6278 | 0.25294 | 0.0368 | -2.482
-19.5 | -0.6046 | 0.24498 | 0.0316 | -2.468
-19 | -0.5815 | 0.23702 | 0.0265 | -2.4534
-18.5 | -0.5584 | 0.22911 | 0.0214 | -2.4373
-18 | -0.5368 | 0.22069 | 0.0163 | -2.4324
-17.5 | -0.5146 | 0.21263 | 0.0113 | -2.4202
-16.5 | -0.4718 | 0.19564 | 0.0014 | -2.4116
-16 | -0.4469 | 0.18903 | -0.0033 | -2.3642
-15.5 | -0.4256 | 0.1808 | -0.0081 | -2.354
-15 | -0.403 | 0.17337 | -0.0127 | -2.3245
-14.5 | -0.3821 | 0.1654 | -0.0173 | -2.3102
-14 | -0.3623 | 0.15719 | -0.022 | -2.3049
-13.5 | -0.3436 | 0.14891 | -0.0266 | -2.3074
-13 | -0.3271 | 0.1403 | -0.0313 | -2.3314
-12.5 | -0.3107 | 0.13197 | -0.036 | -2.3543
-12 | -0.2973 | 0.1233 | -0.0407 | -2.4112
-11.5 | -0.2917 | 0.11313 | -0.0459 | -2.5784
-11 | -0.2835 | 0.10419 | -0.0509 | -2.721
-10.5 | -0.2784 | 0.09516 | -0.056 | -2.9256
-10 | -0.2692 | 0.08735 | -0.0606 | -3.0819
-9.5 | -0.2684 | 0.07862 | -0.0657 | -3.4139
-9 | -0.2667 | 0.07046 | -0.0708 | -3.7851
-8.5 | -0.2926 | 0.05818 | -0.0815 | -5.0292
-8 | -0.3026 | 0.05192 | -0.0851 | -5.8282
-7.5 | -0.3403 | 0.04531 | -0.0821 | -7.5105
-7 | -0.3521 | 0.03774 | -0.0797 | -9.3296
-6.5 | -0.3554 | 0.02906 | -0.0758 | -12.2299
-6 | -0.346 | 0.01995 | -0.071 | -17.3434
-5.5 | -0.3318 | 0.00888 | -0.066 | -37.3649
-5 | -0.2662 | 0.00744 | -0.0633 | -35.7796
-4.5 | -0.197 | 0.00674 | -0.0615 | -29.2285
-4 | -0.1263 | 0.0063 | -0.0606 | -20.0476
-3.5 | -0.0559 | 0.00598 | -0.0601 | -9.3478
-3 | 0.0157 | 0.00584 | -0.0601 | 2.6884
-2.5 | 0.0866 | 0.00572 | -0.0604 | 15.1399
-2 | 0.1568 | 0.00556 | -0.0608 | 28.2014
-1.5 | 0.227 | 0.00545 | -0.0613 | 41.6514
-1 | 0.297 | 0.00537 | -0.0621 | 55.3073
-0.5 | 0.367 | 0.00531 | -0.0629 | 69.1149
0 | 0.4368 | 0.00526 | -0.0637 | 83.0418
0.5 | 0.5063 | 0.00526 | -0.0646 | 96.2548
1 | 0.575 | 0.00514 | -0.0654 | 111.8677
1.5 | 0.6371 | 0.00405 | -0.0657 | 157.3086
2 | 0.706 | 0.00411 | -0.0665 | 171.7762
2.5 | 0.7748 | 0.00424 | -0.0672 | 182.7358
3 | 0.842 | 0.00457 | -0.0675 | 184.2451
3.5 | 0.9088 | 0.0049 | -0.0676 | 185.4694
4 | 0.9749 | 0.00527 | -0.0674 | 184.9905
5 | 1.0953 | 0.00644 | -0.0647 | 170.0776
5.5 | 1.144 | 0.00731 | -0.0613 | 156.4979
6 | 1.1827 | 0.00827 | -0.056 | 143.0109
6.5 | 1.1943 | 0.00936 | -0.0461 | 127.5962
7 | 1.2063 | 0.01108 | -0.0378 | 108.8718
7.5 | 1.2175 | 0.01325 | -0.0303 | 91.8868
8 | 1.2485 | 0.01533 | -0.0264 | 81.4416
9 | 1.3286 | 0.01946 | -0.0209 | 68.2734
9.5 | 1.3635 | 0.02181 | -0.0176 | 62.5172
10 | 1.3983 | 0.02427 | -0.0142 | 57.6143
10.5 | 1.4297 | 0.02711 | -0.0108 | 52.737
11 | 1.4572 | 0.03032 | -0.0073 | 48.0607
11.5 | 1.4796 | 0.03398 | -0.0036 | 43.5433
12 | 1.494 | 0.0382 | 0.0003 | 39.1099
12.5 | 1.4916 | 0.04394 | 0.0041 | 33.9463
13 | 1.4703 | 0.05156 | 0.0068 | 28.5163
13.5 | 1.4405 | 0.06063 | 0.0077 | 23.7589
14 | 1.407 | 0.07093 | 0.0066 | 19.8365
14.5 | 1.3734 | 0.08226 | 0.0037 | 16.6958
15 | 1.3403 | 0.09456 | -0.001 | 14.1741
15.5 | 1.3086 | 0.10762 | -0.0073 | 12.1594
16 | 1.2766 | 0.12148 | -0.0151 | 10.5087
16.5 | 1.2486 | 0.13555 | -0.0237 | 9.2114
17 | 1.2244 | 0.14959 | -0.0329 | 8.185

## 113. Re 12M Mach 0.00 (1)
BIGFOIL.COM POLAR EXPORT
NACA65-614 a=0.0
NACA65-614 a=0.0 |  |  |  | Cl Max: | 1.463 | at alpha= | 12 | deg
JavaFoil+Calcfoil stall+Eppler ext transition |  |  |  | L/D Max: | 140.74 | at alpha= | 4.5 | deg
Re: | 12000000 |  |  | Cd Min: | 0.00527 | at alpha= | 1 | deg
Mach: | 0 |  |  | Cl=0 at alpha= | -2.9583 | deg
|  |  |  | @ Cl=0.1, Cd= | 0.0060075
|  |  |  | @ Cl=0.4, Cd= | 0.006292
|  |  |  | @ Cl=0.6, Cd= | 0.0056942
alpha (deg) | Cl | Cd | Cm | Cl/Cd
-16.5 | -0.415 | 0.11987 | -0.014 | -3.461
-16 | -0.429 | 0.11395 | -0.014 | -3.765
-15.5 | -0.443 | 0.10777 | -0.014 | -4.108
-15 | -0.456 | 0.10303 | -0.014 | -4.426
-14.5 | -0.468 | 0.09758 | -0.015 | -4.801
-14 | -0.48 | 0.09212 | -0.015 | -5.208
-13.5 | -0.49 | 0.0869 | -0.015 | -5.634
-13 | -0.498 | 0.08305 | -0.016 | -5.99
-12.5 | -0.504 | 0.0787 | -0.016 | -6.4
-12 | -0.507 | 0.07495 | -0.016 | -6.764
-11.5 | -0.508 | 0.07084 | -0.017 | -7.17
-11 | -0.506 | 0.06506 | -0.017 | -7.783
-10.5 | -0.5 | 0.06214 | -0.018 | -8.051
-10 | -0.491 | 0.05834 | -0.018 | -8.416
-9.5 | -0.478 | 0.05524 | -0.018 | -8.648
-9 | -0.463 | 0.04967 | -0.02 | -9.319
-8.5 | -0.444 | 0.04481 | -0.022 | -9.911
-8 | -0.42 | 0.04092 | -0.024 | -10.275
-7.5 | -0.475 | 0.00714 | -0.037 | -66.637
-7 | -0.435 | 0.00736 | -0.038 | -59.132
-6.5 | -0.391 | 0.00709 | -0.039 | -55.12
-6 | -0.342 | 0.00693 | -0.039 | -49.43
-5.5 | -0.291 | 0.00683 | -0.04 | -42.671
-5 | -0.238 | 0.00665 | -0.041 | -35.705
-4.5 | -0.182 | 0.00635 | -0.041 | -28.576
-4 | -0.124 | 0.00626 | -0.042 | -19.79
-3.5 | -0.065 | 0.00616 | -0.043 | -10.572
-3 | -0.005 | 0.00607 | -0.043 | -0.882
-2.5 | 0.055 | 0.00603 | -0.044 | 9.086
-2 | 0.115 | 0.006 | -0.045 | 19.198
-1.5 | 0.176 | 0.00598 | -0.045 | 29.394
-1 | 0.237 | 0.00596 | -0.046 | 39.684
-0.5 | 0.298 | 0.00607 | -0.047 | 49.105
0 | 0.359 | 0.00621 | -0.048 | 57.765
0.5 | 0.419 | 0.00633 | -0.048 | 66.281
1 | 0.478 | 0.00527 | -0.049 | 90.686
1.5 | 0.538 | 0.00548 | -0.05 | 98.351
2 | 0.599 | 0.00569 | -0.051 | 105.149
2.5 | 0.658 | 0.00594 | -0.051 | 110.877
3 | 0.717 | 0.00589 | -0.052 | 121.745
3.5 | 0.777 | 0.00613 | -0.053 | 126.746
4 | 0.836 | 0.0061 | -0.053 | 136.973
4.5 | 0.894 | 0.00635 | -0.054 | 140.74
5 | 0.951 | 0.00731 | -0.055 | 130.144
5.5 | 1.007 | 0.00769 | -0.055 | 130.931
6 | 1.061 | 0.00813 | -0.056 | 130.548
6.5 | 1.113 | 0.00859 | -0.057 | 129.543
7 | 1.163 | 0.00932 | -0.057 | 124.789
7.5 | 1.209 | 0.0107 | -0.058 | 113.033
8 | 1.255 | 0.0112 | -0.059 | 112.059
8.5 | 1.299 | 0.01166 | -0.059 | 111.387
9 | 1.339 | 0.01229 | -0.06 | 108.943
9.5 | 1.374 | 0.01293 | -0.061 | 106.248
10 | 1.405 | 0.0136 | -0.061 | 103.259
10.5 | 1.431 | 0.01441 | -0.062 | 99.308
11 | 1.449 | 0.01519 | -0.062 | 95.42
11.5 | 1.459 | 0.01607 | -0.063 | 90.803
12 | 1.463 | 0.01705 | -0.064 | 85.798
12.5 | 1.46 | 0.01827 | -0.064 | 79.891
13 | 1.451 | 0.01945 | -0.065 | 74.573
13.5 | 1.435 | 0.02079 | -0.065 | 69.016
14 | 1.413 | 0.0223 | -0.066 | 63.389
14.5 | 1.386 | 0.02397 | -0.066 | 57.839
15 | 1.354 | 0.02582 | -0.067 | 52.464
15.5 | 1.317 | 0.02841 | -0.067 | 46.344
16 | 1.277 | 0.0308 | -0.068 | 41.46
16.5 | 1.236 | 0.03271 | -0.068 | 37.772
17 | 1.19 | 0.0359 | -0.068 | 33.147

## 114. Re 12M Mach 0.00 (2)
BIGFOIL.COM POLAR EXPORT
NACA65-614 a=0.0
NACA65-614 a=0.0 |  |  |  | Cl Max: | 1.7557 | at alpha= | 20 | deg
XFOIL ncrit=9 |  |  |  | L/D Max: | 167.8 | at alpha= | 3.5 | deg
Re: | 12000000 |  |  | Cd Min: | 0.05961 | at alpha= | 20 | deg
Mach: | 0 |  |  | Cl=0 at alpha= | -3.0686 | deg
|  |  |  | @ Cl=0.1, Cd= | 0.005254
|  |  |  | @ Cl=0.4, Cd= | 0.0049788
|  |  |  | @ Cl=0.6, Cd= | 0.0038963
alpha (deg) | Cl | Cd | Cm | Cl/Cd
-19.5 | -1.3268 | 0.04412 | -0.0786 | -30.0725
-19 | -1.3854 | 0.03506 | -0.0782 | -39.5151
-18.5 | -1.3502 | 0.03453 | -0.0773 | -39.1022
-18 | -1.4137 | 0.02693 | -0.071 | -52.4954
-17.5 | -1.3994 | 0.02539 | -0.0672 | -55.1162
-17 | -1.3881 | 0.02398 | -0.062 | -57.8857
-16.5 | -1.3671 | 0.02275 | -0.0576 | -60.0923
-16 | -1.3404 | 0.02092 | -0.0546 | -64.0727
-15.5 | -1.2992 | 0.02015 | -0.0531 | -64.4764
-15 | -1.2635 | 0.01855 | -0.051 | -68.1132
-14.5 | -1.2239 | 0.01713 | -0.0494 | -71.4478
-14 | -1.1773 | 0.0164 | -0.0485 | -71.7866
-13.5 | -1.1319 | 0.01534 | -0.0475 | -73.7875
-13 | -1.0827 | 0.01469 | -0.0469 | -73.7032
-12.5 | -1.0351 | 0.01365 | -0.0461 | -75.8315
-12 | -0.9849 | 0.01293 | -0.0456 | -76.1717
-11.5 | -0.9336 | 0.01225 | -0.0453 | -76.2122
-11 | -0.8823 | 0.01149 | -0.0449 | -76.7885
-10.5 | -0.8298 | 0.01085 | -0.0447 | -76.4793
-10 | -0.7782 | 0.01001 | -0.0443 | -77.7423
-9.5 | -0.7252 | 0.00933 | -0.0441 | -77.7278
-9 | -0.6714 | 0.00878 | -0.0441 | -76.4692
-8.5 | -0.6171 | 0.00825 | -0.044 | -74.8
-8 | -0.562 | 0.00785 | -0.0442 | -71.5924
-7.5 | -0.5066 | 0.00744 | -0.0443 | -68.0914
-7 | -0.4509 | 0.00707 | -0.0445 | -63.7765
-6.5 | -0.3944 | 0.00677 | -0.0448 | -58.257
-6 | -0.3375 | 0.00653 | -0.0453 | -51.6845
-5.5 | -0.2805 | 0.00629 | -0.0457 | -44.5946
-5 | -0.2237 | 0.00598 | -0.0461 | -37.408
-4.5 | -0.1665 | 0.00574 | -0.0466 | -29.007
-4 | -0.1086 | 0.00559 | -0.0472 | -19.4275
-3.5 | -0.0503 | 0.00549 | -0.0479 | -9.1621
-3 | 0.008 | 0.0054 | -0.0486 | 1.4815
-2.5 | 0.0665 | 0.0053 | -0.0494 | 12.5472
-2 | 0.1248 | 0.00522 | -0.0501 | 23.908
-1.5 | 0.1833 | 0.00513 | -0.0509 | 35.731
-1 | 0.2418 | 0.00508 | -0.0517 | 47.5984
-0.5 | 0.3003 | 0.00504 | -0.0525 | 59.5833
0 | 0.3588 | 0.005 | -0.0533 | 71.76
0.5 | 0.417 | 0.00497 | -0.0542 | 83.9034
1.5 | 0.5278 | 0.00384 | -0.0555 | 137.4479
2 | 0.585 | 0.00387 | -0.0562 | 151.1628
2.5 | 0.642 | 0.00397 | -0.0569 | 161.7128
3 | 0.6989 | 0.00421 | -0.0576 | 166.0095
3.5 | 0.7551 | 0.0045 | -0.0583 | 167.8
4 | 0.8102 | 0.00485 | -0.0587 | 167.0515
4.5 | 0.8649 | 0.00521 | -0.0591 | 166.0077
5 | 0.9153 | 0.00588 | -0.0589 | 155.6633
5.5 | 0.9661 | 0.00645 | -0.0587 | 149.7829
6 | 1.0173 | 0.00692 | -0.0586 | 147.0087
6.5 | 1.066 | 0.00751 | -0.058 | 141.9441
7 | 1.1142 | 0.00805 | -0.0574 | 138.4099
7.5 | 1.1591 | 0.00871 | -0.0562 | 133.0769
8 | 1.2047 | 0.00923 | -0.0551 | 130.52
8.5 | 1.2501 | 0.00968 | -0.054 | 129.1426
9 | 1.2927 | 0.01015 | -0.0523 | 127.3596
9.5 | 1.3295 | 0.01058 | -0.0496 | 125.6616
10 | 1.3595 | 0.01107 | -0.0457 | 122.8094
10.5 | 1.3892 | 0.01176 | -0.0421 | 118.1293
11 | 1.4181 | 0.01263 | -0.0389 | 112.2803
11.5 | 1.4489 | 0.01355 | -0.0362 | 106.9299
12 | 1.4793 | 0.01458 | -0.0337 | 101.4609
12.5 | 1.5053 | 0.01593 | -0.0309 | 94.4947
13 | 1.5343 | 0.01721 | -0.0288 | 89.1517
13.5 | 1.5618 | 0.01867 | -0.0267 | 83.6529
14 | 1.5849 | 0.02047 | -0.0244 | 77.4255
14.5 | 1.6082 | 0.02236 | -0.0225 | 71.9231
15 | 1.6316 | 0.02431 | -0.0207 | 67.1164
15.5 | 1.6524 | 0.02658 | -0.0191 | 62.167
16 | 1.6691 | 0.02926 | -0.0173 | 57.0437
16.5 | 1.6867 | 0.03201 | -0.016 | 52.6929
17 | 1.7028 | 0.03493 | -0.0148 | 48.7489
17.5 | 1.7186 | 0.03803 | -0.0138 | 45.1906
18 | 1.7296 | 0.04165 | -0.0128 | 41.527
18.5 | 1.7369 | 0.04579 | -0.0121 | 37.9319
19 | 1.743 | 0.05023 | -0.0117 | 34.7004
19.5 | 1.7501 | 0.05472 | -0.0117 | 31.9828
20 | 1.7557 | 0.05961 | -0.012 | 29.4531

## 115. Re 12M Mach 0.10 (1)
BIGFOIL.COM POLAR EXPORT
NACA65-614 a=0.0
NACA65-614 a=0.0 |  |  |  | Cl Max: | 1.458 | at alpha= | 12 | deg
JavaFoil+Calcfoil stall+Eppler ext transition |  |  |  | L/D Max: | 140.404 | at alpha= | 4.5 | deg
Re: | 12000000 |  |  | Cd Min: | 0.0053 | at alpha= | 1 | deg
Mach: | 0.1 |  |  | Cl=0 at alpha= | -2.9583 | deg
|  |  |  | @ Cl=0.1, Cd= | 0.0059979
|  |  |  | @ Cl=0.4, Cd= | 0.0062621
|  |  |  | @ Cl=0.6, Cd= | 0.0057212
alpha (deg) | Cl | Cd | Cm | Cl/Cd
-16 | -0.386 | 0.11603 | -0.014 | -3.327
-15.5 | -0.402 | 0.11009 | -0.014 | -3.655
-15 | -0.418 | 0.10463 | -0.014 | -3.997
-14.5 | -0.434 | 0.09888 | -0.015 | -4.385
-14 | -0.448 | 0.09316 | -0.015 | -4.807
-13.5 | -0.461 | 0.08853 | -0.015 | -5.205
-13 | -0.472 | 0.08445 | -0.015 | -5.586
-12.5 | -0.481 | 0.07933 | -0.016 | -6.064
-12 | -0.488 | 0.0759 | -0.016 | -6.424
-11.5 | -0.492 | 0.06959 | -0.017 | -7.07
-11 | -0.493 | 0.06563 | -0.017 | -7.507
-10.5 | -0.489 | 0.06271 | -0.018 | -7.803
-10 | -0.482 | 0.05883 | -0.018 | -8.2
-9.5 | -0.471 | 0.05574 | -0.018 | -8.453
-9 | -0.458 | 0.0505 | -0.02 | -9.06
-8.5 | -0.44 | 0.04619 | -0.022 | -9.515
-8 | -0.416 | 0.04303 | -0.022 | -9.671
-7.5 | -0.475 | 0.00716 | -0.037 | -66.251
-7 | -0.435 | 0.00735 | -0.038 | -59.18
-6.5 | -0.391 | 0.00717 | -0.039 | -54.508
-6 | -0.343 | 0.00696 | -0.039 | -49.331
-5.5 | -0.292 | 0.00682 | -0.04 | -42.816
-5 | -0.238 | 0.00665 | -0.041 | -35.866
-4.5 | -0.182 | 0.00637 | -0.041 | -28.617
-4 | -0.125 | 0.00625 | -0.042 | -19.914
-3.5 | -0.065 | 0.00619 | -0.043 | -10.576
-3 | -0.005 | 0.0061 | -0.043 | -0.883
-2.5 | 0.055 | 0.00602 | -0.044 | 9.143
-2 | 0.116 | 0.00599 | -0.045 | 19.326
-1.5 | 0.177 | 0.00597 | -0.046 | 29.598
-1 | 0.238 | 0.00598 | -0.046 | 39.773
-0.5 | 0.299 | 0.00608 | -0.047 | 49.231
0 | 0.36 | 0.00619 | -0.048 | 58.237
0.5 | 0.421 | 0.0063 | -0.049 | 66.837
1 | 0.481 | 0.0053 | -0.049 | 90.646
1.5 | 0.541 | 0.00546 | -0.05 | 99.131
2 | 0.602 | 0.00573 | -0.051 | 104.937
2.5 | 0.662 | 0.00599 | -0.052 | 110.512
3 | 0.721 | 0.00596 | -0.052 | 120.978
3.5 | 0.78 | 0.00617 | -0.053 | 126.499
4 | 0.84 | 0.00612 | -0.054 | 137.158
4.5 | 0.898 | 0.0064 | -0.054 | 140.404
5 | 0.956 | 0.00734 | -0.055 | 130.182
5.5 | 1.011 | 0.00774 | -0.056 | 130.589
6 | 1.066 | 0.00818 | -0.056 | 130.18
6.5 | 1.118 | 0.00867 | -0.057 | 128.862
7 | 1.168 | 0.00941 | -0.058 | 124.034
7.5 | 1.214 | 0.01079 | -0.058 | 112.5
8 | 1.26 | 0.01132 | -0.059 | 111.251
8.5 | 1.303 | 0.0118 | -0.06 | 110.48
9 | 1.343 | 0.01243 | -0.06 | 108.057
9.5 | 1.377 | 0.0131 | -0.061 | 105.149
10 | 1.407 | 0.01381 | -0.061 | 101.873
10.5 | 1.432 | 0.01457 | -0.062 | 98.299
11 | 1.449 | 0.01541 | -0.063 | 94.017
11.5 | 1.457 | 0.01634 | -0.063 | 89.16
12 | 1.458 | 0.01734 | -0.064 | 84.068
12.5 | 1.451 | 0.01861 | -0.064 | 77.976
13 | 1.438 | 0.01996 | -0.065 | 72.053
13.5 | 1.418 | 0.02142 | -0.066 | 66.21
14 | 1.392 | 0.02283 | -0.066 | 60.997
14.5 | 1.36 | 0.02459 | -0.067 | 55.325
15 | 1.322 | 0.02705 | -0.067 | 48.866
15.5 | 1.279 | 0.02947 | -0.067 | 43.413
16 | 1.234 | 0.03209 | -0.068 | 38.454
16.5 | 1.187 | 0.0342 | -0.068 | 34.704
17 | 1.136 | 0.0376 | -0.069 | 30.209

## 116. Re 12M Mach 0.10 (2)
BIGFOIL.COM POLAR EXPORT
NACA65-614 a=0.0
NACA65-614 a=0.0 |  |  |  | Cl Max: | 1.7478 | at alpha= | 20 | deg
XFOIL ncrit=9 |  |  |  | L/D Max: | 168.514 | at alpha= | 3.5 | deg
Re: | 12000000 |  |  | Cd Min: | 0.06304 | at alpha= | 20 | deg
Mach: | 0.1 |  |  | Cl=0 at alpha= | -3.0697 | deg
|  |  |  | @ Cl=0.1, Cd= | 0.0052596
|  |  |  | @ Cl=0.4, Cd= | 0.0049801
|  |  |  | @ Cl=0.6, Cd= | 0.0038915
alpha (deg) | Cl | Cd | Cm | Cl/Cd
-18 | -1.3101 | 0.03607 | -0.0806 | -36.321
-17.5 | -1.3136 | 0.0326 | -0.0782 | -40.2945
-17 | -1.3174 | 0.02954 | -0.0742 | -44.5972
-16.5 | -1.3159 | 0.02727 | -0.0689 | -48.2545
-16 | -1.3252 | 0.0241 | -0.0614 | -54.9876
-15.5 | -1.2881 | 0.02314 | -0.0591 | -55.6655
-15 | -1.2622 | 0.02067 | -0.0558 | -61.0643
-14.5 | -1.2276 | 0.01872 | -0.0534 | -65.5769
-14 | -1.182 | 0.01782 | -0.0521 | -66.33
-13.5 | -1.1382 | 0.01648 | -0.0506 | -69.0655
-13 | -1.0892 | 0.0157 | -0.0497 | -69.3758
-12.5 | -1.0425 | 0.01443 | -0.0486 | -72.2453
-12 | -0.9922 | 0.01359 | -0.0478 | -73.0096
-11.5 | -0.9407 | 0.0128 | -0.0473 | -73.4922
-11 | -0.8892 | 0.01194 | -0.0467 | -74.4724
-10.5 | -0.8362 | 0.01124 | -0.0463 | -74.395
-10 | -0.7838 | 0.01039 | -0.0458 | -75.4379
-9.5 | -0.7307 | 0.00959 | -0.0454 | -76.194
-9 | -0.6765 | 0.00896 | -0.0452 | -75.5022
-8.5 | -0.6218 | 0.00839 | -0.045 | -74.112
-7.5 | -0.5103 | 0.00752 | -0.0451 | -67.859
-7 | -0.4541 | 0.00715 | -0.0452 | -63.5105
-6.5 | -0.3973 | 0.00681 | -0.0454 | -58.3407
-6 | -0.3399 | 0.00656 | -0.0458 | -51.814
-5.5 | -0.2824 | 0.00632 | -0.0462 | -44.6835
-5 | -0.225 | 0.00603 | -0.0466 | -37.3134
-4.5 | -0.1676 | 0.00575 | -0.047 | -29.1478
-4 | -0.1092 | 0.0056 | -0.0476 | -19.5
-3.5 | -0.0506 | 0.00549 | -0.0483 | -9.2168
-3 | 0.0082 | 0.00541 | -0.049 | 1.5157
-2.5 | 0.0671 | 0.00531 | -0.0497 | 12.6365
-2 | 0.1258 | 0.00522 | -0.0504 | 24.0996
-1.5 | 0.1847 | 0.00513 | -0.0512 | 36.0039
-1 | 0.2435 | 0.00509 | -0.052 | 47.8389
-0.5 | 0.3023 | 0.00504 | -0.0528 | 59.9802
0 | 0.3612 | 0.005 | -0.0537 | 72.24
0.5 | 0.4198 | 0.00497 | -0.0545 | 84.4668
1 | 0.4776 | 0.00483 | -0.0553 | 98.882
1.5 | 0.5313 | 0.00384 | -0.0558 | 138.3594
2 | 0.5888 | 0.00387 | -0.0565 | 152.1447
2.5 | 0.6462 | 0.00398 | -0.0573 | 162.3618
3 | 0.7034 | 0.00422 | -0.058 | 166.6825
3.5 | 0.76 | 0.00451 | -0.0586 | 168.5144
4 | 0.8154 | 0.00486 | -0.059 | 167.7778
4.5 | 0.8704 | 0.00522 | -0.0594 | 166.7433
5 | 0.9211 | 0.00589 | -0.0592 | 156.3837
5.5 | 0.972 | 0.00648 | -0.0589 | 150
6 | 1.0234 | 0.00696 | -0.0587 | 147.0402
6.5 | 1.0721 | 0.00756 | -0.058 | 141.8122
7 | 1.1201 | 0.00813 | -0.0572 | 137.7737
7.5 | 1.1648 | 0.00879 | -0.0559 | 132.5142
8 | 1.2105 | 0.00931 | -0.0547 | 130.0215
8.5 | 1.2555 | 0.00977 | -0.0534 | 128.5056
9 | 1.2973 | 0.01024 | -0.0515 | 126.6895
9.5 | 1.3258 | 0.01067 | -0.0469 | 124.2549
10 | 1.3595 | 0.01126 | -0.0438 | 120.7371
10.5 | 1.3901 | 0.01201 | -0.0404 | 115.7452
11 | 1.4194 | 0.01294 | -0.0372 | 109.6909
11.5 | 1.4508 | 0.01391 | -0.0346 | 104.2991
12 | 1.4808 | 0.01504 | -0.0321 | 98.4574
12.5 | 1.5069 | 0.01647 | -0.0293 | 91.4936
13 | 1.5359 | 0.01784 | -0.0271 | 86.093
13.5 | 1.5637 | 0.01937 | -0.0251 | 80.7279
14 | 1.5859 | 0.02132 | -0.0227 | 74.3856
14.5 | 1.6088 | 0.02333 | -0.0207 | 68.9584
15 | 1.6323 | 0.0254 | -0.019 | 64.2638
15.5 | 1.6525 | 0.02782 | -0.0173 | 59.3997
16 | 1.6681 | 0.03073 | -0.0156 | 54.2825
16.5 | 1.6848 | 0.03367 | -0.0142 | 50.0386
17 | 1.7007 | 0.03675 | -0.013 | 46.2776
17.5 | 1.7153 | 0.04009 | -0.012 | 42.7862
18 | 1.7242 | 0.04404 | -0.0111 | 39.1508
18.5 | 1.7294 | 0.04859 | -0.0104 | 35.5917
19 | 1.736 | 0.05315 | -0.0102 | 32.6623
19.5 | 1.7431 | 0.05788 | -0.0104 | 30.1158
20 | 1.7478 | 0.06304 | -0.0109 | 27.7253

## 117. Re 12M Mach 0.25 (1)
BIGFOIL.COM POLAR EXPORT
NACA65-614 a=0.0
NACA65-614 a=0.0 |  |  |  | Cl Max: | 1.437 | at alpha= | 11 | deg
JavaFoil+Calcfoil stall+Eppler ext transition |  |  |  | L/D Max: | 136.567 | at alpha= | 4 | deg
Re: | 12000000 |  |  | Cd Min: | 0.00537 | at alpha= | 1 | deg
Mach: | 0.25 |  |  | Cl=0 at alpha= | -2.9524 | deg
|  |  |  | @ Cl=0.1, Cd= | 0.0060692
|  |  |  | @ Cl=0.4, Cd= | 0.0063024
|  |  |  | @ Cl=0.6, Cd= | 0.0057332
alpha (deg) | Cl | Cd | Cm | Cl/Cd
-14 | -0.065 | 0.10134 | -0.015 | -0.643
-13.5 | -0.175 | 0.09496 | -0.015 | -1.846
-13 | -0.228 | 0.08996 | -0.015 | -2.538
-12.5 | -0.273 | 0.08535 | -0.015 | -3.194
-12 | -0.311 | 0.07974 | -0.016 | -3.901
-11.5 | -0.344 | 0.07458 | -0.016 | -4.615
-11 | -0.371 | 0.07094 | -0.017 | -5.236
-10.5 | -0.393 | 0.066 | -0.017 | -5.95
-10 | -0.407 | 0.06173 | -0.017 | -6.597
-9.5 | -0.415 | 0.05787 | -0.018 | -7.17
-9 | -0.416 | 0.05322 | -0.019 | -7.815
-8.5 | -0.409 | 0.05049 | -0.019 | -8.1
-8 | -0.395 | 0.04721 | -0.02 | -8.372
-7.5 | -0.377 | 0.0423 | -0.022 | -8.915
-7 | -0.351 | 0.03985 | -0.023 | -8.811
-6.5 | -0.391 | 0.00732 | -0.04 | -53.471
-6 | -0.346 | 0.00711 | -0.04 | -48.694
-5.5 | -0.297 | 0.00696 | -0.041 | -42.596
-5 | -0.243 | 0.00679 | -0.042 | -35.767
-4.5 | -0.186 | 0.00642 | -0.043 | -29.042
-4 | -0.128 | 0.00634 | -0.043 | -20.127
-3.5 | -0.067 | 0.00622 | -0.044 | -10.791
-3 | -0.006 | 0.00615 | -0.045 | -0.899
-2.5 | 0.057 | 0.00609 | -0.045 | 9.28
-2 | 0.119 | 0.00606 | -0.046 | 19.635
-1.5 | 0.182 | 0.00605 | -0.047 | 30.01
-1 | 0.244 | 0.00601 | -0.048 | 40.633
-0.5 | 0.308 | 0.00611 | -0.048 | 50.333
0 | 0.37 | 0.00625 | -0.049 | 59.233
0.5 | 0.433 | 0.00636 | -0.05 | 68.131
1 | 0.494 | 0.00537 | -0.051 | 91.984
1.5 | 0.556 | 0.00557 | -0.051 | 99.803
2 | 0.618 | 0.0058 | -0.052 | 106.504
2.5 | 0.679 | 0.00581 | -0.053 | 116.932
3 | 0.74 | 0.0061 | -0.054 | 121.331
3.5 | 0.801 | 0.00602 | -0.054 | 133.089
4 | 0.861 | 0.00631 | -0.055 | 136.567
4.5 | 0.921 | 0.0072 | -0.056 | 127.908
5 | 0.979 | 0.00761 | -0.056 | 128.723
5.5 | 1.036 | 0.00804 | -0.057 | 128.848
6 | 1.091 | 0.00852 | -0.058 | 128.01
6.5 | 1.144 | 0.00909 | -0.058 | 125.793
7 | 1.193 | 0.00995 | -0.059 | 119.891
7.5 | 1.239 | 0.01137 | -0.06 | 108.997
8 | 1.284 | 0.01199 | -0.06 | 107.123
8.5 | 1.326 | 0.01257 | -0.061 | 105.506
9 | 1.363 | 0.01328 | -0.062 | 102.648
9.5 | 1.393 | 0.01408 | -0.062 | 98.931
10 | 1.416 | 0.01493 | -0.063 | 94.875
10.5 | 1.433 | 0.01577 | -0.064 | 90.853
11 | 1.437 | 0.01687 | -0.064 | 85.169
11.5 | 1.428 | 0.01799 | -0.065 | 79.364
12 | 1.408 | 0.01938 | -0.065 | 72.669
12.5 | 1.376 | 0.02084 | -0.066 | 66.02
13 | 1.332 | 0.0229 | -0.066 | 58.164
13.5 | 1.277 | 0.02491 | -0.067 | 51.254
14 | 1.211 | 0.02693 | -0.067 | 44.979
14.5 | 1.134 | 0.02996 | -0.068 | 37.855
15 | 1.048 | 0.03356 | -0.068 | 31.227
15.5 | 0.95 | 0.04009 | -0.068 | 23.695
16 | 0.841 | 0.05118 | -0.066 | 16.424

## 118. Re 12M Mach 0.25 (2)
BIGFOIL.COM POLAR EXPORT
NACA65-614 a=0.0
NACA65-614 a=0.0 |  |  |  | Cl Max: | 1.6961 | at alpha= | 18.5 | deg
XFOIL ncrit=9 |  |  |  | L/D Max: | 172.566 | at alpha= | 3.5 | deg
Re: | 12000000 |  |  | Cd Min: | 0.16682 | at alpha= | -15.5 | deg
Mach: | 0.25 |  |  | Cl=0 at alpha= | -3.0761 | deg
|  |  |  | @ Cl=0.1, Cd= | 0.0052964
|  |  |  | @ Cl=0.4, Cd= | 0.0050075
|  |  |  | @ Cl=0.6, Cd= | 0.0038933
alpha (deg) | Cl | Cd | Cm | Cl/Cd
-15.5 | -0.4267 | 0.16682 | -0.0108 | -2.5578
-15 | -0.4112 | 0.15913 | -0.015 | -2.5841
-14.5 | -0.484 | 0.12689 | -0.0284 | -3.8143
-14 | -0.4581 | 0.12298 | -0.031 | -3.725
-13.5 | -0.4835 | 0.10767 | -0.0395 | -4.4906
-13 | -0.4913 | 0.09715 | -0.0458 | -5.0571
-12.5 | -0.5086 | 0.08541 | -0.053 | -5.9548
-12 | -0.61 | 0.06043 | -0.0736 | -10.0943
-11.5 | -0.6573 | 0.05283 | -0.0745 | -12.4418
-11 | -0.7584 | 0.03938 | -0.0667 | -19.2585
-10.5 | -0.8446 | 0.01831 | -0.0578 | -46.1278
-10 | -0.807 | 0.01426 | -0.0552 | -56.5919
-9.5 | -0.7568 | 0.01217 | -0.0535 | -62.1857
-9 | -0.7038 | 0.01048 | -0.0521 | -67.1565
-8.5 | -0.6476 | 0.0094 | -0.051 | -68.8936
-8 | -0.5897 | 0.00866 | -0.0502 | -68.0947
-7.5 | -0.5313 | 0.00803 | -0.0496 | -66.1644
-7 | -0.4723 | 0.00755 | -0.0492 | -62.5563
-6.5 | -0.4129 | 0.00711 | -0.0489 | -58.0731
-6 | -0.3531 | 0.00676 | -0.0489 | -52.2337
-5.5 | -0.2929 | 0.00648 | -0.049 | -45.2006
-5 | -0.2328 | 0.00619 | -0.0491 | -37.609
-4.5 | -0.1735 | 0.00583 | -0.0493 | -29.7599
-4 | -0.1126 | 0.00566 | -0.0497 | -19.894
-3.5 | -0.0518 | 0.00554 | -0.0503 | -9.3502
-3 | 0.0093 | 0.00544 | -0.0509 | 1.7096
-2.5 | 0.0703 | 0.00535 | -0.0516 | 13.1402
-2 | 0.1312 | 0.00524 | -0.0523 | 25.0382
-1.5 | 0.1921 | 0.00516 | -0.053 | 37.2287
-1 | 0.253 | 0.0051 | -0.0538 | 49.6078
-0.5 | 0.3138 | 0.00507 | -0.0546 | 61.8935
0 | 0.3747 | 0.00502 | -0.0555 | 74.6414
0.5 | 0.4353 | 0.00499 | -0.0563 | 87.2345
1 | 0.4952 | 0.00487 | -0.0571 | 101.6838
1.5 | 0.5504 | 0.00386 | -0.0576 | 142.5907
2 | 0.6099 | 0.0039 | -0.0584 | 156.3846
2.5 | 0.6693 | 0.00402 | -0.0591 | 166.4925
3 | 0.7284 | 0.00427 | -0.0598 | 170.5855
3.5 | 0.7869 | 0.00456 | -0.0603 | 172.5658
4 | 0.8442 | 0.00493 | -0.0607 | 171.2373
4.5 | 0.9011 | 0.0053 | -0.061 | 170.0189
5 | 0.9532 | 0.00598 | -0.0605 | 159.398
5.5 | 1.0045 | 0.00664 | -0.0598 | 151.2801
6 | 1.0567 | 0.00716 | -0.0592 | 147.5838
6.5 | 1.1052 | 0.00783 | -0.0579 | 141.1494
7 | 1.1513 | 0.00851 | -0.0562 | 135.2879
7.5 | 1.1936 | 0.00924 | -0.0538 | 129.1775
8 | 1.2372 | 0.00979 | -0.0515 | 126.3739
8.5 | 1.2714 | 0.01028 | -0.0474 | 123.677
9 | 1.2952 | 0.01091 | -0.0416 | 118.7168
9.5 | 1.3322 | 0.01166 | -0.0388 | 114.2539
10 | 1.366 | 0.01257 | -0.0356 | 108.6714
10.5 | 1.3976 | 0.01371 | -0.0324 | 101.9402
11 | 1.4297 | 0.01494 | -0.0295 | 95.6961
11.5 | 1.4615 | 0.01631 | -0.0268 | 89.6076
12 | 1.4897 | 0.01797 | -0.024 | 82.8993
12.5 | 1.5187 | 0.01972 | -0.0215 | 77.0132
13 | 1.545 | 0.02173 | -0.019 | 71.0999
13.5 | 1.57 | 0.02393 | -0.0167 | 65.608
14 | 1.5933 | 0.02638 | -0.0145 | 60.398
14.5 | 1.6163 | 0.029 | -0.0126 | 55.7345
15 | 1.6328 | 0.03225 | -0.0106 | 50.6295
15.5 | 1.6496 | 0.03553 | -0.0088 | 46.4284
16 | 1.6653 | 0.03903 | -0.0071 | 42.6672
16.5 | 1.677 | 0.04302 | -0.0057 | 38.9819
17 | 1.6806 | 0.04793 | -0.0044 | 35.0636
17.5 | 1.6898 | 0.05257 | -0.0038 | 32.1438
18 | 1.6941 | 0.05799 | -0.0036 | 29.2137
18.5 | 1.6961 | 0.06387 | -0.0038 | 26.5555
19 | 1.6933 | 0.07066 | -0.0048 | 23.9641
19.5 | 1.6874 | 0.0781 | -0.0065 | 21.6056
20 | 1.6775 | 0.08645 | -0.0089 | 19.4043

## 119. Re 12M Mach 0.50 (1)
BIGFOIL.COM POLAR EXPORT
NACA65-614 a=0.0
NACA65-614 a=0.0 |  |  |  | Cl Max: | 1.37 | at alpha= | 8.5 | deg
JavaFoil+Calcfoil stall+Eppler ext transition |  |  |  | L/D Max: | 121.379 | at alpha= | 4 | deg
Re: | 12000000 |  |  | Cd Min: | 0.0058 | at alpha= | 1 | deg
Mach: | 0.5 |  |  | Cl=0 at alpha= | -2.9565 | deg
|  |  |  | @ Cl=0.1, Cd= | 0.0062536
|  |  |  | @ Cl=0.4, Cd= | 0.006524
|  |  |  | @ Cl=0.6, Cd= | 0.0058353
alpha (deg) | Cl | Cd | Cm | Cl/Cd
-20 | -0.956 | 0.15067 | -0.017 | -6.347
-19.5 | -0.928 | 0.14334 | -0.017 | -6.473
-19 | -0.9 | 0.1361 | -0.017 | -6.613
-18.5 | -0.873 | 0.12808 | -0.017 | -6.814
-18 | -0.845 | 0.12161 | -0.017 | -6.95
-17.5 | -0.817 | 0.12603 | -0.017 | -6.484
-17 | -0.788 | 0.12077 | -0.017 | -6.527
-16.5 | -0.76 | 0.11374 | -0.018 | -6.685
-16 | -0.733 | 0.10728 | -0.018 | -6.835
-15.5 | -0.707 | 0.09982 | -0.019 | -7.079
-15 | -0.68 | 0.09274 | -0.019 | -7.328
-14.5 | -0.665 | 0.07471 | -0.023 | -8.901
-14 | -0.619 | 0.0978 | -0.018 | -6.33
-13.5 | -0.591 | 0.08991 | -0.018 | -6.576
-13 | -0.564 | 0.0826 | -0.019 | -6.832
-12.5 | -0.537 | 0.07695 | -0.02 | -6.977
-12 | -0.51 | 0.07093 | -0.021 | -7.191
-11.5 | -0.484 | 0.06452 | -0.022 | -7.5
-11 | -0.461 | 0.05577 | -0.025 | -8.263
-10.5 | -0.519 | 0.00875 | -0.038 | -59.285
-10 | -0.394 | 0.06755 | -0.019 | -5.834
-9.5 | -0.366 | 0.061 | -0.02 | -6.003
-9 | -0.338 | 0.05587 | -0.02 | -6.057
-8.5 | -0.311 | 0.05084 | -0.022 | -6.12
-8 | -0.284 | 0.04675 | -0.023 | -6.066
-7.5 | -0.259 | 0.03961 | -0.027 | -6.541
-7 | -0.226 | 0.0475 | -0.021 | -4.756
-6.5 | -0.198 | 0.04769 | -0.02 | -4.146
-6 | -0.17 | 0.04149 | -0.022 | -4.101
-5.5 | -0.21 | 0.03834 | -0.023 | -5.466
-5 | -0.199 | 0.03579 | -0.024 | -5.571
-4.5 | -0.199 | 0.00705 | -0.048 | -28.193
-4 | -0.139 | 0.00669 | -0.048 | -20.788
-3.5 | -0.074 | 0.00652 | -0.049 | -11.366
-3 | -0.006 | 0.00644 | -0.05 | -0.952
-2.5 | 0.063 | 0.00628 | -0.051 | 10.018
-2 | 0.133 | 0.00623 | -0.052 | 21.263
-1.5 | 0.203 | 0.00624 | -0.052 | 32.434
-1 | 0.273 | 0.00625 | -0.053 | 43.657
-0.5 | 0.344 | 0.00638 | -0.054 | 53.916
0 | 0.414 | 0.00656 | -0.055 | 63.127
0.5 | 0.484 | 0.00672 | -0.056 | 72.023
1 | 0.552 | 0.0058 | -0.057 | 95.016
1.5 | 0.62 | 0.00585 | -0.057 | 106.026
2 | 0.688 | 0.0059 | -0.058 | 116.618
2.5 | 0.755 | 0.00661 | -0.059 | 114.135
3 | 0.821 | 0.00699 | -0.06 | 117.485
3.5 | 0.887 | 0.0074 | -0.06 | 119.968
4 | 0.952 | 0.00785 | -0.061 | 121.379
4.5 | 1.017 | 0.00838 | -0.062 | 121.307
5 | 1.081 | 0.009 | -0.062 | 120.09
5.5 | 1.141 | 0.00967 | -0.063 | 118.045
6 | 1.198 | 0.01045 | -0.064 | 114.666
6.5 | 1.25 | 0.01164 | -0.065 | 107.394
7 | 1.294 | 0.01367 | -0.065 | 94.68
7.5 | 1.333 | 0.01465 | -0.066 | 90.972
8 | 1.36 | 0.01581 | -0.066 | 86.039
8.5 | 1.37 | 0.01713 | -0.067 | 79.969
9 | 1.347 | 0.01878 | -0.068 | 71.694
9.5 | 1.214 | 0.02086 | -0.068 | 58.192
10 | 0.839 | 0.02316 | -0.069 | 36.218
10.5 | 0.864 | 0.02671 | -0.069 | 32.351
11 | 0.897 | 0.02572 | -0.07 | 34.898
11.5 | 0.923 | 0.02924 | -0.071 | 31.568
12 | 0.934 | 0.03818 | -0.069 | 24.47
12.5 | 0.98 | 0.03246 | -0.072 | 30.196
13 | 1.001 | 0.03799 | -0.072 | 26.355
13.5 | 1.017 | 0.04626 | -0.071 | 21.977

## 120. Re 12M Mach 0.50 (2)
BIGFOIL.COM POLAR EXPORT
NACA65-614 a=0.0
NACA65-614 a=0.0 |  |  |  | Cl Max: | 1.5233 | at alpha= | 12 | deg
XFOIL ncrit=9 |  |  |  | L/D Max: | 185.849 | at alpha= | 3.5 | deg
Re: | 12000000 |  |  | Cd Min: | 0.25304 | at alpha= | -20 | deg
Mach: | 0.5 |  |  | Cl=0 at alpha= | -3.1013 | deg
|  |  |  | @ Cl=0.1, Cd= | 0.0054976
|  |  |  | @ Cl=0.4, Cd= | 0.0051505
|  |  |  | @ Cl=0.6, Cd= | 0.0046425
alpha (deg) | Cl | Cd | Cm | Cl/Cd
-20 | -0.628 | 0.25304 | 0.0367 | -2.4818
-19.5 | -0.6046 | 0.24511 | 0.0316 | -2.4666
-19 | -0.5824 | 0.23689 | 0.0263 | -2.4585
-18.5 | -0.5596 | 0.22886 | 0.0213 | -2.4452
-18 | -0.537 | 0.2208 | 0.0162 | -2.4321
-17.5 | -0.5143 | 0.21281 | 0.0112 | -2.4167
-17 | -0.4945 | 0.20326 | 0.0061 | -2.4328
-16.5 | -0.4726 | 0.19514 | 0.0012 | -2.4219
-16 | -0.4475 | 0.18864 | -0.0034 | -2.3722
-15.5 | -0.4262 | 0.18039 | -0.0083 | -2.3627
-15 | -0.4031 | 0.17322 | -0.0128 | -2.3271
-14.5 | -0.382 | 0.16537 | -0.0175 | -2.31
-14 | -0.3622 | 0.15716 | -0.0221 | -2.3047
-13.5 | -0.3435 | 0.14885 | -0.0268 | -2.3077
-13 | -0.3274 | 0.14008 | -0.0315 | -2.3372
-12.5 | -0.3119 | 0.13151 | -0.0362 | -2.3717
-12 | -0.3004 | 0.12233 | -0.0411 | -2.4557
-11.5 | -0.2956 | 0.11208 | -0.0465 | -2.6374
-11 | -0.2884 | 0.10302 | -0.0516 | -2.7995
-10.5 | -0.2762 | 0.09537 | -0.056 | -2.8961
-10 | -0.2788 | 0.08554 | -0.0617 | -3.2593
-9.5 | -0.2787 | 0.07678 | -0.067 | -3.6299
-9 | -0.2776 | 0.06858 | -0.0723 | -4.0478
-8.5 | -0.3069 | 0.05631 | -0.0834 | -5.4502
-8 | -0.317 | 0.05073 | -0.0854 | -6.2488
-7.5 | -0.3527 | 0.04406 | -0.082 | -8.005
-7 | -0.3618 | 0.03658 | -0.0794 | -9.8907
-6.5 | -0.3635 | 0.02789 | -0.0754 | -13.0333
-6 | -0.3535 | 0.01869 | -0.0705 | -18.9139
-5.5 | -0.3332 | 0.00876 | -0.0657 | -38.0365
-5 | -0.2689 | 0.00714 | -0.0629 | -37.6611
-4.5 | -0.1984 | 0.00654 | -0.0614 | -30.3364
-4 | -0.1275 | 0.00614 | -0.0604 | -20.7655
-3.5 | -0.0571 | 0.00578 | -0.0599 | -9.8789
-3 | 0.0145 | 0.00564 | -0.0599 | 2.5709
-2.5 | 0.0856 | 0.00552 | -0.0602 | 15.5072
-2 | 0.1564 | 0.00541 | -0.0607 | 28.9094
-1.5 | 0.2265 | 0.00529 | -0.0613 | 42.8166
-1 | 0.2967 | 0.00521 | -0.062 | 56.9482
-0.5 | 0.3667 | 0.00516 | -0.0629 | 71.0659
0 | 0.4365 | 0.00514 | -0.0637 | 84.9222
0.5 | 0.5063 | 0.00512 | -0.0647 | 98.8867
1 | 0.5755 | 0.00506 | -0.0655 | 113.7352
1.5 | 0.6377 | 0.004 | -0.0659 | 159.425
2 | 0.7062 | 0.00408 | -0.0666 | 173.0882
2.5 | 0.7743 | 0.00424 | -0.0671 | 182.6179
3 | 0.8417 | 0.00456 | -0.0675 | 184.5833
3.5 | 0.9088 | 0.00489 | -0.0676 | 185.8487
4 | 0.975 | 0.00525 | -0.0675 | 185.7143
4.5 | 1.0377 | 0.00575 | -0.0666 | 180.4696
5 | 1.0939 | 0.00648 | -0.0646 | 168.8117
5.5 | 1.1434 | 0.00732 | -0.0612 | 156.2022
6 | 1.1833 | 0.00824 | -0.0561 | 143.6044
7 | 1.21 | 0.01093 | -0.0382 | 110.7045
7.5 | 1.2229 | 0.01305 | -0.0309 | 93.7088
8 | 1.2488 | 0.01484 | -0.0253 | 84.1509
8.5 | 1.307 | 0.01662 | -0.0256 | 78.6402
9 | 1.3456 | 0.01871 | -0.0224 | 71.9188
9.5 | 1.3862 | 0.02092 | -0.0196 | 66.262
10 | 1.4238 | 0.02335 | -0.0166 | 60.9764
10.5 | 1.4566 | 0.02622 | -0.0133 | 55.553
11 | 1.4878 | 0.02931 | -0.01 | 50.7608
11.5 | 1.5125 | 0.03281 | -0.0063 | 46.0988
12 | 1.5233 | 0.0372 | -0.0019 | 40.9489
12.5 | 1.5117 | 0.04299 | 0.0032 | 35.164
13 | 1.4852 | 0.05051 | 0.0068 | 29.4041
13.5 | 1.454 | 0.0594 | 0.0082 | 24.4781
14 | 1.4193 | 0.06965 | 0.0074 | 20.3776
14.5 | 1.3853 | 0.0809 | 0.0047 | 17.1236
15 | 1.3508 | 0.09324 | 0 | 14.4873
15.5 | 1.316 | 0.10657 | -0.0065 | 12.3487
16 | 1.2841 | 0.1204 | -0.0142 | 10.6653
16.5 | 1.256 | 0.13447 | -0.0228 | 9.3404
17 | 1.232 | 0.14844 | -0.0319 | 8.2996

## 121. Re 14M Mach 0.00 (1)
BIGFOIL.COM POLAR EXPORT
NACA65-614 a=0.0
NACA65-614 a=0.0 |  |  |  | Cl Max: | 1.465 | at alpha= | 12 | deg
JavaFoil+Calcfoil stall+Eppler ext transition |  |  |  | L/D Max: | 140.485 | at alpha= | 4.5 | deg
Re: | 14000000 |  |  | Cd Min: | 0.0053 | at alpha= | 1 | deg
Mach: | 0 |  |  | Cl=0 at alpha= | -2.9583 | deg
|  |  |  | @ Cl=0.1, Cd= | 0.0059525
|  |  |  | @ Cl=0.4, Cd= | 0.006241
|  |  |  | @ Cl=0.6, Cd= | 0.0057334
alpha (deg) | Cl | Cd | Cm | Cl/Cd
-13 | -0.498 | 0.08194 | -0.016 | -6.076
-12.5 | -0.504 | 0.07768 | -0.016 | -6.489
-12 | -0.507 | 0.07499 | -0.016 | -6.764
-11.5 | -0.508 | 0.07033 | -0.017 | -7.223
-11 | -0.506 | 0.06556 | -0.017 | -7.72
-10.5 | -0.5 | 0.06174 | -0.018 | -8.107
-10 | -0.491 | 0.058 | -0.018 | -8.469
-9.5 | -0.478 | 0.05481 | -0.019 | -8.721
-9 | -0.463 | 0.04985 | -0.02 | -9.28
-8.5 | -0.443 | 0.04523 | -0.022 | -9.803
-8 | -0.511 | 0.0072 | -0.037 | -71.063
-7.5 | -0.475 | 0.007 | -0.037 | -67.898
-7 | -0.435 | 0.00713 | -0.038 | -61.009
-6.5 | -0.391 | 0.007 | -0.039 | -55.773
-6 | -0.342 | 0.00682 | -0.039 | -50.201
-5.5 | -0.291 | 0.00671 | -0.04 | -43.415
-5 | -0.238 | 0.00654 | -0.041 | -36.32
-4.5 | -0.182 | 0.00625 | -0.041 | -29.06
-4 | -0.124 | 0.00616 | -0.042 | -20.115
-3.5 | -0.065 | 0.00606 | -0.043 | -10.744
-3 | -0.005 | 0.00601 | -0.043 | -0.892
-2.5 | 0.055 | 0.00599 | -0.044 | 9.155
-2 | 0.115 | 0.00594 | -0.045 | 19.392
-1.5 | 0.176 | 0.00597 | -0.045 | 29.465
-1 | 0.237 | 0.00603 | -0.046 | 39.206
-0.5 | 0.298 | 0.00611 | -0.047 | 48.787
0 | 0.359 | 0.0062 | -0.048 | 57.82
0.5 | 0.419 | 0.00626 | -0.048 | 66.985
1 | 0.478 | 0.0053 | -0.049 | 90.17
1.5 | 0.538 | 0.00547 | -0.05 | 98.382
2 | 0.599 | 0.00573 | -0.051 | 104.375
2.5 | 0.658 | 0.00593 | -0.051 | 110.98
3 | 0.718 | 0.00591 | -0.052 | 121.431
3.5 | 0.777 | 0.00614 | -0.053 | 126.436
4 | 0.836 | 0.00637 | -0.053 | 131.234
4.5 | 0.894 | 0.00636 | -0.054 | 140.485
5 | 0.952 | 0.00728 | -0.055 | 130.776
5.5 | 1.007 | 0.00766 | -0.056 | 131.474
6 | 1.062 | 0.00807 | -0.056 | 131.55
6.5 | 1.113 | 0.00867 | -0.057 | 128.389
7 | 1.163 | 0.00924 | -0.057 | 125.891
7.5 | 1.21 | 0.01044 | -0.058 | 115.928
8 | 1.256 | 0.01094 | -0.059 | 114.889
8.5 | 1.3 | 0.01146 | -0.059 | 113.424
9 | 1.341 | 0.01197 | -0.06 | 112.023
9.5 | 1.375 | 0.01262 | -0.061 | 109.008
10 | 1.406 | 0.01325 | -0.061 | 106.119
10.5 | 1.432 | 0.01399 | -0.062 | 102.383
11 | 1.451 | 0.0148 | -0.063 | 97.985
11.5 | 1.461 | 0.01561 | -0.063 | 93.595
12 | 1.465 | 0.01667 | -0.064 | 87.861
12.5 | 1.462 | 0.01772 | -0.064 | 82.483
13 | 1.452 | 0.019 | -0.065 | 76.423
13.5 | 1.437 | 0.02014 | -0.065 | 71.342
14 | 1.415 | 0.0216 | -0.066 | 65.52
14.5 | 1.388 | 0.02321 | -0.067 | 59.806
15 | 1.356 | 0.02497 | -0.067 | 54.314
15.5 | 1.319 | 0.02756 | -0.067 | 47.852
16 | 1.279 | 0.02986 | -0.068 | 42.83
16.5 | 1.237 | 0.03175 | -0.068 | 38.973
17 | 1.192 | 0.03465 | -0.069 | 34.402

## 122. Re 14M Mach 0.00 (2)
BIGFOIL.COM POLAR EXPORT
NACA65-614 a=0.0
NACA65-614 a=0.0 |  |  |  | Cl Max: | 1.7734 | at alpha= | 20 | deg
XFOIL ncrit=9 |  |  |  | L/D Max: | 166.324 | at alpha= | 4 | deg
Re: | 14000000 |  |  | Cd Min: | 0.0575 | at alpha= | 20 | deg
Mach: | 0 |  |  | Cl=0 at alpha= | -3.0641 | deg
|  |  |  | @ Cl=0.1, Cd= | 0.0051419
|  |  |  | @ Cl=0.4, Cd= | 0.0049128
|  |  |  | @ Cl=0.6, Cd= | 0.0039321
alpha (deg) | Cl | Cd | Cm | Cl/Cd
-19.5 | -1.4438 | 0.03383 | -0.0785 | -42.6781
-19 | -1.4595 | 0.02944 | -0.0757 | -49.5754
-18.5 | -1.4369 | 0.02815 | -0.0735 | -51.0444
-18 | -1.4581 | 0.02418 | -0.0673 | -60.3019
-17.5 | -1.4441 | 0.02285 | -0.0625 | -63.1991
-17 | -1.4265 | 0.02171 | -0.0574 | -65.707
-16.5 | -1.3937 | 0.02055 | -0.0549 | -67.82
-16 | -1.3604 | 0.01908 | -0.0525 | -71.2998
-15.5 | -1.3178 | 0.0183 | -0.0511 | -72.0109
-15 | -1.2781 | 0.01702 | -0.0495 | -75.094
-14.5 | -1.2355 | 0.01585 | -0.0481 | -77.9495
-14 | -1.1879 | 0.01515 | -0.0473 | -78.4092
-13.5 | -1.141 | 0.01423 | -0.0464 | -80.1827
-13 | -1.0911 | 0.01361 | -0.0459 | -80.169
-12.5 | -1.0422 | 0.01273 | -0.0452 | -81.8696
-12 | -0.9912 | 0.01207 | -0.0448 | -82.121
-11.5 | -0.9393 | 0.01147 | -0.0445 | -81.8919
-11 | -0.8872 | 0.0108 | -0.0442 | -82.1481
-10.5 | -0.8342 | 0.01026 | -0.0441 | -81.306
-10 | -0.7807 | 0.0097 | -0.044 | -80.4845
-9.5 | -0.7267 | 0.0092 | -0.044 | -78.9891
-9 | -0.6726 | 0.00865 | -0.0439 | -77.7572
-8.5 | -0.6185 | 0.00811 | -0.0439 | -76.2639
-8 | -0.5633 | 0.00769 | -0.044 | -73.251
-7.5 | -0.5078 | 0.00729 | -0.0441 | -69.6571
-7 | -0.4519 | 0.00693 | -0.0443 | -65.2092
-6.5 | -0.3956 | 0.00659 | -0.0446 | -60.0303
-6 | -0.3386 | 0.00637 | -0.0451 | -53.1554
-5.5 | -0.2813 | 0.00614 | -0.0456 | -45.8143
-5 | -0.2242 | 0.00589 | -0.046 | -38.0645
-4.5 | -0.1673 | 0.0056 | -0.0465 | -29.875
-4 | -0.1092 | 0.00546 | -0.0471 | -20
-3.5 | -0.051 | 0.00535 | -0.0478 | -9.5327
-3 | 0.0075 | 0.00526 | -0.0486 | 1.4259
-2.5 | 0.066 | 0.0052 | -0.0493 | 12.6923
-2 | 0.1245 | 0.0051 | -0.0501 | 24.4118
-1.5 | 0.1829 | 0.00503 | -0.0509 | 36.3618
-1 | 0.2415 | 0.00498 | -0.0517 | 48.494
-0.5 | 0.3001 | 0.00494 | -0.0525 | 60.749
0 | 0.3584 | 0.00492 | -0.0533 | 72.8455
0.5 | 0.4166 | 0.00491 | -0.0541 | 84.8473
1 | 0.4744 | 0.00483 | -0.0549 | 98.2195
1.5 | 0.5279 | 0.00389 | -0.0555 | 135.7069
2 | 0.5848 | 0.0039 | -0.0562 | 149.9487
2.5 | 0.6417 | 0.00402 | -0.0569 | 159.6269
3 | 0.6986 | 0.00424 | -0.0576 | 164.7642
3.5 | 0.7544 | 0.00455 | -0.0582 | 165.8022
4 | 0.81 | 0.00487 | -0.0587 | 166.3244
4.5 | 0.8643 | 0.00527 | -0.0591 | 164.0038
5 | 0.9144 | 0.00597 | -0.0588 | 153.1658
5.5 | 0.9663 | 0.00644 | -0.0588 | 150.0466
6 | 1.0176 | 0.00691 | -0.0586 | 147.2648
6.5 | 1.0669 | 0.00746 | -0.0582 | 143.0161
7.5 | 1.1615 | 0.0086 | -0.0566 | 135.0581
8 | 1.2091 | 0.00904 | -0.0558 | 133.75
8.5 | 1.2555 | 0.00947 | -0.0549 | 132.5766
9 | 1.2997 | 0.00991 | -0.0536 | 131.1504
9.5 | 1.3403 | 0.01038 | -0.0516 | 129.1233
10 | 1.3639 | 0.01073 | -0.0461 | 127.1109
10.5 | 1.3986 | 0.01141 | -0.0436 | 122.5767
11 | 1.4284 | 0.01219 | -0.0403 | 117.178
11.5 | 1.4594 | 0.01304 | -0.0376 | 111.9172
12 | 1.4883 | 0.01409 | -0.0348 | 105.6281
12.5 | 1.5164 | 0.01529 | -0.0322 | 99.1759
13 | 1.5448 | 0.01657 | -0.0299 | 93.2287
13.5 | 1.5726 | 0.01796 | -0.0277 | 87.5612
14 | 1.596 | 0.0197 | -0.0254 | 81.0152
14.5 | 1.6207 | 0.02147 | -0.0234 | 75.4867
15 | 1.6444 | 0.02338 | -0.0217 | 70.3336
15.5 | 1.6643 | 0.02566 | -0.0199 | 64.8597
16 | 1.6824 | 0.02819 | -0.0181 | 59.6807
16.5 | 1.7013 | 0.0308 | -0.0168 | 55.237
17 | 1.7173 | 0.0337 | -0.0155 | 50.9585
17.5 | 1.7329 | 0.03675 | -0.0144 | 47.1537
18 | 1.7426 | 0.04039 | -0.0133 | 43.1443
18.5 | 1.7515 | 0.04426 | -0.0124 | 39.573
19 | 1.7594 | 0.04846 | -0.0119 | 36.3062
19.5 | 1.7667 | 0.05284 | -0.0118 | 33.4349
20 | 1.7734 | 0.0575 | -0.012 | 30.8417

## 123. Re 14M Mach 0.10 (1)
BIGFOIL.COM POLAR EXPORT
NACA65-614 a=0.0
NACA65-614 a=0.0 |  |  |  | Cl Max: | 1.459 | at alpha= | 12 | deg
JavaFoil+Calcfoil stall+Eppler ext transition |  |  |  | L/D Max: | 141.165 | at alpha= | 4.5 | deg
Re: | 14000000 |  |  | Cd Min: | 0.00529 | at alpha= | 1 | deg
Mach: | 0.1 |  |  | Cl=0 at alpha= | -2.9583 | deg
|  |  |  | @ Cl=0.1, Cd= | 0.0059431
|  |  |  | @ Cl=0.4, Cd= | 0.0062652
|  |  |  | @ Cl=0.6, Cd= | 0.0057131
alpha (deg) | Cl | Cd | Cm | Cl/Cd
-16.5 | -0.37 | 0.12126 | -0.014 | -3.049
-16 | -0.386 | 0.1153 | -0.014 | -3.349
-15.5 | -0.402 | 0.10911 | -0.014 | -3.689
-15 | -0.418 | 0.10298 | -0.014 | -4.062
-14.5 | -0.434 | 0.0974 | -0.015 | -4.452
-14 | -0.448 | 0.09267 | -0.015 | -4.834
-13.5 | -0.461 | 0.08724 | -0.015 | -5.283
-13 | -0.472 | 0.0833 | -0.016 | -5.668
-12.5 | -0.481 | 0.07818 | -0.016 | -6.157
-12 | -0.488 | 0.07534 | -0.016 | -6.473
-11.5 | -0.492 | 0.06956 | -0.017 | -7.076
-11 | -0.492 | 0.06604 | -0.017 | -7.458
-10.5 | -0.49 | 0.0623 | -0.018 | -7.858
-10 | -0.483 | 0.05844 | -0.018 | -8.257
-9.5 | -0.471 | 0.05539 | -0.019 | -8.511
-9 | -0.457 | 0.0506 | -0.02 | -9.038
-8.5 | -0.439 | 0.04648 | -0.021 | -9.445
-8 | -0.42 | 0.04025 | -0.024 | -10.429
-7.5 | -0.475 | 0.00702 | -0.037 | -67.592
-7 | -0.435 | 0.00718 | -0.038 | -60.549
-6.5 | -0.391 | 0.00706 | -0.039 | -55.358
-6 | -0.343 | 0.00682 | -0.039 | -50.314
-5.5 | -0.292 | 0.00671 | -0.04 | -43.56
-5 | -0.238 | 0.00656 | -0.041 | -36.344
-4.5 | -0.182 | 0.00628 | -0.041 | -29.04
-4 | -0.125 | 0.00618 | -0.042 | -20.154
-3.5 | -0.065 | 0.00605 | -0.043 | -10.82
-3 | -0.005 | 0.00601 | -0.043 | -0.896
-2.5 | 0.055 | 0.00598 | -0.044 | 9.216
-2 | 0.116 | 0.00593 | -0.045 | 19.516
-1.5 | 0.177 | 0.00596 | -0.046 | 29.67
-1 | 0.238 | 0.00602 | -0.046 | 39.523
-0.5 | 0.299 | 0.00612 | -0.047 | 48.896
0 | 0.36 | 0.00618 | -0.048 | 58.315
0.5 | 0.421 | 0.00631 | -0.049 | 66.814
1 | 0.481 | 0.00529 | -0.049 | 90.897
1.5 | 0.541 | 0.00551 | -0.05 | 98.276
2 | 0.602 | 0.00572 | -0.051 | 105.171
2.5 | 0.662 | 0.00596 | -0.052 | 110.952
3 | 0.721 | 0.00593 | -0.052 | 121.503
3.5 | 0.781 | 0.00613 | -0.053 | 127.362
4 | 0.84 | 0.00614 | -0.054 | 136.863
4.5 | 0.898 | 0.00636 | -0.054 | 141.165
5 | 0.956 | 0.00732 | -0.055 | 130.689
5.5 | 1.012 | 0.0077 | -0.056 | 131.346
6 | 1.066 | 0.00813 | -0.056 | 131.101
6.5 | 1.118 | 0.00873 | -0.057 | 128.062
7 | 1.168 | 0.00932 | -0.058 | 125.338
7.5 | 1.215 | 0.01054 | -0.058 | 115.246
8 | 1.261 | 0.01105 | -0.059 | 114.094
8.5 | 1.305 | 0.01153 | -0.06 | 113.128
9 | 1.345 | 0.01213 | -0.06 | 110.822
9.5 | 1.379 | 0.01278 | -0.061 | 107.912
10 | 1.409 | 0.01342 | -0.062 | 104.982
10.5 | 1.434 | 0.01422 | -0.062 | 100.815
11 | 1.45 | 0.01502 | -0.063 | 96.544
11.5 | 1.458 | 0.01593 | -0.063 | 91.544
12 | 1.459 | 0.01696 | -0.064 | 86.072
12.5 | 1.453 | 0.01812 | -0.065 | 80.198
13 | 1.44 | 0.01934 | -0.065 | 74.462
13.5 | 1.42 | 0.02089 | -0.066 | 67.963
14 | 1.394 | 0.02211 | -0.066 | 63.046
14.5 | 1.362 | 0.02381 | -0.067 | 57.209
15 | 1.323 | 0.02631 | -0.067 | 50.295
15.5 | 1.282 | 0.02848 | -0.068 | 45.001
16 | 1.235 | 0.03137 | -0.068 | 39.363
16.5 | 1.188 | 0.03317 | -0.068 | 35.831
17 | 1.138 | 0.03629 | -0.069 | 31.352

## 124. Re 14M Mach 0.10 (2)
BIGFOIL.COM POLAR EXPORT
NACA65-614 a=0.0
NACA65-614 a=0.0 |  |  |  | Cl Max: | 1.7644 | at alpha= | 20 | deg
XFOIL ncrit=9 |  |  |  | L/D Max: | 167.049 | at alpha= | 4 | deg
Re: | 14000000 |  |  | Cd Min: | 0.06104 | at alpha= | 20 | deg
Mach: | 0.1 |  |  | Cl=0 at alpha= | -3.0654 | deg
|  |  |  | @ Cl=0.1, Cd= | 0.0051368
|  |  |  | @ Cl=0.4, Cd= | 0.0049166
|  |  |  | @ Cl=0.6, Cd= | 0.0039239
alpha (deg) | Cl | Cd | Cm | Cl/Cd
-19 | -1.3117 | 0.04379 | -0.0816 | -29.9543
-18 | -1.3989 | 0.02945 | -0.0777 | -47.5008
-17.5 | -1.3925 | 0.02716 | -0.0738 | -51.2703
-17 | -1.3871 | 0.02516 | -0.0686 | -55.1312
-16.5 | -1.3783 | 0.02364 | -0.0623 | -58.3037
-16 | -1.3562 | 0.02145 | -0.0585 | -63.2261
-15.5 | -1.3165 | 0.02047 | -0.0564 | -64.3136
-15 | -1.2818 | 0.01868 | -0.0539 | -68.6188
-14.5 | -1.2422 | 0.01714 | -0.052 | -72.4737
-14 | -1.1951 | 0.0163 | -0.0508 | -73.319
-13.5 | -1.149 | 0.01518 | -0.0495 | -75.6917
-13 | -1.099 | 0.01445 | -0.0486 | -76.0554
-12.5 | -1.0504 | 0.0134 | -0.0476 | -78.3881
-12 | -0.9991 | 0.01264 | -0.047 | -79.0427
-11.5 | -0.9469 | 0.01195 | -0.0465 | -79.2385
-11 | -0.8945 | 0.01119 | -0.046 | -79.9374
-10.5 | -0.8409 | 0.01058 | -0.0456 | -79.4802
-10 | -0.7869 | 0.00997 | -0.0454 | -78.9268
-9.5 | -0.7325 | 0.00941 | -0.0452 | -77.8427
-9 | -0.6776 | 0.00886 | -0.045 | -76.4786
-8.5 | -0.6232 | 0.00826 | -0.0448 | -75.4479
-8 | -0.5675 | 0.00779 | -0.0448 | -72.8498
-7.5 | -0.5116 | 0.00737 | -0.0449 | -69.4166
-7 | -0.4551 | 0.007 | -0.045 | -65.0143
-6.5 | -0.3985 | 0.00664 | -0.0452 | -60.0151
-6 | -0.341 | 0.0064 | -0.0456 | -53.2812
-5.5 | -0.2832 | 0.00617 | -0.0461 | -45.8995
-5 | -0.2256 | 0.00591 | -0.0465 | -38.1726
-4.5 | -0.1683 | 0.00561 | -0.0469 | -30
-4 | -0.1098 | 0.00548 | -0.0475 | -20.0365
-3.5 | -0.0512 | 0.00536 | -0.0482 | -9.5522
-3 | 0.0077 | 0.00527 | -0.0489 | 1.4611
-2 | 0.1255 | 0.0051 | -0.0504 | 24.6078
-1.5 | 0.1843 | 0.00503 | -0.0512 | 36.6402
-1 | 0.2432 | 0.00498 | -0.052 | 48.8353
-0.5 | 0.3021 | 0.00494 | -0.0528 | 61.1538
0 | 0.3609 | 0.00493 | -0.0536 | 73.2049
0.5 | 0.4194 | 0.00491 | -0.0545 | 85.4175
1.5 | 0.5313 | 0.00389 | -0.0558 | 136.581
2 | 0.5886 | 0.0039 | -0.0565 | 150.9231
2.5 | 0.6458 | 0.00402 | -0.0572 | 160.6468
3 | 0.7031 | 0.00424 | -0.0579 | 165.8255
3.5 | 0.7594 | 0.00455 | -0.0585 | 166.9011
4 | 0.8152 | 0.00488 | -0.059 | 167.0492
4.5 | 0.8698 | 0.00529 | -0.0594 | 164.4234
5 | 0.9201 | 0.00599 | -0.059 | 153.606
5.5 | 0.9722 | 0.00647 | -0.0589 | 150.2628
6 | 1.0237 | 0.00694 | -0.0588 | 147.5072
6.5 | 1.073 | 0.00751 | -0.0582 | 142.8762
7 | 1.1217 | 0.00805 | -0.0575 | 139.3416
7.5 | 1.1676 | 0.00866 | -0.0564 | 134.8268
8 | 1.2149 | 0.00912 | -0.0554 | 133.2127
8.5 | 1.2611 | 0.00956 | -0.0543 | 131.9142
9 | 1.3049 | 0.01001 | -0.0528 | 130.3596
9.5 | 1.3423 | 0.01048 | -0.0501 | 128.0821
10 | 1.3725 | 0.01091 | -0.046 | 125.802
10.5 | 1.3993 | 0.01164 | -0.0418 | 120.2148
11 | 1.4301 | 0.01246 | -0.0387 | 114.7753
11.5 | 1.461 | 0.0134 | -0.0359 | 109.0299
12 | 1.49 | 0.01453 | -0.0331 | 102.5465
12.5 | 1.5184 | 0.01579 | -0.0305 | 96.1621
13 | 1.5469 | 0.01715 | -0.0282 | 90.1983
13.5 | 1.5741 | 0.01867 | -0.026 | 84.3117
14 | 1.5971 | 0.02053 | -0.0236 | 77.7935
14.5 | 1.623 | 0.02233 | -0.0218 | 72.6825
15 | 1.6457 | 0.0244 | -0.0199 | 67.4467
15.5 | 1.6637 | 0.02698 | -0.0181 | 61.6642
16 | 1.6823 | 0.02961 | -0.0164 | 56.8153
16.5 | 1.7021 | 0.03226 | -0.0152 | 52.7619
17 | 1.7154 | 0.03548 | -0.0137 | 48.3484
17.5 | 1.7291 | 0.03884 | -0.0125 | 44.5185
18 | 1.7365 | 0.04283 | -0.0114 | 40.544
18.5 | 1.7464 | 0.0468 | -0.0107 | 37.3162
19 | 1.7552 | 0.05103 | -0.0103 | 34.3955
19.5 | 1.7597 | 0.05595 | -0.0103 | 31.4513
20 | 1.7644 | 0.06104 | -0.0107 | 28.9056

## 125. Re 14M Mach 0.25 (1)
BIGFOIL.COM POLAR EXPORT
NACA65-614 a=0.0
NACA65-614 a=0.0 |  |  |  | Cl Max: | 1.438 | at alpha= | 11 | deg
JavaFoil+Calcfoil stall+Eppler ext transition |  |  |  | L/D Max: | 136.764 | at alpha= | 4 | deg
Re: | 14000000 |  |  | Cd Min: | 0.0054 | at alpha= | 1 | deg
Mach: | 0.25 |  |  | Cl=0 at alpha= | -2.9524 | deg
|  |  |  | @ Cl=0.1, Cd= | 0.0060123
|  |  |  | @ Cl=0.4, Cd= | 0.0063071
|  |  |  | @ Cl=0.6, Cd= | 0.0057832
alpha (deg) | Cl | Cd | Cm | Cl/Cd
-12 | -0.311 | 0.07999 | -0.016 | -3.889
-11.5 | -0.344 | 0.07412 | -0.016 | -4.643
-11 | -0.371 | 0.0702 | -0.017 | -5.292
-10.5 | -0.393 | 0.06535 | -0.017 | -6.01
-10 | -0.407 | 0.0615 | -0.017 | -6.623
-9.5 | -0.415 | 0.05745 | -0.018 | -7.225
-9 | -0.416 | 0.0532 | -0.019 | -7.816
-8.5 | -0.409 | 0.05016 | -0.02 | -8.156
-8 | -0.395 | 0.04688 | -0.02 | -8.434
-7.5 | -0.378 | 0.04143 | -0.023 | -9.124
-7 | -0.431 | 0.00733 | -0.039 | -58.772
-6.5 | -0.391 | 0.0072 | -0.04 | -54.347
-6 | -0.346 | 0.007 | -0.04 | -49.508
-5.5 | -0.297 | 0.00684 | -0.041 | -43.361
-5 | -0.243 | 0.00668 | -0.042 | -36.393
-4.5 | -0.186 | 0.00632 | -0.043 | -29.484
-4 | -0.128 | 0.00623 | -0.043 | -20.458
-3.5 | -0.067 | 0.00614 | -0.044 | -10.924
-3 | -0.006 | 0.00608 | -0.045 | -0.909
-2.5 | 0.057 | 0.00604 | -0.045 | 9.358
-2 | 0.119 | 0.006 | -0.046 | 19.834
-1.5 | 0.182 | 0.00604 | -0.047 | 30.076
-1 | 0.244 | 0.00609 | -0.048 | 40.134
-0.5 | 0.308 | 0.0062 | -0.048 | 49.664
0 | 0.37 | 0.00625 | -0.049 | 59.298
0.5 | 0.433 | 0.00637 | -0.05 | 68.02
1 | 0.494 | 0.0054 | -0.051 | 91.541
1.5 | 0.556 | 0.00562 | -0.051 | 98.886
2 | 0.618 | 0.00585 | -0.052 | 105.648
2.5 | 0.679 | 0.00584 | -0.053 | 116.244
3 | 0.74 | 0.00607 | -0.054 | 121.986
3.5 | 0.801 | 0.00602 | -0.054 | 133.114
4 | 0.862 | 0.0063 | -0.055 | 136.764
4.5 | 0.921 | 0.0072 | -0.056 | 127.882
5 | 0.98 | 0.00759 | -0.056 | 129.122
5.5 | 1.037 | 0.00799 | -0.057 | 129.679
6 | 1.092 | 0.00846 | -0.058 | 129.049
6.5 | 1.144 | 0.00916 | -0.058 | 124.886
7 | 1.193 | 0.01043 | -0.059 | 114.396
7.5 | 1.241 | 0.01111 | -0.06 | 111.613
8 | 1.286 | 0.0117 | -0.06 | 109.89
8.5 | 1.327 | 0.01226 | -0.061 | 108.256
9 | 1.365 | 0.01292 | -0.062 | 105.602
9.5 | 1.395 | 0.01373 | -0.062 | 101.599
10 | 1.418 | 0.01457 | -0.063 | 97.336
10.5 | 1.434 | 0.0154 | -0.064 | 93.153
11 | 1.438 | 0.01637 | -0.064 | 87.891
11.5 | 1.43 | 0.01747 | -0.065 | 81.838
12 | 1.41 | 0.0188 | -0.065 | 74.988
12.5 | 1.378 | 0.0203 | -0.066 | 67.862
13 | 1.334 | 0.0222 | -0.067 | 60.069
13.5 | 1.279 | 0.02413 | -0.067 | 52.996
14 | 1.213 | 0.02608 | -0.067 | 46.522
14.5 | 1.136 | 0.02899 | -0.068 | 39.194
15 | 1.05 | 0.03238 | -0.068 | 32.427
15.5 | 0.952 | 0.03869 | -0.068 | 24.603
16 | 0.845 | 0.04795 | -0.067 | 17.628

## 126. Re 14M Mach 0.25 (2)
BIGFOIL.COM POLAR EXPORT
NACA65-614 a=0.0
NACA65-614 a=0.0 |  |  |  | Cl Max: | 1.7127 | at alpha= | 18 | deg
XFOIL ncrit=9 |  |  |  | L/D Max: | 171.747 | at alpha= | 3.5 | deg
Re: | 14000000 |  |  | Cd Min: | 0.15453 | at alpha= | -16 | deg
Mach: | 0.25 |  |  | Cl=0 at alpha= | -3.0712 | deg
|  |  |  | @ Cl=0.1, Cd= | 0.0051729
|  |  |  | @ Cl=0.4, Cd= | 0.0049358
|  |  |  | @ Cl=0.6, Cd= | 0.0039151
alpha (deg) | Cl | Cd | Cm | Cl/Cd
-16 | -0.5014 | 0.15453 | -0.0126 | -3.2447
-15.5 | -0.4674 | 0.15291 | -0.0147 | -3.0567
-15 | -0.483 | 0.13743 | -0.0225 | -3.5145
-14.5 | -0.4925 | 0.12479 | -0.0295 | -3.9466
-14 | -0.47 | 0.1201 | -0.0326 | -3.9134
-13.5 | -0.5003 | 0.10413 | -0.0417 | -4.8046
-13 | -0.4762 | 0.10001 | -0.0442 | -4.7615
-12.5 | -0.608 | 0.06639 | -0.0694 | -9.158
-12 | -0.6875 | 0.05321 | -0.0765 | -12.9205
-11.5 | -0.7332 | 0.0476 | -0.0706 | -15.4034
-11 | -0.8896 | 0.02078 | -0.0598 | -42.8104
-10.5 | -0.8658 | 0.01493 | -0.0562 | -57.9906
-10 | -0.8154 | 0.01297 | -0.0544 | -62.8682
-9.5 | -0.7611 | 0.01155 | -0.0531 | -65.8961
-9 | -0.7046 | 0.01049 | -0.052 | -67.1687
-8.5 | -0.6486 | 0.00934 | -0.0509 | -69.4433
-8 | -0.5911 | 0.00851 | -0.0501 | -69.4595
-7.5 | -0.5328 | 0.00788 | -0.0494 | -67.6142
-7 | -0.4736 | 0.00737 | -0.049 | -64.2605
-6.5 | -0.4142 | 0.00695 | -0.0488 | -59.5971
-6 | -0.3543 | 0.0066 | -0.0487 | -53.6818
-5.5 | -0.2941 | 0.0063 | -0.0488 | -46.6825
-5 | -0.2336 | 0.00607 | -0.049 | -38.4843
-4.5 | -0.1735 | 0.00578 | -0.0493 | -30.0173
-4 | -0.1134 | 0.00554 | -0.0496 | -20.4693
-3.5 | -0.0524 | 0.0054 | -0.0502 | -9.7037
-3 | 0.0087 | 0.0053 | -0.0508 | 1.6415
-2 | 0.1308 | 0.00513 | -0.0522 | 25.4971
-1.5 | 0.1917 | 0.00505 | -0.053 | 37.9604
-1 | 0.2526 | 0.005 | -0.0538 | 50.52
-0.5 | 0.3137 | 0.00496 | -0.0546 | 63.246
0 | 0.3744 | 0.00494 | -0.0555 | 75.7895
0.5 | 0.435 | 0.00493 | -0.0563 | 88.2353
1 | 0.4951 | 0.00486 | -0.0571 | 101.8724
1.5 | 0.5505 | 0.00389 | -0.0576 | 141.5167
2 | 0.6097 | 0.00392 | -0.0584 | 155.5357
2.5 | 0.6689 | 0.00406 | -0.0591 | 164.7537
3 | 0.728 | 0.00429 | -0.0597 | 169.697
3.5 | 0.7866 | 0.00458 | -0.0603 | 171.7467
4 | 0.844 | 0.00495 | -0.0607 | 170.5051
4.5 | 0.9003 | 0.00536 | -0.0609 | 167.9664
5 | 0.9524 | 0.00604 | -0.0604 | 157.6821
5.5 | 1.0047 | 0.00662 | -0.0598 | 151.7674
6 | 1.0569 | 0.00715 | -0.0592 | 147.8182
6.5 | 1.1063 | 0.00777 | -0.0581 | 142.381
7 | 1.153 | 0.00843 | -0.0565 | 136.7734
7.5 | 1.1981 | 0.00907 | -0.0546 | 132.0948
8 | 1.2433 | 0.0096 | -0.0526 | 129.5104
8.5 | 1.2837 | 0.01008 | -0.0496 | 127.3512
9 | 1.3086 | 0.01063 | -0.0438 | 123.1044
9.5 | 1.3348 | 0.01127 | -0.0387 | 118.4383
10.5 | 1.407 | 0.01323 | -0.0334 | 106.3492
11 | 1.4408 | 0.01435 | -0.0306 | 100.4042
11.5 | 1.4712 | 0.01573 | -0.0277 | 93.5283
12 | 1.5012 | 0.01727 | -0.0249 | 86.9253
12.5 | 1.5309 | 0.01894 | -0.0224 | 80.8289
13 | 1.5564 | 0.02098 | -0.0199 | 74.1849
13.5 | 1.5838 | 0.02304 | -0.0177 | 68.7413
14 | 1.6091 | 0.02538 | -0.0157 | 63.4003
14.5 | 1.6339 | 0.02807 | -0.0142 | 58.2081
15 | 1.6561 | 0.03117 | -0.013 | 53.1312
15.5 | 1.6739 | 0.03445 | -0.0112 | 48.5893
16 | 1.6832 | 0.03783 | -0.0082 | 44.4938
16.5 | 1.6936 | 0.04166 | -0.0063 | 40.6529
17 | 1.6982 | 0.0463 | -0.0047 | 36.6782
17.5 | 1.7071 | 0.05087 | -0.0038 | 33.5581
18 | 1.7127 | 0.05598 | -0.0034 | 30.5949
18.5 | 1.7108 | 0.0622 | -0.0035 | 27.5048
19 | 1.7108 | 0.06851 | -0.0042 | 24.9715
19.5 | 1.7035 | 0.07607 | -0.0058 | 22.3938
20 | 1.6982 | 0.08371 | -0.0079 | 20.2867

## 127. Re 14M Mach 0.50 (1)
BIGFOIL.COM POLAR EXPORT
NACA65-614 a=0.0
NACA65-614 a=0.0 |  |  |  | Cl Max: | 1.372 | at alpha= | 8.5 | deg
JavaFoil+Calcfoil stall+Eppler ext transition |  |  |  | L/D Max: | 121.551 | at alpha= | 4 | deg
Re: | 14000000 |  |  | Cd Min: | 0.00583 | at alpha= | 1 | deg
Mach: | 0.5 |  |  | Cl=0 at alpha= | -2.9565 | deg
|  |  |  | @ Cl=0.1, Cd= | 0.0061983
|  |  |  | @ Cl=0.4, Cd= | 0.006542
|  |  |  | @ Cl=0.6, Cd= | 0.0058794
alpha (deg) | Cl | Cd | Cm | Cl/Cd
-20 | -0.956 | 0.1611 | -0.016 | -5.931
-19.5 | -0.928 | 0.14569 | -0.017 | -6.372
-19 | -0.901 | 0.13935 | -0.017 | -6.466
-18.5 | -0.874 | 0.12972 | -0.017 | -6.735
-18 | -0.846 | 0.12394 | -0.018 | -6.828
-17.5 | -0.817 | 0.12524 | -0.018 | -6.528
-17 | -0.789 | 0.12045 | -0.018 | -6.549
-16.5 | -0.761 | 0.11322 | -0.018 | -6.721
-16 | -0.734 | 0.10493 | -0.018 | -6.998
-15.5 | -0.708 | 0.09805 | -0.019 | -7.217
-15 | -0.682 | 0.09039 | -0.02 | -7.542
-14.5 | -0.741 | 0.02571 | -0.031 | -28.823
-14 | -0.619 | 0.0965 | -0.018 | -6.417
-13.5 | -0.591 | 0.08946 | -0.018 | -6.61
-13 | -0.565 | 0.08118 | -0.02 | -6.957
-12.5 | -0.537 | 0.07573 | -0.02 | -7.095
-12 | -0.511 | 0.06959 | -0.022 | -7.341
-11.5 | -0.486 | 0.0624 | -0.023 | -7.786
-11 | -0.537 | 0.01262 | -0.037 | -42.59
-10.5 | -0.524 | 0.00905 | -0.039 | -57.893
-10 | -0.394 | 0.06732 | -0.019 | -5.856
-9.5 | -0.366 | 0.0606 | -0.02 | -6.043
-9 | -0.339 | 0.0555 | -0.021 | -6.101
-8.5 | -0.311 | 0.05022 | -0.022 | -6.197
-8 | -0.283 | 0.04711 | -0.023 | -6.016
-7.5 | -0.315 | 0.00751 | -0.043 | -42.034
-7 | -0.226 | 0.04668 | -0.021 | -4.841
-6.5 | -0.198 | 0.04743 | -0.02 | -4.169
-6 | -0.17 | 0.04121 | -0.022 | -4.129
-5.5 | -0.21 | 0.03812 | -0.023 | -5.5
-5 | -0.199 | 0.03558 | -0.024 | -5.607
-4.5 | -0.199 | 0.00695 | -0.048 | -28.594
-4 | -0.139 | 0.00658 | -0.048 | -21.148
-3.5 | -0.074 | 0.0064 | -0.049 | -11.577
-3 | -0.006 | 0.00633 | -0.05 | -0.968
-2.5 | 0.063 | 0.00623 | -0.051 | 10.094
-2 | 0.133 | 0.00617 | -0.052 | 21.484
-1.5 | 0.203 | 0.00621 | -0.052 | 32.591
-1 | 0.273 | 0.00633 | -0.053 | 43.119
-0.5 | 0.344 | 0.00647 | -0.054 | 53.143
0 | 0.414 | 0.00656 | -0.055 | 63.176
0.5 | 0.484 | 0.00672 | -0.056 | 72.043
1 | 0.552 | 0.00583 | -0.057 | 94.543
1.5 | 0.62 | 0.0059 | -0.057 | 105.179
2 | 0.688 | 0.00592 | -0.058 | 116.144
2.5 | 0.755 | 0.00663 | -0.059 | 113.933
3 | 0.822 | 0.00699 | -0.06 | 117.612
3.5 | 0.887 | 0.0074 | -0.06 | 120.007
4 | 0.953 | 0.00784 | -0.061 | 121.551
4.5 | 1.018 | 0.00838 | -0.062 | 121.459
5 | 1.081 | 0.00895 | -0.063 | 120.753
5.5 | 1.142 | 0.00959 | -0.063 | 119.021
6 | 1.199 | 0.01039 | -0.064 | 115.39
6.5 | 1.249 | 0.01235 | -0.065 | 101.159
7 | 1.295 | 0.01341 | -0.065 | 96.583
7.5 | 1.334 | 0.01428 | -0.066 | 93.409
8 | 1.361 | 0.01542 | -0.067 | 88.313
8.5 | 1.372 | 0.01665 | -0.067 | 82.388
9 | 1.348 | 0.01826 | -0.068 | 73.859
9.5 | 1.215 | 0.02025 | -0.068 | 60.004
10 | 0.84 | 0.02251 | -0.069 | 37.304
10.5 | 0.865 | 0.02599 | -0.069 | 33.297
11 | 0.899 | 0.02495 | -0.07 | 36.028
11.5 | 0.924 | 0.02841 | -0.071 | 32.535
12 | 0.939 | 0.03603 | -0.07 | 26.064
12.5 | 0.982 | 0.0314 | -0.072 | 31.259
13 | 1.004 | 0.0366 | -0.072 | 27.421
13.5 | 1.02 | 0.0441 | -0.072 | 23.133

## 128. Re 14M Mach 0.50 (2)
BIGFOIL.COM POLAR EXPORT
NACA65-614 a=0.0
NACA65-614 a=0.0 |  |  |  | Cl Max: | 1.548 | at alpha= | 12 | deg
XFOIL ncrit=9 |  |  |  | L/D Max: | 186.591 | at alpha= | 3.5 | deg
Re: | 14000000 |  |  | Cd Min: | 0.25318 | at alpha= | -20 | deg
Mach: | 0.5 |  |  | Cl=0 at alpha= | -3.0944 | deg
|  |  |  | @ Cl=0.1, Cd= | 0.0053451
|  |  |  | @ Cl=0.4, Cd= | 0.0050356
|  |  |  | @ Cl=0.6, Cd= | 0.0046177
alpha (deg) | Cl | Cd | Cm | Cl/Cd
-20 | -0.6285 | 0.25318 | 0.0366 | -2.4824
-19.5 | -0.6053 | 0.24507 | 0.0314 | -2.4699
-19 | -0.5824 | 0.23705 | 0.0263 | -2.4569
-18.5 | -0.5595 | 0.22902 | 0.0212 | -2.443
-18 | -0.5369 | 0.22083 | 0.0161 | -2.4313
-17.5 | -0.5144 | 0.21271 | 0.0111 | -2.4183
-17 | -0.4949 | 0.203 | 0.006 | -2.4379
-16.5 | -0.4731 | 0.19481 | 0.0011 | -2.4285
-16 | -0.4479 | 0.18835 | -0.0036 | -2.378
-15.5 | -0.4268 | 0.18006 | -0.0084 | -2.3703
-15 | -0.4033 | 0.17303 | -0.013 | -2.3308
-14.5 | -0.382 | 0.16528 | -0.0176 | -2.3112
-14 | -0.3622 | 0.15703 | -0.0223 | -2.3066
-13.5 | -0.3436 | 0.14872 | -0.0269 | -2.3104
-13 | -0.3285 | 0.13962 | -0.0318 | -2.3528
-12.5 | -0.3146 | 0.13062 | -0.0366 | -2.4085
-12 | -0.3056 | 0.12092 | -0.0417 | -2.5273
-11.5 | -0.2987 | 0.11122 | -0.047 | -2.6857
-11 | -0.2927 | 0.10201 | -0.0522 | -2.8693
-10.5 | -0.2807 | 0.09441 | -0.0566 | -2.9732
-10 | -0.287 | 0.08399 | -0.0628 | -3.4171
-9.5 | -0.2882 | 0.07511 | -0.0682 | -3.837
-9 | -0.2877 | 0.06692 | -0.0736 | -4.2992
-8.5 | -0.3192 | 0.05485 | -0.0848 | -5.8195
-8 | -0.3306 | 0.04974 | -0.0854 | -6.6466
-7.5 | -0.3634 | 0.043 | -0.0819 | -8.4512
-7 | -0.37 | 0.03557 | -0.0791 | -10.402
-6.5 | -0.3703 | 0.0269 | -0.075 | -13.7658
-6 | -0.3599 | 0.01766 | -0.07 | -20.3794
-5.5 | -0.337 | 0.00828 | -0.0653 | -40.7005
-5 | -0.271 | 0.0069 | -0.0626 | -39.2754
-4.5 | -0.2 | 0.00636 | -0.0611 | -31.4465
-4 | -0.1283 | 0.00601 | -0.0603 | -21.3478
-3.5 | -0.058 | 0.00562 | -0.0598 | -10.3203
-3 | 0.0135 | 0.00549 | -0.0598 | 2.459
-2.5 | 0.0849 | 0.00536 | -0.0601 | 15.8396
-2 | 0.1557 | 0.00529 | -0.0606 | 29.4329
-1.5 | 0.2262 | 0.00516 | -0.0612 | 43.8372
-1 | 0.2963 | 0.0051 | -0.062 | 58.098
-0.5 | 0.3665 | 0.00505 | -0.0628 | 72.5743
0 | 0.4365 | 0.00502 | -0.0637 | 86.9522
0.5 | 0.5061 | 0.00503 | -0.0647 | 100.6163
1 | 0.5754 | 0.00501 | -0.0655 | 114.8503
1.5 | 0.6381 | 0.00401 | -0.0659 | 159.1272
2 | 0.7061 | 0.00407 | -0.0666 | 173.4889
2.5 | 0.7739 | 0.00426 | -0.0671 | 181.6667
3 | 0.8414 | 0.00455 | -0.0675 | 184.9231
3.5 | 0.9087 | 0.00487 | -0.0677 | 186.5914
4 | 0.9748 | 0.00524 | -0.0675 | 186.0305
5 | 1.0937 | 0.00648 | -0.0646 | 168.7809
5.5 | 1.1418 | 0.00736 | -0.061 | 155.1359
6 | 1.1845 | 0.0082 | -0.0563 | 144.4512
6.5 | 1.197 | 0.00924 | -0.0465 | 129.5455
7 | 1.2127 | 0.01082 | -0.0385 | 112.0795
7.5 | 1.2312 | 0.01273 | -0.0318 | 96.7164
8 | 1.261 | 0.01442 | -0.0266 | 87.448
8.5 | 1.2931 | 0.01592 | -0.0216 | 81.2249
9.5 | 1.4082 | 0.02022 | -0.0219 | 69.6439
10 | 1.446 | 0.02263 | -0.0188 | 63.8975
10.5 | 1.4803 | 0.02539 | -0.0155 | 58.3025
11 | 1.5127 | 0.02833 | -0.012 | 53.3957
11.5 | 1.5368 | 0.03197 | -0.0082 | 48.0701
12 | 1.548 | 0.03648 | -0.0039 | 42.4342
12.5 | 1.5326 | 0.04277 | 0.0009 | 35.8335
13 | 1.4985 | 0.04982 | 0.0064 | 30.0783
13.5 | 1.4655 | 0.05842 | 0.0086 | 25.0856
14 | 1.4294 | 0.06861 | 0.0081 | 20.8337
14.5 | 1.3952 | 0.07975 | 0.0055 | 17.4947
15 | 1.3577 | 0.09234 | 0.0007 | 14.7033
15.5 | 1.3228 | 0.10565 | -0.0057 | 12.5206
16 | 1.2907 | 0.11947 | -0.0134 | 10.8035
16.5 | 1.2625 | 0.13353 | -0.022 | 9.4548
17 | 1.2385 | 0.14746 | -0.0311 | 8.3989

## 129. Re 16M Mach 0.00 (1)
BIGFOIL.COM POLAR EXPORT
NACA65-614 a=0.0
NACA65-614 a=0.0 |  |  |  | Cl Max: | 1.466 | at alpha= | 12 | deg
JavaFoil+Calcfoil stall+Eppler ext transition |  |  |  | L/D Max: | 153.56 | at alpha= | 5 | deg
Re: | 16000000 |  |  | Cd Min: | 0.00531 | at alpha= | 1 | deg
Mach: | 0 |  |  | Cl=0 at alpha= | -2.9583 | deg
|  |  |  | @ Cl=0.1, Cd= | 0.00593
|  |  |  | @ Cl=0.4, Cd= | 0.006241
|  |  |  | @ Cl=0.6, Cd= | 0.0057441
alpha (deg) | Cl | Cd | Cm | Cl/Cd
-13 | -0.498 | 0.08175 | -0.016 | -6.092
-12.5 | -0.504 | 0.0769 | -0.016 | -6.556
-12 | -0.507 | 0.07363 | -0.017 | -6.892
-11.5 | -0.508 | 0.06957 | -0.017 | -7.308
-11 | -0.506 | 0.06496 | -0.017 | -7.793
-10.5 | -0.501 | 0.0612 | -0.018 | -8.18
-10 | -0.492 | 0.05752 | -0.018 | -8.547
-9.5 | -0.478 | 0.05435 | -0.019 | -8.802
-9 | -0.463 | 0.0492 | -0.021 | -9.415
-8.5 | -0.446 | 0.04347 | -0.023 | -10.252
-8 | -0.511 | 0.0071 | -0.037 | -72.001
-7.5 | -0.475 | 0.00687 | -0.037 | -69.198
-7 | -0.435 | 0.00706 | -0.038 | -61.662
-6.5 | -0.391 | 0.00686 | -0.039 | -56.965
-6 | -0.342 | 0.00669 | -0.039 | -51.189
-5.5 | -0.291 | 0.00661 | -0.04 | -44.074
-5 | -0.238 | 0.00647 | -0.041 | -36.706
-4.5 | -0.182 | 0.00616 | -0.041 | -29.499
-4 | -0.124 | 0.00609 | -0.042 | -20.347
-3.5 | -0.065 | 0.00602 | -0.043 | -10.825
-3 | -0.005 | 0.00593 | -0.043 | -0.903
-2.5 | 0.055 | 0.0059 | -0.044 | 9.29
-2 | 0.115 | 0.00594 | -0.045 | 19.398
-1.5 | 0.176 | 0.00599 | -0.045 | 29.335
-1 | 0.237 | 0.00605 | -0.046 | 39.088
-0.5 | 0.298 | 0.00609 | -0.047 | 48.913
0 | 0.359 | 0.0062 | -0.048 | 57.854
0.5 | 0.419 | 0.00626 | -0.048 | 67.027
1 | 0.478 | 0.00531 | -0.049 | 90.005
1.5 | 0.538 | 0.00551 | -0.05 | 97.726
2 | 0.599 | 0.00574 | -0.051 | 104.339
2.5 | 0.658 | 0.00598 | -0.051 | 110.034
3 | 0.718 | 0.00595 | -0.052 | 120.585
3.5 | 0.777 | 0.00612 | -0.053 | 126.945
4 | 0.836 | 0.00641 | -0.053 | 130.42
4.5 | 0.894 | 0.00635 | -0.054 | 140.842
5 | 0.952 | 0.0062 | -0.055 | 153.56
5.5 | 1.008 | 0.00762 | -0.056 | 132.285
6 | 1.062 | 0.00803 | -0.056 | 132.241
6.5 | 1.114 | 0.0086 | -0.057 | 129.515
7 | 1.163 | 0.00965 | -0.057 | 120.529
7.5 | 1.211 | 0.01022 | -0.058 | 118.522
8 | 1.258 | 0.01071 | -0.059 | 117.481
8.5 | 1.302 | 0.01123 | -0.059 | 115.933
9 | 1.342 | 0.01172 | -0.06 | 114.473
9.5 | 1.377 | 0.01232 | -0.061 | 111.802
10 | 1.408 | 0.01293 | -0.061 | 108.908
10.5 | 1.434 | 0.01369 | -0.062 | 104.749
11 | 1.452 | 0.01443 | -0.063 | 100.645
11.5 | 1.463 | 0.01527 | -0.063 | 95.76
12 | 1.466 | 0.01623 | -0.064 | 90.348
12.5 | 1.463 | 0.01734 | -0.064 | 84.389
13 | 1.454 | 0.01849 | -0.065 | 78.608
13.5 | 1.438 | 0.01971 | -0.066 | 72.964
14 | 1.417 | 0.021 | -0.066 | 67.472
14.5 | 1.39 | 0.02256 | -0.067 | 61.602
15 | 1.358 | 0.02427 | -0.067 | 55.95
15.5 | 1.321 | 0.02677 | -0.068 | 49.323
16 | 1.28 | 0.0293 | -0.068 | 43.677
16.5 | 1.239 | 0.03094 | -0.068 | 40.039
17 | 1.194 | 0.03368 | -0.069 | 35.454

## 130. Re 16M Mach 0.00 (2)
BIGFOIL.COM POLAR EXPORT
NACA65-614 a=0.0
NACA65-614 a=0.0 |  |  |  | Cl Max: | 1.7894 | at alpha= | 20 | deg
XFOIL ncrit=9 |  |  |  | L/D Max: | 165.224 | at alpha= | 4 | deg
Re: | 16000000 |  |  | Cd Min: | 0.05561 | at alpha= | 20 | deg
Mach: | 0 |  |  | Cl=0 at alpha= | -3.0599 | deg
|  |  |  | @ Cl=0.1, Cd= | 0.0050509
|  |  |  | @ Cl=0.4, Cd= | 0.00487
|  |  |  | @ Cl=0.6, Cd= | 0.0039828
alpha (deg) | Cl | Cd | Cm | Cl/Cd
-20 | -1.5025 | 0.03266 | -0.0788 | -46.0043
-19.5 | -1.499 | 0.0297 | -0.0767 | -50.4714
-19 | -1.5026 | 0.02653 | -0.0732 | -56.6378
-18.5 | -1.4832 | 0.02516 | -0.0702 | -58.9507
-18 | -1.4893 | 0.02244 | -0.0641 | -66.3681
-17.5 | -1.4758 | 0.02131 | -0.0584 | -69.2539
-17 | -1.4465 | 0.02017 | -0.0553 | -71.7154
-16.5 | -1.4106 | 0.0191 | -0.0531 | -73.8534
-16 | -1.3738 | 0.01784 | -0.0511 | -77.0067
-15.5 | -1.3304 | 0.01706 | -0.0498 | -77.9836
-15 | -1.2882 | 0.01596 | -0.0483 | -80.7143
-14.5 | -1.2438 | 0.01494 | -0.0471 | -83.253
-14 | -1.1957 | 0.01426 | -0.0464 | -83.8499
-13.5 | -1.1476 | 0.01344 | -0.0456 | -85.3869
-13 | -1.0973 | 0.01284 | -0.0451 | -85.4595
-12.5 | -1.0474 | 0.01206 | -0.0445 | -86.8491
-12 | -0.9959 | 0.01146 | -0.0442 | -86.9023
-11.5 | -0.9436 | 0.01089 | -0.0439 | -86.6483
-11 | -0.8911 | 0.0103 | -0.0437 | -86.5146
-10.5 | -0.8376 | 0.00978 | -0.0436 | -85.6442
-10 | -0.7838 | 0.00929 | -0.0435 | -84.3703
-9.5 | -0.7295 | 0.00881 | -0.0435 | -82.8036
-9 | -0.6747 | 0.00839 | -0.0436 | -80.4172
-8 | -0.5642 | 0.00757 | -0.0438 | -74.531
-7.5 | -0.5088 | 0.00717 | -0.044 | -70.9623
-7 | -0.4527 | 0.00682 | -0.0442 | -66.3783
-6.5 | -0.3966 | 0.00646 | -0.0445 | -61.3932
-5.5 | -0.282 | 0.00603 | -0.0455 | -46.7662
-5 | -0.2248 | 0.00579 | -0.0459 | -38.8256
-4.5 | -0.1679 | 0.00548 | -0.0464 | -30.6387
-4 | -0.1097 | 0.00537 | -0.0471 | -20.4283
-3.5 | -0.0514 | 0.00524 | -0.0478 | -9.8092
-3 | 0.007 | 0.00517 | -0.0485 | 1.354
-2 | 0.1241 | 0.00502 | -0.05 | 24.7211
-1.5 | 0.1827 | 0.00494 | -0.0508 | 36.9838
-1 | 0.2412 | 0.00489 | -0.0516 | 49.3252
-0.5 | 0.2997 | 0.00488 | -0.0525 | 61.4139
0 | 0.3581 | 0.00487 | -0.0533 | 73.5318
0.5 | 0.4163 | 0.00487 | -0.0541 | 85.4825
1.5 | 0.528 | 0.00399 | -0.0555 | 132.3308
2 | 0.5845 | 0.00395 | -0.0562 | 147.9747
2.5 | 0.6413 | 0.00407 | -0.0569 | 157.5676
3 | 0.6982 | 0.00427 | -0.0576 | 163.5129
3.5 | 0.754 | 0.0046 | -0.0582 | 163.913
4 | 0.8096 | 0.0049 | -0.0587 | 165.2245
4.5 | 0.8639 | 0.0053 | -0.059 | 163
5 | 0.9143 | 0.00598 | -0.0588 | 152.893
5.5 | 0.9667 | 0.00643 | -0.0588 | 150.3421
6.5 | 1.068 | 0.0074 | -0.0584 | 144.3243
7 | 1.1166 | 0.00794 | -0.0578 | 140.6297
7.5 | 1.1644 | 0.00846 | -0.057 | 137.6359
8 | 1.2122 | 0.0089 | -0.0564 | 136.2022
8.5 | 1.2594 | 0.00932 | -0.0555 | 135.1288
9 | 1.3048 | 0.00973 | -0.0544 | 134.1007
9.5 | 1.3473 | 0.01018 | -0.0528 | 132.3477
10 | 1.3806 | 0.01059 | -0.0494 | 130.3683
11 | 1.4377 | 0.01181 | -0.0417 | 121.7358
11.5 | 1.4674 | 0.01267 | -0.0386 | 115.8169
12 | 1.4966 | 0.01367 | -0.0358 | 109.4806
12.5 | 1.5257 | 0.01478 | -0.0332 | 103.2273
13 | 1.5533 | 0.01606 | -0.0307 | 96.7186
13.5 | 1.5812 | 0.01741 | -0.0285 | 90.8214
14 | 1.6054 | 0.01907 | -0.0262 | 84.1846
14.5 | 1.6317 | 0.0207 | -0.0244 | 78.8261
15 | 1.6557 | 0.02257 | -0.0225 | 73.3584
15.5 | 1.6739 | 0.02495 | -0.0206 | 67.0902
16 | 1.6944 | 0.02732 | -0.019 | 62.0205
16.5 | 1.7153 | 0.02977 | -0.0178 | 57.6184
17 | 1.7306 | 0.03269 | -0.0164 | 52.9397
17.5 | 1.746 | 0.03566 | -0.0151 | 48.9624
18 | 1.7538 | 0.03941 | -0.0138 | 44.5014
18.5 | 1.7641 | 0.04303 | -0.0128 | 40.997
19 | 1.7746 | 0.04687 | -0.0122 | 37.8622
19.5 | 1.7827 | 0.05105 | -0.0119 | 34.9207
20 | 1.7894 | 0.05561 | -0.0119 | 32.1777

## 131. Re 16M Mach 0.10 (1)
BIGFOIL.COM POLAR EXPORT
NACA65-614 a=0.0
NACA65-614 a=0.0 |  |  |  | Cl Max: | 1.461 | at alpha= | 12 | deg
JavaFoil+Calcfoil stall+Eppler ext transition |  |  |  | L/D Max: | 141.019 | at alpha= | 4.5 | deg
Re: | 16000000 |  |  | Cd Min: | 0.00535 | at alpha= | 1 | deg
Mach: | 0.1 |  |  | Cl=0 at alpha= | -2.9583 | deg
|  |  |  | @ Cl=0.1, Cd= | 0.0059195
|  |  |  | @ Cl=0.4, Cd= | 0.0062325
|  |  |  | @ Cl=0.6, Cd= | 0.0057334
alpha (deg) | Cl | Cd | Cm | Cl/Cd
-16 | -0.386 | 0.1139 | -0.014 | -3.391
-15.5 | -0.403 | 0.10786 | -0.014 | -3.732
-15 | -0.418 | 0.10267 | -0.014 | -4.075
-14.5 | -0.434 | 0.09725 | -0.015 | -4.461
-14 | -0.448 | 0.09227 | -0.015 | -4.856
-13.5 | -0.461 | 0.08685 | -0.016 | -5.308
-13 | -0.472 | 0.08239 | -0.016 | -5.732
-12.5 | -0.482 | 0.07799 | -0.016 | -6.175
-12 | -0.488 | 0.07453 | -0.016 | -6.549
-11.5 | -0.492 | 0.06891 | -0.017 | -7.145
-11 | -0.493 | 0.0656 | -0.017 | -7.508
-10.5 | -0.49 | 0.06172 | -0.018 | -7.933
-10 | -0.483 | 0.05819 | -0.018 | -8.296
-9.5 | -0.472 | 0.05502 | -0.019 | -8.572
-9 | -0.458 | 0.05019 | -0.02 | -9.121
-8.5 | -0.44 | 0.04553 | -0.022 | -9.666
-8 | -0.415 | 0.04389 | -0.022 | -9.452
-7.5 | -0.475 | 0.0069 | -0.037 | -68.79
-7 | -0.435 | 0.00706 | -0.038 | -61.611
-6.5 | -0.391 | 0.00697 | -0.039 | -56.067
-6 | -0.343 | 0.00674 | -0.039 | -50.913
-5.5 | -0.292 | 0.00663 | -0.04 | -44.069
-5 | -0.238 | 0.00647 | -0.041 | -36.871
-4.5 | -0.182 | 0.00621 | -0.041 | -29.362
-4 | -0.125 | 0.00608 | -0.042 | -20.475
-3.5 | -0.065 | 0.006 | -0.043 | -10.9
-3 | -0.005 | 0.00595 | -0.043 | -0.904
-2.5 | 0.055 | 0.00589 | -0.044 | 9.356
-2 | 0.116 | 0.00593 | -0.045 | 19.525
-1.5 | 0.177 | 0.00601 | -0.046 | 29.388
-1 | 0.238 | 0.00607 | -0.046 | 39.149
-0.5 | 0.299 | 0.00611 | -0.047 | 49.027
0 | 0.36 | 0.00618 | -0.048 | 58.326
0.5 | 0.421 | 0.00626 | -0.049 | 67.333
1 | 0.481 | 0.00535 | -0.049 | 89.936
1.5 | 0.541 | 0.00554 | -0.05 | 97.654
2 | 0.602 | 0.00574 | -0.051 | 104.804
2.5 | 0.662 | 0.00597 | -0.052 | 110.863
3 | 0.721 | 0.00594 | -0.052 | 121.446
3.5 | 0.781 | 0.00616 | -0.053 | 126.749
4 | 0.84 | 0.0064 | -0.054 | 131.244
4.5 | 0.898 | 0.00637 | -0.054 | 141.019
5 | 0.956 | 0.00731 | -0.055 | 130.779
5.5 | 1.012 | 0.00767 | -0.056 | 132.052
6 | 1.067 | 0.00809 | -0.056 | 131.845
6.5 | 1.119 | 0.00866 | -0.057 | 129.176
7 | 1.168 | 0.00971 | -0.058 | 120.221
7.5 | 1.216 | 0.01032 | -0.058 | 117.827
8 | 1.262 | 0.01084 | -0.059 | 116.487
8.5 | 1.306 | 0.01138 | -0.06 | 114.754
9 | 1.346 | 0.01185 | -0.06 | 113.595
9.5 | 1.38 | 0.01248 | -0.061 | 110.641
10 | 1.41 | 0.0131 | -0.062 | 107.616
10.5 | 1.435 | 0.01386 | -0.062 | 103.517
11 | 1.452 | 0.01465 | -0.063 | 99.088
11.5 | 1.46 | 0.01551 | -0.063 | 94.111
12 | 1.461 | 0.01661 | -0.064 | 87.958
12.5 | 1.455 | 0.01766 | -0.065 | 82.398
13 | 1.441 | 0.01897 | -0.065 | 75.991
13.5 | 1.421 | 0.02033 | -0.066 | 69.914
14 | 1.396 | 0.02165 | -0.066 | 64.467
14.5 | 1.364 | 0.02316 | -0.067 | 58.9
15 | 1.325 | 0.02563 | -0.067 | 51.7
15.5 | 1.283 | 0.02775 | -0.068 | 46.243
16 | 1.237 | 0.03025 | -0.068 | 40.893
16.5 | 1.19 | 0.03222 | -0.069 | 36.945
17 | 1.139 | 0.03519 | -0.069 | 32.384

## 132. Re 16M Mach 0.10 (2)
BIGFOIL.COM POLAR EXPORT
NACA65-614 a=0.0
NACA65-614 a=0.0 |  |  |  | Cl Max: | 1.778 | at alpha= | 20 | deg
XFOIL ncrit=9 |  |  |  | L/D Max: | 165.947 | at alpha= | 4 | deg
Re: | 16000000 |  |  | Cd Min: | 0.0594 | at alpha= | 20 | deg
Mach: | 0.1 |  |  | Cl=0 at alpha= | -3.0611 | deg
|  |  |  | @ Cl=0.1, Cd= | 0.0050597
|  |  |  | @ Cl=0.4, Cd= | 0.00487
|  |  |  | @ Cl=0.6, Cd= | 0.0039746
alpha (deg) | Cl | Cd | Cm | Cl/Cd
-20 | -1.3167 | 0.0533 | -0.0782 | -24.7036
-19.5 | -1.3648 | 0.04312 | -0.0824 | -31.6512
-19 | -1.4154 | 0.0347 | -0.0823 | -40.7896
-18.5 | -1.4002 | 0.03247 | -0.0807 | -43.1229
-18 | -1.4449 | 0.02646 | -0.0749 | -54.607
-17.5 | -1.4365 | 0.02453 | -0.0702 | -58.5609
-17 | -1.4289 | 0.02298 | -0.0639 | -62.1802
-16.5 | -1.4049 | 0.02156 | -0.0598 | -65.1623
-16 | -1.375 | 0.01981 | -0.0567 | -69.4094
-15.5 | -1.3337 | 0.01883 | -0.0548 | -70.8285
-15 | -1.2948 | 0.01736 | -0.0526 | -74.5853
-14.5 | -1.2523 | 0.01606 | -0.0509 | -77.9763
-14 | -1.2044 | 0.01525 | -0.0497 | -78.977
-13.5 | -1.1568 | 0.01426 | -0.0486 | -81.122
-13 | -1.1062 | 0.01357 | -0.0478 | -81.5181
-12.5 | -1.0564 | 0.01265 | -0.0469 | -83.5099
-12 | -1.0044 | 0.01196 | -0.0463 | -83.9799
-11.5 | -0.9516 | 0.01132 | -0.0459 | -84.0636
-11 | -0.8986 | 0.01065 | -0.0454 | -84.3756
-10.5 | -0.8446 | 0.01008 | -0.0451 | -83.7897
-10 | -0.7902 | 0.00953 | -0.0449 | -82.9171
-9.5 | -0.7354 | 0.00901 | -0.0447 | -81.6204
-9 | -0.6801 | 0.00855 | -0.0447 | -79.5439
-8.5 | -0.6248 | 0.00805 | -0.0446 | -77.6149
-8 | -0.5685 | 0.00768 | -0.0447 | -74.0234
-7.5 | -0.5126 | 0.00725 | -0.0448 | -70.7034
-7 | -0.456 | 0.00688 | -0.0449 | -66.2791
-6.5 | -0.3994 | 0.00651 | -0.0451 | -61.3518
-6 | -0.3419 | 0.00626 | -0.0455 | -54.6166
-5.5 | -0.284 | 0.00605 | -0.0459 | -46.9421
-5 | -0.2263 | 0.00582 | -0.0464 | -38.8832
-4.5 | -0.1689 | 0.00549 | -0.0468 | -30.765
-4 | -0.1104 | 0.00538 | -0.0474 | -20.5204
-3.5 | -0.0517 | 0.00524 | -0.0481 | -9.8664
-3 | 0.0072 | 0.00517 | -0.0488 | 1.3926
-2 | 0.125 | 0.00503 | -0.0504 | 24.8509
-1.5 | 0.184 | 0.00494 | -0.0511 | 37.247
-1 | 0.2429 | 0.0049 | -0.052 | 49.5714
-0.5 | 0.3018 | 0.00488 | -0.0528 | 61.8443
0 | 0.3605 | 0.00487 | -0.0536 | 74.0246
0.5 | 0.4191 | 0.00487 | -0.0544 | 86.0575
1 | 0.4772 | 0.00483 | -0.0552 | 98.7992
2 | 0.5883 | 0.00395 | -0.0565 | 148.9367
2.5 | 0.6455 | 0.00407 | -0.0572 | 158.5995
3.5 | 0.7589 | 0.0046 | -0.0585 | 164.9783
4 | 0.8148 | 0.00491 | -0.059 | 165.947
4.5 | 0.8694 | 0.00531 | -0.0593 | 163.7288
5 | 0.92 | 0.006 | -0.059 | 153.3333
5.5 | 0.9726 | 0.00645 | -0.059 | 150.7907
6.5 | 1.0741 | 0.00746 | -0.0584 | 143.9812
7 | 1.1228 | 0.008 | -0.0577 | 140.35
7.5 | 1.1704 | 0.00853 | -0.0568 | 137.2098
8 | 1.2183 | 0.00898 | -0.056 | 135.6682
8.5 | 1.2652 | 0.00941 | -0.055 | 134.4527
9 | 1.3102 | 0.00983 | -0.0537 | 133.2859
9.5 | 1.352 | 0.01028 | -0.0518 | 131.5175
10 | 1.3769 | 0.01071 | -0.0465 | 128.5621
10.5 | 1.4078 | 0.01133 | -0.0431 | 124.2542
11 | 1.4392 | 0.01208 | -0.04 | 119.1391
11.5 | 1.4691 | 0.01301 | -0.0369 | 112.9208
12 | 1.4982 | 0.01409 | -0.034 | 106.3307
12.5 | 1.5283 | 0.01523 | -0.0316 | 100.348
13 | 1.5547 | 0.01666 | -0.0289 | 93.3193
13.5 | 1.5828 | 0.0181 | -0.0267 | 87.4475
14 | 1.6079 | 0.0198 | -0.0245 | 81.2071
14.5 | 1.6335 | 0.02159 | -0.0226 | 75.66
15 | 1.6558 | 0.02368 | -0.0207 | 69.924
15.5 | 1.6758 | 0.02611 | -0.0189 | 64.1823
16 | 1.6968 | 0.02861 | -0.0175 | 59.3079
16.5 | 1.7186 | 0.03132 | -0.0168 | 54.8723
17 | 1.7276 | 0.03464 | -0.0146 | 49.873
17.5 | 1.7421 | 0.03777 | -0.0132 | 46.1239
18 | 1.7505 | 0.04154 | -0.0119 | 42.1401
18.5 | 1.7602 | 0.04542 | -0.011 | 38.7539
19 | 1.7686 | 0.04962 | -0.0105 | 35.6429
19.5 | 1.7742 | 0.05428 | -0.0103 | 32.6861
20 | 1.778 | 0.0594 | -0.0105 | 29.9327

## 133. Re 16M Mach 0.25 (1)
BIGFOIL.COM POLAR EXPORT
NACA65-614 a=0.0
NACA65-614 a=0.0 |  |  |  | Cl Max: | 1.44 | at alpha= | 11 | deg
JavaFoil+Calcfoil stall+Eppler ext transition |  |  |  | L/D Max: | 137.103 | at alpha= | 4 | deg
Re: | 16000000 |  |  | Cd Min: | 0.00541 | at alpha= | 1 | deg
Mach: | 0.25 |  |  | Cl=0 at alpha= | -2.9524 | deg
|  |  |  | @ Cl=0.1, Cd= | 0.0059808
|  |  |  | @ Cl=0.4, Cd= | 0.0062924
|  |  |  | @ Cl=0.6, Cd= | 0.0057632
alpha (deg) | Cl | Cd | Cm | Cl/Cd
-12 | -0.311 | 0.0793 | -0.016 | -3.924
-11.5 | -0.344 | 0.07314 | -0.016 | -4.707
-11 | -0.372 | 0.07023 | -0.017 | -5.29
-10.5 | -0.393 | 0.06532 | -0.017 | -6.013
-10 | -0.407 | 0.06092 | -0.018 | -6.688
-9.5 | -0.415 | 0.05714 | -0.018 | -7.268
-9 | -0.416 | 0.05298 | -0.019 | -7.852
-8.5 | -0.409 | 0.04996 | -0.02 | -8.191
-8 | -0.396 | 0.04655 | -0.02 | -8.501
-7.5 | -0.379 | 0.04028 | -0.024 | -9.418
-7 | -0.431 | 0.00721 | -0.039 | -59.763
-6.5 | -0.391 | 0.00713 | -0.04 | -54.884
-6 | -0.346 | 0.0069 | -0.04 | -50.162
-5.5 | -0.297 | 0.00676 | -0.041 | -43.846
-5 | -0.243 | 0.00658 | -0.042 | -36.913
-4.5 | -0.186 | 0.00625 | -0.043 | -29.833
-4 | -0.128 | 0.00616 | -0.043 | -20.694
-3.5 | -0.067 | 0.00607 | -0.044 | -11.051
-3 | -0.006 | 0.006 | -0.045 | -0.921
-2.5 | 0.057 | 0.00596 | -0.045 | 9.494
-2 | 0.119 | 0.00599 | -0.046 | 19.843
-1.5 | 0.182 | 0.00606 | -0.047 | 29.949
-1 | 0.244 | 0.00615 | -0.048 | 39.747
-0.5 | 0.308 | 0.00614 | -0.048 | 50.096
0 | 0.37 | 0.00624 | -0.049 | 59.33
0.5 | 0.433 | 0.00635 | -0.05 | 68.142
1 | 0.494 | 0.00541 | -0.051 | 91.366
1.5 | 0.556 | 0.0056 | -0.051 | 99.203
2 | 0.618 | 0.00583 | -0.052 | 106.062
2.5 | 0.68 | 0.00584 | -0.053 | 116.442
3 | 0.74 | 0.00605 | -0.054 | 122.443
3.5 | 0.802 | 0.00632 | -0.054 | 126.823
4 | 0.862 | 0.00629 | -0.055 | 137.103
4.5 | 0.921 | 0.00721 | -0.056 | 127.859
5 | 0.98 | 0.00756 | -0.057 | 129.675
5.5 | 1.037 | 0.00796 | -0.057 | 130.35
6 | 1.092 | 0.00843 | -0.058 | 129.535
6.5 | 1.145 | 0.0091 | -0.059 | 125.815
7 | 1.194 | 0.01024 | -0.059 | 116.639
7.5 | 1.242 | 0.0109 | -0.06 | 113.958
8 | 1.287 | 0.01146 | -0.06 | 112.345
8.5 | 1.329 | 0.01198 | -0.061 | 110.969
9 | 1.366 | 0.01266 | -0.062 | 107.965
9.5 | 1.396 | 0.0134 | -0.062 | 104.199
10 | 1.419 | 0.01421 | -0.063 | 99.899
10.5 | 1.436 | 0.015 | -0.064 | 95.693
11 | 1.44 | 0.01604 | -0.064 | 89.803
11.5 | 1.431 | 0.0171 | -0.065 | 83.707
12 | 1.411 | 0.01845 | -0.066 | 76.464
12.5 | 1.379 | 0.01977 | -0.066 | 69.78
13 | 1.335 | 0.0216 | -0.067 | 61.815
13.5 | 1.28 | 0.02373 | -0.067 | 53.913
14 | 1.214 | 0.02543 | -0.068 | 47.765
14.5 | 1.138 | 0.02815 | -0.068 | 40.411
15 | 1.051 | 0.03155 | -0.068 | 33.313
15.5 | 0.954 | 0.03741 | -0.068 | 25.501
16 | 0.847 | 0.04651 | -0.067 | 18.213

## 134. Re 16M Mach 0.25 (2)
BIGFOIL.COM POLAR EXPORT
NACA65-614 a=0.0
NACA65-614 a=0.0 |  |  |  | Cl Max: | 1.7256 | at alpha= | 18.5 | deg
XFOIL ncrit=9 |  |  |  | L/D Max: | 170.13 | at alpha= | 3.5 | deg
Re: | 16000000 |  |  | Cd Min: | 0.15264 | at alpha= | -16 | deg
Mach: | 0.25 |  |  | Cl=0 at alpha= | -3.0663 | deg
|  |  |  | @ Cl=0.1, Cd= | 0.0050749
|  |  |  | @ Cl=0.4, Cd= | 0.00488
|  |  |  | @ Cl=0.6, Cd= | 0.0039632
alpha (deg) | Cl | Cd | Cm | Cl/Cd
-16 | -0.5079 | 0.15264 | -0.0135 | -3.3274
-15.5 | -0.4762 | 0.15028 | -0.0158 | -3.1688
-15 | -0.4932 | 0.13482 | -0.0238 | -3.6582
-14.5 | -0.5204 | 0.11847 | -0.0331 | -4.3927
-14 | -0.4995 | 0.1135 | -0.0361 | -4.4009
-13.5 | -0.5133 | 0.10139 | -0.0434 | -5.0626
-13 | -0.4946 | 0.0963 | -0.0465 | -5.136
-12.5 | -0.6929 | 0.05597 | -0.0773 | -12.3798
-12 | -0.7527 | 0.04876 | -0.0743 | -15.4368
-11.5 | -0.8038 | 0.03995 | -0.0682 | -20.1202
-11 | -0.9225 | 0.01587 | -0.0575 | -58.1285
-10.5 | -0.8748 | 0.0136 | -0.0554 | -64.3235
-10 | -0.8214 | 0.01208 | -0.0538 | -67.9967
-9.5 | -0.7657 | 0.01088 | -0.0525 | -70.3768
-9 | -0.7083 | 0.00997 | -0.0515 | -71.0431
-8 | -0.5919 | 0.00846 | -0.05 | -69.9645
-7.5 | -0.5338 | 0.00776 | -0.0493 | -68.7887
-7 | -0.4747 | 0.00724 | -0.0489 | -65.5663
-6.5 | -0.4152 | 0.00683 | -0.0486 | -60.7906
-6 | -0.3551 | 0.00647 | -0.0486 | -54.8841
-5.5 | -0.295 | 0.00617 | -0.0487 | -47.812
-5 | -0.2343 | 0.00595 | -0.0489 | -39.3782
-4.5 | -0.174 | 0.0057 | -0.0492 | -30.5263
-4 | -0.114 | 0.00543 | -0.0495 | -20.9945
-3.5 | -0.053 | 0.00528 | -0.0501 | -10.0379
-3 | 0.0081 | 0.0052 | -0.0507 | 1.5577
-2.5 | 0.0694 | 0.0051 | -0.0514 | 13.6078
-2 | 0.1304 | 0.00505 | -0.0522 | 25.8218
-1.5 | 0.1914 | 0.00496 | -0.0529 | 38.5887
-1 | 0.2524 | 0.00491 | -0.0538 | 51.4053
-0.5 | 0.3133 | 0.0049 | -0.0546 | 63.9388
0 | 0.374 | 0.00488 | -0.0554 | 76.6393
0.5 | 0.4347 | 0.00488 | -0.0563 | 89.0779
1 | 0.4948 | 0.00486 | -0.0571 | 101.8107
1.5 | 0.5506 | 0.00398 | -0.0576 | 138.3417
2 | 0.6095 | 0.00396 | -0.0584 | 153.9141
2.5 | 0.6685 | 0.0041 | -0.059 | 163.0488
3 | 0.7278 | 0.00431 | -0.0597 | 168.8631
3.5 | 0.786 | 0.00462 | -0.0603 | 170.1299
4 | 0.8437 | 0.00496 | -0.0607 | 170.1008
4.5 | 0.9 | 0.00539 | -0.0608 | 166.9759
5.5 | 1.0051 | 0.0066 | -0.0599 | 152.2879
6 | 1.0573 | 0.00713 | -0.0593 | 148.2889
6.5 | 1.1072 | 0.00773 | -0.0583 | 143.2342
7 | 1.1548 | 0.00836 | -0.0568 | 138.134
7.5 | 1.2016 | 0.00894 | -0.0551 | 134.4072
8 | 1.2489 | 0.00941 | -0.0535 | 132.7205
8.5 | 1.2927 | 0.0099 | -0.0512 | 130.5758
9 | 1.3185 | 0.01043 | -0.0455 | 126.4142
9.5 | 1.3474 | 0.01105 | -0.0407 | 121.9367
10 | 1.3836 | 0.0118 | -0.0378 | 117.2542
10.5 | 1.4165 | 0.01278 | -0.0346 | 110.8372
11 | 1.4492 | 0.0139 | -0.0315 | 104.259
11.5 | 1.4799 | 0.01523 | -0.0285 | 97.1701
12 | 1.5109 | 0.01668 | -0.0258 | 90.5815
12.5 | 1.5411 | 0.0183 | -0.0233 | 84.2131
13 | 1.5668 | 0.02033 | -0.0207 | 77.0684
13.5 | 1.5968 | 0.0223 | -0.0188 | 71.6054
14 | 1.6351 | 0.02465 | -0.0192 | 66.3327
14.5 | 1.6608 | 0.02751 | -0.0181 | 60.3708
15 | 1.6814 | 0.03051 | -0.0164 | 55.1098
15.5 | 1.6999 | 0.03371 | -0.0146 | 50.4272
16 | 1.7133 | 0.03723 | -0.0125 | 46.0193
16.5 | 1.7216 | 0.04123 | -0.0104 | 41.756
17 | 1.7144 | 0.04492 | -0.0052 | 38.1656
17.5 | 1.7231 | 0.04934 | -0.004 | 34.923
18 | 1.7243 | 0.05475 | -0.0033 | 31.4941
18.5 | 1.7256 | 0.06053 | -0.0032 | 28.5082
19 | 1.7237 | 0.067 | -0.0039 | 25.7269
19.5 | 1.724 | 0.07354 | -0.005 | 23.443
20 | 1.7155 | 0.08145 | -0.007 | 21.062

## 135. Re 16M Mach 0.50 (1)
BIGFOIL.COM POLAR EXPORT
NACA65-614 a=0.0
NACA65-614 a=0.0 |  |  |  | Cl Max: | 1.373 | at alpha= | 8.5 | deg
JavaFoil+Calcfoil stall+Eppler ext transition |  |  |  | L/D Max: | 122.259 | at alpha= | 4.5 | deg
Re: | 16000000 |  |  | Cd Min: | 0.00583 | at alpha= | 1 | deg
Mach: | 0.5 |  |  | Cl=0 at alpha= | -2.9565 | deg
|  |  |  | @ Cl=0.1, Cd= | 0.0061706
|  |  |  | @ Cl=0.4, Cd= | 0.006526
|  |  |  | @ Cl=0.6, Cd= | 0.0058865
alpha (deg) | Cl | Cd | Cm | Cl/Cd
-20 | -0.955 | 0.16751 | -0.016 | -5.704
-19.5 | -0.928 | 0.15263 | -0.017 | -6.079
-19 | -0.9 | 0.14488 | -0.017 | -6.212
-18.5 | -0.873 | 0.13664 | -0.017 | -6.387
-18 | -0.846 | 0.12951 | -0.017 | -6.53
-17.5 | -0.818 | 0.12462 | -0.018 | -6.564
-17 | -0.789 | 0.11873 | -0.018 | -6.65
-16.5 | -0.762 | 0.11203 | -0.018 | -6.798
-16 | -0.735 | 0.10355 | -0.019 | -7.099
-15.5 | -0.709 | 0.09588 | -0.02 | -7.397
-15 | -0.684 | 0.08792 | -0.021 | -7.779
-14.5 | -0.763 | 0.01785 | -0.032 | -42.716
-14 | -0.619 | 0.09446 | -0.018 | -6.556
-13.5 | -0.592 | 0.0894 | -0.019 | -6.62
-13 | -0.565 | 0.08116 | -0.02 | -6.962
-12.5 | -0.538 | 0.0753 | -0.021 | -7.144
-12 | -0.512 | 0.0687 | -0.022 | -7.447
-11.5 | -0.488 | 0.06024 | -0.024 | -8.101
-11 | -0.546 | 0.01079 | -0.037 | -50.607
-10.5 | -0.524 | 0.00887 | -0.039 | -59.071
-10 | -0.394 | 0.06616 | -0.019 | -5.958
-9.5 | -0.366 | 0.06003 | -0.02 | -6.101
-9 | -0.339 | 0.05513 | -0.021 | -6.146
-8.5 | -0.311 | 0.05003 | -0.022 | -6.222
-8 | -0.284 | 0.04655 | -0.023 | -6.095
-7.5 | -0.316 | 0.00734 | -0.043 | -42.968
-7 | -0.226 | 0.04669 | -0.021 | -4.84
-6.5 | -0.198 | 0.04707 | -0.02 | -4.202
-6 | -0.17 | 0.04116 | -0.022 | -4.134
-5.5 | -0.21 | 0.03795 | -0.023 | -5.527
-5 | -0.2 | 0.0354 | -0.025 | -5.636
-4.5 | -0.199 | 0.00686 | -0.048 | -28.965
-4 | -0.139 | 0.00647 | -0.048 | -21.495
-3.5 | -0.074 | 0.00635 | -0.049 | -11.663
-3 | -0.006 | 0.00628 | -0.05 | -0.975
-2.5 | 0.063 | 0.00616 | -0.051 | 10.201
-2 | 0.133 | 0.00618 | -0.052 | 21.427
-1.5 | 0.203 | 0.00627 | -0.052 | 32.286
-1 | 0.273 | 0.00635 | -0.053 | 42.93
-0.5 | 0.344 | 0.00647 | -0.054 | 53.197
0 | 0.414 | 0.00654 | -0.055 | 63.309
0.5 | 0.484 | 0.0067 | -0.056 | 72.267
1 | 0.552 | 0.00583 | -0.057 | 94.581
1.5 | 0.62 | 0.00591 | -0.057 | 105.041
2 | 0.688 | 0.00593 | -0.058 | 116.079
2.5 | 0.755 | 0.00662 | -0.059 | 114.014
3 | 0.822 | 0.00698 | -0.06 | 117.655
3.5 | 0.888 | 0.00737 | -0.06 | 120.468
4 | 0.953 | 0.00784 | -0.061 | 121.613
4.5 | 1.018 | 0.00833 | -0.062 | 122.259
5 | 1.082 | 0.00889 | -0.063 | 121.674
5.5 | 1.142 | 0.00952 | -0.063 | 119.988
6 | 1.2 | 0.01044 | -0.064 | 114.89
6.5 | 1.25 | 0.01211 | -0.065 | 103.244
7 | 1.297 | 0.01312 | -0.065 | 98.809
7.5 | 1.335 | 0.01397 | -0.066 | 95.561
8 | 1.363 | 0.01506 | -0.067 | 90.48
8.5 | 1.373 | 0.01633 | -0.067 | 84.082
9 | 1.35 | 0.01786 | -0.068 | 75.553
9.5 | 1.217 | 0.01976 | -0.069 | 61.577
10 | 0.841 | 0.02195 | -0.069 | 38.305
10.5 | 0.867 | 0.02527 | -0.069 | 34.289
11 | 0.9 | 0.02434 | -0.07 | 36.961
11.5 | 0.926 | 0.02764 | -0.071 | 33.492
12 | 0.94 | 0.03518 | -0.07 | 26.728
12.5 | 0.983 | 0.03068 | -0.072 | 32.04
13 | 1.005 | 0.03566 | -0.072 | 28.183
13.5 | 1.022 | 0.04289 | -0.072 | 23.829

## 136. Re 16M Mach 0.50 (2)
BIGFOIL.COM POLAR EXPORT
NACA65-614 a=0.0
NACA65-614 a=0.0 |  |  |  | Cl Max: | 1.5665 | at alpha= | 12 | deg
XFOIL ncrit=9 |  |  |  | L/D Max: | 186.55 | at alpha= | 3.5 | deg
Re: | 16000000 |  |  | Cd Min: | 0.25325 | at alpha= | -20 | deg
Mach: | 0.5 |  |  | Cl=0 at alpha= | -3.0898 | deg
|  |  |  | @ Cl=0.1, Cd= | 0.00523
|  |  |  | @ Cl=0.4, Cd= | 0.0049603
|  |  |  | @ Cl=0.6, Cd= | 0.0046018
alpha (deg) | Cl | Cd | Cm | Cl/Cd
-20 | -0.6284 | 0.25325 | 0.0366 | -2.4813
-19.5 | -0.6053 | 0.24519 | 0.0314 | -2.4687
-19 | -0.5823 | 0.23709 | 0.0262 | -2.456
-18.5 | -0.5594 | 0.22909 | 0.0211 | -2.4418
-18 | -0.537 | 0.2207 | 0.0161 | -2.4332
-17.5 | -0.5148 | 0.21242 | 0.0111 | -2.4235
-16.5 | -0.4735 | 0.19455 | 0.001 | -2.4338
-16 | -0.4482 | 0.18813 | -0.0037 | -2.3824
-15.5 | -0.4273 | 0.17976 | -0.0085 | -2.3771
-15 | -0.4036 | 0.17286 | -0.0131 | -2.3348
-14.5 | -0.382 | 0.16517 | -0.0177 | -2.3128
-14 | -0.3623 | 0.1569 | -0.0224 | -2.3091
-13.5 | -0.3438 | 0.14854 | -0.0271 | -2.3145
-13 | -0.331 | 0.13873 | -0.0321 | -2.3859
-12.5 | -0.32 | 0.1291 | -0.0372 | -2.4787
-12 | -0.3113 | 0.11941 | -0.0424 | -2.607
-11.5 | -0.3015 | 0.1105 | -0.0474 | -2.7285
-11 | -0.2966 | 0.10113 | -0.0527 | -2.9329
-10.5 | -0.285 | 0.09347 | -0.0573 | -3.0491
-10 | -0.2926 | 0.08292 | -0.0636 | -3.5287
-9.5 | -0.2967 | 0.0737 | -0.0693 | -4.0258
-9 | -0.2972 | 0.06534 | -0.0751 | -4.5485
-8.5 | -0.329 | 0.05378 | -0.0857 | -6.1175
-8 | -0.343 | 0.04897 | -0.0851 | -7.0043
-7.5 | -0.3721 | 0.04209 | -0.0818 | -8.8406
-7 | -0.3769 | 0.03471 | -0.0789 | -10.8585
-6.5 | -0.3763 | 0.02605 | -0.0746 | -14.4453
-6 | -0.3652 | 0.0168 | -0.0696 | -21.7381
-5.5 | -0.3399 | 0.00793 | -0.065 | -42.8625
-5 | -0.2727 | 0.00671 | -0.0624 | -40.6408
-4.5 | -0.2013 | 0.00621 | -0.0609 | -32.4155
-4 | -0.1291 | 0.00588 | -0.0602 | -21.9558
-3.5 | -0.0589 | 0.00551 | -0.0596 | -10.6897
-3 | 0.0129 | 0.00535 | -0.0597 | 2.4112
-2.5 | 0.0842 | 0.00525 | -0.06 | 16.0381
-2 | 0.1553 | 0.00516 | -0.0605 | 30.0969
-1.5 | 0.2258 | 0.00507 | -0.0612 | 44.5365
-1 | 0.2962 | 0.00499 | -0.062 | 59.3587
-0.5 | 0.3662 | 0.00497 | -0.0628 | 73.6821
0 | 0.4362 | 0.00495 | -0.0637 | 88.1212
0.5 | 0.5059 | 0.00496 | -0.0646 | 101.996
1 | 0.5752 | 0.00496 | -0.0655 | 115.9677
1.5 | 0.6382 | 0.00405 | -0.0659 | 157.5802
2 | 0.7059 | 0.00408 | -0.0666 | 173.0147
2.5 | 0.7735 | 0.00429 | -0.0671 | 180.303
3 | 0.8411 | 0.00455 | -0.0675 | 184.8571
3.5 | 0.9085 | 0.00487 | -0.0677 | 186.5503
4 | 0.9745 | 0.00525 | -0.0675 | 185.619
4.5 | 1.0376 | 0.00574 | -0.0667 | 180.7666
5 | 1.0934 | 0.00648 | -0.0645 | 168.7346
5.5 | 1.1412 | 0.00737 | -0.0609 | 154.844
6 | 1.1863 | 0.00814 | -0.0566 | 145.7371
6.5 | 1.1982 | 0.00919 | -0.0466 | 130.3808
7 | 1.2144 | 0.01075 | -0.0387 | 112.9674
7.5 | 1.2371 | 0.01249 | -0.0324 | 99.0472
8 | 1.2715 | 0.014 | -0.0277 | 90.8214
8.5 | 1.3056 | 0.01559 | -0.023 | 83.746
9 | 1.3689 | 0.01746 | -0.024 | 78.4021
9.5 | 1.425 | 0.01963 | -0.0236 | 72.593
10 | 1.4625 | 0.02204 | -0.0203 | 66.3566
10.5 | 1.4992 | 0.02462 | -0.017 | 60.8936
11 | 1.5313 | 0.02759 | -0.0134 | 55.502
11.5 | 1.5562 | 0.03117 | -0.0095 | 49.9262
12 | 1.5665 | 0.03578 | -0.0051 | 43.7814
12.5 | 1.5484 | 0.0424 | -0.0005 | 36.5189
13 | 1.5135 | 0.04998 | 0.0042 | 30.2821
13.5 | 1.475 | 0.05769 | 0.0087 | 25.5677
14 | 1.438 | 0.06774 | 0.0086 | 21.2282
14.5 | 1.4015 | 0.07902 | 0.0061 | 17.736
15 | 1.3638 | 0.09156 | 0.0014 | 14.8952
15.5 | 1.3288 | 0.10484 | -0.005 | 12.6746
16 | 1.2964 | 0.11867 | -0.0127 | 10.9244
16.5 | 1.268 | 0.13273 | -0.0213 | 9.5532
17 | 1.244 | 0.14662 | -0.0303 | 8.4845

## 137. Re 18M Mach 0.00 (1)
BIGFOIL.COM POLAR EXPORT
NACA65-614 a=0.0
NACA65-614 a=0.0 |  |  |  | Cl Max: | 1.468 | at alpha= | 12 | deg
JavaFoil+Calcfoil stall+Eppler ext transition |  |  |  | L/D Max: | 144.489 | at alpha= | 5 | deg
Re: | 18000000 |  |  | Cd Min: | 0.00535 | at alpha= | 1 | deg
Mach: | 0 |  |  | Cl=0 at alpha= | -2.9583 | deg
|  |  |  | @ Cl=0.1, Cd= | 0.005945
|  |  |  | @ Cl=0.4, Cd= | 0.0062147
|  |  |  | @ Cl=0.6, Cd= | 0.0057634
alpha (deg) | Cl | Cd | Cm | Cl/Cd
-13.5 | -0.49 | 0.08631 | -0.015 | -5.673
-13 | -0.498 | 0.08111 | -0.016 | -6.142
-12.5 | -0.504 | 0.07689 | -0.016 | -6.559
-12 | -0.508 | 0.07359 | -0.017 | -6.899
-11.5 | -0.509 | 0.06905 | -0.017 | -7.365
-11 | -0.506 | 0.06485 | -0.017 | -7.809
-10.5 | -0.501 | 0.06098 | -0.018 | -8.215
-10 | -0.492 | 0.05722 | -0.019 | -8.594
-9.5 | -0.478 | 0.05448 | -0.019 | -8.777
-9 | -0.464 | 0.04878 | -0.021 | -9.505
-8.5 | -0.543 | 0.00732 | -0.036 | -74.194
-8 | -0.511 | 0.00702 | -0.037 | -72.863
-7.5 | -0.475 | 0.00679 | -0.037 | -70.001
-7 | -0.435 | 0.00693 | -0.038 | -62.733
-6.5 | -0.391 | 0.00678 | -0.039 | -57.58
-6 | -0.342 | 0.00664 | -0.039 | -51.606
-5.5 | -0.291 | 0.00654 | -0.04 | -44.533
-5 | -0.238 | 0.00638 | -0.041 | -37.223
-4.5 | -0.182 | 0.00613 | -0.041 | -29.633
-4 | -0.124 | 0.00603 | -0.042 | -20.559
-3.5 | -0.065 | 0.00594 | -0.043 | -10.965
-3 | -0.005 | 0.00588 | -0.043 | -0.911
-2.5 | 0.055 | 0.0059 | -0.044 | 9.281
-2 | 0.115 | 0.00596 | -0.045 | 19.338
-1.5 | 0.176 | 0.00599 | -0.045 | 29.354
-1 | 0.237 | 0.00607 | -0.046 | 38.951
-0.5 | 0.298 | 0.00608 | -0.047 | 49.007
0 | 0.359 | 0.00616 | -0.048 | 58.218
0.5 | 0.419 | 0.00624 | -0.048 | 67.238
1 | 0.478 | 0.00535 | -0.049 | 89.383
1.5 | 0.538 | 0.00555 | -0.05 | 97.04
2 | 0.599 | 0.00576 | -0.051 | 103.82
2.5 | 0.658 | 0.00596 | -0.051 | 110.464
3 | 0.718 | 0.0059 | -0.052 | 121.622
3.5 | 0.777 | 0.00614 | -0.053 | 126.445
4 | 0.836 | 0.00636 | -0.053 | 131.414
4.5 | 0.894 | 0.00628 | -0.054 | 142.389
5 | 0.952 | 0.00659 | -0.055 | 144.489
5.5 | 1.008 | 0.00758 | -0.056 | 132.977
6 | 1.062 | 0.00807 | -0.056 | 131.629
6.5 | 1.115 | 0.00855 | -0.057 | 130.395
7 | 1.164 | 0.00949 | -0.057 | 122.639
7.5 | 1.212 | 0.01004 | -0.058 | 120.804
8 | 1.259 | 0.01052 | -0.059 | 119.63
8.5 | 1.303 | 0.01104 | -0.059 | 117.989
9 | 1.343 | 0.0115 | -0.06 | 116.774
9.5 | 1.378 | 0.01211 | -0.061 | 113.811
10 | 1.409 | 0.0127 | -0.061 | 110.91
10.5 | 1.435 | 0.0134 | -0.062 | 107.084
11 | 1.454 | 0.01411 | -0.063 | 102.987
11.5 | 1.464 | 0.01492 | -0.063 | 98.12
12 | 1.468 | 0.01594 | -0.064 | 92.046
12.5 | 1.465 | 0.01694 | -0.064 | 86.484
13 | 1.455 | 0.01806 | -0.065 | 80.566
13.5 | 1.44 | 0.01925 | -0.066 | 74.787
14 | 1.418 | 0.02063 | -0.066 | 68.736
14.5 | 1.391 | 0.02201 | -0.067 | 63.214
15 | 1.359 | 0.02394 | -0.067 | 56.746
15.5 | 1.322 | 0.02615 | -0.068 | 50.54
16 | 1.282 | 0.02838 | -0.068 | 45.166
16.5 | 1.241 | 0.03015 | -0.069 | 41.148
17 | 1.196 | 0.03278 | -0.069 | 36.478

## 138. Re 18M Mach 0.00 (2)
BIGFOIL.COM POLAR EXPORT
NACA65-614 a=0.0
NACA65-614 a=0.0 |  |  |  | Cl Max: | 1.8003 | at alpha= | 20 | deg
XFOIL ncrit=9 |  |  |  | L/D Max: | 164.512 | at alpha= | 4 | deg
Re: | 18000000 |  |  | Cd Min: | 0.05435 | at alpha= | 20 | deg
Mach: | 0 |  |  | Cl=0 at alpha= | -3.0572 | deg
|  |  |  | @ Cl=0.1, Cd= | 0.0049644
|  |  |  | @ Cl=0.4, Cd= | 0.0048245
|  |  |  | @ Cl=0.6, Cd= | 0.0040553
alpha (deg) | Cl | Cd | Cm | Cl/Cd
-20 | -1.5408 | 0.02983 | -0.0775 | -51.6527
-19.5 | -1.5346 | 0.02726 | -0.0749 | -56.2949
-19 | -1.5319 | 0.0247 | -0.0711 | -62.0202
-18.5 | -1.514 | 0.02334 | -0.0675 | -64.8672
-18 | -1.5133 | 0.02124 | -0.0613 | -71.2476
-17.5 | -1.494 | 0.02019 | -0.0563 | -73.997
-17 | -1.4604 | 0.01909 | -0.0538 | -76.5008
-16.5 | -1.4226 | 0.01808 | -0.0518 | -78.6836
-16 | -1.3836 | 0.01695 | -0.05 | -81.6283
-15.5 | -1.3394 | 0.01617 | -0.0487 | -82.8324
-15 | -1.2957 | 0.01519 | -0.0474 | -85.2995
-14.5 | -1.2501 | 0.01426 | -0.0464 | -87.6648
-14 | -1.2015 | 0.01361 | -0.0456 | -88.2807
-13.5 | -1.1528 | 0.01284 | -0.0449 | -89.7819
-13 | -1.1021 | 0.01226 | -0.0445 | -89.894
-12.5 | -1.0516 | 0.01156 | -0.044 | -90.9689
-12 | -0.9997 | 0.01099 | -0.0437 | -90.9645
-11.5 | -0.9471 | 0.01046 | -0.0434 | -90.5449
-11 | -0.8941 | 0.00991 | -0.0433 | -90.222
-10.5 | -0.8404 | 0.00943 | -0.0432 | -89.1198
-10 | -0.7863 | 0.00896 | -0.0431 | -87.7567
-9.5 | -0.7318 | 0.00853 | -0.0432 | -85.7913
-9 | -0.6768 | 0.00813 | -0.0433 | -83.2472
-8.5 | -0.6216 | 0.00771 | -0.0434 | -80.6226
-8 | -0.5657 | 0.00739 | -0.0436 | -76.5494
-7.5 | -0.5097 | 0.00704 | -0.0439 | -72.4006
-7 | -0.4534 | 0.00672 | -0.0441 | -67.4702
-6.5 | -0.3974 | 0.00635 | -0.0444 | -62.5827
-6 | -0.3402 | 0.00611 | -0.0448 | -55.6792
-5.5 | -0.2827 | 0.00593 | -0.0454 | -47.6728
-5 | -0.2253 | 0.00569 | -0.0459 | -39.5958
-4.5 | -0.1684 | 0.0054 | -0.0463 | -31.1852
-4 | -0.1101 | 0.00527 | -0.047 | -20.8918
-3.5 | -0.0519 | 0.00516 | -0.0477 | -10.0581
-3 | 0.0067 | 0.00507 | -0.0484 | 1.3215
-2.5 | 0.0652 | 0.005 | -0.0492 | 13.04
-2 | 0.1239 | 0.00494 | -0.05 | 25.081
-1.5 | 0.1823 | 0.00489 | -0.0508 | 37.2802
-1 | 0.2409 | 0.00483 | -0.0516 | 49.8758
-0.5 | 0.2995 | 0.00481 | -0.0524 | 62.2661
0 | 0.3579 | 0.00481 | -0.0533 | 74.4075
0.5 | 0.4161 | 0.00483 | -0.0541 | 86.1491
1 | 0.4737 | 0.00484 | -0.0548 | 97.8719
1.5 | 0.5303 | 0.00469 | -0.0555 | 113.0704
2 | 0.584 | 0.00403 | -0.0561 | 144.9132
2.5 | 0.6409 | 0.00412 | -0.0568 | 155.5583
3 | 0.6977 | 0.00432 | -0.0575 | 161.5046
3.5 | 0.7537 | 0.00462 | -0.0581 | 163.1385
4 | 0.8094 | 0.00492 | -0.0587 | 164.5122
5 | 0.9143 | 0.00598 | -0.0588 | 152.893
5.5 | 0.9673 | 0.00638 | -0.0589 | 151.6144
6 | 1.0183 | 0.00688 | -0.0588 | 148.0087
6.5 | 1.0692 | 0.00733 | -0.0586 | 145.8663
7 | 1.1174 | 0.0079 | -0.0579 | 141.443
7.5 | 1.1663 | 0.00837 | -0.0574 | 139.3429
8 | 1.2151 | 0.00876 | -0.0568 | 138.71
8.5 | 1.2628 | 0.00917 | -0.0561 | 137.7099
9 | 1.3087 | 0.00958 | -0.0551 | 136.6075
9.5 | 1.3529 | 0.00999 | -0.0538 | 135.4254
10 | 1.3912 | 0.01044 | -0.0514 | 133.2567
11 | 1.446 | 0.01151 | -0.0429 | 125.6299
11.5 | 1.4744 | 0.01237 | -0.0396 | 119.1916
12 | 1.5038 | 0.01332 | -0.0367 | 112.8979
12.5 | 1.5343 | 0.01433 | -0.0342 | 107.0691
13 | 1.56 | 0.01566 | -0.0314 | 99.6169
13.5 | 1.5884 | 0.01696 | -0.0292 | 93.6557
14 | 1.6151 | 0.01845 | -0.0271 | 87.5393
14.5 | 1.6407 | 0.02009 | -0.0251 | 81.6675
15 | 1.6632 | 0.02205 | -0.0231 | 75.4286
15.5 | 1.6843 | 0.02421 | -0.0213 | 69.5704
16 | 1.7082 | 0.02645 | -0.0203 | 64.5822
16.5 | 1.7479 | 0.0291 | -0.0231 | 60.0653
17 | 1.7605 | 0.03239 | -0.0217 | 54.3532
17.5 | 1.7764 | 0.03534 | -0.0204 | 50.266
18 | 1.7878 | 0.03862 | -0.0189 | 46.2921
18.5 | 1.7776 | 0.04179 | -0.0133 | 42.5365
19 | 1.7864 | 0.04567 | -0.0125 | 39.1154
19.5 | 1.7931 | 0.04994 | -0.012 | 35.9051
20 | 1.8003 | 0.05435 | -0.0119 | 33.1242

## 139. Re 18M Mach 0.10 (1)
BIGFOIL.COM POLAR EXPORT
NACA65-614 a=0.0
NACA65-614 a=0.0 |  |  |  | Cl Max: | 1.462 | at alpha= | 11.5 | deg
JavaFoil+Calcfoil stall+Eppler ext transition |  |  |  | L/D Max: | 154.096 | at alpha= | 5 | deg
Re: | 18000000 |  |  | Cd Min: | 0.00538 | at alpha= | 1 | deg
Mach: | 0.1 |  |  | Cl=0 at alpha= | -2.9583 | deg
|  |  |  | @ Cl=0.1, Cd= | 0.0059421
|  |  |  | @ Cl=0.4, Cd= | 0.0062318
|  |  |  | @ Cl=0.6, Cd= | 0.0057428
alpha (deg) | Cl | Cd | Cm | Cl/Cd
-16 | -0.386 | 0.1143 | -0.014 | -3.377
-15.5 | -0.402 | 0.10876 | -0.014 | -3.699
-15 | -0.419 | 0.10287 | -0.015 | -4.069
-14.5 | -0.433 | 0.09805 | -0.015 | -4.42
-14 | -0.448 | 0.09341 | -0.015 | -4.793
-13.5 | -0.461 | 0.08802 | -0.015 | -5.236
-13 | -0.472 | 0.08174 | -0.016 | -5.779
-12.5 | -0.482 | 0.07736 | -0.016 | -6.226
-12 | -0.488 | 0.07393 | -0.017 | -6.603
-11.5 | -0.492 | 0.06918 | -0.017 | -7.113
-11 | -0.493 | 0.06552 | -0.017 | -7.521
-10.5 | -0.49 | 0.06158 | -0.018 | -7.952
-10 | -0.483 | 0.05789 | -0.018 | -8.343
-9.5 | -0.471 | 0.05517 | -0.019 | -8.544
-9 | -0.458 | 0.04962 | -0.021 | -9.238
-8.5 | -0.441 | 0.04484 | -0.022 | -9.834
-8 | -0.416 | 0.04297 | -0.022 | -9.68
-7.5 | -0.475 | 0.00682 | -0.037 | -69.569
-7 | -0.435 | 0.00697 | -0.038 | -62.432
-6.5 | -0.391 | 0.00678 | -0.039 | -57.638
-6 | -0.343 | 0.00664 | -0.039 | -51.728
-5.5 | -0.292 | 0.00654 | -0.04 | -44.687
-5 | -0.238 | 0.0064 | -0.041 | -37.231
-4.5 | -0.182 | 0.00612 | -0.041 | -29.797
-4 | -0.125 | 0.00604 | -0.042 | -20.608
-3.5 | -0.065 | 0.00596 | -0.043 | -10.976
-3 | -0.005 | 0.00587 | -0.043 | -0.917
-2.5 | 0.055 | 0.00592 | -0.044 | 9.3
-2 | 0.116 | 0.00595 | -0.045 | 19.464
-1.5 | 0.177 | 0.00605 | -0.046 | 29.191
-1 | 0.238 | 0.00604 | -0.046 | 39.367
-0.5 | 0.299 | 0.00613 | -0.047 | 48.869
0 | 0.36 | 0.00614 | -0.048 | 58.716
0.5 | 0.421 | 0.00628 | -0.049 | 67.079
1 | 0.481 | 0.00538 | -0.049 | 89.378
1.5 | 0.541 | 0.00553 | -0.05 | 97.826
2 | 0.602 | 0.00575 | -0.051 | 104.583
2.5 | 0.662 | 0.00601 | -0.052 | 110.121
3 | 0.721 | 0.00595 | -0.052 | 121.193
3.5 | 0.781 | 0.00615 | -0.053 | 126.941
4 | 0.84 | 0.00642 | -0.054 | 130.845
4.5 | 0.899 | 0.00632 | -0.054 | 142.103
5 | 0.957 | 0.00621 | -0.055 | 154.096
5.5 | 1.013 | 0.00762 | -0.056 | 132.868
6 | 1.067 | 0.00813 | -0.056 | 131.202
6.5 | 1.119 | 0.00863 | -0.057 | 129.692
7 | 1.169 | 0.00958 | -0.058 | 122.011
7.5 | 1.217 | 0.01012 | -0.058 | 120.276
8 | 1.263 | 0.01063 | -0.059 | 118.875
8.5 | 1.307 | 0.01114 | -0.06 | 117.292
9 | 1.347 | 0.01162 | -0.06 | 115.903
9.5 | 1.382 | 0.01225 | -0.061 | 112.807
10 | 1.411 | 0.01286 | -0.062 | 109.712
10.5 | 1.436 | 0.01356 | -0.062 | 105.93
11 | 1.453 | 0.01432 | -0.063 | 101.488
11.5 | 1.462 | 0.01517 | -0.064 | 96.348
12 | 1.462 | 0.01622 | -0.064 | 90.174
12.5 | 1.456 | 0.01726 | -0.065 | 84.4
13 | 1.443 | 0.01853 | -0.065 | 77.884
13.5 | 1.423 | 0.01984 | -0.066 | 71.694
14 | 1.397 | 0.02112 | -0.066 | 66.139
14.5 | 1.365 | 0.02276 | -0.067 | 59.96
15 | 1.327 | 0.02499 | -0.067 | 53.076
15.5 | 1.284 | 0.02731 | -0.068 | 47.017
16 | 1.239 | 0.02945 | -0.068 | 42.056
16.5 | 1.191 | 0.03167 | -0.069 | 37.613

## 140. Re 18M Mach 0.10 (2)
BIGFOIL.COM POLAR EXPORT
NACA65-614 a=0.0
NACA65-614 a=0.0 |  |  |  | Cl Max: | 1.7874 | at alpha= | 20 | deg
XFOIL ncrit=9 |  |  |  | L/D Max: | 165.233 | at alpha= | 4 | deg
Re: | 18000000 |  |  | Cd Min: | 0.05827 | at alpha= | 20 | deg
Mach: | 0.1 |  |  | Cl=0 at alpha= | -3.0577 | deg
|  |  |  | @ Cl=0.1, Cd= | 0.0049694
|  |  |  | @ Cl=0.4, Cd= | 0.0048236
|  |  |  | @ Cl=0.6, Cd= | 0.0040492
alpha (deg) | Cl | Cd | Cm | Cl/Cd
-20 | -1.423 | 0.04207 | -0.0833 | -33.8246
-19.5 | -1.443 | 0.03619 | -0.0834 | -39.8729
-19 | -1.4672 | 0.03084 | -0.0811 | -47.5746
-18.5 | -1.4556 | 0.0286 | -0.0785 | -50.8951
-18 | -1.476 | 0.02461 | -0.0725 | -59.9756
-17.5 | -1.4667 | 0.02291 | -0.0672 | -64.0201
-17 | -1.4539 | 0.02155 | -0.0612 | -67.4664
-16.5 | -1.4222 | 0.02019 | -0.0581 | -70.4408
-16 | -1.3882 | 0.01866 | -0.0554 | -74.3944
-15.5 | -1.3457 | 0.0177 | -0.0535 | -76.0282
-15 | -1.3041 | 0.01643 | -0.0516 | -79.3731
-14.5 | -1.2599 | 0.01527 | -0.0501 | -82.5082
-14 | -1.2113 | 0.01449 | -0.049 | -83.5956
-13.5 | -1.1627 | 0.01358 | -0.0479 | -85.6186
-13 | -1.1116 | 0.01291 | -0.0471 | -86.1038
-12.5 | -1.061 | 0.01208 | -0.0463 | -87.8311
-12 | -1.0086 | 0.01144 | -0.0458 | -88.1643
-11.5 | -0.9554 | 0.01084 | -0.0454 | -88.1365
-11 | -0.9019 | 0.01022 | -0.045 | -88.2485
-10.5 | -0.8476 | 0.0097 | -0.0447 | -87.3814
-10 | -0.7929 | 0.00918 | -0.0445 | -86.3725
-9.5 | -0.7378 | 0.0087 | -0.0444 | -84.8046
-9 | -0.6822 | 0.00827 | -0.0444 | -82.4909
-8.5 | -0.6266 | 0.00782 | -0.0443 | -80.1279
-8 | -0.5701 | 0.00748 | -0.0445 | -76.2166
-7 | -0.4568 | 0.00678 | -0.0448 | -67.3746
-6.5 | -0.4001 | 0.00641 | -0.045 | -62.4181
-6 | -0.3426 | 0.00614 | -0.0454 | -55.798
-5 | -0.2267 | 0.00572 | -0.0463 | -39.6329
-4.5 | -0.1694 | 0.00542 | -0.0467 | -31.2546
-4 | -0.1108 | 0.00528 | -0.0474 | -20.9848
-3.5 | -0.0521 | 0.00517 | -0.048 | -10.0774
-3 | 0.0068 | 0.00507 | -0.0488 | 1.3412
-2.5 | 0.0658 | 0.00501 | -0.0495 | 13.1337
-2 | 0.1248 | 0.00494 | -0.0503 | 25.2632
-1.5 | 0.1837 | 0.00489 | -0.0511 | 37.5665
-1 | 0.2426 | 0.00483 | -0.0519 | 50.2277
-0.5 | 0.3016 | 0.00481 | -0.0528 | 62.7027
0 | 0.3603 | 0.00481 | -0.0536 | 74.9064
0.5 | 0.4189 | 0.00483 | -0.0544 | 86.7288
1 | 0.4769 | 0.00484 | -0.0552 | 98.5331
1.5 | 0.5337 | 0.00466 | -0.0559 | 114.5279
2 | 0.5878 | 0.00403 | -0.0564 | 145.8561
2.5 | 0.645 | 0.00412 | -0.0572 | 156.5534
3 | 0.7023 | 0.00431 | -0.0579 | 162.9466
3.5 | 0.7585 | 0.00462 | -0.0584 | 164.1775
4 | 0.8146 | 0.00493 | -0.059 | 165.2333
4.5 | 0.8689 | 0.00536 | -0.0593 | 162.1082
5 | 0.92 | 0.006 | -0.059 | 153.3333
5.5 | 0.9732 | 0.00641 | -0.0591 | 151.8253
6 | 1.0244 | 0.00692 | -0.0589 | 148.0347
6.5 | 1.0755 | 0.00738 | -0.0586 | 145.7317
7 | 1.1237 | 0.00796 | -0.0578 | 141.1683
7.5 | 1.1725 | 0.00843 | -0.0572 | 139.0866
8 | 1.2215 | 0.00883 | -0.0565 | 138.3352
8.5 | 1.269 | 0.00925 | -0.0557 | 137.1892
9 | 1.3144 | 0.00968 | -0.0544 | 135.7851
9.5 | 1.3582 | 0.0101 | -0.0529 | 134.4752
10 | 1.3884 | 0.01056 | -0.0487 | 131.4773
10.5 | 1.4164 | 0.01104 | -0.0444 | 128.2971
11 | 1.4472 | 0.01176 | -0.0411 | 123.0612
11.5 | 1.4758 | 0.0127 | -0.0378 | 116.2047
12 | 1.5062 | 0.01369 | -0.035 | 110.0219
12.5 | 1.5363 | 0.01479 | -0.0325 | 103.8742
13 | 1.5622 | 0.01621 | -0.0297 | 96.3726
13.5 | 1.5901 | 0.01763 | -0.0274 | 90.1929
14 | 1.6174 | 0.01918 | -0.0253 | 84.3274
14.5 | 1.6433 | 0.02092 | -0.0234 | 78.5516
15 | 1.6639 | 0.02315 | -0.0214 | 71.8747
15.5 | 1.7049 | 0.02553 | -0.0236 | 66.7803
16 | 1.7292 | 0.02794 | -0.0227 | 61.8898
16.5 | 1.7493 | 0.03066 | -0.0215 | 57.0548
17 | 1.7591 | 0.0342 | -0.0198 | 51.4357
17.5 | 1.7739 | 0.03739 | -0.0186 | 47.4432
18 | 1.7832 | 0.04081 | -0.0167 | 43.6952
18.5 | 1.7743 | 0.04406 | -0.0114 | 40.2701
19 | 1.7802 | 0.04843 | -0.0107 | 36.7582
19.5 | 1.7832 | 0.05326 | -0.0103 | 33.481
20 | 1.7874 | 0.05827 | -0.0104 | 30.6744

## 141. Re 18M Mach 0.25 (1)
BIGFOIL.COM POLAR EXPORT
NACA65-614 a=0.0
NACA65-614 a=0.0 |  |  |  | Cl Max: | 1.441 | at alpha= | 11 | deg
JavaFoil+Calcfoil stall+Eppler ext transition |  |  |  | L/D Max: | 137.474 | at alpha= | 4 | deg
Re: | 18000000 |  |  | Cd Min: | 0.00544 | at alpha= | 1 | deg
Mach: | 0.25 |  |  | Cl=0 at alpha= | -2.9524 | deg
|  |  |  | @ Cl=0.1, Cd= | 0.0060039
|  |  |  | @ Cl=0.4, Cd= | 0.0062719
|  |  |  | @ Cl=0.6, Cd= | 0.0058174
alpha (deg) | Cl | Cd | Cm | Cl/Cd
-12.5 | -0.273 | 0.08426 | -0.016 | -3.236
-12 | -0.311 | 0.07896 | -0.016 | -3.941
-11.5 | -0.344 | 0.07286 | -0.016 | -4.725
-11 | -0.372 | 0.06996 | -0.017 | -5.311
-10.5 | -0.393 | 0.0645 | -0.017 | -6.092
-10 | -0.408 | 0.06069 | -0.018 | -6.718
-9.5 | -0.415 | 0.05662 | -0.018 | -7.338
-9 | -0.416 | 0.05275 | -0.019 | -7.887
-8.5 | -0.409 | 0.05036 | -0.019 | -8.12
-8 | -0.396 | 0.04614 | -0.021 | -8.585
-7.5 | -0.464 | 0.00695 | -0.038 | -66.691
-7 | -0.431 | 0.00715 | -0.039 | -60.254
-6.5 | -0.391 | 0.00703 | -0.04 | -55.701
-6 | -0.346 | 0.00681 | -0.04 | -50.831
-5.5 | -0.297 | 0.00667 | -0.041 | -44.461
-5 | -0.243 | 0.00651 | -0.042 | -37.328
-4.5 | -0.186 | 0.00616 | -0.043 | -30.236
-4 | -0.128 | 0.0061 | -0.043 | -20.927
-3.5 | -0.067 | 0.00603 | -0.044 | -11.135
-3 | -0.006 | 0.00594 | -0.045 | -0.93
-2.5 | 0.057 | 0.00599 | -0.045 | 9.444
-2 | 0.119 | 0.00601 | -0.046 | 19.781
-1.5 | 0.182 | 0.00606 | -0.047 | 29.959
-1 | 0.244 | 0.00611 | -0.048 | 39.957
-0.5 | 0.308 | 0.00614 | -0.048 | 50.116
0 | 0.37 | 0.00621 | -0.049 | 59.669
0.5 | 0.433 | 0.00634 | -0.05 | 68.284
1 | 0.494 | 0.00544 | -0.051 | 90.778
1.5 | 0.556 | 0.00564 | -0.051 | 98.533
2 | 0.618 | 0.00589 | -0.052 | 104.84
2.5 | 0.68 | 0.00585 | -0.053 | 116.119
3 | 0.74 | 0.0061 | -0.054 | 121.349
3.5 | 0.802 | 0.00635 | -0.054 | 126.287
4 | 0.862 | 0.00627 | -0.055 | 137.474
4.5 | 0.922 | 0.00716 | -0.056 | 128.81
5 | 0.981 | 0.0075 | -0.057 | 130.744
5.5 | 1.038 | 0.00791 | -0.057 | 131.181
6 | 1.093 | 0.00847 | -0.058 | 128.97
6.5 | 1.146 | 0.00902 | -0.059 | 126.997
7 | 1.195 | 0.01016 | -0.059 | 117.527
7.5 | 1.243 | 0.01067 | -0.06 | 116.48
8 | 1.288 | 0.01124 | -0.061 | 114.568
8.5 | 1.33 | 0.01176 | -0.061 | 113.11
9 | 1.368 | 0.0124 | -0.062 | 110.285
9.5 | 1.397 | 0.01314 | -0.062 | 106.353
10 | 1.42 | 0.01389 | -0.063 | 102.235
10.5 | 1.437 | 0.01467 | -0.064 | 97.973
11 | 1.441 | 0.01566 | -0.064 | 92.02
11.5 | 1.433 | 0.0167 | -0.065 | 85.785
12 | 1.412 | 0.01801 | -0.066 | 78.418
12.5 | 1.38 | 0.01945 | -0.066 | 70.973
13 | 1.336 | 0.02124 | -0.067 | 62.906
13.5 | 1.281 | 0.02311 | -0.067 | 55.429
14 | 1.216 | 0.0248 | -0.068 | 49.03
14.5 | 1.139 | 0.02755 | -0.068 | 41.332
15 | 1.053 | 0.03074 | -0.068 | 34.244
15.5 | 0.955 | 0.03665 | -0.068 | 26.049
16 | 0.85 | 0.04459 | -0.067 | 19.059

## 142. Re 18M Mach 0.25 (2)
BIGFOIL.COM POLAR EXPORT
NACA65-614 a=0.0
NACA65-614 a=0.0 |  |  |  | Cl Max: | 1.7449 | at alpha= | 17 | deg
XFOIL ncrit=9 |  |  |  | L/D Max: | 169.018 | at alpha= | 4 | deg
Re: | 18000000 |  |  | Cd Min: | 0.16113 | at alpha= | -16.5 | deg
Mach: | 0.25 |  |  | Cl=0 at alpha= | -3.0636 | deg
|  |  |  | @ Cl=0.1, Cd= | 0.0049894
|  |  |  | @ Cl=0.4, Cd= | 0.0048186
|  |  |  | @ Cl=0.6, Cd= | 0.0040775
alpha (deg) | Cl | Cd | Cm | Cl/Cd
-16.5 | -0.5181 | 0.16113 | -0.0085 | -3.2154
-16 | -0.525 | 0.14798 | -0.0157 | -3.5478
-15.5 | -0.4829 | 0.14831 | -0.0167 | -3.256
-15 | -0.4997 | 0.13315 | -0.0247 | -3.7529
-14.5 | -0.5285 | 0.11667 | -0.0342 | -4.5299
-14 | -0.511 | 0.11093 | -0.0377 | -4.6065
-13.5 | -0.5247 | 0.09903 | -0.0449 | -5.2984
-13 | -0.5111 | 0.09307 | -0.0486 | -5.4916
-12.5 | -0.7521 | 0.05089 | -0.0783 | -14.7789
-12 | -0.8134 | 0.04405 | -0.0712 | -18.4654
-11.5 | -0.9581 | 0.01968 | -0.0604 | -48.6839
-11 | -0.9327 | 0.01443 | -0.0567 | -64.6362
-10.5 | -0.8811 | 0.01271 | -0.0548 | -69.3234
-10 | -0.826 | 0.01142 | -0.0533 | -72.3292
-9.5 | -0.7693 | 0.01038 | -0.0521 | -74.1137
-9 | -0.7113 | 0.00954 | -0.0511 | -74.5597
-8.5 | -0.6535 | 0.00871 | -0.0502 | -75.0287
-8 | -0.594 | 0.00818 | -0.0497 | -72.6161
-7.5 | -0.535 | 0.00761 | -0.0491 | -70.3022
-7 | -0.4756 | 0.00715 | -0.0488 | -66.5175
-6.5 | -0.416 | 0.00671 | -0.0485 | -61.997
-6 | -0.3559 | 0.00637 | -0.0485 | -55.8713
-5.5 | -0.2958 | 0.00606 | -0.0485 | -48.8119
-5 | -0.235 | 0.00584 | -0.0488 | -40.2397
-4.5 | -0.1746 | 0.00562 | -0.0491 | -31.0676
-4 | -0.1145 | 0.00532 | -0.0495 | -21.5226
-3.5 | -0.0535 | 0.00521 | -0.05 | -10.2687
-3 | 0.0078 | 0.00509 | -0.0507 | 1.5324
-2.5 | 0.0689 | 0.00503 | -0.0514 | 13.6978
-2 | 0.1301 | 0.00495 | -0.0521 | 26.2828
-1.5 | 0.1911 | 0.0049 | -0.0529 | 39
-1 | 0.2521 | 0.00484 | -0.0537 | 52.0868
-0.5 | 0.3131 | 0.00482 | -0.0546 | 64.9585
0 | 0.3739 | 0.00481 | -0.0554 | 77.7339
0.5 | 0.4345 | 0.00483 | -0.0563 | 89.9586
1 | 0.4944 | 0.00485 | -0.0571 | 101.9381
1.5 | 0.5521 | 0.00438 | -0.0577 | 126.0502
2 | 0.6091 | 0.00402 | -0.0583 | 151.5174
2.5 | 0.6682 | 0.00414 | -0.059 | 161.401
3 | 0.7275 | 0.00433 | -0.0597 | 168.0139
3.5 | 0.7855 | 0.00467 | -0.0602 | 168.2013
4 | 0.8434 | 0.00499 | -0.0606 | 169.018
4.5 | 0.8996 | 0.00541 | -0.0608 | 166.2847
5 | 0.9513 | 0.00612 | -0.0602 | 155.4412
5.5 | 1.0059 | 0.00656 | -0.0601 | 153.3384
6 | 1.0577 | 0.00712 | -0.0594 | 148.5534
6.5 | 1.1088 | 0.00766 | -0.0585 | 144.752
7 | 1.1569 | 0.00827 | -0.0571 | 139.8912
7.5 | 1.2053 | 0.00879 | -0.0557 | 137.1217
8 | 1.2534 | 0.00924 | -0.0542 | 135.6494
8.5 | 1.2986 | 0.00972 | -0.0522 | 133.6008
9.5 | 1.3575 | 0.01082 | -0.0423 | 125.4621
10 | 1.3829 | 0.01151 | -0.0372 | 120.1477
10.5 | 1.4245 | 0.01242 | -0.0355 | 114.694
11 | 1.4566 | 0.01352 | -0.0323 | 107.7367
11.5 | 1.4872 | 0.01483 | -0.0292 | 100.2832
12 | 1.5199 | 0.01616 | -0.0266 | 94.0532
12.5 | 1.5489 | 0.01782 | -0.0239 | 86.9192
13 | 1.5776 | 0.01968 | -0.0216 | 80.1626
13.5 | 1.6223 | 0.02171 | -0.0225 | 74.7259
14 | 1.6521 | 0.02414 | -0.0215 | 68.4383
14.5 | 1.6765 | 0.02681 | -0.0198 | 62.5326
15 | 1.6963 | 0.0298 | -0.0178 | 56.9228
15.5 | 1.7139 | 0.0331 | -0.016 | 51.7795
16 | 1.7291 | 0.03652 | -0.014 | 47.3467
16.5 | 1.7429 | 0.04018 | -0.0122 | 43.3773
17 | 1.7449 | 0.04459 | -0.0098 | 39.1321
17.5 | 1.7353 | 0.04827 | -0.0042 | 35.9499
18 | 1.7351 | 0.05364 | -0.0032 | 32.3471
18.5 | 1.7373 | 0.05927 | -0.003 | 29.3116
19 | 1.7403 | 0.06507 | -0.0034 | 26.745
19.5 | 1.7387 | 0.07179 | -0.0045 | 24.2193
20 | 1.7274 | 0.07993 | -0.0065 | 21.6114

## 143. Re 18M Mach 0.50 (1)
BIGFOIL.COM POLAR EXPORT
NACA65-614 a=0.0
NACA65-614 a=0.0 |  |  |  | Cl Max: | 1.374 | at alpha= | 8.5 | deg
JavaFoil+Calcfoil stall+Eppler ext transition |  |  |  | L/D Max: | 122.767 | at alpha= | 4.5 | deg
Re: | 18000000 |  |  | Cd Min: | 0.00586 | at alpha= | 1 | deg
Mach: | 0.5 |  |  | Cl=0 at alpha= | -2.9565 | deg
|  |  |  | @ Cl=0.1, Cd= | 0.0061947
|  |  |  | @ Cl=0.4, Cd= | 0.006492
|  |  |  | @ Cl=0.6, Cd= | 0.0059235
alpha (deg) | Cl | Cd | Cm | Cl/Cd
-20 | -0.955 | 0.17309 | -0.016 | -5.518
-19.5 | -0.927 | 0.16112 | -0.016 | -5.754
-19 | -0.899 | 0.15152 | -0.017 | -5.936
-18.5 | -0.872 | 0.14371 | -0.017 | -6.069
-18 | -0.845 | 0.13564 | -0.017 | -6.227
-17.5 | -0.817 | 0.13031 | -0.017 | -6.267
-17 | -0.788 | 0.1238 | -0.017 | -6.367
-16.5 | -0.76 | 0.11755 | -0.018 | -6.467
-16 | -0.733 | 0.10955 | -0.018 | -6.691
-15.5 | -0.706 | 0.10234 | -0.019 | -6.899
-15 | -0.679 | 0.09594 | -0.019 | -7.077
-14.5 | -0.677 | 0.06463 | -0.025 | -10.47
-14 | -0.619 | 0.09431 | -0.018 | -6.568
-13.5 | -0.592 | 0.08799 | -0.019 | -6.728
-13 | -0.565 | 0.0807 | -0.02 | -7.006
-12.5 | -0.538 | 0.07424 | -0.021 | -7.253
-12 | -0.513 | 0.06744 | -0.022 | -7.601
-11.5 | -0.492 | 0.05675 | -0.025 | -8.663
-11 | -0.55 | 0.01011 | -0.038 | -54.431
-10.5 | -0.524 | 0.00865 | -0.039 | -60.57
-10 | -0.394 | 0.06677 | -0.019 | -5.904
-9.5 | -0.366 | 0.06036 | -0.02 | -6.068
-9 | -0.339 | 0.05443 | -0.021 | -6.226
-8.5 | -0.312 | 0.04954 | -0.022 | -6.29
-8 | -0.284 | 0.04609 | -0.024 | -6.161
-7.5 | -0.316 | 0.00727 | -0.043 | -43.395
-7 | -0.226 | 0.04664 | -0.021 | -4.845
-6.5 | -0.198 | 0.04631 | -0.02 | -4.271
-6 | -0.17 | 0.04106 | -0.022 | -4.145
-5.5 | -0.21 | 0.03781 | -0.023 | -5.548
-5 | -0.199 | 0.03556 | -0.024 | -5.609
-4.5 | -0.199 | 0.00679 | -0.048 | -29.266
-4 | -0.139 | 0.00642 | -0.048 | -21.671
-3.5 | -0.074 | 0.0063 | -0.049 | -11.758
-3 | -0.006 | 0.0062 | -0.05 | -0.989
-2.5 | 0.063 | 0.0062 | -0.051 | 10.148
-2 | 0.133 | 0.00619 | -0.052 | 21.393
-1.5 | 0.203 | 0.00628 | -0.052 | 32.255
-1 | 0.273 | 0.00634 | -0.053 | 43.033
-0.5 | 0.344 | 0.00642 | -0.054 | 53.599
0 | 0.414 | 0.00651 | -0.055 | 63.578
0.5 | 0.484 | 0.00674 | -0.056 | 71.836
1 | 0.552 | 0.00586 | -0.057 | 94.078
1.5 | 0.62 | 0.00595 | -0.057 | 104.272
2 | 0.688 | 0.00594 | -0.058 | 115.909
2.5 | 0.755 | 0.00664 | -0.059 | 113.85
3 | 0.822 | 0.00694 | -0.06 | 118.384
3.5 | 0.888 | 0.00739 | -0.06 | 120.246
4 | 0.954 | 0.00782 | -0.061 | 121.97
4.5 | 1.018 | 0.0083 | -0.062 | 122.767
5 | 1.082 | 0.00884 | -0.063 | 122.43
5.5 | 1.143 | 0.00944 | -0.063 | 121.155
6 | 1.2 | 0.01036 | -0.064 | 115.828
6.5 | 1.251 | 0.01189 | -0.065 | 105.267
7 | 1.298 | 0.01286 | -0.065 | 100.884
7.5 | 1.337 | 0.01368 | -0.066 | 97.735
8 | 1.364 | 0.01477 | -0.067 | 92.354
8.5 | 1.374 | 0.01597 | -0.067 | 86.065
9 | 1.351 | 0.01747 | -0.068 | 77.316
9.5 | 1.218 | 0.01931 | -0.069 | 63.072
10 | 0.842 | 0.02146 | -0.069 | 39.224
10.5 | 0.868 | 0.02466 | -0.07 | 35.182
11 | 0.901 | 0.02375 | -0.071 | 37.915
11.5 | 0.927 | 0.02688 | -0.071 | 34.482
12 | 0.943 | 0.03401 | -0.07 | 27.722
12.5 | 0.984 | 0.02988 | -0.072 | 32.931
13 | 1.007 | 0.03475 | -0.072 | 28.968
13.5 | 1.024 | 0.04151 | -0.072 | 24.679

## 144. Re 18M Mach 0.50 (2)
BIGFOIL.COM POLAR EXPORT
NACA65-614 a=0.0
NACA65-614 a=0.0 |  |  |  | Cl Max: | 1.5809 | at alpha= | 12 | deg
XFOIL ncrit=9 |  |  |  | L/D Max: | 186.489 | at alpha= | 3.5 | deg
Re: | 18000000 |  |  | Cd Min: | 0.14795 | at alpha= | 17 | deg
Mach: | 0.5 |  |  | Cl=0 at alpha= | -99 | deg
|  |  |  | @ Cl=0.1, Cd= | 0.00488
|  |  |  | @ Cl=0.4, Cd= | 0.00488
|  |  |  | @ Cl=0.6, Cd= | 0.0046164
alpha (deg) | Cl | Cd | Cm | Cl/Cd
0 | 0.436 | 0.00488 | -0.0637 | 89.3443
0.5 | 0.5057 | 0.0049 | -0.0646 | 103.2041
1 | 0.5751 | 0.00491 | -0.0655 | 117.1283
1.5 | 0.6387 | 0.00416 | -0.0659 | 153.5337
2 | 0.7056 | 0.00411 | -0.0665 | 171.6788
2.5 | 0.773 | 0.00431 | -0.067 | 179.3503
3 | 0.8408 | 0.00457 | -0.0674 | 183.9825
3.5 | 0.9082 | 0.00487 | -0.0676 | 186.4887
4 | 0.9741 | 0.00525 | -0.0675 | 185.5429
4.5 | 1.0372 | 0.00575 | -0.0666 | 180.3826
5 | 1.0932 | 0.00648 | -0.0645 | 168.7037
5.5 | 1.1413 | 0.00736 | -0.061 | 155.0679
6 | 1.1878 | 0.0081 | -0.0568 | 146.642
6.5 | 1.1988 | 0.00917 | -0.0467 | 130.7306
7 | 1.2165 | 0.01066 | -0.0389 | 114.1182
7.5 | 1.2447 | 0.0122 | -0.0332 | 102.0246
8 | 1.2799 | 0.01367 | -0.0285 | 93.6284
8.5 | 1.317 | 0.01518 | -0.0241 | 86.7589
9.5 | 1.425 | 0.019 | -0.0224 | 75
10 | 1.4774 | 0.02146 | -0.0216 | 68.8444
10.5 | 1.5148 | 0.02397 | -0.0182 | 63.1957
11 | 1.547 | 0.02692 | -0.0145 | 57.4666
11.5 | 1.573 | 0.03044 | -0.0105 | 51.6754
12 | 1.5809 | 0.03521 | -0.006 | 44.8992
12.5 | 1.5605 | 0.04204 | -0.0014 | 37.1194
13 | 1.5133 | 0.05079 | 0.0031 | 29.7952
13.5 | 1.4723 | 0.05799 | 0.0088 | 25.3889
14 | 1.4339 | 0.06807 | 0.0087 | 21.0651
14.5 | 1.3994 | 0.07916 | 0.0062 | 17.6781
15 | 1.3601 | 0.09193 | 0.0013 | 14.795
15.5 | 1.3261 | 0.10515 | -0.0051 | 12.6115
16 | 1.2973 | 0.11855 | -0.0125 | 10.9431
16.5 | 1.2691 | 0.13259 | -0.0211 | 9.5716
17 | 1.2361 | 0.14795 | -0.0313 | 8.3548

## 145. Re 20M Mach 0.00 (1)
BIGFOIL.COM POLAR EXPORT
NACA65-614 a=0.0
NACA65-614 a=0.0 |  |  |  | Cl Max: | 1.469 | at alpha= | 12 | deg
JavaFoil+Calcfoil stall+Eppler ext transition |  |  |  | L/D Max: | 145.367 | at alpha= | 5 | deg
Re: | 20000000 |  |  | Cd Min: | 0.00538 | at alpha= | 1 | deg
Mach: | 0 |  |  | Cl=0 at alpha= | -2.9583 | deg
|  |  |  | @ Cl=0.1, Cd= | 0.0059825
|  |  |  | @ Cl=0.4, Cd= | 0.0061942
|  |  |  | @ Cl=0.6, Cd= | 0.0057539
alpha (deg) | Cl | Cd | Cm | Cl/Cd
-13.5 | -0.49 | 0.08649 | -0.016 | -5.663
-13 | -0.498 | 0.08063 | -0.016 | -6.18
-12.5 | -0.504 | 0.07643 | -0.017 | -6.6
-12 | -0.508 | 0.07311 | -0.017 | -6.947
-11.5 | -0.509 | 0.0686 | -0.017 | -7.416
-11 | -0.507 | 0.06465 | -0.018 | -7.834
-10.5 | -0.501 | 0.06071 | -0.018 | -8.253
-10 | -0.492 | 0.05685 | -0.019 | -8.655
-9.5 | -0.478 | 0.05431 | -0.019 | -8.807
-9 | -0.465 | 0.04796 | -0.021 | -9.687
-8.5 | -0.543 | 0.00717 | -0.036 | -75.758
-8 | -0.512 | 0.00694 | -0.037 | -73.671
-7.5 | -0.475 | 0.00671 | -0.037 | -70.907
-7 | -0.435 | 0.00645 | -0.038 | -67.442
-6.5 | -0.391 | 0.00671 | -0.039 | -58.18
-6 | -0.342 | 0.00656 | -0.039 | -52.217
-5.5 | -0.291 | 0.00645 | -0.04 | -45.149
-5 | -0.238 | 0.00632 | -0.041 | -37.565
-4.5 | -0.182 | 0.00606 | -0.041 | -29.95
-4 | -0.124 | 0.00598 | -0.042 | -20.716
-3.5 | -0.065 | 0.00594 | -0.043 | -10.954
-3 | -0.005 | 0.00592 | -0.043 | -0.906
-2.5 | 0.055 | 0.00596 | -0.044 | 9.202
-2 | 0.115 | 0.00599 | -0.045 | 19.228
-1.5 | 0.176 | 0.00601 | -0.045 | 29.28
-1 | 0.237 | 0.00603 | -0.046 | 39.227
-0.5 | 0.298 | 0.00606 | -0.047 | 49.166
0 | 0.359 | 0.00616 | -0.048 | 58.266
0.5 | 0.419 | 0.00621 | -0.048 | 67.476
1 | 0.478 | 0.00538 | -0.049 | 88.97
1.5 | 0.538 | 0.00557 | -0.05 | 96.635
2 | 0.599 | 0.00575 | -0.051 | 104.132
2.5 | 0.658 | 0.00598 | -0.051 | 110.133
3 | 0.718 | 0.00589 | -0.052 | 121.738
3.5 | 0.777 | 0.00612 | -0.053 | 126.999
4 | 0.836 | 0.00637 | -0.053 | 131.171
4.5 | 0.894 | 0.00627 | -0.054 | 142.593
5 | 0.952 | 0.00655 | -0.055 | 145.367
5.5 | 1.008 | 0.00753 | -0.056 | 133.882
6 | 1.063 | 0.00804 | -0.056 | 132.259
6.5 | 1.115 | 0.00848 | -0.057 | 131.554
7 | 1.164 | 0.00945 | -0.058 | 123.202
7.5 | 1.213 | 0.00987 | -0.058 | 122.847
8 | 1.26 | 0.01034 | -0.059 | 121.789
8.5 | 1.304 | 0.01085 | -0.06 | 120.108
9 | 1.344 | 0.01129 | -0.06 | 119.103
9.5 | 1.379 | 0.01187 | -0.061 | 116.195
10 | 1.41 | 0.01246 | -0.061 | 113.207
10.5 | 1.436 | 0.01314 | -0.062 | 109.333
11 | 1.455 | 0.01383 | -0.063 | 105.187
11.5 | 1.465 | 0.01463 | -0.063 | 100.185
12 | 1.469 | 0.01561 | -0.064 | 94.118
12.5 | 1.466 | 0.01668 | -0.065 | 87.873
13 | 1.456 | 0.01779 | -0.065 | 81.873
13.5 | 1.441 | 0.01884 | -0.066 | 76.491
14 | 1.419 | 0.02019 | -0.066 | 70.323
14.5 | 1.392 | 0.0217 | -0.067 | 64.161
15 | 1.36 | 0.02342 | -0.067 | 58.081
15.5 | 1.323 | 0.02562 | -0.068 | 51.641
16 | 1.283 | 0.02771 | -0.068 | 46.303
16.5 | 1.241 | 0.02969 | -0.069 | 41.816
17 | 1.197 | 0.03216 | -0.069 | 37.208

## 146. Re 20M Mach 0.00 (2)
BIGFOIL.COM POLAR EXPORT
NACA65-614 a=0.0
NACA65-614 a=0.0 |  |  |  | Cl Max: | 1.8174 | at alpha= | 19 | deg
XFOIL ncrit=9 |  |  |  | L/D Max: | 164.158 | at alpha= | 4 | deg
Re: | 20000000 |  |  | Cd Min: | 0.05352 | at alpha= | 20 | deg
Mach: | 0 |  |  | Cl=0 at alpha= | -3.0539 | deg
|  |  |  | @ Cl=0.1, Cd= | 0.0049001
|  |  |  | @ Cl=0.4, Cd= | 0.0048019
|  |  |  | @ Cl=0.6, Cd= | 0.0041071
alpha (deg) | Cl | Cd | Cm | Cl/Cd
-20 | -1.569 | 0.02789 | -0.0763 | -56.2567
-19.5 | -1.5607 | 0.02558 | -0.0732 | -61.0125
-19 | -1.5541 | 0.0234 | -0.0692 | -66.4145
-18.5 | -1.5371 | 0.02207 | -0.0652 | -69.6466
-18 | -1.5328 | 0.02039 | -0.0587 | -75.1741
-17.5 | -1.5062 | 0.01933 | -0.055 | -77.9203
-17 | -1.4708 | 0.01827 | -0.0527 | -80.5036
-16.5 | -1.4317 | 0.0173 | -0.0508 | -82.7572
-16 | -1.3911 | 0.01628 | -0.0491 | -85.4484
-15.5 | -1.3464 | 0.0155 | -0.0479 | -86.8645
-15 | -1.3015 | 0.0146 | -0.0467 | -89.1438
-14.5 | -1.2551 | 0.01375 | -0.0458 | -91.28
-14 | -1.2061 | 0.0131 | -0.0451 | -92.0687
-13.5 | -1.1568 | 0.01239 | -0.0444 | -93.3656
-13 | -1.1059 | 0.01182 | -0.044 | -93.5618
-12.5 | -1.0549 | 0.01117 | -0.0435 | -94.4405
-12 | -1.0027 | 0.01062 | -0.0433 | -94.4162
-11.5 | -0.9498 | 0.01012 | -0.0431 | -93.8538
-11 | -0.8966 | 0.0096 | -0.0429 | -93.3958
-10.5 | -0.8427 | 0.00915 | -0.0428 | -92.0984
-10 | -0.7883 | 0.0087 | -0.0428 | -90.6092
-9.5 | -0.7336 | 0.0083 | -0.0429 | -88.3855
-9 | -0.6784 | 0.00791 | -0.043 | -85.7649
-8.5 | -0.623 | 0.00753 | -0.0432 | -82.7357
-8 | -0.567 | 0.00721 | -0.0434 | -78.6408
-6.5 | -0.3979 | 0.00626 | -0.0443 | -63.5623
-6 | -0.3409 | 0.00602 | -0.0447 | -56.6279
-5 | -0.2257 | 0.00563 | -0.0458 | -40.0888
-4.5 | -0.1686 | 0.00535 | -0.0463 | -31.514
-4 | -0.1106 | 0.0052 | -0.0469 | -21.2692
-3.5 | -0.0522 | 0.00508 | -0.0476 | -10.2756
-3 | 0.0063 | 0.00499 | -0.0484 | 1.2625
-2.5 | 0.0649 | 0.00493 | -0.0492 | 13.1643
-2 | 0.1235 | 0.00488 | -0.05 | 25.3074
-1.5 | 0.1822 | 0.00482 | -0.0508 | 37.8008
-1 | 0.2407 | 0.00478 | -0.0516 | 50.3556
-0.5 | 0.2992 | 0.00478 | -0.0524 | 62.5941
0 | 0.3576 | 0.00478 | -0.0532 | 74.8117
0.5 | 0.4158 | 0.00481 | -0.0541 | 86.4449
1 | 0.4733 | 0.00485 | -0.0548 | 97.5876
1.5 | 0.5303 | 0.00485 | -0.0555 | 109.3402
2 | 0.5838 | 0.00409 | -0.0561 | 142.7384
2.5 | 0.6407 | 0.00415 | -0.0568 | 154.3855
3 | 0.6973 | 0.00435 | -0.0575 | 160.2989
3.5 | 0.7535 | 0.00465 | -0.0581 | 162.043
4 | 0.8093 | 0.00493 | -0.0587 | 164.1582
4.5 | 0.8626 | 0.00542 | -0.0589 | 159.1513
5 | 0.9143 | 0.00599 | -0.0588 | 152.6377
5.5 | 0.9675 | 0.00638 | -0.059 | 151.6458
6 | 1.0187 | 0.00686 | -0.0588 | 148.4985
6.5 | 1.0698 | 0.00731 | -0.0586 | 146.3475
7 | 1.119 | 0.00781 | -0.0582 | 143.2778
7.5 | 1.1684 | 0.00825 | -0.0577 | 141.6242
8 | 1.2179 | 0.00863 | -0.0573 | 141.124
8.5 | 1.2659 | 0.00903 | -0.0567 | 140.1883
9 | 1.3122 | 0.00945 | -0.0557 | 138.8571
9.5 | 1.3575 | 0.00984 | -0.0546 | 137.9573
10 | 1.398 | 0.01031 | -0.0527 | 135.5965
10.5 | 1.4229 | 0.01073 | -0.0476 | 132.6095
11 | 1.453 | 0.01126 | -0.044 | 129.0409
11.5 | 1.4808 | 0.0121 | -0.0405 | 122.3802
12 | 1.5114 | 0.01297 | -0.0377 | 116.5305
12.5 | 1.541 | 0.01397 | -0.035 | 110.3078
13 | 1.567 | 0.01526 | -0.0322 | 102.6868
13.5 | 1.5952 | 0.01655 | -0.0299 | 96.3867
14 | 1.6227 | 0.01796 | -0.0278 | 90.3508
14.5 | 1.649 | 0.01954 | -0.0258 | 84.391
15 | 1.67 | 0.02159 | -0.0237 | 77.3506
15.5 | 1.6944 | 0.02361 | -0.0223 | 71.7662
16 | 1.7402 | 0.02597 | -0.0258 | 67.0081
16.5 | 1.7612 | 0.02847 | -0.0246 | 61.8616
17 | 1.7742 | 0.03164 | -0.0231 | 56.0746
17.5 | 1.7902 | 0.03462 | -0.0219 | 51.71
18 | 1.8032 | 0.03785 | -0.0206 | 47.6407
18.5 | 1.8126 | 0.04131 | -0.0191 | 43.878
19 | 1.8174 | 0.04502 | -0.0172 | 40.3687
19.5 | 1.8019 | 0.04901 | -0.0122 | 36.766
20 | 1.8074 | 0.05352 | -0.0119 | 33.7706

## 147. Re 20M Mach 0.10 (1)
BIGFOIL.COM POLAR EXPORT
NACA65-614 a=0.0
NACA65-614 a=0.0 |  |  |  | Cl Max: | 1.464 | at alpha= | 12 | deg
JavaFoil+Calcfoil stall+Eppler ext transition |  |  |  | L/D Max: | 145.917 | at alpha= | 5 | deg
Re: | 20000000 |  |  | Cd Min: | 0.00536 | at alpha= | 1 | deg
Mach: | 0.1 |  |  | Cl=0 at alpha= | -2.9583 | deg
|  |  |  | @ Cl=0.1, Cd= | 0.00598
|  |  |  | @ Cl=0.4, Cd= | 0.006229
|  |  |  | @ Cl=0.6, Cd= | 0.0057825
alpha (deg) | Cl | Cd | Cm | Cl/Cd
-16 | -0.386 | 0.1141 | -0.014 | -3.384
-15.5 | -0.402 | 0.10857 | -0.014 | -3.706
-15 | -0.419 | 0.10216 | -0.015 | -4.098
-14.5 | -0.433 | 0.09747 | -0.015 | -4.447
-14 | -0.448 | 0.09203 | -0.015 | -4.867
-13.5 | -0.461 | 0.08743 | -0.015 | -5.272
-13 | -0.473 | 0.08191 | -0.016 | -5.769
-12.5 | -0.482 | 0.0769 | -0.016 | -6.265
-12 | -0.488 | 0.07342 | -0.017 | -6.651
-11.5 | -0.492 | 0.0692 | -0.017 | -7.113
-11 | -0.493 | 0.06497 | -0.017 | -7.585
-10.5 | -0.49 | 0.06142 | -0.018 | -7.975
-10 | -0.483 | 0.05752 | -0.019 | -8.401
-9.5 | -0.472 | 0.05491 | -0.019 | -8.587
-9 | -0.459 | 0.04912 | -0.021 | -9.339
-8.5 | -0.443 | 0.04329 | -0.023 | -10.231
-8 | -0.417 | 0.04177 | -0.023 | -9.995
-7.5 | -0.475 | 0.00674 | -0.037 | -70.376
-7 | -0.435 | 0.0069 | -0.038 | -63.004
-6.5 | -0.391 | 0.00673 | -0.039 | -58.057
-6 | -0.343 | 0.00658 | -0.039 | -52.18
-5.5 | -0.292 | 0.00647 | -0.04 | -45.145
-5 | -0.238 | 0.00632 | -0.041 | -37.719
-4.5 | -0.182 | 0.00609 | -0.041 | -29.962
-4 | -0.125 | 0.00597 | -0.042 | -20.854
-3.5 | -0.065 | 0.00593 | -0.043 | -11.035
-3 | -0.005 | 0.00591 | -0.043 | -0.911
-2.5 | 0.055 | 0.00598 | -0.044 | 9.213
-2 | 0.116 | 0.00598 | -0.045 | 19.355
-1.5 | 0.177 | 0.00599 | -0.046 | 29.484
-1 | 0.238 | 0.00605 | -0.046 | 39.294
-0.5 | 0.299 | 0.00607 | -0.047 | 49.302
0 | 0.36 | 0.00617 | -0.048 | 58.389
0.5 | 0.421 | 0.00626 | -0.049 | 67.31
1 | 0.481 | 0.00536 | -0.049 | 89.721
1.5 | 0.541 | 0.00556 | -0.05 | 97.408
2 | 0.602 | 0.00579 | -0.051 | 103.891
2.5 | 0.662 | 0.00596 | -0.052 | 110.972
3 | 0.721 | 0.00592 | -0.052 | 121.828
3.5 | 0.781 | 0.00616 | -0.053 | 126.803
4 | 0.84 | 0.00638 | -0.054 | 131.722
4.5 | 0.899 | 0.0063 | -0.054 | 142.698
5 | 0.957 | 0.00656 | -0.055 | 145.917
5.5 | 1.013 | 0.00757 | -0.056 | 133.824
6 | 1.068 | 0.00808 | -0.057 | 132.098
6.5 | 1.12 | 0.00854 | -0.057 | 131.168
7 | 1.169 | 0.00954 | -0.058 | 122.562
7.5 | 1.218 | 0.00996 | -0.058 | 122.31
8 | 1.264 | 0.01043 | -0.059 | 121.232
8.5 | 1.308 | 0.01095 | -0.06 | 119.403
9 | 1.348 | 0.01142 | -0.06 | 118.092
9.5 | 1.383 | 0.01201 | -0.061 | 115.106
10 | 1.413 | 0.01261 | -0.062 | 111.999
10.5 | 1.437 | 0.01334 | -0.062 | 107.755
11 | 1.455 | 0.01403 | -0.063 | 103.669
11.5 | 1.463 | 0.01485 | -0.064 | 98.486
12 | 1.464 | 0.01588 | -0.064 | 92.185
12.5 | 1.457 | 0.017 | -0.065 | 85.71
13 | 1.444 | 0.01826 | -0.065 | 79.086
13.5 | 1.424 | 0.01956 | -0.066 | 72.777
14 | 1.398 | 0.02067 | -0.066 | 67.658
14.5 | 1.366 | 0.02226 | -0.067 | 61.356
15 | 1.328 | 0.02448 | -0.067 | 54.226
15.5 | 1.286 | 0.02655 | -0.068 | 48.422
16 | 1.24 | 0.02893 | -0.068 | 42.86
16.5 | 1.193 | 0.03092 | -0.069 | 38.565
17 | 1.142 | 0.03361 | -0.069 | 33.975

## 148. Re 20M Mach 0.10 (2)
BIGFOIL.COM POLAR EXPORT
NACA65-614 a=0.0
NACA65-614 a=0.0 |  |  |  | Cl Max: | 1.8047 | at alpha= | 18.5 | deg
XFOIL ncrit=9 |  |  |  | L/D Max: | 164.879 | at alpha= | 4 | deg
Re: | 20000000 |  |  | Cd Min: | 0.05729 | at alpha= | 20 | deg
Mach: | 0.1 |  |  | Cl=0 at alpha= | -3.0551 | deg
|  |  |  | @ Cl=0.1, Cd= | 0.0049008
|  |  |  | @ Cl=0.4, Cd= | 0.0048005
|  |  |  | @ Cl=0.6, Cd= | 0.004103
alpha (deg) | Cl | Cd | Cm | Cl/Cd
-20 | -1.4721 | 0.0377 | -0.0841 | -39.0477
-19.5 | -1.4888 | 0.03262 | -0.0828 | -45.6407
-19 | -1.5011 | 0.02851 | -0.0797 | -52.6517
-18.5 | -1.4914 | 0.02631 | -0.0764 | -56.6857
-18 | -1.4993 | 0.02333 | -0.0705 | -64.2649
-17.5 | -1.4907 | 0.0218 | -0.0644 | -68.3807
-17 | -1.469 | 0.02047 | -0.0597 | -71.7636
-16.5 | -1.4347 | 0.01918 | -0.0569 | -74.8019
-16 | -1.3979 | 0.01782 | -0.0544 | -78.4456
-15.5 | -1.3545 | 0.01687 | -0.0526 | -80.2905
-15 | -1.3113 | 0.01572 | -0.0509 | -83.416
-14.5 | -1.2658 | 0.01466 | -0.0494 | -86.3438
-14 | -1.2167 | 0.0139 | -0.0483 | -87.5324
-13.5 | -1.1674 | 0.01306 | -0.0473 | -89.3874
-13 | -1.1159 | 0.01241 | -0.0466 | -89.9194
-12.5 | -1.0647 | 0.01165 | -0.0459 | -91.3906
-12 | -1.0119 | 0.01103 | -0.0454 | -91.7407
-11.5 | -0.9584 | 0.01047 | -0.045 | -91.5377
-11 | -0.9046 | 0.00989 | -0.0446 | -91.4661
-10.5 | -0.8501 | 0.00939 | -0.0444 | -90.5325
-10 | -0.7951 | 0.0089 | -0.0442 | -89.3371
-9.5 | -0.7398 | 0.00846 | -0.0441 | -87.4468
-9 | -0.684 | 0.00804 | -0.0441 | -85.0746
-8.5 | -0.6281 | 0.00763 | -0.0441 | -82.3198
-8 | -0.5714 | 0.0073 | -0.0442 | -78.274
-7.5 | -0.5148 | 0.00696 | -0.0444 | -73.9655
-7 | -0.4577 | 0.00667 | -0.0447 | -68.6207
-6.5 | -0.4007 | 0.00632 | -0.0449 | -63.4019
-6 | -0.3433 | 0.00605 | -0.0453 | -56.7438
-5.5 | -0.2853 | 0.00584 | -0.0457 | -48.8527
-5 | -0.2272 | 0.00565 | -0.0462 | -40.2124
-4.5 | -0.1694 | 0.00541 | -0.0467 | -31.3124
-4 | -0.1112 | 0.00521 | -0.0473 | -21.3436
-3.5 | -0.0525 | 0.00509 | -0.048 | -10.3143
-3 | 0.0065 | 0.005 | -0.0487 | 1.3
-2.5 | 0.0655 | 0.00493 | -0.0495 | 13.286
-2 | 0.1245 | 0.00488 | -0.0503 | 25.5123
-1.5 | 0.1835 | 0.00482 | -0.0511 | 38.0705
-1 | 0.2424 | 0.00478 | -0.0519 | 50.7113
-0.5 | 0.3012 | 0.00478 | -0.0527 | 63.0126
0 | 0.36 | 0.00478 | -0.0536 | 75.3138
0.5 | 0.4186 | 0.00481 | -0.0544 | 87.027
1 | 0.4765 | 0.00485 | -0.0551 | 98.2474
1.5 | 0.5338 | 0.00485 | -0.0559 | 110.0619
2 | 0.5876 | 0.00409 | -0.0564 | 143.6675
2.5 | 0.6449 | 0.00415 | -0.0572 | 155.3976
3 | 0.7019 | 0.00434 | -0.0578 | 161.7281
3.5 | 0.7583 | 0.00465 | -0.0584 | 163.0753
4 | 0.8145 | 0.00494 | -0.059 | 164.8785
4.5 | 0.8682 | 0.00542 | -0.0592 | 160.1845
5 | 0.92 | 0.00601 | -0.059 | 153.0782
5.5 | 0.9734 | 0.00641 | -0.0592 | 151.8565
6 | 1.0248 | 0.0069 | -0.0589 | 148.5217
6.5 | 1.076 | 0.00735 | -0.0587 | 146.3946
7 | 1.1252 | 0.00788 | -0.0581 | 142.7919
7.5 | 1.1748 | 0.00831 | -0.0576 | 141.3718
8 | 1.2244 | 0.00869 | -0.057 | 140.8976
8.5 | 1.2724 | 0.0091 | -0.0562 | 139.8242
9 | 1.3183 | 0.00954 | -0.0551 | 138.1866
9.5 | 1.3631 | 0.00994 | -0.0538 | 137.1328
10 | 1.3985 | 0.01041 | -0.0506 | 134.342
10.5 | 1.4209 | 0.01089 | -0.045 | 130.4775
11 | 1.4539 | 0.0115 | -0.0421 | 126.4261
11.5 | 1.4825 | 0.01241 | -0.0387 | 119.4601
12 | 1.5135 | 0.01333 | -0.0359 | 113.5409
12.5 | 1.5433 | 0.01442 | -0.0333 | 107.025
13 | 1.5692 | 0.01581 | -0.0304 | 99.2536
13.5 | 1.5981 | 0.01714 | -0.0282 | 93.238
14 | 1.6252 | 0.01868 | -0.026 | 87.0021
14.5 | 1.6504 | 0.02045 | -0.024 | 80.7042
15 | 1.6737 | 0.02256 | -0.0222 | 74.1888
15.5 | 1.7202 | 0.02485 | -0.0255 | 69.2233
16 | 1.7427 | 0.02733 | -0.0243 | 63.7651
16.5 | 1.7605 | 0.03016 | -0.0229 | 58.372
17 | 1.7747 | 0.03328 | -0.0213 | 53.3263
17.5 | 1.7901 | 0.03642 | -0.02 | 49.1516
18 | 1.7992 | 0.04009 | -0.0185 | 44.879
18.5 | 1.8047 | 0.04391 | -0.0167 | 41.1
19 | 1.7906 | 0.04736 | -0.0109 | 37.8083
19.5 | 1.7921 | 0.05228 | -0.0103 | 34.2789
20 | 1.7957 | 0.05729 | -0.0104 | 31.344

## 149. Re 20M Mach 0.25 (1)
BIGFOIL.COM POLAR EXPORT
NACA65-614 a=0.0
NACA65-614 a=0.0 |  |  |  | Cl Max: | 1.443 | at alpha= | 11 | deg
JavaFoil+Calcfoil stall+Eppler ext transition |  |  |  | L/D Max: | 141.915 | at alpha= | 4.5 | deg
Re: | 20000000 |  |  | Cd Min: | 0.00547 | at alpha= | 1 | deg
Mach: | 0.25 |  |  | Cl=0 at alpha= | -2.9524 | deg
|  |  |  | @ Cl=0.1, Cd= | 0.0059969
|  |  |  | @ Cl=0.4, Cd= | 0.0062786
|  |  |  | @ Cl=0.6, Cd= | 0.0058007
alpha (deg) | Cl | Cd | Cm | Cl/Cd
-12.5 | -0.273 | 0.08406 | -0.016 | -3.244
-12 | -0.311 | 0.07881 | -0.016 | -3.948
-11.5 | -0.344 | 0.07254 | -0.017 | -4.747
-11 | -0.372 | 0.06896 | -0.017 | -5.388
-10.5 | -0.393 | 0.06412 | -0.017 | -6.129
-10 | -0.408 | 0.06031 | -0.018 | -6.762
-9.5 | -0.415 | 0.05652 | -0.018 | -7.349
-9 | -0.416 | 0.05246 | -0.019 | -7.932
-8.5 | -0.409 | 0.05009 | -0.019 | -8.165
-8 | -0.396 | 0.04588 | -0.021 | -8.636
-7.5 | -0.464 | 0.00689 | -0.038 | -67.296
-7 | -0.431 | 0.00661 | -0.039 | -65.156
-6.5 | -0.391 | 0.00697 | -0.04 | -56.126
-6 | -0.346 | 0.00669 | -0.04 | -51.751
-5.5 | -0.297 | 0.0066 | -0.041 | -44.938
-5 | -0.243 | 0.00642 | -0.042 | -37.829
-4.5 | -0.186 | 0.00616 | -0.043 | -30.248
-4 | -0.128 | 0.00605 | -0.043 | -21.097
-3.5 | -0.067 | 0.00598 | -0.044 | -11.225
-3 | -0.006 | 0.00594 | -0.045 | -0.93
-2.5 | 0.057 | 0.00599 | -0.045 | 9.435
-2 | 0.119 | 0.006 | -0.046 | 19.817
-1.5 | 0.182 | 0.00608 | -0.047 | 29.874
-1 | 0.244 | 0.00609 | -0.048 | 40.135
-0.5 | 0.308 | 0.00616 | -0.048 | 49.964
0 | 0.37 | 0.00625 | -0.049 | 59.279
0.5 | 0.433 | 0.00631 | -0.05 | 68.583
1 | 0.494 | 0.00547 | -0.051 | 90.324
1.5 | 0.556 | 0.00568 | -0.051 | 97.827
2 | 0.618 | 0.00585 | -0.052 | 105.566
2.5 | 0.68 | 0.00609 | -0.053 | 111.575
3 | 0.741 | 0.00605 | -0.054 | 122.38
3.5 | 0.802 | 0.00629 | -0.054 | 127.351
4 | 0.862 | 0.00626 | -0.055 | 137.676
4.5 | 0.922 | 0.0065 | -0.056 | 141.915
5 | 0.981 | 0.00749 | -0.057 | 131.069
5.5 | 1.038 | 0.00786 | -0.057 | 132.073
6 | 1.093 | 0.00842 | -0.058 | 129.782
6.5 | 1.146 | 0.00893 | -0.059 | 128.302
7 | 1.195 | 0.01 | -0.059 | 119.507
7.5 | 1.244 | 0.01048 | -0.06 | 118.655
8 | 1.289 | 0.01103 | -0.061 | 116.865
8.5 | 1.331 | 0.01156 | -0.061 | 115.145
9 | 1.369 | 0.0122 | -0.062 | 112.232
9.5 | 1.398 | 0.0129 | -0.063 | 108.421
10 | 1.422 | 0.01362 | -0.063 | 104.376
10.5 | 1.438 | 0.01439 | -0.064 | 99.98
11 | 1.443 | 0.01534 | -0.064 | 94.02
11.5 | 1.434 | 0.01643 | -0.065 | 87.285
12 | 1.414 | 0.01772 | -0.066 | 79.764
12.5 | 1.382 | 0.01908 | -0.066 | 72.41
13 | 1.338 | 0.0208 | -0.067 | 64.325
13.5 | 1.282 | 0.02271 | -0.067 | 56.452
14 | 1.216 | 0.02455 | -0.068 | 49.552
14.5 | 1.14 | 0.02693 | -0.068 | 42.335
15 | 1.054 | 0.03007 | -0.068 | 35.047
15.5 | 0.956 | 0.03565 | -0.068 | 26.823
16 | 0.852 | 0.04297 | -0.068 | 19.829

## 150. Re 20M Mach 0.25 (2)
BIGFOIL.COM POLAR EXPORT
NACA65-614 a=0.0
NACA65-614 a=0.0 |  |  |  | Cl Max: | 1.7644 | at alpha= | 17.5 | deg
XFOIL ncrit=9 |  |  |  | L/D Max: | 168.62 | at alpha= | 4 | deg
Re: | 20000000 |  |  | Cd Min: | 0.15978 | at alpha= | -16.5 | deg
Mach: | 0.25 |  |  | Cl=0 at alpha= | -3.0605 | deg
|  |  |  | @ Cl=0.1, Cd= | 0.0049192
|  |  |  | @ Cl=0.4, Cd= | 0.0047988
|  |  |  | @ Cl=0.6, Cd= | 0.0041991
alpha (deg) | Cl | Cd | Cm | Cl/Cd
-16.5 | -0.5226 | 0.15978 | -0.0091 | -3.2707
-16 | -0.5298 | 0.14669 | -0.0164 | -3.6117
-15.5 | -0.4891 | 0.14653 | -0.0175 | -3.3379
-15 | -0.505 | 0.13184 | -0.0255 | -3.8304
-14.5 | -0.5347 | 0.11527 | -0.035 | -4.6387
-14 | -0.5199 | 0.10898 | -0.0389 | -4.7706
-13.5 | -0.5354 | 0.09689 | -0.0463 | -5.5259
-13 | -0.5283 | 0.08971 | -0.0508 | -5.889
-12.5 | -0.808 | 0.04691 | -0.0767 | -17.2245
-12 | -0.9477 | 0.0287 | -0.0657 | -33.0209
-11.5 | -0.9842 | 0.01612 | -0.0586 | -61.0546
-11 | -0.9397 | 0.01349 | -0.0561 | -69.659
-10.5 | -0.886 | 0.01204 | -0.0544 | -73.588
-10 | -0.8298 | 0.0109 | -0.0529 | -76.1284
-9.5 | -0.7724 | 0.00996 | -0.0518 | -77.5502
-9 | -0.7139 | 0.0092 | -0.0508 | -77.5978
-8.5 | -0.6557 | 0.00844 | -0.0499 | -77.6896
-8 | -0.5959 | 0.00794 | -0.0494 | -75.0504
-7.5 | -0.5366 | 0.00742 | -0.0489 | -72.3181
-7 | -0.4767 | 0.007 | -0.0486 | -68.1
-6.5 | -0.4167 | 0.00662 | -0.0484 | -62.9456
-6 | -0.3566 | 0.0063 | -0.0484 | -56.6032
-5.5 | -0.2965 | 0.00595 | -0.0484 | -49.8319
-4.5 | -0.175 | 0.00554 | -0.0491 | -31.5884
-4 | -0.115 | 0.00525 | -0.0494 | -21.9048
-3.5 | -0.0538 | 0.00513 | -0.05 | -10.4873
-3 | 0.0074 | 0.00502 | -0.0506 | 1.4741
-2.5 | 0.0686 | 0.00495 | -0.0513 | 13.8586
-2 | 0.1298 | 0.00489 | -0.0521 | 26.544
-1.5 | 0.1909 | 0.00483 | -0.0529 | 39.5238
-1 | 0.2518 | 0.00479 | -0.0537 | 52.5678
-0.5 | 0.3127 | 0.00478 | -0.0545 | 65.4184
0 | 0.3735 | 0.00479 | -0.0554 | 77.9749
0.5 | 0.4341 | 0.00481 | -0.0562 | 90.2495
1.5 | 0.5534 | 0.00483 | -0.0578 | 114.5756
2 | 0.6088 | 0.00408 | -0.0583 | 149.2157
2.5 | 0.6679 | 0.00416 | -0.059 | 160.5529
3 | 0.7272 | 0.00435 | -0.0597 | 167.1724
3.5 | 0.7851 | 0.0047 | -0.0602 | 167.0426
4 | 0.8431 | 0.005 | -0.0606 | 168.62
4.5 | 0.8992 | 0.00544 | -0.0608 | 165.2941
5 | 0.9516 | 0.00611 | -0.0603 | 155.7447
5.5 | 1.0059 | 0.00656 | -0.0601 | 153.3384
6 | 1.058 | 0.00711 | -0.0594 | 148.8045
6.5 | 1.1097 | 0.00761 | -0.0587 | 145.8213
7 | 1.1581 | 0.00822 | -0.0573 | 140.8881
7.5 | 1.208 | 0.00868 | -0.0562 | 139.1705
8 | 1.2568 | 0.00912 | -0.0548 | 137.807
8.5 | 1.3034 | 0.00957 | -0.053 | 136.1964
9 | 1.3392 | 0.01005 | -0.0491 | 133.2537
9.5 | 1.3658 | 0.01063 | -0.0437 | 128.4854
10 | 1.3935 | 0.01136 | -0.0389 | 122.6673
10.5 | 1.4317 | 0.0121 | -0.0364 | 118.3223
11 | 1.4626 | 0.01322 | -0.033 | 110.6354
11.5 | 1.495 | 0.01442 | -0.03 | 103.6755
12 | 1.5267 | 0.01576 | -0.0273 | 96.8718
12.5 | 1.5562 | 0.01737 | -0.0245 | 89.5912
13 | 1.5869 | 0.01917 | -0.0224 | 82.7804
13.5 | 1.6367 | 0.02128 | -0.0245 | 76.9126
14 | 1.6645 | 0.02361 | -0.0228 | 70.4998
14.5 | 1.6895 | 0.02617 | -0.0211 | 64.5587
15 | 1.7075 | 0.02925 | -0.0189 | 58.3761
15.5 | 1.7268 | 0.03237 | -0.0171 | 53.3457
16 | 1.7429 | 0.03577 | -0.0152 | 48.7252
16.5 | 1.7572 | 0.0394 | -0.0134 | 44.599
17 | 1.7603 | 0.04388 | -0.0112 | 40.1162
17.5 | 1.7644 | 0.04832 | -0.0092 | 36.5149
18 | 1.7472 | 0.05245 | -0.0033 | 33.3117
18.5 | 1.75 | 0.05791 | -0.0029 | 30.2193
19 | 1.7533 | 0.06362 | -0.0032 | 27.5589
19.5 | 1.7527 | 0.07011 | -0.0041 | 24.9993
20 | 1.7395 | 0.07836 | -0.0059 | 22.1988

## 151. Re 20M Mach 0.50 (1)
BIGFOIL.COM POLAR EXPORT
NACA65-614 a=0.0
NACA65-614 a=0.0 |  |  |  | Cl Max: | 1.375 | at alpha= | 8.5 | deg
JavaFoil+Calcfoil stall+Eppler ext transition |  |  |  | L/D Max: | 123.262 | at alpha= | 4.5 | deg
Re: | 20000000 |  |  | Cd Min: | 0.00592 | at alpha= | 2 | deg
Mach: | 0.5 |  |  | Cl=0 at alpha= | -2.9565 | deg
|  |  |  | @ Cl=0.1, Cd= | 0.0062376
|  |  |  | @ Cl=0.4, Cd= | 0.006536
|  |  |  | @ Cl=0.6, Cd= | 0.0062391
alpha (deg) | Cl | Cd | Cm | Cl/Cd
-20 | -0.955 | 0.17704 | -0.016 | -5.396
-19.5 | -0.927 | 0.16147 | -0.016 | -5.743
-19 | -0.899 | 0.15536 | -0.017 | -5.788
-18.5 | -0.872 | 0.14776 | -0.017 | -5.901
-18 | -0.845 | 0.13563 | -0.017 | -6.231
-17.5 | -0.816 | 0.1336 | -0.017 | -6.107
-17 | -0.788 | 0.1282 | -0.017 | -6.146
-16.5 | -0.76 | 0.12312 | -0.018 | -6.173
-16 | -0.733 | 0.11286 | -0.018 | -6.491
-15.5 | -0.705 | 0.1055 | -0.018 | -6.683
-15 | -0.678 | 0.09888 | -0.019 | -6.856
-14.5 | -0.653 | 0.08819 | -0.02 | -7.4
-14 | -0.62 | 0.09412 | -0.018 | -6.585
-13.5 | -0.592 | 0.08712 | -0.019 | -6.798
-13 | -0.566 | 0.07947 | -0.02 | -7.118
-12.5 | -0.539 | 0.07357 | -0.021 | -7.326
-12 | -0.514 | 0.06635 | -0.023 | -7.741
-11.5 | -0.506 | 0.04471 | -0.029 | -11.316
-11 | -0.552 | 0.00866 | -0.038 | -63.756
-10.5 | -0.524 | 0.00851 | -0.039 | -61.575
-10 | -0.394 | 0.06632 | -0.019 | -5.945
-9.5 | -0.366 | 0.06005 | -0.02 | -6.1
-9 | -0.339 | 0.0544 | -0.021 | -6.231
-8.5 | -0.312 | 0.04912 | -0.023 | -6.349
-8 | -0.284 | 0.04568 | -0.024 | -6.222
-7.5 | -0.316 | 0.0072 | -0.043 | -43.824
-7 | -0.226 | 0.04639 | -0.021 | -4.872
-6.5 | -0.198 | 0.04618 | -0.02 | -4.284
-6 | -0.17 | 0.04101 | -0.022 | -4.15
-5.5 | -0.21 | 0.03761 | -0.024 | -5.579
-5 | -0.2 | 0.03454 | -0.026 | -5.793
-4.5 | -0.199 | 0.00671 | -0.048 | -29.609
-4 | -0.139 | 0.00652 | -0.048 | -21.357
-3.5 | -0.074 | 0.00621 | -0.049 | -11.933
-3 | -0.006 | 0.00618 | -0.05 | -0.991
-2.5 | 0.063 | 0.00619 | -0.051 | 10.166
-2 | 0.133 | 0.00628 | -0.052 | 21.088
-1.5 | 0.203 | 0.0063 | -0.052 | 32.14
-1 | 0.273 | 0.00636 | -0.053 | 42.879
-0.5 | 0.344 | 0.00644 | -0.054 | 53.418
0 | 0.414 | 0.00656 | -0.055 | 63.181
0.5 | 0.484 | 0.00668 | -0.056 | 72.447
1 | 0.552 | 0.0069 | -0.057 | 79.91
1.5 | 0.621 | 0.00595 | -0.057 | 104.4
2 | 0.688 | 0.00592 | -0.058 | 116.307
2.5 | 0.756 | 0.00662 | -0.059 | 114.163
3 | 0.822 | 0.00697 | -0.06 | 118.043
3.5 | 0.889 | 0.00736 | -0.06 | 120.809
4 | 0.954 | 0.00779 | -0.061 | 122.476
4.5 | 1.019 | 0.00827 | -0.062 | 123.262
5 | 1.083 | 0.0088 | -0.063 | 123.026
5.5 | 1.144 | 0.00948 | -0.063 | 120.595
6 | 1.201 | 0.01028 | -0.064 | 116.808
6.5 | 1.252 | 0.01185 | -0.065 | 105.612
7 | 1.299 | 0.01262 | -0.065 | 102.93
7.5 | 1.338 | 0.01343 | -0.066 | 99.576
8 | 1.365 | 0.01448 | -0.067 | 94.257
8.5 | 1.375 | 0.01566 | -0.067 | 87.843
9 | 1.352 | 0.01713 | -0.068 | 78.931
9.5 | 1.219 | 0.01894 | -0.069 | 64.352
10 | 0.842 | 0.02106 | -0.069 | 39.992
10.5 | 0.868 | 0.02423 | -0.07 | 35.835
11 | 0.901 | 0.02325 | -0.071 | 38.77
11.5 | 0.928 | 0.02639 | -0.071 | 35.157
12 | 0.945 | 0.03305 | -0.071 | 28.594
12.5 | 0.985 | 0.0292 | -0.072 | 33.732
13 | 1.008 | 0.0339 | -0.072 | 29.735
13.5 | 1.026 | 0.04038 | -0.072 | 25.416

## 152. Re 20M Mach 0.50 (2)
BIGFOIL.COM POLAR EXPORT
NACA65-614 a=0.0
NACA65-614 a=0.0 |  |  |  | Cl Max: | 1.5933 | at alpha= | 12 | deg
XFOIL ncrit=9 |  |  |  | L/D Max: | 187.299 | at alpha= | 3.5 | deg
Re: | 20000000 |  |  | Cd Min: | 0.04172 | at alpha= | 12.5 | deg
Mach: | 0.5 |  |  | Cl=0 at alpha= | -99 | deg
|  |  |  | @ Cl=0.1, Cd= | 0.00483
|  |  |  | @ Cl=0.4, Cd= | 0.00483
|  |  |  | @ Cl=0.6, Cd= | 0.0048989
alpha (deg) | Cl | Cd | Cm | Cl/Cd
0 | 0.4358 | 0.00483 | -0.0637 | 90.2277
0.5 | 0.5054 | 0.00485 | -0.0646 | 104.2062
1 | 0.5747 | 0.00491 | -0.0655 | 117.0468
1.5 | 0.6429 | 0.00488 | -0.0662 | 131.7418
2 | 0.7054 | 0.00413 | -0.0665 | 170.799
2.5 | 0.7727 | 0.00434 | -0.067 | 178.0415
3 | 0.8409 | 0.00455 | -0.0675 | 184.8132
3.5 | 0.9084 | 0.00485 | -0.0677 | 187.299
4 | 0.9736 | 0.00528 | -0.0674 | 184.3939
4.5 | 1.0371 | 0.00575 | -0.0666 | 180.3652
5 | 1.0929 | 0.00649 | -0.0645 | 168.3975
6 | 1.1873 | 0.0081 | -0.0568 | 146.5802
6.5 | 1.2016 | 0.00908 | -0.0471 | 132.3348
7 | 1.2213 | 0.01049 | -0.0395 | 116.4252
7.5 | 1.2514 | 0.01194 | -0.0339 | 104.8074
8 | 1.2867 | 0.01339 | -0.0291 | 96.0941
8.5 | 1.3253 | 0.01485 | -0.0249 | 89.2458
9 | 1.358 | 0.01655 | -0.02 | 82.0544
9.5 | 1.4241 | 0.01851 | -0.0212 | 76.9368
10 | 1.4846 | 0.02082 | -0.0215 | 71.3064
10.5 | 1.5276 | 0.02344 | -0.0191 | 65.1706
11 | 1.5604 | 0.02632 | -0.0154 | 59.2857
11.5 | 1.5869 | 0.02983 | -0.0114 | 53.1981
12 | 1.5933 | 0.03469 | -0.0067 | 45.9297
12.5 | 1.5703 | 0.04172 | -0.0021 | 37.639