## index
index | Re | Mach | Datasource
1 | 50000 | 0 | JavaFoil+Calcfoil stall+Eppler ext transition
2 | 50000 | 0 | XFOIL ncrit=9
3 | 50000 | 0.1 | JavaFoil+Calcfoil stall+Eppler ext transition
4 | 50000 | 0.1 | XFOIL ncrit=9
5 | 50000 | 0.25 | JavaFoil+Calcfoil stall+Eppler ext transition
6 | 50000 | 0.25 | XFOIL ncrit=9
7 | 50000 | 0.5 | JavaFoil+Calcfoil stall+Eppler ext transition
8 | 50000 | 0.5 | XFOIL ncrit=9
9 | 100000 | 0 | JavaFoil+Calcfoil stall+Eppler ext transition
10 | 100000 | 0 | XFOIL ncrit=9
11 | 100000 | 0.1 | JavaFoil+Calcfoil stall+Eppler ext transition
12 | 100000 | 0.1 | XFOIL ncrit=9
13 | 100000 | 0.25 | JavaFoil+Calcfoil stall+Eppler ext transition
14 | 100000 | 0.25 | XFOIL ncrit=9
15 | 100000 | 0.5 | JavaFoil+Calcfoil stall+Eppler ext transition
16 | 100000 | 0.5 | XFOIL ncrit=9
17 | 250000 | 0 | JavaFoil+Calcfoil stall+Eppler ext transition
18 | 250000 | 0 | XFOIL ncrit=9
19 | 250000 | 0.1 | JavaFoil+Calcfoil stall+Eppler ext transition
20 | 250000 | 0.1 | XFOIL ncrit=9
21 | 250000 | 0.25 | JavaFoil+Calcfoil stall+Eppler ext transition
22 | 250000 | 0.25 | XFOIL ncrit=9
23 | 250000 | 0.5 | JavaFoil+Calcfoil stall+Eppler ext transition
24 | 250000 | 0.5 | XFOIL ncrit=9
25 | 500000 | 0 | JavaFoil+Calcfoil stall+Eppler ext transition
26 | 500000 | 0 | XFOIL ncrit=9
27 | 500000 | 0.1 | JavaFoil+Calcfoil stall+Eppler ext transition
28 | 500000 | 0.1 | XFOIL ncrit=9
29 | 500000 | 0.25 | JavaFoil+Calcfoil stall+Eppler ext transition
30 | 500000 | 0.25 | XFOIL ncrit=9
31 | 500000 | 0.5 | JavaFoil+Calcfoil stall+Eppler ext transition
32 | 500000 | 0.5 | XFOIL ncrit=9
33 | 750000 | 0 | JavaFoil+Calcfoil stall+Eppler ext transition
34 | 750000 | 0 | XFOIL ncrit=9
35 | 750000 | 0.1 | JavaFoil+Calcfoil stall+Eppler ext transition
36 | 750000 | 0.1 | XFOIL ncrit=9
37 | 750000 | 0.25 | JavaFoil+Calcfoil stall+Eppler ext transition
38 | 750000 | 0.25 | XFOIL ncrit=9
39 | 750000 | 0.5 | JavaFoil+Calcfoil stall+Eppler ext transition
40 | 750000 | 0.5 | XFOIL ncrit=9
41 | 1000000 | 0 | JavaFoil+Calcfoil stall+Eppler ext transition
42 | 1000000 | 0 | XFOIL ncrit=9
43 | 1000000 | 0.1 | JavaFoil+Calcfoil stall+Eppler ext transition
44 | 1000000 | 0.1 | XFOIL ncrit=9
45 | 1000000 | 0.25 | JavaFoil+Calcfoil stall+Eppler ext transition
46 | 1000000 | 0.25 | XFOIL ncrit=9
47 | 1000000 | 0.5 | JavaFoil+Calcfoil stall+Eppler ext transition
48 | 1000000 | 0.5 | XFOIL ncrit=9
49 | 2000000 | 0 | JavaFoil+Calcfoil stall+Eppler ext transition
50 | 2000000 | 0 | XFOIL ncrit=9
51 | 2000000 | 0.1 | JavaFoil+Calcfoil stall+Eppler ext transition
52 | 2000000 | 0.1 | XFOIL ncrit=9
53 | 2000000 | 0.25 | JavaFoil+Calcfoil stall+Eppler ext transition
54 | 2000000 | 0.25 | XFOIL ncrit=9
55 | 2000000 | 0.5 | JavaFoil+Calcfoil stall+Eppler ext transition
56 | 2000000 | 0.5 | XFOIL ncrit=9
57 | 3000000 | 0 | JavaFoil+Calcfoil stall+Eppler ext transition
58 | 3000000 | 0 | XFOIL ncrit=9
59 | 3000000 | 0.1 | JavaFoil+Calcfoil stall+Eppler ext transition
60 | 3000000 | 0.1 | XFOIL ncrit=9
61 | 3000000 | 0.25 | JavaFoil+Calcfoil stall+Eppler ext transition
62 | 3000000 | 0.25 | XFOIL ncrit=9
63 | 3000000 | 0.5 | JavaFoil+Calcfoil stall+Eppler ext transition
64 | 3000000 | 0.5 | XFOIL ncrit=9
65 | 4000000 | 0 | JavaFoil+Calcfoil stall+Eppler ext transition
66 | 4000000 | 0 | XFOIL ncrit=9
67 | 4000000 | 0.1 | JavaFoil+Calcfoil stall+Eppler ext transition
68 | 4000000 | 0.1 | XFOIL ncrit=9
69 | 4000000 | 0.25 | JavaFoil+Calcfoil stall+Eppler ext transition
70 | 4000000 | 0.25 | XFOIL ncrit=9
71 | 4000000 | 0.5 | JavaFoil+Calcfoil stall+Eppler ext transition
72 | 4000000 | 0.5 | XFOIL ncrit=9
73 | 5000000 | 0 | JavaFoil+Calcfoil stall+Eppler ext transition
74 | 5000000 | 0 | XFOIL ncrit=9
75 | 5000000 | 0.1 | JavaFoil+Calcfoil stall+Eppler ext transition
76 | 5000000 | 0.1 | XFOIL ncrit=9
77 | 5000000 | 0.25 | JavaFoil+Calcfoil stall+Eppler ext transition
78 | 5000000 | 0.25 | XFOIL ncrit=9
79 | 5000000 | 0.5 | JavaFoil+Calcfoil stall+Eppler ext transition
80 | 5000000 | 0.5 | XFOIL ncrit=9
81 | 6000000 | 0 | JavaFoil+Calcfoil stall+Eppler ext transition
82 | 6000000 | 0 | XFOIL ncrit=9
83 | 6000000 | 0.1 | JavaFoil+Calcfoil stall+Eppler ext transition
84 | 6000000 | 0.1 | XFOIL ncrit=9
85 | 6000000 | 0.25 | JavaFoil+Calcfoil stall+Eppler ext transition
86 | 6000000 | 0.25 | XFOIL ncrit=9
87 | 6000000 | 0.5 | JavaFoil+Calcfoil stall+Eppler ext transition
88 | 6000000 | 0.5 | XFOIL ncrit=9
89 | 7000000 | 0 | JavaFoil+Calcfoil stall+Eppler ext transition
90 | 7000000 | 0 | XFOIL ncrit=9
91 | 7000000 | 0.1 | JavaFoil+Calcfoil stall+Eppler ext transition
92 | 7000000 | 0.1 | XFOIL ncrit=9
93 | 7000000 | 0.25 | JavaFoil+Calcfoil stall+Eppler ext transition
94 | 7000000 | 0.25 | XFOIL ncrit=9
95 | 7000000 | 0.5 | JavaFoil+Calcfoil stall+Eppler ext transition
96 | 7000000 | 0.5 | XFOIL ncrit=9
97 | 8000000 | 0 | JavaFoil+Calcfoil stall+Eppler ext transition
98 | 8000000 | 0 | XFOIL ncrit=9
99 | 8000000 | 0.1 | JavaFoil+Calcfoil stall+Eppler ext transition
100 | 8000000 | 0.1 | XFOIL ncrit=9
101 | 8000000 | 0.25 | JavaFoil+Calcfoil stall+Eppler ext transition
102 | 8000000 | 0.25 | XFOIL ncrit=9
103 | 8000000 | 0.5 | JavaFoil+Calcfoil stall+Eppler ext transition
104 | 8000000 | 0.5 | XFOIL ncrit=9
105 | 10000000 | 0 | JavaFoil+Calcfoil stall+Eppler ext transition
106 | 10000000 | 0 | XFOIL ncrit=9
107 | 10000000 | 0.1 | JavaFoil+Calcfoil stall+Eppler ext transition
108 | 10000000 | 0.1 | XFOIL ncrit=9
109 | 10000000 | 0.25 | JavaFoil+Calcfoil stall+Eppler ext transition
110 | 10000000 | 0.25 | XFOIL ncrit=9
111 | 10000000 | 0.5 | JavaFoil+Calcfoil stall+Eppler ext transition
112 | 10000000 | 0.5 | XFOIL ncrit=9
113 | 12000000 | 0 | JavaFoil+Calcfoil stall+Eppler ext transition
114 | 12000000 | 0 | XFOIL ncrit=9
115 | 12000000 | 0.1 | JavaFoil+Calcfoil stall+Eppler ext transition
116 | 12000000 | 0.1 | XFOIL ncrit=9
117 | 12000000 | 0.25 | JavaFoil+Calcfoil stall+Eppler ext transition
118 | 12000000 | 0.25 | XFOIL ncrit=9
119 | 12000000 | 0.5 | JavaFoil+Calcfoil stall+Eppler ext transition
120 | 12000000 | 0.5 | XFOIL ncrit=9
121 | 14000000 | 0 | JavaFoil+Calcfoil stall+Eppler ext transition
122 | 14000000 | 0 | XFOIL ncrit=9
123 | 14000000 | 0.1 | JavaFoil+Calcfoil stall+Eppler ext transition
124 | 14000000 | 0.1 | XFOIL ncrit=9
125 | 14000000 | 0.25 | JavaFoil+Calcfoil stall+Eppler ext transition
126 | 14000000 | 0.25 | XFOIL ncrit=9
127 | 14000000 | 0.5 | JavaFoil+Calcfoil stall+Eppler ext transition
128 | 14000000 | 0.5 | XFOIL ncrit=9
129 | 16000000 | 0 | JavaFoil+Calcfoil stall+Eppler ext transition
130 | 16000000 | 0 | XFOIL ncrit=9
131 | 16000000 | 0.1 | JavaFoil+Calcfoil stall+Eppler ext transition
132 | 16000000 | 0.1 | XFOIL ncrit=9
133 | 16000000 | 0.25 | JavaFoil+Calcfoil stall+Eppler ext transition
134 | 16000000 | 0.25 | XFOIL ncrit=9
135 | 16000000 | 0.5 | JavaFoil+Calcfoil stall+Eppler ext transition
136 | 16000000 | 0.5 | XFOIL ncrit=9
137 | 18000000 | 0 | JavaFoil+Calcfoil stall+Eppler ext transition
138 | 18000000 | 0 | XFOIL ncrit=9
139 | 18000000 | 0.1 | JavaFoil+Calcfoil stall+Eppler ext transition
140 | 18000000 | 0.1 | XFOIL ncrit=9
141 | 18000000 | 0.25 | JavaFoil+Calcfoil stall+Eppler ext transition
142 | 18000000 | 0.25 | XFOIL ncrit=9
143 | 18000000 | 0.5 | JavaFoil+Calcfoil stall+Eppler ext transition
144 | 18000000 | 0.5 | XFOIL ncrit=9
145 | 20000000 | 0 | JavaFoil+Calcfoil stall+Eppler ext transition
146 | 20000000 | 0 | XFOIL ncrit=9
147 | 20000000 | 0.1 | JavaFoil+Calcfoil stall+Eppler ext transition
148 | 20000000 | 0.1 | XFOIL ncrit=9
149 | 20000000 | 0.25 | JavaFoil+Calcfoil stall+Eppler ext transition
150 | 20000000 | 0.25 | XFOIL ncrit=9
151 | 20000000 | 0.5 | JavaFoil+Calcfoil stall+Eppler ext transition
152 | 20000000 | 0.5 | XFOIL ncrit=9

## 1. Re 50k Mach 0.00 (1)
BIGFOIL.COM POLAR EXPORT
NACA66-116 a=0.0
NACA66-116 a=0.0 |  |  |  | Cl Max: | 1.018 | at alpha= | 13.5 | deg
JavaFoil+Calcfoil stall+Eppler ext transition |  |  |  | L/D Max: | 25.298 | at alpha= | 4.5 | deg
Re: | 50000 |  |  | Cd Min: | 0.02012 | at alpha= | -2 | deg
Mach: | 0 |  |  | Cl=0 at alpha= | -0.5 | deg
|  |  |  | @ Cl=0.1, Cd= | 0.02048
|  |  |  | @ Cl=0.4, Cd= | 0.021728
|  |  |  | @ Cl=0.6, Cd= | 0.046609
alpha (deg) | Cl | Cd | Cm | Cl/Cd
-19.5 | -0.815 | 0.31424 | 0.013 | -2.593
-19 | -0.833 | 0.29519 | 0.012 | -2.821
-18.5 | -0.85 | 0.28454 | 0.012 | -2.987
-18 | -0.866 | 0.26638 | 0.012 | -3.251
-17.5 | -0.881 | 0.25169 | 0.011 | -3.499
-17 | -0.894 | 0.22955 | 0.011 | -3.895
-16.5 | -0.906 | 0.22106 | 0.011 | -4.097
-16 | -0.916 | 0.20699 | 0.01 | -4.423
-15.5 | -0.923 | 0.19064 | 0.01 | -4.842
-15 | -0.928 | 0.17164 | 0.01 | -5.409
-14.5 | -0.931 | 0.16403 | 0.009 | -5.676
-14 | -0.931 | 0.15145 | 0.009 | -6.147
-13.5 | -0.928 | 0.14306 | 0.009 | -6.489
-13 | -0.922 | 0.13107 | 0.008 | -7.036
-12.5 | -0.913 | 0.12412 | 0.008 | -7.357
-12 | -0.901 | 0.11583 | 0.007 | -7.777
-11.5 | -0.885 | 0.10743 | 0.007 | -8.241
-11 | -0.867 | 0.09897 | 0.007 | -8.756
-10.5 | -0.845 | 0.0917 | 0.006 | -9.21
-10 | -0.82 | 0.0866 | 0.006 | -9.464
-9.5 | -0.791 | 0.07999 | 0.005 | -9.895
-9 | -0.761 | 0.07441 | 0.005 | -10.224
-8.5 | -0.727 | 0.06889 | 0.005 | -10.555
-8 | -0.691 | 0.06501 | 0.004 | -10.634
-7.5 | -0.653 | 0.06046 | 0.004 | -10.804
-7 | -0.612 | 0.05684 | 0.003 | -10.775
-6.5 | -0.57 | 0.05314 | 0.003 | -10.722
-6 | -0.526 | 0.04993 | 0.002 | -10.537
-5.5 | -0.481 | 0.04717 | 0.002 | -10.205
-5 | -0.436 | 0.04442 | 0.001 | -9.81
-4.5 | -0.389 | 0.04233 | 0.001 | -9.196
-4 | -0.342 | 0.04042 | 0 | -8.461
-3.5 | -0.294 | 0.03881 | 0 | -7.581
-3 | -0.298 | 0.02087 | -0.001 | -14.277
-2.5 | -0.239 | 0.02045 | -0.002 | -11.692
-2 | -0.18 | 0.02012 | -0.003 | -8.936
-1.5 | -0.115 | 0.02051 | -0.004 | -5.629
-1 | -0.058 | 0.02034 | -0.005 | -2.844
-0.5 | 0 | 0.02026 | -0.006 | 0.011
0 | 0.058 | 0.0204 | -0.007 | 2.853
0.5 | 0.116 | 0.02051 | -0.008 | 5.658
1 | 0.174 | 0.0207 | -0.009 | 8.395
1.5 | 0.231 | 0.0209 | -0.01 | 11.076
2 | 0.288 | 0.02115 | -0.012 | 13.632
2.5 | 0.345 | 0.02141 | -0.013 | 16.13
3 | 0.402 | 0.02174 | -0.014 | 18.497
3.5 | 0.458 | 0.02215 | -0.015 | 20.687
4 | 0.532 | 0.02268 | -0.016 | 23.456
4.5 | 0.589 | 0.02327 | -0.018 | 25.298
5 | 0.536 | 0.04305 | -0.009 | 12.448
5.5 | 0.582 | 0.04557 | -0.009 | 12.761
6 | 0.626 | 0.04811 | -0.01 | 13.008
6.5 | 0.669 | 0.05151 | -0.01 | 12.986
7 | 0.71 | 0.0545 | -0.01 | 13.035
7.5 | 0.75 | 0.05842 | -0.011 | 12.846
8 | 0.788 | 0.06211 | -0.011 | 12.693
8.5 | 0.824 | 0.06676 | -0.011 | 12.345
9 | 0.858 | 0.07193 | -0.012 | 11.924
9.5 | 0.889 | 0.0769 | -0.012 | 11.557
10 | 0.917 | 0.08238 | -0.012 | 11.127
10.5 | 0.942 | 0.08946 | -0.013 | 10.529
11 | 0.964 | 0.0941 | -0.013 | 10.246
11.5 | 0.983 | 0.10378 | -0.013 | 9.474
12 | 0.999 | 0.11078 | -0.014 | 9.018
12.5 | 1.011 | 0.12037 | -0.014 | 8.403
13 | 1.017 | 0.1285 | -0.014 | 7.913
13.5 | 1.018 | 0.13752 | -0.015 | 7.406
14 | 1.016 | 0.14697 | -0.015 | 6.916
14.5 | 1.011 | 0.16198 | -0.015 | 6.242
15 | 1.003 | 0.16571 | -0.016 | 6.05
15.5 | 0.991 | 0.1795 | -0.016 | 5.521
16 | 0.977 | 0.19373 | -0.016 | 5.042
16.5 | 0.96 | 0.20938 | -0.016 | 4.587
17 | 0.942 | 0.22083 | -0.017 | 4.265
17.5 | 0.922 | 0.2373 | -0.017 | 3.884
18 | 0.9 | 0.25131 | -0.017 | 3.581
18.5 | 0.877 | 0.271 | -0.017 | 3.237

## 2. Re 50k Mach 0.00 (2)
BIGFOIL.COM POLAR EXPORT
NACA66-116 a=0.0
NACA66-116 a=0.0 |  |  |  | Cl Max: | 1.0269 | at alpha= | 9 | deg
XFOIL ncrit=9 |  |  |  | L/D Max: | 21.7587 | at alpha= | 8 | deg
Re: | 50000 |  |  | Cd Min: | 0.23036 | at alpha= | 20 | deg
Mach: | 0 |  |  | Cl=0 at alpha= | 0.375 | deg
|  |  |  | @ Cl=0.1, Cd= | 0.052455
|  |  |  | @ Cl=0.4, Cd= | 0.059515
|  |  |  | @ Cl=0.6, Cd= | 0.046811
alpha (deg) | Cl | Cd | Cm | Cl/Cd
-13.5 | -0.4276 | 0.1457 | -0.0305 | -2.9348
-13 | -0.4092 | 0.13909 | -0.0314 | -2.942
-12.5 | -0.4125 | 0.13435 | -0.0321 | -3.0703
-12 | -0.4107 | 0.12842 | -0.0326 | -3.1981
-11.5 | -0.3922 | 0.12144 | -0.0325 | -3.2296
-11 | -0.4819 | 0.10493 | -0.0443 | -4.5926
-10.5 | -0.6343 | 0.08646 | -0.0501 | -7.3363
-10 | -0.7679 | 0.08258 | -0.0373 | -9.2989
-9.5 | -0.8212 | 0.07703 | -0.0274 | -10.6608
-9 | -0.8827 | 0.07155 | -0.0158 | -12.3368
-8.5 | -0.9408 | 0.06634 | -0.0025 | -14.1815
-8 | -0.9306 | 0.05946 | 0.0025 | -15.6509
-7.5 | -0.9252 | 0.05353 | 0.0091 | -17.2838
-7 | -0.9113 | 0.04885 | 0.0158 | -18.6551
-6.5 | -0.8742 | 0.04425 | 0.0186 | -19.7559
-6 | -0.8277 | 0.0407 | 0.0202 | -20.3366
-5.5 | -0.7659 | 0.03801 | 0.0203 | -20.15
-5 | -0.1414 | 0.0499 | -0.0388 | -2.8337
-4.5 | -0.1348 | 0.04876 | -0.0352 | -2.7646
-4 | -0.126 | 0.04782 | -0.0315 | -2.6349
-3.5 | -0.1153 | 0.04705 | -0.0277 | -2.4506
-3 | -0.1029 | 0.04643 | -0.0239 | -2.2162
-2.5 | -0.0893 | 0.04595 | -0.0201 | -1.9434
-2 | -0.0747 | 0.04559 | -0.0163 | -1.6385
-1.5 | -0.0594 | 0.04535 | -0.0125 | -1.3098
-1 | -0.0436 | 0.04522 | -0.0087 | -0.96418
-0.5 | -0.0277 | 0.04519 | -0.0048 | -0.61297
0 | -0.0117 | 0.04526 | -0.001 | -0.25851
0.5 | 0.0039 | 0.04543 | 0.0028 | 0.085846
1 | 0.019 | 0.04568 | 0.0067 | 0.41594
1.5 | 0.0334 | 0.04604 | 0.0105 | 0.72546
2 | 0.0468 | 0.04651 | 0.0144 | 1.0062
2.5 | 0.0591 | 0.04708 | 0.0182 | 1.2553
3 | 0.07 | 0.04775 | 0.0221 | 1.466
3.5 | 0.0794 | 0.04852 | 0.026 | 1.6364
4 | 0.0871 | 0.04937 | 0.0299 | 1.7642
4.5 | 0.0928 | 0.05032 | 0.0337 | 1.8442
5 | 0.0966 | 0.05133 | 0.0376 | 1.8819
5.5 | 0.0981 | 0.05241 | 0.0415 | 1.8718
6 | 0.41 | 0.05975 | -0.0029 | 6.8619
7 | 0.7075 | 0.03949 | -0.0036 | 17.9159
7.5 | 0.7101 | 0.03767 | 0.0148 | 18.8505
8 | 0.9341 | 0.04293 | -0.0067 | 21.7587
8.5 | 0.988 | 0.04698 | -0.0063 | 21.0302
9 | 1.0269 | 0.05272 | -0.004 | 19.4784
9.5 | 1.0245 | 0.05707 | 0.0041 | 17.9516
10 | 1.0067 | 0.0613 | 0.0139 | 16.4225
10.5 | 0.9821 | 0.06559 | 0.024 | 14.9733
11 | 0.9343 | 0.06834 | 0.0371 | 13.6713
11.5 | 0.833 | 0.07053 | 0.0537 | 11.8106
12 | 0.7635 | 0.07876 | 0.0584 | 9.694
12.5 | 0.7244 | 0.08921 | 0.058 | 8.1202
13.5 | 0.5127 | 0.14821 | 0.0183 | 3.4593
14.5 | 0.5173 | 0.16029 | 0.0141 | 3.2273
15 | 0.5335 | 0.1673 | 0.0123 | 3.1889
15.5 | 0.5431 | 0.17357 | 0.0098 | 3.129
16 | 0.551 | 0.17956 | 0.0069 | 3.0686
16.5 | 0.5636 | 0.18603 | 0.0041 | 3.0296
17 | 0.5794 | 0.19271 | 0.0014 | 3.0066
17.5 | 0.6059 | 0.20179 | -0.0006 | 3.0026
18 | 0.6162 | 0.20653 | -0.004 | 2.9836
18.5 | 0.6221 | 0.2113 | -0.0085 | 2.9442
19 | 0.6481 | 0.22064 | -0.0106 | 2.9374
19.5 | 0.6584 | 0.22468 | -0.0145 | 2.9304
20 | 0.6695 | 0.23036 | -0.0189 | 2.9063

## 3. Re 50k Mach 0.10 (1)
BIGFOIL.COM POLAR EXPORT
NACA66-116 a=0.0
NACA66-116 a=0.0 |  |  |  | Cl Max: | 1.007 | at alpha= | 13 | deg
JavaFoil+Calcfoil stall+Eppler ext transition |  |  |  | L/D Max: | 25.302 | at alpha= | 4.5 | deg
Re: | 50000 |  |  | Cd Min: | 0.02028 | at alpha= | -0.5 | deg
Mach: | 0.1 |  |  | Cl=0 at alpha= | -0.5 | deg
|  |  |  | @ Cl=0.1, Cd= | 0.020541
|  |  |  | @ Cl=0.4, Cd= | 0.021778
|  |  |  | @ Cl=0.6, Cd= | 0.046637
alpha (deg) | Cl | Cd | Cm | Cl/Cd
-19 | -0.783 | 0.32427 | 0.013 | -2.416
-18.5 | -0.804 | 0.29995 | 0.012 | -2.679
-18 | -0.823 | 0.27377 | 0.012 | -3.007
-17.5 | -0.842 | 0.26464 | 0.012 | -3.18
-17 | -0.858 | 0.24791 | 0.011 | -3.463
-16.5 | -0.874 | 0.23128 | 0.011 | -3.778
-16 | -0.887 | 0.20746 | 0.01 | -4.274
-15.5 | -0.898 | 0.19796 | 0.01 | -4.536
-15 | -0.906 | 0.18602 | 0.01 | -4.873
-14.5 | -0.912 | 0.16991 | 0.009 | -5.369
-14 | -0.915 | 0.15828 | 0.009 | -5.783
-13.5 | -0.915 | 0.14486 | 0.009 | -6.317
-13 | -0.912 | 0.13461 | 0.008 | -6.773
-12.5 | -0.905 | 0.12744 | 0.008 | -7.1
-12 | -0.895 | 0.11963 | 0.007 | -7.478
-11.5 | -0.881 | 0.1065 | 0.007 | -8.271
-11 | -0.864 | 0.10148 | 0.007 | -8.511
-10.5 | -0.843 | 0.09354 | 0.006 | -9.012
-10 | -0.819 | 0.08632 | 0.006 | -9.489
-9.5 | -0.792 | 0.08123 | 0.005 | -9.75
-9 | -0.762 | 0.07423 | 0.005 | -10.262
-8.5 | -0.729 | 0.06968 | 0.005 | -10.46
-8 | -0.693 | 0.06565 | 0.004 | -10.56
-7.5 | -0.655 | 0.06097 | 0.004 | -10.751
-7 | -0.615 | 0.05675 | 0.003 | -10.831
-6.5 | -0.572 | 0.05345 | 0.003 | -10.704
-6 | -0.528 | 0.05016 | 0.002 | -10.533
-5.5 | -0.484 | 0.04719 | 0.002 | -10.245
-5 | -0.438 | 0.04455 | 0.001 | -9.825
-4.5 | -0.391 | 0.04244 | 0.001 | -9.215
-4 | -0.344 | 0.0405 | 0 | -8.485
-3.5 | -0.296 | 0.03887 | 0 | -7.606
-3 | -0.299 | 0.02095 | -0.001 | -14.293
-2.5 | -0.24 | 0.02053 | -0.002 | -11.705
-2 | -0.174 | 0.02078 | -0.003 | -8.363
-1.5 | -0.116 | 0.02058 | -0.004 | -5.638
-1 | -0.058 | 0.02041 | -0.005 | -2.848
-0.5 | 0 | 0.02028 | -0.006 | 0.011
0 | 0.058 | 0.02047 | -0.007 | 2.857
0.5 | 0.117 | 0.02057 | -0.008 | 5.669
1 | 0.175 | 0.02076 | -0.009 | 8.412
1.5 | 0.233 | 0.02097 | -0.011 | 11.091
2 | 0.29 | 0.02121 | -0.012 | 13.656
2.5 | 0.347 | 0.02149 | -0.013 | 16.152
3 | 0.404 | 0.0218 | -0.014 | 18.527
3.5 | 0.461 | 0.02221 | -0.015 | 20.738
4 | 0.535 | 0.02277 | -0.017 | 23.474
4.5 | 0.591 | 0.02337 | -0.018 | 25.302
5 | 0.538 | 0.04317 | -0.009 | 12.472
5.5 | 0.584 | 0.04573 | -0.009 | 12.776
6 | 0.629 | 0.04828 | -0.01 | 13.02
6.5 | 0.672 | 0.05177 | -0.01 | 12.976
7 | 0.713 | 0.05479 | -0.01 | 13.018
7.5 | 0.753 | 0.05883 | -0.011 | 12.802
8 | 0.791 | 0.06272 | -0.011 | 12.611
8.5 | 0.826 | 0.06741 | -0.011 | 12.258
9 | 0.859 | 0.07284 | -0.012 | 11.799
9.5 | 0.89 | 0.07808 | -0.012 | 11.395
10 | 0.917 | 0.08438 | -0.013 | 10.866
10.5 | 0.941 | 0.08939 | -0.013 | 10.529
11 | 0.962 | 0.09446 | -0.013 | 10.186
11.5 | 0.98 | 0.10358 | -0.013 | 9.459
12 | 0.994 | 0.11386 | -0.014 | 8.729
12.5 | 1.004 | 0.1213 | -0.014 | 8.278
13 | 1.007 | 0.13128 | -0.014 | 7.671
13.5 | 1.006 | 0.1406 | -0.015 | 7.154
14 | 1.001 | 0.15039 | -0.015 | 6.654
14.5 | 0.992 | 0.16613 | -0.015 | 5.971
15 | 0.98 | 0.17012 | -0.015 | 5.761
15.5 | 0.965 | 0.1854 | -0.016 | 5.204
16 | 0.947 | 0.20203 | -0.016 | 4.687
16.5 | 0.927 | 0.21465 | -0.016 | 4.317
17 | 0.904 | 0.23279 | -0.016 | 3.884
17.5 | 0.88 | 0.24878 | -0.017 | 3.537
18 | 0.855 | 0.26137 | -0.017 | 3.27

## 4. Re 50k Mach 0.10 (2)
BIGFOIL.COM POLAR EXPORT
NACA66-116 a=0.0
NACA66-116 a=0.0 |  |  |  | Cl Max: | 1.0269 | at alpha= | 9 | deg
XFOIL ncrit=9 |  |  |  | L/D Max: | 21.5935 | at alpha= | 8 | deg
Re: | 50000 |  |  | Cd Min: | 0.15402 | at alpha= | 14 | deg
Mach: | 0.1 |  |  | Cl=0 at alpha= | 0.3758 | deg
|  |  |  | @ Cl=0.1, Cd= | 0.052772
|  |  |  | @ Cl=0.4, Cd= | 0.059571
|  |  |  | @ Cl=0.6, Cd= | 0.15402
alpha (deg) | Cl | Cd | Cm | Cl/Cd
-13.5 | -0.4239 | 0.14594 | -0.0307 | -2.9046
-13 | -0.4073 | 0.1395 | -0.0317 | -2.9197
-12.5 | -0.4131 | 0.13502 | -0.0325 | -3.0595
-12 | -0.4092 | 0.12891 | -0.033 | -3.1743
-11.5 | -0.3915 | 0.12197 | -0.0328 | -3.2098
-11 | -0.515 | 0.09986 | -0.05 | -5.1572
-10.5 | -0.6936 | 0.09014 | -0.0469 | -7.6947
-10 | -0.7728 | 0.08395 | -0.0373 | -9.2055
-9.5 | -0.8214 | 0.07754 | -0.0282 | -10.5932
-9 | -0.8731 | 0.07213 | -0.0176 | -12.1045
-8.5 | -0.9372 | 0.06713 | -0.0038 | -13.961
-8 | -0.9285 | 0.06023 | 0.0013 | -15.4159
-7.5 | -0.9253 | 0.05428 | 0.0081 | -17.0468
-7 | -0.914 | 0.04944 | 0.0151 | -18.4871
-6.5 | -0.8784 | 0.04482 | 0.0182 | -19.5984
-6 | -0.833 | 0.04117 | 0.02 | -20.2332
-5.5 | -0.7713 | 0.03832 | 0.0202 | -20.1279
-5 | -0.1422 | 0.05021 | -0.0389 | -2.8321
-4.5 | -0.1356 | 0.04904 | -0.0353 | -2.7651
-4 | -0.1267 | 0.04808 | -0.0316 | -2.6352
-3.5 | -0.1159 | 0.04729 | -0.0278 | -2.4508
-3 | -0.1035 | 0.04666 | -0.024 | -2.2182
-2.5 | -0.0898 | 0.04617 | -0.0202 | -1.945
-2 | -0.0751 | 0.0458 | -0.0164 | -1.6397
-1.5 | -0.0597 | 0.04556 | -0.0125 | -1.3104
-1 | -0.0439 | 0.04543 | -0.0087 | -0.96632
-0.5 | -0.0278 | 0.0454 | -0.0049 | -0.61233
0 | -0.0118 | 0.04546 | -0.001 | -0.25957
0.5 | 0.0039 | 0.04564 | 0.0028 | 0.085451
1 | 0.0191 | 0.0459 | 0.0067 | 0.41612
1.5 | 0.0336 | 0.04627 | 0.0105 | 0.72617
2 | 0.0471 | 0.04675 | 0.0144 | 1.0075
2.5 | 0.0595 | 0.04732 | 0.0183 | 1.2574
3 | 0.0706 | 0.04801 | 0.0221 | 1.4705
3.5 | 0.0801 | 0.04879 | 0.026 | 1.6417
4 | 0.0879 | 0.04966 | 0.0299 | 1.77
4.5 | 0.0937 | 0.05064 | 0.0337 | 1.8503
5 | 0.0977 | 0.05168 | 0.0376 | 1.8905
5.5 | 0.1001 | 0.05282 | 0.0413 | 1.8951
6 | 0.4204 | 0.06003 | -0.0038 | 7.0032
6.5 | 0.4767 | 0.06013 | -0.0037 | 7.9278
7 | 0.7288 | 0.03481 | 0.005 | 20.9365
7.5 | 0.7104 | 0.03813 | 0.0156 | 18.631
8 | 0.9391 | 0.04349 | -0.0062 | 21.5935
8.5 | 0.9909 | 0.04768 | -0.0054 | 20.7823
9 | 1.0269 | 0.05349 | -0.0028 | 19.198
9.5 | 1.0219 | 0.05788 | 0.0057 | 17.6555
10 | 1.0015 | 0.06207 | 0.0157 | 16.135
10.5 | 0.9738 | 0.06622 | 0.0262 | 14.7055
11 | 0.9125 | 0.06809 | 0.0411 | 13.4014
11.5 | 0.8141 | 0.07132 | 0.0557 | 11.4148
12 | 0.7488 | 0.08 | 0.0592 | 9.36
12.5 | 0.7149 | 0.09059 | 0.0583 | 7.8916
13 | 0.4809 | 0.13929 | 0.0203 | 3.4525
13.5 | 0.5119 | 0.14875 | 0.0185 | 3.4413
14 | 0.506 | 0.15402 | 0.0164 | 3.2853

## 5. Re 50k Mach 0.25 (1)
BIGFOIL.COM POLAR EXPORT
NACA66-116 a=0.0
NACA66-116 a=0.0 |  |  |  | Cl Max: | 0.945 | at alpha= | 11.5 | deg
JavaFoil+Calcfoil stall+Eppler ext transition |  |  |  | L/D Max: | 25.31 | at alpha= | 4.5 | deg
Re: | 50000 |  |  | Cd Min: | 0.02062 | at alpha= | -0.5 | deg
Mach: | 0.25 |  |  | Cl=0 at alpha= | -0.5 | deg
|  |  |  | @ Cl=0.1, Cd= | 0.020857
|  |  |  | @ Cl=0.4, Cd= | 0.022106
|  |  |  | @ Cl=0.6, Cd= | 0.046163
alpha (deg) | Cl | Cd | Cm | Cl/Cd
-16.5 | -0.583 | 0.33578 | 0.01 | -1.737
-16 | -0.63 | 0.29771 | 0.01 | -2.117
-15.5 | -0.673 | 0.25257 | 0.01 | -2.666
-15 | -0.712 | 0.23956 | 0.01 | -2.973
-14.5 | -0.746 | 0.21334 | 0.009 | -3.499
-14 | -0.776 | 0.19586 | 0.009 | -3.961
-13.5 | -0.8 | 0.17095 | 0.009 | -4.679
-13 | -0.818 | 0.16243 | 0.008 | -5.039
-12.5 | -0.831 | 0.14185 | 0.008 | -5.86
-12 | -0.838 | 0.12955 | 0.008 | -6.471
-11.5 | -0.839 | 0.11955 | 0.007 | -7.022
-11 | -0.835 | 0.10825 | 0.007 | -7.712
-10.5 | -0.825 | 0.10192 | 0.006 | -8.093
-10 | -0.809 | 0.09153 | 0.006 | -8.844
-9.5 | -0.789 | 0.08575 | 0.006 | -9.203
-9 | -0.764 | 0.07791 | 0.005 | -9.81
-8.5 | -0.735 | 0.07237 | 0.005 | -10.16
-8 | -0.703 | 0.06792 | 0.004 | -10.344
-7.5 | -0.666 | 0.06199 | 0.004 | -10.752
-7 | -0.627 | 0.05818 | 0.003 | -10.77
-6.5 | -0.584 | 0.05428 | 0.003 | -10.764
-6 | -0.54 | 0.05102 | 0.002 | -10.592
-5.5 | -0.495 | 0.0478 | 0.002 | -10.356
-5 | -0.449 | 0.04501 | 0.001 | -9.966
-4.5 | -0.401 | 0.04296 | 0.001 | -9.336
-4 | -0.353 | 0.04087 | 0 | -8.628
-3.5 | -0.304 | 0.03914 | 0 | -7.756
-3 | -0.307 | 0.02134 | -0.001 | -14.388
-2.5 | -0.246 | 0.0209 | -0.002 | -11.79
-2 | -0.178 | 0.02112 | -0.003 | -8.447
-1.5 | -0.119 | 0.02089 | -0.004 | -5.704
-1 | -0.06 | 0.02074 | -0.005 | -2.877
-0.5 | 0 | 0.02062 | -0.006 | 0.011
0 | 0.06 | 0.02079 | -0.008 | 2.888
0.5 | 0.12 | 0.02089 | -0.009 | 5.73
1 | 0.179 | 0.02109 | -0.01 | 8.505
1.5 | 0.239 | 0.0213 | -0.011 | 11.214
2 | 0.297 | 0.02155 | -0.012 | 13.803
2.5 | 0.356 | 0.02183 | -0.013 | 16.325
3 | 0.415 | 0.0222 | -0.014 | 18.679
3.5 | 0.489 | 0.02265 | -0.016 | 21.596
4 | 0.548 | 0.0233 | -0.017 | 23.519
4.5 | 0.606 | 0.02395 | -0.018 | 25.31
5 | 0.552 | 0.04352 | -0.009 | 12.689
5.5 | 0.599 | 0.0461 | -0.009 | 12.991
6 | 0.644 | 0.04894 | -0.01 | 13.152
6.5 | 0.687 | 0.05222 | -0.01 | 13.156
7 | 0.728 | 0.05552 | -0.01 | 13.116
7.5 | 0.767 | 0.06038 | -0.011 | 12.707
8 | 0.803 | 0.06428 | -0.011 | 12.495
8.5 | 0.836 | 0.06948 | -0.012 | 12.032
9 | 0.865 | 0.07487 | -0.012 | 11.559
9.5 | 0.891 | 0.08106 | -0.012 | 10.989
10 | 0.912 | 0.088 | -0.013 | 10.359
10.5 | 0.928 | 0.09699 | -0.013 | 9.566
11 | 0.939 | 0.10433 | -0.013 | 9.001
11.5 | 0.945 | 0.11295 | -0.014 | 8.364
12 | 0.945 | 0.12218 | -0.014 | 7.734
12.5 | 0.939 | 0.13647 | -0.014 | 6.878
13 | 0.921 | 0.15082 | -0.014 | 6.104
13.5 | 0.896 | 0.16401 | -0.014 | 5.461
14 | 0.864 | 0.17644 | -0.015 | 4.897
14.5 | 0.826 | 0.19813 | -0.015 | 4.169
15 | 0.782 | 0.21715 | -0.015 | 3.602
15.5 | 0.733 | 0.24537 | -0.015 | 2.988
16 | 0.679 | 0.27107 | -0.016 | 2.506
16.5 | 0.621 | 0.31359 | -0.016 | 1.981

## 6. Re 50k Mach 0.25 (2)
BIGFOIL.COM POLAR EXPORT
NACA66-116 a=0.0
NACA66-116 a=0.0 |  |  |  | Cl Max: | 0.998 | at alpha= | 9 | deg
XFOIL ncrit=9 |  |  |  | L/D Max: | 20.5364 | at alpha= | 8 | deg
Re: | 50000 |  |  | Cd Min: | 0.15623 | at alpha= | 14 | deg
Mach: | 0.25 |  |  | Cl=0 at alpha= | 0.37578 | deg
|  |  |  | @ Cl=0.1, Cd= | 0.052782
|  |  |  | @ Cl=0.4, Cd= | 0.060619
|  |  |  | @ Cl=0.6, Cd= | 0.15623
alpha (deg) | Cl | Cd | Cm | Cl/Cd
-12.5 | -0.4132 | 0.13835 | -0.0344 | -2.9866
-12 | -0.4024 | 0.13166 | -0.0348 | -3.0564
-11.5 | -0.3908 | 0.12519 | -0.034 | -3.1217
-11 | -0.488 | 0.10559 | -0.0485 | -4.6216
-10.5 | -0.5753 | 0.09195 | -0.0524 | -6.2567
-10 | -0.7052 | 0.0841 | -0.0468 | -8.3853
-9.5 | -0.7542 | 0.07881 | -0.0388 | -9.5699
-9 | -0.821 | 0.07469 | -0.027 | -10.9921
-8.5 | -0.9072 | 0.07083 | -0.0119 | -12.8081
-8 | -0.9086 | 0.06405 | -0.0059 | -14.1858
-7.5 | -0.9191 | 0.05814 | 0.0022 | -15.8084
-7 | -0.919 | 0.05271 | 0.01 | -17.435
-6.5 | -0.8964 | 0.0479 | 0.0152 | -18.714
-6 | -0.8586 | 0.04377 | 0.0184 | -19.6162
-5.5 | -0.8022 | 0.04026 | 0.0196 | -19.9255
-5 | -0.6851 | 0.03781 | 0.0126 | -18.1195
-4.5 | -0.1396 | 0.0506 | -0.0358 | -2.7589
-4 | -0.1304 | 0.04952 | -0.0321 | -2.6333
-3.5 | -0.1193 | 0.04864 | -0.0283 | -2.4527
-3 | -0.1065 | 0.04794 | -0.0245 | -2.2215
-2.5 | -0.0924 | 0.04739 | -0.0206 | -1.9498
-2 | -0.0773 | 0.04699 | -0.0167 | -1.645
-1.5 | -0.0615 | 0.04672 | -0.0128 | -1.3164
-1 | -0.0452 | 0.04657 | -0.0089 | -0.97058
-0.5 | -0.0286 | 0.04653 | -0.005 | -0.61466
0 | -0.0121 | 0.04661 | -0.0011 | -0.2596
0.5 | 0.004 | 0.0468 | 0.0028 | 0.08547
1 | 0.0198 | 0.04709 | 0.0067 | 0.42047
1.5 | 0.0347 | 0.0475 | 0.0106 | 0.73053
2 | 0.0487 | 0.04803 | 0.0145 | 1.0139
2.5 | 0.0617 | 0.04867 | 0.0183 | 1.2677
3 | 0.0733 | 0.04943 | 0.0222 | 1.4829
3.5 | 0.0834 | 0.05031 | 0.0261 | 1.6577
4 | 0.0919 | 0.05129 | 0.0299 | 1.7918
4.5 | 0.0984 | 0.05239 | 0.0337 | 1.8782
5 | 0.1033 | 0.05359 | 0.0374 | 1.9276
5.5 | 0.3772 | 0.06032 | -0.0027 | 6.2533
6 | 0.4435 | 0.06119 | -0.0046 | 7.2479
6.5 | 0.5709 | 0.05707 | -0.0081 | 10.0035
7 | 0.7092 | 0.03763 | 0.012 | 18.8467
7.5 | 0.7276 | 0.04028 | 0.0186 | 18.0636
8 | 0.9572 | 0.04661 | -0.0023 | 20.5364
8.5 | 0.9892 | 0.05106 | 0.0015 | 19.3733
9 | 0.998 | 0.05593 | 0.0082 | 17.8437
9.5 | 0.9748 | 0.06011 | 0.0186 | 16.2169
10 | 0.9252 | 0.06325 | 0.032 | 14.6277
10.5 | 0.8549 | 0.06504 | 0.0475 | 13.1442
11 | 0.7906 | 0.069 | 0.0583 | 11.458
11.5 | 0.7318 | 0.07662 | 0.0624 | 9.551
12 | 0.6867 | 0.08691 | 0.0616 | 7.9013
12.5 | 0.5823 | 0.10873 | 0.0487 | 5.3555
13 | 0.5246 | 0.13321 | 0.0323 | 3.9381
13.5 | 0.508 | 0.15172 | 0.0201 | 3.3483
14 | 0.4986 | 0.15623 | 0.0176 | 3.1914

## 7. Re 50k Mach 0.50 (1)
BIGFOIL.COM POLAR EXPORT
NACA66-116 a=0.0
NACA66-116 a=0.0 |  |  |  | Cl Max: | 1.13 | at alpha= | 20 | deg
JavaFoil+Calcfoil stall+Eppler ext transition |  |  |  | L/D Max: | 23.537 | at alpha= | 4 | deg
Re: | 50000 |  |  | Cd Min: | 0.02208 | at alpha= | -0.5 | deg
Mach: | 0.5 |  |  | Cl=0 at alpha= | -0.5 | deg
|  |  |  | @ Cl=0.1, Cd= | 0.022284
|  |  |  | @ Cl=0.4, Cd= | 0.023511
|  |  |  | @ Cl=0.6, Cd= | 0.045298
alpha (deg) | Cl | Cd | Cm | Cl/Cd
-20 | -1.076 | 0.45745 | 0.022 | -2.353
-19.5 | -1.05 | 0.43534 | 0.022 | -2.411
-19 | -1.023 | 0.4446 | 0.021 | -2.301
-18.5 | -0.996 | 0.44475 | 0.02 | -2.24
-18 | -0.967 | 0.39418 | 0.019 | -2.454
-17.5 | -0.94 | 0.38555 | 0.018 | -2.439
-17 | -0.914 | 0.38541 | 0.018 | -2.37
-16.5 | -0.886 | 0.39848 | 0.017 | -2.225
-16 | -0.86 | 0.36673 | 0.016 | -2.344
-15.5 | -0.831 | 0.34988 | 0.015 | -2.374
-15 | -0.803 | 0.33039 | 0.014 | -2.432
-14.5 | -0.776 | 0.31237 | 0.014 | -2.485
-14 | -0.749 | 0.30735 | 0.013 | -2.438
-13.5 | -0.722 | 0.30263 | 0.012 | -2.386
-13 | -0.693 | 0.28607 | 0.011 | -2.423
-12.5 | -0.666 | 0.27043 | 0.01 | -2.462
-12 | -0.639 | 0.26266 | 0.01 | -2.431
-11.5 | -0.611 | 0.26064 | 0.009 | -2.345
-11 | -0.584 | 0.25767 | 0.009 | -2.266
-10.5 | -0.556 | 0.2405 | 0.008 | -2.313
-10 | -0.528 | 0.23907 | 0.007 | -2.208
-9.5 | -0.5 | 0.22447 | 0.006 | -2.229
-9 | -0.473 | 0.1959 | 0.006 | -2.413
-8.5 | -0.445 | 0.19293 | 0.005 | -2.307
-8 | -0.565 | 0.11949 | 0.004 | -4.728
-7.5 | -0.648 | 0.08426 | 0.004 | -7.69
-7 | -0.643 | 0.07005 | 0.004 | -9.182
-6.5 | -0.618 | 0.06234 | 0.003 | -9.906
-6 | -0.582 | 0.05642 | 0.003 | -10.311
-5.5 | -0.539 | 0.05215 | 0.002 | -10.344
-5 | -0.493 | 0.04807 | 0.002 | -10.251
-4.5 | -0.443 | 0.04489 | 0.001 | -9.869
-4 | -0.391 | 0.04235 | 0.001 | -9.233
-3.5 | -0.337 | 0.04044 | 0 | -8.345
-3 | -0.283 | 0.03876 | -0.001 | -7.294
-2.5 | -0.273 | 0.02262 | -0.003 | -12.09
-2 | -0.206 | 0.02215 | -0.004 | -9.292
-1.5 | -0.133 | 0.02238 | -0.005 | -5.932
-1 | -0.066 | 0.02217 | -0.006 | -3
-0.5 | 0 | 0.02208 | -0.007 | 0.012
0 | 0.067 | 0.02223 | -0.008 | 3.011
0.5 | 0.134 | 0.02234 | -0.01 | 5.977
1 | 0.2 | 0.02252 | -0.011 | 8.884
1.5 | 0.267 | 0.02277 | -0.012 | 11.702
2 | 0.332 | 0.02309 | -0.013 | 14.365
2.5 | 0.397 | 0.02349 | -0.014 | 16.903
3 | 0.462 | 0.02394 | -0.016 | 19.294
3.5 | 0.542 | 0.02493 | -0.017 | 21.748
4 | 0.607 | 0.02577 | -0.019 | 23.537
4.5 | 0.56 | 0.04293 | -0.01 | 13.033
5 | 0.61 | 0.04589 | -0.01 | 13.292
5.5 | 0.659 | 0.04915 | -0.01 | 13.405
6 | 0.702 | 0.05359 | -0.01 | 13.105
6.5 | 0.739 | 0.05785 | -0.011 | 12.772
7 | 0.766 | 0.06482 | -0.011 | 11.812
7.5 | 0.775 | 0.07218 | -0.011 | 10.736
8 | 0.746 | 0.08519 | -0.011 | 8.761
8.5 | 0.499 | 0.14927 | -0.011 | 3.346
9 | 0.527 | 0.19338 | -0.011 | 2.724
9.5 | 0.555 | 0.21748 | -0.014 | 2.551
10 | 0.582 | 0.23494 | -0.014 | 2.478
10.5 | 0.609 | 0.24301 | -0.015 | 2.508
11 | 0.637 | 0.234 | -0.015 | 2.721
11.5 | 0.665 | 0.26893 | -0.018 | 2.473
12 | 0.692 | 0.27215 | -0.018 | 2.543
12.5 | 0.719 | 0.26777 | -0.019 | 2.686
13 | 0.746 | 0.27319 | -0.019 | 2.732
13.5 | 0.773 | 0.28897 | -0.02 | 2.677
14 | 0.802 | 0.30884 | -0.022 | 2.597
14.5 | 0.829 | 0.33956 | -0.023 | 2.441
15 | 0.856 | 0.35929 | -0.024 | 2.381
15.5 | 0.883 | 0.35703 | -0.024 | 2.472
16 | 0.912 | 0.35655 | -0.027 | 2.557
16.5 | 0.938 | 0.38183 | -0.027 | 2.457
17 | 0.965 | 0.38045 | -0.028 | 2.536
17.5 | 0.992 | 0.39476 | -0.029 | 2.514
18 | 1.021 | 0.41965 | -0.031 | 2.433
18.5 | 1.047 | 0.41335 | -0.032 | 2.534
19 | 1.074 | 0.4142 | -0.032 | 2.592
19.5 | 1.1 | 0.44042 | -0.033 | 2.498
20 | 1.13 | 0.45657 | -0.035 | 2.474

## 8. Re 50k Mach 0.50 (2)
BIGFOIL.COM POLAR EXPORT
NACA66-116 a=0.0
NACA66-116 a=0.0 |  |  |  | Cl Max: | 0.8663 | at alpha= | 7.5 | deg
XFOIL ncrit=9 |  |  |  | L/D Max: | 16.8869 | at alpha= | 7.5 | deg
Re: | 50000 |  |  | Cd Min: | 0.2508 | at alpha= | -20 | deg
Mach: | 0.5 |  |  | Cl=0 at alpha= | 0.39167 | deg
|  |  |  | @ Cl=0.1, Cd= | 0.057062
|  |  |  | @ Cl=0.4, Cd= | 0.064934
|  |  |  | @ Cl=0.6, Cd= | 0.13116
alpha (deg) | Cl | Cd | Cm | Cl/Cd
-20 | -0.6496 | 0.2508 | 0.008 | -2.5901
-19.5 | -0.6238 | 0.24196 | 0.0038 | -2.5781
-19 | -0.6044 | 0.23493 | -0.0012 | -2.5727
-18.5 | -0.5868 | 0.22965 | -0.0062 | -2.5552
-18 | -0.5589 | 0.21941 | -0.01 | -2.5473
-17.5 | -0.5574 | 0.21926 | -0.0159 | -2.5422
-17 | -0.5193 | 0.20585 | -0.0186 | -2.5227
-16.5 | -0.496 | 0.1979 | -0.0223 | -2.5063
-16 | -0.4781 | 0.19117 | -0.0263 | -2.5009
-15.5 | -0.4673 | 0.18614 | -0.0303 | -2.5105
-15 | -0.459 | 0.18191 | -0.0337 | -2.5232
-14.5 | -0.4372 | 0.17401 | -0.0363 | -2.5125
-14 | -0.4185 | 0.1666 | -0.0386 | -2.512
-12 | -0.3833 | 0.14369 | -0.0375 | -2.6675
-11.5 | -0.3826 | 0.13872 | -0.0339 | -2.7581
-10.5 | -0.4874 | 0.11714 | -0.0454 | -4.1608
-10 | -0.5324 | 0.10682 | -0.0486 | -4.9841
-9.5 | -0.5498 | 0.09908 | -0.0474 | -5.5491
-9 | -0.5961 | 0.08974 | -0.0477 | -6.6425
-8.5 | -0.6976 | 0.08086 | -0.045 | -8.6273
-8 | -0.7431 | 0.07489 | -0.0382 | -9.9226
-7.5 | -0.7966 | 0.07005 | -0.0282 | -11.3719
-7 | -0.8429 | 0.06538 | -0.0172 | -12.8923
-6.5 | -0.8751 | 0.06027 | -0.0068 | -14.5197
-6 | -0.8887 | 0.05506 | 0.0026 | -16.1406
-5.5 | -0.8781 | 0.05005 | 0.0099 | -17.5445
-5 | -0.83 | 0.04535 | 0.0132 | -18.3021
-4.5 | -0.6414 | 0.04206 | 0.0001 | -15.2496
-4 | -0.2274 | 0.05713 | -0.0179 | -3.9804
-3.5 | -0.1323 | 0.05468 | -0.0305 | -2.4195
-3 | -0.1183 | 0.05364 | -0.0265 | -2.2054
-2.5 | -0.1029 | 0.05284 | -0.0224 | -1.9474
-2 | -0.0863 | 0.05225 | -0.0183 | -1.6517
-1.5 | -0.0688 | 0.05186 | -0.0141 | -1.3266
-1 | -0.0508 | 0.05164 | -0.0099 | -0.98373
-0.5 | -0.0325 | 0.05159 | -0.0058 | -0.62997
0 | -0.0141 | 0.05169 | -0.0016 | -0.27278
0.5 | 0.0039 | 0.05196 | 0.0026 | 0.075058
1 | 0.0214 | 0.05237 | 0.0067 | 0.40863
1.5 | 0.0382 | 0.05295 | 0.0108 | 0.72144
2 | 0.0541 | 0.05369 | 0.0149 | 1.0076
2.5 | 0.0689 | 0.05459 | 0.0189 | 1.2621
3 | 0.0826 | 0.05567 | 0.0228 | 1.4837
3.5 | 0.0948 | 0.05693 | 0.0266 | 1.6652
4 | 0.2807 | 0.06163 | -0.0019 | 4.5546
4.5 | 0.3497 | 0.06364 | -0.0056 | 5.495
5 | 0.4088 | 0.06516 | -0.0066 | 6.2738
5.5 | 0.4776 | 0.06607 | -0.0073 | 7.2287
6 | 0.6733 | 0.04906 | 0.0004 | 13.724
6.5 | 0.7109 | 0.04385 | 0.0202 | 16.2121
7 | 0.7537 | 0.04658 | 0.0259 | 16.1808
7.5 | 0.8663 | 0.0513 | 0.0239 | 16.8869
8 | 0.85 | 0.05555 | 0.033 | 15.3015
8.5 | 0.8183 | 0.06008 | 0.0423 | 13.6202
9 | 0.7728 | 0.065 | 0.0511 | 11.8892
9.5 | 0.7153 | 0.07066 | 0.0585 | 10.1231
10 | 0.65 | 0.07751 | 0.0636 | 8.386
10.5 | 0.5862 | 0.08622 | 0.0652 | 6.7989
11 | 0.5417 | 0.09679 | 0.0629 | 5.5967
11.5 | 0.524 | 0.10762 | 0.0592 | 4.869
12 | 0.4909 | 0.12136 | 0.0508 | 4.045
12.5 | 0.4967 | 0.13116 | 0.0472 | 3.787

## 9. Re 100k Mach 0.00 (1)
BIGFOIL.COM POLAR EXPORT
NACA66-116 a=0.0
NACA66-116 a=0.0 |  |  |  | Cl Max: | 1.019 | at alpha= | 13.5 | deg
JavaFoil+Calcfoil stall+Eppler ext transition |  |  |  | L/D Max: | 32.193 | at alpha= | 5 | deg
Re: | 100000 |  |  | Cd Min: | 0.01481 | at alpha= | -0.5 | deg
Mach: | 0 |  |  | Cl=0 at alpha= | -0.5 | deg
|  |  |  | @ Cl=0.1, Cd= | 0.015068
|  |  |  | @ Cl=0.4, Cd= | 0.016191
|  |  |  | @ Cl=0.6, Cd= | 0.042919
alpha (deg) | Cl | Cd | Cm | Cl/Cd
-19.5 | -0.815 | 0.25909 | 0.013 | -3.146
-19 | -0.833 | 0.25791 | 0.013 | -3.23
-18.5 | -0.85 | 0.24154 | 0.012 | -3.52
-18 | -0.866 | 0.22434 | 0.012 | -3.861
-17.5 | -0.881 | 0.20462 | 0.012 | -4.305
-17 | -0.894 | 0.20114 | 0.011 | -4.446
-16.5 | -0.906 | 0.18123 | 0.011 | -4.998
-16 | -0.916 | 0.17603 | 0.011 | -5.202
-15.5 | -0.923 | 0.16428 | 0.01 | -5.62
-15 | -0.929 | 0.14964 | 0.01 | -6.205
-14.5 | -0.931 | 0.14203 | 0.01 | -6.556
-14 | -0.931 | 0.13171 | 0.009 | -7.07
-13.5 | -0.928 | 0.12384 | 0.009 | -7.497
-13 | -0.922 | 0.11552 | 0.009 | -7.985
-12.5 | -0.913 | 0.10776 | 0.008 | -8.475
-12 | -0.901 | 0.10179 | 0.008 | -8.85
-11.5 | -0.885 | 0.09484 | 0.007 | -9.336
-11 | -0.867 | 0.08745 | 0.007 | -9.909
-10.5 | -0.845 | 0.08167 | 0.006 | -10.342
-10 | -0.82 | 0.07663 | 0.006 | -10.695
-9.5 | -0.792 | 0.07145 | 0.006 | -11.078
-9 | -0.761 | 0.06708 | 0.005 | -11.342
-8.5 | -0.727 | 0.06246 | 0.005 | -11.645
-8 | -0.691 | 0.059 | 0.004 | -11.72
-7.5 | -0.653 | 0.05494 | 0.004 | -11.893
-7 | -0.613 | 0.05164 | 0.003 | -11.863
-6.5 | -0.57 | 0.0486 | 0.003 | -11.727
-6 | -0.526 | 0.04577 | 0.002 | -11.498
-5.5 | -0.482 | 0.04315 | 0.002 | -11.159
-5 | -0.436 | 0.04086 | 0.002 | -10.672
-4.5 | -0.389 | 0.0388 | 0.001 | -10.038
-4 | -0.342 | 0.03712 | 0.001 | -9.222
-3.5 | -0.357 | 0.01756 | 0 | -20.356
-3 | -0.299 | 0.01717 | -0.001 | -17.412
-2.5 | -0.24 | 0.01676 | -0.002 | -14.306
-2 | -0.18 | 0.01644 | -0.003 | -10.966
-1.5 | -0.116 | 0.01507 | -0.004 | -7.719
-1 | -0.058 | 0.0149 | -0.005 | -3.914
-0.5 | 0 | 0.01481 | -0.006 | 0.015
0 | 0.059 | 0.01499 | -0.008 | 3.911
0.5 | 0.117 | 0.0151 | -0.009 | 7.738
1 | 0.175 | 0.01529 | -0.01 | 11.438
1.5 | 0.233 | 0.01548 | -0.011 | 15.032
2 | 0.29 | 0.01572 | -0.012 | 18.434
2.5 | 0.347 | 0.01594 | -0.013 | 21.763
3 | 0.404 | 0.01621 | -0.014 | 24.917
3.5 | 0.46 | 0.01656 | -0.015 | 27.766
4 | 0.534 | 0.01889 | -0.017 | 28.248
4.5 | 0.591 | 0.01948 | -0.018 | 30.319
5 | 0.646 | 0.02008 | -0.019 | 32.193
5.5 | 0.582 | 0.0419 | -0.01 | 13.897
6 | 0.626 | 0.04439 | -0.01 | 14.111
6.5 | 0.669 | 0.04721 | -0.01 | 14.172
7 | 0.711 | 0.05035 | -0.011 | 14.115
7.5 | 0.751 | 0.05344 | -0.011 | 14.045
8 | 0.789 | 0.05672 | -0.011 | 13.902
8.5 | 0.824 | 0.06067 | -0.012 | 13.588
9 | 0.858 | 0.06495 | -0.012 | 13.207
9.5 | 0.889 | 0.06957 | -0.013 | 12.777
10 | 0.917 | 0.07419 | -0.013 | 12.358
10.5 | 0.942 | 0.07964 | -0.013 | 11.829
11 | 0.964 | 0.08574 | -0.014 | 11.249
11.5 | 0.984 | 0.09146 | -0.014 | 10.753
12 | 0.999 | 0.09951 | -0.014 | 10.043
12.5 | 1.012 | 0.10639 | -0.015 | 9.51
13 | 1.017 | 0.11111 | -0.015 | 9.154
13.5 | 1.019 | 0.12052 | -0.015 | 8.453
14 | 1.017 | 0.12878 | -0.015 | 7.894
14.5 | 1.011 | 0.13847 | -0.015 | 7.302
15 | 1.003 | 0.14537 | -0.016 | 6.898
15.5 | 0.991 | 0.15456 | -0.016 | 6.413
16 | 0.977 | 0.1671 | -0.016 | 5.846
16.5 | 0.96 | 0.18017 | -0.017 | 5.331
17 | 0.942 | 0.18795 | -0.017 | 5.012
17.5 | 0.922 | 0.20346 | -0.017 | 4.531
18 | 0.9 | 0.21758 | -0.017 | 4.137
18.5 | 0.877 | 0.23426 | -0.017 | 3.745

## 10. Re 100k Mach 0.00 (2)
BIGFOIL.COM POLAR EXPORT
NACA66-116 a=0.0
NACA66-116 a=0.0 |  |  |  | Cl Max: | 1.0596 | at alpha= | 9.5 | deg
XFOIL ncrit=9 |  |  |  | L/D Max: | 36.4316 | at alpha= | 5 | deg
Re: | 100000 |  |  | Cd Min: | 0.14778 | at alpha= | 14.5 | deg
Mach: | 0 |  |  | Cl=0 at alpha= | -0.82692 | deg
|  |  |  | @ Cl=0.1, Cd= | 0.042002
|  |  |  | @ Cl=0.4, Cd= | 0.043108
|  |  |  | @ Cl=0.6, Cd= | 0.038856
alpha (deg) | Cl | Cd | Cm | Cl/Cd
-8 | -0.933 | 0.05179 | 0.0029 | -18.0151
-7.5 | -0.9189 | 0.04572 | 0.0101 | -20.0984
-7 | -0.8901 | 0.04107 | 0.0142 | -21.6728
-6.5 | -0.8591 | 0.03783 | 0.0183 | -22.7095
-6 | -0.8184 | 0.03518 | 0.0208 | -23.2632
-5.5 | -0.7783 | 0.03304 | 0.0236 | -23.5563
-4.5 | -0.7251 | 0.02906 | 0.0331 | -24.9518
-4 | -0.6987 | 0.02746 | 0.0375 | -25.4443
-3.5 | -0.6751 | 0.02607 | 0.0423 | -25.8957
-3 | -0.2481 | 0.04265 | -0.0004 | -5.8171
-2.5 | -0.1926 | 0.04253 | -0.0027 | -4.5286
-2 | -0.1263 | 0.04242 | -0.0076 | -2.9774
-1.5 | -0.0837 | 0.04219 | -0.0081 | -1.9839
-1 | -0.0189 | 0.04183 | -0.0131 | -0.45183
-0.5 | 0.0357 | 0.04173 | -0.0162 | 0.8555
0 | 0.0881 | 0.04201 | -0.0188 | 2.0971
0.5 | 0.131 | 0.04198 | -0.0196 | 3.1205
1 | 0.1789 | 0.04222 | -0.0211 | 4.2373
1.5 | 0.2264 | 0.04255 | -0.0222 | 5.3208
2 | 0.2802 | 0.04286 | -0.0242 | 6.5376
2.5 | 0.3483 | 0.04298 | -0.0284 | 8.1038
3 | 0.3976 | 0.04311 | -0.029 | 9.2229
3.5 | 0.4471 | 0.04306 | -0.0293 | 10.3832
4 | 0.5285 | 0.04235 | -0.034 | 12.4793
4.5 | 0.8438 | 0.02694 | -0.0647 | 31.3215
5 | 0.8678 | 0.02382 | -0.0549 | 36.4316
5.5 | 0.8324 | 0.02554 | -0.0357 | 32.592
6 | 0.8174 | 0.02799 | -0.0246 | 29.2033
6.5 | 0.8184 | 0.02965 | -0.0164 | 27.602
7 | 0.8268 | 0.03146 | -0.0094 | 26.281
7.5 | 0.865 | 0.03305 | -0.0068 | 26.1725
8 | 0.958 | 0.03654 | -0.0131 | 26.2178
8.5 | 1.0071 | 0.03962 | -0.0122 | 25.419
9 | 1.0411 | 0.04338 | -0.009 | 23.9995
9.5 | 1.0596 | 0.04712 | -0.0039 | 22.4873
10 | 1.0595 | 0.05112 | 0.0038 | 20.7257
10.5 | 1.0217 | 0.05526 | 0.017 | 18.489
11 | 0.9785 | 0.05838 | 0.0302 | 16.7609
11.5 | 0.919 | 0.05938 | 0.046 | 15.4766
12 | 0.9158 | 0.06608 | 0.0511 | 13.859
12.5 | 0.7992 | 0.07324 | 0.0608 | 10.9121
13 | 0.5489 | 0.12407 | 0.0329 | 4.4241
13.5 | 0.5403 | 0.13296 | 0.029 | 4.0636
14 | 0.5424 | 0.1411 | 0.0258 | 3.8441
14.5 | 0.6049 | 0.14778 | 0.0301 | 4.0932

## 11. Re 100k Mach 0.10 (1)
BIGFOIL.COM POLAR EXPORT
NACA66-116 a=0.0
NACA66-116 a=0.0 |  |  |  | Cl Max: | 1.007 | at alpha= | 13 | deg
JavaFoil+Calcfoil stall+Eppler ext transition |  |  |  | L/D Max: | 32.176 | at alpha= | 5 | deg
Re: | 100000 |  |  | Cd Min: | 0.01482 | at alpha= | -0.5 | deg
Mach: | 0.1 |  |  | Cl=0 at alpha= | -0.5 | deg
|  |  |  | @ Cl=0.1, Cd= | 0.015125
|  |  |  | @ Cl=0.4, Cd= | 0.016242
|  |  |  | @ Cl=0.6, Cd= | 0.019637
alpha (deg) | Cl | Cd | Cm | Cl/Cd
-19 | -0.783 | 0.26322 | 0.013 | -2.976
-18.5 | -0.804 | 0.25075 | 0.012 | -3.206
-18 | -0.823 | 0.22893 | 0.012 | -3.597
-17.5 | -0.842 | 0.22252 | 0.012 | -3.783
-17 | -0.859 | 0.20053 | 0.011 | -4.282
-16.5 | -0.874 | 0.18619 | 0.011 | -4.693
-16 | -0.887 | 0.17576 | 0.011 | -5.046
-15.5 | -0.898 | 0.16832 | 0.01 | -5.335
-15 | -0.907 | 0.15684 | 0.01 | -5.78
-14.5 | -0.912 | 0.1455 | 0.01 | -6.271
-14 | -0.915 | 0.13477 | 0.009 | -6.792
-13.5 | -0.915 | 0.12606 | 0.009 | -7.26
-13 | -0.912 | 0.11754 | 0.009 | -7.757
-12.5 | -0.905 | 0.10961 | 0.008 | -8.256
-12 | -0.895 | 0.10211 | 0.008 | -8.76
-11.5 | -0.881 | 0.09559 | 0.007 | -9.217
-11 | -0.864 | 0.08928 | 0.007 | -9.675
-10.5 | -0.843 | 0.08304 | 0.006 | -10.153
-10 | -0.819 | 0.07786 | 0.006 | -10.521
-9.5 | -0.792 | 0.07235 | 0.006 | -10.948
-9 | -0.762 | 0.06709 | 0.005 | -11.357
-8.5 | -0.729 | 0.06308 | 0.005 | -11.557
-8 | -0.693 | 0.059 | 0.004 | -11.752
-7.5 | -0.656 | 0.05533 | 0.004 | -11.85
-7 | -0.615 | 0.05165 | 0.003 | -11.904
-6.5 | -0.572 | 0.04862 | 0.003 | -11.768
-6 | -0.529 | 0.04596 | 0.002 | -11.5
-5.5 | -0.484 | 0.04327 | 0.002 | -11.181
-5 | -0.438 | 0.04085 | 0.002 | -10.722
-4.5 | -0.391 | 0.03888 | 0.001 | -10.064
-4 | -0.344 | 0.03713 | 0.001 | -9.262
-3.5 | -0.359 | 0.01762 | 0 | -20.374
-3 | -0.3 | 0.01722 | -0.001 | -17.44
-2.5 | -0.241 | 0.01683 | -0.002 | -14.319
-2 | -0.175 | 0.01532 | -0.003 | -11.416
-1.5 | -0.117 | 0.01513 | -0.004 | -7.726
-1 | -0.059 | 0.01495 | -0.005 | -3.918
-0.5 | 0 | 0.01482 | -0.006 | 0.015
0 | 0.059 | 0.01504 | -0.008 | 3.915
0.5 | 0.117 | 0.01516 | -0.009 | 7.745
1 | 0.176 | 0.01535 | -0.01 | 11.447
1.5 | 0.234 | 0.01554 | -0.011 | 15.041
2 | 0.291 | 0.01578 | -0.012 | 18.448
2.5 | 0.349 | 0.016 | -0.013 | 21.779
3 | 0.406 | 0.01627 | -0.014 | 24.93
3.5 | 0.462 | 0.01659 | -0.015 | 27.859
4 | 0.536 | 0.01897 | -0.017 | 28.256
4.5 | 0.593 | 0.01956 | -0.018 | 30.319
5 | 0.649 | 0.02018 | -0.019 | 32.176
5.5 | 0.585 | 0.04198 | -0.01 | 13.934
6 | 0.629 | 0.04455 | -0.01 | 14.124
6.5 | 0.672 | 0.04739 | -0.01 | 14.177
7 | 0.713 | 0.05022 | -0.01 | 14.206
7.5 | 0.753 | 0.05376 | -0.011 | 14.014
8 | 0.791 | 0.05718 | -0.011 | 13.835
8.5 | 0.826 | 0.06115 | -0.012 | 13.515
9 | 0.86 | 0.06562 | -0.012 | 13.098
9.5 | 0.89 | 0.0705 | -0.013 | 12.623
10 | 0.917 | 0.07525 | -0.013 | 12.189
10.5 | 0.942 | 0.08096 | -0.013 | 11.63
11 | 0.962 | 0.08592 | -0.014 | 11.202
11.5 | 0.98 | 0.0916 | -0.014 | 10.699
12 | 0.994 | 0.09911 | -0.014 | 10.031
12.5 | 1.004 | 0.10564 | -0.014 | 9.508
13 | 1.007 | 0.11455 | -0.015 | 8.793
13.5 | 1.006 | 0.12218 | -0.015 | 8.234
14 | 1.001 | 0.12976 | -0.015 | 7.713
14.5 | 0.992 | 0.14262 | -0.015 | 6.957
15 | 0.98 | 0.1503 | -0.016 | 6.522
15.5 | 0.965 | 0.16047 | -0.016 | 6.014
16 | 0.947 | 0.17373 | -0.016 | 5.451
16.5 | 0.927 | 0.18249 | -0.017 | 5.078
17 | 0.904 | 0.19944 | -0.017 | 4.534
17.5 | 0.88 | 0.2072 | -0.017 | 4.247
18 | 0.855 | 0.218 | -0.017 | 3.92

## 12. Re 100k Mach 0.10 (2)
BIGFOIL.COM POLAR EXPORT
NACA66-116 a=0.0
NACA66-116 a=0.0 |  |  |  | Cl Max: | 1.0551 | at alpha= | 9.5 | deg
XFOIL ncrit=9 |  |  |  | L/D Max: | 35.397 | at alpha= | 5 | deg
Re: | 100000 |  |  | Cd Min: | 0.14858 | at alpha= | 14.5 | deg
Mach: | 0.1 |  |  | Cl=0 at alpha= | -0.84574 | deg
|  |  |  | @ Cl=0.1, Cd= | 0.042246
|  |  |  | @ Cl=0.4, Cd= | 0.043293
|  |  |  | @ Cl=0.6, Cd= | 0.14858
alpha (deg) | Cl | Cd | Cm | Cl/Cd
-8 | -0.9294 | 0.05235 | 0.0011 | -17.7536
-7.5 | -0.9185 | 0.04636 | 0.0088 | -19.8123
-7 | -0.8913 | 0.04163 | 0.0131 | -21.41
-6.5 | -0.8611 | 0.03829 | 0.0174 | -22.4889
-6 | -0.821 | 0.03557 | 0.0201 | -23.0812
-5.5 | -0.7798 | 0.03334 | 0.0228 | -23.3893
-4.5 | -0.7279 | 0.0293 | 0.0328 | -24.843
-4 | -0.7006 | 0.02769 | 0.0372 | -25.3016
-3.5 | -0.6773 | 0.02628 | 0.0421 | -25.7725
-3 | -0.2535 | 0.04281 | 0.0003 | -5.9215
-2.5 | -0.1873 | 0.04265 | -0.0039 | -4.3916
-2 | -0.124 | 0.04267 | -0.0082 | -2.906
-1.5 | -0.0792 | 0.04223 | -0.0091 | -1.8754
-1 | -0.0145 | 0.042 | -0.014 | -0.34524
-0.5 | 0.0325 | 0.04191 | -0.0156 | 0.77547
0 | 0.0975 | 0.04225 | -0.0205 | 2.3077
0.5 | 0.1333 | 0.04219 | -0.0199 | 3.1595
1 | 0.1816 | 0.04239 | -0.0215 | 4.284
1.5 | 0.2307 | 0.04271 | -0.0228 | 5.4015
2 | 0.2835 | 0.04307 | -0.0245 | 6.5823
2.5 | 0.3555 | 0.04317 | -0.0294 | 8.2349
3 | 0.3886 | 0.04332 | -0.0272 | 8.9705
3.5 | 0.4511 | 0.04317 | -0.0295 | 10.4494
4 | 0.5392 | 0.04237 | -0.0352 | 12.726
4.5 | 0.8555 | 0.02613 | -0.0649 | 32.7401
5 | 0.8605 | 0.02431 | -0.0529 | 35.397
5.5 | 0.8273 | 0.02588 | -0.0339 | 31.9668
6 | 0.8111 | 0.02822 | -0.0225 | 28.742
6.5 | 0.8125 | 0.02989 | -0.0144 | 27.183
7 | 0.8255 | 0.03173 | -0.0082 | 26.0164
7.5 | 0.8689 | 0.03343 | -0.0063 | 25.9916
8 | 0.9626 | 0.03702 | -0.0126 | 26.0022
8.5 | 1.0108 | 0.04025 | -0.0114 | 25.113
9 | 1.0413 | 0.04409 | -0.0076 | 23.6176
9.5 | 1.0551 | 0.04787 | -0.0018 | 22.0409
10 | 1.0513 | 0.05179 | 0.0064 | 20.2993
10.5 | 1.0107 | 0.05564 | 0.0198 | 18.165
11 | 0.9597 | 0.0579 | 0.0344 | 16.5751
11.5 | 0.9004 | 0.05914 | 0.0496 | 15.2249
12 | 0.8777 | 0.06563 | 0.0555 | 13.3735
12.5 | 0.794 | 0.0734 | 0.0617 | 10.8174
13 | 0.7262 | 0.08562 | 0.0605 | 8.4817
13.5 | 0.537 | 0.13371 | 0.029 | 4.0162
14 | 0.5407 | 0.14179 | 0.0259 | 3.8134
14.5 | 0.5984 | 0.14858 | 0.0295 | 4.0275

## 13. Re 100k Mach 0.25 (1)
BIGFOIL.COM POLAR EXPORT
NACA66-116 a=0.0
NACA66-116 a=0.0 |  |  |  | Cl Max: | 0.945 | at alpha= | 11.5 | deg
JavaFoil+Calcfoil stall+Eppler ext transition |  |  |  | L/D Max: | 32.074 | at alpha= | 5 | deg
Re: | 100000 |  |  | Cd Min: | 0.01507 | at alpha= | -0.5 | deg
Mach: | 0.25 |  |  | Cl=0 at alpha= | -0.5 | deg
|  |  |  | @ Cl=0.1, Cd= | 0.015383
|  |  |  | @ Cl=0.4, Cd= | 0.016502
|  |  |  | @ Cl=0.6, Cd= | 0.019983
alpha (deg) | Cl | Cd | Cm | Cl/Cd
-16.5 | -0.583 | 0.26534 | 0.011 | -2.199
-16 | -0.63 | 0.24724 | 0.01 | -2.549
-15.5 | -0.673 | 0.21254 | 0.01 | -3.168
-15 | -0.712 | 0.19255 | 0.01 | -3.699
-14.5 | -0.747 | 0.18018 | 0.01 | -4.144
-14 | -0.776 | 0.16404 | 0.009 | -4.73
-13.5 | -0.8 | 0.14618 | 0.009 | -5.473
-13 | -0.819 | 0.13772 | 0.009 | -5.944
-12.5 | -0.831 | 0.12234 | 0.008 | -6.796
-12 | -0.838 | 0.11315 | 0.008 | -7.41
-11.5 | -0.839 | 0.10243 | 0.007 | -8.195
-11 | -0.835 | 0.09462 | 0.007 | -8.824
-10.5 | -0.825 | 0.08719 | 0.006 | -9.46
-10 | -0.81 | 0.08214 | 0.006 | -9.857
-9.5 | -0.789 | 0.07559 | 0.006 | -10.441
-9 | -0.764 | 0.06942 | 0.005 | -11.01
-8.5 | -0.735 | 0.06515 | 0.005 | -11.288
-8 | -0.703 | 0.06058 | 0.004 | -11.598
-7.5 | -0.667 | 0.05614 | 0.004 | -11.874
-7 | -0.627 | 0.05245 | 0.003 | -11.948
-6.5 | -0.584 | 0.04939 | 0.003 | -11.831
-6 | -0.54 | 0.04638 | 0.002 | -11.654
-5.5 | -0.495 | 0.04378 | 0.002 | -11.312
-5 | -0.449 | 0.04122 | 0.002 | -10.888
-4.5 | -0.401 | 0.03929 | 0.001 | -10.212
-4 | -0.353 | 0.03741 | 0.001 | -9.432
-3.5 | -0.368 | 0.01798 | 0 | -20.471
-3 | -0.308 | 0.01755 | -0.001 | -17.544
-2.5 | -0.247 | 0.01714 | -0.002 | -14.421
-2 | -0.179 | 0.01559 | -0.003 | -11.509
-1.5 | -0.12 | 0.01538 | -0.004 | -7.8
-1 | -0.06 | 0.01522 | -0.006 | -3.948
-0.5 | 0 | 0.01507 | -0.007 | 0.015
0 | 0.06 | 0.01531 | -0.008 | 3.948
0.5 | 0.12 | 0.01542 | -0.009 | 7.812
1 | 0.18 | 0.01561 | -0.01 | 11.546
1.5 | 0.24 | 0.01582 | -0.011 | 15.167
2 | 0.299 | 0.01606 | -0.012 | 18.602
2.5 | 0.358 | 0.01627 | -0.013 | 21.989
3 | 0.416 | 0.01659 | -0.014 | 25.08
3.5 | 0.491 | 0.01883 | -0.016 | 26.05
4 | 0.55 | 0.01944 | -0.017 | 28.283
4.5 | 0.608 | 0.02007 | -0.018 | 30.288
5 | 0.665 | 0.02074 | -0.02 | 32.074
5.5 | 0.6 | 0.04236 | -0.01 | 14.156
6 | 0.644 | 0.04502 | -0.01 | 14.31
6.5 | 0.687 | 0.04803 | -0.01 | 14.307
7 | 0.728 | 0.05122 | -0.011 | 14.221
7.5 | 0.767 | 0.05469 | -0.011 | 14.031
8 | 0.803 | 0.0584 | -0.012 | 13.756
8.5 | 0.836 | 0.06327 | -0.012 | 13.217
9 | 0.866 | 0.06717 | -0.012 | 12.885
9.5 | 0.891 | 0.07205 | -0.013 | 12.364
10 | 0.912 | 0.078 | -0.013 | 11.69
10.5 | 0.928 | 0.08549 | -0.013 | 10.855
11 | 0.939 | 0.09229 | -0.014 | 10.177
11.5 | 0.945 | 0.09981 | -0.014 | 9.468
12 | 0.945 | 0.1073 | -0.014 | 8.808
12.5 | 0.939 | 0.11795 | -0.014 | 7.959
13 | 0.921 | 0.12854 | -0.015 | 7.163
13.5 | 0.896 | 0.1394 | -0.015 | 6.426
14 | 0.864 | 0.15285 | -0.015 | 5.653
14.5 | 0.826 | 0.17023 | -0.015 | 4.853
15 | 0.782 | 0.1816 | -0.015 | 4.308
15.5 | 0.733 | 0.20162 | -0.016 | 3.637
16 | 0.679 | 0.22405 | -0.016 | 3.032
16.5 | 0.621 | 0.2495 | -0.016 | 2.49

## 14. Re 100k Mach 0.25 (2)
BIGFOIL.COM POLAR EXPORT
NACA66-116 a=0.0
NACA66-116 a=0.0 |  |  |  | Cl Max: | 1.0283 | at alpha= | 9 | deg
XFOIL ncrit=9 |  |  |  | L/D Max: | 31.1275 | at alpha= | 4.5 | deg
Re: | 100000 |  |  | Cd Min: | 0.14532 | at alpha= | 14 | deg
Mach: | 0.25 |  |  | Cl=0 at alpha= | -0.77765 | deg
|  |  |  | @ Cl=0.1, Cd= | 0.043057
|  |  |  | @ Cl=0.4, Cd= | 0.044154
|  |  |  | @ Cl=0.6, Cd= | 0.14532
alpha (deg) | Cl | Cd | Cm | Cl/Cd
-12.5 | -0.4327 | 0.12308 | -0.0485 | -3.5156
-12 | -0.4361 | 0.11681 | -0.049 | -3.7334
-11.5 | -0.4876 | 0.11304 | -0.0454 | -4.3135
-11 | -0.5686 | 0.1092 | -0.043 | -5.207
-10.5 | -0.5209 | 0.10552 | -0.035 | -4.9365
-10 | -0.5507 | 0.10023 | -0.0315 | -5.4944
-8.5 | -0.8819 | 0.0622 | -0.0188 | -14.1785
-8 | -0.9058 | 0.0547 | -0.0085 | -16.5594
-7.5 | -0.9079 | 0.04945 | 0.0005 | -18.36
-7 | -0.8887 | 0.04452 | 0.006 | -19.9618
-6.5 | -0.8661 | 0.04079 | 0.0117 | -21.2331
-6 | -0.8295 | 0.0377 | 0.0154 | -22.0027
-5.5 | -0.7861 | 0.03507 | 0.0182 | -22.4152
-4 | -0.71 | 0.02903 | 0.0351 | -24.4575
-3.5 | -0.6872 | 0.02753 | 0.0405 | -24.9619
-3 | -0.2616 | 0.04372 | -0.0001 | -5.9835
-2.5 | -0.1909 | 0.04372 | -0.0048 | -4.3664
-2 | -0.1318 | 0.04331 | -0.0077 | -3.0432
-1.5 | -0.0753 | 0.04306 | -0.0106 | -1.7487
-1 | -0.0201 | 0.04299 | -0.0134 | -0.46755
-0.5 | 0.0251 | 0.04303 | -0.0144 | 0.58331
0 | 0.0802 | 0.04293 | -0.0173 | 1.8682
0.5 | 0.1268 | 0.04323 | -0.0183 | 2.9331
1 | 0.1843 | 0.04341 | -0.0212 | 4.2456
1.5 | 0.2348 | 0.04363 | -0.0227 | 5.3816
2 | 0.2813 | 0.04392 | -0.023 | 6.4048
2.5 | 0.3359 | 0.04413 | -0.0244 | 7.6116
3.5 | 0.4426 | 0.04417 | -0.0257 | 10.0204
4 | 0.527 | 0.04338 | -0.0305 | 12.1485
4.5 | 0.8448 | 0.02714 | -0.058 | 31.1275
5 | 0.8227 | 0.02675 | -0.0425 | 30.7551
5.5 | 0.7981 | 0.02724 | -0.0239 | 29.2988
6 | 0.7759 | 0.0294 | -0.0116 | 26.3912
6.5 | 0.7863 | 0.0313 | -0.0053 | 25.1214
7 | 0.8237 | 0.03325 | -0.0025 | 24.7729
7.5 | 0.9416 | 0.03704 | -0.0115 | 25.4212
8 | 0.9829 | 0.03974 | -0.0086 | 24.7333
8.5 | 1.018 | 0.0436 | -0.0051 | 23.3486
9 | 1.0283 | 0.0477 | 0.0018 | 21.5577
9.5 | 1.0168 | 0.05148 | 0.0113 | 19.7514
10 | 0.9863 | 0.05438 | 0.023 | 18.1372
10.5 | 0.9326 | 0.05633 | 0.0376 | 16.556
11 | 0.874 | 0.05778 | 0.0519 | 15.1263
11.5 | 0.8242 | 0.06134 | 0.0619 | 13.4366
12 | 0.7823 | 0.06847 | 0.0656 | 11.4254
12.5 | 0.7461 | 0.07748 | 0.066 | 9.6296
13 | 0.6228 | 0.09902 | 0.0547 | 6.2896
13.5 | 0.5221 | 0.13739 | 0.0294 | 3.8001
14 | 0.5493 | 0.14532 | 0.0287 | 3.7799

## 15. Re 100k Mach 0.50 (1)
BIGFOIL.COM POLAR EXPORT
NACA66-116 a=0.0
NACA66-116 a=0.0 |  |  |  | Cl Max: | 1.13 | at alpha= | 20 | deg
JavaFoil+Calcfoil stall+Eppler ext transition |  |  |  | L/D Max: | 28.104 | at alpha= | 4 | deg
Re: | 100000 |  |  | Cd Min: | 0.01624 | at alpha= | -0.5 | deg
Mach: | 0.5 |  |  | Cl=0 at alpha= | -0.5 | deg
|  |  |  | @ Cl=0.1, Cd= | 0.016524
|  |  |  | @ Cl=0.4, Cd= | 0.01758
|  |  |  | @ Cl=0.6, Cd= | 0.04137
alpha (deg) | Cl | Cd | Cm | Cl/Cd
-20 | -1.076 | 0.37118 | 0.023 | -2.9
-19.5 | -1.05 | 0.34854 | 0.022 | -3.011
-19 | -1.023 | 0.34053 | 0.021 | -3.004
-18.5 | -0.996 | 0.34129 | 0.021 | -2.92
-18 | -0.967 | 0.31106 | 0.019 | -3.11
-17.5 | -0.94 | 0.29696 | 0.019 | -3.166
-17 | -0.914 | 0.29396 | 0.018 | -3.108
-16.5 | -0.886 | 0.30278 | 0.017 | -2.928
-16 | -0.86 | 0.28191 | 0.017 | -3.05
-15.5 | -0.831 | 0.26463 | 0.015 | -3.139
-15 | -0.803 | 0.25301 | 0.014 | -3.175
-14.5 | -0.776 | 0.2407 | 0.014 | -3.226
-14 | -0.749 | 0.23603 | 0.013 | -3.174
-13.5 | -0.722 | 0.23161 | 0.013 | -3.118
-13 | -0.693 | 0.21667 | 0.011 | -3.199
-12.5 | -0.666 | 0.21859 | 0.01 | -3.046
-12 | -0.639 | 0.21188 | 0.01 | -3.014
-11.5 | -0.611 | 0.19676 | 0.009 | -3.107
-11 | -0.584 | 0.19367 | 0.009 | -3.015
-10.5 | -0.556 | 0.19265 | 0.008 | -2.888
-10 | -0.528 | 0.18698 | 0.007 | -2.823
-9.5 | -0.5 | 0.17323 | 0.006 | -2.888
-9 | -0.473 | 0.15246 | 0.006 | -3.101
-8.5 | -0.445 | 0.14965 | 0.005 | -2.975
-8 | -0.565 | 0.09541 | 0.004 | -5.921
-7.5 | -0.648 | 0.07169 | 0.004 | -9.039
-7 | -0.643 | 0.06167 | 0.004 | -10.431
-6.5 | -0.618 | 0.05537 | 0.003 | -11.155
-6 | -0.582 | 0.05019 | 0.003 | -11.592
-5.5 | -0.54 | 0.04648 | 0.002 | -11.606
-5 | -0.493 | 0.0434 | 0.002 | -11.355
-4.5 | -0.443 | 0.04066 | 0.001 | -10.899
-4 | -0.391 | 0.03862 | 0.001 | -10.132
-3.5 | -0.338 | 0.03678 | 0 | -9.18
-3 | -0.341 | 0.01911 | -0.001 | -17.857
-2.5 | -0.274 | 0.01857 | -0.003 | -14.766
-2 | -0.206 | 0.0181 | -0.004 | -11.398
-1.5 | -0.133 | 0.01659 | -0.005 | -8.03
-1 | -0.067 | 0.01636 | -0.006 | -4.084
-0.5 | 0 | 0.01624 | -0.007 | 0.016
0 | 0.067 | 0.01645 | -0.008 | 4.086
0.5 | 0.134 | 0.0166 | -0.01 | 8.07
1 | 0.201 | 0.01676 | -0.011 | 11.968
1.5 | 0.267 | 0.01697 | -0.012 | 15.754
2 | 0.333 | 0.01723 | -0.013 | 19.302
2.5 | 0.398 | 0.01757 | -0.015 | 22.664
3 | 0.463 | 0.01791 | -0.016 | 25.862
3.5 | 0.544 | 0.02083 | -0.018 | 26.101
4 | 0.608 | 0.02164 | -0.019 | 28.104
4.5 | 0.56 | 0.03917 | -0.01 | 14.302
5 | 0.61 | 0.04192 | -0.01 | 14.561
5.5 | 0.659 | 0.04452 | -0.01 | 14.801
6 | 0.702 | 0.04819 | -0.011 | 14.576
6.5 | 0.739 | 0.05208 | -0.011 | 14.191
7 | 0.766 | 0.0573 | -0.011 | 13.364
7.5 | 0.775 | 0.06453 | -0.012 | 12.011
8 | 0.746 | 0.07373 | -0.012 | 10.125
8.5 | 0.499 | 0.12056 | -0.012 | 4.143
9 | 0.527 | 0.15177 | -0.012 | 3.471
9.5 | 0.555 | 0.17868 | -0.014 | 3.105
10 | 0.582 | 0.18374 | -0.014 | 3.168
10.5 | 0.609 | 0.1907 | -0.015 | 3.196
11 | 0.637 | 0.18369 | -0.016 | 3.466
11.5 | 0.665 | 0.21375 | -0.018 | 3.111
12 | 0.692 | 0.217 | -0.019 | 3.19
12.5 | 0.719 | 0.21664 | -0.019 | 3.321
13 | 0.746 | 0.22146 | -0.02 | 3.37
13.5 | 0.773 | 0.22671 | -0.021 | 3.412
14 | 0.802 | 0.237 | -0.023 | 3.384
14.5 | 0.829 | 0.25721 | -0.023 | 3.222
15 | 0.856 | 0.27235 | -0.024 | 3.142
15.5 | 0.883 | 0.28361 | -0.025 | 3.112
16 | 0.912 | 0.28889 | -0.027 | 3.156
16.5 | 0.938 | 0.29166 | -0.028 | 3.217
17 | 0.965 | 0.29941 | -0.028 | 3.223
17.5 | 0.992 | 0.30644 | -0.03 | 3.239
18 | 1.021 | 0.32149 | -0.031 | 3.175
18.5 | 1.047 | 0.33169 | -0.032 | 3.157
19 | 1.074 | 0.33853 | -0.033 | 3.172
19.5 | 1.101 | 0.35499 | -0.034 | 3.1
20 | 1.13 | 0.36691 | -0.035 | 3.079

## 16. Re 100k Mach 0.50 (2)
BIGFOIL.COM POLAR EXPORT
NACA66-116 a=0.0
NACA66-116 a=0.0 |  |  |  | Cl Max: | 0.8989 | at alpha= | 8 | deg
XFOIL ncrit=9 |  |  |  | L/D Max: | 21.6234 | at alpha= | 5.5 | deg
Re: | 100000 |  |  | Cd Min: | 0.1333 | at alpha= | -11.5 | deg
Mach: | 0.5 |  |  | Cl=0 at alpha= | -0.62114 | deg
|  |  |  | @ Cl=0.1, Cd= | 0.047373
|  |  |  | @ Cl=0.4, Cd= | 0.048199
|  |  |  | @ Cl=0.6, Cd= | 0.12565
alpha (deg) | Cl | Cd | Cm | Cl/Cd
-11.5 | -0.4636 | 0.1333 | -0.039 | -3.4779
-11 | -0.4677 | 0.12868 | -0.0355 | -3.6346
-10.5 | -0.5227 | 0.1106 | -0.046 | -4.726
-10 | -0.5443 | 0.09551 | -0.0557 | -5.6989
-9.5 | -0.5746 | 0.08305 | -0.0626 | -6.9187
-9 | -0.6378 | 0.07232 | -0.065 | -8.8191
-8.5 | -0.7015 | 0.06602 | -0.06 | -10.6256
-8 | -0.7552 | 0.06234 | -0.0498 | -12.1142
-7.5 | -0.7959 | 0.05879 | -0.0382 | -13.538
-7 | -0.8222 | 0.0548 | -0.0275 | -15.0036
-6.5 | -0.8393 | 0.05082 | -0.0165 | -16.5152
-6 | -0.8362 | 0.04662 | -0.0075 | -17.9365
-5.5 | -0.8103 | 0.04263 | -0.0011 | -19.0077
-5 | -0.7553 | 0.03883 | 0.0009 | -19.4515
-4.5 | -0.6605 | 0.03622 | -0.0022 | -18.2358
-4 | -0.5831 | 0.03461 | -0.0032 | -16.8477
-3.5 | -0.5692 | 0.03348 | 0.0054 | -17.0012
-3 | -0.588 | 0.03161 | 0.0189 | -18.6017
-2.5 | -0.2186 | 0.04779 | -0.0061 | -4.5742
-2 | -0.1658 | 0.04752 | -0.0063 | -3.4891
-1.5 | -0.0852 | 0.04743 | -0.0122 | -1.7963
-1 | -0.038 | 0.04716 | -0.0123 | -0.80577
0 | 0.0623 | 0.0474 | -0.0135 | 1.3143
0.5 | 0.1321 | 0.04735 | -0.0179 | 2.7899
1 | 0.1708 | 0.04769 | -0.016 | 3.5815
1.5 | 0.2357 | 0.04775 | -0.0189 | 4.9361
2 | 0.2995 | 0.04798 | -0.021 | 6.2422
2.5 | 0.3366 | 0.04823 | -0.0181 | 6.9791
3 | 0.3935 | 0.04822 | -0.0179 | 8.1605
3.5 | 0.4451 | 0.04805 | -0.0168 | 9.2633
4 | 0.5166 | 0.0473 | -0.0174 | 10.9218
4.5 | 0.6379 | 0.04156 | -0.0187 | 15.3489
5 | 0.692 | 0.03555 | -0.0084 | 19.4655
5.5 | 0.7086 | 0.03277 | 0.0074 | 21.6234
6 | 0.6953 | 0.03579 | 0.0171 | 19.4272
6.5 | 0.7217 | 0.03775 | 0.0227 | 19.1179
7 | 0.7919 | 0.03952 | 0.0248 | 20.038
7.5 | 0.8644 | 0.04302 | 0.0257 | 20.093
8 | 0.8989 | 0.04778 | 0.0291 | 18.8133
8.5 | 0.8957 | 0.05261 | 0.0357 | 17.0253
9 | 0.864 | 0.05699 | 0.045 | 15.1606
9.5 | 0.8145 | 0.06112 | 0.0546 | 13.3262
10 | 0.7619 | 0.06577 | 0.0628 | 11.5843
10.5 | 0.7082 | 0.07064 | 0.0697 | 10.0255
11 | 0.6544 | 0.07573 | 0.0756 | 8.6412
11.5 | 0.6076 | 0.08347 | 0.0764 | 7.2793
12 | 0.5244 | 0.10461 | 0.0613 | 5.0129
12.5 | 0.5115 | 0.11746 | 0.0543 | 4.3547
13 | 0.5297 | 0.12565 | 0.0526 | 4.2157

## 17. Re 250k Mach 0.00 (1)
BIGFOIL.COM POLAR EXPORT
NACA66-116 a=0.0
NACA66-116 a=0.0 |  |  |  | Cl Max: | 1.02 | at alpha= | 13.5 | deg
JavaFoil+Calcfoil stall+Eppler ext transition |  |  |  | L/D Max: | 45.176 | at alpha= | 6.5 | deg
Re: | 250000 |  |  | Cd Min: | 0.00961 | at alpha= | -0.5 | deg
Mach: | 0 |  |  | Cl=0 at alpha= | -0.5 | deg
|  |  |  | @ Cl=0.1, Cd= | 0.0098378
|  |  |  | @ Cl=0.4, Cd= | 0.010677
|  |  |  | @ Cl=0.6, Cd= | 0.015726
alpha (deg) | Cl | Cd | Cm | Cl/Cd
-19.5 | -0.815 | 0.21893 | 0.014 | -3.725
-19 | -0.833 | 0.20673 | 0.013 | -4.031
-18.5 | -0.851 | 0.19937 | 0.013 | -4.266
-18 | -0.867 | 0.1838 | 0.013 | -4.715
-17.5 | -0.881 | 0.17279 | 0.012 | -5.1
-17 | -0.895 | 0.16542 | 0.012 | -5.409
-16.5 | -0.906 | 0.15405 | 0.011 | -5.882
-16 | -0.916 | 0.14641 | 0.011 | -6.257
-15.5 | -0.924 | 0.13892 | 0.011 | -6.649
-15 | -0.929 | 0.12837 | 0.01 | -7.236
-14.5 | -0.932 | 0.12395 | 0.01 | -7.517
-14 | -0.932 | 0.11504 | 0.01 | -8.099
-13.5 | -0.929 | 0.10767 | 0.009 | -8.627
-13 | -0.923 | 0.09988 | 0.009 | -9.239
-12.5 | -0.914 | 0.09502 | 0.008 | -9.616
-12 | -0.901 | 0.08925 | 0.008 | -10.096
-11.5 | -0.886 | 0.08261 | 0.007 | -10.719
-11 | -0.867 | 0.07783 | 0.007 | -11.138
-10.5 | -0.845 | 0.07326 | 0.007 | -11.533
-10 | -0.82 | 0.06876 | 0.006 | -11.924
-9.5 | -0.792 | 0.06413 | 0.006 | -12.347
-9 | -0.761 | 0.06008 | 0.005 | -12.67
-8.5 | -0.728 | 0.05665 | 0.005 | -12.845
-8 | -0.692 | 0.0533 | 0.004 | -12.978
-7.5 | -0.654 | 0.05018 | 0.004 | -13.032
-7 | -0.613 | 0.04668 | 0.004 | -13.136
-6.5 | -0.571 | 0.04427 | 0.003 | -12.891
-6 | -0.527 | 0.04179 | 0.003 | -12.613
-5.5 | -0.482 | 0.03943 | 0.002 | -12.232
-5 | -0.531 | 0.01525 | 0.003 | -34.782
-4.5 | -0.474 | 0.01478 | 0.002 | -32.071
-4 | -0.417 | 0.01435 | 0.001 | -29.061
-3.5 | -0.359 | 0.01394 | 0 | -25.739
-3 | -0.3 | 0.01359 | -0.001 | -22.085
-2.5 | -0.241 | 0.01322 | -0.002 | -18.208
-2 | -0.181 | 0.01292 | -0.003 | -14.004
-1.5 | -0.119 | 0.00982 | -0.005 | -12.08
-1 | -0.059 | 0.00968 | -0.006 | -6.142
-0.5 | 0 | 0.00961 | -0.007 | 0.024
0 | 0.06 | 0.00977 | -0.008 | 6.118
0.5 | 0.119 | 0.00987 | -0.009 | 12.063
1 | 0.178 | 0.01002 | -0.01 | 17.77
1.5 | 0.237 | 0.01018 | -0.011 | 23.27
2 | 0.295 | 0.01036 | -0.012 | 28.445
2.5 | 0.353 | 0.01052 | -0.013 | 33.498
3 | 0.41 | 0.01071 | -0.015 | 38.297
3.5 | 0.467 | 0.01098 | -0.016 | 42.512
4 | 0.536 | 0.01513 | -0.017 | 35.412
4.5 | 0.593 | 0.01566 | -0.018 | 37.856
5 | 0.649 | 0.01619 | -0.02 | 40.082
5.5 | 0.704 | 0.01679 | -0.021 | 41.945
6 | 0.758 | 0.0172 | -0.022 | 44.057
6.5 | 0.809 | 0.01791 | -0.023 | 45.176
7 | 0.712 | 0.04596 | -0.012 | 15.487
7.5 | 0.751 | 0.04889 | -0.012 | 15.365
8 | 0.789 | 0.05203 | -0.012 | 15.168
8.5 | 0.825 | 0.05538 | -0.012 | 14.895
9 | 0.858 | 0.05903 | -0.013 | 14.542
9.5 | 0.889 | 0.06284 | -0.013 | 14.151
10 | 0.917 | 0.06735 | -0.013 | 13.621
10.5 | 0.943 | 0.07155 | -0.014 | 13.177
11 | 0.965 | 0.07587 | -0.014 | 12.722
11.5 | 0.984 | 0.0822 | -0.015 | 11.976
12 | 1 | 0.08635 | -0.015 | 11.579
12.5 | 1.013 | 0.09374 | -0.016 | 10.802
13 | 1.018 | 0.09911 | -0.016 | 10.271
13.5 | 1.02 | 0.1057 | -0.016 | 9.646
14 | 1.017 | 0.11221 | -0.016 | 9.067
14.5 | 1.012 | 0.12113 | -0.017 | 8.354
15 | 1.003 | 0.12587 | -0.017 | 7.972
15.5 | 0.992 | 0.13209 | -0.017 | 7.508
16 | 0.977 | 0.14532 | -0.017 | 6.726
16.5 | 0.961 | 0.15211 | -0.017 | 6.317
17 | 0.943 | 0.16137 | -0.018 | 5.841
17.5 | 0.922 | 0.17129 | -0.018 | 5.384
18 | 0.9 | 0.1814 | -0.018 | 4.964
18.5 | 0.878 | 0.19558 | -0.018 | 4.488

## 18. Re 250k Mach 0.00 (2)
BIGFOIL.COM POLAR EXPORT
NACA66-116 a=0.0
NACA66-116 a=0.0 |  |  |  | Cl Max: | 0.9664 | at alpha= | 12 | deg
XFOIL ncrit=9 |  |  |  | L/D Max: | 43.1776 | at alpha= | 6 | deg
Re: | 250000 |  |  | Cd Min: | 0.17108 | at alpha= | 17 | deg
Mach: | 0 |  |  | Cl=0 at alpha= | -99 | deg
|  |  |  | @ Cl=0.1, Cd= | 0.023268
|  |  |  | @ Cl=0.4, Cd= | 0.019693
|  |  |  | @ Cl=0.6, Cd= | 0.013907
alpha (deg) | Cl | Cd | Cm | Cl/Cd
0 | 0.0041 | 0.02372 | 0.0007 | 0.17285
0.5 | 0.0733 | 0.02354 | -0.002 | 3.1138
2 | 0.1549 | 0.02271 | 0.0103 | 6.8208
2.5 | 0.2332 | 0.02201 | 0.0065 | 10.5952
3.5 | 0.3127 | 0.0214 | 0.0113 | 14.6121
4 | 0.4124 | 0.01945 | 0.0049 | 21.2031
4.5 | 0.5128 | 0.01617 | -0.0001 | 31.713
5 | 0.563 | 0.01454 | 0.0017 | 38.7208
5.5 | 0.5931 | 0.01387 | 0.0069 | 42.7614
6 | 0.6006 | 0.01391 | 0.0165 | 43.1776
6.5 | 0.5665 | 0.01553 | 0.031 | 36.4778
7 | 0.5385 | 0.01869 | 0.0418 | 28.8122
7.5 | 0.5545 | 0.02031 | 0.0469 | 27.3018
8.5 | 0.6033 | 0.02308 | 0.0539 | 26.1395
9 | 0.6304 | 0.02472 | 0.0571 | 25.5016
9.5 | 0.6759 | 0.0262 | 0.0577 | 25.7977
10 | 0.7347 | 0.0279 | 0.0559 | 26.3333
10.5 | 0.8219 | 0.03118 | 0.0512 | 26.3598
11 | 0.8856 | 0.03458 | 0.0482 | 25.6102
11.5 | 0.9371 | 0.03902 | 0.0458 | 24.0159
12 | 0.9664 | 0.04523 | 0.0453 | 21.3663
12.5 | 0.9539 | 0.05076 | 0.0508 | 18.7924
14.5 | 0.6676 | 0.11231 | 0.0469 | 5.9443
15 | 0.5923 | 0.13999 | 0.0262 | 4.231
15.5 | 0.6132 | 0.14444 | 0.0255 | 4.2454
16 | 0.5957 | 0.159 | 0.0167 | 3.7465
16.5 | 0.6036 | 0.16694 | 0.0123 | 3.6157
17 | 0.6285 | 0.17108 | 0.0117 | 3.6737

## 19. Re 250k Mach 0.10 (1)
BIGFOIL.COM POLAR EXPORT
NACA66-116 a=0.0
NACA66-116 a=0.0 |  |  |  | Cl Max: | 1.008 | at alpha= | 13 | deg
JavaFoil+Calcfoil stall+Eppler ext transition |  |  |  | L/D Max: | 43.975 | at alpha= | 6 | deg
Re: | 250000 |  |  | Cd Min: | 0.00962 | at alpha= | -0.5 | deg
Mach: | 0.1 |  |  | Cl=0 at alpha= | -0.5 | deg
|  |  |  | @ Cl=0.1, Cd= | 0.0098833
|  |  |  | @ Cl=0.4, Cd= | 0.010731
|  |  |  | @ Cl=0.6, Cd= | 0.015779
alpha (deg) | Cl | Cd | Cm | Cl/Cd
-19 | -0.784 | 0.21725 | 0.013 | -3.608
-18.5 | -0.804 | 0.20213 | 0.013 | -3.978
-18 | -0.824 | 0.19198 | 0.013 | -4.291
-17.5 | -0.842 | 0.18203 | 0.012 | -4.627
-17 | -0.859 | 0.1696 | 0.012 | -5.064
-16.5 | -0.874 | 0.1612 | 0.012 | -5.423
-16 | -0.887 | 0.14931 | 0.011 | -5.944
-15.5 | -0.898 | 0.14017 | 0.011 | -6.41
-15 | -0.907 | 0.13298 | 0.01 | -6.821
-14.5 | -0.913 | 0.12535 | 0.01 | -7.283
-14 | -0.916 | 0.1152 | 0.01 | -7.95
-13.5 | -0.916 | 0.11034 | 0.009 | -8.299
-13 | -0.912 | 0.10335 | 0.009 | -8.827
-12.5 | -0.905 | 0.0958 | 0.008 | -9.449
-12 | -0.895 | 0.09 | 0.008 | -9.943
-11.5 | -0.881 | 0.0842 | 0.008 | -10.467
-11 | -0.864 | 0.07838 | 0.007 | -11.024
-10.5 | -0.843 | 0.0736 | 0.007 | -11.457
-10 | -0.819 | 0.06909 | 0.006 | -11.861
-9.5 | -0.792 | 0.0648 | 0.006 | -12.226
-9 | -0.762 | 0.06067 | 0.005 | -12.564
-8.5 | -0.729 | 0.0568 | 0.005 | -12.84
-8 | -0.694 | 0.05344 | 0.004 | -12.979
-7.5 | -0.656 | 0.05031 | 0.004 | -13.04
-7 | -0.615 | 0.0471 | 0.004 | -13.066
-6.5 | -0.573 | 0.04449 | 0.003 | -12.878
-6 | -0.529 | 0.04183 | 0.003 | -12.651
-5.5 | -0.485 | 0.03942 | 0.002 | -12.293
-5 | -0.533 | 0.01532 | 0.003 | -34.775
-4.5 | -0.476 | 0.01484 | 0.002 | -32.084
-4 | -0.419 | 0.01441 | 0.001 | -29.068
-3.5 | -0.36 | 0.01399 | 0 | -25.756
-3 | -0.301 | 0.01363 | -0.001 | -22.122
-2.5 | -0.242 | 0.01327 | -0.002 | -18.225
-2 | -0.178 | 0.01001 | -0.003 | -17.79
-1.5 | -0.119 | 0.00986 | -0.005 | -12.08
-1 | -0.06 | 0.00973 | -0.006 | -6.143
-0.5 | 0 | 0.00962 | -0.007 | 0.024
0 | 0.06 | 0.00981 | -0.008 | 6.119
0.5 | 0.12 | 0.00992 | -0.009 | 12.064
1 | 0.179 | 0.01007 | -0.01 | 17.768
1.5 | 0.238 | 0.01022 | -0.011 | 23.268
2 | 0.296 | 0.0104 | -0.012 | 28.441
2.5 | 0.354 | 0.01058 | -0.014 | 33.477
3 | 0.412 | 0.01077 | -0.015 | 38.258
3.5 | 0.469 | 0.011 | -0.016 | 42.669
4 | 0.538 | 0.01521 | -0.017 | 35.4
4.5 | 0.596 | 0.01574 | -0.019 | 37.847
5 | 0.652 | 0.01628 | -0.02 | 40.045
5.5 | 0.707 | 0.01688 | -0.021 | 41.905
6 | 0.761 | 0.0173 | -0.022 | 43.975
6.5 | 0.673 | 0.04325 | -0.011 | 15.57
7 | 0.714 | 0.04605 | -0.011 | 15.514
7.5 | 0.754 | 0.04892 | -0.011 | 15.408
8 | 0.791 | 0.05205 | -0.012 | 15.207
8.5 | 0.827 | 0.05558 | -0.012 | 14.88
9 | 0.86 | 0.05926 | -0.013 | 14.514
9.5 | 0.89 | 0.06281 | -0.013 | 14.172
10 | 0.918 | 0.06825 | -0.014 | 13.45
10.5 | 0.942 | 0.07225 | -0.014 | 13.041
11 | 0.963 | 0.07708 | -0.015 | 12.496
11.5 | 0.981 | 0.08223 | -0.015 | 11.927
12 | 0.995 | 0.08802 | -0.015 | 11.303
12.5 | 1.005 | 0.09269 | -0.015 | 10.844
13 | 1.008 | 0.10027 | -0.016 | 10.053
13.5 | 1.007 | 0.10712 | -0.016 | 9.4
14 | 1.002 | 0.11414 | -0.016 | 8.775
14.5 | 0.993 | 0.12358 | -0.016 | 8.034
15 | 0.981 | 0.12862 | -0.017 | 7.626
15.5 | 0.965 | 0.1357 | -0.017 | 7.115
16 | 0.947 | 0.1467 | -0.017 | 6.458
16.5 | 0.927 | 0.15716 | -0.018 | 5.9
17 | 0.905 | 0.16418 | -0.018 | 5.51
17.5 | 0.88 | 0.17518 | -0.018 | 5.025
18 | 0.855 | 0.18605 | -0.018 | 4.595

## 20. Re 250k Mach 0.10 (2)
BIGFOIL.COM POLAR EXPORT
NACA66-116 a=0.0
NACA66-116 a=0.0 |  |  |  | Cl Max: | 0.9495 | at alpha= | 12 | deg
XFOIL ncrit=9 |  |  |  | L/D Max: | 42.5036 | at alpha= | 6 | deg
Re: | 250000 |  |  | Cd Min: | 0.17236 | at alpha= | 17 | deg
Mach: | 0.1 |  |  | Cl=0 at alpha= | -1.3781 | deg
|  |  |  | @ Cl=0.1, Cd= | 0.023327
|  |  |  | @ Cl=0.4, Cd= | 0.019655
|  |  |  | @ Cl=0.6, Cd= | 0.023236
alpha (deg) | Cl | Cd | Cm | Cl/Cd
-14.5 | -0.4875 | 0.1369 | -0.0389 | -3.561
-14 | -0.5187 | 0.12034 | -0.0529 | -4.3103
-13.5 | -0.5186 | 0.10999 | -0.0564 | -4.715
-13 | -0.4998 | 0.10542 | -0.0574 | -4.741
-12.5 | -0.5309 | 0.08857 | -0.0703 | -5.9941
-12 | -0.5916 | 0.07131 | -0.084 | -8.2962
-11.5 | -0.6532 | 0.06361 | -0.084 | -10.2688
-11 | -0.7249 | 0.06405 | -0.0706 | -11.3177
-9.5 | -0.7301 | 0.03545 | -0.0536 | -20.5952
-9 | -0.6883 | 0.03027 | -0.0517 | -22.7387
-8.5 | -0.6276 | 0.02734 | -0.0534 | -22.9554
-8 | -0.5466 | 0.02455 | -0.0581 | -22.2648
-7.5 | -0.4833 | 0.02304 | -0.0598 | -20.9766
-7 | -0.4276 | 0.02131 | -0.0603 | -20.0657
-6.5 | -0.3908 | 0.02021 | -0.0579 | -19.337
-6 | -0.3585 | 0.01924 | -0.0552 | -18.6331
-5.5 | -0.3284 | 0.01837 | -0.0521 | -17.877
-5 | -0.3134 | 0.01719 | -0.0462 | -18.2315
-4.5 | -0.3614 | 0.01561 | -0.0295 | -23.1518
-4 | -0.3827 | 0.01532 | -0.0148 | -24.9804
-3.5 | -0.3364 | 0.01648 | -0.0117 | -20.4126
-3 | -0.2183 | 0.02097 | -0.0175 | -10.4101
-2.5 | -0.0933 | 0.02361 | -0.027 | -3.9517
-2 | -0.0125 | 0.02392 | -0.0317 | -0.52258
-1 | 0.0076 | 0.02434 | -0.0176 | 0.31224
0 | 0.0048 | 0.02381 | 0.0006 | 0.2016
1.5 | 0.0798 | 0.02352 | 0.0142 | 3.3929
2 | 0.1572 | 0.02278 | 0.0101 | 6.9008
2.5 | 0.241 | 0.02196 | 0.0055 | 10.9745
4 | 0.4183 | 0.01939 | 0.0046 | 21.573
4.5 | 0.508 | 0.0164 | 0.0013 | 30.9756
5 | 0.5605 | 0.01467 | 0.0028 | 38.2072
5.5 | 0.5918 | 0.01393 | 0.0079 | 42.4838
6 | 0.5959 | 0.01402 | 0.0182 | 42.5036
6.5 | 0.5615 | 0.01579 | 0.0326 | 35.5605
7 | 0.5354 | 0.01897 | 0.043 | 28.2235
7.5 | 0.5534 | 0.02051 | 0.0478 | 26.982
8 | 0.5744 | 0.02208 | 0.0517 | 26.0145
8.5 | 0.6023 | 0.02334 | 0.0549 | 25.8055
9 | 0.6302 | 0.02507 | 0.058 | 25.1376
9.5 | 0.6766 | 0.02649 | 0.0587 | 25.5417
10 | 0.7355 | 0.02822 | 0.0571 | 26.0631
10.5 | 0.8226 | 0.03163 | 0.0525 | 26.007
11 | 0.8843 | 0.03524 | 0.0498 | 25.0936
11.5 | 0.932 | 0.03992 | 0.0477 | 23.3467
12 | 0.9495 | 0.04573 | 0.0488 | 20.7632
12.5 | 0.9375 | 0.05165 | 0.0535 | 18.151
13.5 | 0.799 | 0.08771 | 0.0599 | 9.1096
14 | 0.736 | 0.09777 | 0.057 | 7.5279
14.5 | 0.6655 | 0.11389 | 0.0471 | 5.8434
15 | 0.5882 | 0.14142 | 0.0258 | 4.1592
15.5 | 0.6081 | 0.14626 | 0.0247 | 4.1577
16 | 0.595 | 0.15974 | 0.0168 | 3.7248
16.5 | 0.6017 | 0.16804 | 0.012 | 3.5807
17 | 0.6264 | 0.17236 | 0.0113 | 3.6343

## 21. Re 250k Mach 0.25 (1)
BIGFOIL.COM POLAR EXPORT
NACA66-116 a=0.0
NACA66-116 a=0.0 |  |  |  | Cl Max: | 0.946 | at alpha= | 11.5 | deg
JavaFoil+Calcfoil stall+Eppler ext transition |  |  |  | L/D Max: | 43.002 | at alpha= | 6 | deg
Re: | 250000 |  |  | Cd Min: | 0.0098 | at alpha= | -0.5 | deg
Mach: | 0.25 |  |  | Cl=0 at alpha= | -0.5 | deg
|  |  |  | @ Cl=0.1, Cd= | 0.010079
|  |  |  | @ Cl=0.4, Cd= | 0.010947
|  |  |  | @ Cl=0.6, Cd= | 0.01607
alpha (deg) | Cl | Cd | Cm | Cl/Cd
-16.5 | -0.584 | 0.20938 | 0.011 | -2.787
-16 | -0.631 | 0.19543 | 0.011 | -3.226
-15.5 | -0.674 | 0.17475 | 0.011 | -3.855
-15 | -0.713 | 0.16392 | 0.01 | -4.347
-14.5 | -0.747 | 0.14285 | 0.01 | -5.228
-14 | -0.776 | 0.13149 | 0.01 | -5.903
-13.5 | -0.8 | 0.1226 | 0.009 | -6.529
-13 | -0.819 | 0.11521 | 0.009 | -7.108
-12.5 | -0.832 | 0.1041 | 0.009 | -7.99
-12 | -0.839 | 0.09577 | 0.008 | -8.757
-11.5 | -0.84 | 0.08871 | 0.008 | -9.465
-11 | -0.835 | 0.08261 | 0.007 | -10.11
-10.5 | -0.825 | 0.07698 | 0.007 | -10.718
-10 | -0.81 | 0.07139 | 0.006 | -11.343
-9.5 | -0.789 | 0.06652 | 0.006 | -11.868
-9 | -0.765 | 0.06227 | 0.005 | -12.279
-8.5 | -0.736 | 0.05837 | 0.005 | -12.605
-8 | -0.703 | 0.05462 | 0.005 | -12.868
-7.5 | -0.667 | 0.05079 | 0.004 | -13.131
-7 | -0.627 | 0.04771 | 0.004 | -13.142
-6.5 | -0.585 | 0.04506 | 0.003 | -12.98
-6 | -0.541 | 0.04233 | 0.003 | -12.786
-5.5 | -0.496 | 0.03989 | 0.002 | -12.434
-5 | -0.545 | 0.01571 | 0.003 | -34.711
-4.5 | -0.488 | 0.01525 | 0.002 | -31.993
-4 | -0.429 | 0.01475 | 0.001 | -29.105
-3.5 | -0.37 | 0.01429 | 0 | -25.85
-3 | -0.309 | 0.0139 | -0.001 | -22.246
-2.5 | -0.248 | 0.01353 | -0.002 | -18.344
-2 | -0.183 | 0.01023 | -0.003 | -17.855
-1.5 | -0.122 | 0.01006 | -0.005 | -12.147
-1 | -0.061 | 0.00992 | -0.006 | -6.171
-0.5 | 0 | 0.0098 | -0.007 | 0.024
0 | 0.062 | 0.01001 | -0.008 | 6.149
0.5 | 0.123 | 0.01012 | -0.009 | 12.121
1 | 0.183 | 0.01028 | -0.01 | 17.847
1.5 | 0.244 | 0.01044 | -0.012 | 23.357
2 | 0.303 | 0.01063 | -0.013 | 28.528
2.5 | 0.363 | 0.01079 | -0.014 | 33.672
3 | 0.422 | 0.01104 | -0.015 | 38.26
3.5 | 0.493 | 0.01507 | -0.017 | 32.687
4 | 0.552 | 0.01559 | -0.018 | 35.394
4.5 | 0.61 | 0.01617 | -0.019 | 37.751
5 | 0.668 | 0.01676 | -0.02 | 39.841
5.5 | 0.724 | 0.01742 | -0.021 | 41.559
6 | 0.778 | 0.01809 | -0.023 | 43.002
6.5 | 0.689 | 0.04348 | -0.012 | 15.839
7 | 0.729 | 0.04652 | -0.012 | 15.678
7.5 | 0.768 | 0.04967 | -0.012 | 15.46
8 | 0.804 | 0.05289 | -0.012 | 15.197
8.5 | 0.837 | 0.05677 | -0.013 | 14.737
9 | 0.866 | 0.06086 | -0.013 | 14.231
9.5 | 0.892 | 0.06576 | -0.014 | 13.559
10 | 0.913 | 0.07051 | -0.014 | 12.942
10.5 | 0.929 | 0.07496 | -0.014 | 12.39
11 | 0.94 | 0.08079 | -0.015 | 11.634
11.5 | 0.946 | 0.08548 | -0.015 | 11.062
12 | 0.946 | 0.09184 | -0.015 | 10.297
12.5 | 0.939 | 0.10218 | -0.015 | 9.192
13 | 0.921 | 0.11019 | -0.015 | 8.36
13.5 | 0.896 | 0.1181 | -0.016 | 7.589
14 | 0.864 | 0.1291 | -0.016 | 6.695
14.5 | 0.826 | 0.13767 | -0.016 | 6.003
15 | 0.782 | 0.14931 | -0.016 | 5.24
15.5 | 0.733 | 0.16251 | -0.016 | 4.513
16 | 0.679 | 0.179 | -0.016 | 3.796
16.5 | 0.621 | 0.2025 | -0.017 | 3.068

## 22. Re 250k Mach 0.25 (2)
BIGFOIL.COM POLAR EXPORT
NACA66-116 a=0.0
NACA66-116 a=0.0 |  |  |  | Cl Max: | 0.8882 | at alpha= | 11.5 | deg
XFOIL ncrit=9 |  |  |  | L/D Max: | 42.5538 | at alpha= | 5.5 | deg
Re: | 250000 |  |  | Cd Min: | 0.17335 | at alpha= | 16.5 | deg
Mach: | 0.25 |  |  | Cl=0 at alpha= | 0.11299 | deg
|  |  |  | @ Cl=0.1, Cd= | 0.024416
|  |  |  | @ Cl=0.4, Cd= | 0.020296
|  |  |  | @ Cl=0.6, Cd= | 0.17335
alpha (deg) | Cl | Cd | Cm | Cl/Cd
-14.5 | -0.4709 | 0.1414 | -0.0395 | -3.3303
-14 | -0.5009 | 0.12596 | -0.0542 | -3.9767
-13.5 | -0.4705 | 0.12138 | -0.0519 | -3.8763
-13 | -0.4611 | 0.11426 | -0.0556 | -4.0355
-12.5 | -0.5441 | 0.08907 | -0.082 | -6.1087
-12 | -0.5933 | 0.07872 | -0.089 | -7.5368
-11.5 | -0.5486 | 0.06906 | -0.0911 | -7.9438
-11 | -0.5872 | 0.0621 | -0.0897 | -9.4557
-10.5 | -0.629 | 0.05709 | -0.084 | -11.0177
-9.5 | -0.7072 | 0.03893 | -0.0637 | -18.1659
-9 | -0.6917 | 0.03306 | -0.0579 | -20.9226
-8.5 | -0.641 | 0.02976 | -0.0578 | -21.539
-8 | -0.5608 | 0.02615 | -0.0619 | -21.4455
-7.5 | -0.4878 | 0.02407 | -0.0643 | -20.2659
-7 | -0.4248 | 0.02232 | -0.0651 | -19.0323
-6.5 | -0.384 | 0.0211 | -0.0629 | -18.1991
-6 | -0.3461 | 0.02014 | -0.061 | -17.1847
-5.5 | -0.3185 | 0.01904 | -0.0572 | -16.7279
-5 | -0.2946 | 0.01803 | -0.0525 | -16.3394
-4.5 | -0.3332 | 0.01649 | -0.0379 | -20.2062
-4 | -0.3823 | 0.01541 | -0.0185 | -24.8086
-3.5 | -0.3396 | 0.01676 | -0.0138 | -20.2625
-3 | -0.288 | 0.02011 | -0.0104 | -14.3212
-2.5 | -0.054 | 0.02441 | -0.0352 | -2.2122
-2 | -0.1145 | 0.02485 | -0.0161 | -4.6076
-1.5 | -0.0327 | 0.02512 | -0.0206 | -1.3018
-1 | 0.0486 | 0.02511 | -0.0253 | 1.9355
0 | -0.0107 | 0.02561 | 0.0035 | -0.41781
1 | 0.084 | 0.02463 | 0.0059 | 3.4105
2.5 | 0.2006 | 0.02307 | 0.0136 | 8.6953
3 | 0.289 | 0.02211 | 0.0087 | 13.071
3.5 | 0.3318 | 0.02163 | 0.0112 | 15.3398
4 | 0.3894 | 0.02063 | 0.0116 | 18.8754
4.5 | 0.526 | 0.01632 | 0.0022 | 32.2304
5 | 0.5653 | 0.01498 | 0.0063 | 37.737
5.5 | 0.5932 | 0.01394 | 0.0127 | 42.5538
6 | 0.5708 | 0.01475 | 0.0273 | 38.6983
6.5 | 0.5367 | 0.01724 | 0.0404 | 31.1311
7 | 0.5243 | 0.02019 | 0.0487 | 25.9683
7.5 | 0.5469 | 0.02164 | 0.053 | 25.2726
8 | 0.5693 | 0.02335 | 0.0567 | 24.3812
8.5 | 0.597 | 0.02477 | 0.0603 | 24.1017
9 | 0.6315 | 0.02655 | 0.0631 | 23.7853
9.5 | 0.6821 | 0.02809 | 0.064 | 24.2827
10 | 0.7401 | 0.03009 | 0.0634 | 24.5962
10.5 | 0.8206 | 0.03437 | 0.06 | 23.8755
11 | 0.8649 | 0.03902 | 0.0591 | 22.1656
11.5 | 0.8882 | 0.04487 | 0.0584 | 19.795
12 | 0.8748 | 0.05045 | 0.0618 | 17.3399
12.5 | 0.8518 | 0.05727 | 0.0646 | 14.8734
13 | 0.8236 | 0.06538 | 0.0657 | 12.5971
13.5 | 0.5843 | 0.11531 | 0.0417 | 5.0672
14 | 0.5833 | 0.12512 | 0.0368 | 4.6619
14.5 | 0.6136 | 0.12779 | 0.0391 | 4.8016
15 | 0.5714 | 0.14776 | 0.0244 | 3.8671
15.5 | 0.5881 | 0.15405 | 0.022 | 3.8176
16 | 0.6058 | 0.16142 | 0.0207 | 3.7529
16.5 | 0.5941 | 0.17335 | 0.0107 | 3.4272

## 23. Re 250k Mach 0.50 (1)
BIGFOIL.COM POLAR EXPORT
NACA66-116 a=0.0
NACA66-116 a=0.0 |  |  |  | Cl Max: | 1.13 | at alpha= | 20 | deg
JavaFoil+Calcfoil stall+Eppler ext transition |  |  |  | L/D Max: | 38.524 | at alpha= | 3 | deg
Re: | 250000 |  |  | Cd Min: | 0.01068 | at alpha= | -0.5 | deg
Mach: | 0.5 |  |  | Cl=0 at alpha= | -0.5 | deg
|  |  |  | @ Cl=0.1, Cd= | 0.010965
|  |  |  | @ Cl=0.4, Cd= | 0.011867
|  |  |  | @ Cl=0.6, Cd= | 0.017376
alpha (deg) | Cl | Cd | Cm | Cl/Cd
-20 | -1.076 | 0.27674 | 0.023 | -3.889
-19.5 | -1.05 | 0.2617 | 0.022 | -4.011
-19 | -1.023 | 0.25748 | 0.021 | -3.974
-18.5 | -0.996 | 0.2603 | 0.021 | -3.828
-18 | -0.968 | 0.23919 | 0.019 | -4.046
-17.5 | -0.94 | 0.23127 | 0.019 | -4.066
-17 | -0.914 | 0.22185 | 0.018 | -4.118
-16.5 | -0.887 | 0.22854 | 0.017 | -3.879
-16 | -0.86 | 0.2166 | 0.017 | -3.969
-15.5 | -0.831 | 0.20151 | 0.015 | -4.122
-15 | -0.803 | 0.19261 | 0.014 | -4.172
-14.5 | -0.776 | 0.1845 | 0.014 | -4.208
-14 | -0.749 | 0.18019 | 0.013 | -4.158
-13.5 | -0.722 | 0.17605 | 0.013 | -4.102
-13 | -0.693 | 0.16749 | 0.011 | -4.139
-12.5 | -0.666 | 0.16348 | 0.011 | -4.074
-12 | -0.639 | 0.15787 | 0.01 | -4.046
-11.5 | -0.611 | 0.14655 | 0.009 | -4.171
-11 | -0.584 | 0.1435 | 0.009 | -4.069
-10.5 | -0.556 | 0.14192 | 0.008 | -3.921
-10 | -0.528 | 0.13751 | 0.007 | -3.839
-9.5 | -0.5 | 0.12946 | 0.006 | -3.865
-9 | -0.473 | 0.11457 | 0.006 | -4.127
-8.5 | -0.445 | 0.11194 | 0.005 | -3.978
-8 | -0.565 | 0.07628 | 0.005 | -7.406
-7.5 | -0.648 | 0.06084 | 0.004 | -10.653
-7 | -0.643 | 0.05361 | 0.004 | -12.001
-6.5 | -0.618 | 0.04874 | 0.003 | -12.673
-6 | -0.582 | 0.04488 | 0.003 | -12.97
-5.5 | -0.54 | 0.04213 | 0.002 | -12.816
-5 | -0.493 | 0.03934 | 0.002 | -12.544
-4.5 | -0.444 | 0.03685 | 0.001 | -12.046
-4 | -0.473 | 0.0163 | 0.001 | -29.045
-3.5 | -0.409 | 0.01572 | 0 | -26.003
-3 | -0.343 | 0.01518 | -0.001 | -22.567
-2.5 | -0.275 | 0.01469 | -0.003 | -18.74
-2 | -0.207 | 0.01426 | -0.004 | -14.529
-1.5 | -0.135 | 0.011 | -0.005 | -12.292
-1 | -0.068 | 0.01079 | -0.006 | -6.291
-0.5 | 0 | 0.01068 | -0.008 | 0.024
0 | 0.068 | 0.01089 | -0.009 | 6.271
0.5 | 0.136 | 0.01105 | -0.01 | 12.299
1 | 0.203 | 0.01121 | -0.011 | 18.145
1.5 | 0.271 | 0.01137 | -0.013 | 23.812
2 | 0.337 | 0.0116 | -0.014 | 29.017
2.5 | 0.403 | 0.01188 | -0.015 | 33.884
3 | 0.468 | 0.01214 | -0.016 | 38.524
3.5 | 0.546 | 0.01676 | -0.018 | 32.561
4 | 0.61 | 0.01749 | -0.02 | 34.899
4.5 | 0.674 | 0.01829 | -0.021 | 36.83
5 | 0.734 | 0.01913 | -0.022 | 38.385
5.5 | 0.661 | 0.04031 | -0.012 | 16.386
6 | 0.703 | 0.04357 | -0.011 | 16.132
6.5 | 0.739 | 0.04688 | -0.012 | 15.771
7 | 0.766 | 0.05095 | -0.012 | 15.035
7.5 | 0.775 | 0.05547 | -0.012 | 13.976
8 | 0.747 | 0.06423 | -0.013 | 11.629
8.5 | 0.5 | 0.09506 | -0.012 | 5.255
9 | 0.527 | 0.11407 | -0.012 | 4.619
9.5 | 0.555 | 0.12852 | -0.014 | 4.317
10 | 0.582 | 0.13523 | -0.015 | 4.305
10.5 | 0.609 | 0.14118 | -0.015 | 4.317
11 | 0.637 | 0.14033 | -0.016 | 4.538
11.5 | 0.665 | 0.1553 | -0.018 | 4.282
12 | 0.692 | 0.15859 | -0.019 | 4.365
12.5 | 0.719 | 0.16208 | -0.019 | 4.438
13 | 0.746 | 0.16637 | -0.02 | 4.486
13.5 | 0.774 | 0.17305 | -0.021 | 4.47
14 | 0.802 | 0.18083 | -0.023 | 4.436
14.5 | 0.829 | 0.19244 | -0.023 | 4.307
15 | 0.856 | 0.20296 | -0.024 | 4.216
15.5 | 0.883 | 0.21291 | -0.025 | 4.147
16 | 0.912 | 0.21827 | -0.027 | 4.177
16.5 | 0.938 | 0.22005 | -0.028 | 4.264
17 | 0.965 | 0.22538 | -0.028 | 4.282
17.5 | 0.993 | 0.23588 | -0.03 | 4.21
18 | 1.021 | 0.24376 | -0.031 | 4.188
18.5 | 1.047 | 0.24946 | -0.032 | 4.198
19 | 1.074 | 0.2553 | -0.033 | 4.206
19.5 | 1.101 | 0.26945 | -0.034 | 4.086
20 | 1.13 | 0.27629 | -0.035 | 4.089

## 24. Re 250k Mach 0.50 (2)
BIGFOIL.COM POLAR EXPORT
NACA66-116 a=0.0
NACA66-116 a=0.0 |  |  |  | Cl Max: | 0.7261 | at alpha= | 20 | deg
XFOIL ncrit=9 |  |  |  | L/D Max: | 31.8769 | at alpha= | 5.5 | deg
Re: | 250000 |  |  | Cd Min: | 0.24812 | at alpha= | 20 | deg
Mach: | 0.5 |  |  | Cl=0 at alpha= | -1.2632 | deg
|  |  |  | @ Cl=0.1, Cd= | 0.027345
|  |  |  | @ Cl=0.4, Cd= | 0.021341
|  |  |  | @ Cl=0.6, Cd= | 0.03136
alpha (deg) | Cl | Cd | Cm | Cl/Cd
-20 | -0.666 | 0.24482 | 0.0093 | -2.7204
-19.5 | -0.6323 | 0.23408 | 0.0073 | -2.7012
-19 | -0.609 | 0.22666 | 0.0026 | -2.6868
-18.5 | -0.5934 | 0.21915 | -0.0045 | -2.7077
-17.5 | -0.5478 | 0.20233 | -0.0138 | -2.7075
-17 | -0.5251 | 0.19481 | -0.0186 | -2.6954
-16.5 | -0.5246 | 0.18776 | -0.0287 | -2.794
-16 | -0.4915 | 0.1779 | -0.0313 | -2.7628
-15.5 | -0.4649 | 0.17038 | -0.0356 | -2.7286
-15 | -0.4462 | 0.16232 | -0.0418 | -2.7489
-14.5 | -0.4467 | 0.15243 | -0.0517 | -2.9305
-14 | -0.4032 | 0.1451 | -0.0558 | -2.7788
-13.5 | -0.4053 | 0.13407 | -0.0699 | -3.023
-13 | -0.3783 | 0.12545 | -0.0718 | -3.0155
-12.5 | -0.3586 | 0.11862 | -0.0741 | -3.0231
-12 | -0.3917 | 0.10556 | -0.0859 | -3.7107
-11.5 | -0.3683 | 0.09955 | -0.0842 | -3.6996
-11 | -0.4227 | 0.07457 | -0.1001 | -5.6685
-10.5 | -0.4509 | 0.06457 | -0.1043 | -6.9831
-10 | -0.4876 | 0.05579 | -0.1056 | -8.7399
-9.5 | -0.5213 | 0.04886 | -0.1035 | -10.6693
-9 | -0.5436 | 0.04322 | -0.0988 | -12.5775
-8.5 | -0.5542 | 0.03821 | -0.0934 | -14.5041
-8 | -0.5468 | 0.03382 | -0.0873 | -16.1679
-7.5 | -0.5066 | 0.02991 | -0.0844 | -16.9375
-7 | -0.4391 | 0.02709 | -0.0841 | -16.2089
-6.5 | -0.3612 | 0.02498 | -0.0847 | -14.4596
-6 | -0.3103 | 0.02375 | -0.0822 | -13.0653
-5.5 | -0.2785 | 0.02239 | -0.0776 | -12.4386
-5 | -0.2491 | 0.02144 | -0.0737 | -11.6185
-4.5 | -0.2376 | 0.02013 | -0.0666 | -11.8033
-4 | -0.2911 | 0.01803 | -0.0492 | -16.1453
-3.5 | -0.3645 | 0.01844 | -0.0259 | -19.7668
-3 | -0.3438 | 0.02011 | -0.0135 | -17.096
-2.5 | -0.0617 | 0.02791 | -0.0413 | -2.2107
-2 | -0.0168 | 0.02792 | -0.0379 | -0.60172
-1.5 | -0.0485 | 0.02907 | -0.022 | -1.6684
-1 | 0.0539 | 0.02908 | -0.0291 | 1.8535
0 | 0.0663 | 0.02956 | -0.0096 | 2.2429
0.5 | 0.041 | 0.02877 | 0.0058 | 1.4251
2 | 0.1155 | 0.02697 | 0.025 | 4.2825
3 | 0.1928 | 0.02557 | 0.0327 | 7.5401
3.5 | 0.2971 | 0.02398 | 0.0271 | 12.3895
4 | 0.3112 | 0.02402 | 0.0352 | 12.9559
4.5 | 0.4133 | 0.02094 | 0.033 | 19.7373
5 | 0.4612 | 0.01896 | 0.0381 | 24.3249
5.5 | 0.5333 | 0.01673 | 0.0414 | 31.8769
6.5 | 0.475 | 0.02287 | 0.0644 | 20.7696
7 | 0.4926 | 0.02497 | 0.0697 | 19.7277
7.5 | 0.5174 | 0.02696 | 0.074 | 19.1914
8 | 0.5481 | 0.02902 | 0.0779 | 18.887
8.5 | 0.5907 | 0.03091 | 0.0813 | 19.1103
9 | 0.6446 | 0.03352 | 0.0837 | 19.2303
9.5 | 0.6776 | 0.03716 | 0.0875 | 18.2347
10 | 0.6838 | 0.04192 | 0.0917 | 16.312
10.5 | 0.6762 | 0.04811 | 0.0938 | 14.0553
11 | 0.6593 | 0.05653 | 0.092 | 11.6628
11.5 | 0.6335 | 0.06803 | 0.085 | 9.3121
12 | 0.5969 | 0.08275 | 0.0739 | 7.2133
12.5 | 0.5557 | 0.09982 | 0.0624 | 5.567
13 | 0.5387 | 0.11485 | 0.0534 | 4.6905
14 | 0.5197 | 0.14667 | 0.0354 | 3.5433
14.5 | 0.5371 | 0.15464 | 0.0311 | 3.4732
15 | 0.5715 | 0.16225 | 0.0311 | 3.5223
15.5 | 0.5584 | 0.17348 | 0.0191 | 3.2188
16 | 0.581 | 0.18093 | 0.0154 | 3.2112
16.5 | 0.6096 | 0.18986 | 0.0132 | 3.2108
17 | 0.6098 | 0.19846 | 0.0039 | 3.0727
17.5 | 0.6364 | 0.20587 | 0.0009 | 3.0913
18 | 0.66 | 0.21562 | -0.003 | 3.0609
18.5 | 0.6664 | 0.22352 | -0.0117 | 2.9814
19 | 0.6922 | 0.23083 | -0.0151 | 2.9987
19.5 | 0.7158 | 0.24045 | -0.0191 | 2.9769
20 | 0.7261 | 0.24812 | -0.0274 | 2.9264

## 25. Re 500k Mach 0.00 (1)
BIGFOIL.COM POLAR EXPORT
NACA66-116 a=0.0
NACA66-116 a=0.0 |  |  |  | Cl Max: | 1.035 | at alpha= | 9 | deg
JavaFoil+Calcfoil stall+Eppler ext transition |  |  |  | L/D Max: | 61.159 | at alpha= | 3.5 | deg
Re: | 500000 |  |  | Cd Min: | 0.00682 | at alpha= | 1.5 | deg
Mach: | 0 |  |  | Cl=0 at alpha= | -0.5 | deg
|  |  |  | @ Cl=0.1, Cd= | 0.007066
|  |  |  | @ Cl=0.4, Cd= | 0.00757
|  |  |  | @ Cl=0.6, Cd= | 0.013484
alpha (deg) | Cl | Cd | Cm | Cl/Cd
-19.5 | -0.816 | 0.19743 | 0.014 | -4.133
-19 | -0.834 | 0.19021 | 0.014 | -4.385
-18.5 | -0.851 | 0.17567 | 0.014 | -4.845
-18 | -0.867 | 0.16633 | 0.013 | -5.213
-17.5 | -0.882 | 0.15794 | 0.013 | -5.583
-17 | -0.895 | 0.1512 | 0.013 | -5.923
-16.5 | -0.907 | 0.14098 | 0.012 | -6.433
-16 | -0.917 | 0.13311 | 0.012 | -6.887
-15.5 | -0.924 | 0.12709 | 0.011 | -7.273
-15 | -0.93 | 0.11779 | 0.011 | -7.892
-14.5 | -0.932 | 0.11281 | 0.01 | -8.264
-14 | -0.932 | 0.10493 | 0.01 | -8.886
-13.5 | -0.93 | 0.0997 | 0.01 | -9.324
-13 | -0.923 | 0.09308 | 0.009 | -9.921
-12.5 | -0.914 | 0.08702 | 0.009 | -10.505
-12 | -0.902 | 0.08302 | 0.008 | -10.859
-11.5 | -0.886 | 0.07729 | 0.008 | -11.462
-11 | -0.867 | 0.0727 | 0.007 | -11.932
-10.5 | -0.845 | 0.06867 | 0.007 | -12.311
-10 | -0.821 | 0.06433 | 0.007 | -12.757
-9.5 | -0.793 | 0.06067 | 0.006 | -13.063
-9 | -0.762 | 0.05654 | 0.006 | -13.481
-8.5 | -0.729 | 0.05321 | 0.005 | -13.698
-8 | -0.693 | 0.05035 | 0.005 | -13.761
-7.5 | -0.655 | 0.04716 | 0.004 | -13.893
-7 | -0.746 | 0.015 | 0.008 | -49.707
-6.5 | -0.694 | 0.01455 | 0.007 | -47.716
-6 | -0.642 | 0.01402 | 0.006 | -45.759
-5.5 | -0.588 | 0.01356 | 0.005 | -43.339
-5 | -0.532 | 0.01307 | 0.003 | -40.703
-4.5 | -0.476 | 0.01266 | 0.002 | -37.575
-4 | -0.418 | 0.01233 | 0.001 | -33.917
-3.5 | -0.36 | 0.01164 | 0 | -30.912
-3 | -0.301 | 0.01112 | -0.001 | -27.063
-2.5 | -0.241 | 0.01119 | -0.002 | -21.586
-2 | -0.182 | 0.01091 | -0.004 | -16.632
-1.5 | -0.121 | 0.00706 | -0.005 | -17.128
-1 | -0.061 | 0.00701 | -0.006 | -8.644
-0.5 | 0 | 0.00698 | -0.007 | 0.033
0 | 0.061 | 0.00704 | -0.008 | 8.657
0.5 | 0.121 | 0.00708 | -0.009 | 17.145
1 | 0.182 | 0.00715 | -0.011 | 25.38
1.5 | 0.242 | 0.00682 | -0.012 | 35.405
2 | 0.3 | 0.00711 | -0.013 | 42.256
2.5 | 0.36 | 0.00737 | -0.014 | 48.779
3 | 0.418 | 0.00766 | -0.015 | 54.623
3.5 | 0.476 | 0.00779 | -0.016 | 61.159
4 | 0.537 | 0.01299 | -0.017 | 41.39
4.5 | 0.595 | 0.01344 | -0.019 | 44.236
5 | 0.651 | 0.01393 | -0.02 | 46.751
5.5 | 0.707 | 0.01447 | -0.021 | 48.837
6 | 0.76 | 0.015 | -0.022 | 50.657
6.5 | 0.812 | 0.01555 | -0.023 | 52.198
7 | 0.862 | 0.01622 | -0.024 | 53.117
7.5 | 0.909 | 0.01684 | -0.025 | 53.988
8 | 0.954 | 0.01755 | -0.026 | 54.371
8.5 | 0.996 | 0.01837 | -0.027 | 54.237
9 | 1.035 | 0.0191 | -0.029 | 54.214
9.5 | 0.891 | 0.05923 | -0.014 | 15.04
10 | 0.919 | 0.06367 | -0.015 | 14.435
10.5 | 0.945 | 0.06746 | -0.015 | 14.002
11 | 0.967 | 0.07185 | -0.016 | 13.46
11.5 | 0.986 | 0.07653 | -0.016 | 12.883
12 | 1.001 | 0.08122 | -0.016 | 12.325
12.5 | 1.014 | 0.08632 | -0.017 | 11.748
13 | 1.019 | 0.09186 | -0.017 | 11.097
13.5 | 1.021 | 0.0974 | -0.017 | 10.482
14 | 1.018 | 0.10312 | -0.017 | 9.876

## 26. Re 500k Mach 0.00 (2)
BIGFOIL.COM POLAR EXPORT
NACA66-116 a=0.0
NACA66-116 a=0.0 |  |  |  | Cl Max: | 1.0241 | at alpha= | 13.5 | deg
XFOIL ncrit=9 |  |  |  | L/D Max: | 62.7109 | at alpha= | 4.5 | deg
Re: | 500000 |  |  | Cd Min: | 0.19545 | at alpha= | 18.5 | deg
Mach: | 0 |  |  | Cl=0 at alpha= | -0.4799 | deg
|  |  |  | @ Cl=0.1, Cd= | 0.011182
|  |  |  | @ Cl=0.4, Cd= | 0.010117
|  |  |  | @ Cl=0.6, Cd= | 0.016484
alpha (deg) | Cl | Cd | Cm | Cl/Cd
-16.5 | -0.5487 | 0.15821 | -0.025 | -3.4682
-16 | -0.5295 | 0.15357 | -0.0269 | -3.4479
-15.5 | -0.5172 | 0.14666 | -0.0306 | -3.5265
-15 | -0.5104 | 0.1381 | -0.0354 | -3.6959
-14.5 | -0.5822 | 0.10413 | -0.0583 | -5.5911
-14 | -0.6423 | 0.08555 | -0.0736 | -7.5079
-13 | -0.7681 | 0.06342 | -0.073 | -12.1113
-12.5 | -0.7652 | 0.05795 | -0.0714 | -13.2045
-11.5 | -0.8577 | 0.04007 | -0.054 | -21.405
-11 | -0.8572 | 0.03492 | -0.0481 | -24.5475
-10.5 | -0.8418 | 0.03147 | -0.0431 | -26.7493
-10 | -0.8032 | 0.02796 | -0.0417 | -28.7268
-9.5 | -0.7665 | 0.02604 | -0.0395 | -29.4355
-9 | -0.6748 | 0.02214 | -0.0466 | -30.4788
-8.5 | -0.625 | 0.02083 | -0.0466 | -30.0048
-8 | -0.577 | 0.01965 | -0.0462 | -29.3639
-7.5 | -0.532 | 0.01858 | -0.0451 | -28.6329
-7 | -0.4964 | 0.01703 | -0.0427 | -29.1486
-6.5 | -0.4604 | 0.01607 | -0.0404 | -28.6497
-6 | -0.4229 | 0.01526 | -0.0382 | -27.713
-5.5 | -0.3916 | 0.01424 | -0.0347 | -27.5
-5 | -0.3555 | 0.01363 | -0.0319 | -26.0822
-4.5 | -0.3264 | 0.013 | -0.0276 | -25.1077
-4 | -0.3345 | 0.01079 | -0.0173 | -31.0009
-3.5 | -0.334 | 0.00902 | -0.0075 | -37.0288
-3 | -0.2815 | 0.00927 | -0.0069 | -30.3668
-2.5 | -0.2269 | 0.00996 | -0.0062 | -22.7811
-2 | -0.1706 | 0.01078 | -0.0058 | -15.8256
-1.5 | -0.1122 | 0.01137 | -0.0061 | -9.8681
-1 | -0.0579 | 0.01142 | -0.0066 | -5.0701
-0.5 | -0.0023 | 0.0113 | -0.0073 | -0.20354
0 | 0.0549 | 0.01119 | -0.008 | 4.9062
0.5 | 0.1123 | 0.01118 | -0.0088 | 10.0447
1 | 0.1667 | 0.01114 | -0.0093 | 14.9641
1.5 | 0.2235 | 0.01099 | -0.01 | 20.3367
2 | 0.2828 | 0.01078 | -0.011 | 26.2338
2.5 | 0.337 | 0.01066 | -0.0114 | 31.6135
3 | 0.3962 | 0.01015 | -0.012 | 39.0345
3.5 | 0.4531 | 0.00966 | -0.0121 | 46.9048
4 | 0.507 | 0.00913 | -0.0115 | 55.5312
4.5 | 0.5575 | 0.00889 | -0.0107 | 62.7109
5 | 0.5828 | 0.00952 | -0.0051 | 61.2185
5.5 | 0.5752 | 0.01112 | 0.0058 | 51.7266
6 | 0.5602 | 0.01313 | 0.0172 | 42.6657
6.5 | 0.5644 | 0.0153 | 0.0242 | 36.8889
7 | 0.5956 | 0.01629 | 0.0274 | 36.5623
7.5 | 0.6241 | 0.01755 | 0.0306 | 35.5613
8 | 0.6578 | 0.01857 | 0.033 | 35.4227
8.5 | 0.6867 | 0.01985 | 0.036 | 34.5945
9 | 0.7105 | 0.02165 | 0.0393 | 32.8176
9.5 | 0.7432 | 0.02285 | 0.0417 | 32.5252
10 | 0.7754 | 0.02423 | 0.0439 | 32.0017
10.5 | 0.8098 | 0.02586 | 0.0458 | 31.3148
11 | 0.8531 | 0.02773 | 0.0469 | 30.7645
11.5 | 0.8866 | 0.02929 | 0.049 | 30.2697
12.5 | 0.9665 | 0.03354 | 0.0496 | 28.8163
13 | 1.0218 | 0.03832 | 0.0466 | 26.6649
13.5 | 1.0241 | 0.04154 | 0.0497 | 24.6533
14 | 1.0225 | 0.04584 | 0.0526 | 22.3058
14.5 | 1.0047 | 0.0521 | 0.0555 | 19.2841
15 | 0.9765 | 0.05971 | 0.0573 | 16.354
15.5 | 0.9334 | 0.06952 | 0.057 | 13.4264
16 | 0.8859 | 0.0818 | 0.0531 | 10.8301
16.5 | 0.8278 | 0.09874 | 0.0444 | 8.3836
17 | 0.4751 | 0.14813 | 0.0171 | 3.2073
17.5 | 0.4603 | 0.15928 | 0.0088 | 2.8899
18 | 0.4765 | 0.1639 | 0.0051 | 2.9073
18.5 | 0.645 | 0.19545 | -0.0059 | 3.3001

## 27. Re 500k Mach 0.10 (1)
BIGFOIL.COM POLAR EXPORT
NACA66-116 a=0.0
NACA66-116 a=0.0 |  |  |  | Cl Max: | 1.009 | at alpha= | 13 | deg
JavaFoil+Calcfoil stall+Eppler ext transition |  |  |  | L/D Max: | 61.231 | at alpha= | 3.5 | deg
Re: | 500000 |  |  | Cd Min: | 0.00685 | at alpha= | 1.5 | deg
Mach: | 0.1 |  |  | Cl=0 at alpha= | -0.5 | deg
|  |  |  | @ Cl=0.1, Cd= | 0.007092
|  |  |  | @ Cl=0.4, Cd= | 0.0075919
|  |  |  | @ Cl=0.6, Cd= | 0.013555
alpha (deg) | Cl | Cd | Cm | Cl/Cd
-19 | -0.784 | 0.19121 | 0.014 | -4.102
-18.5 | -0.805 | 0.18108 | 0.013 | -4.444
-18 | -0.824 | 0.17074 | 0.013 | -4.828
-17.5 | -0.843 | 0.16002 | 0.013 | -5.266
-17 | -0.859 | 0.15107 | 0.012 | -5.689
-16.5 | -0.875 | 0.1423 | 0.012 | -6.147
-16 | -0.888 | 0.13811 | 0.012 | -6.43
-15.5 | -0.899 | 0.12786 | 0.011 | -7.032
-15 | -0.908 | 0.12309 | 0.011 | -7.375
-14.5 | -0.914 | 0.11372 | 0.011 | -8.033
-14 | -0.917 | 0.10615 | 0.01 | -8.635
-13.5 | -0.916 | 0.1007 | 0.01 | -9.099
-13 | -0.913 | 0.09474 | 0.009 | -9.636
-12.5 | -0.906 | 0.08881 | 0.009 | -10.2
-12 | -0.895 | 0.08321 | 0.008 | -10.758
-11.5 | -0.882 | 0.07835 | 0.008 | -11.255
-11 | -0.865 | 0.07342 | 0.007 | -11.775
-10.5 | -0.844 | 0.06871 | 0.007 | -12.28
-10 | -0.82 | 0.06474 | 0.007 | -12.667
-9.5 | -0.793 | 0.06062 | 0.006 | -13.077
-9 | -0.763 | 0.05682 | 0.006 | -13.432
-8.5 | -0.73 | 0.05349 | 0.005 | -13.655
-8 | -0.695 | 0.05057 | 0.005 | -13.739
-7.5 | -0.657 | 0.04731 | 0.004 | -13.893
-7 | -0.618 | 0.0441 | 0.004 | -14.011
-6.5 | -0.697 | 0.01465 | 0.007 | -47.579
-6 | -0.644 | 0.01408 | 0.006 | -45.754
-5.5 | -0.59 | 0.01362 | 0.005 | -43.313
-5 | -0.534 | 0.01317 | 0.003 | -40.59
-4.5 | -0.478 | 0.01274 | 0.002 | -37.484
-4 | -0.42 | 0.01235 | 0.001 | -34.001
-3.5 | -0.362 | 0.0117 | 0 | -30.912
-3 | -0.302 | 0.01156 | -0.001 | -26.147
-2.5 | -0.243 | 0.01123 | -0.002 | -21.603
-2 | -0.182 | 0.00715 | -0.004 | -25.416
-1.5 | -0.121 | 0.00708 | -0.005 | -17.152
-1 | -0.061 | 0.00703 | -0.006 | -8.658
-0.5 | 0 | 0.007 | -0.007 | 0.033
0 | 0.061 | 0.00706 | -0.008 | 8.669
0.5 | 0.122 | 0.00711 | -0.009 | 17.163
1 | 0.182 | 0.00719 | -0.011 | 25.384
1.5 | 0.243 | 0.00685 | -0.012 | 35.393
2 | 0.302 | 0.00715 | -0.013 | 42.192
2.5 | 0.361 | 0.00742 | -0.014 | 48.716
3 | 0.42 | 0.00768 | -0.015 | 54.714
3.5 | 0.478 | 0.00781 | -0.016 | 61.231
4 | 0.54 | 0.01308 | -0.018 | 41.277
4.5 | 0.597 | 0.01353 | -0.019 | 44.153
5 | 0.654 | 0.014 | -0.02 | 46.726
5.5 | 0.71 | 0.01454 | -0.021 | 48.818
6 | 0.763 | 0.01511 | -0.022 | 50.497
6.5 | 0.815 | 0.01568 | -0.023 | 51.982
7 | 0.865 | 0.01632 | -0.024 | 53.002
7.5 | 0.912 | 0.01694 | -0.025 | 53.843
8 | 0.957 | 0.01769 | -0.027 | 54.09
8.5 | 0.999 | 0.01847 | -0.028 | 54.074
9 | 0.862 | 0.05597 | -0.014 | 15.41
9.5 | 0.892 | 0.05961 | -0.014 | 14.959
10 | 0.92 | 0.06363 | -0.015 | 14.458
10.5 | 0.944 | 0.06779 | -0.016 | 13.932
11 | 0.965 | 0.07203 | -0.016 | 13.398
11.5 | 0.982 | 0.07658 | -0.016 | 12.826
12 | 0.996 | 0.08288 | -0.016 | 12.022
12.5 | 1.006 | 0.08755 | -0.017 | 11.496
13 | 1.009 | 0.09248 | -0.017 | 10.911
13.5 | 1.008 | 0.09941 | -0.017 | 10.139
14 | 1.003 | 0.10543 | -0.017 | 9.51
14.5 | 0.994 | 0.11291 | -0.018 | 8.801
15 | 0.982 | 0.11911 | -0.018 | 8.244
15.5 | 0.966 | 0.1255 | -0.018 | 7.7
16 | 0.948 | 0.13544 | -0.019 | 7.002
16.5 | 0.928 | 0.14236 | -0.019 | 6.519
17 | 0.905 | 0.15241 | -0.019 | 5.941
17.5 | 0.881 | 0.15658 | -0.019 | 5.627
18 | 0.856 | 0.16838 | -0.02 | 5.081

## 28. Re 500k Mach 0.10 (2)
BIGFOIL.COM POLAR EXPORT
NACA66-116 a=0.0
NACA66-116 a=0.0 |  |  |  | Cl Max: | 1.0104 | at alpha= | 13 | deg
XFOIL ncrit=9 |  |  |  | L/D Max: | 62.7691 | at alpha= | 4.5 | deg
Re: | 500000 |  |  | Cd Min: | 0.18282 | at alpha= | 18 | deg
Mach: | 0.1 |  |  | Cl=0 at alpha= | -0.47917 | deg
|  |  |  | @ Cl=0.1, Cd= | 0.011242
|  |  |  | @ Cl=0.4, Cd= | 0.01019
|  |  |  | @ Cl=0.6, Cd= | 0.016723
alpha (deg) | Cl | Cd | Cm | Cl/Cd
-16 | -0.5269 | 0.15467 | -0.0268 | -3.4066
-15.5 | -0.5141 | 0.14775 | -0.0305 | -3.4795
-15 | -0.5067 | 0.13921 | -0.0354 | -3.6398
-14.5 | -0.5692 | 0.10775 | -0.0543 | -5.2826
-14 | -0.5456 | 0.10202 | -0.0596 | -5.348
-13.5 | -0.6511 | 0.07528 | -0.0764 | -8.649
-13 | -0.7073 | 0.06595 | -0.0764 | -10.7248
-12.5 | -0.7298 | 0.06014 | -0.0743 | -12.135
-12 | -0.7615 | 0.05463 | -0.0698 | -13.9392
-11.5 | -0.8413 | 0.04127 | -0.0574 | -20.3853
-11 | -0.8462 | 0.03607 | -0.0511 | -23.4599
-10 | -0.803 | 0.02864 | -0.0432 | -28.0377
-9.5 | -0.7662 | 0.02643 | -0.0409 | -28.9898
-9 | -0.6783 | 0.0225 | -0.0473 | -30.1467
-8.5 | -0.6263 | 0.02106 | -0.0475 | -29.7388
-8 | -0.5775 | 0.01986 | -0.0471 | -29.0785
-7.5 | -0.5315 | 0.01874 | -0.0461 | -28.3618
-7 | -0.4948 | 0.01721 | -0.0438 | -28.7507
-6.5 | -0.4587 | 0.0162 | -0.0415 | -28.3148
-6 | -0.4212 | 0.01537 | -0.0392 | -27.404
-5.5 | -0.3896 | 0.01435 | -0.0357 | -27.1498
-5 | -0.3533 | 0.0137 | -0.0329 | -25.7883
-4.5 | -0.3234 | 0.01306 | -0.0287 | -24.7626
-4 | -0.3312 | 0.01098 | -0.0184 | -30.1639
-3.5 | -0.3354 | 0.00905 | -0.0077 | -37.0608
-3 | -0.2829 | 0.0093 | -0.007 | -30.4194
-2.5 | -0.2281 | 0.01 | -0.0062 | -22.81
-2 | -0.1712 | 0.01084 | -0.0059 | -15.7934
-1.5 | -0.1127 | 0.01143 | -0.0062 | -9.86
-1 | -0.0579 | 0.01149 | -0.0067 | -5.0392
-0.5 | -0.0024 | 0.01137 | -0.0073 | -0.21108
0 | 0.0552 | 0.01125 | -0.0081 | 4.9067
0.5 | 0.1124 | 0.01124 | -0.0088 | 10
1 | 0.1673 | 0.01121 | -0.0093 | 14.9242
1.5 | 0.2247 | 0.01105 | -0.0101 | 20.3348
2 | 0.2838 | 0.01085 | -0.011 | 26.1567
2.5 | 0.3385 | 0.01072 | -0.0114 | 31.5765
3 | 0.3978 | 0.01021 | -0.0119 | 38.9618
3.5 | 0.4551 | 0.0097 | -0.012 | 46.9175
4 | 0.51 | 0.00915 | -0.0115 | 55.7377
4.5 | 0.5599 | 0.00892 | -0.0105 | 62.7691
5 | 0.5821 | 0.00965 | -0.0042 | 60.3212
5.5 | 0.5714 | 0.01121 | 0.0073 | 50.9723
6 | 0.5565 | 0.01334 | 0.0185 | 41.7166
6.5 | 0.563 | 0.01544 | 0.0252 | 36.4637
7 | 0.5945 | 0.01646 | 0.0283 | 36.1179
7.5 | 0.6221 | 0.01778 | 0.0317 | 34.9888
8 | 0.6565 | 0.0188 | 0.034 | 34.9202
8.5 | 0.685 | 0.02012 | 0.0371 | 34.0457
9 | 0.7097 | 0.02192 | 0.0404 | 32.3768
9.5 | 0.7423 | 0.02317 | 0.0428 | 32.0371
10 | 0.7751 | 0.02459 | 0.045 | 31.5209
10.5 | 0.8113 | 0.02631 | 0.0468 | 30.8362
11 | 0.8541 | 0.02815 | 0.0481 | 30.341
11.5 | 0.8883 | 0.02985 | 0.0502 | 29.7588
12 | 0.9217 | 0.03185 | 0.0522 | 28.9388
12.5 | 0.9643 | 0.03442 | 0.0514 | 28.0157
13 | 1.0104 | 0.03946 | 0.0491 | 25.6057
13.5 | 1.0097 | 0.04319 | 0.0522 | 23.3781
14 | 1.002 | 0.04812 | 0.0551 | 20.8229
14.5 | 0.9772 | 0.05512 | 0.0577 | 17.7286
15 | 0.945 | 0.06344 | 0.0585 | 14.896
15.5 | 0.8982 | 0.07448 | 0.0566 | 12.0596
16 | 0.8502 | 0.08807 | 0.0508 | 9.6537
16.5 | 0.7943 | 0.10624 | 0.0404 | 7.4765
17 | 0.6227 | 0.16964 | 0.0086 | 3.6707
17.5 | 0.6392 | 0.17494 | 0.0058 | 3.6538
18 | 0.6489 | 0.18282 | 0.0023 | 3.5494

## 29. Re 500k Mach 0.25 (1)
BIGFOIL.COM POLAR EXPORT
NACA66-116 a=0.0
NACA66-116 a=0.0 |  |  |  | Cl Max: | 0.97 | at alpha= | 8 | deg
JavaFoil+Calcfoil stall+Eppler ext transition |  |  |  | L/D Max: | 55.813 | at alpha= | 3 | deg
Re: | 500000 |  |  | Cd Min: | 0.00711 | at alpha= | -0.5 | deg
Mach: | 0.25 |  |  | Cl=0 at alpha= | -0.5 | deg
|  |  |  | @ Cl=0.1, Cd= | 0.0072098
|  |  |  | @ Cl=0.4, Cd= | 0.0075677
|  |  |  | @ Cl=0.6, Cd= | 0.013828
alpha (deg) | Cl | Cd | Cm | Cl/Cd
-16.5 | -0.584 | 0.17812 | 0.011 | -3.278
-16 | -0.631 | 0.1697 | 0.011 | -3.718
-15.5 | -0.674 | 0.14867 | 0.011 | -4.533
-15 | -0.713 | 0.13949 | 0.011 | -5.111
-14.5 | -0.747 | 0.12824 | 0.01 | -5.827
-14 | -0.777 | 0.11855 | 0.01 | -6.552
-13.5 | -0.801 | 0.11023 | 0.01 | -7.265
-13 | -0.819 | 0.10342 | 0.009 | -7.924
-12.5 | -0.832 | 0.09425 | 0.009 | -8.83
-12 | -0.839 | 0.08799 | 0.008 | -9.537
-11.5 | -0.84 | 0.08163 | 0.008 | -10.289
-11 | -0.836 | 0.07614 | 0.007 | -10.973
-10.5 | -0.825 | 0.07134 | 0.007 | -11.57
-10 | -0.81 | 0.06673 | 0.007 | -12.143
-9.5 | -0.79 | 0.06235 | 0.006 | -12.67
-9 | -0.765 | 0.05832 | 0.006 | -13.117
-8.5 | -0.737 | 0.05479 | 0.005 | -13.444
-8 | -0.704 | 0.05132 | 0.005 | -13.713
-7.5 | -0.668 | 0.04789 | 0.004 | -13.952
-7 | -0.628 | 0.04501 | 0.004 | -13.959
-6.5 | -0.586 | 0.0424 | 0.003 | -13.824
-6 | -0.658 | 0.01454 | 0.006 | -45.249
-5.5 | -0.603 | 0.01402 | 0.005 | -43.032
-5 | -0.547 | 0.01354 | 0.003 | -40.406
-4.5 | -0.489 | 0.01311 | 0.002 | -37.314
-4 | -0.43 | 0.01239 | 0.001 | -34.749
-3.5 | -0.371 | 0.01215 | 0 | -30.498
-3 | -0.31 | 0.01179 | -0.001 | -26.297
-2.5 | -0.249 | 0.01145 | -0.002 | -21.73
-2 | -0.186 | 0.00728 | -0.004 | -25.568
-1.5 | -0.125 | 0.0072 | -0.005 | -17.293
-1 | -0.062 | 0.00714 | -0.006 | -8.742
-0.5 | 0 | 0.00711 | -0.007 | 0.034
0 | 0.063 | 0.00718 | -0.008 | 8.739
0.5 | 0.125 | 0.00723 | -0.01 | 17.286
1 | 0.187 | 0.00732 | -0.011 | 25.559
1.5 | 0.249 | 0.00742 | -0.012 | 33.514
2 | 0.309 | 0.00754 | -0.013 | 40.989
2.5 | 0.37 | 0.00743 | -0.014 | 49.845
3 | 0.431 | 0.00771 | -0.016 | 55.813
3.5 | 0.494 | 0.0128 | -0.017 | 38.599
4 | 0.554 | 0.0134 | -0.018 | 41.306
4.5 | 0.612 | 0.01394 | -0.019 | 43.917
5 | 0.67 | 0.01445 | -0.02 | 46.372
5.5 | 0.726 | 0.01502 | -0.022 | 48.366
6 | 0.78 | 0.01563 | -0.023 | 49.922
6.5 | 0.832 | 0.01627 | -0.024 | 51.156
7 | 0.881 | 0.01698 | -0.025 | 51.921
7.5 | 0.927 | 0.01773 | -0.026 | 52.311
8 | 0.97 | 0.01839 | -0.027 | 52.745
8.5 | 0.839 | 0.05349 | -0.014 | 15.68
9 | 0.868 | 0.05714 | -0.014 | 15.184
9.5 | 0.893 | 0.06103 | -0.015 | 14.633
10 | 0.914 | 0.06548 | -0.015 | 13.956
10.5 | 0.93 | 0.0704 | -0.015 | 13.211
11 | 0.941 | 0.07514 | -0.016 | 12.524
11.5 | 0.947 | 0.08043 | -0.016 | 11.768
12 | 0.947 | 0.08673 | -0.016 | 10.915
12.5 | 0.94 | 0.09417 | -0.016 | 9.984
13 | 0.922 | 0.10081 | -0.017 | 9.147

## 30. Re 500k Mach 0.25 (2)
BIGFOIL.COM POLAR EXPORT
NACA66-116 a=0.0
NACA66-116 a=0.0 |  |  |  | Cl Max: | 0.9384 | at alpha= | 13 | deg
XFOIL ncrit=9 |  |  |  | L/D Max: | 63.0286 | at alpha= | 4.5 | deg
Re: | 500000 |  |  | Cd Min: | 0.18941 | at alpha= | 18 | deg
Mach: | 0.25 |  |  | Cl=0 at alpha= | -0.48547 | deg
|  |  |  | @ Cl=0.1, Cd= | 0.011643
|  |  |  | @ Cl=0.4, Cd= | 0.010563
|  |  |  | @ Cl=0.6, Cd= | 0.017979
alpha (deg) | Cl | Cd | Cm | Cl/Cd
-15.5 | -0.5 | 0.15293 | -0.0304 | -3.2695
-15 | -0.4973 | 0.14085 | -0.0394 | -3.5307
-14.5 | -0.5015 | 0.12511 | -0.0503 | -4.0085
-14 | -0.4893 | 0.11916 | -0.0525 | -4.1062
-13.5 | -0.4875 | 0.11132 | -0.0556 | -4.3793
-13 | -0.5012 | 0.09904 | -0.0619 | -5.0606
-12.5 | -0.5687 | 0.0765 | -0.0763 | -7.434
-11.5 | -0.7514 | 0.0472 | -0.0724 | -15.9195
-11 | -0.7735 | 0.04161 | -0.0666 | -18.5893
-10.5 | -0.7861 | 0.03716 | -0.0597 | -21.1545
-10 | -0.7821 | 0.03269 | -0.0538 | -23.9247
-9.5 | -0.7611 | 0.0293 | -0.0491 | -25.9761
-9 | -0.7103 | 0.0256 | -0.049 | -27.7461
-8.5 | -0.6351 | 0.0225 | -0.0523 | -28.2267
-8 | -0.5823 | 0.02104 | -0.052 | -27.6759
-7.5 | -0.5301 | 0.01969 | -0.0513 | -26.9223
-7 | -0.4861 | 0.01825 | -0.0496 | -26.6356
-6.5 | -0.4494 | 0.01699 | -0.0471 | -26.4509
-6 | -0.4115 | 0.01604 | -0.0446 | -25.6546
-5.5 | -0.3786 | 0.01497 | -0.0411 | -25.2906
-5 | -0.3427 | 0.01418 | -0.038 | -24.1678
-4.5 | -0.3073 | 0.01344 | -0.0348 | -22.8646
-4 | -0.3123 | 0.01182 | -0.0245 | -26.4213
-3.5 | -0.3393 | 0.00923 | -0.0098 | -36.7606
-3 | -0.2914 | 0.00946 | -0.0077 | -30.8034
-2.5 | -0.2358 | 0.0102 | -0.0067 | -23.1176
-2 | -0.1752 | 0.01117 | -0.0065 | -15.6849
-1.5 | -0.1157 | 0.01179 | -0.0066 | -9.8134
-1 | -0.0579 | 0.01191 | -0.0071 | -4.8615
-0.5 | -0.0017 | 0.01177 | -0.0076 | -0.14444
0 | 0.0568 | 0.01162 | -0.0083 | 4.8881
0.5 | 0.1129 | 0.01165 | -0.0087 | 9.691
1 | 0.1706 | 0.01156 | -0.0093 | 14.7578
1.5 | 0.2311 | 0.01136 | -0.0101 | 20.3433
2 | 0.2882 | 0.01126 | -0.0105 | 25.595
2.5 | 0.3477 | 0.011 | -0.0112 | 31.6091
3 | 0.4076 | 0.0105 | -0.0116 | 38.819
3.5 | 0.4674 | 0.00988 | -0.0117 | 47.3077
4 | 0.5227 | 0.00933 | -0.0108 | 56.0236
4.5 | 0.5723 | 0.00908 | -0.009 | 63.0286
5 | 0.5743 | 0.0103 | 0.0012 | 55.7573
5.5 | 0.5526 | 0.01197 | 0.0147 | 46.1654
6 | 0.5374 | 0.01456 | 0.0253 | 36.9093
6.5 | 0.5554 | 0.0163 | 0.0304 | 34.0736
7 | 0.5885 | 0.01739 | 0.0334 | 33.8413
7.5 | 0.6162 | 0.01881 | 0.0371 | 32.7592
8 | 0.6492 | 0.02008 | 0.0398 | 32.3307
8.5 | 0.6754 | 0.02171 | 0.0433 | 31.1101
9 | 0.7048 | 0.02345 | 0.0463 | 30.0554
9.5 | 0.7391 | 0.02494 | 0.0489 | 29.6351
10 | 0.7755 | 0.0266 | 0.0509 | 29.1541
10.5 | 0.8257 | 0.02892 | 0.0519 | 28.5512
11 | 0.8584 | 0.03092 | 0.0544 | 27.762
11.5 | 0.889 | 0.03368 | 0.0571 | 26.3955
12 | 0.9073 | 0.03676 | 0.0607 | 24.6817
12.5 | 0.9266 | 0.0407 | 0.0622 | 22.7666
13 | 0.9384 | 0.04698 | 0.0612 | 19.9745
13.5 | 0.914 | 0.05402 | 0.0632 | 16.9197
14 | 0.8829 | 0.06168 | 0.0636 | 14.3142
14.5 | 0.8435 | 0.07222 | 0.0613 | 11.6796
15 | 0.8093 | 0.08404 | 0.0565 | 9.6299
15.5 | 0.7604 | 0.10044 | 0.0467 | 7.5707
16 | 0.6277 | 0.14776 | 0.0227 | 4.2481
16.5 | 0.605 | 0.16779 | 0.0114 | 3.6057
17 | 0.6156 | 0.17588 | 0.0069 | 3.5001
17.5 | 0.6341 | 0.18127 | 0.0041 | 3.4981
18 | 0.6456 | 0.18941 | 0.0003 | 3.4085

## 31. Re 500k Mach 0.50 (1)
BIGFOIL.COM POLAR EXPORT
NACA66-116 a=0.0
NACA66-116 a=0.0 |  |  |  | Cl Max: | 1.13 | at alpha= | 20 | deg
JavaFoil+Calcfoil stall+Eppler ext transition |  |  |  | L/D Max: | 54.772 | at alpha= | 3 | deg
Re: | 500000 |  |  | Cd Min: | 0.00765 | at alpha= | -0.5 | deg
Mach: | 0.5 |  |  | Cl=0 at alpha= | -0.5 | deg
|  |  |  | @ Cl=0.1, Cd= | 0.0078385
|  |  |  | @ Cl=0.4, Cd= | 0.0084658
|  |  |  | @ Cl=0.6, Cd= | 0.014916
alpha (deg) | Cl | Cd | Cm | Cl/Cd
-20 | -1.077 | 0.23284 | 0.023 | -4.623
-19.5 | -1.05 | 0.2251 | 0.022 | -4.664
-19 | -1.023 | 0.21903 | 0.021 | -4.672
-18.5 | -0.996 | 0.21083 | 0.021 | -4.727
-18 | -0.968 | 0.20125 | 0.02 | -4.811
-17.5 | -0.94 | 0.19428 | 0.019 | -4.841
-17 | -0.914 | 0.1887 | 0.018 | -4.842
-16.5 | -0.887 | 0.18885 | 0.017 | -4.695
-16 | -0.86 | 0.18156 | 0.017 | -4.736
-15.5 | -0.831 | 0.17344 | 0.015 | -4.79
-15 | -0.804 | 0.16013 | 0.014 | -5.018
-14.5 | -0.776 | 0.1593 | 0.014 | -4.874
-14 | -0.749 | 0.15011 | 0.013 | -4.992
-13.5 | -0.722 | 0.14611 | 0.013 | -4.943
-13 | -0.693 | 0.13883 | 0.011 | -4.994
-12.5 | -0.666 | 0.138 | 0.011 | -4.826
-12 | -0.639 | 0.13288 | 0.01 | -4.807
-11.5 | -0.611 | 0.12278 | 0.009 | -4.98
-11 | -0.584 | 0.11977 | 0.009 | -4.876
-10.5 | -0.556 | 0.11808 | 0.008 | -4.713
-10 | -0.528 | 0.11531 | 0.007 | -4.578
-9.5 | -0.5 | 0.10711 | 0.006 | -4.673
-9 | -0.473 | 0.09643 | 0.006 | -4.905
-8.5 | -0.445 | 0.09393 | 0.005 | -4.742
-8 | -0.565 | 0.06843 | 0.005 | -8.257
-7.5 | -0.648 | 0.05536 | 0.004 | -11.709
-7 | -0.644 | 0.0497 | 0.004 | -12.949
-6.5 | -0.618 | 0.04548 | 0.003 | -13.589
-6 | -0.583 | 0.04222 | 0.003 | -13.805
-5.5 | -0.541 | 0.03946 | 0.003 | -13.708
-5 | -0.598 | 0.01519 | 0.004 | -39.332
-4.5 | -0.538 | 0.01457 | 0.003 | -36.897
-4 | -0.475 | 0.01394 | 0.001 | -34.061
-3.5 | -0.41 | 0.0134 | 0 | -30.597
-3 | -0.344 | 0.0129 | -0.001 | -26.637
-2.5 | -0.276 | 0.01246 | -0.003 | -22.161
-2 | -0.208 | 0.01207 | -0.004 | -17.213
-1.5 | -0.138 | 0.00785 | -0.005 | -17.554
-1 | -0.069 | 0.00772 | -0.007 | -8.958
-0.5 | 0 | 0.00765 | -0.008 | 0.035
0 | 0.07 | 0.00779 | -0.009 | 8.924
0.5 | 0.138 | 0.0079 | -0.011 | 17.526
1 | 0.207 | 0.00801 | -0.012 | 25.82
1.5 | 0.275 | 0.00814 | -0.013 | 33.811
2 | 0.342 | 0.00831 | -0.014 | 41.184
2.5 | 0.409 | 0.00849 | -0.016 | 48.241
3 | 0.476 | 0.00868 | -0.017 | 54.772
3.5 | 0.547 | 0.01437 | -0.019 | 38.09
4 | 0.612 | 0.01504 | -0.02 | 40.705
4.5 | 0.675 | 0.01575 | -0.021 | 42.88
5 | 0.737 | 0.01632 | -0.023 | 45.143
5.5 | 0.795 | 0.01715 | -0.024 | 46.333
6 | 0.846 | 0.01825 | -0.025 | 46.371
6.5 | 0.741 | 0.04386 | -0.013 | 16.895
7 | 0.766 | 0.04749 | -0.012 | 16.139
7.5 | 0.776 | 0.05219 | -0.013 | 14.864
8 | 0.747 | 0.05846 | -0.013 | 12.785
8.5 | 0.5 | 0.06923 | -0.013 | 7.219
9 | 0.527 | 0.0965 | -0.013 | 5.462
9.5 | 0.555 | 0.10793 | -0.014 | 5.142
10 | 0.582 | 0.11298 | -0.015 | 5.154
10.5 | 0.61 | 0.11885 | -0.015 | 5.129
11 | 0.637 | 0.11816 | -0.016 | 5.391
11.5 | 0.665 | 0.13179 | -0.018 | 5.047
12 | 0.692 | 0.13505 | -0.019 | 5.126
12.5 | 0.719 | 0.13696 | -0.019 | 5.253
13 | 0.746 | 0.1409 | -0.02 | 5.298
13.5 | 0.774 | 0.14561 | -0.021 | 5.314
14 | 0.802 | 0.15055 | -0.023 | 5.328
14.5 | 0.829 | 0.16258 | -0.023 | 5.098
15 | 0.856 | 0.17024 | -0.024 | 5.027
15.5 | 0.883 | 0.17742 | -0.025 | 4.977
16 | 0.912 | 0.18049 | -0.027 | 5.051
16.5 | 0.938 | 0.18678 | -0.028 | 5.024
17 | 0.965 | 0.19148 | -0.029 | 5.041
17.5 | 0.994 | 0.20332 | -0.03 | 4.889
18 | 1.021 | 0.20254 | -0.031 | 5.041
18.5 | 1.047 | 0.21076 | -0.032 | 4.97
19 | 1.074 | 0.21687 | -0.033 | 4.952
19.5 | 1.102 | 0.2303 | -0.034 | 4.784
20 | 1.13 | 0.23471 | -0.036 | 4.814

## 32. Re 500k Mach 0.50 (2)
BIGFOIL.COM POLAR EXPORT
NACA66-116 a=0.0
NACA66-116 a=0.0 |  |  |  | Cl Max: | 0.7442 | at alpha= | 10 | deg
XFOIL ncrit=9 |  |  |  | L/D Max: | 55.2493 | at alpha= | 4 | deg
Re: | 500000 |  |  | Cd Min: | 0.24182 | at alpha= | -20 | deg
Mach: | 0.5 |  |  | Cl=0 at alpha= | -0.47368 | deg
|  |  |  | @ Cl=0.1, Cd= | 0.013672
|  |  |  | @ Cl=0.4, Cd= | 0.012329
|  |  |  | @ Cl=0.6, Cd= | 0.15542
alpha (deg) | Cl | Cd | Cm | Cl/Cd
-20 | -0.6549 | 0.24182 | 0.0148 | -2.7082
-19.5 | -0.6406 | 0.23289 | 0.0072 | -2.7507
-19 | -0.6182 | 0.22415 | 0.0026 | -2.758
-18.5 | -0.5933 | 0.21699 | -0.0014 | -2.7342
-18 | -0.571 | 0.20938 | -0.0064 | -2.7271
-17.5 | -0.5602 | 0.20003 | -0.0149 | -2.8006
-17 | -0.539 | 0.19082 | -0.0202 | -2.8247
-16.5 | -0.5035 | 0.18315 | -0.0265 | -2.7491
-16 | -0.4846 | 0.17612 | -0.0301 | -2.7515
-15.5 | -0.4801 | 0.16732 | -0.0355 | -2.8694
-15 | -0.4758 | 0.15755 | -0.0413 | -3.02
-14.5 | -0.4525 | 0.15102 | -0.0423 | -2.9963
-14 | -0.4357 | 0.14387 | -0.0455 | -3.0284
-13.5 | -0.4262 | 0.13508 | -0.0503 | -3.1552
-13 | -0.4342 | 0.122 | -0.0594 | -3.559
-12.5 | -0.4205 | 0.11501 | -0.061 | -3.6562
-12 | -0.4134 | 0.10672 | -0.0649 | -3.8737
-11.5 | -0.4413 | 0.08797 | -0.0754 | -5.0165
-11 | -0.4681 | 0.07281 | -0.0856 | -6.4291
-10.5 | -0.5083 | 0.06036 | -0.092 | -8.4211
-9.5 | -0.5775 | 0.04375 | -0.0909 | -13.2
-9 | -0.5994 | 0.03754 | -0.086 | -15.967
-8.5 | -0.6053 | 0.03255 | -0.0801 | -18.596
-8 | -0.5878 | 0.02826 | -0.0751 | -20.7997
-7.5 | -0.5406 | 0.02484 | -0.0724 | -21.7633
-7 | -0.4752 | 0.02255 | -0.0712 | -21.0732
-6.5 | -0.4172 | 0.02065 | -0.0693 | -20.2034
-6 | -0.3727 | 0.01935 | -0.0662 | -19.261
-5.5 | -0.3317 | 0.01812 | -0.0628 | -18.3057
-5 | -0.299 | 0.01673 | -0.0585 | -17.8721
-4.5 | -0.2604 | 0.01571 | -0.0548 | -16.5754
-4 | -0.2287 | 0.01455 | -0.05 | -15.7182
-3.5 | -0.2696 | 0.01191 | -0.0339 | -22.6364
-3 | -0.3198 | 0.01038 | -0.0131 | -30.8092
-2.5 | -0.2661 | 0.01117 | -0.0097 | -23.8227
-2 | -0.1933 | 0.01263 | -0.0092 | -15.3048
-1.5 | -0.1181 | 0.01361 | -0.0099 | -8.6774
-1 | -0.0636 | 0.01379 | -0.0085 | -4.612
-0.5 | -0.0033 | 0.01395 | -0.0083 | -0.23656
0 | 0.0594 | 0.01384 | -0.0083 | 4.2919
0.5 | 0.1247 | 0.01357 | -0.0088 | 9.1894
1 | 0.1745 | 0.01359 | -0.0071 | 12.8403
1.5 | 0.2412 | 0.01319 | -0.0078 | 18.2866
2 | 0.3071 | 0.01298 | -0.008 | 23.6595
2.5 | 0.3737 | 0.01266 | -0.0082 | 29.5182
3 | 0.4475 | 0.01173 | -0.0088 | 38.15
3.5 | 0.5165 | 0.01085 | -0.0083 | 47.6037
4 | 0.5652 | 0.01023 | -0.0041 | 55.2493
5 | 0.5171 | 0.01309 | 0.0269 | 39.5034
5.5 | 0.493 | 0.01613 | 0.0386 | 30.5642
6.5 | 0.5279 | 0.02025 | 0.0503 | 26.0691
7 | 0.5595 | 0.02196 | 0.0544 | 25.4781
7.5 | 0.5866 | 0.02405 | 0.0586 | 24.3909
8 | 0.6182 | 0.02602 | 0.0626 | 23.7586
8.5 | 0.6512 | 0.02831 | 0.0664 | 23.0025
9 | 0.6944 | 0.03067 | 0.0695 | 22.641
9.5 | 0.7293 | 0.03387 | 0.0731 | 21.5323
10 | 0.7442 | 0.03841 | 0.0769 | 19.3752
10.5 | 0.7389 | 0.04422 | 0.0803 | 16.7096
11 | 0.7218 | 0.05115 | 0.082 | 14.1114
11.5 | 0.6969 | 0.05943 | 0.0817 | 11.7264
12.5 | 0.6359 | 0.08162 | 0.0721 | 7.791
13 | 0.6023 | 0.09606 | 0.0634 | 6.27
14 | 0.541 | 0.13395 | 0.0416 | 4.0388
15 | 0.5684 | 0.15542 | 0.0293 | 3.6572

## 33. Re 750k Mach 0.00 (1)
BIGFOIL.COM POLAR EXPORT
NACA66-116 a=0.0
NACA66-116 a=0.0 |  |  |  | Cl Max: | 1.159 | at alpha= | 11 | deg
JavaFoil+Calcfoil stall+Eppler ext transition |  |  |  | L/D Max: | 75.494 | at alpha= | 3.5 | deg
Re: | 750000 |  |  | Cd Min: | 0.00529 | at alpha= | -0.5 | deg
Mach: | 0 |  |  | Cl=0 at alpha= | -0.5 | deg
|  |  |  | @ Cl=0.1, Cd= | 0.0059981
|  |  |  | @ Cl=0.4, Cd= | 0.0062749
|  |  |  | @ Cl=0.6, Cd= | 0.012382
alpha (deg) | Cl | Cd | Cm | Cl/Cd
-19.5 | -0.816 | 0.18374 | 0.015 | -4.443
-19 | -0.834 | 0.17808 | 0.014 | -4.686
-18.5 | -0.852 | 0.16584 | 0.014 | -5.135
-18 | -0.868 | 0.15781 | 0.014 | -5.498
-17.5 | -0.882 | 0.14931 | 0.013 | -5.909
-17 | -0.896 | 0.1439 | 0.013 | -6.227
-16.5 | -0.907 | 0.13358 | 0.012 | -6.793
-16 | -0.917 | 0.12668 | 0.012 | -7.241
-15.5 | -0.925 | 0.12065 | 0.012 | -7.666
-15 | -0.93 | 0.11428 | 0.011 | -8.141
-14.5 | -0.933 | 0.10713 | 0.011 | -8.709
-14 | -0.933 | 0.10203 | 0.011 | -9.147
-13.5 | -0.93 | 0.09522 | 0.01 | -9.771
-13 | -0.924 | 0.09015 | 0.01 | -10.252
-12.5 | -0.915 | 0.08486 | 0.009 | -10.78
-12 | -0.902 | 0.0799 | 0.008 | -11.289
-11.5 | -0.886 | 0.07503 | 0.008 | -11.814
-11 | -0.868 | 0.07069 | 0.008 | -12.285
-10.5 | -0.846 | 0.06618 | 0.007 | -12.787
-10 | -0.822 | 0.06254 | 0.007 | -13.143
-9.5 | -0.794 | 0.05848 | 0.006 | -13.572
-9 | -0.764 | 0.0549 | 0.006 | -13.914
-8.5 | -0.732 | 0.05117 | 0.006 | -14.297
-8 | -0.841 | 0.01494 | 0.01 | -56.319
-7.5 | -0.796 | 0.01444 | 0.009 | -55.11
-7 | -0.747 | 0.01389 | 0.008 | -53.788
-6.5 | -0.696 | 0.0134 | 0.007 | -51.905
-6 | -0.643 | 0.01286 | 0.006 | -49.98
-5.5 | -0.589 | 0.01238 | 0.005 | -47.561
-5 | -0.533 | 0.01198 | 0.003 | -44.506
-4.5 | -0.476 | 0.01159 | 0.002 | -41.101
-4 | -0.419 | 0.01119 | 0.001 | -37.432
-3.5 | -0.361 | 0.01086 | 0 | -33.184
-3 | -0.301 | 0.01058 | -0.001 | -28.495
-2.5 | -0.242 | 0.01029 | -0.002 | -23.518
-2 | -0.182 | 0.01005 | -0.004 | -18.088
-1.5 | -0.122 | 0.00611 | -0.005 | -19.979
-1 | -0.061 | 0.00531 | -0.006 | -11.517
-0.5 | 0 | 0.00529 | -0.007 | 0.044
0 | 0.061 | 0.00591 | -0.008 | 10.403
0.5 | 0.123 | 0.00605 | -0.01 | 20.255
1 | 0.183 | 0.00611 | -0.011 | 30.01
1.5 | 0.244 | 0.00612 | -0.012 | 39.905
2 | 0.304 | 0.00618 | -0.013 | 49.181
2.5 | 0.364 | 0.00622 | -0.014 | 58.46
3 | 0.423 | 0.00631 | -0.015 | 67.033
3.5 | 0.482 | 0.00638 | -0.016 | 75.494
4 | 0.538 | 0.01189 | -0.018 | 45.301
4.5 | 0.596 | 0.01235 | -0.019 | 48.232
5 | 0.652 | 0.0128 | -0.02 | 50.967
5.5 | 0.708 | 0.01329 | -0.021 | 53.249
6 | 0.761 | 0.01381 | -0.022 | 55.136
6.5 | 0.813 | 0.01434 | -0.023 | 56.723
7 | 0.863 | 0.01492 | -0.024 | 57.86
7.5 | 0.911 | 0.0155 | -0.025 | 58.77
8 | 0.956 | 0.01621 | -0.026 | 58.986
8.5 | 0.998 | 0.01702 | -0.028 | 58.634
9 | 1.037 | 0.01783 | -0.029 | 58.184
9.5 | 1.074 | 0.01849 | -0.03 | 58.051
10 | 1.106 | 0.01945 | -0.031 | 56.842
10.5 | 1.135 | 0.02042 | -0.032 | 55.567
11 | 1.159 | 0.02156 | -0.033 | 53.747
11.5 | 0.992 | 0.07252 | -0.019 | 13.679
12 | 1.003 | 0.07905 | -0.017 | 12.689
12.5 | 1.016 | 0.0832 | -0.018 | 12.211
13 | 1.021 | 0.08822 | -0.018 | 11.576
13.5 | 1.023 | 0.0939 | -0.019 | 10.892
14 | 1.02 | 0.10031 | -0.019 | 10.172
14.5 | 1.014 | 0.10604 | -0.019 | 9.564
15 | 1.006 | 0.11159 | -0.019 | 9.012
15.5 | 0.994 | 0.11789 | -0.019 | 8.429
16 | 0.979 | 0.12572 | -0.019 | 7.788

## 34. Re 750k Mach 0.00 (2)
BIGFOIL.COM POLAR EXPORT
NACA66-116 a=0.0
NACA66-116 a=0.0 |  |  |  | Cl Max: | 1.0726 | at alpha= | 15.5 | deg
XFOIL ncrit=9 |  |  |  | L/D Max: | 71.7434 | at alpha= | 4 | deg
Re: | 750000 |  |  | Cd Min: | 0.21687 | at alpha= | 20 | deg
Mach: | 0 |  |  | Cl=0 at alpha= | -99 | deg
|  |  |  | @ Cl=0.1, Cd= | 0.0081619
|  |  |  | @ Cl=0.4, Cd= | 0.0075376
|  |  |  | @ Cl=0.6, Cd= | 0.014233
alpha (deg) | Cl | Cd | Cm | Cl/Cd
0 | 0.0577 | 0.00825 | -0.0086 | 6.9939
0.5 | 0.1153 | 0.00813 | -0.0095 | 14.182
1 | 0.1735 | 0.00803 | -0.0105 | 21.6065
1.5 | 0.2325 | 0.00794 | -0.0115 | 29.2821
2 | 0.29 | 0.00791 | -0.0123 | 36.6625
2.5 | 0.3483 | 0.00772 | -0.0131 | 45.1166
3 | 0.405 | 0.00752 | -0.0135 | 53.8564
3.5 | 0.4606 | 0.00731 | -0.0136 | 63.0096
4 | 0.5144 | 0.00717 | -0.0136 | 71.7434
4.5 | 0.5476 | 0.00786 | -0.0096 | 69.6692
5 | 0.5581 | 0.00944 | -0.002 | 59.1208
5.5 | 0.5545 | 0.01097 | 0.0081 | 50.5469
6 | 0.5549 | 0.01292 | 0.0166 | 42.9489
6.5 | 0.5855 | 0.01391 | 0.02 | 42.092
7 | 0.6219 | 0.01472 | 0.0223 | 42.2486
7.5 | 0.653 | 0.01581 | 0.0253 | 41.303
8 | 0.6888 | 0.01667 | 0.0276 | 41.3197
8.5 | 0.7218 | 0.01776 | 0.03 | 40.6419
9 | 0.746 | 0.01933 | 0.0335 | 38.5929
9.5 | 0.7791 | 0.02049 | 0.0357 | 38.0234
10 | 0.8104 | 0.02174 | 0.038 | 37.2769
11 | 0.8661 | 0.02528 | 0.0431 | 34.2603
11.5 | 0.8975 | 0.02664 | 0.0451 | 33.6899
12 | 0.9276 | 0.02824 | 0.0473 | 32.847
12.5 | 0.9544 | 0.02992 | 0.0497 | 31.8984
13 | 0.9859 | 0.0318 | 0.0505 | 31.0031
13.5 | 1.0331 | 0.03522 | 0.0481 | 29.3328
14 | 1.0506 | 0.03777 | 0.0498 | 27.8157
14.5 | 1.0627 | 0.0411 | 0.0516 | 25.8564
15 | 1.0695 | 0.04533 | 0.0534 | 23.5936
15.5 | 1.0726 | 0.04958 | 0.0545 | 21.6337
16 | 1.0714 | 0.05461 | 0.0551 | 19.6191
16.5 | 1.0605 | 0.06124 | 0.0549 | 17.3171
17 | 1.0574 | 0.06719 | 0.0535 | 15.7375
17.5 | 1.0262 | 0.07805 | 0.0501 | 13.148
18 | 1.0146 | 0.08681 | 0.0458 | 11.6876
18.5 | 0.9724 | 0.10204 | 0.0376 | 9.5296
19 | 0.6711 | 0.19616 | -0.0079 | 3.4212
19.5 | 0.6813 | 0.20377 | -0.0117 | 3.3435
20 | 0.6821 | 0.21687 | -0.019 | 3.1452

## 35. Re 750k Mach 0.10 (1)
BIGFOIL.COM POLAR EXPORT
NACA66-116 a=0.0
NACA66-116 a=0.0 |  |  |  | Cl Max: | 1.153 | at alpha= | 11 | deg
JavaFoil+Calcfoil stall+Eppler ext transition |  |  |  | L/D Max: | 75.344 | at alpha= | 3.5 | deg
Re: | 750000 |  |  | Cd Min: | 0.00532 | at alpha= | -1 | deg
Mach: | 0.1 |  |  | Cl=0 at alpha= | -0.5 | deg
|  |  |  | @ Cl=0.1, Cd= | 0.0060384
|  |  |  | @ Cl=0.4, Cd= | 0.0062988
|  |  |  | @ Cl=0.6, Cd= | 0.012416
alpha (deg) | Cl | Cd | Cm | Cl/Cd
-19 | -0.785 | 0.18249 | 0.014 | -4.3
-18.5 | -0.805 | 0.17059 | 0.014 | -4.72
-18 | -0.825 | 0.16185 | 0.014 | -5.096
-17.5 | -0.843 | 0.1526 | 0.013 | -5.525
-17 | -0.86 | 0.14358 | 0.013 | -5.989
-16.5 | -0.875 | 0.13564 | 0.012 | -6.452
-16 | -0.889 | 0.1313 | 0.012 | -6.768
-15.5 | -0.9 | 0.12212 | 0.012 | -7.367
-15 | -0.909 | 0.11733 | 0.011 | -7.743
-14.5 | -0.914 | 0.1111 | 0.011 | -8.23
-14 | -0.917 | 0.10333 | 0.011 | -8.878
-13.5 | -0.917 | 0.09601 | 0.01 | -9.55
-13 | -0.914 | 0.09051 | 0.01 | -10.095
-12.5 | -0.907 | 0.08628 | 0.009 | -10.507
-12 | -0.896 | 0.08033 | 0.008 | -11.149
-11.5 | -0.883 | 0.07578 | 0.008 | -11.649
-11 | -0.865 | 0.07099 | 0.008 | -12.189
-10.5 | -0.845 | 0.06696 | 0.007 | -12.612
-10 | -0.821 | 0.06254 | 0.007 | -13.132
-9.5 | -0.794 | 0.05894 | 0.006 | -13.47
-9 | -0.765 | 0.05524 | 0.006 | -13.84
-8.5 | -0.732 | 0.05178 | 0.006 | -14.138
-8 | -0.844 | 0.01499 | 0.01 | -56.294
-7.5 | -0.798 | 0.01452 | 0.009 | -54.975
-7 | -0.75 | 0.01399 | 0.008 | -53.596
-6.5 | -0.698 | 0.01347 | 0.007 | -51.832
-6 | -0.645 | 0.01292 | 0.006 | -49.969
-5.5 | -0.591 | 0.01248 | 0.005 | -47.38
-5 | -0.535 | 0.01202 | 0.003 | -44.545
-4.5 | -0.479 | 0.01162 | 0.002 | -41.192
-4 | -0.421 | 0.01126 | 0.001 | -37.362
-3.5 | -0.362 | 0.01093 | 0 | -33.132
-3 | -0.303 | 0.01059 | -0.001 | -28.603
-2.5 | -0.243 | 0.01031 | -0.002 | -23.56
-2 | -0.183 | 0.00611 | -0.004 | -30.028
-1.5 | -0.123 | 0.0061 | -0.005 | -20.093
-1 | -0.061 | 0.00532 | -0.006 | -11.54
-0.5 | 0 | 0.00573 | -0.007 | 0.041
0 | 0.062 | 0.00592 | -0.008 | 10.424
0.5 | 0.123 | 0.00611 | -0.01 | 20.16
1 | 0.184 | 0.00609 | -0.011 | 30.229
1.5 | 0.245 | 0.00615 | -0.012 | 39.883
2 | 0.305 | 0.00619 | -0.013 | 49.346
2.5 | 0.366 | 0.00627 | -0.014 | 58.272
3 | 0.425 | 0.00632 | -0.015 | 67.297
3.5 | 0.484 | 0.00643 | -0.017 | 75.344
4 | 0.541 | 0.01194 | -0.018 | 45.318
4.5 | 0.598 | 0.0124 | -0.019 | 48.255
5 | 0.655 | 0.01286 | -0.02 | 50.942
5.5 | 0.711 | 0.01335 | -0.021 | 53.242
6 | 0.765 | 0.01389 | -0.022 | 55.07
6.5 | 0.817 | 0.01442 | -0.023 | 56.634
7 | 0.866 | 0.01501 | -0.024 | 57.729
7.5 | 0.914 | 0.01564 | -0.025 | 58.448
8 | 0.959 | 0.01632 | -0.027 | 58.752
8.5 | 1 | 0.01716 | -0.028 | 58.31
9 | 1.039 | 0.01798 | -0.029 | 57.795
9.5 | 1.075 | 0.01866 | -0.03 | 57.599
10 | 1.106 | 0.01983 | -0.031 | 55.752
10.5 | 1.133 | 0.02086 | -0.032 | 54.328
11 | 1.153 | 0.02203 | -0.033 | 52.314
11.5 | 0.985 | 0.07377 | -0.018 | 13.358
12 | 0.998 | 0.07877 | -0.017 | 12.67
12.5 | 1.008 | 0.08346 | -0.018 | 12.082
13 | 1.011 | 0.08954 | -0.018 | 11.292
13.5 | 1.01 | 0.09554 | -0.019 | 10.57
14 | 1.004 | 0.10128 | -0.019 | 9.914
14.5 | 0.995 | 0.10773 | -0.019 | 9.234
15 | 0.983 | 0.11446 | -0.019 | 8.587
15.5 | 0.967 | 0.12042 | -0.019 | 8.031
16 | 0.949 | 0.12902 | -0.019 | 7.356

## 36. Re 750k Mach 0.10 (2)
BIGFOIL.COM POLAR EXPORT
NACA66-116 a=0.0
NACA66-116 a=0.0 |  |  |  | Cl Max: | 1.0503 | at alpha= | 14.5 | deg
XFOIL ncrit=9 |  |  |  | L/D Max: | 71.8194 | at alpha= | 4 | deg
Re: | 750000 |  |  | Cd Min: | 0.20511 | at alpha= | 19.5 | deg
Mach: | 0.1 |  |  | Cl=0 at alpha= | -0.49657 | deg
|  |  |  | @ Cl=0.1, Cd= | 0.0082075
|  |  |  | @ Cl=0.4, Cd= | 0.0075672
|  |  |  | @ Cl=0.6, Cd= | 0.014411
alpha (deg) | Cl | Cd | Cm | Cl/Cd
-18 | -0.5687 | 0.18533 | -0.0084 | -3.0686
-17.5 | -0.5523 | 0.17953 | -0.012 | -3.0764
-17 | -0.5521 | 0.16757 | -0.0192 | -3.2947
-16.5 | -0.5472 | 0.15713 | -0.0248 | -3.4825
-16 | -0.5413 | 0.14897 | -0.0284 | -3.6336
-15.5 | -0.5261 | 0.14124 | -0.034 | -3.7249
-15 | -0.5129 | 0.13218 | -0.0407 | -3.8803
-14.5 | -0.519 | 0.12145 | -0.0456 | -4.2734
-14 | -0.8924 | 0.04835 | -0.0712 | -18.4571
-13.5 | -0.916 | 0.0427 | -0.067 | -21.452
-13 | -0.9276 | 0.03787 | -0.0624 | -24.4943
-12.5 | -0.9178 | 0.03547 | -0.0589 | -25.8754
-11.5 | -0.886 | 0.02931 | -0.0517 | -30.2286
-11 | -0.8571 | 0.02702 | -0.0491 | -31.7209
-10.5 | -0.8193 | 0.02487 | -0.0476 | -32.9433
-10 | -0.7786 | 0.02317 | -0.0461 | -33.6038
-9 | -0.6778 | 0.01951 | -0.0462 | -34.7412
-8.5 | -0.6363 | 0.01841 | -0.0448 | -34.5627
-8 | -0.5955 | 0.01745 | -0.0432 | -34.1261
-7.5 | -0.5542 | 0.01663 | -0.0415 | -33.3253
-7 | -0.5248 | 0.01508 | -0.0381 | -34.8011
-6.5 | -0.488 | 0.01422 | -0.0357 | -34.3179
-6 | -0.4488 | 0.01357 | -0.0335 | -33.073
-5.5 | -0.4152 | 0.01271 | -0.0302 | -32.6672
-5 | -0.3779 | 0.01213 | -0.0274 | -31.1542
-4.5 | -0.3423 | 0.01163 | -0.024 | -29.4325
-4 | -0.3117 | 0.01072 | -0.02 | -29.0765
-3.5 | -0.3117 | 0.00841 | -0.0109 | -37.063
-3 | -0.286 | 0.00727 | -0.0056 | -39.3398
-2.5 | -0.2308 | 0.00739 | -0.0057 | -31.2314
-2 | -0.1753 | 0.00775 | -0.0056 | -22.6194
-1.5 | -0.1179 | 0.00808 | -0.0059 | -14.5916
-1 | -0.0589 | 0.00829 | -0.0066 | -7.1049
-0.5 | -0.0004 | 0.00826 | -0.0076 | -0.048426
0 | 0.058 | 0.00828 | -0.0086 | 7.0048
0.5 | 0.1159 | 0.00818 | -0.0096 | 14.1687
1 | 0.1744 | 0.00806 | -0.0105 | 21.6377
1.5 | 0.2338 | 0.00798 | -0.0116 | 29.2982
2 | 0.2915 | 0.00794 | -0.0124 | 36.7128
2.5 | 0.3503 | 0.00775 | -0.0132 | 45.2
3 | 0.4074 | 0.00754 | -0.0135 | 54.0318
3.5 | 0.4631 | 0.00733 | -0.0136 | 63.1787
4 | 0.5171 | 0.0072 | -0.0135 | 71.8194
4.5 | 0.548 | 0.00797 | -0.0091 | 68.7578
5 | 0.5571 | 0.00954 | -0.0011 | 58.3962
5.5 | 0.5512 | 0.01111 | 0.0094 | 49.613
6 | 0.5525 | 0.01308 | 0.0177 | 42.2401
6.5 | 0.5841 | 0.01406 | 0.021 | 41.5434
7 | 0.6208 | 0.01487 | 0.0233 | 41.7485
7.5 | 0.6522 | 0.01598 | 0.0263 | 40.8135
8 | 0.6877 | 0.01688 | 0.0287 | 40.7405
8.5 | 0.7202 | 0.01802 | 0.0312 | 39.9667
9 | 0.745 | 0.0196 | 0.0347 | 38.0102
9.5 | 0.7778 | 0.0208 | 0.037 | 37.3942
10 | 0.809 | 0.02211 | 0.0394 | 36.5898
10.5 | 0.8383 | 0.02366 | 0.0418 | 35.4311
11 | 0.8658 | 0.02567 | 0.0444 | 33.7281
11.5 | 0.8977 | 0.02714 | 0.0465 | 33.0766
12 | 0.9278 | 0.02882 | 0.0486 | 32.1929
12.5 | 0.9543 | 0.0306 | 0.0511 | 31.1863
13 | 0.9833 | 0.03258 | 0.0523 | 30.1811
14 | 1.0425 | 0.03918 | 0.0519 | 26.608
14.5 | 1.0503 | 0.0431 | 0.0538 | 24.3689
15 | 1.0502 | 0.04808 | 0.0555 | 21.8428
15.5 | 1.0474 | 0.05311 | 0.0564 | 19.7213
16 | 1.0392 | 0.05923 | 0.0565 | 17.5452
16.5 | 1.0172 | 0.06776 | 0.0551 | 15.0118
17 | 1.0089 | 0.07515 | 0.0524 | 13.4251
17.5 | 0.9492 | 0.09201 | 0.0448 | 10.3163
18 | 0.899 | 0.10994 | 0.0341 | 8.1772
18.5 | 0.6539 | 0.19223 | -0.005 | 3.4017
19 | 0.6711 | 0.19723 | -0.0082 | 3.4026
19.5 | 0.6813 | 0.20511 | -0.0121 | 3.3216

## 37. Re 750k Mach 0.25 (1)
BIGFOIL.COM POLAR EXPORT
NACA66-116 a=0.0
NACA66-116 a=0.0 |  |  |  | Cl Max: | 1.073 | at alpha= | 9.5 | deg
JavaFoil+Calcfoil stall+Eppler ext transition |  |  |  | L/D Max: | 67.418 | at alpha= | 3 | deg
Re: | 750000 |  |  | Cd Min: | 0.00562 | at alpha= | 0 | deg
Mach: | 0.25 |  |  | Cl=0 at alpha= | -0.5 | deg
|  |  |  | @ Cl=0.1, Cd= | 0.0057551
|  |  |  | @ Cl=0.4, Cd= | 0.0064069
|  |  |  | @ Cl=0.6, Cd= | 0.012668
alpha (deg) | Cl | Cd | Cm | Cl/Cd
-17 | -0.534 | 0.17895 | 0.012 | -2.982
-16.5 | -0.584 | 0.16914 | 0.012 | -3.454
-16 | -0.631 | 0.15768 | 0.012 | -4.003
-15.5 | -0.674 | 0.13928 | 0.011 | -4.841
-15 | -0.713 | 0.13057 | 0.011 | -5.463
-14.5 | -0.748 | 0.12352 | 0.011 | -6.053
-14 | -0.777 | 0.11505 | 0.01 | -6.754
-13.5 | -0.801 | 0.10687 | 0.01 | -7.498
-13 | -0.82 | 0.09727 | 0.01 | -8.428
-12.5 | -0.833 | 0.09051 | 0.009 | -9.2
-12 | -0.84 | 0.08458 | 0.009 | -9.927
-11.5 | -0.84 | 0.07851 | 0.008 | -10.703
-11 | -0.836 | 0.0738 | 0.008 | -11.327
-10.5 | -0.826 | 0.06913 | 0.007 | -11.946
-10 | -0.811 | 0.06468 | 0.007 | -12.54
-9.5 | -0.791 | 0.06016 | 0.006 | -13.144
-9 | -0.766 | 0.05655 | 0.006 | -13.547
-8.5 | -0.738 | 0.05294 | 0.006 | -13.934
-8 | -0.705 | 0.04984 | 0.005 | -14.142
-7.5 | -0.81 | 0.01507 | 0.009 | -53.772
-7 | -0.763 | 0.01447 | 0.008 | -52.718
-6.5 | -0.712 | 0.01392 | 0.007 | -51.147
-6 | -0.659 | 0.01335 | 0.006 | -49.385
-5.5 | -0.604 | 0.01286 | 0.005 | -46.999
-5 | -0.548 | 0.01236 | 0.003 | -44.319
-4.5 | -0.49 | 0.01197 | 0.002 | -40.964
-4 | -0.431 | 0.01155 | 0.001 | -37.319
-3.5 | -0.371 | 0.01118 | 0 | -33.22
-3 | -0.311 | 0.01086 | -0.001 | -28.602
-2.5 | -0.249 | 0.01053 | -0.002 | -23.678
-2 | -0.188 | 0.0059 | -0.004 | -31.861
-1.5 | -0.126 | 0.00567 | -0.005 | -22.167
-1 | -0.063 | 0.00605 | -0.006 | -10.414
-0.5 | 0 | 0.00604 | -0.007 | 0.04
0 | 0.063 | 0.00562 | -0.009 | 11.263
0.5 | 0.126 | 0.00585 | -0.01 | 21.574
1 | 0.189 | 0.00607 | -0.011 | 31.157
1.5 | 0.252 | 0.00628 | -0.012 | 40.031
2 | 0.313 | 0.00631 | -0.013 | 49.611
2.5 | 0.375 | 0.00637 | -0.015 | 58.82
3 | 0.436 | 0.00646 | -0.016 | 67.418
3.5 | 0.495 | 0.01183 | -0.017 | 41.841
4 | 0.555 | 0.01228 | -0.018 | 45.144
4.5 | 0.613 | 0.01278 | -0.019 | 47.996
5 | 0.671 | 0.01325 | -0.02 | 50.645
5.5 | 0.728 | 0.01381 | -0.022 | 52.708
6 | 0.782 | 0.01437 | -0.023 | 54.415
6.5 | 0.834 | 0.01501 | -0.024 | 55.556
7 | 0.883 | 0.01563 | -0.025 | 56.504
7.5 | 0.929 | 0.01634 | -0.026 | 56.862
8 | 0.972 | 0.01712 | -0.027 | 56.759
8.5 | 1.01 | 0.018 | -0.028 | 56.133
9 | 1.044 | 0.01896 | -0.029 | 55.092
9.5 | 1.073 | 0.01994 | -0.031 | 53.813
10 | 0.917 | 0.06305 | -0.017 | 14.547
10.5 | 0.932 | 0.06781 | -0.016 | 13.74
11 | 0.943 | 0.07184 | -0.017 | 13.12
11.5 | 0.948 | 0.07729 | -0.017 | 12.265
12 | 0.948 | 0.0828 | -0.017 | 11.446
12.5 | 0.941 | 0.08949 | -0.017 | 10.513
13 | 0.923 | 0.09608 | -0.017 | 9.603
13.5 | 0.898 | 0.10221 | -0.018 | 8.782
14 | 0.866 | 0.10889 | -0.018 | 7.949
14.5 | 0.827 | 0.11738 | -0.018 | 7.049

## 38. Re 750k Mach 0.25 (2)
BIGFOIL.COM POLAR EXPORT
NACA66-116 a=0.0
NACA66-116 a=0.0 |  |  |  | Cl Max: | 0.9684 | at alpha= | 13.5 | deg
XFOIL ncrit=9 |  |  |  | L/D Max: | 72.3978 | at alpha= | 4 | deg
Re: | 750000 |  |  | Cd Min: | 0.198 | at alpha= | 18.5 | deg
Mach: | 0.25 |  |  | Cl=0 at alpha= | -0.50166 | deg
|  |  |  | @ Cl=0.1, Cd= | 0.0084327
|  |  |  | @ Cl=0.4, Cd= | 0.0077864
|  |  |  | @ Cl=0.6, Cd= | 0.015381
alpha (deg) | Cl | Cd | Cm | Cl/Cd
-16 | -0.5215 | 0.15482 | -0.0295 | -3.3684
-15.5 | -0.5034 | 0.14747 | -0.0346 | -3.4136
-15 | -0.496 | 0.1402 | -0.0376 | -3.5378
-14.5 | -0.5082 | 0.12541 | -0.0455 | -4.0523
-14 | -0.5797 | 0.09394 | -0.0606 | -6.171
-13.5 | -0.6349 | 0.07545 | -0.0723 | -8.4148
-13 | -0.6897 | 0.06268 | -0.0771 | -11.0035
-12.5 | -0.7446 | 0.05254 | -0.0765 | -14.1721
-12 | -0.7947 | 0.04382 | -0.0719 | -18.1356
-11.5 | -0.8194 | 0.03777 | -0.0663 | -21.6945
-11 | -0.8253 | 0.03307 | -0.0607 | -24.9562
-10.5 | -0.8131 | 0.02944 | -0.0561 | -27.6189
-10 | -0.7833 | 0.02608 | -0.053 | -30.0345
-9.5 | -0.7465 | 0.02404 | -0.0506 | -31.0524
-9 | -0.6828 | 0.02109 | -0.0519 | -32.3755
-8.5 | -0.6372 | 0.01971 | -0.0507 | -32.3288
-8 | -0.5929 | 0.01855 | -0.0491 | -31.9623
-7.5 | -0.5491 | 0.01752 | -0.0474 | -31.3413
-7 | -0.5151 | 0.01598 | -0.0443 | -32.234
-6.5 | -0.4788 | 0.01495 | -0.0415 | -32.0268
-6 | -0.4396 | 0.01419 | -0.039 | -30.9796
-5.5 | -0.404 | 0.01325 | -0.0359 | -30.4906
-5 | -0.366 | 0.01249 | -0.033 | -29.3034
-4.5 | -0.3282 | 0.01186 | -0.0299 | -27.6728
-4 | -0.2968 | 0.01126 | -0.0254 | -26.3588
-3.5 | -0.3017 | 0.00922 | -0.015 | -32.7223
-3 | -0.2938 | 0.00738 | -0.0064 | -39.8103
-2.5 | -0.2379 | 0.00752 | -0.0061 | -31.6356
-2 | -0.1806 | 0.00792 | -0.0059 | -22.803
-1.5 | -0.1211 | 0.00829 | -0.0062 | -14.608
-1 | -0.0602 | 0.00849 | -0.0069 | -7.0907
-0.5 | 0.0002 | 0.00849 | -0.0079 | 0.023557
0 | 0.0597 | 0.00848 | -0.0088 | 7.0401
0.5 | 0.1193 | 0.00841 | -0.0098 | 14.1855
1 | 0.1798 | 0.00828 | -0.0108 | 21.715
1.5 | 0.2407 | 0.00822 | -0.0118 | 29.2822
2 | 0.3 | 0.00813 | -0.0126 | 36.9004
2.5 | 0.3612 | 0.00795 | -0.0134 | 45.434
3 | 0.4205 | 0.0077 | -0.0137 | 54.6104
3.5 | 0.4768 | 0.00744 | -0.0135 | 64.086
4 | 0.5314 | 0.00734 | -0.013 | 72.3978
4.5 | 0.5485 | 0.00852 | -0.0057 | 64.3779
5 | 0.5451 | 0.00999 | 0.0051 | 54.5646
5.5 | 0.535 | 0.01195 | 0.016 | 44.7699
6 | 0.5436 | 0.01387 | 0.0229 | 39.1925
6.5 | 0.5782 | 0.01481 | 0.026 | 39.0412
7 | 0.6145 | 0.01576 | 0.0287 | 38.9911
7.5 | 0.6468 | 0.01698 | 0.0318 | 38.0919
8 | 0.6815 | 0.01805 | 0.0345 | 37.7562
8.5 | 0.7094 | 0.01959 | 0.0379 | 36.2124
9 | 0.7385 | 0.02116 | 0.041 | 34.9008
9.5 | 0.7703 | 0.02262 | 0.0438 | 34.0539
10 | 0.8021 | 0.02419 | 0.0463 | 33.1583
10.5 | 0.832 | 0.02642 | 0.0491 | 31.4913
11 | 0.8655 | 0.0281 | 0.0513 | 30.8007
11.5 | 0.8982 | 0.03022 | 0.0536 | 29.722
12 | 0.9255 | 0.03257 | 0.0562 | 28.4157
13 | 0.9572 | 0.0388 | 0.0622 | 24.6701
13.5 | 0.9684 | 0.04472 | 0.0608 | 21.6547
14 | 0.9571 | 0.05093 | 0.0623 | 18.7925
14.5 | 0.9274 | 0.05975 | 0.0624 | 15.5213
15 | 0.8925 | 0.07039 | 0.0597 | 12.6794
15.5 | 0.8474 | 0.08447 | 0.0531 | 10.032
16 | 0.7979 | 0.10213 | 0.0425 | 7.8126
16.5 | 0.6953 | 0.137 | 0.0222 | 5.0752
17 | 0.6399 | 0.16548 | 0.0107 | 3.8669
17.5 | 0.6394 | 0.17725 | 0.0051 | 3.6073
18 | 0.6379 | 0.19143 | -0.0028 | 3.3323
18.5 | 0.6533 | 0.198 | -0.0068 | 3.2995

## 39. Re 750k Mach 0.50 (1)
BIGFOIL.COM POLAR EXPORT
NACA66-116 a=0.0
NACA66-116 a=0.0 |  |  |  | Cl Max: | 1.13 | at alpha= | 20 | deg
JavaFoil+Calcfoil stall+Eppler ext transition |  |  |  | L/D Max: | 70.544 | at alpha= | 3 | deg
Re: | 750000 |  |  | Cd Min: | 0.0064 | at alpha= | -0.5 | deg
Mach: | 0.5 |  |  | Cl=0 at alpha= | -0.5 | deg
|  |  |  | @ Cl=0.1, Cd= | 0.0064871
|  |  |  | @ Cl=0.4, Cd= | 0.0068735
|  |  |  | @ Cl=0.6, Cd= | 0.013594
alpha (deg) | Cl | Cd | Cm | Cl/Cd
-20 | -1.077 | 0.21311 | 0.023 | -5.053
-19.5 | -1.05 | 0.20564 | 0.022 | -5.106
-19 | -1.023 | 0.1983 | 0.021 | -5.16
-18.5 | -0.997 | 0.1936 | 0.021 | -5.148
-18 | -0.969 | 0.18576 | 0.02 | -5.215
-17.5 | -0.941 | 0.17773 | 0.019 | -5.292
-17 | -0.914 | 0.17458 | 0.018 | -5.234
-16.5 | -0.887 | 0.17164 | 0.017 | -5.165
-16 | -0.86 | 0.1616 | 0.017 | -5.321
-15.5 | -0.831 | 0.15796 | 0.015 | -5.26
-15 | -0.804 | 0.14941 | 0.015 | -5.378
-14.5 | -0.777 | 0.14458 | 0.014 | -5.371
-14 | -0.749 | 0.14051 | 0.013 | -5.333
-13.5 | -0.722 | 0.13661 | 0.013 | -5.287
-13 | -0.693 | 0.1289 | 0.011 | -5.38
-12.5 | -0.666 | 0.12342 | 0.011 | -5.397
-12 | -0.639 | 0.11859 | 0.01 | -5.386
-11.5 | -0.611 | 0.11208 | 0.009 | -5.455
-11 | -0.584 | 0.10912 | 0.009 | -5.352
-10.5 | -0.557 | 0.10745 | 0.008 | -5.18
-10 | -0.528 | 0.10477 | 0.007 | -5.04
-9.5 | -0.501 | 0.09891 | 0.007 | -5.061
-9 | -0.473 | 0.08904 | 0.006 | -5.314
-8.5 | -0.445 | 0.08667 | 0.006 | -5.14
-8 | -0.565 | 0.06374 | 0.005 | -8.865
-7.5 | -0.648 | 0.05269 | 0.004 | -12.304
-7 | -0.644 | 0.04776 | 0.004 | -13.48
-6.5 | -0.618 | 0.04414 | 0.004 | -14.008
-6 | -0.584 | 0.04069 | 0.003 | -14.343
-5.5 | -0.655 | 0.01476 | 0.005 | -44.357
-5 | -0.599 | 0.01408 | 0.004 | -42.51
-4.5 | -0.538 | 0.01319 | 0.003 | -40.82
-4 | -0.476 | 0.01277 | 0.001 | -37.235
-3.5 | -0.411 | 0.01225 | 0 | -33.512
-3 | -0.344 | 0.01179 | -0.001 | -29.194
-2.5 | -0.276 | 0.01137 | -0.003 | -24.319
-2 | -0.208 | 0.01099 | -0.004 | -18.932
-1.5 | -0.139 | 0.00648 | -0.005 | -21.481
-1 | -0.07 | 0.00643 | -0.007 | -10.857
-0.5 | 0 | 0.0064 | -0.008 | 0.042
0 | 0.07 | 0.00647 | -0.009 | 10.849
0.5 | 0.14 | 0.00651 | -0.011 | 21.49
1 | 0.21 | 0.00658 | -0.012 | 31.859
1.5 | 0.279 | 0.00667 | -0.013 | 41.831
2 | 0.347 | 0.00678 | -0.015 | 51.168
2.5 | 0.415 | 0.0069 | -0.016 | 60.101
3 | 0.482 | 0.00683 | -0.017 | 70.544
3.5 | 0.548 | 0.01297 | -0.019 | 42.266
4 | 0.613 | 0.01375 | -0.02 | 44.614
4.5 | 0.677 | 0.01454 | -0.021 | 46.526
5 | 0.738 | 0.01527 | -0.023 | 48.304
5.5 | 0.796 | 0.01604 | -0.024 | 49.643
6 | 0.848 | 0.01695 | -0.025 | 50.007
6.5 | 0.891 | 0.01786 | -0.026 | 49.892
7 | 0.768 | 0.04613 | -0.013 | 16.64
7.5 | 0.776 | 0.05013 | -0.013 | 15.484
8 | 0.748 | 0.05594 | -0.014 | 13.366
8.5 | 0.5 | 0.06554 | -0.013 | 7.63
9 | 0.527 | 0.0886 | -0.013 | 5.952
9.5 | 0.555 | 0.09798 | -0.015 | 5.665
10 | 0.582 | 0.10229 | -0.015 | 5.693
10.5 | 0.61 | 0.10833 | -0.016 | 5.628
11 | 0.637 | 0.10698 | -0.017 | 5.956
11.5 | 0.665 | 0.11797 | -0.018 | 5.639
12 | 0.692 | 0.12123 | -0.019 | 5.711
12.5 | 0.719 | 0.12249 | -0.02 | 5.874
13 | 0.746 | 0.12636 | -0.02 | 5.908
13.5 | 0.774 | 0.13441 | -0.021 | 5.758
14 | 0.802 | 0.14096 | -0.023 | 5.691
14.5 | 0.829 | 0.14976 | -0.024 | 5.535
15 | 0.856 | 0.15584 | -0.024 | 5.492
15.5 | 0.883 | 0.16193 | -0.025 | 5.455
16 | 0.912 | 0.16411 | -0.027 | 5.556
16.5 | 0.938 | 0.16865 | -0.028 | 5.565
17 | 0.965 | 0.17349 | -0.029 | 5.565
17.5 | 0.995 | 0.18242 | -0.031 | 5.453
18 | 1.021 | 0.18455 | -0.031 | 5.532
18.5 | 1.047 | 0.1903 | -0.032 | 5.504
19 | 1.074 | 0.1997 | -0.033 | 5.379
19.5 | 1.103 | 0.21051 | -0.034 | 5.238
20 | 1.13 | 0.21234 | -0.036 | 5.322

## 40. Re 750k Mach 0.50 (2)
BIGFOIL.COM POLAR EXPORT
NACA66-116 a=0.0
NACA66-116 a=0.0 |  |  |  | Cl Max: | 0.7708 | at alpha= | 10.5 | deg
XFOIL ncrit=9 |  |  |  | L/D Max: | 66.1366 | at alpha= | 3.5 | deg
Re: | 750000 |  |  | Cd Min: | 0.24116 | at alpha= | -20 | deg
Mach: | 0.5 |  |  | Cl=0 at alpha= | -0.4904 | deg
|  |  |  | @ Cl=0.1, Cd= | 0.0094809
|  |  |  | @ Cl=0.4, Cd= | 0.0088004
|  |  |  | @ Cl=0.6, Cd= | 0.16246
alpha (deg) | Cl | Cd | Cm | Cl/Cd
-20 | -0.657 | 0.24116 | 0.0153 | -2.7243
-19.5 | -0.6356 | 0.23336 | 0.0101 | -2.7237
-19 | -0.6229 | 0.2232 | 0.0023 | -2.7908
-18.5 | -0.5977 | 0.21538 | -0.0014 | -2.7751
-17.5 | -0.5456 | 0.20002 | -0.0136 | -2.7277
-17 | -0.5426 | 0.19033 | -0.0192 | -2.8508
-16.5 | -0.528 | 0.18189 | -0.0229 | -2.9029
-16 | -0.5048 | 0.17567 | -0.025 | -2.8736
-15.5 | -0.4871 | 0.16832 | -0.0288 | -2.8939
-15 | -0.4711 | 0.16041 | -0.0331 | -2.9368
-14.5 | -0.4704 | 0.14823 | -0.041 | -3.1734
-14 | -0.4584 | 0.13958 | -0.0447 | -3.2841
-13.5 | -0.4425 | 0.13234 | -0.0482 | -3.3437
-13 | -0.4332 | 0.12379 | -0.0525 | -3.4995
-12.5 | -0.4277 | 0.11433 | -0.0576 | -3.7409
-12 | -0.446 | 0.09922 | -0.0655 | -4.4951
-11.5 | -0.4725 | 0.08185 | -0.0761 | -5.7728
-11 | -0.5107 | 0.06597 | -0.0867 | -7.7414
-10.5 | -0.553 | 0.05425 | -0.0914 | -10.1935
-10 | -0.5864 | 0.04595 | -0.0912 | -12.7617
-9.5 | -0.6104 | 0.03964 | -0.0879 | -15.3986
-9 | -0.6274 | 0.03373 | -0.0826 | -18.6007
-8.5 | -0.6257 | 0.02903 | -0.077 | -21.5536
-8 | -0.5986 | 0.02503 | -0.0725 | -23.9153
-7.5 | -0.5458 | 0.02218 | -0.07 | -24.6078
-7 | -0.4872 | 0.02033 | -0.068 | -23.9646
-6.5 | -0.4411 | 0.01857 | -0.0649 | -23.7534
-6 | -0.3988 | 0.01727 | -0.0615 | -23.0921
-5.5 | -0.3574 | 0.0161 | -0.058 | -22.1988
-5 | -0.3232 | 0.01477 | -0.0535 | -21.8822
-4.5 | -0.2798 | 0.01394 | -0.0503 | -20.0717
-4 | -0.2381 | 0.01308 | -0.0468 | -18.2034
-3.5 | -0.2324 | 0.01123 | -0.0379 | -20.6946
-3 | -0.2692 | 0.0093 | -0.0205 | -28.9462
-2.5 | -0.266 | 0.00809 | -0.0088 | -32.8801
-2 | -0.2035 | 0.00866 | -0.0075 | -23.4988
-1.5 | -0.1347 | 0.00923 | -0.0077 | -14.5937
-1 | -0.0684 | 0.00962 | -0.008 | -7.1102
-0.5 | -0.0013 | 0.00959 | -0.0088 | -0.13556
0 | 0.0664 | 0.00952 | -0.0097 | 6.9748
0.5 | 0.1352 | 0.00944 | -0.0108 | 14.322
1 | 0.2003 | 0.00942 | -0.0114 | 21.2633
1.5 | 0.2674 | 0.00928 | -0.0121 | 28.8147
2 | 0.3378 | 0.00915 | -0.0132 | 36.918
2.5 | 0.4054 | 0.00877 | -0.0135 | 46.2258
3 | 0.4725 | 0.00839 | -0.0133 | 56.317
3.5 | 0.5324 | 0.00805 | -0.0116 | 66.1366
4 | 0.5438 | 0.00873 | -0.0009 | 62.291
4.5 | 0.5096 | 0.01053 | 0.0163 | 48.3951
5 | 0.4943 | 0.013 | 0.028 | 38.0231
5.5 | 0.483 | 0.0158 | 0.038 | 30.5696
6 | 0.5169 | 0.0172 | 0.0422 | 30.0523
6.5 | 0.5544 | 0.01856 | 0.0459 | 29.8707
7 | 0.5851 | 0.0203 | 0.0501 | 28.8227
7.5 | 0.6178 | 0.02202 | 0.0542 | 28.0563
8 | 0.649 | 0.02401 | 0.0582 | 27.0304
9 | 0.7138 | 0.02864 | 0.0661 | 24.9232
9.5 | 0.7484 | 0.03157 | 0.0697 | 23.7061
10 | 0.7684 | 0.03563 | 0.0735 | 21.5661
10.5 | 0.7708 | 0.04065 | 0.077 | 18.9619
11 | 0.7582 | 0.04722 | 0.079 | 16.0568
11.5 | 0.7323 | 0.05577 | 0.079 | 13.1307
12 | 0.6987 | 0.06678 | 0.0754 | 10.4627
12.5 | 0.6645 | 0.07966 | 0.0684 | 8.3417
13 | 0.6285 | 0.09542 | 0.0581 | 6.5867
13.5 | 0.5916 | 0.11396 | 0.0472 | 5.1913
14 | 0.5754 | 0.12843 | 0.0396 | 4.4803
14.5 | 0.5669 | 0.14131 | 0.0334 | 4.0117
15 | 0.5688 | 0.15099 | 0.0293 | 3.7671
15.5 | 0.5834 | 0.16246 | 0.0211 | 3.591

## 41. Re 1M Mach 0.00 (1)
BIGFOIL.COM POLAR EXPORT
NACA66-116 a=0.0
NACA66-116 a=0.0 |  |  |  | Cl Max: | 1.181 | at alpha= | 11.5 | deg
JavaFoil+Calcfoil stall+Eppler ext transition |  |  |  | L/D Max: | 84.768 | at alpha= | 3.5 | deg
Re: | 1000000 |  |  | Cd Min: | 0.00522 | at alpha= | 0.5 | deg
Mach: | 0 |  |  | Cl=0 at alpha= | -0.5 | deg
|  |  |  | @ Cl=0.1, Cd= | 0.0053482
|  |  |  | @ Cl=0.4, Cd= | 0.0056203
|  |  |  | @ Cl=0.6, Cd= | 0.011673
alpha (deg) | Cl | Cd | Cm | Cl/Cd
-19.5 | -0.817 | 0.17847 | 0.015 | -4.577
-19 | -0.835 | 0.16926 | 0.015 | -4.933
-18.5 | -0.852 | 0.16354 | 0.015 | -5.212
-18 | -0.868 | 0.15497 | 0.014 | -5.604
-17.5 | -0.883 | 0.14604 | 0.014 | -6.046
-17 | -0.897 | 0.13842 | 0.013 | -6.478
-16.5 | -0.908 | 0.13027 | 0.013 | -6.971
-16 | -0.918 | 0.12407 | 0.013 | -7.399
-15.5 | -0.926 | 0.11759 | 0.012 | -7.871
-15 | -0.931 | 0.11129 | 0.012 | -8.366
-14.5 | -0.934 | 0.10506 | 0.011 | -8.889
-14 | -0.934 | 0.0994 | 0.011 | -9.396
-13.5 | -0.931 | 0.09292 | 0.011 | -10.022
-13 | -0.925 | 0.08771 | 0.01 | -10.548
-12.5 | -0.916 | 0.08338 | 0.009 | -10.983
-12 | -0.903 | 0.0777 | 0.009 | -11.623
-11.5 | -0.888 | 0.07357 | 0.008 | -12.066
-11 | -0.869 | 0.06876 | 0.008 | -12.645
-10.5 | -0.847 | 0.0647 | 0.008 | -13.097
-10 | -0.825 | 0.06027 | 0.008 | -13.685
-9.5 | -0.796 | 0.05702 | 0.007 | -13.962
-9 | -0.925 | 0.01541 | 0.012 | -60.02
-8.5 | -0.885 | 0.0148 | 0.011 | -59.817
-8 | -0.843 | 0.01418 | 0.01 | -59.412
-7.5 | -0.797 | 0.01365 | 0.009 | -58.372
-7 | -0.748 | 0.01311 | 0.008 | -57.044
-6.5 | -0.697 | 0.01266 | 0.007 | -55.036
-6 | -0.644 | 0.01211 | 0.006 | -53.164
-5.5 | -0.589 | 0.01169 | 0.005 | -50.403
-5 | -0.534 | 0.01128 | 0.003 | -47.31
-4.5 | -0.477 | 0.01091 | 0.002 | -43.724
-4 | -0.419 | 0.01055 | 0.001 | -39.752
-3.5 | -0.361 | 0.0102 | 0 | -35.375
-3 | -0.302 | 0.00994 | -0.001 | -30.38
-2.5 | -0.242 | 0.00966 | -0.002 | -25.084
-2 | -0.182 | 0.00938 | -0.004 | -19.404
-1.5 | -0.123 | 0.00555 | -0.005 | -22.063
-1 | -0.061 | 0.00554 | -0.006 | -11.052
-0.5 | 0 | 0.00557 | -0.007 | 0.042
0 | 0.062 | 0.00556 | -0.008 | 11.105
0.5 | 0.123 | 0.00522 | -0.01 | 23.565
1 | 0.184 | 0.00523 | -0.011 | 35.233
1.5 | 0.245 | 0.00551 | -0.012 | 44.569
2 | 0.306 | 0.00555 | -0.013 | 55.013
2.5 | 0.366 | 0.00558 | -0.014 | 65.494
3 | 0.425 | 0.00565 | -0.015 | 75.326
3.5 | 0.485 | 0.00572 | -0.017 | 84.768
4 | 0.539 | 0.01121 | -0.018 | 48.109
4.5 | 0.597 | 0.01165 | -0.019 | 51.219
5 | 0.653 | 0.01207 | -0.02 | 54.124
5.5 | 0.709 | 0.01255 | -0.021 | 56.462
6 | 0.762 | 0.01304 | -0.022 | 58.474
6.5 | 0.814 | 0.01354 | -0.023 | 60.16
7 | 0.864 | 0.01408 | -0.024 | 61.368
7.5 | 0.912 | 0.01466 | -0.025 | 62.216
8 | 0.957 | 0.01529 | -0.026 | 62.608
8.5 | 1 | 0.01607 | -0.028 | 62.216
9 | 1.039 | 0.01686 | -0.029 | 61.63
9.5 | 1.075 | 0.01753 | -0.03 | 61.327
10 | 1.108 | 0.01855 | -0.031 | 59.709
10.5 | 1.136 | 0.01953 | -0.032 | 58.2
11 | 1.161 | 0.02059 | -0.033 | 56.381
11.5 | 1.181 | 0.02176 | -0.034 | 54.286
12 | 1.012 | 0.0743 | -0.021 | 13.624
12.5 | 1.031 | 0.07632 | -0.023 | 13.509
13 | 1.028 | 0.08449 | -0.021 | 12.164
13.5 | 1.026 | 0.09099 | -0.02 | 11.274
14 | 1.022 | 0.09719 | -0.02 | 10.513
14.5 | 1.016 | 0.10329 | -0.02 | 9.831
15 | 1.007 | 0.10969 | -0.02 | 9.18
15.5 | 0.995 | 0.11525 | -0.02 | 8.632
16 | 0.981 | 0.12382 | -0.021 | 7.92
16.5 | 0.964 | 0.13061 | -0.021 | 7.38

## 42. Re 1M Mach 0.00 (2)
BIGFOIL.COM POLAR EXPORT
NACA66-116 a=0.0
NACA66-116 a=0.0 |  |  |  | Cl Max: | 1.1218 | at alpha= | 17 | deg
XFOIL ncrit=9 |  |  |  | L/D Max: | 78.4049 | at alpha= | 4 | deg
Re: | 1000000 |  |  | Cd Min: | 0.1886 | at alpha= | -19.5 | deg
Mach: | 0 |  |  | Cl=0 at alpha= | -0.49576 | deg
|  |  |  | @ Cl=0.1, Cd= | 0.0067629
|  |  |  | @ Cl=0.4, Cd= | 0.0063921
|  |  |  | @ Cl=0.6, Cd= | 0.012918
alpha (deg) | Cl | Cd | Cm | Cl/Cd
-19.5 | -0.4947 | 0.1886 | 0.0173 | -2.623
-19 | -0.48 | 0.18403 | 0.0141 | -2.6083
-18.5 | -0.4672 | 0.1787 | 0.0101 | -2.6144
-18 | -0.4668 | 0.16985 | 0.0038 | -2.7483
-17.5 | -0.4664 | 0.16087 | -0.0016 | -2.8992
-17 | -0.5636 | 0.16276 | -0.0195 | -3.4628
-16.5 | -0.8084 | 0.0863 | -0.0568 | -9.3673
-16 | -0.6278 | 0.1213 | -0.0376 | -5.1756
-15.5 | -0.9556 | 0.05174 | -0.0712 | -18.4693
-15 | -0.982 | 0.0445 | -0.0696 | -22.0674
-14.5 | -0.9855 | 0.04075 | -0.0667 | -24.184
-14 | -0.9853 | 0.03716 | -0.0635 | -26.5151
-13.5 | -0.9796 | 0.03384 | -0.06 | -28.948
-13 | -0.9658 | 0.03075 | -0.0569 | -31.4081
-12.5 | -0.9447 | 0.02849 | -0.0541 | -33.159
-12 | -0.9169 | 0.02639 | -0.0518 | -34.7442
-11.5 | -0.8861 | 0.0248 | -0.0496 | -35.7298
-11 | -0.8441 | 0.0223 | -0.0489 | -37.852
-10.5 | -0.8071 | 0.02095 | -0.0474 | -38.5251
-10 | -0.7693 | 0.01985 | -0.0458 | -38.7557
-9.5 | -0.7306 | 0.01876 | -0.0442 | -38.9446
-9 | -0.6913 | 0.01771 | -0.0426 | -39.0344
-8.5 | -0.6511 | 0.01687 | -0.041 | -38.5951
-8 | -0.6213 | 0.01533 | -0.0379 | -40.5284
-7.5 | -0.583 | 0.01456 | -0.0358 | -40.0412
-7 | -0.5448 | 0.01378 | -0.0337 | -39.5356
-6.5 | -0.5049 | 0.01313 | -0.0317 | -38.4539
-6 | -0.473 | 0.01217 | -0.0282 | -38.8661
-5.5 | -0.4344 | 0.01167 | -0.0256 | -37.2237
-5 | -0.3964 | 0.01125 | -0.0228 | -35.2356
-4.5 | -0.3555 | 0.01075 | -0.0206 | -33.0698
-4 | -0.3124 | 0.01025 | -0.0188 | -30.478
-3.5 | -0.2966 | 0.00849 | -0.0124 | -34.9352
-3 | -0.2842 | 0.00633 | -0.0053 | -44.8973
-2.5 | -0.2303 | 0.00634 | -0.0052 | -36.3249
-2 | -0.1742 | 0.00645 | -0.0055 | -27.0078
-1.5 | -0.1173 | 0.00669 | -0.0059 | -17.5336
-1 | -0.0591 | 0.00685 | -0.0066 | -8.6277
-0.5 | -0.0005 | 0.00688 | -0.0076 | -0.072674
0 | 0.0584 | 0.00677 | -0.0087 | 8.6263
0.5 | 0.117 | 0.00676 | -0.0098 | 17.3077
1 | 0.1756 | 0.00669 | -0.0108 | 26.2481
1.5 | 0.2344 | 0.00662 | -0.0118 | 35.4079
2 | 0.2929 | 0.00663 | -0.0128 | 44.178
2.5 | 0.3506 | 0.00647 | -0.0135 | 54.1886
3 | 0.4077 | 0.00638 | -0.0141 | 63.9028
3.5 | 0.4636 | 0.0063 | -0.0144 | 73.5873
4 | 0.5112 | 0.00652 | -0.0132 | 78.4049
4.5 | 0.5326 | 0.00799 | -0.0075 | 66.6583
5 | 0.5463 | 0.00947 | -0.0005 | 57.6874
5.5 | 0.5471 | 0.01093 | 0.0088 | 50.0549
6 | 0.5653 | 0.01222 | 0.0145 | 46.2602
6.5 | 0.6016 | 0.01295 | 0.0171 | 46.4556
7 | 0.6381 | 0.01374 | 0.0195 | 46.441
7.5 | 0.6752 | 0.0145 | 0.0217 | 46.5655
8 | 0.7068 | 0.01555 | 0.0246 | 45.4534
8.5 | 0.7436 | 0.01641 | 0.0266 | 45.3138
9 | 0.7777 | 0.0174 | 0.0289 | 44.6954
9.5 | 0.8038 | 0.01888 | 0.0321 | 42.5742
10 | 0.8341 | 0.02016 | 0.0346 | 41.374
10.5 | 0.8664 | 0.02136 | 0.0367 | 40.5618
11 | 0.897 | 0.02266 | 0.0389 | 39.5852
11.5 | 0.9259 | 0.02411 | 0.0411 | 38.4032
13 | 0.9972 | 0.02966 | 0.0489 | 33.621
13.5 | 1.0273 | 0.03169 | 0.0497 | 32.4172
14.5 | 1.0859 | 0.03656 | 0.0492 | 29.7019
15 | 1.1024 | 0.03962 | 0.0505 | 27.8243
15.5 | 1.1073 | 0.04414 | 0.0523 | 25.0861
16 | 1.1166 | 0.04803 | 0.0531 | 23.248
16.5 | 1.119 | 0.05297 | 0.0535 | 21.1252
17 | 1.1218 | 0.05812 | 0.0531 | 19.3014
17.5 | 1.1079 | 0.06587 | 0.0518 | 16.8195
18 | 1.1048 | 0.07277 | 0.0493 | 15.1821
18.5 | 1.0872 | 0.08242 | 0.0453 | 13.191
19 | 1.0591 | 0.09463 | 0.0392 | 11.192
19.5 | 1.0252 | 0.10903 | 0.031 | 9.4029
20 | 0.9641 | 0.13052 | 0.018 | 7.3866

## 43. Re 1M Mach 0.10 (1)
BIGFOIL.COM POLAR EXPORT
NACA66-116 a=0.0
NACA66-116 a=0.0 |  |  |  | Cl Max: | 1.176 | at alpha= | 11.5 | deg
JavaFoil+Calcfoil stall+Eppler ext transition |  |  |  | L/D Max: | 84.592 | at alpha= | 3.5 | deg
Re: | 1000000 |  |  | Cd Min: | 0.00505 | at alpha= | 1 | deg
Mach: | 0.1 |  |  | Cl=0 at alpha= | -0.5 | deg
|  |  |  | @ Cl=0.1, Cd= | 0.0053439
|  |  |  | @ Cl=0.4, Cd= | 0.0056485
|  |  |  | @ Cl=0.6, Cd= | 0.011728
alpha (deg) | Cl | Cd | Cm | Cl/Cd
-14 | -0.918 | 0.09973 | 0.011 | -9.206
-13.5 | -0.918 | 0.09385 | 0.01 | -9.78
-13 | -0.915 | 0.08892 | 0.01 | -10.286
-12.5 | -0.907 | 0.08382 | 0.009 | -10.825
-12 | -0.897 | 0.07837 | 0.009 | -11.439
-11.5 | -0.884 | 0.07396 | 0.009 | -11.949
-11 | -0.866 | 0.06897 | 0.008 | -12.56
-10.5 | -0.846 | 0.06553 | 0.008 | -12.905
-10 | -0.823 | 0.06087 | 0.007 | -13.523
-9.5 | -0.795 | 0.05767 | 0.007 | -13.786
-9 | -0.926 | 0.01553 | 0.012 | -59.61
-8.5 | -0.887 | 0.0149 | 0.011 | -59.546
-8 | -0.845 | 0.01428 | 0.01 | -59.171
-7.5 | -0.8 | 0.01374 | 0.009 | -58.175
-7 | -0.751 | 0.01321 | 0.008 | -56.797
-6.5 | -0.699 | 0.01272 | 0.007 | -54.981
-6 | -0.646 | 0.01219 | 0.006 | -53.004
-5.5 | -0.592 | 0.01175 | 0.005 | -50.376
-5 | -0.536 | 0.01136 | 0.003 | -47.193
-4.5 | -0.479 | 0.01095 | 0.002 | -43.758
-4 | -0.421 | 0.01058 | 0.001 | -39.83
-3.5 | -0.363 | 0.01026 | 0 | -35.358
-3 | -0.303 | 0.00998 | -0.001 | -30.376
-2.5 | -0.243 | 0.00967 | -0.002 | -25.156
-2 | -0.184 | 0.00525 | -0.004 | -35.142
-1.5 | -0.123 | 0.00561 | -0.005 | -21.936
-1 | -0.062 | 0.00553 | -0.006 | -11.144
-0.5 | 0 | 0.00554 | -0.007 | 0.043
0 | 0.062 | 0.00554 | -0.008 | 11.21
0.5 | 0.124 | 0.00522 | -0.01 | 23.704
1 | 0.185 | 0.00505 | -0.011 | 36.667
1.5 | 0.247 | 0.00551 | -0.012 | 44.761
2 | 0.307 | 0.00556 | -0.013 | 55.229
2.5 | 0.367 | 0.00561 | -0.014 | 65.456
3 | 0.427 | 0.00568 | -0.015 | 75.29
3.5 | 0.487 | 0.00576 | -0.017 | 84.592
4 | 0.542 | 0.01129 | -0.018 | 47.977
4.5 | 0.599 | 0.01172 | -0.019 | 51.153
5 | 0.656 | 0.01216 | -0.02 | 53.972
5.5 | 0.712 | 0.01262 | -0.021 | 56.422
6 | 0.766 | 0.01311 | -0.022 | 58.398
6.5 | 0.818 | 0.01361 | -0.023 | 60.058
7 | 0.868 | 0.0142 | -0.024 | 61.076
7.5 | 0.915 | 0.01476 | -0.026 | 62.016
8 | 0.96 | 0.01543 | -0.027 | 62.2
8.5 | 1.002 | 0.01622 | -0.028 | 61.758
9 | 1.041 | 0.01701 | -0.029 | 61.19
9.5 | 1.076 | 0.01772 | -0.03 | 60.741
10 | 1.107 | 0.01884 | -0.031 | 58.764
10.5 | 1.135 | 0.01981 | -0.032 | 57.289
11 | 1.158 | 0.02085 | -0.033 | 55.552
11.5 | 1.176 | 0.02201 | -0.034 | 53.437
12 | 1.016 | 0.07141 | -0.023 | 14.221
12.5 | 1.015 | 0.08012 | -0.021 | 12.669
13 | 1.014 | 0.08658 | -0.02 | 11.711
13.5 | 1.012 | 0.09249 | -0.02 | 10.939
14 | 1.005 | 0.09855 | -0.02 | 10.202
14.5 | 0.996 | 0.10601 | -0.02 | 9.397
15 | 0.984 | 0.11042 | -0.02 | 8.911
15.5 | 0.968 | 0.11756 | -0.02 | 8.236
16 | 0.95 | 0.12472 | -0.021 | 7.619
16.5 | 0.93 | 0.13102 | -0.021 | 7.097

## 44. Re 1M Mach 0.10 (2)
BIGFOIL.COM POLAR EXPORT
NACA66-116 a=0.0
NACA66-116 a=0.0 |  |  |  | Cl Max: | 1.1004 | at alpha= | 16 | deg
XFOIL ncrit=9 |  |  |  | L/D Max: | 77.6515 | at alpha= | 4 | deg
Re: | 1000000 |  |  | Cd Min: | 0.11188 | at alpha= | 19 | deg
Mach: | 0.1 |  |  | Cl=0 at alpha= | -99 | deg
|  |  |  | @ Cl=0.1, Cd= | 0.006789
|  |  |  | @ Cl=0.4, Cd= | 0.0064176
|  |  |  | @ Cl=0.6, Cd= | 0.013072
alpha (deg) | Cl | Cd | Cm | Cl/Cd
0 | 0.0587 | 0.00681 | -0.0088 | 8.6197
0.5 | 0.1176 | 0.00678 | -0.0098 | 17.3451
1 | 0.1766 | 0.00671 | -0.0108 | 26.3189
1.5 | 0.2358 | 0.00665 | -0.0119 | 35.4586
2 | 0.2945 | 0.00665 | -0.0129 | 44.2857
2.5 | 0.3527 | 0.0065 | -0.0135 | 54.2615
3 | 0.4101 | 0.0064 | -0.0141 | 64.0781
4 | 0.5125 | 0.0066 | -0.0129 | 77.6515
4.5 | 0.5328 | 0.00808 | -0.0069 | 65.9406
5 | 0.5447 | 0.00956 | 0.0005 | 56.977
5.5 | 0.5441 | 0.01106 | 0.01 | 49.1953
6 | 0.5638 | 0.01234 | 0.0155 | 45.6888
6.5 | 0.6004 | 0.01308 | 0.0181 | 45.9021
7 | 0.6372 | 0.01387 | 0.0205 | 45.9409
7.5 | 0.6743 | 0.01467 | 0.0227 | 45.9646
8 | 0.7062 | 0.01573 | 0.0257 | 44.8951
8.5 | 0.7426 | 0.01663 | 0.0278 | 44.6542
9 | 0.7764 | 0.01766 | 0.0302 | 43.9638
9.5 | 0.7997 | 0.01935 | 0.0338 | 41.3282
10 | 0.8331 | 0.0205 | 0.0359 | 40.639
10.5 | 0.8648 | 0.02176 | 0.0382 | 39.7426
11 | 0.8952 | 0.02312 | 0.0404 | 38.7197
11.5 | 0.9239 | 0.02465 | 0.0427 | 37.4807
12 | 0.9437 | 0.0271 | 0.0458 | 34.8229
12.5 | 0.9714 | 0.0287 | 0.0481 | 33.8467
13 | 0.9958 | 0.03041 | 0.0506 | 32.7458
13.5 | 1.0235 | 0.03257 | 0.0517 | 31.4246
14.5 | 1.0799 | 0.03789 | 0.0511 | 28.5009
15 | 1.0935 | 0.04138 | 0.0526 | 26.4258
15.5 | 1.0952 | 0.04626 | 0.0542 | 23.6749
16 | 1.1004 | 0.05079 | 0.0548 | 21.6657
16.5 | 1.0957 | 0.05679 | 0.0549 | 19.2939
17 | 1.093 | 0.06298 | 0.0538 | 17.3547
17.5 | 1.068 | 0.07279 | 0.0512 | 14.6723
18 | 1.0584 | 0.08132 | 0.0473 | 13.0152
18.5 | 1.0285 | 0.09391 | 0.041 | 10.952
19 | 0.9771 | 0.11188 | 0.0307 | 8.7335

## 45. Re 1M Mach 0.25 (1)
BIGFOIL.COM POLAR EXPORT
NACA66-116 a=0.0
NACA66-116 a=0.0 |  |  |  | Cl Max: | 1.114 | at alpha= | 10.5 | deg
JavaFoil+Calcfoil stall+Eppler ext transition |  |  |  | L/D Max: | 76.061 | at alpha= | 3 | deg
Re: | 1000000 |  |  | Cd Min: | 0.00509 | at alpha= | 0.5 | deg
Mach: | 0.25 |  |  | Cl=0 at alpha= | -0.5 | deg
|  |  |  | @ Cl=0.1, Cd= | 0.0051843
|  |  |  | @ Cl=0.4, Cd= | 0.0057164
|  |  |  | @ Cl=0.6, Cd= | 0.011949
alpha (deg) | Cl | Cd | Cm | Cl/Cd
-13.5 | -0.802 | 0.10255 | 0.01 | -7.817
-13 | -0.82 | 0.09601 | 0.01 | -8.545
-12.5 | -0.833 | 0.08858 | 0.009 | -9.408
-12 | -0.84 | 0.08332 | 0.009 | -10.085
-11.5 | -0.841 | 0.07692 | 0.008 | -10.931
-11 | -0.837 | 0.07171 | 0.008 | -11.666
-10.5 | -0.826 | 0.06707 | 0.007 | -12.321
-10 | -0.812 | 0.06315 | 0.007 | -12.857
-9.5 | -0.792 | 0.05869 | 0.007 | -13.488
-9 | -0.767 | 0.05546 | 0.006 | -13.83
-8.5 | -0.893 | 0.01546 | 0.012 | -57.768
-8 | -0.855 | 0.01489 | 0.01 | -57.394
-7.5 | -0.812 | 0.01432 | 0.009 | -56.672
-7 | -0.764 | 0.01367 | 0.008 | -55.892
-6.5 | -0.713 | 0.01313 | 0.007 | -54.309
-6 | -0.66 | 0.01258 | 0.006 | -52.48
-5.5 | -0.605 | 0.01212 | 0.005 | -49.946
-5 | -0.549 | 0.01165 | 0.003 | -47.099
-4.5 | -0.491 | 0.01128 | 0.002 | -43.511
-4 | -0.432 | 0.01085 | 0.001 | -39.776
-3.5 | -0.372 | 0.0105 | 0 | -35.405
-3 | -0.311 | 0.01016 | -0.001 | -30.617
-2.5 | -0.25 | 0.00986 | -0.002 | -25.305
-2 | -0.189 | 0.00512 | -0.004 | -36.934
-1.5 | -0.126 | 0.00532 | -0.005 | -23.747
-1 | -0.063 | 0.00551 | -0.006 | -11.488
-0.5 | 0 | 0.0055 | -0.007 | 0.044
0 | 0.064 | 0.00531 | -0.009 | 11.997
0.5 | 0.127 | 0.00509 | -0.01 | 24.94
1 | 0.19 | 0.00556 | -0.011 | 34.19
1.5 | 0.253 | 0.00561 | -0.012 | 45.095
2 | 0.315 | 0.00565 | -0.013 | 55.745
2.5 | 0.377 | 0.00569 | -0.015 | 66.222
3 | 0.438 | 0.00576 | -0.016 | 76.061
3.5 | 0.496 | 0.01116 | -0.017 | 44.393
4 | 0.555 | 0.01159 | -0.018 | 47.902
4.5 | 0.614 | 0.01206 | -0.019 | 50.947
5 | 0.672 | 0.01252 | -0.02 | 53.672
5.5 | 0.729 | 0.01304 | -0.022 | 55.863
6 | 0.783 | 0.01357 | -0.023 | 57.701
6.5 | 0.835 | 0.01417 | -0.024 | 58.927
7 | 0.884 | 0.01475 | -0.025 | 59.938
7.5 | 0.93 | 0.01546 | -0.026 | 60.182
8 | 0.973 | 0.01617 | -0.027 | 60.177
8.5 | 1.012 | 0.01702 | -0.028 | 59.453
9 | 1.046 | 0.018 | -0.029 | 58.121
9.5 | 1.075 | 0.019 | -0.031 | 56.58
10 | 1.098 | 0.02014 | -0.032 | 54.517
10.5 | 1.114 | 0.02135 | -0.033 | 52.181
11 | 0.948 | 0.06948 | -0.019 | 13.642
11.5 | 0.949 | 0.07573 | -0.018 | 12.534
12 | 0.949 | 0.08116 | -0.018 | 11.692
12.5 | 0.942 | 0.08786 | -0.018 | 10.719
13 | 0.924 | 0.09369 | -0.018 | 9.862
13.5 | 0.898 | 0.09886 | -0.018 | 9.088
14 | 0.866 | 0.10689 | -0.018 | 8.102
14.5 | 0.828 | 0.11313 | -0.018 | 7.318
15 | 0.784 | 0.12276 | -0.018 | 6.384
15.5 | 0.735 | 0.13337 | -0.019 | 5.507

## 46. Re 1M Mach 0.25 (2)
BIGFOIL.COM POLAR EXPORT
NACA66-116 a=0.0
NACA66-116 a=0.0 |  |  |  | Cl Max: | 1.0117 | at alpha= | 14.5 | deg
XFOIL ncrit=9 |  |  |  | L/D Max: | 74.8287 | at alpha= | 3.5 | deg
Re: | 1000000 |  |  | Cd Min: | 0.21998 | at alpha= | -20 | deg
Mach: | 0.25 |  |  | Cl=0 at alpha= | -0.49836 | deg
|  |  |  | @ Cl=0.1, Cd= | 0.0069787
|  |  |  | @ Cl=0.4, Cd= | 0.006567
|  |  |  | @ Cl=0.6, Cd= | 0.01398
alpha (deg) | Cl | Cd | Cm | Cl/Cd
-20 | -0.6234 | 0.21998 | 0.0106 | -2.8339
-19 | -0.5981 | 0.20327 | 0.001 | -2.9424
-18.5 | -0.5802 | 0.1975 | -0.0028 | -2.9377
-18 | -0.5647 | 0.1907 | -0.007 | -2.9612
-17.5 | -0.5613 | 0.17891 | -0.014 | -3.1373
-16.5 | -0.5283 | 0.16214 | -0.0256 | -3.2583
-16 | -0.5159 | 0.15647 | -0.0278 | -3.2971
-15.5 | -0.5087 | 0.14847 | -0.0316 | -3.4263
-15 | -0.5053 | 0.1391 | -0.0361 | -3.6326
-14.5 | -0.5751 | 0.10835 | -0.05 | -5.3078
-14 | -0.6977 | 0.07152 | -0.0723 | -9.7553
-13.5 | -0.7535 | 0.05865 | -0.0766 | -12.8474
-13 | -0.8042 | 0.04885 | -0.0757 | -16.4626
-12.5 | -0.8415 | 0.04127 | -0.072 | -20.3901
-12 | -0.8632 | 0.03517 | -0.0668 | -24.5436
-11.5 | -0.8632 | 0.03054 | -0.0621 | -28.2646
-11 | -0.8452 | 0.02745 | -0.0583 | -30.7905
-10.5 | -0.8129 | 0.02421 | -0.0559 | -33.577
-10 | -0.7753 | 0.02233 | -0.0539 | -34.7201
-9.5 | -0.7348 | 0.0209 | -0.052 | -35.1579
-9 | -0.6908 | 0.01939 | -0.0505 | -35.6266
-8.5 | -0.6483 | 0.01817 | -0.0486 | -35.6797
-8 | -0.6099 | 0.01684 | -0.0462 | -36.2173
-7.5 | -0.5732 | 0.01565 | -0.0436 | -36.6262
-7 | -0.5346 | 0.01469 | -0.0411 | -36.3921
-6.5 | -0.4956 | 0.01384 | -0.0385 | -35.8092
-6 | -0.4609 | 0.01287 | -0.0352 | -35.812
-5.5 | -0.4216 | 0.01218 | -0.0325 | -34.6141
-5 | -0.38 | 0.01161 | -0.0301 | -32.7304
-4.5 | -0.3439 | 0.01098 | -0.0266 | -31.3206
-4 | -0.3052 | 0.01056 | -0.0233 | -28.9015
-3.5 | -0.2865 | 0.00919 | -0.0169 | -31.1752
-2.5 | -0.2386 | 0.00643 | -0.0057 | -37.1073
-2 | -0.1805 | 0.00656 | -0.0059 | -27.5152
-1.5 | -0.1215 | 0.00685 | -0.0062 | -17.7372
-1 | -0.061 | 0.007 | -0.0069 | -8.7143
-0.5 | -0.0002 | 0.00703 | -0.0079 | -0.02845
0 | 0.0607 | 0.00705 | -0.009 | 8.6099
0.5 | 0.1213 | 0.00694 | -0.0101 | 17.4784
1 | 0.1821 | 0.00685 | -0.0112 | 26.5839
1.5 | 0.2434 | 0.0068 | -0.0122 | 35.7941
2 | 0.3037 | 0.00678 | -0.0132 | 44.7935
2.5 | 0.364 | 0.00664 | -0.0138 | 54.8193
3 | 0.4232 | 0.00652 | -0.0143 | 64.908
3.5 | 0.4804 | 0.00642 | -0.0144 | 74.8287
4 | 0.5188 | 0.00705 | -0.011 | 73.5887
4.5 | 0.5322 | 0.00855 | -0.0034 | 62.2456
5 | 0.5301 | 0.00995 | 0.0071 | 53.2764
5.5 | 0.5293 | 0.01184 | 0.0163 | 44.7044
6 | 0.5567 | 0.01301 | 0.0206 | 42.7902
6.5 | 0.5936 | 0.01384 | 0.0234 | 42.8902
7 | 0.6321 | 0.01468 | 0.0258 | 43.0586
7.5 | 0.6682 | 0.01569 | 0.0285 | 42.5876
8 | 0.7016 | 0.0168 | 0.0315 | 41.7619
8.5 | 0.7366 | 0.01792 | 0.0341 | 41.1049
9 | 0.7687 | 0.01924 | 0.037 | 39.9532
9.5 | 0.7917 | 0.02112 | 0.0408 | 37.4858
10 | 0.8252 | 0.02253 | 0.0432 | 36.6267
10.5 | 0.8563 | 0.02406 | 0.0459 | 35.5902
11 | 0.886 | 0.02578 | 0.0484 | 34.3677
11.5 | 0.9109 | 0.0281 | 0.0513 | 32.4164
12 | 0.9376 | 0.0304 | 0.054 | 30.8421
12.5 | 0.9612 | 0.03288 | 0.0567 | 29.2336
13 | 0.9795 | 0.03554 | 0.0595 | 27.5605
13.5 | 0.9909 | 0.03885 | 0.0624 | 25.5058
14.5 | 1.0117 | 0.04904 | 0.0612 | 20.6301
15 | 0.9906 | 0.05704 | 0.0614 | 17.3668
15.5 | 0.965 | 0.06649 | 0.0592 | 14.5135
16 | 0.9353 | 0.07788 | 0.0546 | 12.0095
16.5 | 0.8897 | 0.09345 | 0.0462 | 9.5206
17 | 0.8449 | 0.11117 | 0.0353 | 7.6001
17.5 | 0.6455 | 0.174 | 0.0052 | 3.7098
18 | 0.6497 | 0.18529 | -0.0003 | 3.5064
18.5 | 0.6523 | 0.19815 | -0.0072 | 3.292
19 | 0.6691 | 0.20401 | -0.011 | 3.2797
19.5 | 0.686 | 0.20921 | -0.0143 | 3.279

## 47. Re 1M Mach 0.50 (1)
BIGFOIL.COM POLAR EXPORT
NACA66-116 a=0.0
NACA66-116 a=0.0 |  |  |  | Cl Max: | 1.13 | at alpha= | 20 | deg
JavaFoil+Calcfoil stall+Eppler ext transition |  |  |  | L/D Max: | 77.231 | at alpha= | 3 | deg
Re: | 1000000 |  |  | Cd Min: | 0.00545 | at alpha= | 1 | deg
Mach: | 0.5 |  |  | Cl=0 at alpha= | -0.5 | deg
|  |  |  | @ Cl=0.1, Cd= | 0.0057924
|  |  |  | @ Cl=0.4, Cd= | 0.0060291
|  |  |  | @ Cl=0.6, Cd= | 0.012967
alpha (deg) | Cl | Cd | Cm | Cl/Cd
-20 | -1.077 | 0.20596 | 0.023 | -5.229
-19.5 | -1.05 | 0.19379 | 0.022 | -5.418
-19 | -1.023 | 0.18931 | 0.021 | -5.406
-18.5 | -0.997 | 0.18338 | 0.021 | -5.435
-18 | -0.969 | 0.17553 | 0.02 | -5.522
-17.5 | -0.941 | 0.16999 | 0.019 | -5.534
-17 | -0.914 | 0.16271 | 0.018 | -5.616
-16.5 | -0.887 | 0.16141 | 0.017 | -5.493
-16 | -0.86 | 0.15349 | 0.017 | -5.602
-15.5 | -0.831 | 0.14826 | 0.015 | -5.605
-15 | -0.804 | 0.13993 | 0.015 | -5.743
-14.5 | -0.777 | 0.13574 | 0.014 | -5.721
-14 | -0.749 | 0.13172 | 0.013 | -5.69
-13.5 | -0.722 | 0.12786 | 0.013 | -5.649
-13 | -0.694 | 0.12016 | 0.011 | -5.771
-12.5 | -0.666 | 0.11708 | 0.011 | -5.689
-12 | -0.639 | 0.1123 | 0.01 | -5.688
-11.5 | -0.612 | 0.10777 | 0.01 | -5.674
-11 | -0.584 | 0.10241 | 0.009 | -5.703
-10.5 | -0.557 | 0.10083 | 0.008 | -5.52
-10 | -0.528 | 0.09792 | 0.007 | -5.394
-9.5 | -0.501 | 0.09152 | 0.007 | -5.472
-9 | -0.473 | 0.08457 | 0.006 | -5.596
-8.5 | -0.446 | 0.08232 | 0.006 | -5.413
-8 | -0.565 | 0.06079 | 0.005 | -9.296
-7.5 | -0.649 | 0.05149 | 0.004 | -12.595
-7 | -0.644 | 0.04661 | 0.004 | -13.818
-6.5 | -0.619 | 0.04318 | 0.004 | -14.338
-6 | -0.706 | 0.01459 | 0.006 | -48.41
-5.5 | -0.656 | 0.01393 | 0.005 | -47.058
-5 | -0.599 | 0.01324 | 0.004 | -45.268
-4.5 | -0.539 | 0.01267 | 0.003 | -42.566
-4 | -0.476 | 0.01212 | 0.001 | -39.308
-3.5 | -0.411 | 0.01165 | 0 | -35.287
-3 | -0.345 | 0.01089 | -0.001 | -31.628
-2.5 | -0.277 | 0.0103 | -0.003 | -26.879
-2 | -0.208 | 0.01033 | -0.004 | -20.158
-1.5 | -0.14 | 0.00578 | -0.005 | -24.238
-1 | -0.07 | 0.00575 | -0.007 | -12.201
-0.5 | 0 | 0.00573 | -0.008 | 0.047
0 | 0.071 | 0.00578 | -0.01 | 12.217
0.5 | 0.141 | 0.00581 | -0.011 | 24.218
1 | 0.211 | 0.00545 | -0.012 | 38.695
1.5 | 0.281 | 0.0057 | -0.014 | 49.238
2 | 0.349 | 0.00597 | -0.015 | 58.522
2.5 | 0.418 | 0.00605 | -0.016 | 69.01
3 | 0.485 | 0.00628 | -0.018 | 77.231
3.5 | 0.549 | 0.01252 | -0.019 | 43.849
4 | 0.614 | 0.01309 | -0.02 | 46.899
4.5 | 0.678 | 0.01374 | -0.021 | 49.311
5 | 0.739 | 0.01442 | -0.023 | 51.241
5.5 | 0.797 | 0.01513 | -0.024 | 52.698
6 | 0.849 | 0.01601 | -0.025 | 53.034
6.5 | 0.892 | 0.01692 | -0.027 | 52.749
7 | 0.924 | 0.0179 | -0.028 | 51.599
7.5 | 0.777 | 0.04867 | -0.014 | 15.975
8 | 0.748 | 0.0543 | -0.014 | 13.78
8.5 | 0.5 | 0.06209 | -0.014 | 8.056
9 | 0.527 | 0.08596 | -0.014 | 6.137
9.5 | 0.555 | 0.09415 | -0.015 | 5.897
10 | 0.582 | 0.09769 | -0.015 | 5.962
10.5 | 0.61 | 0.10151 | -0.016 | 6.007
11 | 0.637 | 0.10141 | -0.017 | 6.284
11.5 | 0.665 | 0.11194 | -0.018 | 5.943
12 | 0.692 | 0.11521 | -0.019 | 6.011
12.5 | 0.72 | 0.1162 | -0.02 | 6.192
13 | 0.747 | 0.11994 | -0.02 | 6.224
13.5 | 0.774 | 0.1268 | -0.021 | 6.106
14 | 0.802 | 0.13211 | -0.023 | 6.073
14.5 | 0.829 | 0.13882 | -0.024 | 5.972
15 | 0.856 | 0.14703 | -0.024 | 5.821
15.5 | 0.884 | 0.15339 | -0.026 | 5.762
16 | 0.912 | 0.15439 | -0.027 | 5.906
16.5 | 0.939 | 0.16075 | -0.028 | 5.838
17 | 0.966 | 0.16456 | -0.029 | 5.868
17.5 | 0.995 | 0.17489 | -0.031 | 5.69
18 | 1.021 | 0.17719 | -0.031 | 5.763
18.5 | 1.048 | 0.18073 | -0.032 | 5.796
19 | 1.074 | 0.18897 | -0.033 | 5.686
19.5 | 1.103 | 0.20069 | -0.035 | 5.498
20 | 1.13 | 0.19912 | -0.036 | 5.675

## 48. Re 1M Mach 0.50 (2)
BIGFOIL.COM POLAR EXPORT
NACA66-116 a=0.0
NACA66-116 a=0.0 |  |  |  | Cl Max: | 0.789 | at alpha= | 10.5 | deg
XFOIL ncrit=9 |  |  |  | L/D Max: | 76.3324 | at alpha= | 3.5 | deg
Re: | 1000000 |  |  | Cd Min: | 0.24399 | at alpha= | 20 | deg
Mach: | 0.5 |  |  | Cl=0 at alpha= | -0.50289 | deg
|  |  |  | @ Cl=0.1, Cd= | 0.0077334
|  |  |  | @ Cl=0.4, Cd= | 0.00723
|  |  |  | @ Cl=0.6, Cd= | 0.018525
alpha (deg) | Cl | Cd | Cm | Cl/Cd
-20 | -0.6574 | 0.24114 | 0.0155 | -2.7262
-19.5 | -0.6423 | 0.2307 | 0.0085 | -2.7841
-19 | -0.6196 | 0.22288 | 0.0043 | -2.78
-18.5 | -0.5944 | 0.21631 | -0.0009 | -2.7479
-18 | -0.5719 | 0.20841 | -0.0063 | -2.7441
-17.5 | -0.5643 | 0.19837 | -0.0119 | -2.8447
-17 | -0.5471 | 0.1902 | -0.0155 | -2.8764
-16.5 | -0.5263 | 0.18353 | -0.0189 | -2.8677
-16 | -0.5074 | 0.17632 | -0.0229 | -2.8777
-15.5 | -0.4914 | 0.16826 | -0.0273 | -2.9205
-15 | -0.4848 | 0.15683 | -0.0342 | -3.0912
-14.5 | -0.4746 | 0.14689 | -0.0395 | -3.231
-14 | -0.4609 | 0.1393 | -0.043 | -3.3087
-13.5 | -0.4475 | 0.13139 | -0.0472 | -3.4059
-13 | -0.4453 | 0.12062 | -0.0526 | -3.6918
-12.5 | -0.4493 | 0.10905 | -0.0588 | -4.1201
-12 | -0.4662 | 0.09501 | -0.0666 | -4.9069
-11.5 | -0.4944 | 0.07736 | -0.078 | -6.3909
-11 | -0.5295 | 0.0632 | -0.0873 | -8.3782
-10.5 | -0.5645 | 0.05294 | -0.0909 | -10.663
-10 | -0.6001 | 0.04445 | -0.0904 | -13.5006
-9.5 | -0.6275 | 0.0376 | -0.0866 | -16.6888
-9 | -0.6436 | 0.03178 | -0.0811 | -20.2517
-8.5 | -0.6383 | 0.02675 | -0.0754 | -23.8617
-8 | -0.6015 | 0.02291 | -0.0715 | -26.2549
-7.5 | -0.5506 | 0.02036 | -0.0688 | -27.0432
-7 | -0.5019 | 0.01875 | -0.0658 | -26.768
-6.5 | -0.4582 | 0.0173 | -0.0623 | -26.4855
-6 | -0.4146 | 0.0161 | -0.0589 | -25.7516
-5.5 | -0.3803 | 0.01467 | -0.0544 | -25.9237
-5 | -0.3379 | 0.01368 | -0.051 | -24.7003
-4.5 | -0.296 | 0.01276 | -0.0474 | -23.1975
-4 | -0.2502 | 0.01209 | -0.0444 | -20.6948
-3.5 | -0.2186 | 0.01099 | -0.0392 | -19.8908
-3 | -0.241 | 0.00915 | -0.0245 | -26.3388
-2.5 | -0.2656 | 0.0069 | -0.0085 | -38.4928
-2 | -0.204 | 0.0071 | -0.0074 | -28.7324
-1.5 | -0.1367 | 0.00748 | -0.0074 | -18.2754
-1 | -0.0687 | 0.00774 | -0.008 | -8.876
-0.5 | 0.0004 | 0.00783 | -0.0091 | 0.051086
0 | 0.0685 | 0.00777 | -0.0101 | 8.816
0.5 | 0.1374 | 0.00769 | -0.0112 | 17.8674
1 | 0.207 | 0.00768 | -0.0125 | 26.9531
1.5 | 0.2742 | 0.0076 | -0.0132 | 36.0789
2 | 0.3439 | 0.00747 | -0.0142 | 46.0375
2.5 | 0.4117 | 0.00718 | -0.0145 | 57.3398
3 | 0.4783 | 0.00701 | -0.0144 | 68.2311
3.5 | 0.5328 | 0.00698 | -0.0118 | 76.3324
4 | 0.5138 | 0.00849 | 0.0038 | 60.5183
4.5 | 0.4904 | 0.01057 | 0.0184 | 46.3955
5 | 0.4825 | 0.01291 | 0.0289 | 37.3741
5.5 | 0.492 | 0.01504 | 0.0364 | 32.7128
6 | 0.5326 | 0.01617 | 0.0398 | 32.9375
6.5 | 0.5714 | 0.01746 | 0.0434 | 32.7262
7 | 0.609 | 0.01886 | 0.0471 | 32.2906
7.5 | 0.6361 | 0.02081 | 0.0519 | 30.567
8 | 0.6709 | 0.02258 | 0.0557 | 29.7121
8.5 | 0.7018 | 0.02473 | 0.0598 | 28.3785
9 | 0.732 | 0.02708 | 0.0639 | 27.031
9.5 | 0.7612 | 0.03001 | 0.068 | 25.3649
10 | 0.7849 | 0.03378 | 0.0719 | 23.2356
10.5 | 0.789 | 0.0389 | 0.0757 | 20.2828
11.5 | 0.7543 | 0.05366 | 0.0785 | 14.057
12 | 0.7285 | 0.06337 | 0.0757 | 11.496
12.5 | 0.6983 | 0.07522 | 0.0696 | 9.2834
13 | 0.6682 | 0.08922 | 0.0606 | 7.4894
13.5 | 0.6369 | 0.10527 | 0.0502 | 6.0502
14 | 0.6103 | 0.12136 | 0.041 | 5.0288
14.5 | 0.5864 | 0.13841 | 0.0322 | 4.2367
15 | 0.5834 | 0.15066 | 0.026 | 3.8723
16 | 0.5902 | 0.17196 | 0.0165 | 3.4322
17 | 0.6301 | 0.18933 | 0.0047 | 3.3281
17.5 | 0.6457 | 0.19899 | -0.0006 | 3.2449
18 | 0.6609 | 0.20908 | -0.0064 | 3.161
18.5 | 0.6738 | 0.22031 | -0.0134 | 3.0584
19 | 0.6948 | 0.22758 | -0.018 | 3.053
19.5 | 0.7174 | 0.23448 | -0.0219 | 3.0595
20 | 0.7341 | 0.24399 | -0.0277 | 3.0087

## 49. Re 2M Mach 0.00 (1)
BIGFOIL.COM POLAR EXPORT
NACA66-116 a=0.0
NACA66-116 a=0.0 |  |  |  | Cl Max: | 1.22 | at alpha= | 13 | deg
JavaFoil+Calcfoil stall+Eppler ext transition |  |  |  | L/D Max: | 107.582 | at alpha= | 3.5 | deg
Re: | 2000000 |  |  | Cd Min: | 0.00444 | at alpha= | 0 | deg
Mach: | 0 |  |  | Cl=0 at alpha= | -0.5 | deg
|  |  |  | @ Cl=0.1, Cd= | 0.0044836
|  |  |  | @ Cl=0.4, Cd= | 0.0046915
|  |  |  | @ Cl=0.6, Cd= | 0.010224
alpha (deg) | Cl | Cd | Cm | Cl/Cd
-17.5 | -0.884 | 0.13729 | 0.015 | -6.442
-17 | -0.898 | 0.13013 | 0.014 | -6.903
-16.5 | -0.91 | 0.12309 | 0.014 | -7.393
-16 | -0.92 | 0.11659 | 0.014 | -7.895
-15.5 | -0.928 | 0.11056 | 0.013 | -8.394
-15 | -0.934 | 0.10479 | 0.013 | -8.912
-14.5 | -0.937 | 0.09916 | 0.013 | -9.452
-14 | -0.938 | 0.09254 | 0.012 | -10.141
-13.5 | -0.938 | 0.08603 | 0.012 | -10.907
-13 | -0.933 | 0.08095 | 0.012 | -11.526
-12.5 | -1.094 | 0.01995 | 0.019 | -54.851
-12 | -1.082 | 0.01866 | 0.018 | -58.009
-11.5 | -1.072 | 0.01706 | 0.018 | -62.81
-11 | -1.052 | 0.01619 | 0.017 | -64.966
-10.5 | -1.027 | 0.01541 | 0.016 | -66.641
-10 | -0.998 | 0.01478 | 0.014 | -67.482
-9.5 | -0.965 | 0.01412 | 0.013 | -68.359
-9 | -0.928 | 0.01355 | 0.012 | -68.488
-8.5 | -0.889 | 0.01298 | 0.011 | -68.473
-8 | -0.846 | 0.01243 | 0.01 | -68.033
-7.5 | -0.8 | 0.01193 | 0.009 | -67.04
-7 | -0.75 | 0.01147 | 0.008 | -65.404
-6.5 | -0.699 | 0.01106 | 0.007 | -63.197
-6 | -0.646 | 0.01059 | 0.006 | -60.986
-5.5 | -0.591 | 0.01021 | 0.005 | -57.92
-5 | -0.536 | 0.00988 | 0.003 | -54.21
-4.5 | -0.479 | 0.00953 | 0.002 | -50.209
-4 | -0.421 | 0.00922 | 0.001 | -45.648
-3.5 | -0.362 | 0.00891 | 0 | -40.617
-3 | -0.303 | 0.00865 | -0.001 | -35.017
-2.5 | -0.243 | 0.00841 | -0.002 | -28.898
-2 | -0.183 | 0.00818 | -0.004 | -22.324
-1.5 | -0.123 | 0.0045 | -0.005 | -27.222
-1 | -0.061 | 0.00451 | -0.006 | -13.596
-0.5 | 0 | 0.00449 | -0.007 | 0.052
0 | 0.062 | 0.00444 | -0.008 | 13.905
0.5 | 0.123 | 0.00451 | -0.01 | 27.361
1 | 0.185 | 0.00454 | -0.011 | 40.744
1.5 | 0.246 | 0.00456 | -0.012 | 54.039
2 | 0.307 | 0.00461 | -0.013 | 66.7
2.5 | 0.368 | 0.00466 | -0.014 | 78.983
3 | 0.429 | 0.00472 | -0.016 | 90.895
3.5 | 0.488 | 0.00454 | -0.017 | 107.582
4 | 0.541 | 0.00982 | -0.018 | 55.078
4.5 | 0.598 | 0.01021 | -0.019 | 58.624
5 | 0.655 | 0.01061 | -0.02 | 61.783
5.5 | 0.711 | 0.01101 | -0.021 | 64.559
6 | 0.765 | 0.01142 | -0.022 | 67.016
6.5 | 0.817 | 0.01187 | -0.023 | 68.837
7 | 0.867 | 0.01237 | -0.024 | 70.124
7.5 | 0.915 | 0.01285 | -0.025 | 71.212
8 | 0.961 | 0.0134 | -0.027 | 71.714
8.5 | 1.003 | 0.01407 | -0.028 | 71.285
9 | 1.043 | 0.01476 | -0.029 | 70.664
9.5 | 1.079 | 0.01532 | -0.03 | 70.478
10 | 1.112 | 0.01622 | -0.031 | 68.537
10.5 | 1.141 | 0.0171 | -0.032 | 66.738
11 | 1.166 | 0.01801 | -0.033 | 64.753
11.5 | 1.187 | 0.019 | -0.034 | 62.491
12 | 1.204 | 0.02003 | -0.035 | 60.129
12.5 | 1.216 | 0.02148 | -0.036 | 56.621
13 | 1.22 | 0.02269 | -0.037 | 53.757
13.5 | 1.217 | 0.0244 | -0.038 | 49.902
14 | 1.209 | 0.02656 | -0.038 | 45.517
14.5 | 1.13 | 0.04722 | -0.036 | 23.935
15 | 1.03 | 0.09252 | -0.028 | 11.131
15.5 | 1.006 | 0.10514 | -0.025 | 9.564
16 | 0.987 | 0.11367 | -0.024 | 8.686
16.5 | 0.969 | 0.12037 | -0.024 | 8.053
17 | 0.95 | 0.12807 | -0.024 | 7.414
17.5 | 0.928 | 0.13479 | -0.024 | 6.887
18 | 0.906 | 0.14264 | -0.024 | 6.351

## 50. Re 2M Mach 0.00 (2)
BIGFOIL.COM POLAR EXPORT
NACA66-116 a=0.0
NACA66-116 a=0.0 |  |  |  | Cl Max: | 1.3146 | at alpha= | 19.5 | deg
XFOIL ncrit=9 |  |  |  | L/D Max: | 85.6042 | at alpha= | 3 | deg
Re: | 2000000 |  |  | Cd Min: | 0.09247 | at alpha= | -20 | deg
Mach: | 0 |  |  | Cl=0 at alpha= | -0.49831 | deg
|  |  |  | @ Cl=0.1, Cd= | 0.0047808
|  |  |  | @ Cl=0.4, Cd= | 0.0047923
|  |  |  | @ Cl=0.6, Cd= | 0.010476
alpha (deg) | Cl | Cd | Cm | Cl/Cd
-20 | -1.0882 | 0.09247 | -0.0472 | -11.7681
-19.5 | -1.0986 | 0.08259 | -0.0532 | -13.3019
-19 | -1.1371 | 0.0693 | -0.0598 | -16.4084
-18.5 | -1.1627 | 0.05935 | -0.0633 | -19.5906
-18 | -1.1575 | 0.05406 | -0.0648 | -21.4114
-16.5 | -1.1828 | 0.03536 | -0.0651 | -33.4502
-15.5 | -1.1532 | 0.03051 | -0.0604 | -37.7974
-15 | -1.1307 | 0.02861 | -0.0585 | -39.5211
-14.5 | -1.1095 | 0.02661 | -0.0562 | -41.6949
-14 | -1.0835 | 0.02494 | -0.0542 | -43.4443
-13.5 | -1.0554 | 0.02344 | -0.0522 | -45.0256
-13 | -1.026 | 0.02205 | -0.0501 | -46.5306
-12.5 | -0.9924 | 0.02094 | -0.0484 | -47.3926
-12 | -0.9598 | 0.01977 | -0.0464 | -48.5483
-11.5 | -0.929 | 0.01843 | -0.0441 | -50.4069
-11 | -0.9025 | 0.01689 | -0.041 | -53.434
-10.5 | -0.867 | 0.01596 | -0.0389 | -54.3233
-10 | -0.8273 | 0.01524 | -0.0373 | -54.2848
-9.5 | -0.7899 | 0.01445 | -0.0353 | -54.6644
-9 | -0.7504 | 0.01377 | -0.0335 | -54.4953
-8.5 | -0.7097 | 0.01315 | -0.0318 | -53.9696
-8 | -0.6767 | 0.01219 | -0.0287 | -55.5127
-7 | -0.5964 | 0.01109 | -0.0246 | -53.7782
-6.5 | -0.5548 | 0.01065 | -0.0226 | -52.0939
-6 | -0.5178 | 0.01018 | -0.0196 | -50.8644
-5.5 | -0.4754 | 0.00978 | -0.0175 | -48.6094
-5 | -0.4279 | 0.00948 | -0.0165 | -45.1371
-4.5 | -0.3801 | 0.00912 | -0.0155 | -41.6776
-4 | -0.3301 | 0.00882 | -0.015 | -37.4263
-3.5 | -0.2838 | 0.00831 | -0.0137 | -34.1516
-3 | -0.2499 | 0.00713 | -0.0104 | -35.0491
-2.5 | -0.218 | 0.00567 | -0.0069 | -38.448
-2 | -0.1752 | 0.00472 | -0.0051 | -37.1186
-1.5 | -0.1175 | 0.00473 | -0.0059 | -24.8414
-1 | -0.0589 | 0.00477 | -0.0068 | -12.348
-0.5 | -0.0002 | 0.00478 | -0.0077 | -0.041841
0 | 0.0591 | 0.00476 | -0.0088 | 12.416
0.5 | 0.1182 | 0.00479 | -0.0099 | 24.6764
1 | 0.1776 | 0.00477 | -0.0111 | 37.2327
1.5 | 0.237 | 0.00474 | -0.0123 | 50
2 | 0.2957 | 0.00475 | -0.0133 | 62.2526
2.5 | 0.3542 | 0.00476 | -0.0142 | 74.4118
3 | 0.4109 | 0.0048 | -0.0149 | 85.6042
3.5 | 0.4482 | 0.00591 | -0.0121 | 75.8376
4 | 0.4824 | 0.00703 | -0.0088 | 68.6202
4.5 | 0.5109 | 0.00819 | -0.0045 | 62.381
5 | 0.5365 | 0.00926 | 0.0004 | 57.9374
5.5 | 0.5613 | 0.00999 | 0.0057 | 56.1862
6 | 0.5996 | 0.01047 | 0.0084 | 57.2684
6.5 | 0.6382 | 0.01102 | 0.0108 | 57.9129
7 | 0.6787 | 0.01155 | 0.0127 | 58.7619
7.5 | 0.7154 | 0.01226 | 0.0152 | 58.3524
8 | 0.7556 | 0.01282 | 0.017 | 58.9392
8.5 | 0.7947 | 0.01348 | 0.0189 | 58.954
9 | 0.8317 | 0.01425 | 0.021 | 58.3649
9.5 | 0.8642 | 0.01527 | 0.0236 | 56.5946
10.5 | 0.9385 | 0.01689 | 0.0272 | 55.5654
11.5 | 1.0052 | 0.01898 | 0.0314 | 52.961
12 | 1.0269 | 0.02074 | 0.0347 | 49.513
12.5 | 1.0591 | 0.02192 | 0.0365 | 48.3166
13 | 1.093 | 0.02297 | 0.0381 | 47.5838
13.5 | 1.1192 | 0.0245 | 0.0404 | 45.6816
14 | 1.1431 | 0.02619 | 0.0428 | 43.6464
14.5 | 1.1715 | 0.02747 | 0.0448 | 42.6465
15 | 1.2099 | 0.02997 | 0.0426 | 40.3704
15.5 | 1.2144 | 0.03347 | 0.0455 | 36.2832
16 | 1.2365 | 0.03586 | 0.0467 | 34.4813
16.5 | 1.2581 | 0.03837 | 0.0476 | 32.7886
17 | 1.2773 | 0.04123 | 0.0484 | 30.9799
17.5 | 1.2834 | 0.04542 | 0.0493 | 28.2563
18 | 1.3016 | 0.04869 | 0.0494 | 26.7324
18.5 | 1.305 | 0.05371 | 0.0492 | 24.2972
19 | 1.3074 | 0.05916 | 0.0484 | 22.0994
19.5 | 1.3146 | 0.06439 | 0.047 | 20.4162
20 | 1.3118 | 0.07119 | 0.0447 | 18.4267

## 51. Re 2M Mach 0.10 (1)
BIGFOIL.COM POLAR EXPORT
NACA66-116 a=0.0
NACA66-116 a=0.0 |  |  |  | Cl Max: | 1.207 | at alpha= | 12.5 | deg
JavaFoil+Calcfoil stall+Eppler ext transition |  |  |  | L/D Max: | 107.007 | at alpha= | 3.5 | deg
Re: | 2000000 |  |  | Cd Min: | 0.00447 | at alpha= | -0.5 | deg
Mach: | 0.1 |  |  | Cl=0 at alpha= | -0.5 | deg
|  |  |  | @ Cl=0.1, Cd= | 0.0044916
|  |  |  | @ Cl=0.4, Cd= | 0.0046793
|  |  |  | @ Cl=0.6, Cd= | 0.010263
alpha (deg) | Cl | Cd | Cm | Cl/Cd
-16.5 | -0.877 | 0.12448 | 0.014 | -7.048
-16 | -0.891 | 0.11881 | 0.013 | -7.498
-15.5 | -0.902 | 0.11273 | 0.013 | -8.004
-15 | -0.911 | 0.10605 | 0.013 | -8.594
-14.5 | -0.918 | 0.10006 | 0.012 | -9.171
-14 | -0.921 | 0.09374 | 0.012 | -9.829
-13.5 | -0.922 | 0.08813 | 0.012 | -10.462
-13 | -0.921 | 0.08185 | 0.012 | -11.257
-12.5 | -0.916 | 0.07656 | 0.012 | -11.964
-12 | -0.906 | 0.07179 | 0.011 | -12.622
-11.5 | -1.065 | 0.01742 | 0.018 | -61.144
-11 | -1.047 | 0.01645 | 0.017 | -63.659
-10.5 | -1.024 | 0.01556 | 0.016 | -65.823
-10 | -0.997 | 0.01493 | 0.015 | -66.76
-9.5 | -0.965 | 0.01427 | 0.013 | -67.638
-9 | -0.929 | 0.01367 | 0.012 | -68.002
-8.5 | -0.89 | 0.01308 | 0.011 | -68.084
-8 | -0.848 | 0.01252 | 0.01 | -67.727
-7.5 | -0.802 | 0.01203 | 0.009 | -66.683
-7 | -0.753 | 0.01155 | 0.008 | -65.218
-6.5 | -0.702 | 0.01112 | 0.007 | -63.077
-6 | -0.648 | 0.01067 | 0.006 | -60.784
-5.5 | -0.594 | 0.01029 | 0.005 | -57.71
-5 | -0.538 | 0.00991 | 0.003 | -54.253
-4.5 | -0.481 | 0.00956 | 0.002 | -50.277
-4 | -0.423 | 0.00924 | 0.001 | -45.734
-3.5 | -0.364 | 0.00893 | 0 | -40.716
-3 | -0.304 | 0.0087 | -0.001 | -34.966
-2.5 | -0.244 | 0.00843 | -0.002 | -28.964
-2 | -0.185 | 0.00451 | -0.004 | -40.961
-1.5 | -0.123 | 0.00451 | -0.005 | -27.3
-1 | -0.062 | 0.00449 | -0.006 | -13.721
-0.5 | 0 | 0.00447 | -0.007 | 0.053
0 | 0.062 | 0.00451 | -0.008 | 13.786
0.5 | 0.124 | 0.00448 | -0.01 | 27.644
1 | 0.186 | 0.00454 | -0.011 | 40.903
1.5 | 0.248 | 0.00458 | -0.012 | 54.068
2 | 0.309 | 0.00463 | -0.013 | 66.671
2.5 | 0.37 | 0.00464 | -0.014 | 79.732
3 | 0.431 | 0.00472 | -0.016 | 91.229
3.5 | 0.491 | 0.00459 | -0.017 | 107.007
4 | 0.543 | 0.00987 | -0.018 | 55.075
4.5 | 0.601 | 0.01027 | -0.019 | 58.564
5 | 0.658 | 0.01066 | -0.02 | 61.753
5.5 | 0.714 | 0.01107 | -0.021 | 64.513
6 | 0.768 | 0.0115 | -0.022 | 66.788
6.5 | 0.82 | 0.01197 | -0.023 | 68.538
7 | 0.87 | 0.01244 | -0.025 | 69.962
7.5 | 0.918 | 0.01294 | -0.026 | 70.982
8 | 0.963 | 0.01352 | -0.027 | 71.248
8.5 | 1.006 | 0.01419 | -0.028 | 70.853
9 | 1.044 | 0.01489 | -0.029 | 70.147
9.5 | 1.08 | 0.01548 | -0.03 | 69.756
10 | 1.112 | 0.01647 | -0.031 | 67.505
10.5 | 1.139 | 0.01734 | -0.032 | 65.721
11 | 1.163 | 0.01824 | -0.033 | 63.754
11.5 | 1.182 | 0.01926 | -0.034 | 61.398
12 | 1.197 | 0.02056 | -0.035 | 58.189
12.5 | 1.207 | 0.0217 | -0.036 | 55.609
13 | 1.207 | 0.02319 | -0.037 | 52.019
13.5 | 1.2 | 0.02516 | -0.038 | 47.68
14 | 1.182 | 0.02849 | -0.038 | 41.496
14.5 | 1.012 | 0.09288 | -0.026 | 10.892
15 | 0.994 | 0.10099 | -0.025 | 9.843
15.5 | 0.974 | 0.10928 | -0.024 | 8.914
16 | 0.955 | 0.11614 | -0.023 | 8.22
16.5 | 0.934 | 0.1233 | -0.024 | 7.571
17 | 0.91 | 0.13088 | -0.024 | 6.954
17.5 | 0.885 | 0.13757 | -0.023 | 6.432

## 52. Re 2M Mach 0.10 (2)
BIGFOIL.COM POLAR EXPORT
NACA66-116 a=0.0
NACA66-116 a=0.0 |  |  |  | Cl Max: | 1.2853 | at alpha= | 18.5 | deg
XFOIL ncrit=9 |  |  |  | L/D Max: | 85.7469 | at alpha= | 3 | deg
Re: | 2000000 |  |  | Cd Min: | 0.10831 | at alpha= | -19.5 | deg
Mach: | 0.1 |  |  | Cl=0 at alpha= | -0.49916 | deg
|  |  |  | @ Cl=0.1, Cd= | 0.0047904
|  |  |  | @ Cl=0.4, Cd= | 0.0048083
|  |  |  | @ Cl=0.6, Cd= | 0.010585
alpha (deg) | Cl | Cd | Cm | Cl/Cd
-19.5 | -0.9722 | 0.10831 | -0.0394 | -8.9761
-19 | -1.0604 | 0.08338 | -0.0543 | -12.7177
-18.5 | -1.1109 | 0.0681 | -0.062 | -16.3128
-18 | -1.1153 | 0.06078 | -0.065 | -18.3498
-16.5 | -1.1641 | 0.03802 | -0.0681 | -30.6181
-15.5 | -1.143 | 0.03216 | -0.0634 | -35.541
-15 | -1.1235 | 0.02995 | -0.0613 | -37.5125
-14.5 | -1.1036 | 0.02775 | -0.0589 | -39.7694
-14 | -1.0792 | 0.02591 | -0.0568 | -41.6519
-13.5 | -1.0524 | 0.02425 | -0.0546 | -43.3979
-13 | -1.024 | 0.02274 | -0.0524 | -45.0308
-12.5 | -0.9908 | 0.02152 | -0.0505 | -46.0409
-12 | -0.9591 | 0.02024 | -0.0483 | -47.3864
-11.5 | -0.9242 | 0.01913 | -0.0464 | -48.3116
-11 | -0.9012 | 0.01727 | -0.0428 | -52.183
-10.5 | -0.8662 | 0.01626 | -0.0406 | -53.2718
-10 | -0.8266 | 0.0155 | -0.0389 | -53.329
-9.5 | -0.7892 | 0.01468 | -0.0368 | -53.7602
-9 | -0.7497 | 0.01395 | -0.0349 | -53.7419
-8.5 | -0.7091 | 0.0133 | -0.0331 | -53.3158
-8 | -0.6751 | 0.01236 | -0.0302 | -54.6197
-7.5 | -0.6361 | 0.01174 | -0.0279 | -54.1823
-7 | -0.595 | 0.01118 | -0.0258 | -53.22
-6.5 | -0.5531 | 0.01072 | -0.0238 | -51.5951
-6 | -0.515 | 0.01023 | -0.021 | -50.3421
-5.5 | -0.4752 | 0.00982 | -0.0183 | -48.391
-5 | -0.428 | 0.00952 | -0.0172 | -44.958
-4.5 | -0.3802 | 0.00916 | -0.0161 | -41.5066
-4 | -0.3303 | 0.00884 | -0.0154 | -37.3643
-3.5 | -0.2833 | 0.00837 | -0.0143 | -33.8471
-3 | -0.2495 | 0.00721 | -0.0109 | -34.6047
-2.5 | -0.2182 | 0.00574 | -0.0071 | -38.0139
-2 | -0.1763 | 0.00473 | -0.0051 | -37.2727
-1.5 | -0.1181 | 0.00475 | -0.0059 | -24.8632
-1 | -0.0592 | 0.00478 | -0.0068 | -12.3849
-0.5 | -0.0001 | 0.0048 | -0.0078 | -0.020833
0 | 0.0595 | 0.00477 | -0.0089 | 12.4738
0.5 | 0.1189 | 0.0048 | -0.01 | 24.7708
1 | 0.1787 | 0.00478 | -0.0112 | 37.3849
1.5 | 0.2384 | 0.00475 | -0.0124 | 50.1895
2 | 0.2975 | 0.00476 | -0.0134 | 62.5
2.5 | 0.3563 | 0.00477 | -0.0143 | 74.696
3 | 0.4133 | 0.00482 | -0.0149 | 85.7469
3.5 | 0.4499 | 0.00596 | -0.0119 | 75.4866
4 | 0.4834 | 0.00709 | -0.0085 | 68.1805
4.5 | 0.5107 | 0.00826 | -0.0038 | 61.8281
5 | 0.5344 | 0.00931 | 0.0016 | 57.4006
5.5 | 0.5594 | 0.01006 | 0.0069 | 55.6064
6 | 0.5982 | 0.01056 | 0.0094 | 56.6477
6.5 | 0.6373 | 0.01111 | 0.0118 | 57.3627
7 | 0.6778 | 0.01167 | 0.0138 | 58.0805
7.5 | 0.7144 | 0.01241 | 0.0164 | 57.5665
8 | 0.7553 | 0.01296 | 0.0181 | 58.2793
8.5 | 0.7944 | 0.01365 | 0.0201 | 58.1978
9 | 0.8309 | 0.01448 | 0.0223 | 57.3826
9.5 | 0.864 | 0.0155 | 0.025 | 55.7419
10.5 | 0.9381 | 0.0172 | 0.0287 | 54.5407
11 | 0.9728 | 0.01822 | 0.0307 | 53.3919
11.5 | 1.0029 | 0.01948 | 0.0333 | 51.4836
12 | 1.0268 | 0.02117 | 0.0363 | 48.5026
12.5 | 1.0579 | 0.02245 | 0.0384 | 47.1225
13 | 1.0907 | 0.02361 | 0.0401 | 46.1965
13.5 | 1.1167 | 0.02524 | 0.0425 | 44.2433
14 | 1.1405 | 0.02702 | 0.0449 | 42.2095
14.5 | 1.1668 | 0.0285 | 0.0471 | 40.9404
15 | 1.2003 | 0.03159 | 0.0451 | 37.9962
16 | 1.2301 | 0.03741 | 0.0489 | 32.8816
16.5 | 1.2491 | 0.0403 | 0.0499 | 30.995
17 | 1.2656 | 0.04355 | 0.0507 | 29.0608
17.5 | 1.2688 | 0.04828 | 0.0514 | 26.28
18 | 1.2846 | 0.05205 | 0.0512 | 24.6801
18.5 | 1.2853 | 0.05767 | 0.0506 | 22.2872
19 | 1.2832 | 0.06405 | 0.0492 | 20.0343
19.5 | 1.2838 | 0.07052 | 0.047 | 18.2048
20 | 1.2728 | 0.07896 | 0.0436 | 16.1196

## 53. Re 2M Mach 0.25 (1)
BIGFOIL.COM POLAR EXPORT
NACA66-116 a=0.0
NACA66-116 a=0.0 |  |  |  | Cl Max: | 1.136 | at alpha= | 11.5 | deg
JavaFoil+Calcfoil stall+Eppler ext transition |  |  |  | L/D Max: | 96.134 | at alpha= | 3 | deg
Re: | 2000000 |  |  | Cd Min: | 0.00453 | at alpha= | -0.5 | deg
Mach: | 0.25 |  |  | Cl=0 at alpha= | -0.5 | deg
|  |  |  | @ Cl=0.1, Cd= | 0.0045643
|  |  |  | @ Cl=0.4, Cd= | 0.0045526
|  |  |  | @ Cl=0.6, Cd= | 0.010443
alpha (deg) | Cl | Cd | Cm | Cl/Cd
-15 | -0.714 | 0.11768 | 0.012 | -6.071
-14.5 | -0.749 | 0.11072 | 0.012 | -6.765
-14 | -0.779 | 0.10332 | 0.011 | -7.535
-13.5 | -0.803 | 0.09662 | 0.011 | -8.311
-13 | -0.822 | 0.08977 | 0.011 | -9.154
-12.5 | -0.835 | 0.0834 | 0.01 | -10.015
-12 | -0.843 | 0.07754 | 0.01 | -10.869
-11.5 | -0.844 | 0.0719 | 0.009 | -11.741
-11 | -0.841 | 0.06773 | 0.009 | -12.409
-10.5 | -0.838 | 0.06045 | 0.01 | -13.861
-10 | -0.982 | 0.01589 | 0.015 | -61.8
-9.5 | -0.96 | 0.01507 | 0.014 | -63.67
-9 | -0.931 | 0.01434 | 0.013 | -64.898
-8.5 | -0.896 | 0.01371 | 0.012 | -65.371
-8 | -0.858 | 0.0131 | 0.01 | -65.478
-7.5 | -0.814 | 0.01254 | 0.009 | -64.962
-7 | -0.766 | 0.01196 | 0.008 | -64.085
-6.5 | -0.715 | 0.01149 | 0.007 | -62.263
-6 | -0.662 | 0.011 | 0.006 | -60.175
-5.5 | -0.607 | 0.01058 | 0.005 | -57.4
-5 | -0.55 | 0.01017 | 0.003 | -54.101
-4.5 | -0.492 | 0.00985 | 0.002 | -49.963
-4 | -0.433 | 0.00949 | 0.001 | -45.646
-3.5 | -0.373 | 0.00915 | 0 | -40.77
-3 | -0.312 | 0.00884 | -0.001 | -35.269
-2.5 | -0.25 | 0.00859 | -0.003 | -29.133
-2 | -0.19 | 0.00456 | -0.004 | -41.56
-1.5 | -0.127 | 0.00455 | -0.005 | -27.785
-1 | -0.063 | 0.00455 | -0.006 | -13.896
-0.5 | 0 | 0.00453 | -0.007 | 0.054
0 | 0.064 | 0.00453 | -0.009 | 14.093
0.5 | 0.127 | 0.00459 | -0.01 | 27.761
1 | 0.191 | 0.00458 | -0.011 | 41.705
1.5 | 0.255 | 0.00462 | -0.012 | 55.099
2 | 0.317 | 0.00467 | -0.014 | 67.952
2.5 | 0.38 | 0.00453 | -0.015 | 83.913
3 | 0.442 | 0.0046 | -0.016 | 96.134
3.5 | 0.497 | 0.00977 | -0.017 | 50.889
4 | 0.557 | 0.01013 | -0.018 | 54.982
4.5 | 0.616 | 0.01056 | -0.019 | 58.348
5 | 0.674 | 0.01097 | -0.021 | 61.455
5.5 | 0.731 | 0.01145 | -0.022 | 63.839
6 | 0.786 | 0.01191 | -0.023 | 65.981
6.5 | 0.838 | 0.01243 | -0.024 | 67.41
7 | 0.887 | 0.01295 | -0.025 | 68.541
7.5 | 0.934 | 0.01353 | -0.026 | 69.033
8 | 0.977 | 0.01417 | -0.027 | 68.949
8.5 | 1.015 | 0.01492 | -0.029 | 68.072
9 | 1.05 | 0.0157 | -0.03 | 66.885
9.5 | 1.079 | 0.01666 | -0.031 | 64.783
10 | 1.103 | 0.01768 | -0.032 | 62.37
10.5 | 1.12 | 0.0187 | -0.033 | 59.914
11 | 1.132 | 0.01981 | -0.034 | 57.138
11.5 | 1.136 | 0.02114 | -0.035 | 53.721
12 | 1.13 | 0.02292 | -0.036 | 49.325
12.5 | 0.949 | 0.08118 | -0.021 | 11.687
13 | 0.929 | 0.08662 | -0.021 | 10.73
13.5 | 0.902 | 0.09359 | -0.021 | 9.634
14 | 0.868 | 0.10039 | -0.02 | 8.646
14.5 | 0.83 | 0.10825 | -0.02 | 7.664
15 | 0.785 | 0.11449 | -0.02 | 6.858
15.5 | 0.736 | 0.12307 | -0.02 | 5.978
16 | 0.681 | 0.1337 | -0.02 | 5.095
16.5 | 0.623 | 0.14169 | -0.02 | 4.395

## 54. Re 2M Mach 0.25 (2)
BIGFOIL.COM POLAR EXPORT
NACA66-116 a=0.0
NACA66-116 a=0.0 |  |  |  | Cl Max: | 1.1486 | at alpha= | 16 | deg
XFOIL ncrit=9 |  |  |  | L/D Max: | 86.2551 | at alpha= | 3 | deg
Re: | 2000000 |  |  | Cd Min: | 0.13743 | at alpha= | 19.5 | deg
Mach: | 0.25 |  |  | Cl=0 at alpha= | -0.50596 | deg
|  |  |  | @ Cl=0.1, Cd= | 0.0048688
|  |  |  | @ Cl=0.4, Cd= | 0.0048815
|  |  |  | @ Cl=0.6, Cd= | 0.011202
alpha (deg) | Cl | Cd | Cm | Cl/Cd
-17 | -0.8493 | 0.09469 | -0.0556 | -8.9693
-16.5 | -0.9314 | 0.07185 | -0.0697 | -12.9631
-16 | -0.9475 | 0.06256 | -0.0739 | -15.1455
-15.5 | -0.9868 | 0.05188 | -0.0767 | -19.0208
-15 | -1.0139 | 0.044 | -0.0762 | -23.0432
-14.5 | -1.0161 | 0.03919 | -0.0745 | -25.9275
-13.5 | -1.0078 | 0.0314 | -0.0689 | -32.0955
-13 | -0.9954 | 0.02826 | -0.0655 | -35.2229
-12.5 | -0.973 | 0.02591 | -0.0625 | -37.5531
-12 | -0.9485 | 0.02363 | -0.0594 | -40.1397
-11.5 | -0.9183 | 0.02178 | -0.0566 | -42.1625
-11 | -0.8836 | 0.0204 | -0.0541 | -43.3137
-10.5 | -0.8573 | 0.01833 | -0.0504 | -46.7703
-10 | -0.8209 | 0.01714 | -0.0479 | -47.8938
-9.5 | -0.7826 | 0.01615 | -0.0454 | -48.4582
-9 | -0.7445 | 0.01512 | -0.0429 | -49.2394
-8.5 | -0.7048 | 0.01424 | -0.0405 | -49.4944
-8 | -0.6622 | 0.01356 | -0.0384 | -48.8348
-7.5 | -0.63 | 0.01242 | -0.0347 | -50.7246
-7 | -0.5882 | 0.01175 | -0.0324 | -50.0596
-6.5 | -0.5452 | 0.01119 | -0.0302 | -48.7221
-6 | -0.5011 | 0.01071 | -0.0281 | -46.788
-5.5 | -0.4644 | 0.01005 | -0.0247 | -46.209
-5 | -0.4237 | 0.00971 | -0.0217 | -43.6354
-4.5 | -0.3783 | 0.00935 | -0.0197 | -40.4599
-4 | -0.3299 | 0.00899 | -0.0183 | -36.6963
-3.5 | -0.2807 | 0.00862 | -0.0171 | -32.5638
-3 | -0.2471 | 0.00755 | -0.0132 | -32.7285
-2.5 | -0.2189 | 0.00606 | -0.0086 | -36.1221
-2 | -0.1819 | 0.00481 | -0.0054 | -37.817
0 | 0.0616 | 0.00485 | -0.0092 | 12.701
0.5 | 0.1229 | 0.00488 | -0.0103 | 25.1844
1 | 0.1847 | 0.00484 | -0.0116 | 38.1612
1.5 | 0.2463 | 0.00482 | -0.0127 | 51.0996
2 | 0.3073 | 0.00481 | -0.0138 | 63.8877
2.5 | 0.3681 | 0.00481 | -0.0147 | 76.5281
3 | 0.4261 | 0.00494 | -0.0151 | 86.2551
3.5 | 0.4588 | 0.00621 | -0.011 | 73.8808
4 | 0.4882 | 0.00738 | -0.0064 | 66.1518
4.5 | 0.508 | 0.0086 | 0 | 59.0698
5 | 0.5189 | 0.00969 | 0.0083 | 53.5501
5.5 | 0.5505 | 0.01054 | 0.0124 | 52.2296
6 | 0.5916 | 0.01108 | 0.0148 | 53.3935
6.5 | 0.6328 | 0.01168 | 0.0172 | 54.1781
7 | 0.6735 | 0.01235 | 0.0195 | 54.5344
7.5 | 0.712 | 0.01317 | 0.0221 | 54.0623
8 | 0.7528 | 0.01386 | 0.0242 | 54.3146
8.5 | 0.7918 | 0.0147 | 0.0266 | 53.8639
9.5 | 0.8617 | 0.01687 | 0.0322 | 51.0788
10 | 0.8983 | 0.01794 | 0.0346 | 50.0725
10.5 | 0.9334 | 0.0191 | 0.0371 | 48.8691
11 | 0.964 | 0.02056 | 0.0399 | 46.8872
11.5 | 0.9857 | 0.02258 | 0.0436 | 43.6537
12.5 | 1.0432 | 0.02604 | 0.0489 | 40.0614
13 | 1.0719 | 0.02786 | 0.0512 | 38.4745
13.5 | 1.0935 | 0.03023 | 0.054 | 36.1727
14 | 1.1133 | 0.03277 | 0.0566 | 33.9731
14.5 | 1.1109 | 0.03704 | 0.0603 | 29.9919
15 | 1.1335 | 0.04162 | 0.0586 | 27.2345
15.5 | 1.1477 | 0.04562 | 0.0594 | 25.1578
16 | 1.1486 | 0.05111 | 0.0599 | 22.4731
16.5 | 1.142 | 0.05787 | 0.0593 | 19.7339
17 | 1.1345 | 0.06544 | 0.0574 | 17.3365
17.5 | 1.1054 | 0.07651 | 0.0531 | 14.4478
18 | 1.094 | 0.08617 | 0.0483 | 12.6958
18.5 | 1.0627 | 0.09955 | 0.0408 | 10.675
19 | 1.0107 | 0.11757 | 0.0299 | 8.5966
19.5 | 0.9563 | 0.13743 | 0.0178 | 6.9585

## 55. Re 2M Mach 0.50 (1)
BIGFOIL.COM POLAR EXPORT
NACA66-116 a=0.0
NACA66-116 a=0.0 |  |  |  | Cl Max: | 1.131 | at alpha= | 20 | deg
JavaFoil+Calcfoil stall+Eppler ext transition |  |  |  | L/D Max: | 99.184 | at alpha= | 3 | deg
Re: | 2000000 |  |  | Cd Min: | 0.00431 | at alpha= | 1 | deg
Mach: | 0.5 |  |  | Cl=0 at alpha= | -0.5 | deg
|  |  |  | @ Cl=0.1, Cd= | 0.0045318
|  |  |  | @ Cl=0.4, Cd= | 0.0048609
|  |  |  | @ Cl=0.6, Cd= | 0.011319
alpha (deg) | Cl | Cd | Cm | Cl/Cd
-20 | -1.079 | 0.18176 | 0.023 | -5.934
-19.5 | -1.051 | 0.17474 | 0.022 | -6.014
-19 | -1.024 | 0.16962 | 0.022 | -6.037
-18.5 | -0.997 | 0.1638 | 0.021 | -6.088
-18 | -0.972 | 0.15877 | 0.021 | -6.12
-17.5 | -0.942 | 0.15127 | 0.019 | -6.224
-17 | -0.914 | 0.14532 | 0.018 | -6.291
-16.5 | -0.887 | 0.14371 | 0.017 | -6.171
-16 | -0.86 | 0.13578 | 0.017 | -6.335
-15.5 | -0.832 | 0.13258 | 0.016 | -6.273
-15 | -0.804 | 0.12638 | 0.015 | -6.361
-14.5 | -0.777 | 0.12171 | 0.014 | -6.382
-14 | -0.75 | 0.1158 | 0.013 | -6.473
-13.5 | -0.722 | 0.11205 | 0.013 | -6.447
-13 | -0.694 | 0.10817 | 0.012 | -6.415
-12.5 | -0.666 | 0.10342 | 0.011 | -6.443
-12 | -0.639 | 0.1006 | 0.01 | -6.353
-11.5 | -0.612 | 0.09519 | 0.01 | -6.427
-11 | -0.584 | 0.09068 | 0.009 | -6.444
-10.5 | -0.557 | 0.08791 | 0.009 | -6.334
-10 | -0.529 | 0.08708 | 0.007 | -6.069
-9.5 | -0.501 | 0.07061 | 0.007 | -7.1
-9 | -0.474 | 0.06084 | 0.007 | -7.789
-8.5 | -0.446 | 0.05612 | 0.006 | -7.955
-8 | -0.565 | 0.05675 | 0.005 | -9.963
-7.5 | -0.65 | 0.04849 | 0.005 | -13.395
-7 | -0.647 | 0.04422 | 0.005 | -14.631
-6.5 | -0.751 | 0.01354 | 0.008 | -55.485
-6 | -0.709 | 0.01278 | 0.006 | -55.425
-5.5 | -0.658 | 0.01217 | 0.005 | -54.017
-5 | -0.601 | 0.01155 | 0.004 | -52.076
-4.5 | -0.541 | 0.01101 | 0.003 | -49.101
-4 | -0.478 | 0.01055 | 0.001 | -45.286
-3.5 | -0.412 | 0.01008 | 0 | -40.907
-3 | -0.346 | 0.00971 | -0.001 | -35.598
-2.5 | -0.278 | 0.00936 | -0.003 | -29.68
-2 | -0.209 | 0.00901 | -0.004 | -23.193
-1.5 | -0.141 | 0.00467 | -0.006 | -30.263
-1 | -0.071 | 0.00485 | -0.007 | -14.591
-0.5 | 0 | 0.00486 | -0.008 | 0.056
0 | 0.071 | 0.00454 | -0.01 | 15.692
0.5 | 0.142 | 0.00452 | -0.011 | 31.424
1 | 0.213 | 0.00431 | -0.012 | 49.327
1.5 | 0.283 | 0.0048 | -0.014 | 59.031
2 | 0.352 | 0.00484 | -0.015 | 72.791
2.5 | 0.421 | 0.00487 | -0.016 | 86.526
3 | 0.49 | 0.00494 | -0.018 | 99.184
3.5 | 0.551 | 0.01092 | -0.019 | 50.433
4 | 0.616 | 0.01145 | -0.02 | 53.786
4.5 | 0.68 | 0.01203 | -0.021 | 56.484
5 | 0.741 | 0.01264 | -0.023 | 58.65
5.5 | 0.8 | 0.01328 | -0.024 | 60.233
6 | 0.852 | 0.01404 | -0.025 | 60.672
6.5 | 0.895 | 0.01485 | -0.027 | 60.303
7 | 0.927 | 0.01579 | -0.028 | 58.7
7.5 | 0.937 | 0.01679 | -0.029 | 55.792
8 | 0.899 | 0.01818 | -0.03 | 49.473
8.5 | 0.501 | 0.05842 | -0.014 | 8.57
9 | 0.528 | 0.07712 | -0.015 | 6.845
9.5 | 0.556 | 0.06342 | -0.016 | 8.766
10 | 0.583 | 0.08594 | -0.016 | 6.783
10.5 | 0.61 | 0.091 | -0.017 | 6.705
11 | 0.638 | 0.08933 | -0.018 | 7.14
11.5 | 0.666 | 0.09908 | -0.019 | 6.719
12 | 0.693 | 0.10237 | -0.019 | 6.768
12.5 | 0.72 | 0.10451 | -0.02 | 6.888
13 | 0.747 | 0.10784 | -0.02 | 6.926
13.5 | 0.775 | 0.11481 | -0.022 | 6.753
14 | 0.802 | 0.11611 | -0.023 | 6.911
14.5 | 0.829 | 0.12455 | -0.024 | 6.659
15 | 0.856 | 0.13139 | -0.025 | 6.519
15.5 | 0.886 | 0.13691 | -0.027 | 6.469
16 | 0.912 | 0.13776 | -0.027 | 6.62
16.5 | 0.939 | 0.14322 | -0.028 | 6.557
17 | 0.967 | 0.14993 | -0.029 | 6.448
17.5 | 0.997 | 0.15537 | -0.032 | 6.416
18 | 1.022 | 0.15566 | -0.032 | 6.563
18.5 | 1.049 | 0.163 | -0.032 | 6.433
19 | 1.076 | 0.16959 | -0.034 | 6.344
19.5 | 1.106 | 0.17564 | -0.036 | 6.297
20 | 1.131 | 0.17645 | -0.036 | 6.409

## 56. Re 2M Mach 0.50 (2)
BIGFOIL.COM POLAR EXPORT
NACA66-116 a=0.0
NACA66-116 a=0.0 |  |  |  | Cl Max: | 0.8507 | at alpha= | 10.5 | deg
XFOIL ncrit=9 |  |  |  | L/D Max: | 82.3529 | at alpha= | 2.5 | deg
Re: | 2000000 |  |  | Cd Min: | 0.15361 | at alpha= | 15.5 | deg
Mach: | 0.5 |  |  | Cl=0 at alpha= | -0.50646 | deg
|  |  |  | @ Cl=0.1, Cd= | 0.005311
|  |  |  | @ Cl=0.4, Cd= | 0.0051058
|  |  |  | @ Cl=0.6, Cd= | 0.014607
alpha (deg) | Cl | Cd | Cm | Cl/Cd
-14 | -0.4758 | 0.13538 | -0.0429 | -3.5146
-13.5 | -0.4743 | 0.12442 | -0.0489 | -3.8121
-13 | -0.4797 | 0.11256 | -0.0554 | -4.2617
-12.5 | -0.5002 | 0.09801 | -0.0636 | -5.1036
-12 | -0.5291 | 0.08088 | -0.0743 | -6.5418
-11.5 | -0.5713 | 0.06377 | -0.0861 | -8.9588
-11 | -0.6129 | 0.0518 | -0.0912 | -11.832
-10.5 | -0.6489 | 0.04313 | -0.0914 | -15.0452
-10 | -0.6786 | 0.03614 | -0.0882 | -18.777
-9.5 | -0.6928 | 0.03092 | -0.0832 | -22.4062
-9 | -0.6969 | 0.02582 | -0.0771 | -26.9907
-8.5 | -0.6743 | 0.02172 | -0.072 | -31.0451
-8 | -0.6308 | 0.01887 | -0.0681 | -33.4287
-7.5 | -0.5878 | 0.01707 | -0.0641 | -34.4347
-7 | -0.5526 | 0.01536 | -0.0593 | -35.9766
-6.5 | -0.5104 | 0.01421 | -0.0554 | -35.9184
-6 | -0.4665 | 0.01318 | -0.0518 | -35.3945
-5.5 | -0.4233 | 0.01219 | -0.0481 | -34.7252
-5 | -0.3788 | 0.01133 | -0.0446 | -33.4334
-4.5 | -0.33 | 0.01069 | -0.0418 | -30.87
-4 | -0.2835 | 0.01003 | -0.0387 | -28.2652
-3.5 | -0.236 | 0.00949 | -0.0357 | -24.8683
-3 | -0.2033 | 0.00872 | -0.0301 | -23.3142
-2.5 | -0.2046 | 0.00737 | -0.0183 | -27.7612
-2 | -0.2042 | 0.00513 | -0.0071 | -39.8051
-1.5 | -0.1375 | 0.00513 | -0.0074 | -26.8031
-1 | -0.0688 | 0.00521 | -0.0081 | -13.2054
-0.5 | 0.0009 | 0.00528 | -0.0092 | 0.17045
0 | 0.0709 | 0.00534 | -0.0105 | 13.2772
0.5 | 0.1412 | 0.00527 | -0.0119 | 26.7932
1 | 0.2113 | 0.0052 | -0.0132 | 40.6346
1.5 | 0.2812 | 0.00522 | -0.0144 | 53.8697
2 | 0.3508 | 0.00512 | -0.0153 | 68.5156
2.5 | 0.42 | 0.0051 | -0.0161 | 82.3529
3 | 0.4674 | 0.00571 | -0.0127 | 81.8564
3.5 | 0.4781 | 0.00715 | -0.0028 | 66.8671
4 | 0.4668 | 0.00856 | 0.0108 | 54.5327
4.5 | 0.4622 | 0.01053 | 0.0218 | 43.8936
5 | 0.4807 | 0.01215 | 0.0286 | 39.5638
5.5 | 0.5251 | 0.01302 | 0.0317 | 40.3303
6 | 0.5697 | 0.01396 | 0.0349 | 40.8095
6.5 | 0.6151 | 0.01493 | 0.0379 | 41.1989
7 | 0.6524 | 0.01625 | 0.0421 | 40.1477
7.5 | 0.6943 | 0.01747 | 0.0456 | 39.7424
8 | 0.7326 | 0.01896 | 0.0495 | 38.6392
9 | 0.7885 | 0.02328 | 0.0591 | 33.8703
9.5 | 0.8142 | 0.02591 | 0.0639 | 31.4242
10 | 0.8381 | 0.029 | 0.0684 | 28.9
10.5 | 0.8507 | 0.0331 | 0.0729 | 25.7009
11 | 0.848 | 0.03857 | 0.0765 | 21.986
11.5 | 0.8247 | 0.04626 | 0.0786 | 17.8275
12 | 0.7876 | 0.05645 | 0.0777 | 13.9522
12.5 | 0.7538 | 0.06795 | 0.0729 | 11.0935
13 | 0.7204 | 0.08141 | 0.0648 | 8.849
13.5 | 0.6841 | 0.0977 | 0.0537 | 7.002
14 | 0.6494 | 0.11544 | 0.043 | 5.6254
14.5 | 0.6276 | 0.1307 | 0.0342 | 4.8018
15 | 0.6194 | 0.14371 | 0.0269 | 4.3101
15.5 | 0.6248 | 0.15361 | 0.0211 | 4.0674

## 57. Re 3M Mach 0.00 (1)
BIGFOIL.COM POLAR EXPORT
NACA66-116 a=0.0
NACA66-116 a=0.0 |  |  |  | Cl Max: | 1.224 | at alpha= | 13 | deg
JavaFoil+Calcfoil stall+Eppler ext transition |  |  |  | L/D Max: | 101.891 | at alpha= | 3.5 | deg
Re: | 3000000 |  |  | Cd Min: | 0.00408 | at alpha= | -0.5 | deg
Mach: | 0 |  |  | Cl=0 at alpha= | -0.5 | deg
|  |  |  | @ Cl=0.1, Cd= | 0.0040975
|  |  |  | @ Cl=0.4, Cd= | 0.0042215
|  |  |  | @ Cl=0.6, Cd= | 0.00947
alpha (deg) | Cl | Cd | Cm | Cl/Cd
-18 | -0.872 | 0.13985 | 0.016 | -6.232
-17.5 | -0.887 | 0.13216 | 0.016 | -6.709
-17 | -0.9 | 0.12586 | 0.015 | -7.154
-16.5 | -0.913 | 0.11891 | 0.015 | -7.675
-16 | -0.924 | 0.11201 | 0.015 | -8.248
-15.5 | -0.932 | 0.10608 | 0.014 | -8.783
-15 | -0.94 | 0.09849 | 0.014 | -9.544
-14.5 | -0.946 | 0.0917 | 0.014 | -10.315
-14 | -0.968 | 0.07418 | 0.016 | -13.049
-13.5 | -1.108 | 0.02157 | 0.021 | -51.367
-13 | -1.109 | 0.01937 | 0.021 | -57.24
-12.5 | -1.103 | 0.01784 | 0.02 | -61.856
-12 | -1.092 | 0.01673 | 0.019 | -65.254
-11.5 | -1.075 | 0.01577 | 0.018 | -68.177
-11 | -1.054 | 0.01497 | 0.017 | -70.431
-10.5 | -1.029 | 0.01426 | 0.016 | -72.198
-10 | -1 | 0.01367 | 0.015 | -73.124
-9.5 | -0.967 | 0.01307 | 0.013 | -73.996
-9 | -0.93 | 0.01252 | 0.012 | -74.315
-8.5 | -0.89 | 0.01201 | 0.011 | -74.121
-8 | -0.847 | 0.01151 | 0.01 | -73.614
-7.5 | -0.801 | 0.01106 | 0.009 | -72.435
-7 | -0.752 | 0.01062 | 0.008 | -70.791
-6.5 | -0.7 | 0.01024 | 0.007 | -68.394
-6 | -0.647 | 0.00985 | 0.006 | -65.707
-5.5 | -0.592 | 0.00948 | 0.005 | -62.465
-5 | -0.537 | 0.00916 | 0.003 | -58.579
-4.5 | -0.479 | 0.00884 | 0.002 | -54.238
-4 | -0.422 | 0.00855 | 0.001 | -49.328
-3.5 | -0.363 | 0.00828 | 0 | -43.819
-3 | -0.303 | 0.00803 | -0.001 | -37.783
-2.5 | -0.243 | 0.00779 | -0.002 | -31.262
-2 | -0.183 | 0.00756 | -0.004 | -24.188
-1.5 | -0.123 | 0.00411 | -0.005 | -29.803
-1 | -0.061 | 0.0041 | -0.006 | -14.947
-0.5 | 0 | 0.00408 | -0.007 | 0.058
0 | 0.062 | 0.00411 | -0.008 | 15.024
0.5 | 0.123 | 0.00409 | -0.01 | 30.174
1 | 0.185 | 0.00413 | -0.011 | 44.754
1.5 | 0.246 | 0.00412 | -0.012 | 59.75
2 | 0.307 | 0.00419 | -0.013 | 73.388
2.5 | 0.368 | 0.00419 | -0.014 | 87.831
3 | 0.429 | 0.00425 | -0.016 | 100.852
3.5 | 0.488 | 0.00479 | -0.017 | 101.891
4 | 0.542 | 0.00911 | -0.018 | 59.479
4.5 | 0.6 | 0.00947 | -0.019 | 63.36
5 | 0.657 | 0.00985 | -0.02 | 66.688
5.5 | 0.713 | 0.01023 | -0.021 | 69.632
6 | 0.767 | 0.0106 | -0.022 | 72.309
6.5 | 0.819 | 0.01103 | -0.023 | 74.259
7 | 0.869 | 0.01149 | -0.024 | 75.653
7.5 | 0.917 | 0.0119 | -0.026 | 77.039
8 | 0.963 | 0.01242 | -0.027 | 77.497
8.5 | 1.005 | 0.01304 | -0.028 | 77.118
9 | 1.045 | 0.01366 | -0.029 | 76.515
9.5 | 1.082 | 0.01419 | -0.03 | 76.216
10 | 1.114 | 0.015 | -0.031 | 74.272
10.5 | 1.144 | 0.01576 | -0.032 | 72.574
11 | 1.169 | 0.01664 | -0.033 | 70.24
11.5 | 1.19 | 0.01755 | -0.034 | 67.842
12 | 1.208 | 0.01848 | -0.035 | 65.331
12.5 | 1.22 | 0.01976 | -0.036 | 61.711
13 | 1.224 | 0.02086 | -0.037 | 58.667
13.5 | 1.223 | 0.02228 | -0.038 | 54.867
14 | 1.217 | 0.0238 | -0.039 | 51.119
14.5 | 1.203 | 0.02617 | -0.039 | 45.976
15 | 1.188 | 0.0282 | -0.04 | 42.145
15.5 | 1.162 | 0.03266 | -0.041 | 35.574
16 | 1.018 | 0.09132 | -0.032 | 11.153
16.5 | 0.985 | 0.10694 | -0.029 | 9.213
17 | 0.959 | 0.11841 | -0.028 | 8.098
17.5 | 0.935 | 0.12717 | -0.027 | 7.352
18 | 0.911 | 0.13477 | -0.027 | 6.761

## 58. Re 3M Mach 0.00 (2)
BIGFOIL.COM POLAR EXPORT
NACA66-116 a=0.0
NACA66-116 a=0.0 |  |  |  | Cl Max: | 1.4202 | at alpha= | 20 | deg
XFOIL ncrit=9 |  |  |  | L/D Max: | 84.9282 | at alpha= | 2.5 | deg
Re: | 3000000 |  |  | Cd Min: | 0.05722 | at alpha= | 20 | deg
Mach: | 0 |  |  | Cl=0 at alpha= | -0.50422 | deg
|  |  |  | @ Cl=0.1, Cd= | 0.0040736
|  |  |  | @ Cl=0.4, Cd= | 0.0052948
|  |  |  | @ Cl=0.6, Cd= | 0.0093859
alpha (deg) | Cl | Cd | Cm | Cl/Cd
-20 | -1.3517 | 0.05432 | -0.0621 | -24.884
-19.5 | -1.3393 | 0.0502 | -0.0629 | -26.6793
-19 | -1.3391 | 0.04511 | -0.0629 | -29.6852
-18.5 | -1.3337 | 0.04089 | -0.0623 | -32.6168
-18 | -1.3189 | 0.03772 | -0.0615 | -34.9655
-17.5 | -1.2951 | 0.03449 | -0.0626 | -37.55
-17 | -1.2774 | 0.03198 | -0.0612 | -39.9437
-16.5 | -1.2591 | 0.02981 | -0.0591 | -42.2375
-16 | -1.2414 | 0.02757 | -0.0568 | -45.0272
-15.5 | -1.2143 | 0.02602 | -0.0551 | -46.6679
-15 | -1.1849 | 0.02465 | -0.0535 | -48.069
-14.5 | -1.1602 | 0.02297 | -0.0512 | -50.5094
-14 | -1.1429 | 0.02086 | -0.0479 | -54.7891
-13.5 | -1.1155 | 0.0194 | -0.0454 | -57.5
-13 | -1.0829 | 0.0183 | -0.0434 | -59.1749
-12.5 | -1.0474 | 0.01737 | -0.0416 | -60.2994
-12 | -1.0126 | 0.01644 | -0.0396 | -61.5937
-11.5 | -0.9757 | 0.01559 | -0.0378 | -62.585
-11 | -0.9369 | 0.01489 | -0.0362 | -62.9214
-10.5 | -0.8989 | 0.01415 | -0.0343 | -63.5265
-10 | -0.8603 | 0.01343 | -0.0324 | -64.0581
-9.5 | -0.8258 | 0.01255 | -0.0298 | -65.8008
-9 | -0.7859 | 0.01195 | -0.0278 | -65.7657
-8.5 | -0.7451 | 0.0114 | -0.026 | -65.3596
-8 | -0.7037 | 0.01092 | -0.0241 | -64.4414
-7.5 | -0.6622 | 0.0105 | -0.0222 | -63.0667
-7 | -0.6241 | 0.00998 | -0.0195 | -62.5351
-6.5 | -0.5856 | 0.00959 | -0.0167 | -61.0636
-6 | -0.5391 | 0.00926 | -0.0155 | -58.2181
-5.5 | -0.4905 | 0.00896 | -0.0147 | -54.7433
-5 | -0.4422 | 0.00862 | -0.0138 | -51.2993
-4.5 | -0.3918 | 0.00836 | -0.0133 | -46.866
-4 | -0.3403 | 0.00809 | -0.013 | -42.0643
-3.5 | -0.2886 | 0.00779 | -0.0127 | -37.0475
-2.5 | -0.2042 | 0.0061 | -0.009 | -33.4754
-2 | -0.1657 | 0.00483 | -0.0066 | -34.3064
-1.5 | -0.1175 | 0.00409 | -0.0058 | -28.7286
-1 | -0.0588 | 0.00411 | -0.0068 | -14.3066
-0.5 | 0.0005 | 0.00409 | -0.0079 | 0.12225
0 | 0.0596 | 0.00406 | -0.0089 | 14.6798
0.5 | 0.1191 | 0.00408 | -0.0101 | 29.1912
1 | 0.1786 | 0.0041 | -0.0113 | 43.561
1.5 | 0.2384 | 0.00409 | -0.0126 | 58.2885
2 | 0.2975 | 0.00411 | -0.0137 | 72.3844
2.5 | 0.355 | 0.00418 | -0.0145 | 84.9282
3 | 0.3966 | 0.00521 | -0.0125 | 76.1228
3.5 | 0.4363 | 0.0062 | -0.0102 | 70.371
4 | 0.4731 | 0.00716 | -0.0074 | 66.0754
4.5 | 0.5075 | 0.0081 | -0.0041 | 62.6543
5 | 0.5431 | 0.00888 | -0.0009 | 61.1599
5.5 | 0.5835 | 0.00923 | 0.0015 | 63.2178
6 | 0.6216 | 0.00959 | 0.0044 | 64.8175
6.5 | 0.6611 | 0.01003 | 0.0067 | 65.9123
7 | 0.7006 | 0.01055 | 0.009 | 66.4076
7.5 | 0.7417 | 0.01102 | 0.0109 | 67.3049
8 | 0.7811 | 0.01157 | 0.0129 | 67.5108
8.5 | 0.8187 | 0.01225 | 0.0152 | 66.8327
9 | 0.8586 | 0.01285 | 0.017 | 66.8171
9.5 | 0.8978 | 0.01347 | 0.0187 | 66.6518
10 | 0.9351 | 0.01423 | 0.0207 | 65.7133
10.5 | 0.968 | 0.01521 | 0.0232 | 63.6423
11 | 1.0053 | 0.016 | 0.025 | 62.8312
11.5 | 1.0414 | 0.01685 | 0.0268 | 61.8042
12 | 1.0763 | 0.01779 | 0.0286 | 60.5003
12.5 | 1.1096 | 0.01883 | 0.0306 | 58.9272
13 | 1.1426 | 0.0199 | 0.0324 | 57.4171
13.5 | 1.1639 | 0.02168 | 0.0355 | 53.6854
14 | 1.1893 | 0.02325 | 0.0379 | 51.1527
14.5 | 1.2262 | 0.02411 | 0.039 | 50.8586
15.5 | 1.2725 | 0.02732 | 0.044 | 46.5776
16.5 | 1.3419 | 0.03132 | 0.0426 | 42.8448
17 | 1.3632 | 0.03367 | 0.044 | 40.4871
17.5 | 1.3762 | 0.03678 | 0.0456 | 37.4171
18 | 1.3767 | 0.04116 | 0.0473 | 33.4475
18.5 | 1.3843 | 0.04517 | 0.0482 | 30.6464
19 | 1.3966 | 0.04896 | 0.0484 | 28.5253
19.5 | 1.4134 | 0.05246 | 0.0481 | 26.9424
20 | 1.4202 | 0.05722 | 0.0475 | 24.82

## 59. Re 3M Mach 0.10 (1)
BIGFOIL.COM POLAR EXPORT
NACA66-116 a=0.0
NACA66-116 a=0.0 |  |  |  | Cl Max: | 1.211 | at alpha= | 13 | deg
JavaFoil+Calcfoil stall+Eppler ext transition |  |  |  | L/D Max: | 101.517 | at alpha= | 3.5 | deg
Re: | 3000000 |  |  | Cd Min: | 0.00408 | at alpha= | -1 | deg
Mach: | 0.1 |  |  | Cl=0 at alpha= | -0.5 | deg
|  |  |  | @ Cl=0.1, Cd= | 0.0041023
|  |  |  | @ Cl=0.4, Cd= | 0.0042444
|  |  |  | @ Cl=0.6, Cd= | 0.0095169
alpha (deg) | Cl | Cd | Cm | Cl/Cd
-18 | -0.828 | 0.143 | 0.016 | -5.79
-17.5 | -0.846 | 0.13435 | 0.015 | -6.3
-17 | -0.864 | 0.12727 | 0.015 | -6.786
-16.5 | -0.879 | 0.12042 | 0.015 | -7.303
-16 | -0.893 | 0.11466 | 0.014 | -7.788
-15.5 | -0.904 | 0.10841 | 0.014 | -8.341
-15 | -0.915 | 0.10189 | 0.014 | -8.979
-14.5 | -0.922 | 0.09535 | 0.014 | -9.674
-14 | -0.932 | 0.08618 | 0.014 | -10.813
-13.5 | -1.069 | 0.02697 | 0.021 | -39.629
-13 | -1.091 | 0.0205 | 0.021 | -53.196
-12.5 | -1.091 | 0.01831 | 0.02 | -59.599
-12 | -1.083 | 0.017 | 0.019 | -63.722
-11.5 | -1.069 | 0.01606 | 0.018 | -66.588
-11 | -1.05 | 0.01522 | 0.017 | -68.987
-10.5 | -1.027 | 0.01441 | 0.016 | -71.264
-10 | -0.999 | 0.01381 | 0.015 | -72.355
-9.5 | -0.967 | 0.01321 | 0.014 | -73.233
-9 | -0.931 | 0.01265 | 0.012 | -73.6
-8.5 | -0.892 | 0.01211 | 0.011 | -73.693
-8 | -0.85 | 0.01159 | 0.01 | -73.282
-7.5 | -0.804 | 0.01113 | 0.009 | -72.186
-7 | -0.755 | 0.01069 | 0.008 | -70.608
-6.5 | -0.703 | 0.01032 | 0.007 | -68.121
-6 | -0.65 | 0.00988 | 0.006 | -65.779
-5.5 | -0.595 | 0.00953 | 0.005 | -62.434
-5 | -0.539 | 0.00919 | 0.003 | -58.656
-4.5 | -0.482 | 0.00887 | 0.002 | -54.316
-4 | -0.423 | 0.00857 | 0.001 | -49.414
-3.5 | -0.364 | 0.00828 | 0 | -44.001
-3 | -0.305 | 0.00805 | -0.001 | -37.868
-2.5 | -0.245 | 0.00783 | -0.002 | -31.224
-2 | -0.185 | 0.00411 | -0.004 | -44.903
-1.5 | -0.123 | 0.00409 | -0.005 | -30.148
-1 | -0.062 | 0.00408 | -0.006 | -15.105
-0.5 | 0 | 0.00409 | -0.007 | 0.058
0 | 0.062 | 0.00409 | -0.008 | 15.177
0.5 | 0.124 | 0.00411 | -0.01 | 30.194
1 | 0.186 | 0.00411 | -0.011 | 45.206
1.5 | 0.248 | 0.00416 | -0.012 | 59.466
2 | 0.309 | 0.00417 | -0.013 | 74.114
2.5 | 0.37 | 0.00421 | -0.014 | 87.849
3 | 0.431 | 0.00428 | -0.016 | 100.754
3.5 | 0.491 | 0.00483 | -0.017 | 101.517
4 | 0.544 | 0.00915 | -0.018 | 59.467
4.5 | 0.602 | 0.00953 | -0.019 | 63.222
5 | 0.659 | 0.00989 | -0.02 | 66.673
5.5 | 0.716 | 0.01029 | -0.021 | 69.575
6 | 0.77 | 0.01066 | -0.022 | 72.216
6.5 | 0.822 | 0.01109 | -0.023 | 74.138
7 | 0.872 | 0.01155 | -0.025 | 75.481
7.5 | 0.92 | 0.01201 | -0.026 | 76.62
8 | 0.965 | 0.01254 | -0.027 | 76.996
8.5 | 1.008 | 0.01314 | -0.028 | 76.665
9 | 1.047 | 0.01379 | -0.029 | 75.917
9.5 | 1.083 | 0.01433 | -0.03 | 75.547
10 | 1.114 | 0.01523 | -0.031 | 73.167
10.5 | 1.142 | 0.01603 | -0.032 | 71.25
11 | 1.166 | 0.01686 | -0.033 | 69.157
11.5 | 1.185 | 0.01778 | -0.034 | 66.665
12 | 1.2 | 0.01897 | -0.035 | 63.273
12.5 | 1.21 | 0.01997 | -0.036 | 60.61
13 | 1.211 | 0.02127 | -0.037 | 56.921
13.5 | 1.206 | 0.0228 | -0.038 | 52.883
14 | 1.196 | 0.02453 | -0.039 | 48.751
14.5 | 1.176 | 0.02767 | -0.039 | 42.488
15 | 1.153 | 0.03077 | -0.04 | 37.472
15.5 | 1.032 | 0.07248 | -0.034 | 14.235
16 | 0.968 | 0.10473 | -0.028 | 9.246
16.5 | 0.941 | 0.11523 | -0.027 | 8.168
17 | 0.915 | 0.12391 | -0.026 | 7.388
17.5 | 0.889 | 0.13178 | -0.026 | 6.746
18 | 0.861 | 0.13999 | -0.025 | 6.153

## 60. Re 3M Mach 0.10 (2)
BIGFOIL.COM POLAR EXPORT
NACA66-116 a=0.0
NACA66-116 a=0.0 |  |  |  | Cl Max: | 1.3967 | at alpha= | 20 | deg
XFOIL ncrit=9 |  |  |  | L/D Max: | 85.2506 | at alpha= | 2.5 | deg
Re: | 3000000 |  |  | Cd Min: | 0.06218 | at alpha= | 20 | deg
Mach: | 0.1 |  |  | Cl=0 at alpha= | -0.50502 | deg
|  |  |  | @ Cl=0.1, Cd= | 0.0040834
|  |  |  | @ Cl=0.4, Cd= | 0.0052777
|  |  |  | @ Cl=0.6, Cd= | 0.009461
alpha (deg) | Cl | Cd | Cm | Cl/Cd
-20 | -1.3082 | 0.06175 | -0.0627 | -21.1854
-19.5 | -1.2988 | 0.05673 | -0.0643 | -22.8944
-19 | -1.308 | 0.05005 | -0.0654 | -26.1339
-18.5 | -1.3092 | 0.04475 | -0.0653 | -29.2559
-17.5 | -1.278 | 0.03719 | -0.066 | -34.3641
-17 | -1.2636 | 0.0342 | -0.0646 | -36.9474
-16.5 | -1.2502 | 0.03149 | -0.0623 | -39.7015
-16 | -1.233 | 0.02908 | -0.0601 | -42.4003
-15.5 | -1.2093 | 0.02719 | -0.0581 | -44.4759
-15 | -1.1823 | 0.02556 | -0.0562 | -46.2559
-14.5 | -1.1579 | 0.02378 | -0.0539 | -48.6922
-14 | -1.1312 | 0.02221 | -0.0516 | -50.932
-13.5 | -1.1125 | 0.02011 | -0.0481 | -55.3207
-13 | -1.0824 | 0.01881 | -0.0457 | -57.5439
-12.5 | -1.0471 | 0.01781 | -0.0438 | -58.7928
-12 | -1.0121 | 0.01684 | -0.0418 | -60.101
-11.5 | -0.9756 | 0.01592 | -0.0398 | -61.2814
-11 | -0.9372 | 0.01516 | -0.0379 | -61.8206
-10.5 | -0.8991 | 0.01438 | -0.036 | -62.5243
-10 | -0.8571 | 0.01381 | -0.0345 | -62.0637
-9.5 | -0.8249 | 0.01277 | -0.0314 | -64.5967
-9 | -0.7858 | 0.01209 | -0.0293 | -64.9959
-8.5 | -0.7447 | 0.01153 | -0.0274 | -64.588
-8 | -0.703 | 0.01103 | -0.0255 | -63.7353
-7.5 | -0.6612 | 0.01058 | -0.0235 | -62.4953
-7 | -0.6217 | 0.01007 | -0.021 | -61.7378
-6.5 | -0.5841 | 0.00963 | -0.018 | -60.6542
-6 | -0.5394 | 0.0093 | -0.0163 | -58
-5.5 | -0.4911 | 0.009 | -0.0153 | -54.5667
-5 | -0.4427 | 0.00866 | -0.0143 | -51.1201
-4.5 | -0.3924 | 0.00839 | -0.0137 | -46.77
-4 | -0.3407 | 0.00812 | -0.0134 | -41.9581
-3.5 | -0.2889 | 0.00782 | -0.0131 | -36.9437
-3 | -0.2437 | 0.00717 | -0.0116 | -33.9888
-2.5 | -0.2043 | 0.00614 | -0.0092 | -33.2736
-2 | -0.1661 | 0.00486 | -0.0067 | -34.177
-1.5 | -0.1182 | 0.00409 | -0.0058 | -28.8998
-1 | -0.0591 | 0.00412 | -0.0068 | -14.3447
-0.5 | 0.0006 | 0.0041 | -0.0079 | 0.14634
0 | 0.06 | 0.00407 | -0.009 | 14.742
0.5 | 0.1198 | 0.00409 | -0.0102 | 29.291
1 | 0.1797 | 0.0041 | -0.0114 | 43.8293
1.5 | 0.2398 | 0.00409 | -0.0126 | 58.6308
2 | 0.2993 | 0.00412 | -0.0138 | 72.6456
2.5 | 0.3572 | 0.00419 | -0.0146 | 85.2506
3 | 0.3985 | 0.00524 | -0.0125 | 76.0496
3.5 | 0.4379 | 0.00623 | -0.0101 | 70.2889
4.5 | 0.5077 | 0.00815 | -0.0035 | 62.2945
5 | 0.543 | 0.00892 | -0.0002 | 60.8744
5.5 | 0.5808 | 0.00927 | 0.0028 | 62.6537
6 | 0.62 | 0.00966 | 0.0055 | 64.1822
6.5 | 0.6599 | 0.01012 | 0.0079 | 65.2075
7 | 0.7 | 0.01064 | 0.0101 | 65.7895
7.5 | 0.7413 | 0.01113 | 0.012 | 66.6038
8 | 0.7806 | 0.01171 | 0.0141 | 66.661
8.5 | 0.8188 | 0.01239 | 0.0164 | 66.0856
9 | 0.8585 | 0.01303 | 0.0183 | 65.8864
9.5 | 0.8979 | 0.01367 | 0.0201 | 65.684
10 | 0.9351 | 0.01448 | 0.0222 | 64.5787
10.5 | 0.9685 | 0.01546 | 0.0247 | 62.6455
11 | 1.0055 | 0.0163 | 0.0266 | 61.6871
11.5 | 1.0419 | 0.01718 | 0.0284 | 60.6461
12 | 1.0766 | 0.01818 | 0.0304 | 59.2189
12.5 | 1.1093 | 0.01929 | 0.0326 | 57.5065
13 | 1.1413 | 0.02048 | 0.0346 | 55.7275
13.5 | 1.1618 | 0.02237 | 0.0378 | 51.9356
14 | 1.1892 | 0.02388 | 0.04 | 49.799
14.5 | 1.2247 | 0.02489 | 0.0413 | 49.2045
15.5 | 1.2703 | 0.02831 | 0.0465 | 44.8711
16.5 | 1.3366 | 0.03281 | 0.0453 | 40.7376
17 | 1.354 | 0.03558 | 0.0469 | 38.0551
17.5 | 1.3585 | 0.03961 | 0.0488 | 34.2969
18 | 1.3683 | 0.0434 | 0.0498 | 31.5276
18.5 | 1.3741 | 0.04781 | 0.0504 | 28.7408
19 | 1.3826 | 0.05224 | 0.0504 | 26.4663
19.5 | 1.3938 | 0.0566 | 0.0499 | 24.6254
20 | 1.3967 | 0.06218 | 0.0487 | 22.4622

## 61. Re 3M Mach 0.25 (1)
BIGFOIL.COM POLAR EXPORT
NACA66-116 a=0.0
NACA66-116 a=0.0 |  |  |  | Cl Max: | 1.139 | at alpha= | 11.5 | deg
JavaFoil+Calcfoil stall+Eppler ext transition |  |  |  | L/D Max: | 102.408 | at alpha= | 3 | deg
Re: | 3000000 |  |  | Cd Min: | 0.00412 | at alpha= | 0 | deg
Mach: | 0.25 |  |  | Cl=0 at alpha= | -0.5 | deg
|  |  |  | @ Cl=0.1, Cd= | 0.0041486
|  |  |  | @ Cl=0.4, Cd= | 0.0042722
|  |  |  | @ Cl=0.6, Cd= | 0.009699
alpha (deg) | Cl | Cd | Cm | Cl/Cd
-16.5 | -0.586 | 0.1398 | 0.014 | -4.188
-16 | -0.632 | 0.1298 | 0.013 | -4.873
-15.5 | -0.676 | 0.12138 | 0.013 | -5.569
-15 | -0.715 | 0.11506 | 0.012 | -6.214
-14.5 | -0.75 | 0.10657 | 0.012 | -7.033
-14 | -0.779 | 0.09972 | 0.012 | -7.814
-13.5 | -0.804 | 0.09266 | 0.011 | -8.677
-13 | -0.824 | 0.08686 | 0.011 | -9.482
-12.5 | -0.838 | 0.08017 | 0.011 | -10.455
-12 | -0.847 | 0.07419 | 0.011 | -11.423
-11.5 | -1.014 | 0.01735 | 0.018 | -58.47
-11 | -1.011 | 0.01644 | 0.017 | -61.519
-10.5 | -1.002 | 0.0155 | 0.016 | -64.626
-10 | -0.985 | 0.01475 | 0.015 | -66.791
-9.5 | -0.962 | 0.01396 | 0.014 | -68.88
-9 | -0.933 | 0.01329 | 0.013 | -70.162
-8.5 | -0.898 | 0.0127 | 0.012 | -70.717
-8 | -0.859 | 0.01211 | 0.01 | -70.973
-7.5 | -0.816 | 0.01161 | 0.009 | -70.272
-7 | -0.768 | 0.01108 | 0.008 | -69.29
-6.5 | -0.717 | 0.01064 | 0.007 | -67.391
-6 | -0.663 | 0.0102 | 0.006 | -65.075
-5.5 | -0.608 | 0.00979 | 0.005 | -62.121
-5 | -0.551 | 0.00943 | 0.004 | -58.454
-4.5 | -0.493 | 0.00909 | 0.002 | -54.261
-4 | -0.434 | 0.0088 | 0.001 | -49.327
-3.5 | -0.374 | 0.00849 | 0 | -44
-3 | -0.313 | 0.00821 | -0.001 | -38.052
-2.5 | -0.251 | 0.00795 | -0.003 | -31.535
-2 | -0.19 | 0.00416 | -0.004 | -45.58
-1.5 | -0.127 | 0.00413 | -0.005 | -30.65
-1 | -0.063 | 0.00414 | -0.006 | -15.289
-0.5 | 0 | 0.00415 | -0.007 | 0.059
0 | 0.064 | 0.00412 | -0.009 | 15.506
0.5 | 0.127 | 0.00417 | -0.01 | 30.572
1 | 0.191 | 0.00414 | -0.011 | 46.116
1.5 | 0.255 | 0.0042 | -0.012 | 60.631
2 | 0.317 | 0.00419 | -0.014 | 75.646
2.5 | 0.38 | 0.00425 | -0.015 | 89.511
3 | 0.443 | 0.00432 | -0.016 | 102.408
3.5 | 0.498 | 0.00906 | -0.017 | 54.998
4 | 0.558 | 0.0094 | -0.018 | 59.355
4.5 | 0.617 | 0.00982 | -0.019 | 62.83
5 | 0.675 | 0.01018 | -0.021 | 66.349
5.5 | 0.732 | 0.01064 | -0.022 | 68.813
6 | 0.787 | 0.01104 | -0.023 | 71.314
6.5 | 0.839 | 0.01155 | -0.024 | 72.692
7 | 0.889 | 0.01199 | -0.025 | 74.137
7.5 | 0.936 | 0.01255 | -0.026 | 74.573
8 | 0.979 | 0.01313 | -0.027 | 74.53
8.5 | 1.018 | 0.01381 | -0.029 | 73.671
9 | 1.052 | 0.01458 | -0.03 | 72.174
9.5 | 1.081 | 0.01538 | -0.031 | 70.314
10 | 1.105 | 0.0163 | -0.032 | 67.822
10.5 | 1.123 | 0.01731 | -0.033 | 64.882
11 | 1.135 | 0.0183 | -0.034 | 62.006
11.5 | 1.139 | 0.01949 | -0.035 | 58.462
12 | 1.136 | 0.02087 | -0.036 | 54.427
12.5 | 1.121 | 0.0231 | -0.037 | 48.544
13 | 1.086 | 0.0271 | -0.037 | 40.067
13.5 | 0.91 | 0.08704 | -0.024 | 10.46
14 | 0.872 | 0.09566 | -0.022 | 9.12
14.5 | 0.832 | 0.10308 | -0.022 | 8.069
15 | 0.786 | 0.11027 | -0.021 | 7.131
15.5 | 0.737 | 0.12013 | -0.021 | 6.131
16 | 0.682 | 0.12623 | -0.021 | 5.403
16.5 | 0.623 | 0.13762 | -0.021 | 4.53

## 62. Re 3M Mach 0.25 (2)
BIGFOIL.COM POLAR EXPORT
NACA66-116 a=0.0
NACA66-116 a=0.0 |  |  |  | Cl Max: | 1.264 | at alpha= | 16 | deg
XFOIL ncrit=9 |  |  |  | L/D Max: | 86.4169 | at alpha= | 2.5 | deg
Re: | 3000000 |  |  | Cd Min: | 0.21253 | at alpha= | -20 | deg
Mach: | 0.25 |  |  | Cl=0 at alpha= | -0.5057 | deg
|  |  |  | @ Cl=0.1, Cd= | 0.0041385
|  |  |  | @ Cl=0.4, Cd= | 0.0051468
|  |  |  | @ Cl=0.6, Cd= | 0.0099458
alpha (deg) | Cl | Cd | Cm | Cl/Cd
-20 | -0.6367 | 0.21253 | 0.0089 | -2.9958
-18 | -0.9643 | 0.09302 | -0.0562 | -10.3666
-17.5 | -1.0021 | 0.07735 | -0.0666 | -12.9554
-17 | -1.0409 | 0.06437 | -0.0732 | -16.1706
-16.5 | -1.0884 | 0.05243 | -0.0769 | -20.7591
-16 | -1.0898 | 0.04678 | -0.077 | -23.2963
-15.5 | -1.1111 | 0.03989 | -0.0755 | -27.8541
-14.5 | -1.1093 | 0.03126 | -0.0701 | -35.4862
-14 | -1.0962 | 0.02822 | -0.067 | -38.8448
-13.5 | -1.0752 | 0.02582 | -0.064 | -41.6421
-13 | -1.0543 | 0.02347 | -0.0606 | -44.9212
-12.5 | -1.0369 | 0.02095 | -0.0565 | -49.494
-12 | -1.0051 | 0.01946 | -0.0536 | -51.6495
-11.5 | -0.9702 | 0.01816 | -0.0509 | -53.4251
-11 | -0.9339 | 0.01704 | -0.0482 | -54.8063
-10.5 | -0.8969 | 0.01593 | -0.0456 | -56.3026
-10 | -0.8564 | 0.01507 | -0.0433 | -56.8281
-9.5 | -0.8161 | 0.01425 | -0.0409 | -57.2702
-9 | -0.7831 | 0.01305 | -0.0374 | -60.0077
-8.5 | -0.7421 | 0.01232 | -0.035 | -60.2354
-8 | -0.6991 | 0.01171 | -0.0328 | -59.7011
-7.5 | -0.6565 | 0.01114 | -0.0305 | -58.9318
-7 | -0.6126 | 0.01062 | -0.0284 | -57.6836
-6.5 | -0.5734 | 0.00996 | -0.0253 | -57.5703
-6 | -0.531 | 0.00952 | -0.0228 | -55.7773
-5.5 | -0.4899 | 0.00919 | -0.0198 | -53.3079
-5 | -0.4434 | 0.00888 | -0.018 | -49.9324
-4.5 | -0.3942 | 0.00854 | -0.0167 | -46.1593
-4 | -0.3418 | 0.00827 | -0.016 | -41.3301
-3.5 | -0.2898 | 0.00796 | -0.0153 | -36.407
-3 | -0.2425 | 0.00741 | -0.0138 | -32.726
-2.5 | -0.2046 | 0.00637 | -0.0107 | -32.1193
-2 | -0.1685 | 0.00504 | -0.0075 | -33.4325
-1.5 | -0.122 | 0.00415 | -0.006 | -29.3976
-1 | -0.0607 | 0.00417 | -0.0071 | -14.5564
-0.5 | 0.0007 | 0.00415 | -0.0082 | 0.16867
0 | 0.0621 | 0.00412 | -0.0093 | 15.0728
0.5 | 0.1237 | 0.00415 | -0.0105 | 29.8072
1 | 0.1858 | 0.00414 | -0.0118 | 44.8792
1.5 | 0.2478 | 0.00414 | -0.013 | 59.8551
2 | 0.3094 | 0.00416 | -0.0142 | 74.375
2.5 | 0.369 | 0.00427 | -0.015 | 86.4169
3 | 0.4086 | 0.00539 | -0.0122 | 75.8071
3.5 | 0.4456 | 0.00643 | -0.009 | 69.3002
4 | 0.4781 | 0.00745 | -0.0049 | 64.1745
4.5 | 0.5052 | 0.00846 | 0.0003 | 59.7163
5 | 0.531 | 0.00914 | 0.0061 | 58.0963
6 | 0.6132 | 0.0101 | 0.0113 | 60.7129
6.5 | 0.6539 | 0.01067 | 0.0138 | 61.284
7 | 0.6966 | 0.01122 | 0.0159 | 62.0856
7.5 | 0.7388 | 0.01183 | 0.018 | 62.4514
8 | 0.7768 | 0.01261 | 0.0208 | 61.6019
8.5 | 0.8185 | 0.01328 | 0.0229 | 61.634
9 | 0.8585 | 0.01408 | 0.0252 | 60.973
9.5 | 0.8978 | 0.01489 | 0.0275 | 60.2955
10 | 0.9309 | 0.01608 | 0.0306 | 57.8918
10.5 | 0.9689 | 0.01704 | 0.0329 | 56.8603
11 | 1.0051 | 0.01813 | 0.0354 | 55.4385
11.5 | 1.0406 | 0.0193 | 0.0378 | 53.9171
12 | 1.0744 | 0.02059 | 0.0404 | 52.1807
12.5 | 1.1007 | 0.02236 | 0.0436 | 49.2263
13 | 1.1263 | 0.02428 | 0.0466 | 46.388
13.5 | 1.1505 | 0.02633 | 0.0495 | 43.6954
14 | 1.1753 | 0.02845 | 0.0522 | 41.3111
14.5 | 1.2032 | 0.03044 | 0.0544 | 39.5269
15 | 1.2151 | 0.03361 | 0.0574 | 36.1529
15.5 | 1.2353 | 0.03598 | 0.0602 | 34.333
16 | 1.264 | 0.0403 | 0.0579 | 31.3648
16.5 | 1.2494 | 0.04669 | 0.0596 | 26.7595
17 | 1.2553 | 0.05177 | 0.0599 | 24.2476
17.5 | 1.2439 | 0.05909 | 0.0591 | 21.0509
18 | 1.2389 | 0.06637 | 0.0573 | 18.6666
18.5 | 1.2207 | 0.07586 | 0.0536 | 16.0915
19 | 1.1908 | 0.08784 | 0.0478 | 13.5565
19.5 | 1.1514 | 0.10219 | 0.0397 | 11.2672
20 | 1.1163 | 0.11675 | 0.0309 | 9.5615

## 63. Re 3M Mach 0.50 (1)
BIGFOIL.COM POLAR EXPORT
NACA66-116 a=0.0
NACA66-116 a=0.0 |  |  |  | Cl Max: | 1.131 | at alpha= | 20 | deg
JavaFoil+Calcfoil stall+Eppler ext transition |  |  |  | L/D Max: | 108.817 | at alpha= | 3 | deg
Re: | 3000000 |  |  | Cd Min: | 0.00391 | at alpha= | 2.5 | deg
Mach: | 0.5 |  |  | Cl=0 at alpha= | -0.5 | deg
|  |  |  | @ Cl=0.1, Cd= | 0.00433
|  |  |  | @ Cl=0.4, Cd= | 0.0039724
|  |  |  | @ Cl=0.6, Cd= | 0.010502
alpha (deg) | Cl | Cd | Cm | Cl/Cd
-20 | -1.08 | 0.17264 | 0.024 | -6.255
-19.5 | -1.052 | 0.16364 | 0.023 | -6.429
-19 | -1.025 | 0.15986 | 0.022 | -6.409
-18.5 | -0.998 | 0.15525 | 0.021 | -6.425
-18 | -0.973 | 0.14924 | 0.021 | -6.517
-17.5 | -0.942 | 0.14463 | 0.019 | -6.516
-17 | -0.915 | 0.13931 | 0.018 | -6.566
-16.5 | -0.887 | 0.13591 | 0.018 | -6.529
-16 | -0.86 | 0.12804 | 0.017 | -6.72
-15.5 | -0.833 | 0.12533 | 0.016 | -6.645
-15 | -0.804 | 0.11978 | 0.015 | -6.716
-14.5 | -0.777 | 0.11377 | 0.014 | -6.832
-14 | -0.75 | 0.11012 | 0.014 | -6.812
-13.5 | -0.723 | 0.10659 | 0.013 | -6.783
-13 | -0.694 | 0.10172 | 0.012 | -6.825
-12.5 | -0.667 | 0.09925 | 0.011 | -6.717
-12 | -0.639 | 0.09432 | 0.01 | -6.779
-11.5 | -0.612 | 0.08893 | 0.01 | -6.883
-11 | -0.585 | 0.08643 | 0.009 | -6.764
-10.5 | -0.557 | 0.08256 | 0.009 | -6.748
-10 | -0.529 | 0.07965 | 0.008 | -6.64
-9.5 | -0.502 | 0.06668 | 0.007 | -7.523
-9 | -0.474 | 0.05908 | 0.007 | -8.029
-8.5 | -0.447 | 0.05425 | 0.006 | -8.237
-8 | -0.566 | 0.05445 | 0.005 | -10.388
-7.5 | -0.651 | 0.04733 | 0.005 | -13.749
-7 | -0.783 | 0.01334 | 0.009 | -58.697
-6.5 | -0.753 | 0.01257 | 0.008 | -59.886
-6 | -0.71 | 0.01185 | 0.007 | -59.927
-5.5 | -0.659 | 0.01127 | 0.005 | -58.477
-5 | -0.602 | 0.01072 | 0.004 | -56.183
-4.5 | -0.542 | 0.01023 | 0.003 | -52.937
-4 | -0.479 | 0.00975 | 0.001 | -49.062
-3.5 | -0.413 | 0.00936 | 0 | -44.13
-3 | -0.346 | 0.00897 | -0.001 | -38.591
-2.5 | -0.278 | 0.00867 | -0.003 | -32.083
-2 | -0.209 | 0.00835 | -0.004 | -25.057
-1.5 | -0.141 | 0.00435 | -0.006 | -32.479
-1 | -0.071 | 0.00435 | -0.007 | -16.251
-0.5 | 0 | 0.00432 | -0.008 | 0.063
0 | 0.071 | 0.00433 | -0.01 | 16.473
0.5 | 0.142 | 0.00433 | -0.011 | 32.865
1 | 0.213 | 0.0042 | -0.012 | 50.829
1.5 | 0.284 | 0.00407 | -0.014 | 69.734
2 | 0.353 | 0.0041 | -0.015 | 86.194
2.5 | 0.423 | 0.00391 | -0.016 | 108.155
3 | 0.491 | 0.00452 | -0.018 | 108.817
3.5 | 0.552 | 0.01014 | -0.019 | 54.393
4 | 0.617 | 0.01063 | -0.02 | 58.053
4.5 | 0.681 | 0.01117 | -0.022 | 60.981
5 | 0.743 | 0.01172 | -0.023 | 63.329
5.5 | 0.801 | 0.01232 | -0.024 | 65.064
6 | 0.853 | 0.01301 | -0.025 | 65.564
6.5 | 0.897 | 0.01376 | -0.027 | 65.194
7 | 0.929 | 0.01463 | -0.028 | 63.479
7.5 | 0.939 | 0.0156 | -0.029 | 60.179
8 | 0.902 | 0.0171 | -0.03 | 52.761
8.5 | 0.501 | 0.05728 | -0.015 | 8.752
9 | 0.528 | 0.07284 | -0.015 | 7.25
9.5 | 0.557 | 0.06163 | -0.017 | 9.035
10 | 0.584 | 0.06817 | -0.017 | 8.563
10.5 | 0.611 | 0.07677 | -0.017 | 7.956
11 | 0.638 | 0.08653 | -0.018 | 7.375
11.5 | 0.666 | 0.09224 | -0.019 | 7.221
12 | 0.693 | 0.09553 | -0.02 | 7.257
12.5 | 0.72 | 0.09824 | -0.02 | 7.331
13 | 0.747 | 0.10134 | -0.021 | 7.373
13.5 | 0.776 | 0.10713 | -0.023 | 7.245
14 | 0.803 | 0.11054 | -0.024 | 7.264
14.5 | 0.83 | 0.1174 | -0.024 | 7.069
15 | 0.857 | 0.12362 | -0.025 | 6.932
15.5 | 0.887 | 0.1297 | -0.027 | 6.837
16 | 0.912 | 0.13085 | -0.028 | 6.974
16.5 | 0.94 | 0.1343 | -0.028 | 6.997
17 | 0.968 | 0.14039 | -0.03 | 6.893
17.5 | 0.997 | 0.14569 | -0.032 | 6.846
18 | 1.022 | 0.14829 | -0.032 | 6.893
18.5 | 1.049 | 0.15401 | -0.033 | 6.813
19 | 1.077 | 0.16068 | -0.034 | 6.704
19.5 | 1.107 | 0.16742 | -0.036 | 6.615
20 | 1.131 | 0.16651 | -0.036 | 6.794

## 64. Re 3M Mach 0.50 (2)
BIGFOIL.COM POLAR EXPORT
NACA66-116 a=0.0
NACA66-116 a=0.0 |  |  |  | Cl Max: | 0.8833 | at alpha= | 10.5 | deg
XFOIL ncrit=9 |  |  |  | L/D Max: | 92.649 | at alpha= | 2.5 | deg
Re: | 3000000 |  |  | Cd Min: | 0.24136 | at alpha= | 20 | deg
Mach: | 0.5 |  |  | Cl=0 at alpha= | -0.51001 | deg
|  |  |  | @ Cl=0.1, Cd= | 0.004406
|  |  |  | @ Cl=0.4, Cd= | 0.0044822
|  |  |  | @ Cl=0.6, Cd= | 0.012937
alpha (deg) | Cl | Cd | Cm | Cl/Cd
-14 | -0.5002 | 0.12903 | -0.0456 | -3.8766
-13.5 | -0.5094 | 0.11637 | -0.0527 | -4.3774
-13 | -0.5239 | 0.1034 | -0.0604 | -5.0667
-12.5 | -0.5351 | 0.0911 | -0.0679 | -5.8738
-12 | -0.5702 | 0.07253 | -0.0808 | -7.8616
-11.5 | -0.604 | 0.05945 | -0.0892 | -10.1598
-11 | -0.6377 | 0.04959 | -0.0923 | -12.8594
-10.5 | -0.6702 | 0.04161 | -0.0915 | -16.1067
-10 | -0.7029 | 0.03445 | -0.0875 | -20.4035
-9.5 | -0.7257 | 0.02812 | -0.0814 | -25.8073
-9 | -0.7283 | 0.02241 | -0.0748 | -32.4989
-8.5 | -0.7008 | 0.01868 | -0.0695 | -37.5161
-8 | -0.6619 | 0.01668 | -0.0648 | -39.6823
-7.5 | -0.6228 | 0.0151 | -0.0602 | -41.245
-7 | -0.5833 | 0.01376 | -0.0556 | -42.391
-6.5 | -0.5386 | 0.01274 | -0.0518 | -42.2763
-6 | -0.4973 | 0.0117 | -0.0476 | -42.5043
-5.5 | -0.4497 | 0.01093 | -0.0443 | -41.1436
-5 | -0.4004 | 0.01027 | -0.0413 | -38.9873
-4.5 | -0.3529 | 0.00961 | -0.0382 | -36.7222
-4 | -0.3031 | 0.00909 | -0.0354 | -33.3443
-3.5 | -0.2549 | 0.0086 | -0.0324 | -29.6395
-3 | -0.209 | 0.00819 | -0.0289 | -25.5189
-2 | -0.1708 | 0.00589 | -0.0126 | -28.9983
-1.5 | -0.1387 | 0.00438 | -0.0071 | -31.6667
-1 | -0.0685 | 0.0044 | -0.0082 | -15.5682
-0.5 | 0.0014 | 0.00441 | -0.0093 | 0.31746
0 | 0.0715 | 0.00441 | -0.0106 | 16.2132
0.5 | 0.142 | 0.0044 | -0.012 | 32.2727
1 | 0.2129 | 0.00438 | -0.0135 | 48.6073
1.5 | 0.2831 | 0.00439 | -0.0147 | 64.4875
2 | 0.3538 | 0.00437 | -0.0159 | 80.9611
2.5 | 0.4197 | 0.00453 | -0.0161 | 92.649
3 | 0.4428 | 0.00604 | -0.0086 | 73.3113
3.5 | 0.4533 | 0.00721 | 0.0014 | 62.871
4 | 0.4508 | 0.00858 | 0.0132 | 52.5408
4.5 | 0.457 | 0.01031 | 0.0225 | 44.3259
5 | 0.499 | 0.01117 | 0.0261 | 44.6732
5.5 | 0.5458 | 0.01194 | 0.029 | 45.7119
6 | 0.5923 | 0.01278 | 0.032 | 46.3459
7 | 0.6837 | 0.01465 | 0.0385 | 46.6689
7.5 | 0.7241 | 0.01588 | 0.0424 | 45.5982
8 | 0.7652 | 0.01719 | 0.0463 | 44.5143
9 | 0.8321 | 0.0208 | 0.0556 | 40.0048
9.5 | 0.8584 | 0.02319 | 0.0607 | 37.016
10 | 0.8756 | 0.02636 | 0.0662 | 33.217
10.5 | 0.8833 | 0.03055 | 0.0716 | 28.9133
11 | 0.8777 | 0.03614 | 0.0762 | 24.2861
11.5 | 0.8598 | 0.04307 | 0.079 | 19.9629
12 | 0.8397 | 0.05093 | 0.0794 | 16.4873
12.5 | 0.8071 | 0.06137 | 0.0764 | 13.1514
13 | 0.7802 | 0.0729 | 0.0704 | 10.7023
13.5 | 0.746 | 0.08738 | 0.0608 | 8.5374
14 | 0.7162 | 0.10295 | 0.0504 | 6.9568
14.5 | 0.6682 | 0.12247 | 0.0388 | 5.456
15 | 0.6428 | 0.13859 | 0.0293 | 4.6381
16 | 0.64 | 0.16241 | 0.0157 | 3.9406
16.5 | 0.6472 | 0.17278 | 0.0098 | 3.7458
17 | 0.6516 | 0.18435 | 0.0037 | 3.5346
17.5 | 0.6588 | 0.19553 | -0.002 | 3.3693
18 | 0.674 | 0.204 | -0.0067 | 3.3039
18.5 | 0.6877 | 0.2114 | -0.0101 | 3.2531
19 | 0.7053 | 0.22204 | -0.0172 | 3.1765
19.5 | 0.7205 | 0.23212 | -0.0227 | 3.104
20 | 0.7376 | 0.24136 | -0.028 | 3.056

## 65. Re 4M Mach 0.00 (1)
BIGFOIL.COM POLAR EXPORT
NACA66-116 a=0.0
NACA66-116 a=0.0 |  |  |  | Cl Max: | 1.226 | at alpha= | 13 | deg
JavaFoil+Calcfoil stall+Eppler ext transition |  |  |  | L/D Max: | 96.548 | at alpha= | 3.5 | deg
Re: | 4000000 |  |  | Cd Min: | 0.00384 | at alpha= | -0.5 | deg
Mach: | 0 |  |  | Cl=0 at alpha= | -0.5 | deg
|  |  |  | @ Cl=0.1, Cd= | 0.0038462
|  |  |  | @ Cl=0.4, Cd= | 0.0044273
|  |  |  | @ Cl=0.6, Cd= | 0.0089843
alpha (deg) | Cl | Cd | Cm | Cl/Cd
-18.5 | -0.856 | 0.14327 | 0.017 | -5.975
-18 | -0.873 | 0.13602 | 0.017 | -6.419
-17.5 | -0.889 | 0.12868 | 0.016 | -6.907
-17 | -0.903 | 0.1223 | 0.016 | -7.381
-16.5 | -0.917 | 0.11394 | 0.016 | -8.048
-16 | -0.929 | 0.10656 | 0.016 | -8.72
-15.5 | -0.939 | 0.09991 | 0.016 | -9.394
-15 | -1.088 | 0.0285 | 0.024 | -38.157
-14.5 | -1.074 | 0.03235 | 0.022 | -33.188
-14 | -1.111 | 0.02189 | 0.022 | -50.753
-13.5 | -1.115 | 0.01964 | 0.022 | -56.792
-13 | -1.114 | 0.01798 | 0.021 | -61.961
-12.5 | -1.107 | 0.01674 | 0.02 | -66.121
-12 | -1.095 | 0.01569 | 0.019 | -69.775
-11.5 | -1.077 | 0.01486 | 0.018 | -72.508
-11 | -1.056 | 0.01416 | 0.017 | -74.59
-10.5 | -1.031 | 0.01349 | 0.016 | -76.397
-10 | -1.001 | 0.01299 | 0.015 | -77.119
-9.5 | -0.969 | 0.01236 | 0.013 | -78.34
-9 | -0.932 | 0.01185 | 0.012 | -78.603
-8.5 | -0.892 | 0.01136 | 0.011 | -78.497
-8 | -0.849 | 0.01093 | 0.01 | -77.607
-7.5 | -0.803 | 0.01047 | 0.009 | -76.635
-7 | -0.753 | 0.01006 | 0.008 | -74.857
-6.5 | -0.701 | 0.00969 | 0.007 | -72.366
-6 | -0.648 | 0.00934 | 0.006 | -69.381
-5.5 | -0.593 | 0.00901 | 0.005 | -65.861
-5 | -0.537 | 0.0087 | 0.003 | -61.762
-4.5 | -0.48 | 0.0084 | 0.002 | -57.162
-4 | -0.422 | 0.00812 | 0.001 | -52.006
-3.5 | -0.363 | 0.00785 | 0 | -46.271
-3 | -0.304 | 0.00764 | -0.001 | -39.764
-2.5 | -0.244 | 0.00741 | -0.002 | -32.892
-2 | -0.183 | 0.00641 | -0.004 | -28.566
-1.5 | -0.123 | 0.00385 | -0.005 | -31.811
-1 | -0.061 | 0.00386 | -0.006 | -15.874
-0.5 | 0 | 0.00384 | -0.007 | 0.061
0 | 0.062 | 0.00384 | -0.008 | 16.077
0.5 | 0.123 | 0.00385 | -0.01 | 32.019
1 | 0.185 | 0.00386 | -0.011 | 47.855
1.5 | 0.246 | 0.00391 | -0.012 | 62.959
2 | 0.307 | 0.00391 | -0.013 | 78.605
2.5 | 0.368 | 0.00399 | -0.014 | 92.186
3 | 0.428 | 0.00481 | -0.015 | 89.026
3.5 | 0.487 | 0.00505 | -0.017 | 96.548
4 | 0.543 | 0.00866 | -0.018 | 62.687
4.5 | 0.601 | 0.00899 | -0.019 | 66.796
5 | 0.657 | 0.00936 | -0.02 | 70.28
5.5 | 0.714 | 0.00969 | -0.021 | 73.621
6 | 0.768 | 0.01006 | -0.022 | 76.282
6.5 | 0.82 | 0.01044 | -0.023 | 78.57
7 | 0.87 | 0.01087 | -0.024 | 80.056
7.5 | 0.918 | 0.01132 | -0.026 | 81.091
8 | 0.964 | 0.01182 | -0.027 | 81.551
8.5 | 1.007 | 0.01232 | -0.028 | 81.705
9 | 1.047 | 0.0129 | -0.029 | 81.117
9.5 | 1.083 | 0.01347 | -0.03 | 80.413
10 | 1.116 | 0.0142 | -0.031 | 78.616
10.5 | 1.146 | 0.0149 | -0.032 | 76.905
11 | 1.171 | 0.01574 | -0.033 | 74.371
11.5 | 1.192 | 0.01659 | -0.034 | 71.872
12 | 1.21 | 0.01744 | -0.035 | 69.351
12.5 | 1.222 | 0.01864 | -0.036 | 65.558
13 | 1.226 | 0.01966 | -0.037 | 62.377
13.5 | 1.225 | 0.02095 | -0.038 | 58.485
14 | 1.22 | 0.02232 | -0.039 | 54.661
14.5 | 1.209 | 0.02423 | -0.04 | 49.876
15 | 1.195 | 0.02575 | -0.041 | 46.407
15.5 | 1.175 | 0.02824 | -0.041 | 41.614
16 | 1.142 | 0.03449 | -0.041 | 33.098
16.5 | 1.069 | 0.05634 | -0.039 | 18.968
17 | 0.978 | 0.10227 | -0.032 | 9.564
17.5 | 0.945 | 0.11727 | -0.03 | 8.057
18 | 0.919 | 0.1262 | -0.03 | 7.279

## 66. Re 4M Mach 0.00 (2)
BIGFOIL.COM POLAR EXPORT
NACA66-116 a=0.0
NACA66-116 a=0.0 |  |  |  | Cl Max: | 1.4937 | at alpha= | 20 | deg
XFOIL ncrit=9 |  |  |  | L/D Max: | 79.4133 | at alpha= | 2 | deg
Re: | 4000000 |  |  | Cd Min: | 0.04903 | at alpha= | 20 | deg
Mach: | 0 |  |  | Cl=0 at alpha= | -0.50422 | deg
|  |  |  | @ Cl=0.1, Cd= | 0.0036999
|  |  |  | @ Cl=0.4, Cd= | 0.0056841
|  |  |  | @ Cl=0.6, Cd= | 0.0087727
alpha (deg) | Cl | Cd | Cm | Cl/Cd
-20 | -1.4244 | 0.04635 | -0.0622 | -30.7314
-19.5 | -1.421 | 0.04192 | -0.0618 | -33.8979
-19 | -1.4191 | 0.03762 | -0.0606 | -37.722
-18.5 | -1.4092 | 0.03427 | -0.0591 | -41.1205
-18 | -1.3775 | 0.03157 | -0.0608 | -43.6332
-17.5 | -1.3624 | 0.02943 | -0.0581 | -46.2929
-17 | -1.3419 | 0.02742 | -0.0561 | -48.9387
-16.5 | -1.3169 | 0.02576 | -0.0543 | -51.1219
-16 | -1.2945 | 0.02396 | -0.052 | -54.0275
-15.5 | -1.2646 | 0.02266 | -0.0503 | -55.8076
-15 | -1.2333 | 0.02147 | -0.0486 | -57.4429
-14.5 | -1.2048 | 0.02011 | -0.0464 | -59.9105
-14 | -1.1724 | 0.01903 | -0.0446 | -61.608
-13.5 | -1.1374 | 0.01807 | -0.0429 | -62.9441
-13 | -1.102 | 0.01718 | -0.0411 | -64.1444
-12.5 | -1.0733 | 0.01588 | -0.0383 | -67.5882
-12 | -1.0396 | 0.01491 | -0.036 | -69.725
-11.5 | -1.0025 | 0.01413 | -0.034 | -70.9483
-11 | -0.9633 | 0.01347 | -0.0323 | -71.5145
-10.5 | -0.9245 | 0.01283 | -0.0305 | -72.0577
-10 | -0.8831 | 0.0123 | -0.0289 | -71.7967
-9.5 | -0.8429 | 0.01172 | -0.027 | -71.9198
-9 | -0.8032 | 0.01116 | -0.025 | -71.9713
-8.5 | -0.7653 | 0.01055 | -0.0225 | -72.5403
-8 | -0.7245 | 0.01008 | -0.0204 | -71.875
-7.5 | -0.684 | 0.00968 | -0.0182 | -70.6612
-7 | -0.644 | 0.00938 | -0.0156 | -68.6567
-6.5 | -0.5975 | 0.00909 | -0.0144 | -65.7316
-6 | -0.551 | 0.00871 | -0.0132 | -63.2606
-5.5 | -0.5013 | 0.00841 | -0.0126 | -59.6076
-5 | -0.4499 | 0.00815 | -0.0123 | -55.2025
-4.5 | -0.3988 | 0.00785 | -0.0119 | -50.8025
-4 | -0.346 | 0.00761 | -0.0119 | -45.4665
-3.5 | -0.2933 | 0.00736 | -0.0118 | -39.8505
-3 | -0.2433 | 0.00695 | -0.0112 | -35.0072
-2.5 | -0.1993 | 0.00619 | -0.0097 | -32.1971
-2 | -0.1555 | 0.00529 | -0.0082 | -29.3951
-1.5 | -0.1168 | 0.00382 | -0.0059 | -30.5759
-1 | -0.0587 | 0.0037 | -0.0068 | -15.8649
-0.5 | 0.0005 | 0.00371 | -0.0079 | 0.13477
0 | 0.0599 | 0.00372 | -0.009 | 16.1022
0.5 | 0.1197 | 0.00369 | -0.0103 | 32.439
1 | 0.1792 | 0.00369 | -0.0114 | 48.5637
1.5 | 0.2387 | 0.0037 | -0.0127 | 64.5135
2 | 0.2978 | 0.00375 | -0.0138 | 79.4133
2.5 | 0.3467 | 0.00445 | -0.0131 | 77.9101
3 | 0.3889 | 0.00546 | -0.0113 | 71.2271
3.5 | 0.431 | 0.00631 | -0.0094 | 68.3043
4 | 0.4704 | 0.00715 | -0.007 | 65.7902
4.5 | 0.509 | 0.00791 | -0.0044 | 64.3489
5 | 0.5518 | 0.00843 | -0.0026 | 65.4567
5.5 | 0.5983 | 0.00876 | -0.0014 | 68.2991
6 | 0.6386 | 0.00906 | 0.0011 | 70.4857
6.5 | 0.6775 | 0.00946 | 0.0038 | 71.6173
7 | 0.718 | 0.00986 | 0.006 | 72.8195
7.5 | 0.7571 | 0.01035 | 0.0083 | 73.1498
8 | 0.7975 | 0.01085 | 0.0103 | 73.5023
8.5 | 0.8383 | 0.01136 | 0.0121 | 73.794
9 | 0.8776 | 0.01192 | 0.014 | 73.6242
9.5 | 0.9146 | 0.01264 | 0.0163 | 72.3576
10 | 0.9531 | 0.0133 | 0.0181 | 71.6617
10.5 | 0.9918 | 0.01396 | 0.0199 | 71.0458
11 | 1.0292 | 0.01471 | 0.0217 | 69.966
11.5 | 1.0661 | 0.01549 | 0.0235 | 68.825
12 | 1.1005 | 0.01642 | 0.0256 | 67.0219
12.5 | 1.1296 | 0.01766 | 0.0282 | 63.9638
13 | 1.1657 | 0.01854 | 0.0298 | 62.8749
13.5 | 1.1967 | 0.0197 | 0.0318 | 60.7462
14 | 1.2268 | 0.02093 | 0.0339 | 58.6144
14.5 | 1.2615 | 0.02191 | 0.0353 | 57.5764
15 | 1.2889 | 0.02335 | 0.0373 | 55.1991
15.5 | 1.3149 | 0.02487 | 0.0395 | 52.8709
16 | 1.3367 | 0.02655 | 0.042 | 50.3465
17.5 | 1.4155 | 0.03342 | 0.0435 | 42.3549
18 | 1.4363 | 0.03584 | 0.0446 | 40.0753
18.5 | 1.4502 | 0.03896 | 0.0459 | 37.2228
19 | 1.4661 | 0.04205 | 0.0467 | 34.8656
19.5 | 1.4842 | 0.04504 | 0.0471 | 32.9529
20 | 1.4937 | 0.04903 | 0.0473 | 30.465

## 67. Re 4M Mach 0.10 (1)
BIGFOIL.COM POLAR EXPORT
NACA66-116 a=0.0
NACA66-116 a=0.0 |  |  |  | Cl Max: | 1.213 | at alpha= | 12.5 | deg
JavaFoil+Calcfoil stall+Eppler ext transition |  |  |  | L/D Max: | 102.198 | at alpha= | 3.5 | deg
Re: | 4000000 |  |  | Cd Min: | 0.00384 | at alpha= | -1 | deg
Mach: | 0.1 |  |  | Cl=0 at alpha= | -0.5 | deg
|  |  |  | @ Cl=0.1, Cd= | 0.0038661
|  |  |  | @ Cl=0.4, Cd= | 0.004425
|  |  |  | @ Cl=0.6, Cd= | 0.0090129
alpha (deg) | Cl | Cd | Cm | Cl/Cd
-18 | -0.829 | 0.14051 | 0.016 | -5.899
-17.5 | -0.848 | 0.13188 | 0.016 | -6.428
-17 | -0.865 | 0.12441 | 0.016 | -6.955
-16.5 | -0.882 | 0.11731 | 0.015 | -7.516
-16 | -0.896 | 0.11136 | 0.015 | -8.043
-15.5 | -0.908 | 0.10438 | 0.015 | -8.704
-15 | -0.921 | 0.09673 | 0.015 | -9.516
-14.5 | -0.933 | 0.08778 | 0.015 | -10.623
-14 | -1.079 | 0.02503 | 0.022 | -43.091
-13.5 | -1.095 | 0.02054 | 0.022 | -53.321
-13 | -1.099 | 0.01856 | 0.021 | -59.207
-12.5 | -1.096 | 0.017 | 0.02 | -64.47
-12 | -1.086 | 0.01593 | 0.019 | -68.186
-11.5 | -1.072 | 0.01508 | 0.018 | -71.076
-11 | -1.052 | 0.01435 | 0.017 | -73.327
-10.5 | -1.029 | 0.01364 | 0.016 | -75.445
-10 | -1.001 | 0.01311 | 0.015 | -76.295
-9.5 | -0.969 | 0.01249 | 0.014 | -77.543
-9 | -0.933 | 0.01197 | 0.012 | -77.916
-8.5 | -0.893 | 0.01147 | 0.011 | -77.913
-8 | -0.851 | 0.01101 | 0.01 | -77.251
-7.5 | -0.805 | 0.01054 | 0.009 | -76.371
-7 | -0.756 | 0.01012 | 0.008 | -74.666
-6.5 | -0.704 | 0.00975 | 0.007 | -72.228
-6 | -0.651 | 0.00938 | 0.006 | -69.367
-5.5 | -0.596 | 0.00905 | 0.005 | -65.836
-5 | -0.54 | 0.00873 | 0.003 | -61.813
-4.5 | -0.482 | 0.00842 | 0.002 | -57.241
-4 | -0.424 | 0.00814 | 0.001 | -52.107
-3.5 | -0.365 | 0.00787 | 0 | -46.364
-3 | -0.305 | 0.00768 | -0.001 | -39.713
-2.5 | -0.245 | 0.00745 | -0.002 | -32.86
-2 | -0.185 | 0.00385 | -0.004 | -47.925
-1.5 | -0.123 | 0.00386 | -0.005 | -31.914
-1 | -0.062 | 0.00384 | -0.006 | -16.044
-0.5 | 0 | 0.00389 | -0.007 | 0.061
0 | 0.062 | 0.00386 | -0.008 | 16.103
0.5 | 0.124 | 0.00387 | -0.01 | 32.043
1 | 0.186 | 0.0039 | -0.011 | 47.63
1.5 | 0.248 | 0.00389 | -0.012 | 63.599
2 | 0.309 | 0.00392 | -0.013 | 78.676
2.5 | 0.37 | 0.00403 | -0.014 | 91.699
3 | 0.43 | 0.00482 | -0.016 | 89.328
3.5 | 0.49 | 0.00479 | -0.017 | 102.198
4 | 0.545 | 0.0087 | -0.018 | 62.673
4.5 | 0.603 | 0.00903 | -0.019 | 66.79
5 | 0.66 | 0.0094 | -0.02 | 70.263
5.5 | 0.717 | 0.00976 | -0.021 | 73.41
6 | 0.771 | 0.01012 | -0.022 | 76.179
6.5 | 0.823 | 0.01052 | -0.023 | 78.261
7 | 0.873 | 0.01093 | -0.025 | 79.886
7.5 | 0.921 | 0.0114 | -0.026 | 80.843
8 | 0.967 | 0.0119 | -0.027 | 81.213
8.5 | 1.009 | 0.01242 | -0.028 | 81.229
9 | 1.048 | 0.01303 | -0.029 | 80.477
9.5 | 1.084 | 0.0136 | -0.03 | 79.714
10 | 1.116 | 0.01443 | -0.031 | 77.343
10.5 | 1.144 | 0.01518 | -0.032 | 75.381
11 | 1.168 | 0.01593 | -0.033 | 73.333
11.5 | 1.188 | 0.01679 | -0.034 | 70.714
12 | 1.202 | 0.01791 | -0.035 | 67.116
12.5 | 1.213 | 0.01885 | -0.036 | 64.321
13 | 1.213 | 0.02003 | -0.037 | 60.569
13.5 | 1.209 | 0.02142 | -0.038 | 56.444
14 | 1.199 | 0.02288 | -0.039 | 52.432
14.5 | 1.183 | 0.02512 | -0.04 | 47.105
15 | 1.164 | 0.02694 | -0.041 | 43.222
15.5 | 1.137 | 0.03051 | -0.041 | 37.264
16 | 1.046 | 0.05783 | -0.038 | 18.09
16.5 | 0.956 | 0.10258 | -0.031 | 9.323
17 | 0.923 | 0.11571 | -0.029 | 7.979
17.5 | 0.895 | 0.12521 | -0.028 | 7.144

## 68. Re 4M Mach 0.10 (2)
BIGFOIL.COM POLAR EXPORT
NACA66-116 a=0.0
NACA66-116 a=0.0 |  |  |  | Cl Max: | 1.4781 | at alpha= | 20 | deg
XFOIL ncrit=9 |  |  |  | L/D Max: | 79.8933 | at alpha= | 2 | deg
Re: | 4000000 |  |  | Cd Min: | 0.05394 | at alpha= | -20 | deg
Mach: | 0.1 |  |  | Cl=0 at alpha= | -0.5042 | deg
|  |  |  | @ Cl=0.1, Cd= | 0.0037068
|  |  |  | @ Cl=0.4, Cd= | 0.0056713
|  |  |  | @ Cl=0.6, Cd= | 0.0088067
alpha (deg) | Cl | Cd | Cm | Cl/Cd
-20 | -1.3723 | 0.05394 | -0.0645 | -25.4412
-19.5 | -1.3878 | 0.04692 | -0.065 | -29.578
-19 | -1.3948 | 0.04141 | -0.0643 | -33.6827
-18 | -1.3671 | 0.03366 | -0.0645 | -40.615
-17.5 | -1.3538 | 0.03124 | -0.0618 | -43.3355
-17 | -1.3354 | 0.02895 | -0.0597 | -46.1278
-16.5 | -1.3124 | 0.02703 | -0.0577 | -48.5535
-16 | -1.2906 | 0.02507 | -0.0554 | -51.4799
-15.5 | -1.2624 | 0.02358 | -0.0534 | -53.5369
-15 | -1.2329 | 0.02221 | -0.0514 | -55.511
-14.5 | -1.2046 | 0.02076 | -0.0492 | -58.025
-14 | -1.1724 | 0.01959 | -0.0471 | -59.8469
-13.5 | -1.1383 | 0.01854 | -0.0452 | -61.397
-13 | -1.1032 | 0.01758 | -0.0433 | -62.7531
-12.5 | -1.0716 | 0.0164 | -0.0408 | -65.3415
-12 | -1.0396 | 0.01527 | -0.0381 | -68.0812
-11.5 | -1.0034 | 0.0144 | -0.0359 | -69.6806
-11 | -0.9642 | 0.0137 | -0.0341 | -70.3796
-10.5 | -0.9249 | 0.01304 | -0.0322 | -70.9279
-10 | -0.8837 | 0.01247 | -0.0305 | -70.8661
-9.5 | -0.8434 | 0.01186 | -0.0285 | -71.113
-9 | -0.8014 | 0.01138 | -0.0268 | -70.4218
-8.5 | -0.7647 | 0.01067 | -0.024 | -71.6682
-8 | -0.7236 | 0.01018 | -0.0219 | -71.0806
-7.5 | -0.6825 | 0.00975 | -0.0197 | -70
-7 | -0.6424 | 0.00941 | -0.0171 | -68.2678
-6.5 | -0.5977 | 0.00916 | -0.0154 | -65.2511
-6 | -0.5519 | 0.00875 | -0.0139 | -63.0743
-5.5 | -0.5022 | 0.00844 | -0.0132 | -59.5024
-5 | -0.4509 | 0.00817 | -0.0128 | -55.1897
-4.5 | -0.3996 | 0.00788 | -0.0124 | -50.7107
-4 | -0.3468 | 0.00763 | -0.0122 | -45.4522
-3.5 | -0.2939 | 0.00738 | -0.0121 | -39.8238
-3 | -0.2435 | 0.00699 | -0.0116 | -34.8355
-2.5 | -0.1996 | 0.00623 | -0.0099 | -32.0385
-2 | -0.1559 | 0.00532 | -0.0083 | -29.3045
-1.5 | -0.1175 | 0.00382 | -0.0059 | -30.7592
-1 | -0.059 | 0.0037 | -0.0068 | -15.9459
-0.5 | 0.0005 | 0.00372 | -0.0079 | 0.13441
0 | 0.0603 | 0.00372 | -0.0091 | 16.2097
0.5 | 0.1205 | 0.0037 | -0.0103 | 32.5676
1 | 0.1803 | 0.0037 | -0.0115 | 48.7297
1.5 | 0.2402 | 0.00371 | -0.0127 | 64.7439
2 | 0.2996 | 0.00375 | -0.0138 | 79.8933
2.5 | 0.3486 | 0.00447 | -0.0131 | 77.9866
3 | 0.3907 | 0.00548 | -0.0112 | 71.2956
3.5 | 0.4325 | 0.00634 | -0.0093 | 68.2177
4 | 0.4716 | 0.00719 | -0.0067 | 65.5911
4.5 | 0.5093 | 0.00797 | -0.0039 | 63.9021
5 | 0.5524 | 0.00847 | -0.002 | 65.2184
5.5 | 0.598 | 0.00879 | -0.0005 | 68.0319
6 | 0.6363 | 0.00911 | 0.0025 | 69.8463
6.5 | 0.6762 | 0.00953 | 0.005 | 70.9549
7 | 0.7171 | 0.00995 | 0.0072 | 72.0704
7.5 | 0.7564 | 0.01046 | 0.0095 | 72.3136
8 | 0.7974 | 0.01096 | 0.0115 | 72.7555
8.5 | 0.8385 | 0.01149 | 0.0133 | 72.9765
9 | 0.8777 | 0.01208 | 0.0153 | 72.6573
9.5 | 0.914 | 0.01287 | 0.0178 | 71.0179
10 | 0.9537 | 0.0135 | 0.0196 | 70.6444
10.5 | 0.9928 | 0.01418 | 0.0214 | 70.0141
11 | 1.0299 | 0.01498 | 0.0233 | 68.7517
11.5 | 1.0665 | 0.0158 | 0.0253 | 67.5
12.5 | 1.1291 | 0.01812 | 0.0303 | 62.3124
13 | 1.1663 | 0.01898 | 0.0318 | 61.4489
13.5 | 1.1977 | 0.02019 | 0.0339 | 59.3214
14 | 1.2274 | 0.02149 | 0.0361 | 57.1149
14.5 | 1.2612 | 0.0226 | 0.0377 | 55.8053
15 | 1.2886 | 0.02412 | 0.0398 | 53.4245
15.5 | 1.3137 | 0.02578 | 0.0421 | 50.9581
16 | 1.3317 | 0.0278 | 0.045 | 47.9029
18 | 1.4305 | 0.03772 | 0.0475 | 37.9242
18.5 | 1.4428 | 0.04116 | 0.0487 | 35.0534
19 | 1.4564 | 0.04464 | 0.0494 | 32.6254
19.5 | 1.4719 | 0.04811 | 0.0497 | 30.5945
20 | 1.4781 | 0.05275 | 0.0497 | 28.0209

## 69. Re 4M Mach 0.25 (1)
BIGFOIL.COM POLAR EXPORT
NACA66-116 a=0.0
NACA66-116 a=0.0 |  |  |  | Cl Max: | 1.141 | at alpha= | 11.5 | deg
JavaFoil+Calcfoil stall+Eppler ext transition |  |  |  | L/D Max: | 93.793 | at alpha= | 2.5 | deg
Re: | 4000000 |  |  | Cd Min: | 0.00386 | at alpha= | -2 | deg
Mach: | 0.25 |  |  | Cl=0 at alpha= | -0.5 | deg
|  |  |  | @ Cl=0.1, Cd= | 0.0038857
|  |  |  | @ Cl=0.4, Cd= | 0.004273
|  |  |  | @ Cl=0.6, Cd= | 0.0091971
alpha (deg) | Cl | Cd | Cm | Cl/Cd
-16.5 | -0.586 | 0.13404 | 0.014 | -4.37
-16 | -0.633 | 0.12793 | 0.013 | -4.946
-15.5 | -0.676 | 0.11688 | 0.013 | -5.785
-15 | -0.715 | 0.11323 | 0.013 | -6.317
-14.5 | -0.75 | 0.10451 | 0.012 | -7.176
-14 | -0.78 | 0.09704 | 0.012 | -8.039
-13.5 | -0.805 | 0.09073 | 0.012 | -8.876
-13 | -0.826 | 0.08414 | 0.012 | -9.813
-12.5 | -0.846 | 0.07479 | 0.013 | -11.31
-12 | -1 | 0.01966 | 0.019 | -50.873
-11.5 | -1.018 | 0.01635 | 0.018 | -62.235
-11 | -1.014 | 0.01542 | 0.017 | -65.769
-10.5 | -1.004 | 0.01463 | 0.016 | -68.615
-10 | -0.987 | 0.01392 | 0.015 | -70.893
-9.5 | -0.963 | 0.01325 | 0.014 | -72.697
-9 | -0.934 | 0.01258 | 0.013 | -74.248
-8.5 | -0.9 | 0.01203 | 0.012 | -74.772
-8 | -0.861 | 0.01151 | 0.011 | -74.78
-7.5 | -0.817 | 0.01099 | 0.009 | -74.387
-7 | -0.769 | 0.01052 | 0.008 | -73.068
-6.5 | -0.718 | 0.01008 | 0.007 | -71.243
-6 | -0.664 | 0.00967 | 0.006 | -68.714
-5.5 | -0.609 | 0.0093 | 0.005 | -65.489
-5 | -0.552 | 0.00894 | 0.004 | -61.782
-4.5 | -0.494 | 0.00865 | 0.002 | -57.134
-4 | -0.435 | 0.00834 | 0.001 | -52.078
-3.5 | -0.374 | 0.00807 | 0 | -46.363
-3 | -0.313 | 0.00781 | -0.001 | -40.072
-2.5 | -0.251 | 0.00756 | -0.003 | -33.22
-2 | -0.19 | 0.00386 | -0.004 | -49.086
-1.5 | -0.127 | 0.00389 | -0.005 | -32.547
-1 | -0.063 | 0.0039 | -0.006 | -16.217
-0.5 | 0 | 0.00387 | -0.007 | 0.063
0 | 0.064 | 0.00388 | -0.009 | 16.466
0.5 | 0.127 | 0.00389 | -0.01 | 32.747
1 | 0.191 | 0.00393 | -0.011 | 48.601
1.5 | 0.255 | 0.00392 | -0.012 | 64.86
2 | 0.317 | 0.00396 | -0.014 | 80.044
2.5 | 0.38 | 0.00405 | -0.015 | 93.793
3 | 0.441 | 0.00473 | -0.016 | 93.404
3.5 | 0.499 | 0.00859 | -0.017 | 58.04
4 | 0.559 | 0.00894 | -0.018 | 62.539
4.5 | 0.618 | 0.00931 | -0.019 | 66.382
5 | 0.676 | 0.00968 | -0.021 | 69.877
5.5 | 0.734 | 0.01007 | -0.022 | 72.845
6 | 0.788 | 0.01048 | -0.023 | 75.192
6.5 | 0.841 | 0.01093 | -0.024 | 76.927
7 | 0.89 | 0.01141 | -0.025 | 78.024
7.5 | 0.937 | 0.01191 | -0.026 | 78.633
8 | 0.98 | 0.01247 | -0.028 | 78.611
8.5 | 1.019 | 0.01314 | -0.029 | 77.579
9 | 1.054 | 0.0138 | -0.03 | 76.38
9.5 | 1.083 | 0.01456 | -0.031 | 74.388
10 | 1.107 | 0.01542 | -0.032 | 71.807
10.5 | 1.125 | 0.01637 | -0.033 | 68.732
11 | 1.137 | 0.01731 | -0.034 | 65.677
11.5 | 1.141 | 0.01839 | -0.035 | 62.074
12 | 1.139 | 0.01967 | -0.036 | 57.903
12.5 | 1.127 | 0.02139 | -0.037 | 52.676
13 | 1.099 | 0.02354 | -0.038 | 46.709
13.5 | 1.044 | 0.03081 | -0.038 | 33.897
14 | 0.882 | 0.08888 | -0.026 | 9.918
14.5 | 0.835 | 0.09967 | -0.024 | 8.378
15 | 0.788 | 0.10737 | -0.023 | 7.34
15.5 | 0.737 | 0.11656 | -0.022 | 6.323
16 | 0.682 | 0.12353 | -0.022 | 5.525
16.5 | 0.624 | 0.13343 | -0.022 | 4.676

## 70. Re 4M Mach 0.25 (2)
BIGFOIL.COM POLAR EXPORT
NACA66-116 a=0.0
NACA66-116 a=0.0 |  |  |  | Cl Max: | 1.3399 | at alpha= | 18 | deg
XFOIL ncrit=9 |  |  |  | L/D Max: | 81.7414 | at alpha= | 2 | deg
Re: | 4000000 |  |  | Cd Min: | 0.11516 | at alpha= | -19.5 | deg
Mach: | 0.25 |  |  | Cl=0 at alpha= | -0.50408 | deg
|  |  |  | @ Cl=0.1, Cd= | 0.003754
|  |  |  | @ Cl=0.4, Cd= | 0.0056046
|  |  |  | @ Cl=0.6, Cd= | 0.0091996
alpha (deg) | Cl | Cd | Cm | Cl/Cd
-19.5 | -1.0053 | 0.11516 | -0.0413 | -8.7296
-19 | -1.0937 | 0.09056 | -0.0572 | -12.0771
-18.5 | -1.1569 | 0.07307 | -0.0674 | -15.8328
-18 | -1.1814 | 0.06046 | -0.0761 | -19.5402
-17.5 | -1.1926 | 0.05322 | -0.0776 | -22.4089
-17 | -1.204 | 0.0465 | -0.0778 | -25.8925
-16.5 | -1.2219 | 0.03992 | -0.0765 | -30.6087
-16 | -1.2068 | 0.03653 | -0.0748 | -33.0359
-15.5 | -1.2035 | 0.03244 | -0.0721 | -37.0993
-15 | -1.1951 | 0.029 | -0.0689 | -41.2103
-14.5 | -1.1751 | 0.02649 | -0.0659 | -44.3601
-13.5 | -1.1268 | 0.02232 | -0.0597 | -50.4839
-13 | -1.098 | 0.02063 | -0.0565 | -53.2235
-12.5 | -1.0627 | 0.01934 | -0.0539 | -54.9483
-12 | -1.0289 | 0.01804 | -0.0511 | -57.0344
-11.5 | -1.0023 | 0.01633 | -0.0472 | -61.3778
-11 | -0.9662 | 0.01522 | -0.0443 | -63.4823
-10.5 | -0.9268 | 0.01434 | -0.0417 | -64.6304
-10 | -0.8847 | 0.01358 | -0.0395 | -65.1473
-9.5 | -0.8438 | 0.01282 | -0.037 | -65.819
-9 | -0.8017 | 0.01217 | -0.0347 | -65.8751
-8.5 | -0.7586 | 0.01155 | -0.0325 | -65.6797
-8 | -0.72 | 0.01077 | -0.0295 | -66.8524
-7.5 | -0.6769 | 0.01024 | -0.0271 | -66.1035
-7 | -0.6337 | 0.00977 | -0.0247 | -64.8618
-6 | -0.5507 | 0.00897 | -0.019 | -61.3935
-5.5 | -0.5051 | 0.00862 | -0.0169 | -58.5963
-5 | -0.4544 | 0.00832 | -0.0159 | -54.6154
-4.5 | -0.4027 | 0.00803 | -0.015 | -50.1494
-4 | -0.35 | 0.00775 | -0.0144 | -45.1613
-3.5 | -0.2962 | 0.0075 | -0.014 | -39.4933
-3 | -0.2433 | 0.00721 | -0.0136 | -33.7448
-2.5 | -0.1998 | 0.00643 | -0.0114 | -31.0731
-2 | -0.1574 | 0.00545 | -0.0093 | -28.8807
-1.5 | -0.1211 | 0.00386 | -0.0061 | -31.3731
-1 | -0.0608 | 0.00374 | -0.007 | -16.2567
-0.5 | 0.0005 | 0.00377 | -0.0082 | 0.13263
0 | 0.0625 | 0.00376 | -0.0094 | 16.6223
0.5 | 0.1248 | 0.00375 | -0.0107 | 33.28
1 | 0.1865 | 0.00375 | -0.0119 | 49.7333
1.5 | 0.2485 | 0.00375 | -0.0132 | 66.2667
2 | 0.3098 | 0.00379 | -0.0143 | 81.7414
2.5 | 0.3588 | 0.00455 | -0.0132 | 78.8571
3 | 0.3998 | 0.0056 | -0.0108 | 71.3929
3.5 | 0.4395 | 0.00652 | -0.008 | 67.408
4 | 0.475 | 0.00744 | -0.0044 | 63.8441
4.5 | 0.5085 | 0.00827 | -0.0003 | 61.4873
5 | 0.546 | 0.00864 | 0.0033 | 63.1944
5.5 | 0.5863 | 0.00904 | 0.0062 | 64.8562
6 | 0.6275 | 0.00952 | 0.0089 | 65.9139
6.5 | 0.671 | 0.00998 | 0.011 | 67.2345
7 | 0.7135 | 0.0105 | 0.0132 | 67.9524
7.5 | 0.7536 | 0.01112 | 0.0158 | 67.7698
8 | 0.7969 | 0.01167 | 0.0178 | 68.2862
8.5 | 0.8386 | 0.01232 | 0.02 | 68.0682
9 | 0.8777 | 0.01309 | 0.0226 | 67.0512
9.5 | 0.9164 | 0.01393 | 0.0251 | 65.7861
10.5 | 0.9952 | 0.01562 | 0.0297 | 63.7132
11 | 1.0326 | 0.01662 | 0.0322 | 62.13
11.5 | 1.0653 | 0.01788 | 0.0352 | 59.5805
12 | 1.0984 | 0.01919 | 0.0379 | 57.2381
12.5 | 1.1307 | 0.02056 | 0.0407 | 54.9951
13.5 | 1.1933 | 0.02361 | 0.0459 | 50.5421
14 | 1.2222 | 0.02538 | 0.0486 | 48.156
14.5 | 1.2504 | 0.02727 | 0.051 | 45.8526
15 | 1.2669 | 0.03002 | 0.0542 | 42.2019
15.5 | 1.2815 | 0.03298 | 0.0571 | 38.8569
16 | 1.2965 | 0.03586 | 0.06 | 36.1545
17.5 | 1.3348 | 0.04954 | 0.0604 | 26.9439
18 | 1.3399 | 0.05488 | 0.0603 | 24.4151
18.5 | 1.3361 | 0.06155 | 0.0593 | 21.7076
19 | 1.3229 | 0.06987 | 0.0568 | 18.9337
19.5 | 1.3003 | 0.08002 | 0.0526 | 16.2497
20 | 1.2793 | 0.09069 | 0.0472 | 14.1063

## 71. Re 4M Mach 0.50 (1)
BIGFOIL.COM POLAR EXPORT
NACA66-116 a=0.0
NACA66-116 a=0.0 |  |  |  | Cl Max: | 1.132 | at alpha= | 20 | deg
JavaFoil+Calcfoil stall+Eppler ext transition |  |  |  | L/D Max: | 87.721 | at alpha= | 2 | deg
Re: | 4000000 |  |  | Cd Min: | 0.00403 | at alpha= | 2 | deg
Mach: | 0.5 |  |  | Cl=0 at alpha= | -0.5 | deg
|  |  |  | @ Cl=0.1, Cd= | 0.0040637
|  |  |  | @ Cl=0.4, Cd= | 0.0046456
|  |  |  | @ Cl=0.6, Cd= | 0.0099518
alpha (deg) | Cl | Cd | Cm | Cl/Cd
-20 | -1.082 | 0.16599 | 0.024 | -6.521
-19.5 | -1.053 | 0.15978 | 0.023 | -6.587
-19 | -1.025 | 0.15265 | 0.022 | -6.715
-18.5 | -0.998 | 0.14884 | 0.021 | -6.705
-18 | -0.974 | 0.1455 | 0.021 | -6.693
-17.5 | -0.944 | 0.1414 | 0.02 | -6.678
-17 | -0.915 | 0.13313 | 0.019 | -6.875
-16.5 | -0.888 | 0.13039 | 0.018 | -6.809
-16 | -0.861 | 0.12491 | 0.017 | -6.892
-15.5 | -0.834 | 0.12063 | 0.017 | -6.914
-15 | -0.805 | 0.11427 | 0.015 | -7.042
-14.5 | -0.778 | 0.11129 | 0.014 | -6.987
-14 | -0.75 | 0.10569 | 0.014 | -7.1
-13.5 | -0.723 | 0.10222 | 0.013 | -7.075
-13 | -0.695 | 0.09838 | 0.012 | -7.065
-12.5 | -0.667 | 0.09002 | 0.011 | -7.414
-12 | -0.64 | 0.08225 | 0.011 | -7.782
-11.5 | -0.614 | 0.07474 | 0.011 | -8.209
-11 | -0.586 | 0.06899 | 0.01 | -8.498
-10.5 | -0.559 | 0.06466 | 0.009 | -8.642
-10 | -0.529 | 0.07642 | 0.008 | -6.924
-9.5 | -0.502 | 0.06549 | 0.007 | -7.664
-9 | -0.475 | 0.05757 | 0.007 | -8.244
-8.5 | -0.448 | 0.05268 | 0.007 | -8.505
-8 | -0.566 | 0.05339 | 0.005 | -10.598
-7.5 | -0.789 | 0.01341 | 0.01 | -58.846
-7 | -0.784 | 0.01267 | 0.009 | -61.927
-6.5 | -0.754 | 0.01188 | 0.008 | -63.478
-6 | -0.711 | 0.01124 | 0.007 | -63.244
-5.5 | -0.66 | 0.01067 | 0.005 | -61.859
-5 | -0.603 | 0.01014 | 0.004 | -59.503
-4.5 | -0.543 | 0.0097 | 0.003 | -55.934
-4 | -0.479 | 0.00926 | 0.001 | -51.747
-3.5 | -0.414 | 0.00888 | 0 | -46.562
-3 | -0.347 | 0.00853 | -0.001 | -40.644
-2.5 | -0.279 | 0.00824 | -0.003 | -33.796
-2 | -0.21 | 0.00794 | -0.004 | -26.395
-1.5 | -0.141 | 0.00405 | -0.006 | -34.891
-1 | -0.071 | 0.00406 | -0.007 | -17.416
-0.5 | 0 | 0.00407 | -0.008 | 0.067
0 | 0.071 | 0.00408 | -0.01 | 17.499
0.5 | 0.142 | 0.00404 | -0.011 | 35.256
1 | 0.214 | 0.0041 | -0.012 | 52.087
1.5 | 0.285 | 0.00414 | -0.014 | 68.794
2 | 0.354 | 0.00403 | -0.015 | 87.721
2.5 | 0.422 | 0.00494 | -0.016 | 85.323
3 | 0.489 | 0.00565 | -0.018 | 86.528
3.5 | 0.552 | 0.00961 | -0.019 | 57.473
4 | 0.618 | 0.01008 | -0.02 | 61.282
4.5 | 0.682 | 0.01058 | -0.022 | 64.435
5 | 0.744 | 0.01112 | -0.023 | 66.851
5.5 | 0.802 | 0.01168 | -0.024 | 68.698
6 | 0.855 | 0.01235 | -0.025 | 69.17
6.5 | 0.898 | 0.01305 | -0.027 | 68.847
7 | 0.93 | 0.01388 | -0.028 | 66.993
7.5 | 0.94 | 0.01486 | -0.029 | 63.264
8 | 0.904 | 0.01626 | -0.03 | 55.572
8.5 | 0.502 | 0.05559 | -0.015 | 9.022
9 | 0.528 | 0.06293 | -0.015 | 8.397
9.5 | 0.561 | 0.05876 | -0.02 | 9.551
10 | 0.584 | 0.06687 | -0.017 | 8.736
10.5 | 0.611 | 0.07414 | -0.018 | 8.243
11 | 0.638 | 0.08367 | -0.018 | 7.631
11.5 | 0.668 | 0.07412 | -0.021 | 9.018
12 | 0.695 | 0.0802 | -0.021 | 8.665
12.5 | 0.721 | 0.08726 | -0.021 | 8.264
13 | 0.748 | 0.09622 | -0.022 | 7.775
13.5 | 0.777 | 0.1023 | -0.023 | 7.591
14 | 0.803 | 0.10611 | -0.024 | 7.57
14.5 | 0.83 | 0.11285 | -0.024 | 7.356
15 | 0.857 | 0.11968 | -0.025 | 7.165
15.5 | 0.888 | 0.12545 | -0.028 | 7.079
16 | 0.913 | 0.12593 | -0.028 | 7.25
16.5 | 0.94 | 0.12962 | -0.029 | 7.253
17 | 0.97 | 0.13374 | -0.031 | 7.256
17.5 | 1 | 0.14187 | -0.033 | 7.048
18 | 1.023 | 0.14196 | -0.032 | 7.204
18.5 | 1.05 | 0.14754 | -0.033 | 7.116
19 | 1.08 | 0.15501 | -0.035 | 6.97
19.5 | 1.11 | 0.16096 | -0.037 | 6.897
20 | 1.132 | 0.16095 | -0.036 | 7.031

## 72. Re 4M Mach 0.50 (2)
BIGFOIL.COM POLAR EXPORT
NACA66-116 a=0.0
NACA66-116 a=0.0 |  |  |  | Cl Max: | 0.9153 | at alpha= | 11 | deg
XFOIL ncrit=9 |  |  |  | L/D Max: | 88.975 | at alpha= | 2 | deg
Re: | 4000000 |  |  | Cd Min: | 0.1568 | at alpha= | 16 | deg
Mach: | 0.5 |  |  | Cl=0 at alpha= | -0.50997 | deg
|  |  |  | @ Cl=0.1, Cd= | 0.00395
|  |  |  | @ Cl=0.4, Cd= | 0.0049613
|  |  |  | @ Cl=0.6, Cd= | 0.011838
alpha (deg) | Cl | Cd | Cm | Cl/Cd
-14.5 | -0.507 | 0.13878 | -0.0403 | -3.6533
-14 | -0.5043 | 0.12817 | -0.0463 | -3.9346
-13.5 | -0.5119 | 0.11578 | -0.0533 | -4.4213
-13 | -0.5328 | 0.10149 | -0.0618 | -5.2498
-12.5 | -0.5691 | 0.08397 | -0.0727 | -6.7774
-12 | -0.604 | 0.06695 | -0.085 | -9.0217
-11.5 | -0.6443 | 0.05446 | -0.0918 | -11.8307
-11 | -0.6844 | 0.04479 | -0.0933 | -15.2802
-10.5 | -0.7165 | 0.03739 | -0.0909 | -19.1629
-9.5 | -0.7538 | 0.02591 | -0.0797 | -29.093
-9 | -0.7483 | 0.0209 | -0.0733 | -35.8038
-8.5 | -0.7198 | 0.0174 | -0.0677 | -41.3678
-8 | -0.6857 | 0.01539 | -0.0623 | -44.5549
-7.5 | -0.6516 | 0.01376 | -0.0568 | -47.3547
-7 | -0.6082 | 0.01262 | -0.0526 | -48.1933
-6.5 | -0.5616 | 0.01169 | -0.0488 | -48.0411
-6 | -0.5126 | 0.01093 | -0.0455 | -46.8984
-5.5 | -0.4669 | 0.01012 | -0.0418 | -46.1364
-5 | -0.4177 | 0.00951 | -0.0387 | -43.9222
-4.5 | -0.3672 | 0.00901 | -0.0359 | -40.7547
-4 | -0.3186 | 0.00852 | -0.0328 | -37.3944
-3.5 | -0.2691 | 0.00809 | -0.0299 | -33.2633
-3 | -0.2244 | 0.00776 | -0.026 | -28.9175
-2.5 | -0.1835 | 0.0072 | -0.0215 | -25.4861
-2 | -0.1556 | 0.00605 | -0.0151 | -25.719
-1.5 | -0.1366 | 0.00406 | -0.0074 | -33.6453
-1 | -0.0688 | 0.00395 | -0.0081 | -17.4177
-0.5 | 0.0014 | 0.00396 | -0.0093 | 0.35354
0 | 0.0722 | 0.00395 | -0.0107 | 18.2785
0.5 | 0.1434 | 0.00395 | -0.0123 | 36.3038
1 | 0.2139 | 0.00399 | -0.0136 | 53.609
1.5 | 0.2855 | 0.00397 | -0.0151 | 71.9144
2 | 0.3559 | 0.004 | -0.0163 | 88.975
2.5 | 0.4004 | 0.00497 | -0.0128 | 80.5634
3 | 0.4289 | 0.00615 | -0.0063 | 69.7398
3.5 | 0.4385 | 0.00716 | 0.004 | 61.243
4 | 0.4423 | 0.00856 | 0.0146 | 51.6706
4.5 | 0.4647 | 0.00987 | 0.0214 | 47.0821
5 | 0.5122 | 0.01056 | 0.0243 | 48.5038
5.5 | 0.5606 | 0.01124 | 0.027 | 49.8754
6 | 0.6087 | 0.01197 | 0.0299 | 50.8521
6.5 | 0.6564 | 0.01278 | 0.033 | 51.3615
7 | 0.6995 | 0.01383 | 0.0367 | 50.5785
7.5 | 0.746 | 0.01482 | 0.0401 | 50.3374
8 | 0.7908 | 0.01593 | 0.0437 | 49.6422
8.5 | 0.8281 | 0.01743 | 0.0483 | 47.51
9 | 0.8587 | 0.01936 | 0.0534 | 44.3543
10 | 0.9034 | 0.0246 | 0.0646 | 36.7236
10.5 | 0.9144 | 0.02835 | 0.0702 | 32.254
11 | 0.9153 | 0.03318 | 0.0751 | 27.5859
11.5 | 0.8945 | 0.04001 | 0.079 | 22.3569
12 | 0.8547 | 0.04936 | 0.0801 | 17.3156
12.5 | 0.8204 | 0.05964 | 0.0776 | 13.7559
13 | 0.7882 | 0.07152 | 0.0718 | 11.0207
14 | 0.729 | 0.10025 | 0.0526 | 7.2718
14.5 | 0.6936 | 0.11753 | 0.0419 | 5.9015
15 | 0.6685 | 0.13315 | 0.0325 | 5.0207
15.5 | 0.6668 | 0.1446 | 0.0256 | 4.6113
16 | 0.6631 | 0.1568 | 0.0184 | 4.229

## 73. Re 5M Mach 0.00 (1)
BIGFOIL.COM POLAR EXPORT
NACA66-116 a=0.0
NACA66-116 a=0.0 |  |  |  | Cl Max: | 1.228 | at alpha= | 13 | deg
JavaFoil+Calcfoil stall+Eppler ext transition |  |  |  | L/D Max: | 97.758 | at alpha= | 3.5 | deg
Re: | 5000000 |  |  | Cd Min: | 0.00367 | at alpha= | -0.5 | deg
Mach: | 0 |  |  | Cl=0 at alpha= | -0.5 | deg
|  |  |  | @ Cl=0.1, Cd= | 0.0036825
|  |  |  | @ Cl=0.4, Cd= | 0.0048493
|  |  |  | @ Cl=0.6, Cd= | 0.0086245
alpha (deg) | Cl | Cd | Cm | Cl/Cd
-18.5 | -0.857 | 0.14144 | 0.017 | -6.062
-18 | -0.875 | 0.1328 | 0.017 | -6.59
-17.5 | -0.892 | 0.12451 | 0.017 | -7.161
-17 | -0.906 | 0.11903 | 0.017 | -7.608
-16.5 | -0.922 | 0.10883 | 0.017 | -8.473
-16 | -0.937 | 0.10008 | 0.017 | -9.358
-15.5 | -0.952 | 0.08993 | 0.018 | -10.586
-15 | -1.105 | 0.02362 | 0.024 | -46.767
-14.5 | -1.108 | 0.02284 | 0.023 | -48.522
-14 | -1.118 | 0.02009 | 0.023 | -55.629
-13.5 | -1.119 | 0.01847 | 0.022 | -60.593
-13 | -1.116 | 0.01708 | 0.021 | -65.374
-12.5 | -1.108 | 0.01597 | 0.02 | -69.397
-12 | -1.096 | 0.01501 | 0.019 | -73.048
-11.5 | -1.079 | 0.01423 | 0.018 | -75.847
-11 | -1.058 | 0.01357 | 0.017 | -77.966
-10.5 | -1.032 | 0.01293 | 0.016 | -79.812
-10 | -1.003 | 0.01245 | 0.015 | -80.56
-9.5 | -0.97 | 0.01186 | 0.013 | -81.736
-9 | -0.933 | 0.01138 | 0.012 | -81.972
-8.5 | -0.893 | 0.01091 | 0.011 | -81.841
-8 | -0.85 | 0.01048 | 0.01 | -81.058
-7.5 | -0.803 | 0.01004 | 0.009 | -80.007
-7 | -0.754 | 0.00966 | 0.008 | -78.038
-6.5 | -0.702 | 0.00931 | 0.007 | -75.419
-6 | -0.649 | 0.00895 | 0.006 | -72.483
-5.5 | -0.594 | 0.00863 | 0.005 | -68.795
-5 | -0.538 | 0.00834 | 0.003 | -64.513
-4.5 | -0.481 | 0.00807 | 0.002 | -59.563
-4 | -0.423 | 0.0078 | 0.001 | -54.175
-3.5 | -0.364 | 0.00758 | 0 | -48.003
-3 | -0.304 | 0.00736 | -0.001 | -41.326
-2.5 | -0.244 | 0.00634 | -0.002 | -38.485
-2 | -0.183 | 0.00652 | -0.004 | -28.123
-1.5 | -0.123 | 0.0037 | -0.005 | -33.154
-1 | -0.061 | 0.00369 | -0.006 | -16.594
-0.5 | 0 | 0.00367 | -0.007 | 0.064
0 | 0.062 | 0.00367 | -0.008 | 16.823
0.5 | 0.123 | 0.00369 | -0.01 | 33.47
1 | 0.185 | 0.00369 | -0.011 | 50.172
1.5 | 0.246 | 0.00376 | -0.012 | 65.593
2 | 0.307 | 0.00382 | -0.013 | 80.372
2.5 | 0.368 | 0.00486 | -0.014 | 75.761
3 | 0.428 | 0.00484 | -0.015 | 88.51
3.5 | 0.487 | 0.00498 | -0.017 | 97.758
4 | 0.543 | 0.00831 | -0.018 | 65.337
4.5 | 0.601 | 0.00863 | -0.019 | 69.63
5 | 0.658 | 0.00899 | -0.02 | 73.254
5.5 | 0.714 | 0.00933 | -0.021 | 76.578
6 | 0.768 | 0.00966 | -0.022 | 79.538
6.5 | 0.821 | 0.01003 | -0.023 | 81.84
7 | 0.871 | 0.01044 | -0.025 | 83.473
7.5 | 0.919 | 0.01087 | -0.026 | 84.579
8 | 0.965 | 0.01132 | -0.027 | 85.269
8.5 | 1.008 | 0.01183 | -0.028 | 85.181
9 | 1.048 | 0.01237 | -0.029 | 84.717
9.5 | 1.085 | 0.0129 | -0.03 | 84.063
10 | 1.118 | 0.01357 | -0.031 | 82.345
10.5 | 1.147 | 0.01427 | -0.032 | 80.37
11 | 1.172 | 0.01508 | -0.033 | 77.742
11.5 | 1.194 | 0.01588 | -0.034 | 75.177
12 | 1.211 | 0.01669 | -0.035 | 72.583
12.5 | 1.224 | 0.01783 | -0.036 | 68.642
13 | 1.228 | 0.01879 | -0.037 | 65.357
13.5 | 1.227 | 0.02001 | -0.038 | 61.353
14 | 1.222 | 0.02127 | -0.039 | 57.457
14.5 | 1.212 | 0.02298 | -0.04 | 52.722
15 | 1.198 | 0.02435 | -0.041 | 49.222
15.5 | 1.18 | 0.02639 | -0.041 | 44.711
16 | 1.152 | 0.03048 | -0.042 | 37.814
16.5 | 1.123 | 0.0349 | -0.042 | 32.182
17 | 1.032 | 0.06667 | -0.039 | 15.475
17.5 | 0.964 | 0.10063 | -0.034 | 9.583
18 | 0.931 | 0.11418 | -0.033 | 8.154

## 74. Re 5M Mach 0.00 (2)
BIGFOIL.COM POLAR EXPORT
NACA66-116 a=0.0
NACA66-116 a=0.0 |  |  |  | Cl Max: | 1.5316 | at alpha= | 20 | deg
XFOIL ncrit=9 |  |  |  | L/D Max: | 79.0993 | at alpha= | 8.5 | deg
Re: | 5000000 |  |  | Cd Min: | 0.04515 | at alpha= | 20 | deg
Mach: | 0 |  |  | Cl=0 at alpha= | -0.50504 | deg
|  |  |  | @ Cl=0.1, Cd= | 0.00345
|  |  |  | @ Cl=0.4, Cd= | 0.005854
|  |  |  | @ Cl=0.6, Cd= | 0.0083778
alpha (deg) | Cl | Cd | Cm | Cl/Cd
-20 | -1.4702 | 0.04184 | -0.0614 | -35.1386
-18.5 | -1.4132 | 0.03255 | -0.0614 | -43.4163
-18 | -1.412 | 0.02944 | -0.0578 | -47.962
-17.5 | -1.3904 | 0.02753 | -0.0559 | -50.5049
-17 | -1.3731 | 0.02533 | -0.0534 | -54.2084
-16.5 | -1.35 | 0.02359 | -0.0513 | -57.2276
-16 | -1.3228 | 0.02213 | -0.0493 | -59.7741
-15.5 | -1.2935 | 0.02084 | -0.0473 | -62.0681
-15 | -1.2614 | 0.01972 | -0.0456 | -63.9655
-14.5 | -1.2309 | 0.01855 | -0.0434 | -66.3558
-14 | -1.1967 | 0.01756 | -0.0416 | -68.1492
-13.5 | -1.1619 | 0.01666 | -0.0398 | -69.7419
-13 | -1.126 | 0.01581 | -0.038 | -71.2207
-12.5 | -1.0886 | 0.01506 | -0.0362 | -72.2842
-12 | -1.0511 | 0.01432 | -0.0344 | -73.4008
-11.5 | -1.0179 | 0.01335 | -0.0318 | -76.2472
-11 | -0.9806 | 0.01263 | -0.0297 | -77.6405
-10.5 | -0.9409 | 0.01203 | -0.0279 | -78.2128
-10 | -0.9 | 0.01152 | -0.0262 | -78.125
-9.5 | -0.8598 | 0.011 | -0.0243 | -78.1636
-9 | -0.8178 | 0.01055 | -0.0225 | -77.5166
-8.5 | -0.7762 | 0.01012 | -0.0206 | -76.6996
-8 | -0.739 | 0.00958 | -0.0178 | -77.1399
-7.5 | -0.7009 | 0.00924 | -0.0149 | -75.855
-7 | -0.656 | 0.00893 | -0.0134 | -73.4602
-6.5 | -0.6073 | 0.00864 | -0.0126 | -70.2894
-6 | -0.5576 | 0.00834 | -0.012 | -66.8585
-5.5 | -0.5079 | 0.00802 | -0.0113 | -63.3292
-5 | -0.4562 | 0.00777 | -0.0111 | -58.713
-4.5 | -0.4035 | 0.00755 | -0.011 | -53.4437
-4 | -0.351 | 0.00731 | -0.011 | -48.0164
-3.5 | -0.2972 | 0.00708 | -0.0111 | -41.9774
-3 | -0.2441 | 0.00679 | -0.0111 | -35.9499
-2.5 | -0.1969 | 0.00614 | -0.0101 | -32.0684
-2 | -0.1504 | 0.0054 | -0.009 | -27.8519
-1.5 | -0.1078 | 0.0043 | -0.0073 | -25.0698
-1 | -0.0589 | 0.00351 | -0.0067 | -16.7806
-0.5 | 0.0006 | 0.00345 | -0.0079 | 0.17391
0 | 0.0603 | 0.00343 | -0.0091 | 17.5802
0.5 | 0.1198 | 0.00346 | -0.0103 | 34.6243
1 | 0.1799 | 0.00349 | -0.0116 | 51.5473
1.5 | 0.2393 | 0.00352 | -0.0128 | 67.983
2 | 0.2952 | 0.00377 | -0.0133 | 78.3024
2.5 | 0.3404 | 0.0047 | -0.0121 | 72.4255
3 | 0.3841 | 0.00557 | -0.0105 | 68.9587
4 | 0.4692 | 0.00709 | -0.0069 | 66.1777
4.5 | 0.5113 | 0.00775 | -0.0049 | 65.9742
5 | 0.5589 | 0.00813 | -0.0039 | 68.7454
5.5 | 0.607 | 0.00842 | -0.003 | 72.0903
6 | 0.6523 | 0.00873 | -0.0016 | 74.7194
6.5 | 0.6917 | 0.009 | 0.0011 | 76.8556
7 | 0.7302 | 0.00942 | 0.0038 | 77.5159
8 | 0.8115 | 0.01028 | 0.0079 | 78.9397
8.5 | 0.8519 | 0.01077 | 0.0099 | 79.0994
9 | 0.8901 | 0.01139 | 0.0121 | 78.1475
9.5 | 0.9294 | 0.01195 | 0.014 | 77.7741
10 | 0.9689 | 0.01254 | 0.0158 | 77.2648
10.5 | 1.008 | 0.01317 | 0.0175 | 76.5376
11 | 1.0449 | 0.0139 | 0.0195 | 75.1727
11.5 | 1.0796 | 0.01478 | 0.0217 | 73.0447
12 | 1.1142 | 0.01567 | 0.0238 | 71.104
12.5 | 1.1495 | 0.01656 | 0.0257 | 69.4143
13 | 1.1856 | 0.01739 | 0.0273 | 68.1771
13.5 | 1.2186 | 0.01844 | 0.0293 | 66.0846
14 | 1.2498 | 0.01957 | 0.0313 | 63.8631
14.5 | 1.2818 | 0.02068 | 0.0331 | 61.9826
15 | 1.3086 | 0.02214 | 0.0353 | 59.1057
15.5 | 1.3327 | 0.0238 | 0.0377 | 55.9958
16 | 1.3585 | 0.02533 | 0.0397 | 53.6321
16.5 | 1.3822 | 0.02688 | 0.042 | 51.4211
18 | 1.4702 | 0.03302 | 0.0427 | 44.5245
18.5 | 1.4873 | 0.03572 | 0.0441 | 41.6377
19 | 1.5051 | 0.03847 | 0.0451 | 39.124
19.5 | 1.52 | 0.04159 | 0.046 | 36.5472
20 | 1.5316 | 0.04515 | 0.0467 | 33.9225

## 75. Re 5M Mach 0.10 (1)
BIGFOIL.COM POLAR EXPORT
NACA66-116 a=0.0
NACA66-116 a=0.0 |  |  |  | Cl Max: | 1.215 | at alpha= | 12.5 | deg
JavaFoil+Calcfoil stall+Eppler ext transition |  |  |  | L/D Max: | 88.606 | at alpha= | 3 | deg
Re: | 5000000 |  |  | Cd Min: | 0.00366 | at alpha= | 0.5 | deg
Mach: | 0.1 |  |  | Cl=0 at alpha= | -0.5 | deg
|  |  |  | @ Cl=0.1, Cd= | 0.0036716
|  |  |  | @ Cl=0.4, Cd= | 0.00486
|  |  |  | @ Cl=0.6, Cd= | 0.0086666
alpha (deg) | Cl | Cd | Cm | Cl/Cd
-18 | -0.83 | 0.13714 | 0.016 | -6.049
-17.5 | -0.849 | 0.12903 | 0.016 | -6.583
-17 | -0.868 | 0.12152 | 0.016 | -7.139
-16.5 | -0.885 | 0.11388 | 0.016 | -7.768
-16 | -0.899 | 0.10768 | 0.016 | -8.349
-15.5 | -0.913 | 0.09954 | 0.016 | -9.177
-15 | -0.93 | 0.08979 | 0.017 | -10.353
-14.5 | -1.057 | 0.03073 | 0.023 | -34.387
-14 | -1.094 | 0.02123 | 0.022 | -51.517
-13.5 | -1.101 | 0.01906 | 0.022 | -57.754
-13 | -1.102 | 0.01756 | 0.021 | -62.749
-12.5 | -1.098 | 0.01621 | 0.02 | -67.742
-12 | -1.088 | 0.01523 | 0.019 | -71.417
-11.5 | -1.073 | 0.01441 | 0.018 | -74.452
-11 | -1.054 | 0.01375 | 0.017 | -76.654
-10.5 | -1.03 | 0.01308 | 0.016 | -78.764
-10 | -1.002 | 0.01257 | 0.015 | -79.706
-9.5 | -0.97 | 0.01197 | 0.014 | -81.032
-9 | -0.934 | 0.01147 | 0.012 | -81.393
-8.5 | -0.894 | 0.01099 | 0.011 | -81.375
-8 | -0.852 | 0.01056 | 0.01 | -80.69
-7.5 | -0.806 | 0.01011 | 0.009 | -79.737
-7 | -0.757 | 0.0097 | 0.008 | -77.96
-6.5 | -0.705 | 0.00938 | 0.007 | -75.116
-6 | -0.651 | 0.00901 | 0.006 | -72.253
-5.5 | -0.596 | 0.0087 | 0.005 | -68.543
-5 | -0.54 | 0.00839 | 0.003 | -64.353
-4.5 | -0.483 | 0.00811 | 0.002 | -59.56
-4 | -0.424 | 0.00785 | 0.001 | -54.074
-3.5 | -0.365 | 0.00759 | 0 | -48.116
-3 | -0.306 | 0.00737 | -0.001 | -41.445
-2.5 | -0.245 | 0.00635 | -0.002 | -38.622
-2 | -0.185 | 0.00369 | -0.004 | -49.994
-1.5 | -0.123 | 0.0037 | -0.005 | -33.278
-1 | -0.062 | 0.0037 | -0.006 | -16.626
-0.5 | 0 | 0.00369 | -0.007 | 0.064
0 | 0.062 | 0.00369 | -0.008 | 16.835
0.5 | 0.124 | 0.00366 | -0.01 | 33.841
1 | 0.186 | 0.00372 | -0.011 | 49.924
1.5 | 0.248 | 0.00377 | -0.012 | 65.661
2 | 0.309 | 0.00384 | -0.013 | 80.363
2.5 | 0.37 | 0.00487 | -0.014 | 76.022
3 | 0.43 | 0.00485 | -0.016 | 88.606
3.5 | 0.489 | 0.00568 | -0.017 | 86.126
4 | 0.546 | 0.00835 | -0.018 | 65.326
4.5 | 0.604 | 0.00869 | -0.019 | 69.476
5 | 0.661 | 0.00903 | -0.02 | 73.233
5.5 | 0.717 | 0.00938 | -0.021 | 76.521
6 | 0.772 | 0.00971 | -0.022 | 79.435
6.5 | 0.824 | 0.01008 | -0.024 | 81.734
7 | 0.875 | 0.0105 | -0.025 | 83.297
7.5 | 0.923 | 0.01094 | -0.026 | 84.321
8 | 0.968 | 0.01142 | -0.027 | 84.742
8.5 | 1.01 | 0.01193 | -0.028 | 84.682
9 | 1.05 | 0.0125 | -0.029 | 83.987
9.5 | 1.085 | 0.01303 | -0.03 | 83.3
10 | 1.117 | 0.01382 | -0.031 | 80.87
10.5 | 1.145 | 0.01454 | -0.032 | 78.775
11 | 1.169 | 0.01525 | -0.033 | 76.666
11.5 | 1.189 | 0.01607 | -0.034 | 73.971
12 | 1.204 | 0.01714 | -0.035 | 70.251
12.5 | 1.215 | 0.01802 | -0.036 | 67.401
13 | 1.215 | 0.01914 | -0.037 | 63.492
13.5 | 1.211 | 0.02044 | -0.038 | 59.257
14 | 1.202 | 0.02177 | -0.039 | 55.199
14.5 | 1.187 | 0.02371 | -0.04 | 50.046
15 | 1.169 | 0.02527 | -0.041 | 46.264
15.5 | 1.145 | 0.02779 | -0.041 | 41.19
16 | 1.109 | 0.03348 | -0.042 | 33.109
16.5 | 1.001 | 0.07209 | -0.037 | 13.887
17 | 0.938 | 0.10282 | -0.032 | 9.125
17.5 | 0.902 | 0.11777 | -0.03 | 7.656

## 76. Re 5M Mach 0.10 (2)
BIGFOIL.COM POLAR EXPORT
NACA66-116 a=0.0
NACA66-116 a=0.0 |  |  |  | Cl Max: | 1.5137 | at alpha= | 20 | deg
XFOIL ncrit=9 |  |  |  | L/D Max: | 78.8064 | at alpha= | 2 | deg
Re: | 5000000 |  |  | Cd Min: | 0.04891 | at alpha= | 20 | deg
Mach: | 0.1 |  |  | Cl=0 at alpha= | -0.50501 | deg
|  |  |  | @ Cl=0.1, Cd= | 0.0034597
|  |  |  | @ Cl=0.4, Cd= | 0.0058354
|  |  |  | @ Cl=0.6, Cd= | 0.0084135
alpha (deg) | Cl | Cd | Cm | Cl/Cd
-20 | -1.4513 | 0.04559 | -0.0647 | -31.8337
-18.5 | -1.3967 | 0.03525 | -0.0655 | -39.6227
-18 | -1.3953 | 0.03195 | -0.0621 | -43.6714
-17.5 | -1.3775 | 0.02959 | -0.0601 | -46.5529
-17 | -1.3659 | 0.02686 | -0.0573 | -50.8526
-16.5 | -1.3475 | 0.02467 | -0.0547 | -54.621
-16 | -1.3207 | 0.02312 | -0.0526 | -57.1237
-15.5 | -1.2941 | 0.02158 | -0.0503 | -59.9676
-15 | -1.2621 | 0.02038 | -0.0484 | -61.9284
-14 | -1.1982 | 0.01805 | -0.0442 | -66.3823
-13 | -1.1272 | 0.01619 | -0.0403 | -69.6232
-12.5 | -1.09 | 0.01539 | -0.0384 | -70.8252
-12 | -1.0526 | 0.01459 | -0.0364 | -72.1453
-11.5 | -1.0176 | 0.01367 | -0.034 | -74.4404
-11 | -0.9813 | 0.01286 | -0.0316 | -76.3064
-10.5 | -0.9419 | 0.01221 | -0.0296 | -77.1417
-10 | -0.9008 | 0.01167 | -0.0278 | -77.1894
-9.5 | -0.8603 | 0.01113 | -0.0258 | -77.2956
-9 | -0.818 | 0.01066 | -0.024 | -76.7355
-8.5 | -0.7759 | 0.01022 | -0.0221 | -75.9198
-8 | -0.7375 | 0.00968 | -0.0194 | -76.188
-7.5 | -0.6989 | 0.00927 | -0.0166 | -75.3937
-7 | -0.657 | 0.00897 | -0.0143 | -73.2441
-6.5 | -0.6085 | 0.00867 | -0.0133 | -70.1845
-6 | -0.5585 | 0.00839 | -0.0127 | -66.5673
-5.5 | -0.5091 | 0.00805 | -0.0119 | -63.2422
-5 | -0.4574 | 0.00779 | -0.0116 | -58.7163
-4.5 | -0.4045 | 0.00758 | -0.0115 | -53.3641
-4 | -0.3519 | 0.00733 | -0.0113 | -48.0082
-3.5 | -0.2979 | 0.0071 | -0.0114 | -41.9577
-3 | -0.2444 | 0.00682 | -0.0114 | -35.8358
-2.5 | -0.197 | 0.00618 | -0.0103 | -31.877
-1.5 | -0.1082 | 0.00432 | -0.0074 | -25.0463
-1 | -0.0593 | 0.00351 | -0.0068 | -16.8946
-0.5 | 0.0006 | 0.00345 | -0.0079 | 0.17391
0 | 0.0607 | 0.00344 | -0.0092 | 17.6453
0.5 | 0.1205 | 0.00347 | -0.0103 | 34.7262
1 | 0.181 | 0.00349 | -0.0117 | 51.8625
1.5 | 0.2408 | 0.00353 | -0.0129 | 68.2153
2 | 0.2971 | 0.00377 | -0.0134 | 78.8064
2.5 | 0.3423 | 0.00472 | -0.0121 | 72.5212
3 | 0.3857 | 0.00559 | -0.0105 | 68.9982
3.5 | 0.4294 | 0.00634 | -0.0088 | 67.7287
4 | 0.4703 | 0.00712 | -0.0066 | 66.0534
4.5 | 0.5119 | 0.0078 | -0.0044 | 65.6282
5 | 0.5597 | 0.00817 | -0.0034 | 68.5067
5.5 | 0.6077 | 0.00846 | -0.0023 | 71.8322
6 | 0.6503 | 0.00875 | -0.0002 | 74.32
6.5 | 0.6898 | 0.00906 | 0.0025 | 76.1369
7 | 0.729 | 0.00951 | 0.0051 | 76.6562
7.5 | 0.7696 | 0.00997 | 0.0073 | 77.1916
8 | 0.8113 | 0.01039 | 0.0092 | 78.0847
8.5 | 0.8518 | 0.0109 | 0.0112 | 78.1468
9 | 0.8898 | 0.01156 | 0.0135 | 76.9723
9.5 | 0.9302 | 0.01211 | 0.0153 | 76.8126
10 | 0.9696 | 0.01273 | 0.0172 | 76.1665
10.5 | 1.0086 | 0.0134 | 0.0191 | 75.2687
11 | 1.0459 | 0.01415 | 0.0212 | 73.9152
11.5 | 1.0794 | 0.01514 | 0.0236 | 71.2946
12 | 1.1153 | 0.01599 | 0.0256 | 69.7498
12.5 | 1.151 | 0.01691 | 0.0276 | 68.0662
13 | 1.1872 | 0.01779 | 0.0293 | 66.7341
13.5 | 1.2192 | 0.01893 | 0.0315 | 64.4057
14 | 1.2511 | 0.02009 | 0.0335 | 62.2748
14.5 | 1.2819 | 0.02133 | 0.0355 | 60.0985
15 | 1.306 | 0.02304 | 0.0381 | 56.684
15.5 | 1.3329 | 0.02459 | 0.0402 | 54.205
16 | 1.3591 | 0.02619 | 0.0423 | 51.8939
16.5 | 1.3826 | 0.02784 | 0.0447 | 49.6624
17.5 | 1.4462 | 0.0322 | 0.0443 | 44.913
18 | 1.4664 | 0.0347 | 0.0457 | 42.2594
18.5 | 1.4823 | 0.03764 | 0.0471 | 39.381
19 | 1.4984 | 0.04072 | 0.0481 | 36.7976
19.5 | 1.5074 | 0.04456 | 0.0491 | 33.8285
20 | 1.5137 | 0.04891 | 0.0496 | 30.9487

## 77. Re 5M Mach 0.25 (1)
BIGFOIL.COM POLAR EXPORT
NACA66-116 a=0.0
NACA66-116 a=0.0 |  |  |  | Cl Max: | 1.143 | at alpha= | 11.5 | deg
JavaFoil+Calcfoil stall+Eppler ext transition |  |  |  | L/D Max: | 93.834 | at alpha= | 3 | deg
Re: | 5000000 |  |  | Cd Min: | 0.00369 | at alpha= | -1 | deg
Mach: | 0.25 |  |  | Cl=0 at alpha= | -0.5 | deg
|  |  |  | @ Cl=0.1, Cd= | 0.0037157
|  |  |  | @ Cl=0.4, Cd= | 0.0047538
|  |  |  | @ Cl=0.6, Cd= | 0.008826
alpha (deg) | Cl | Cd | Cm | Cl/Cd
-16.5 | -0.586 | 0.13319 | 0.014 | -4.399
-16 | -0.633 | 0.12753 | 0.013 | -4.963
-15.5 | -0.676 | 0.11552 | 0.013 | -5.856
-15 | -0.716 | 0.1104 | 0.013 | -6.482
-14.5 | -0.751 | 0.10307 | 0.013 | -7.285
-14 | -0.781 | 0.09545 | 0.012 | -8.183
-13.5 | -0.807 | 0.08876 | 0.012 | -9.089
-13 | -0.829 | 0.08101 | 0.013 | -10.239
-12.5 | -0.985 | 0.02158 | 0.02 | -45.632
-12 | -1.011 | 0.01756 | 0.019 | -57.537
-11.5 | -1.019 | 0.01562 | 0.018 | -65.267
-11 | -1.016 | 0.01475 | 0.017 | -68.857
-10.5 | -1.005 | 0.014 | 0.016 | -71.807
-10 | -0.988 | 0.01332 | 0.015 | -74.157
-9.5 | -0.965 | 0.01269 | 0.014 | -76.022
-9 | -0.935 | 0.01205 | 0.013 | -77.586
-8.5 | -0.901 | 0.01152 | 0.012 | -78.194
-8 | -0.862 | 0.01105 | 0.011 | -77.97
-7.5 | -0.818 | 0.01055 | 0.009 | -77.536
-7 | -0.77 | 0.01009 | 0.008 | -76.279
-6.5 | -0.719 | 0.00966 | 0.007 | -74.363
-6 | -0.665 | 0.00929 | 0.006 | -71.563
-5.5 | -0.61 | 0.00894 | 0.005 | -68.207
-5 | -0.553 | 0.00861 | 0.004 | -64.18
-4.5 | -0.494 | 0.0083 | 0.002 | -59.538
-4 | -0.435 | 0.00801 | 0.001 | -54.284
-3.5 | -0.375 | 0.00773 | 0 | -48.426
-3 | -0.313 | 0.00753 | -0.001 | -41.591
-2.5 | -0.251 | 0.00729 | -0.003 | -34.466
-2 | -0.19 | 0.00374 | -0.004 | -50.745
-1.5 | -0.127 | 0.00372 | -0.005 | -34.008
-1 | -0.063 | 0.00369 | -0.006 | -17.144
-0.5 | 0 | 0.00374 | -0.007 | 0.065
0 | 0.064 | 0.00371 | -0.009 | 17.206
0.5 | 0.127 | 0.00372 | -0.01 | 34.242
1 | 0.191 | 0.00375 | -0.011 | 50.934
1.5 | 0.255 | 0.0038 | -0.012 | 66.923
2 | 0.317 | 0.00439 | -0.014 | 72.341
2.5 | 0.38 | 0.00478 | -0.015 | 79.384
3 | 0.441 | 0.0047 | -0.016 | 93.834
3.5 | 0.499 | 0.00825 | -0.017 | 60.482
4 | 0.559 | 0.00858 | -0.018 | 65.214
4.5 | 0.619 | 0.00894 | -0.019 | 69.181
5 | 0.677 | 0.0093 | -0.021 | 72.836
5.5 | 0.734 | 0.00967 | -0.022 | 75.956
6 | 0.789 | 0.01005 | -0.023 | 78.492
6.5 | 0.841 | 0.0105 | -0.024 | 80.133
7 | 0.891 | 0.01093 | -0.025 | 81.504
7.5 | 0.938 | 0.01144 | -0.026 | 81.989
8 | 0.981 | 0.01197 | -0.028 | 81.979
8.5 | 1.02 | 0.01258 | -0.029 | 81.081
9 | 1.055 | 0.01322 | -0.03 | 79.807
9.5 | 1.085 | 0.01397 | -0.031 | 77.665
10 | 1.109 | 0.01478 | -0.032 | 74.995
10.5 | 1.127 | 0.01567 | -0.033 | 71.904
11 | 1.138 | 0.01657 | -0.034 | 68.679
11.5 | 1.143 | 0.01759 | -0.035 | 64.97
12 | 1.141 | 0.01879 | -0.036 | 60.702
12.5 | 1.129 | 0.02036 | -0.037 | 55.474
13 | 1.103 | 0.02218 | -0.038 | 49.737
13.5 | 1.063 | 0.02541 | -0.039 | 41.836
14 | 0.962 | 0.04662 | -0.036 | 20.627
14.5 | 0.84 | 0.09535 | -0.026 | 8.812
15 | 0.791 | 0.10511 | -0.024 | 7.521
15.5 | 0.738 | 0.1141 | -0.023 | 6.468
16 | 0.683 | 0.12306 | -0.022 | 5.549
16.5 | 0.624 | 0.13251 | -0.022 | 4.711

## 78. Re 5M Mach 0.25 (2)
BIGFOIL.COM POLAR EXPORT
NACA66-116 a=0.0
NACA66-116 a=0.0 |  |  |  | Cl Max: | 1.4013 | at alpha= | 18 | deg
XFOIL ncrit=9 |  |  |  | L/D Max: | 81.6711 | at alpha= | 2 | deg
Re: | 5000000 |  |  | Cd Min: | 0.08176 | at alpha= | 20 | deg
Mach: | 0.25 |  |  | Cl=0 at alpha= | -0.50646 | deg
|  |  |  | @ Cl=0.1, Cd= | 0.0034941
|  |  |  | @ Cl=0.4, Cd= | 0.0058155
|  |  |  | @ Cl=0.6, Cd= | 0.0086822
alpha (deg) | Cl | Cd | Cm | Cl/Cd
-19 | -1.1534 | 0.0805 | -0.0645 | -14.328
-18.5 | -1.2043 | 0.06469 | -0.0746 | -18.6165
-18 | -1.2279 | 0.05557 | -0.0773 | -22.0965
-17.5 | -1.2281 | 0.04969 | -0.078 | -24.7152
-17 | -1.2604 | 0.04149 | -0.0773 | -30.3784
-16.5 | -1.2752 | 0.03564 | -0.075 | -35.78
-16 | -1.2694 | 0.03178 | -0.0723 | -39.9434
-15 | -1.2452 | 0.02559 | -0.0656 | -48.6596
-14.5 | -1.2197 | 0.0236 | -0.0626 | -51.6822
-14 | -1.1914 | 0.02181 | -0.0595 | -54.6263
-13.5 | -1.1601 | 0.02028 | -0.0566 | -57.2041
-13 | -1.1275 | 0.01885 | -0.0536 | -59.8143
-12.5 | -1.0914 | 0.01769 | -0.0509 | -61.6959
-12 | -1.0559 | 0.01651 | -0.048 | -63.9552
-11.5 | -1.0181 | 0.01549 | -0.0453 | -65.7263
-11 | -0.9792 | 0.01455 | -0.0427 | -67.299
-10.5 | -0.9449 | 0.01341 | -0.0393 | -70.4623
-10 | -0.904 | 0.01266 | -0.0368 | -71.406
-9.5 | -0.8619 | 0.01198 | -0.0344 | -71.9449
-9 | -0.8189 | 0.01136 | -0.0321 | -72.0863
-8.5 | -0.7754 | 0.01081 | -0.0299 | -71.7299
-8 | -0.7307 | 0.01034 | -0.0278 | -70.6673
-7.5 | -0.6916 | 0.0097 | -0.0246 | -71.299
-7 | -0.6489 | 0.00923 | -0.0221 | -70.3034
-6.5 | -0.6067 | 0.00886 | -0.0192 | -68.4763
-6 | -0.5623 | 0.0086 | -0.0168 | -65.3837
-5.5 | -0.5136 | 0.00824 | -0.0154 | -62.3301
-5 | -0.4624 | 0.00795 | -0.0144 | -58.1635
-4.5 | -0.4092 | 0.00771 | -0.0138 | -53.0739
-4 | -0.3557 | 0.00745 | -0.0134 | -47.745
-3.5 | -0.3006 | 0.00721 | -0.0132 | -41.6921
-3 | -0.2458 | 0.00694 | -0.0131 | -35.4179
-2.5 | -0.1975 | 0.00634 | -0.0118 | -31.1514
-1.5 | -0.1106 | 0.00439 | -0.0079 | -25.1936
-1 | -0.0611 | 0.00353 | -0.007 | -17.3088
-0.5 | 0.0008 | 0.00348 | -0.0082 | 0.22989
0 | 0.0628 | 0.00347 | -0.0095 | 18.098
0.5 | 0.1246 | 0.00351 | -0.0107 | 35.4986
1 | 0.1872 | 0.00351 | -0.0121 | 53.3333
1.5 | 0.249 | 0.00356 | -0.0133 | 69.9438
2 | 0.3079 | 0.00377 | -0.014 | 81.6711
2.5 | 0.3521 | 0.00479 | -0.0122 | 73.5073
3 | 0.3945 | 0.00571 | -0.0099 | 69.0893
3.5 | 0.4362 | 0.00651 | -0.0075 | 67.0046
4 | 0.4743 | 0.00733 | -0.0044 | 64.7067
4.5 | 0.5143 | 0.008 | -0.0014 | 64.2875
5 | 0.5593 | 0.00834 | 0.0007 | 67.0624
5.5 | 0.5987 | 0.00867 | 0.004 | 69.0542
6 | 0.6403 | 0.00906 | 0.0066 | 70.6733
6.5 | 0.6833 | 0.00949 | 0.0089 | 72.0021
7 | 0.7242 | 0.01004 | 0.0115 | 72.1315
7.5 | 0.7678 | 0.01053 | 0.0136 | 72.9155
8 | 0.8108 | 0.01107 | 0.0157 | 73.243
8.5 | 0.8515 | 0.01171 | 0.0182 | 72.7156
9 | 0.8911 | 0.01246 | 0.0207 | 71.5169
9.5 | 0.9331 | 0.01313 | 0.0228 | 71.0663
10 | 0.9732 | 0.01389 | 0.0252 | 70.0648
10.5 | 1.0123 | 0.01476 | 0.0276 | 68.584
11 | 1.0462 | 0.01588 | 0.0306 | 65.8816
11.5 | 1.0845 | 0.01684 | 0.033 | 64.4002
12 | 1.121 | 0.01792 | 0.0355 | 62.5558
12.5 | 1.1554 | 0.01916 | 0.0382 | 60.3027
13 | 1.1907 | 0.02038 | 0.0406 | 58.4249
13.5 | 1.2205 | 0.02197 | 0.0435 | 55.553
14 | 1.2505 | 0.02361 | 0.0462 | 52.9648
14.5 | 1.2738 | 0.02573 | 0.0493 | 49.5064
15 | 1.2963 | 0.02804 | 0.0522 | 46.2304
15.5 | 1.3232 | 0.03012 | 0.0545 | 43.9309
16 | 1.343 | 0.03273 | 0.0572 | 41.0327
16.5 | 1.3559 | 0.03574 | 0.0603 | 37.9379
17.5 | 1.3989 | 0.04364 | 0.0599 | 32.0555
18 | 1.4013 | 0.04873 | 0.0608 | 28.7564
18.5 | 1.3964 | 0.05499 | 0.0608 | 25.3937
19 | 1.3829 | 0.06268 | 0.0595 | 22.0629
19.5 | 1.3568 | 0.07255 | 0.0564 | 18.7016
20 | 1.3422 | 0.08176 | 0.0524 | 16.4163

## 79. Re 5M Mach 0.50 (1)
BIGFOIL.COM POLAR EXPORT
NACA66-116 a=0.0
NACA66-116 a=0.0 |  |  |  | Cl Max: | 1.132 | at alpha= | 20 | deg
JavaFoil+Calcfoil stall+Eppler ext transition |  |  |  | L/D Max: | 81.947 | at alpha= | 3 | deg
Re: | 5000000 |  |  | Cd Min: | 0.00384 | at alpha= | -1 | deg
Mach: | 0.5 |  |  | Cl=0 at alpha= | -0.5 | deg
|  |  |  | @ Cl=0.1, Cd= | 0.0038837
|  |  |  | @ Cl=0.4, Cd= | 0.0051826
|  |  |  | @ Cl=0.6, Cd= | 0.0095533
alpha (deg) | Cl | Cd | Cm | Cl/Cd
-20 | -1.083 | 0.15989 | 0.025 | -6.775
-19.5 | -1.053 | 0.15684 | 0.023 | -6.717
-19 | -1.025 | 0.14925 | 0.022 | -6.87
-18.5 | -0.999 | 0.14657 | 0.021 | -6.813
-18 | -0.975 | 0.14299 | 0.022 | -6.82
-17.5 | -0.945 | 0.13503 | 0.02 | -7.001
-17 | -0.916 | 0.13027 | 0.019 | -7.028
-16.5 | -0.888 | 0.12915 | 0.018 | -6.876
-16 | -0.861 | 0.12092 | 0.017 | -7.121
-15.5 | -0.835 | 0.11901 | 0.017 | -7.015
-15 | -0.805 | 0.11151 | 0.015 | -7.221
-14.5 | -0.778 | 0.10864 | 0.015 | -7.161
-14 | -0.751 | 0.103 | 0.014 | -7.289
-13.5 | -0.724 | 0.09958 | 0.013 | -7.266
-13 | -0.696 | 0.09603 | 0.012 | -7.243
-12.5 | -0.668 | 0.08826 | 0.012 | -7.569
-12 | -0.641 | 0.0795 | 0.011 | -8.061
-11.5 | -0.615 | 0.07281 | 0.011 | -8.449
-11 | -0.593 | 0.06466 | 0.012 | -9.173
-10.5 | -0.669 | 0.01744 | 0.018 | -38.363
-10 | -0.529 | 0.07384 | 0.008 | -7.168
-9.5 | -0.502 | 0.06391 | 0.008 | -7.855
-9 | -0.475 | 0.05666 | 0.007 | -8.389
-8.5 | -0.451 | 0.05099 | 0.008 | -8.838
-8 | -0.566 | 0.0513 | 0.005 | -11.04
-7.5 | -0.79 | 0.01292 | 0.01 | -61.142
-7 | -0.785 | 0.01215 | 0.009 | -64.617
-6.5 | -0.755 | 0.01139 | 0.008 | -66.266
-6 | -0.712 | 0.01079 | 0.007 | -65.95
-5.5 | -0.66 | 0.01024 | 0.005 | -64.477
-5 | -0.604 | 0.00975 | 0.004 | -61.956
-4.5 | -0.543 | 0.00931 | 0.003 | -58.35
-4 | -0.48 | 0.00892 | 0.001 | -53.783
-3.5 | -0.414 | 0.00854 | 0 | -48.494
-3 | -0.347 | 0.00821 | -0.001 | -42.262
-2.5 | -0.279 | 0.0079 | -0.003 | -35.306
-2 | -0.21 | 0.00761 | -0.004 | -27.58
-1.5 | -0.141 | 0.00388 | -0.006 | -36.449
-1 | -0.071 | 0.00384 | -0.007 | -18.416
-0.5 | 0 | 0.00385 | -0.008 | 0.071
0 | 0.071 | 0.0039 | -0.01 | 18.295
0.5 | 0.142 | 0.00386 | -0.011 | 36.894
1 | 0.214 | 0.00388 | -0.012 | 55.078
1.5 | 0.285 | 0.00402 | -0.014 | 70.822
2 | 0.352 | 0.0048 | -0.015 | 73.355
2.5 | 0.421 | 0.00535 | -0.016 | 78.681
3 | 0.489 | 0.00596 | -0.018 | 81.947
3.5 | 0.553 | 0.00924 | -0.019 | 59.815
4 | 0.619 | 0.00968 | -0.02 | 63.88
4.5 | 0.683 | 0.01019 | -0.022 | 67.015
5 | 0.744 | 0.01068 | -0.023 | 69.723
5.5 | 0.803 | 0.0112 | -0.024 | 71.742
6 | 0.855 | 0.01186 | -0.025 | 72.162
6.5 | 0.899 | 0.01253 | -0.027 | 71.758
7 | 0.931 | 0.01333 | -0.028 | 69.85
7.5 | 0.941 | 0.01426 | -0.029 | 65.987
8 | 0.905 | 0.01559 | -0.03 | 58.041
8.5 | 0.502 | 0.0551 | -0.016 | 9.108
9 | 0.529 | 0.06236 | -0.016 | 8.478
9.5 | 0.668 | 0.01862 | -0.034 | 35.869
10 | 0.585 | 0.06536 | -0.018 | 8.95
10.5 | 0.611 | 0.07279 | -0.018 | 8.399
11 | 0.639 | 0.08201 | -0.018 | 7.787
11.5 | 0.793 | 0.02296 | -0.039 | 34.54
12 | 0.703 | 0.07527 | -0.025 | 9.338
12.5 | 0.722 | 0.08607 | -0.022 | 8.394
13 | 0.749 | 0.09348 | -0.022 | 8.012
13.5 | 0.777 | 0.10185 | -0.024 | 7.629
14 | 0.804 | 0.10343 | -0.024 | 7.77
14.5 | 0.831 | 0.10986 | -0.025 | 7.56
15 | 0.859 | 0.1154 | -0.026 | 7.445
15.5 | 0.889 | 0.12164 | -0.029 | 7.311
16 | 0.913 | 0.12265 | -0.028 | 7.446
16.5 | 0.941 | 0.12701 | -0.029 | 7.405
17 | 0.973 | 0.13058 | -0.032 | 7.451
17.5 | 1.001 | 0.13949 | -0.033 | 7.174
18 | 1.023 | 0.1403 | -0.032 | 7.292
18.5 | 1.05 | 0.14245 | -0.033 | 7.373
19 | 1.083 | 0.14888 | -0.036 | 7.275
19.5 | 1.114 | 0.15597 | -0.038 | 7.139
20 | 1.132 | 0.15757 | -0.036 | 7.187

## 80. Re 5M Mach 0.50 (2)
BIGFOIL.COM POLAR EXPORT
NACA66-116 a=0.0
NACA66-116 a=0.0 |  |  |  | Cl Max: | 0.9418 | at alpha= | 10.5 | deg
XFOIL ncrit=9 |  |  |  | L/D Max: | 93.4211 | at alpha= | 2 | deg
Re: | 5000000 |  |  | Cd Min: | 0.13928 | at alpha= | 15.5 | deg
Mach: | 0.5 |  |  | Cl=0 at alpha= | -0.51201 | deg
|  |  |  | @ Cl=0.1, Cd= | 0.0036578
|  |  |  | @ Cl=0.4, Cd= | 0.0055004
|  |  |  | @ Cl=0.6, Cd= | 0.011109
alpha (deg) | Cl | Cd | Cm | Cl/Cd
-14.5 | -0.5233 | 0.13482 | -0.0423 | -3.8815
-14 | -0.5193 | 0.12476 | -0.0482 | -4.1624
-13.5 | -0.5259 | 0.11282 | -0.0552 | -4.6614
-13 | -0.5467 | 0.09873 | -0.0637 | -5.5373
-12.5 | -0.5779 | 0.08124 | -0.075 | -7.1135
-12 | -0.6116 | 0.0656 | -0.0864 | -9.3232
-11.5 | -0.6502 | 0.05375 | -0.0925 | -12.0967
-11 | -0.6907 | 0.04427 | -0.0935 | -15.602
-10.5 | -0.729 | 0.03639 | -0.0908 | -20.033
-10 | -0.7679 | 0.02902 | -0.0849 | -26.4611
-9.5 | -0.7789 | 0.0238 | -0.0782 | -32.7269
-9 | -0.7674 | 0.01925 | -0.0718 | -39.8649
-8.5 | -0.7379 | 0.01636 | -0.066 | -45.1039
-8 | -0.7048 | 0.01443 | -0.0603 | -48.8427
-7.5 | -0.666 | 0.01303 | -0.0552 | -51.1128
-7 | -0.6261 | 0.01181 | -0.0503 | -53.0144
-6.5 | -0.5785 | 0.01097 | -0.0465 | -52.7347
-6 | -0.5286 | 0.01028 | -0.0432 | -51.4202
-5.5 | -0.4784 | 0.00967 | -0.0401 | -49.4726
-5 | -0.4306 | 0.00903 | -0.0367 | -47.6855
-4.5 | -0.3799 | 0.00852 | -0.0338 | -44.5892
-4 | -0.3288 | 0.00809 | -0.0311 | -40.6428
-3.5 | -0.2819 | 0.00767 | -0.0276 | -36.7536
-3 | -0.2348 | 0.00743 | -0.024 | -31.6016
-2.5 | -0.1831 | 0.00704 | -0.0215 | -26.0085
-2 | -0.1476 | 0.00612 | -0.0164 | -24.1176
-1.5 | -0.1187 | 0.00472 | -0.0104 | -25.1483
-1 | -0.0691 | 0.00367 | -0.008 | -18.8283
-0.5 | 0.0017 | 0.00363 | -0.0094 | 0.46832
0 | 0.0724 | 0.00365 | -0.0108 | 19.8356
0.5 | 0.1432 | 0.00367 | -0.0123 | 39.0191
1 | 0.215 | 0.00365 | -0.0139 | 58.9041
1.5 | 0.2858 | 0.00369 | -0.0152 | 77.4526
2 | 0.355 | 0.0038 | -0.0162 | 93.4211
2.5 | 0.3902 | 0.00516 | -0.0111 | 75.6202
3 | 0.421 | 0.00623 | -0.005 | 67.5762
3.5 | 0.4311 | 0.00717 | 0.0052 | 60.1255
4 | 0.4414 | 0.00844 | 0.0147 | 52.2986
4.5 | 0.4744 | 0.00942 | 0.02 | 50.3609
5 | 0.5235 | 0.01003 | 0.0227 | 52.1934
5.5 | 0.5718 | 0.01071 | 0.0255 | 53.3894
6 | 0.6213 | 0.01141 | 0.0283 | 54.4522
7 | 0.7158 | 0.01309 | 0.0348 | 54.683
7.5 | 0.7624 | 0.01403 | 0.0382 | 54.3407
8 | 0.8054 | 0.0152 | 0.0422 | 52.9868
8.5 | 0.8459 | 0.01656 | 0.0466 | 51.0809
9 | 0.8804 | 0.01826 | 0.0516 | 48.2147
9.5 | 0.9093 | 0.02036 | 0.057 | 44.6611
10 | 0.9304 | 0.02307 | 0.0628 | 40.3294
10.5 | 0.9418 | 0.02659 | 0.0688 | 35.4193
11 | 0.9315 | 0.03195 | 0.0748 | 29.1549
11.5 | 0.9049 | 0.03914 | 0.0791 | 23.1196
12 | 0.8742 | 0.04744 | 0.0807 | 18.4275
12.5 | 0.8393 | 0.05746 | 0.0789 | 14.6067
13 | 0.8128 | 0.06829 | 0.0741 | 11.9022
13.5 | 0.7791 | 0.08176 | 0.0656 | 9.5291
14 | 0.7575 | 0.09529 | 0.0564 | 7.9494
15 | 0.7016 | 0.12661 | 0.0366 | 5.5414
15.5 | 0.6925 | 0.13928 | 0.0289 | 4.972

## 81. Re 6M Mach 0.00 (1)
BIGFOIL.COM POLAR EXPORT
NACA66-116 a=0.0
NACA66-116 a=0.0 |  |  |  | Cl Max: | 1.23 | at alpha= | 13 | deg
JavaFoil+Calcfoil stall+Eppler ext transition |  |  |  | L/D Max: | 95.299 | at alpha= | 3.5 | deg
Re: | 6000000 |  |  | Cd Min: | 0.00354 | at alpha= | -1 | deg
Mach: | 0 |  |  | Cl=0 at alpha= | -0.5 | deg
|  |  |  | @ Cl=0.1, Cd= | 0.0035662
|  |  |  | @ Cl=0.4, Cd= | 0.0050427
|  |  |  | @ Cl=0.6, Cd= | 0.0083683
alpha (deg) | Cl | Cd | Cm | Cl/Cd
-18.5 | -0.859 | 0.13899 | 0.018 | -6.178
-18 | -0.877 | 0.12902 | 0.018 | -6.801
-17.5 | -0.894 | 0.12202 | 0.018 | -7.326
-17 | -0.908 | 0.1155 | 0.017 | -7.865
-16.5 | -0.927 | 0.1046 | 0.018 | -8.859
-16 | -0.953 | 0.08757 | 0.019 | -10.885
-15.5 | -0.982 | 0.07046 | 0.02 | -13.94
-15 | -1.101 | 0.02412 | 0.024 | -45.642
-14.5 | -1.113 | 0.02145 | 0.023 | -51.885
-14 | -1.121 | 0.01907 | 0.023 | -58.773
-13.5 | -1.122 | 0.01767 | 0.022 | -63.47
-13 | -1.118 | 0.01641 | 0.021 | -68.139
-12.5 | -1.11 | 0.01538 | 0.02 | -72.148
-12 | -1.097 | 0.01447 | 0.019 | -75.834
-11.5 | -1.08 | 0.01372 | 0.018 | -78.717
-11 | -1.059 | 0.01309 | 0.017 | -80.884
-10.5 | -1.033 | 0.01249 | 0.016 | -82.709
-10 | -1.004 | 0.01203 | 0.015 | -83.46
-9.5 | -0.971 | 0.01145 | 0.014 | -84.799
-9 | -0.934 | 0.011 | 0.012 | -84.894
-8.5 | -0.894 | 0.01055 | 0.011 | -84.734
-8 | -0.85 | 0.01015 | 0.01 | -83.769
-7.5 | -0.804 | 0.00971 | 0.009 | -82.814
-7 | -0.755 | 0.00934 | 0.008 | -80.757
-6.5 | -0.703 | 0.00901 | 0.007 | -78.022
-6 | -0.649 | 0.00866 | 0.006 | -74.986
-5.5 | -0.594 | 0.00837 | 0.005 | -71.014
-5 | -0.538 | 0.00809 | 0.003 | -66.566
-4.5 | -0.481 | 0.00781 | 0.002 | -61.622
-4 | -0.423 | 0.00755 | 0.001 | -56.005
-3.5 | -0.364 | 0.00733 | 0 | -49.664
-3 | -0.304 | 0.0063 | -0.001 | -48.302
-2.5 | -0.244 | 0.00651 | -0.002 | -37.522
-2 | -0.184 | 0.0069 | -0.004 | -26.618
-1.5 | -0.123 | 0.00356 | -0.005 | -34.458
-1 | -0.061 | 0.00354 | -0.006 | -17.309
-0.5 | 0 | 0.00356 | -0.007 | 0.066
0 | 0.062 | 0.00356 | -0.008 | 17.337
0.5 | 0.123 | 0.00357 | -0.01 | 34.547
1 | 0.185 | 0.00365 | -0.011 | 50.684
1.5 | 0.246 | 0.00423 | -0.012 | 58.32
2 | 0.307 | 0.00468 | -0.013 | 65.656
2.5 | 0.368 | 0.00508 | -0.014 | 72.469
3 | 0.428 | 0.00501 | -0.015 | 85.443
3.5 | 0.487 | 0.00511 | -0.017 | 95.299
4 | 0.544 | 0.00804 | -0.018 | 67.625
4.5 | 0.602 | 0.00838 | -0.019 | 71.793
5 | 0.659 | 0.0087 | -0.02 | 75.695
5.5 | 0.715 | 0.00901 | -0.021 | 79.316
6 | 0.769 | 0.00936 | -0.022 | 82.202
6.5 | 0.822 | 0.00971 | -0.023 | 84.639
7 | 0.872 | 0.0101 | -0.025 | 86.379
7.5 | 0.92 | 0.01051 | -0.026 | 87.527
8 | 0.966 | 0.01094 | -0.027 | 88.268
8.5 | 1.009 | 0.01143 | -0.028 | 88.282
9 | 1.049 | 0.01196 | -0.029 | 87.706
9.5 | 1.086 | 0.01247 | -0.03 | 87.047
10 | 1.119 | 0.01311 | -0.031 | 85.304
10.5 | 1.148 | 0.01378 | -0.032 | 83.317
11 | 1.174 | 0.01456 | -0.033 | 80.619
11.5 | 1.195 | 0.01532 | -0.034 | 78.004
12 | 1.213 | 0.0161 | -0.035 | 75.356
12.5 | 1.225 | 0.01719 | -0.036 | 71.29
13 | 1.23 | 0.01811 | -0.037 | 67.901
13.5 | 1.229 | 0.01926 | -0.038 | 63.817
14 | 1.224 | 0.02046 | -0.039 | 59.83
14.5 | 1.214 | 0.02204 | -0.04 | 55.057
15 | 1.201 | 0.02331 | -0.041 | 51.502
15.5 | 1.183 | 0.02512 | -0.042 | 47.078
16 | 1.158 | 0.02847 | -0.042 | 40.666
16.5 | 1.128 | 0.03271 | -0.043 | 34.482
17 | 1.094 | 0.03864 | -0.043 | 28.304
17.5 | 1.003 | 0.07326 | -0.039 | 13.686
18 | 0.942 | 0.10406 | -0.035 | 9.056

## 82. Re 6M Mach 0.00 (2)
BIGFOIL.COM POLAR EXPORT
NACA66-116 a=0.0
NACA66-116 a=0.0 |  |  |  | Cl Max: | 1.548 | at alpha= | 20 | deg
XFOIL ncrit=9 |  |  |  | L/D Max: | 83.1446 | at alpha= | 8 | deg
Re: | 6000000 |  |  | Cd Min: | 0.04351 | at alpha= | 20 | deg
Mach: | 0 |  |  | Cl=0 at alpha= | -0.50849 | deg
|  |  |  | @ Cl=0.1, Cd= | 0.0032867
|  |  |  | @ Cl=0.4, Cd= | 0.0059269
|  |  |  | @ Cl=0.6, Cd= | 0.00808
alpha (deg) | Cl | Cd | Cm | Cl/Cd
-20 | -1.5172 | 0.03759 | -0.0599 | -40.3618
-19 | -1.477 | 0.03189 | -0.0594 | -46.3155
-18.5 | -1.4496 | 0.0303 | -0.0583 | -47.8416
-18 | -1.4289 | 0.02831 | -0.0564 | -50.4733
-17.5 | -1.4065 | 0.02643 | -0.0546 | -53.216
-17 | -1.3833 | 0.02466 | -0.0526 | -56.0949
-16.5 | -1.3672 | 0.02248 | -0.0496 | -60.8185
-16 | -1.3347 | 0.02141 | -0.0481 | -62.34
-15.5 | -1.3125 | 0.01969 | -0.0453 | -66.6582
-15 | -1.2805 | 0.0186 | -0.0434 | -68.8441
-14.5 | -1.248 | 0.01753 | -0.0414 | -71.1922
-14 | -1.2142 | 0.01659 | -0.0395 | -73.1887
-13.5 | -1.1785 | 0.01574 | -0.0377 | -74.8729
-13 | -1.142 | 0.01495 | -0.0358 | -76.388
-12.5 | -1.1049 | 0.01421 | -0.034 | -77.7551
-12 | -1.067 | 0.01351 | -0.0321 | -78.9785
-11.5 | -1.0277 | 0.0129 | -0.0304 | -79.6667
-11 | -0.9912 | 0.01213 | -0.0281 | -81.7148
-10.5 | -0.9531 | 0.0115 | -0.026 | -82.8783
-10 | -0.9128 | 0.01098 | -0.0241 | -83.133
-9.5 | -0.8722 | 0.01048 | -0.0222 | -83.2252
-9 | -0.8308 | 0.01005 | -0.0203 | -82.6667
-8.5 | -0.7898 | 0.00966 | -0.0182 | -81.7598
-8 | -0.7493 | 0.00931 | -0.0158 | -80.4834
-7.5 | -0.711 | 0.00891 | -0.013 | -79.798
-7 | -0.6637 | 0.00858 | -0.0119 | -77.3543
-6.5 | -0.6143 | 0.0083 | -0.0112 | -74.012
-6 | -0.5635 | 0.00805 | -0.0109 | -70
-5.5 | -0.5127 | 0.00777 | -0.0104 | -65.9846
-5 | -0.461 | 0.00752 | -0.0102 | -61.3032
-4.5 | -0.4076 | 0.00729 | -0.0103 | -55.9122
-4 | -0.3541 | 0.00705 | -0.0104 | -50.227
-3.5 | -0.2997 | 0.00683 | -0.0106 | -43.8799
-3 | -0.2456 | 0.00659 | -0.0108 | -37.2686
-2.5 | -0.196 | 0.00608 | -0.0102 | -32.2368
-2 | -0.1483 | 0.00545 | -0.0093 | -27.211
-1.5 | -0.1019 | 0.00461 | -0.0083 | -22.1041
-1 | -0.0579 | 0.00338 | -0.0069 | -17.1302
-0.5 | 0.001 | 0.0033 | -0.008 | 0.30303
0 | 0.0603 | 0.0033 | -0.0091 | 18.2727
0.5 | 0.1201 | 0.00328 | -0.0104 | 36.6159
1 | 0.18 | 0.00328 | -0.0116 | 54.878
1.5 | 0.2394 | 0.00335 | -0.0128 | 71.4627
2 | 0.2883 | 0.00415 | -0.0122 | 69.4699
2.5 | 0.3363 | 0.00489 | -0.0114 | 68.773
3 | 0.3815 | 0.00564 | -0.0101 | 67.6418
3.5 | 0.426 | 0.00633 | -0.0087 | 67.2986
4 | 0.47 | 0.00697 | -0.0071 | 67.4319
4.5 | 0.5146 | 0.00754 | -0.0055 | 68.2493
5 | 0.564 | 0.00786 | -0.0049 | 71.7557
5.5 | 0.6131 | 0.00816 | -0.0041 | 75.1348
6.5 | 0.7036 | 0.00871 | -0.0012 | 80.7807
7 | 0.7406 | 0.00909 | 0.0019 | 81.4741
7.5 | 0.7813 | 0.00946 | 0.0041 | 82.5899
8 | 0.8223 | 0.00989 | 0.0061 | 83.1446
8.5 | 0.8618 | 0.01038 | 0.0082 | 83.025
9 | 0.9004 | 0.01094 | 0.0104 | 82.3035
9.5 | 0.9416 | 0.01143 | 0.0121 | 82.3797
10 | 0.9809 | 0.012 | 0.014 | 81.7417
10.5 | 1.019 | 0.01264 | 0.0159 | 80.6171
11 | 1.0556 | 0.01339 | 0.018 | 78.835
11.5 | 1.0921 | 0.01414 | 0.02 | 77.2348
12 | 1.1288 | 0.01492 | 0.0219 | 75.6568
12.5 | 1.1643 | 0.01576 | 0.0238 | 73.8769
13 | 1.201 | 0.01657 | 0.0254 | 72.4804
13.5 | 1.2333 | 0.0176 | 0.0275 | 70.0739
14 | 1.2659 | 0.01865 | 0.0294 | 67.8767
14.5 | 1.2941 | 0.01997 | 0.0318 | 64.8022
15 | 1.3231 | 0.02126 | 0.0338 | 62.2342
15.5 | 1.3529 | 0.02253 | 0.0356 | 60.0488
16 | 1.3811 | 0.02393 | 0.0375 | 57.7142
16.5 | 1.4073 | 0.02545 | 0.0395 | 55.2967
17 | 1.4282 | 0.02697 | 0.0423 | 52.9551
17.5 | 1.496 | 0.02937 | 0.0343 | 50.9363
18 | 1.4928 | 0.03122 | 0.0413 | 47.8155
18.5 | 1.5129 | 0.03361 | 0.0427 | 45.0134
19 | 1.5313 | 0.0362 | 0.0439 | 42.3011
19.5 | 1.5382 | 0.03988 | 0.0454 | 38.5707
20 | 1.548 | 0.04351 | 0.0463 | 35.578

## 83. Re 6M Mach 0.10 (1)
BIGFOIL.COM POLAR EXPORT
NACA66-116 a=0.0
NACA66-116 a=0.0 |  |  |  | Cl Max: | 1.217 | at alpha= | 13 | deg
JavaFoil+Calcfoil stall+Eppler ext transition |  |  |  | L/D Max: | 87.725 | at alpha= | 8 | deg
Re: | 6000000 |  |  | Cd Min: | 0.00355 | at alpha= | -2 | deg
Mach: | 0.1 |  |  | Cl=0 at alpha= | -0.5 | deg
|  |  |  | @ Cl=0.1, Cd= | 0.0035616
|  |  |  | @ Cl=0.4, Cd= | 0.00496
|  |  |  | @ Cl=0.6, Cd= | 0.0083979
alpha (deg) | Cl | Cd | Cm | Cl/Cd
-18.5 | -0.81 | 0.14302 | 0.017 | -5.664
-18 | -0.831 | 0.13548 | 0.017 | -6.133
-17.5 | -0.851 | 0.12629 | 0.017 | -6.739
-17 | -0.87 | 0.11877 | 0.017 | -7.322
-16.5 | -0.888 | 0.11029 | 0.017 | -8.052
-16 | -0.903 | 0.10397 | 0.017 | -8.683
-15.5 | -0.921 | 0.09348 | 0.017 | -9.855
-15 | -0.96 | 0.07034 | 0.019 | -13.644
-14.5 | -1.082 | 0.02347 | 0.023 | -46.116
-14 | -1.098 | 0.01989 | 0.023 | -55.212
-13.5 | -1.104 | 0.01816 | 0.022 | -60.792
-13 | -1.104 | 0.01685 | 0.021 | -65.518
-12.5 | -1.099 | 0.0156 | 0.02 | -70.464
-12 | -1.089 | 0.01468 | 0.019 | -74.202
-11.5 | -1.074 | 0.0139 | 0.018 | -77.277
-11 | -1.055 | 0.01327 | 0.017 | -79.511
-10.5 | -1.031 | 0.01262 | 0.016 | -81.682
-10 | -1.003 | 0.01214 | 0.015 | -82.586
-9.5 | -0.971 | 0.01157 | 0.014 | -83.939
-9 | -0.935 | 0.01109 | 0.012 | -84.286
-8.5 | -0.895 | 0.01063 | 0.011 | -84.253
-8 | -0.852 | 0.01022 | 0.01 | -83.396
-7.5 | -0.807 | 0.00977 | 0.009 | -82.526
-7 | -0.757 | 0.0094 | 0.008 | -80.546
-6.5 | -0.705 | 0.00906 | 0.007 | -77.877
-6 | -0.652 | 0.00872 | 0.006 | -74.734
-5.5 | -0.597 | 0.00842 | 0.005 | -70.876
-5 | -0.541 | 0.00814 | 0.003 | -66.392
-4.5 | -0.483 | 0.00786 | 0.002 | -61.492
-4 | -0.425 | 0.0076 | 0.001 | -55.903
-3.5 | -0.366 | 0.00736 | 0 | -49.708
-3 | -0.306 | 0.00634 | -0.001 | -48.237
-2.5 | -0.245 | 0.00652 | -0.002 | -37.648
-2 | -0.185 | 0.00355 | -0.004 | -51.996
-1.5 | -0.123 | 0.00356 | -0.005 | -34.595
-1 | -0.062 | 0.00359 | -0.006 | -17.165
-0.5 | 0 | 0.00357 | -0.007 | 0.066
0 | 0.062 | 0.00358 | -0.008 | 17.363
0.5 | 0.124 | 0.00355 | -0.01 | 34.93
1 | 0.186 | 0.00363 | -0.011 | 51.222
1.5 | 0.248 | 0.00427 | -0.012 | 57.973
2 | 0.309 | 0.00471 | -0.013 | 65.568
2.5 | 0.37 | 0.00487 | -0.014 | 76.04
3 | 0.43 | 0.00505 | -0.016 | 85.184
3.5 | 0.489 | 0.00581 | -0.017 | 84.157
4 | 0.546 | 0.0081 | -0.018 | 67.444
4.5 | 0.604 | 0.00842 | -0.019 | 71.813
5 | 0.662 | 0.00874 | -0.02 | 75.673
5.5 | 0.718 | 0.00906 | -0.021 | 79.256
6 | 0.772 | 0.00941 | -0.022 | 82.077
6.5 | 0.825 | 0.00976 | -0.024 | 84.54
7 | 0.875 | 0.01016 | -0.025 | 86.197
7.5 | 0.923 | 0.01058 | -0.026 | 87.266
8 | 0.969 | 0.01104 | -0.027 | 87.725
8.5 | 1.011 | 0.01154 | -0.028 | 87.639
9 | 1.051 | 0.01206 | -0.029 | 87.087
9.5 | 1.087 | 0.01259 | -0.03 | 86.31
10 | 1.118 | 0.01335 | -0.031 | 83.782
10.5 | 1.147 | 0.01404 | -0.032 | 81.689
11 | 1.171 | 0.01474 | -0.033 | 79.401
11.5 | 1.19 | 0.01551 | -0.034 | 76.765
12 | 1.205 | 0.01653 | -0.035 | 72.941
12.5 | 1.216 | 0.01737 | -0.036 | 69.998
13 | 1.217 | 0.01845 | -0.037 | 65.98
13.5 | 1.213 | 0.01966 | -0.038 | 61.676
14 | 1.204 | 0.02095 | -0.039 | 57.449
14.5 | 1.189 | 0.0227 | -0.04 | 52.379
15 | 1.172 | 0.02413 | -0.041 | 48.564
15.5 | 1.149 | 0.02626 | -0.042 | 43.731
16 | 1.117 | 0.03048 | -0.042 | 36.634
16.5 | 1.075 | 0.0378 | -0.042 | 28.447
17 | 0.968 | 0.08057 | -0.037 | 12.014
17.5 | 0.909 | 0.11079 | -0.032 | 8.206
18 | 0.878 | 0.12026 | -0.032 | 7.298

## 84. Re 6M Mach 0.10 (2)
BIGFOIL.COM POLAR EXPORT
NACA66-116 a=0.0
NACA66-116 a=0.0 |  |  |  | Cl Max: | 1.5403 | at alpha= | 20 | deg
XFOIL ncrit=9 |  |  |  | L/D Max: | 82.2923 | at alpha= | 8 | deg
Re: | 6000000 |  |  | Cd Min: | 0.04623 | at alpha= | 20 | deg
Mach: | 0.1 |  |  | Cl=0 at alpha= | -0.50843 | deg
|  |  |  | @ Cl=0.1, Cd= | 0.0032869
|  |  |  | @ Cl=0.4, Cd= | 0.005927
|  |  |  | @ Cl=0.6, Cd= | 0.0081111
alpha (deg) | Cl | Cd | Cm | Cl/Cd
-19 | -1.4694 | 0.03414 | -0.063 | -43.0404
-18.5 | -1.4444 | 0.03209 | -0.062 | -45.0109
-18 | -1.4254 | 0.02981 | -0.0601 | -47.8162
-17.5 | -1.4037 | 0.02778 | -0.0582 | -50.5292
-17 | -1.3815 | 0.02582 | -0.0561 | -53.505
-16.5 | -1.3629 | 0.0237 | -0.0534 | -57.5063
-16 | -1.3286 | 0.02263 | -0.052 | -58.7097
-15.5 | -1.3122 | 0.02046 | -0.0485 | -64.1349
-15 | -1.2821 | 0.01919 | -0.0463 | -66.8108
-14.5 | -1.2503 | 0.01804 | -0.0441 | -69.3071
-14 | -1.216 | 0.01705 | -0.0421 | -71.3196
-13.5 | -1.1802 | 0.01614 | -0.0401 | -73.1227
-13 | -1.1443 | 0.01529 | -0.0381 | -74.8398
-12.5 | -1.1065 | 0.01451 | -0.0362 | -76.2578
-12 | -1.0684 | 0.01378 | -0.0342 | -77.5327
-11.5 | -1.0294 | 0.01311 | -0.0323 | -78.5202
-11 | -0.9915 | 0.01238 | -0.0301 | -80.0889
-10.5 | -0.9539 | 0.01168 | -0.0277 | -81.6695
-10 | -0.9134 | 0.01113 | -0.0258 | -82.0665
-9.5 | -0.8725 | 0.01061 | -0.0238 | -82.2337
-9 | -0.8307 | 0.01016 | -0.0218 | -81.7618
-8.5 | -0.7892 | 0.00975 | -0.0197 | -80.9436
-8 | -0.7478 | 0.00937 | -0.0175 | -79.8079
-7.5 | -0.7111 | 0.00896 | -0.0142 | -79.3638
-7 | -0.665 | 0.00862 | -0.0128 | -77.1462
-6.5 | -0.6159 | 0.00833 | -0.0119 | -73.9376
-6 | -0.565 | 0.00808 | -0.0115 | -69.9257
-5.5 | -0.5141 | 0.00781 | -0.011 | -65.8259
-5 | -0.4623 | 0.00754 | -0.0106 | -61.313
-4 | -0.3551 | 0.00707 | -0.0107 | -50.2263
-3.5 | -0.3004 | 0.00685 | -0.0109 | -43.854
-3 | -0.2461 | 0.0066 | -0.011 | -37.2879
-2 | -0.1485 | 0.00547 | -0.0095 | -27.1481
-1.5 | -0.1022 | 0.00462 | -0.0084 | -22.1212
-1 | -0.0583 | 0.00338 | -0.0069 | -17.2485
-0.5 | 0.001 | 0.00331 | -0.008 | 0.30211
0 | 0.0606 | 0.0033 | -0.0092 | 18.3636
0.5 | 0.1209 | 0.00328 | -0.0104 | 36.8598
1 | 0.1811 | 0.00329 | -0.0117 | 55.0456
1.5 | 0.2409 | 0.00335 | -0.0129 | 71.9104
2 | 0.29 | 0.00415 | -0.0122 | 69.8795
2.5 | 0.338 | 0.0049 | -0.0114 | 68.9796
3 | 0.3831 | 0.00566 | -0.01 | 67.6855
3.5 | 0.4274 | 0.00636 | -0.0085 | 67.2013
4 | 0.471 | 0.00702 | -0.0067 | 67.094
4.5 | 0.5156 | 0.00758 | -0.0051 | 68.0211
5 | 0.5652 | 0.00789 | -0.0044 | 71.635
5.5 | 0.614 | 0.0082 | -0.0035 | 74.878
6 | 0.6619 | 0.00849 | -0.0025 | 77.9623
6.5 | 0.7011 | 0.00876 | 0.0003 | 80.0342
7 | 0.7394 | 0.00916 | 0.0032 | 80.7205
7.5 | 0.7807 | 0.00955 | 0.0054 | 81.7487
8 | 0.8221 | 0.00999 | 0.0074 | 82.2923
8.5 | 0.8617 | 0.01051 | 0.0096 | 81.9886
9 | 0.9008 | 0.01107 | 0.0118 | 81.3731
9.5 | 0.942 | 0.01159 | 0.0135 | 81.277
10 | 0.9818 | 0.01218 | 0.0154 | 80.6076
10.5 | 1.0199 | 0.01286 | 0.0175 | 79.3079
11 | 1.0558 | 0.01367 | 0.0198 | 77.2348
11.5 | 1.0933 | 0.01441 | 0.0218 | 75.8709
12 | 1.1308 | 0.0152 | 0.0236 | 74.3947
12.5 | 1.1659 | 0.01609 | 0.0257 | 72.4612
13 | 1.2021 | 0.01698 | 0.0275 | 70.7951
13.5 | 1.2351 | 0.01803 | 0.0296 | 68.5025
14 | 1.2672 | 0.01916 | 0.0317 | 66.1378
14.5 | 1.2945 | 0.02058 | 0.0342 | 62.9009
15 | 1.3246 | 0.02189 | 0.0363 | 60.5116
15.5 | 1.3549 | 0.02321 | 0.0381 | 58.3757
16 | 1.3818 | 0.02477 | 0.0402 | 55.7852
16.5 | 1.4071 | 0.02643 | 0.0423 | 53.2387
17 | 1.4284 | 0.02801 | 0.0452 | 50.9961
17.5 | 1.4959 | 0.03075 | 0.0371 | 48.6472
18 | 1.4897 | 0.03281 | 0.0444 | 45.4038
18.5 | 1.5082 | 0.03546 | 0.0459 | 42.5324
19 | 1.5243 | 0.03841 | 0.0472 | 39.685
19.5 | 1.5285 | 0.04255 | 0.0486 | 35.9224
20 | 1.5403 | 0.04623 | 0.0492 | 33.3182

## 85. Re 6M Mach 0.25 (1)
BIGFOIL.COM POLAR EXPORT
NACA66-116 a=0.0
NACA66-116 a=0.0 |  |  |  | Cl Max: | 1.144 | at alpha= | 11.5 | deg
JavaFoil+Calcfoil stall+Eppler ext transition |  |  |  | L/D Max: | 84.874 | at alpha= | 8 | deg
Re: | 6000000 |  |  | Cd Min: | 0.00358 | at alpha= | -1 | deg
Mach: | 0.25 |  |  | Cl=0 at alpha= | -0.5 | deg
|  |  |  | @ Cl=0.1, Cd= | 0.0035957
|  |  |  | @ Cl=0.4, Cd= | 0.0050042
|  |  |  | @ Cl=0.6, Cd= | 0.0085573
alpha (deg) | Cl | Cd | Cm | Cl/Cd
-16.5 | -0.586 | 0.13012 | 0.014 | -4.504
-16 | -0.633 | 0.12395 | 0.013 | -5.108
-15.5 | -0.677 | 0.11532 | 0.013 | -5.868
-15 | -0.716 | 0.10872 | 0.013 | -6.587
-14.5 | -0.751 | 0.10136 | 0.013 | -7.414
-14 | -0.782 | 0.09395 | 0.013 | -8.32
-13.5 | -0.809 | 0.08686 | 0.013 | -9.313
-13 | -0.835 | 0.07699 | 0.014 | -10.848
-12.5 | -0.997 | 0.01876 | 0.02 | -53.163
-12 | -1.014 | 0.01674 | 0.019 | -60.573
-11.5 | -1.021 | 0.01506 | 0.018 | -67.771
-11 | -1.017 | 0.01424 | 0.017 | -71.435
-10.5 | -1.006 | 0.01351 | 0.016 | -74.475
-10 | -0.989 | 0.01286 | 0.015 | -76.89
-9.5 | -0.965 | 0.01226 | 0.014 | -78.748
-9 | -0.936 | 0.01165 | 0.013 | -80.335
-8.5 | -0.902 | 0.01114 | 0.012 | -80.966
-8 | -0.862 | 0.01066 | 0.011 | -80.875
-7.5 | -0.819 | 0.0102 | 0.009 | -80.296
-7 | -0.771 | 0.00974 | 0.008 | -79.088
-6.5 | -0.719 | 0.00936 | 0.007 | -76.827
-6 | -0.666 | 0.00899 | 0.006 | -74.028
-5.5 | -0.61 | 0.00866 | 0.005 | -70.504
-5 | -0.553 | 0.00834 | 0.004 | -66.345
-4.5 | -0.495 | 0.00804 | 0.002 | -61.554
-4 | -0.435 | 0.00777 | 0.001 | -56.003
-3.5 | -0.375 | 0.0075 | 0 | -49.955
-3 | -0.314 | 0.00726 | -0.001 | -43.185
-2.5 | -0.252 | 0.00706 | -0.003 | -35.618
-2 | -0.19 | 0.00359 | -0.004 | -52.772
-1.5 | -0.127 | 0.00361 | -0.005 | -35.102
-1 | -0.063 | 0.00358 | -0.006 | -17.694
-0.5 | 0 | 0.00359 | -0.007 | 0.068
0 | 0.064 | 0.00359 | -0.009 | 17.758
0.5 | 0.127 | 0.0036 | -0.01 | 35.364
1 | 0.191 | 0.00366 | -0.011 | 52.22
1.5 | 0.255 | 0.00433 | -0.012 | 58.84
2 | 0.317 | 0.00477 | -0.014 | 66.51
2.5 | 0.379 | 0.00474 | -0.015 | 80.08
3 | 0.441 | 0.00552 | -0.016 | 79.865
3.5 | 0.5 | 0.008 | -0.017 | 62.439
4 | 0.56 | 0.00832 | -0.018 | 67.33
4.5 | 0.619 | 0.00867 | -0.019 | 71.459
5 | 0.678 | 0.00901 | -0.021 | 75.261
5.5 | 0.735 | 0.00936 | -0.022 | 78.497
6 | 0.79 | 0.00973 | -0.023 | 81.152
6.5 | 0.842 | 0.01016 | -0.024 | 82.898
7 | 0.892 | 0.01058 | -0.025 | 84.341
7.5 | 0.939 | 0.01106 | -0.026 | 84.848
8 | 0.982 | 0.01157 | -0.028 | 84.874
8.5 | 1.021 | 0.01217 | -0.029 | 83.933
9 | 1.056 | 0.01278 | -0.03 | 82.632
9.5 | 1.086 | 0.0135 | -0.031 | 80.446
10 | 1.11 | 0.01426 | -0.032 | 77.811
10.5 | 1.128 | 0.01513 | -0.033 | 74.538
11 | 1.139 | 0.01599 | -0.034 | 71.256
11.5 | 1.144 | 0.01699 | -0.035 | 67.352
12 | 1.142 | 0.01813 | -0.036 | 62.996
12.5 | 1.131 | 0.01957 | -0.037 | 57.803
13 | 1.105 | 0.02122 | -0.038 | 52.089
13.5 | 1.068 | 0.02379 | -0.039 | 44.89
14 | 1.018 | 0.02783 | -0.039 | 36.587
14.5 | 0.849 | 0.08866 | -0.028 | 9.572
15 | 0.793 | 0.10163 | -0.025 | 7.806
15.5 | 0.739 | 0.11245 | -0.023 | 6.57
16 | 0.684 | 0.12132 | -0.023 | 5.634
16.5 | 0.624 | 0.12935 | -0.023 | 4.826

## 86. Re 6M Mach 0.25 (2)
BIGFOIL.COM POLAR EXPORT
NACA66-116 a=0.0
NACA66-116 a=0.0 |  |  |  | Cl Max: | 1.4491 | at alpha= | 17.5 | deg
XFOIL ncrit=9 |  |  |  | L/D Max: | 77.2619 | at alpha= | 7.5 | deg
Re: | 6000000 |  |  | Cd Min: | 0.08153 | at alpha= | -19.5 | deg
Mach: | 0.25 |  |  | Cl=0 at alpha= | -0.50897 | deg
|  |  |  | @ Cl=0.1, Cd= | 0.0033181
|  |  |  | @ Cl=0.4, Cd= | 0.0059021
|  |  |  | @ Cl=0.6, Cd= | 0.0082917
alpha (deg) | Cl | Cd | Cm | Cl/Cd
-19.5 | -1.2089 | 0.08153 | -0.0634 | -14.8277
-19 | -1.256 | 0.06526 | -0.0751 | -19.2461
-18.5 | -1.2913 | 0.05498 | -0.0782 | -23.4867
-18 | -1.3058 | 0.04777 | -0.0788 | -27.3351
-17.5 | -1.3007 | 0.043 | -0.0782 | -30.2488
-17 | -1.3029 | 0.03797 | -0.0765 | -34.3139
-16.5 | -1.3078 | 0.03318 | -0.0738 | -39.4153
-16 | -1.282 | 0.03088 | -0.0717 | -41.5155
-15.5 | -1.2791 | 0.02712 | -0.0679 | -47.1645
-15 | -1.2716 | 0.02393 | -0.0636 | -53.1383
-14.5 | -1.2449 | 0.02203 | -0.0605 | -56.5093
-14 | -1.217 | 0.02029 | -0.0572 | -59.9803
-13.5 | -1.1839 | 0.01889 | -0.0542 | -62.6734
-13 | -1.1496 | 0.01763 | -0.0513 | -65.207
-12.5 | -1.1114 | 0.01658 | -0.0487 | -67.0326
-12 | -1.0742 | 0.01553 | -0.0458 | -69.1693
-11.5 | -1.0358 | 0.01456 | -0.0431 | -71.1401
-11 | -0.9957 | 0.01372 | -0.0405 | -72.5729
-10.5 | -0.9545 | 0.01298 | -0.038 | -73.5362
-10 | -0.9169 | 0.01206 | -0.0349 | -76.0282
-9.5 | -0.8749 | 0.01139 | -0.0325 | -76.813
-9 | -0.832 | 0.01081 | -0.0301 | -76.9658
-8.5 | -0.7886 | 0.0103 | -0.0277 | -76.5631
-8 | -0.744 | 0.00983 | -0.0256 | -75.6867
-7.5 | -0.701 | 0.00935 | -0.023 | -74.9733
-7 | -0.661 | 0.00886 | -0.0199 | -74.605
-6.5 | -0.6202 | 0.00855 | -0.0167 | -72.538
-6 | -0.571 | 0.00827 | -0.0152 | -69.0447
-5.5 | -0.5195 | 0.00801 | -0.0143 | -64.8564
-5 | -0.4682 | 0.00768 | -0.0133 | -60.9635
-4.5 | -0.4143 | 0.00742 | -0.0129 | -55.8356
-4 | -0.3594 | 0.00718 | -0.0127 | -50.0557
-3.5 | -0.3041 | 0.00694 | -0.0126 | -43.8184
-3 | -0.2483 | 0.00671 | -0.0126 | -37.0045
-2.5 | -0.1972 | 0.00624 | -0.0118 | -31.6026
-2 | -0.1496 | 0.00559 | -0.0105 | -26.7621
-1.5 | -0.1039 | 0.00467 | -0.0089 | -22.2484
-1 | -0.0602 | 0.00339 | -0.0071 | -17.7581
-0.5 | 0.0011 | 0.00333 | -0.0083 | 0.33033
0 | 0.0628 | 0.00333 | -0.0095 | 18.8589
0.5 | 0.1251 | 0.00331 | -0.0108 | 37.7946
1 | 0.1873 | 0.00332 | -0.0121 | 56.4157
1.5 | 0.2491 | 0.00337 | -0.0133 | 73.9169
2 | 0.2994 | 0.00415 | -0.0126 | 72.1446
2.5 | 0.3473 | 0.00495 | -0.0114 | 70.1616
3.5 | 0.4342 | 0.00652 | -0.0072 | 66.5951
4 | 0.4757 | 0.00722 | -0.0046 | 65.8864
4.5 | 0.5198 | 0.00775 | -0.0025 | 67.071
5 | 0.5688 | 0.00806 | -0.0011 | 70.5707
5.5 | 0.6092 | 0.00836 | 0.002 | 72.8708
6 | 0.6512 | 0.00872 | 0.0047 | 74.6789
6.5 | 0.693 | 0.00916 | 0.0073 | 75.655
7 | 0.7356 | 0.00961 | 0.0097 | 76.5453
7.5 | 0.7788 | 0.01008 | 0.0119 | 77.2619
8 | 0.8212 | 0.01063 | 0.0141 | 77.2531
8.5 | 0.8618 | 0.01128 | 0.0166 | 76.4007
9 | 0.9035 | 0.0119 | 0.0189 | 75.9244
9.5 | 0.9454 | 0.01255 | 0.0211 | 75.3307
10 | 0.9859 | 0.0133 | 0.0235 | 74.1278
10.5 | 1.0219 | 0.01426 | 0.0264 | 71.662
11 | 1.0612 | 0.01512 | 0.0288 | 70.1852
11.5 | 1.1005 | 0.016 | 0.0311 | 68.7812
12 | 1.1376 | 0.01704 | 0.0337 | 66.7606
12.5 | 1.1724 | 0.01821 | 0.0364 | 64.3822
13 | 1.2071 | 0.01945 | 0.039 | 62.0617
13.5 | 1.2353 | 0.02108 | 0.0422 | 58.6006
14.5 | 1.2973 | 0.02426 | 0.0475 | 53.4749
15 | 1.3221 | 0.02634 | 0.0504 | 50.1936
15.5 | 1.3507 | 0.02828 | 0.0528 | 47.7617
16 | 1.3736 | 0.03065 | 0.0554 | 44.8157
16.5 | 1.3916 | 0.03344 | 0.0581 | 41.6148
17 | 1.4069 | 0.03627 | 0.061 | 38.7896
17.5 | 1.4491 | 0.04221 | 0.0539 | 34.3307
18 | 1.4257 | 0.04641 | 0.0608 | 30.7197
18.5 | 1.4333 | 0.05126 | 0.0613 | 27.9614
19 | 1.4322 | 0.05728 | 0.061 | 25.0035
19.5 | 1.4203 | 0.06494 | 0.0595 | 21.871
20 | 1.4085 | 0.07317 | 0.0568 | 19.2497

## 87. Re 6M Mach 0.50 (1)
BIGFOIL.COM POLAR EXPORT
NACA66-116 a=0.0
NACA66-116 a=0.0 |  |  |  | Cl Max: | 1.133 | at alpha= | 20 | deg
JavaFoil+Calcfoil stall+Eppler ext transition |  |  |  | L/D Max: | 78.974 | at alpha= | 3 | deg
Re: | 6000000 |  |  | Cd Min: | 0.0037 | at alpha= | 0 | deg
Mach: | 0.5 |  |  | Cl=0 at alpha= | -0.5 | deg
|  |  |  | @ Cl=0.1, Cd= | 0.0037163
|  |  |  | @ Cl=0.4, Cd= | 0.0054087
|  |  |  | @ Cl=0.6, Cd= | 0.0092733
alpha (deg) | Cl | Cd | Cm | Cl/Cd
-20 | -1.086 | 0.15703 | 0.025 | -6.919
-19.5 | -1.056 | 0.15265 | 0.024 | -6.918
-19 | -1.026 | 0.14696 | 0.022 | -6.981
-18.5 | -0.999 | 0.14246 | 0.021 | -7.011
-18 | -0.976 | 0.13913 | 0.022 | -7.017
-17.5 | -0.946 | 0.13221 | 0.02 | -7.156
-17 | -0.917 | 0.12738 | 0.019 | -7.198
-16.5 | -0.888 | 0.12641 | 0.018 | -7.028
-16 | -0.861 | 0.11876 | 0.017 | -7.253
-15.5 | -0.836 | 0.11487 | 0.017 | -7.277
-15 | -0.806 | 0.1108 | 0.016 | -7.275
-14.5 | -0.778 | 0.10225 | 0.015 | -7.612
-14 | -0.752 | 0.0949 | 0.014 | -7.92
-13.5 | -0.725 | 0.08831 | 0.014 | -8.204
-13 | -0.696 | 0.09466 | 0.013 | -7.353
-12.5 | -0.669 | 0.08532 | 0.012 | -7.839
-12 | -0.642 | 0.07881 | 0.012 | -8.15
-11.5 | -0.623 | 0.06714 | 0.013 | -9.281
-11 | -0.701 | 0.01838 | 0.019 | -38.134
-10.5 | -0.671 | 0.0169 | 0.018 | -39.724
-10 | -0.529 | 0.07235 | 0.008 | -7.317
-9.5 | -0.502 | 0.06265 | 0.008 | -8.015
-9 | -0.476 | 0.05587 | 0.008 | -8.518
-8.5 | -0.54 | 0.0142 | 0.013 | -38.028
-8 | -0.567 | 0.05084 | 0.006 | -11.146
-7.5 | -0.791 | 0.01252 | 0.01 | -63.166
-7 | -0.786 | 0.01174 | 0.009 | -66.934
-6.5 | -0.756 | 0.01102 | 0.008 | -68.562
-6 | -0.712 | 0.01042 | 0.007 | -68.342
-5.5 | -0.661 | 0.00992 | 0.005 | -66.637
-5 | -0.604 | 0.00944 | 0.004 | -63.998
-4.5 | -0.544 | 0.00902 | 0.003 | -60.255
-4 | -0.48 | 0.00863 | 0.001 | -55.625
-3.5 | -0.414 | 0.00826 | 0 | -50.169
-3 | -0.347 | 0.00793 | -0.001 | -43.803
-2.5 | -0.279 | 0.00766 | -0.003 | -36.41
-2 | -0.21 | 0.00738 | -0.004 | -28.456
-1.5 | -0.141 | 0.00376 | -0.006 | -37.635
-1 | -0.071 | 0.00372 | -0.007 | -19.019
-0.5 | 0 | 0.00373 | -0.008 | 0.073
0 | 0.071 | 0.0037 | -0.01 | 19.296
0.5 | 0.142 | 0.00374 | -0.011 | 38.076
1 | 0.214 | 0.00379 | -0.012 | 56.369
1.5 | 0.283 | 0.00409 | -0.014 | 69.315
2 | 0.352 | 0.00504 | -0.015 | 69.847
2.5 | 0.421 | 0.00557 | -0.016 | 75.583
3 | 0.488 | 0.00618 | -0.018 | 78.974
3.5 | 0.553 | 0.00896 | -0.019 | 61.751
4 | 0.619 | 0.0094 | -0.02 | 65.877
4.5 | 0.683 | 0.00985 | -0.022 | 69.397
5 | 0.745 | 0.01032 | -0.023 | 72.161
5.5 | 0.804 | 0.01084 | -0.024 | 74.166
6 | 0.856 | 0.01146 | -0.025 | 74.714
6.5 | 0.9 | 0.01212 | -0.027 | 74.259
7 | 0.932 | 0.01289 | -0.028 | 72.31
7.5 | 0.942 | 0.01379 | -0.029 | 68.327
8 | 0.906 | 0.01508 | -0.031 | 60.087
8.5 | 0.503 | 0.0544 | -0.016 | 9.238
9 | 0.529 | 0.06073 | -0.016 | 8.708
9.5 | 0.669 | 0.01799 | -0.034 | 37.188
10 | 0.588 | 0.06332 | -0.02 | 9.282
10.5 | 0.612 | 0.07151 | -0.018 | 8.553
11 | 0.639 | 0.07964 | -0.019 | 8.02
11.5 | 0.795 | 0.02203 | -0.039 | 36.092
12 | 0.821 | 0.02501 | -0.04 | 32.817
12.5 | 0.729 | 0.08134 | -0.025 | 8.96
13 | 0.75 | 0.09236 | -0.023 | 8.12
13.5 | 0.779 | 0.09995 | -0.025 | 7.79
14 | 0.804 | 0.10136 | -0.024 | 7.93
14.5 | 0.831 | 0.10633 | -0.025 | 7.814
15 | 0.86 | 0.11203 | -0.027 | 7.677
15.5 | 0.891 | 0.11917 | -0.029 | 7.473
16 | 0.914 | 0.12004 | -0.028 | 7.61
16.5 | 0.942 | 0.12498 | -0.03 | 7.536
17 | 0.976 | 0.12587 | -0.033 | 7.754
17.5 | 1.002 | 0.13653 | -0.034 | 7.338
18 | 1.024 | 0.13516 | -0.032 | 7.573
18.5 | 1.054 | 0.14072 | -0.035 | 7.492
19 | 1.087 | 0.14299 | -0.037 | 7.604
19.5 | 1.117 | 0.15082 | -0.039 | 7.404
20 | 1.133 | 0.15387 | -0.036 | 7.362

## 88. Re 6M Mach 0.50 (2)
BIGFOIL.COM POLAR EXPORT
NACA66-116 a=0.0
NACA66-116 a=0.0 |  |  |  | Cl Max: | 0.9567 | at alpha= | 10.5 | deg
XFOIL ncrit=9 |  |  |  | L/D Max: | 83.6983 | at alpha= | 2 | deg
Re: | 6000000 |  |  | Cd Min: | 0.23342 | at alpha= | -20 | deg
Mach: | 0.5 |  |  | Cl=0 at alpha= | -0.51418 | deg
|  |  |  | @ Cl=0.1, Cd= | 0.0034686
|  |  |  | @ Cl=0.4, Cd= | 0.0057839
|  |  |  | @ Cl=0.6, Cd= | 0.010532
alpha (deg) | Cl | Cd | Cm | Cl/Cd
-20 | -0.6767 | 0.23342 | 0.0156 | -2.8991
-19.5 | -0.6562 | 0.2261 | 0.0107 | -2.9023
-19 | -0.635 | 0.21897 | 0.0059 | -2.8999
-18.5 | -0.6168 | 0.21065 | 0.0009 | -2.9281
-18 | -0.6043 | 0.20022 | -0.0046 | -3.0182
-17.5 | -0.5887 | 0.19142 | -0.0098 | -3.0754
-17 | -0.5694 | 0.18396 | -0.0145 | -3.0952
-16.5 | -0.5549 | 0.17501 | -0.0196 | -3.1707
-16 | -0.5414 | 0.16593 | -0.0248 | -3.2628
-15.5 | -0.538 | 0.15444 | -0.031 | -3.4836
-15 | -0.5378 | 0.14273 | -0.0375 | -3.768
-14.5 | -0.5388 | 0.13134 | -0.0442 | -4.1023
-13.5 | -0.5459 | 0.10882 | -0.0577 | -5.0165
-13 | -0.5669 | 0.09477 | -0.0664 | -5.9819
-12.5 | -0.5928 | 0.07797 | -0.0777 | -7.6029
-12 | -0.6281 | 0.0632 | -0.0883 | -9.9383
-11.5 | -0.6646 | 0.05216 | -0.0933 | -12.7416
-11 | -0.7017 | 0.04324 | -0.0938 | -16.228
-10.5 | -0.7375 | 0.03575 | -0.0907 | -20.6294
-10 | -0.7758 | 0.02864 | -0.0845 | -27.088
-9 | -0.7846 | 0.01794 | -0.0704 | -43.7347
-8.5 | -0.7549 | 0.01543 | -0.0643 | -48.9242
-8 | -0.7211 | 0.01367 | -0.0585 | -52.7505
-7.5 | -0.6815 | 0.01236 | -0.0534 | -55.1375
-7 | -0.6363 | 0.01138 | -0.049 | -55.9139
-6.5 | -0.5914 | 0.01047 | -0.0448 | -56.4852
-6 | -0.5404 | 0.00981 | -0.0416 | -55.0866
-5.5 | -0.4896 | 0.00921 | -0.0384 | -53.1596
-5 | -0.4391 | 0.00867 | -0.0354 | -50.6459
-4.5 | -0.3898 | 0.00816 | -0.0322 | -47.7696
-4 | -0.3392 | 0.00775 | -0.0293 | -43.7677
-3.5 | -0.2932 | 0.00742 | -0.0254 | -39.5148
-3 | -0.2416 | 0.00718 | -0.0227 | -33.649
-2.5 | -0.1856 | 0.0069 | -0.0211 | -26.8986
-2 | -0.1437 | 0.00614 | -0.017 | -23.4039
-1.5 | -0.1082 | 0.00494 | -0.0121 | -21.9028
-1 | -0.0685 | 0.00348 | -0.0081 | -19.6839
-0.5 | 0.002 | 0.00347 | -0.0094 | 0.57637
0 | 0.0728 | 0.00348 | -0.0109 | 20.9195
0.5 | 0.1443 | 0.00345 | -0.0125 | 41.8261
1 | 0.2154 | 0.00346 | -0.0139 | 62.2543
1.5 | 0.2862 | 0.0035 | -0.0153 | 81.7714
2 | 0.344 | 0.00411 | -0.0143 | 83.6983
2.5 | 0.3832 | 0.00524 | -0.0099 | 73.1298
3 | 0.4144 | 0.00625 | -0.0039 | 66.304
3.5 | 0.4264 | 0.00716 | 0.0061 | 59.5531
4 | 0.4424 | 0.00834 | 0.0146 | 53.0456
4.5 | 0.4825 | 0.00911 | 0.0188 | 52.9638
5 | 0.5322 | 0.00966 | 0.0214 | 55.0932
5.5 | 0.5817 | 0.01028 | 0.0242 | 56.5856
6 | 0.6311 | 0.01096 | 0.027 | 57.5821
6.5 | 0.6798 | 0.01172 | 0.0301 | 58.0034
7 | 0.7278 | 0.01256 | 0.0333 | 57.9459
7.5 | 0.7749 | 0.01348 | 0.0368 | 57.4852
8 | 0.8195 | 0.01455 | 0.0407 | 56.323
8.5 | 0.862 | 0.01578 | 0.045 | 54.6261
9 | 0.8987 | 0.01737 | 0.05 | 51.7386
9.5 | 0.9309 | 0.01929 | 0.0553 | 48.2582
10 | 0.9525 | 0.02186 | 0.0613 | 43.5727
10.5 | 0.9567 | 0.02565 | 0.0681 | 37.2982
11 | 0.9434 | 0.03109 | 0.0745 | 30.3442
11.5 | 0.9212 | 0.03778 | 0.0791 | 24.3833
12 | 0.8948 | 0.04555 | 0.0811 | 19.6443
12.5 | 0.8609 | 0.05514 | 0.0801 | 15.613
13 | 0.8365 | 0.06533 | 0.0761 | 12.8042
14 | 0.7823 | 0.09125 | 0.0596 | 8.5732
14.5 | 0.7553 | 0.10638 | 0.0494 | 7.1
15 | 0.7288 | 0.12158 | 0.04 | 5.9944
15.5 | 0.7037 | 0.13698 | 0.0304 | 5.1372

## 89. Re 7M Mach 0.00 (1)
BIGFOIL.COM POLAR EXPORT
NACA66-116 a=0.0
NACA66-116 a=0.0 |  |  |  | Cl Max: | 1.231 | at alpha= | 13 | deg
JavaFoil+Calcfoil stall+Eppler ext transition |  |  |  | L/D Max: | 94.488 | at alpha= | 3.5 | deg
Re: | 7000000 |  |  | Cd Min: | 0.00346 | at alpha= | -1.5 | deg
Mach: | 0 |  |  | Cl=0 at alpha= | -0.5 | deg
|  |  |  | @ Cl=0.1, Cd= | 0.0034912
|  |  |  | @ Cl=0.4, Cd= | 0.0050693
|  |  |  | @ Cl=0.6, Cd= | 0.0081586
alpha (deg) | Cl | Cd | Cm | Cl/Cd
-19 | -0.841 | 0.14452 | 0.018 | -5.822
-18.5 | -0.859 | 0.13743 | 0.018 | -6.254
-18 | -0.881 | 0.12515 | 0.019 | -7.037
-17.5 | -0.899 | 0.11577 | 0.019 | -7.769
-17 | -0.91 | 0.11361 | 0.018 | -8.012
-16.5 | -0.949 | 0.08697 | 0.021 | -10.913
-16 | -1.061 | 0.03346 | 0.025 | -31.703
-15.5 | -1.089 | 0.02623 | 0.025 | -41.53
-15 | -1.107 | 0.02226 | 0.024 | -49.755
-14.5 | -1.116 | 0.02033 | 0.023 | -54.923
-14 | -1.123 | 0.0184 | 0.023 | -61.03
-13.5 | -1.123 | 0.01708 | 0.022 | -65.783
-13 | -1.12 | 0.01581 | 0.021 | -70.848
-12.5 | -1.111 | 0.01497 | 0.02 | -74.23
-12 | -1.099 | 0.01402 | 0.019 | -78.338
-11.5 | -1.081 | 0.01331 | 0.018 | -81.233
-11 | -1.06 | 0.01271 | 0.017 | -83.379
-10.5 | -1.034 | 0.01212 | 0.016 | -85.329
-10 | -1.005 | 0.01165 | 0.015 | -86.203
-9.5 | -0.972 | 0.01111 | 0.014 | -87.469
-9 | -0.935 | 0.01067 | 0.012 | -87.583
-8.5 | -0.894 | 0.01023 | 0.011 | -87.408
-8 | -0.851 | 0.00987 | 0.01 | -86.254
-7.5 | -0.805 | 0.00944 | 0.009 | -85.259
-7 | -0.755 | 0.0091 | 0.008 | -82.971
-6.5 | -0.703 | 0.00878 | 0.007 | -80.113
-6 | -0.65 | 0.00846 | 0.006 | -76.777
-5.5 | -0.595 | 0.00817 | 0.005 | -72.825
-5 | -0.539 | 0.00787 | 0.003 | -68.486
-4.5 | -0.481 | 0.00762 | 0.002 | -63.154
-4 | -0.423 | 0.00739 | 0.001 | -57.242
-3.5 | -0.364 | 0.00633 | 0 | -57.539
-3 | -0.305 | 0.00654 | -0.001 | -46.581
-2.5 | -0.245 | 0.00669 | -0.002 | -36.583
-2 | -0.184 | 0.00672 | -0.004 | -27.321
-1.5 | -0.123 | 0.00346 | -0.005 | -35.409
-1 | -0.061 | 0.00348 | -0.006 | -17.631
-0.5 | 0 | 0.00346 | -0.007 | 0.068
0 | 0.062 | 0.00346 | -0.008 | 17.841
0.5 | 0.123 | 0.00351 | -0.01 | 35.189
1 | 0.185 | 0.00413 | -0.011 | 44.738
1.5 | 0.246 | 0.00448 | -0.012 | 54.978
2 | 0.307 | 0.00484 | -0.013 | 63.515
2.5 | 0.368 | 0.005 | -0.014 | 73.671
3 | 0.428 | 0.00513 | -0.015 | 83.416
3.5 | 0.487 | 0.00515 | -0.017 | 94.488
4 | 0.544 | 0.00784 | -0.018 | 69.451
4.5 | 0.602 | 0.00817 | -0.019 | 73.746
5 | 0.659 | 0.00846 | -0.02 | 77.976
5.5 | 0.716 | 0.00877 | -0.021 | 81.554
6 | 0.77 | 0.00911 | -0.022 | 84.544
6.5 | 0.822 | 0.00944 | -0.023 | 87.099
7 | 0.873 | 0.00982 | -0.025 | 88.91
7.5 | 0.921 | 0.01022 | -0.026 | 90.107
8 | 0.967 | 0.01066 | -0.027 | 90.668
8.5 | 1.01 | 0.0111 | -0.028 | 90.964
9 | 1.05 | 0.01162 | -0.029 | 90.317
9.5 | 1.087 | 0.01212 | -0.03 | 89.67
10 | 1.12 | 0.01273 | -0.031 | 87.944
10.5 | 1.149 | 0.01337 | -0.032 | 85.958
11 | 1.175 | 0.01412 | -0.033 | 83.177
11.5 | 1.196 | 0.01486 | -0.034 | 80.491
12 | 1.214 | 0.01563 | -0.035 | 77.681
12.5 | 1.226 | 0.0167 | -0.036 | 73.425
13 | 1.231 | 0.0176 | -0.037 | 69.926
13.5 | 1.23 | 0.01872 | -0.038 | 65.722
14 | 1.225 | 0.01988 | -0.039 | 61.637
14.5 | 1.216 | 0.02115 | -0.04 | 57.488
15 | 1.203 | 0.02233 | -0.041 | 53.883
15.5 | 1.186 | 0.02392 | -0.042 | 49.563
16 | 1.16 | 0.02754 | -0.042 | 42.115
16.5 | 1.133 | 0.03059 | -0.043 | 37.042
17 | 1.102 | 0.03515 | -0.043 | 31.347
17.5 | 1.043 | 0.05085 | -0.042 | 20.516
18 | 0.965 | 0.08546 | -0.038 | 11.297

## 90. Re 7M Mach 0.00 (2)
BIGFOIL.COM POLAR EXPORT
NACA66-116 a=0.0
NACA66-116 a=0.0 |  |  |  | Cl Max: | 1.5738 | at alpha= | 20 | deg
XFOIL ncrit=9 |  |  |  | L/D Max: | 86.8234 | at alpha= | 8 | deg
Re: | 7000000 |  |  | Cd Min: | 0.04114 | at alpha= | 20 | deg
Mach: | 0 |  |  | Cl=0 at alpha= | -0.50641 | deg
|  |  |  | @ Cl=0.1, Cd= | 0.0031566
|  |  |  | @ Cl=0.4, Cd= | 0.0059782
|  |  |  | @ Cl=0.6, Cd= | 0.0078313
alpha (deg) | Cl | Cd | Cm | Cl/Cd
-20 | -1.5478 | 0.03499 | -0.0585 | -44.2355
-19.5 | -1.5325 | 0.0328 | -0.0562 | -46.7226
-19 | -1.5018 | 0.03007 | -0.0578 | -49.9435
-18.5 | -1.4767 | 0.02844 | -0.0562 | -51.9233
-18 | -1.4544 | 0.02656 | -0.0544 | -54.759
-17.5 | -1.4307 | 0.02483 | -0.0525 | -57.6198
-17 | -1.4061 | 0.02322 | -0.0505 | -60.5556
-16.5 | -1.3754 | 0.02198 | -0.0489 | -62.5751
-16 | -1.3485 | 0.02056 | -0.0467 | -65.5885
-15.5 | -1.3234 | 0.01905 | -0.0441 | -69.4698
-15 | -1.2942 | 0.01781 | -0.0418 | -72.667
-14.5 | -1.261 | 0.01683 | -0.0398 | -74.9257
-14 | -1.2266 | 0.01591 | -0.0379 | -77.0962
-13.5 | -1.1912 | 0.01508 | -0.036 | -78.992
-13 | -1.1547 | 0.01431 | -0.0341 | -80.6918
-12.5 | -1.1168 | 0.01361 | -0.0323 | -82.0573
-12 | -1.0788 | 0.01294 | -0.0304 | -83.3694
-11.5 | -1.0396 | 0.01233 | -0.0286 | -84.3147
-11 | -0.9991 | 0.01181 | -0.0269 | -84.5978
-10.5 | -0.9617 | 0.01114 | -0.0246 | -86.3285
-10 | -0.9224 | 0.01059 | -0.0225 | -87.101
-9.5 | -0.8821 | 0.01011 | -0.0205 | -87.2502
-9 | -0.8413 | 0.0097 | -0.0184 | -86.732
-8.5 | -0.801 | 0.00931 | -0.0161 | -86.0365
-8 | -0.7616 | 0.009 | -0.0134 | -84.6222
-7.5 | -0.7168 | 0.00868 | -0.0119 | -82.5806
-7 | -0.6695 | 0.00833 | -0.0108 | -80.3721
-6.5 | -0.6198 | 0.00805 | -0.0102 | -76.9938
-6 | -0.5685 | 0.00781 | -0.0099 | -72.7913
-5.5 | -0.5162 | 0.00758 | -0.0098 | -68.1003
-5 | -0.4643 | 0.00729 | -0.0096 | -63.69
-4.5 | -0.4107 | 0.00706 | -0.0097 | -58.1728
-4 | -0.3565 | 0.00684 | -0.0099 | -52.1199
-3.5 | -0.302 | 0.00663 | -0.0102 | -45.5505
-3 | -0.2473 | 0.00642 | -0.0105 | -38.5202
-2.5 | -0.1963 | 0.00602 | -0.0101 | -32.608
-2 | -0.1466 | 0.00545 | -0.0095 | -26.8991
-1.5 | -0.098 | 0.00474 | -0.0089 | -20.6751
-1 | -0.0539 | 0.0036 | -0.0075 | -14.9722
-0.5 | 0.0007 | 0.00319 | -0.0079 | 0.21944
0 | 0.0604 | 0.00315 | -0.0091 | 19.1746
0.5 | 0.1205 | 0.00316 | -0.0104 | 38.1329
1 | 0.1799 | 0.00318 | -0.0116 | 56.5723
1.5 | 0.2385 | 0.00328 | -0.0127 | 72.7134
2 | 0.2845 | 0.00429 | -0.0116 | 66.317
2.5 | 0.3332 | 0.00496 | -0.0109 | 67.1774
3 | 0.3794 | 0.00568 | -0.0098 | 66.7958
3.5 | 0.425 | 0.00634 | -0.0085 | 67.0347
4 | 0.4708 | 0.00691 | -0.0072 | 68.1331
4.5 | 0.5178 | 0.00737 | -0.0061 | 70.2578
5 | 0.5685 | 0.00764 | -0.0057 | 74.411
5.5 | 0.6179 | 0.00794 | -0.0051 | 77.8212
6 | 0.6672 | 0.0082 | -0.0044 | 81.3659
6.5 | 0.713 | 0.00852 | -0.003 | 83.6854
7 | 0.7512 | 0.0088 | -0.0001 | 85.3636
7.5 | 0.7908 | 0.00916 | 0.0024 | 86.3319
8 | 0.8309 | 0.00957 | 0.0046 | 86.8234
8.5 | 0.8698 | 0.01009 | 0.0069 | 86.2042
9 | 0.9104 | 0.01055 | 0.0088 | 86.2938
9.5 | 0.9509 | 0.01103 | 0.0106 | 86.2103
10 | 0.9902 | 0.0116 | 0.0125 | 85.3621
10.5 | 1.0274 | 0.01227 | 0.0147 | 83.7327
11 | 1.0647 | 0.01296 | 0.0168 | 82.1528
11.5 | 1.1031 | 0.01362 | 0.0185 | 80.9912
12 | 1.1402 | 0.01434 | 0.0203 | 79.5119
12.5 | 1.1766 | 0.01515 | 0.0222 | 77.6634
13 | 1.2115 | 0.01599 | 0.0241 | 75.7661
13.5 | 1.2445 | 0.017 | 0.0262 | 73.2059
14 | 1.2778 | 0.01798 | 0.0281 | 71.0679
14.5 | 1.3073 | 0.0192 | 0.0303 | 68.0885
15 | 1.3382 | 0.02037 | 0.0322 | 65.6946
15.5 | 1.3691 | 0.02155 | 0.034 | 63.5313
16 | 1.3974 | 0.02293 | 0.0359 | 60.942
16.5 | 1.4237 | 0.02443 | 0.0379 | 58.2767
17 | 1.4493 | 0.02597 | 0.0399 | 55.8067
17.5 | 1.4818 | 0.02778 | 0.0398 | 53.3405
18.5 | 1.5289 | 0.03232 | 0.0417 | 47.3051
19 | 1.5472 | 0.03488 | 0.043 | 44.3578
19.5 | 1.5579 | 0.03814 | 0.0446 | 40.8469
20 | 1.5738 | 0.04114 | 0.0454 | 38.2547

## 91. Re 7M Mach 0.10 (1)
BIGFOIL.COM POLAR EXPORT
NACA66-116 a=0.0
NACA66-116 a=0.0 |  |  |  | Cl Max: | 1.218 | at alpha= | 13 | deg
JavaFoil+Calcfoil stall+Eppler ext transition |  |  |  | L/D Max: | 90.314 | at alpha= | 8 | deg
Re: | 7000000 |  |  | Cd Min: | 0.00347 | at alpha= | -1.5 | deg
Mach: | 0.1 |  |  | Cl=0 at alpha= | -0.5 | deg
|  |  |  | @ Cl=0.1, Cd= | 0.0035229
|  |  |  | @ Cl=0.4, Cd= | 0.005095
|  |  |  | @ Cl=0.6, Cd= | 0.0081733
alpha (deg) | Cl | Cd | Cm | Cl/Cd
-18.5 | -0.811 | 0.1417 | 0.017 | -5.725
-18 | -0.831 | 0.13394 | 0.017 | -6.208
-17.5 | -0.852 | 0.12439 | 0.017 | -6.853
-17 | -0.874 | 0.11359 | 0.018 | -7.696
-16.5 | -0.894 | 0.1051 | 0.018 | -8.501
-16 | -0.906 | 0.10151 | 0.017 | -8.921
-15.5 | -0.949 | 0.07443 | 0.02 | -12.75
-15 | -1.052 | 0.03058 | 0.024 | -34.409
-14.5 | -1.087 | 0.02217 | 0.023 | -49.014
-14 | -1.101 | 0.01905 | 0.023 | -57.791
-13.5 | -1.106 | 0.01751 | 0.022 | -63.159
-13 | -1.106 | 0.0162 | 0.021 | -68.286
-12.5 | -1.1 | 0.01518 | 0.02 | -72.49
-12 | -1.09 | 0.01423 | 0.019 | -76.637
-11.5 | -1.075 | 0.01348 | 0.018 | -79.75
-11 | -1.056 | 0.01288 | 0.017 | -81.98
-10.5 | -1.032 | 0.01226 | 0.016 | -84.199
-10 | -1.004 | 0.0118 | 0.015 | -85.086
-9.5 | -0.972 | 0.01124 | 0.014 | -86.472
-9 | -0.936 | 0.01078 | 0.012 | -86.822
-8.5 | -0.896 | 0.01033 | 0.011 | -86.761
-8 | -0.853 | 0.00994 | 0.01 | -85.853
-7.5 | -0.807 | 0.0095 | 0.009 | -84.966
-7 | -0.758 | 0.00914 | 0.008 | -82.907
-6.5 | -0.706 | 0.00883 | 0.007 | -79.97
-6 | -0.652 | 0.00848 | 0.006 | -76.894
-5.5 | -0.597 | 0.00821 | 0.005 | -72.792
-5 | -0.541 | 0.00792 | 0.003 | -68.316
-4.5 | -0.484 | 0.00765 | 0.002 | -63.251
-4 | -0.425 | 0.00741 | 0.001 | -57.366
-3.5 | -0.366 | 0.00634 | 0 | -57.703
-3 | -0.306 | 0.00655 | -0.001 | -46.723
-2.5 | -0.246 | 0.00634 | -0.002 | -38.742
-2 | -0.185 | 0.00352 | -0.004 | -52.423
-1.5 | -0.123 | 0.00347 | -0.005 | -35.523
-1 | -0.062 | 0.00349 | -0.006 | -17.67
-0.5 | 0 | 0.00347 | -0.007 | 0.068
0 | 0.062 | 0.00348 | -0.008 | 17.872
0.5 | 0.124 | 0.00355 | -0.01 | 34.901
1 | 0.186 | 0.00411 | -0.011 | 45.194
1.5 | 0.248 | 0.00451 | -0.012 | 54.884
2 | 0.309 | 0.0049 | -0.013 | 63.068
2.5 | 0.37 | 0.00502 | -0.014 | 73.607
3 | 0.43 | 0.00517 | -0.016 | 83.162
3.5 | 0.489 | 0.00587 | -0.017 | 83.293
4 | 0.547 | 0.00789 | -0.018 | 69.27
4.5 | 0.605 | 0.0082 | -0.019 | 73.767
5 | 0.662 | 0.00851 | -0.02 | 77.776
5.5 | 0.719 | 0.00882 | -0.021 | 81.494
6 | 0.773 | 0.00916 | -0.022 | 84.429
6.5 | 0.826 | 0.00951 | -0.024 | 86.77
7 | 0.876 | 0.00987 | -0.025 | 88.735
7.5 | 0.924 | 0.01029 | -0.026 | 89.844
8 | 0.97 | 0.01074 | -0.027 | 90.314
8.5 | 1.012 | 0.01121 | -0.028 | 90.305
9 | 1.052 | 0.01172 | -0.029 | 89.689
9.5 | 1.087 | 0.01223 | -0.03 | 88.916
10 | 1.119 | 0.01297 | -0.031 | 86.332
10.5 | 1.148 | 0.01362 | -0.032 | 84.234
11 | 1.172 | 0.01431 | -0.033 | 81.889
11.5 | 1.192 | 0.01495 | -0.034 | 79.701
12 | 1.207 | 0.01603 | -0.035 | 75.27
12.5 | 1.217 | 0.01682 | -0.036 | 72.367
13 | 1.218 | 0.01793 | -0.037 | 67.936
13.5 | 1.214 | 0.01911 | -0.038 | 63.507
14 | 1.205 | 0.02041 | -0.039 | 59.053
14.5 | 1.19 | 0.02208 | -0.04 | 53.915
15 | 1.174 | 0.023 | -0.041 | 51.046
15.5 | 1.151 | 0.02512 | -0.042 | 45.838
16 | 1.119 | 0.02937 | -0.042 | 38.1
16.5 | 1.084 | 0.03406 | -0.043 | 31.832
17 | 1.004 | 0.05888 | -0.04 | 17.044
17.5 | 0.924 | 0.09733 | -0.035 | 9.496
18 | 0.9 | 0.09992 | -0.036 | 9.003

## 92. Re 7M Mach 0.10 (2)
BIGFOIL.COM POLAR EXPORT
NACA66-116 a=0.0
NACA66-116 a=0.0 |  |  |  | Cl Max: | 1.5677 | at alpha= | 20 | deg
XFOIL ncrit=9 |  |  |  | L/D Max: | 85.7851 | at alpha= | 8 | deg
Re: | 7000000 |  |  | Cd Min: | 0.04365 | at alpha= | 20 | deg
Mach: | 0.1 |  |  | Cl=0 at alpha= | -0.50635 | deg
|  |  |  | @ Cl=0.1, Cd= | 0.0031665
|  |  |  | @ Cl=0.4, Cd= | 0.0059804
|  |  |  | @ Cl=0.6, Cd= | 0.0078534
alpha (deg) | Cl | Cd | Cm | Cl/Cd
-20 | -1.5377 | 0.03768 | -0.0626 | -40.8094
-19.5 | -1.5246 | 0.03521 | -0.0601 | -43.3002
-19 | -1.4974 | 0.0319 | -0.0618 | -46.9404
-18.5 | -1.4738 | 0.03001 | -0.0601 | -49.1103
-18 | -1.4527 | 0.02793 | -0.0581 | -52.0122
-17.5 | -1.429 | 0.02606 | -0.0562 | -54.835
-17 | -1.4051 | 0.02428 | -0.0541 | -57.8707
-16.5 | -1.3766 | 0.02283 | -0.0522 | -60.2979
-16 | -1.35 | 0.0213 | -0.0499 | -63.3803
-15.5 | -1.322 | 0.0199 | -0.0475 | -66.4322
-15 | -1.2956 | 0.0184 | -0.0448 | -70.413
-14.5 | -1.2625 | 0.01736 | -0.0427 | -72.7247
-14 | -1.2292 | 0.01632 | -0.0405 | -75.3186
-13.5 | -1.1935 | 0.01545 | -0.0384 | -77.2492
-13 | -1.1565 | 0.01463 | -0.0364 | -79.0499
-12.5 | -1.1189 | 0.01389 | -0.0344 | -80.5544
-12 | -1.0808 | 0.01318 | -0.0324 | -82.003
-11.5 | -1.0412 | 0.01254 | -0.0306 | -83.0303
-11 | -1.0007 | 0.01198 | -0.0287 | -83.5309
-10.5 | -0.9621 | 0.01134 | -0.0265 | -84.8413
-10 | -0.9232 | 0.01073 | -0.0242 | -86.0391
-9.5 | -0.8826 | 0.01023 | -0.0221 | -86.2757
-9 | -0.8413 | 0.00979 | -0.02 | -85.9346
-8.5 | -0.8002 | 0.00939 | -0.0178 | -85.2183
-8 | -0.7598 | 0.00903 | -0.0152 | -84.1417
-7.5 | -0.7178 | 0.00874 | -0.0129 | -82.1281
-7 | -0.6711 | 0.00838 | -0.0116 | -80.0835
-6.5 | -0.6215 | 0.00809 | -0.0109 | -76.8232
-6 | -0.5702 | 0.00785 | -0.0105 | -72.6369
-5.5 | -0.5178 | 0.0076 | -0.0103 | -68.1316
-5 | -0.4657 | 0.00731 | -0.01 | -63.7073
-4.5 | -0.412 | 0.00708 | -0.01 | -58.1921
-4 | -0.3575 | 0.00686 | -0.0102 | -52.1137
-3.5 | -0.3029 | 0.00665 | -0.0104 | -45.5489
-3 | -0.2479 | 0.00644 | -0.0107 | -38.4938
-2.5 | -0.1965 | 0.00605 | -0.0103 | -32.4793
-2 | -0.1468 | 0.00547 | -0.0097 | -26.8373
-1.5 | -0.0982 | 0.00475 | -0.009 | -20.6737
-1 | -0.0544 | 0.00358 | -0.0075 | -15.1955
-0.5 | 0.0007 | 0.0032 | -0.008 | 0.21875
0 | 0.0608 | 0.00316 | -0.0092 | 19.2405
0.5 | 0.1213 | 0.00317 | -0.0105 | 38.265
1 | 0.1811 | 0.00318 | -0.0117 | 56.9497
1.5 | 0.24 | 0.00328 | -0.0127 | 73.1707
2 | 0.286 | 0.00429 | -0.0116 | 66.6667
2.5 | 0.3349 | 0.00497 | -0.0109 | 67.3843
3 | 0.381 | 0.0057 | -0.0097 | 66.8421
3.5 | 0.4264 | 0.00637 | -0.0083 | 66.9388
4 | 0.472 | 0.00694 | -0.0069 | 68.0115
4.5 | 0.5192 | 0.0074 | -0.0058 | 70.1622
5 | 0.5698 | 0.00767 | -0.0053 | 74.2894
5.5 | 0.6192 | 0.00797 | -0.0045 | 77.6913
6 | 0.6683 | 0.00824 | -0.0037 | 81.1044
6.5 | 0.7109 | 0.00855 | -0.0016 | 83.1462
7 | 0.7496 | 0.00887 | 0.0013 | 84.5096
7.5 | 0.79 | 0.00924 | 0.0037 | 85.4978
8 | 0.8304 | 0.00968 | 0.0059 | 85.7851
8.5 | 0.8699 | 0.0102 | 0.0082 | 85.2843
9 | 0.911 | 0.01067 | 0.0101 | 85.3796
9.5 | 0.9518 | 0.01118 | 0.012 | 85.1342
10 | 0.991 | 0.01178 | 0.014 | 84.1256
10.5 | 1.0276 | 0.01251 | 0.0164 | 82.1423
11 | 1.0659 | 0.01318 | 0.0184 | 80.8725
11.5 | 1.1052 | 0.01385 | 0.0201 | 79.7978
12 | 1.1419 | 0.01463 | 0.0222 | 78.0519
12.5 | 1.1779 | 0.01549 | 0.0242 | 76.0426
13 | 1.2135 | 0.01636 | 0.0261 | 74.1748
13.5 | 1.2457 | 0.01746 | 0.0284 | 71.3459
14 | 1.2783 | 0.01852 | 0.0305 | 69.0227
14.5 | 1.31 | 0.01969 | 0.0326 | 66.5312
15 | 1.3402 | 0.02096 | 0.0347 | 63.9408
15.5 | 1.3702 | 0.02227 | 0.0366 | 61.5267
16 | 1.399 | 0.0237 | 0.0386 | 59.0295
16.5 | 1.4254 | 0.0253 | 0.0406 | 56.3399
17 | 1.4493 | 0.02703 | 0.0429 | 53.6182
17.5 | 1.4815 | 0.02913 | 0.0426 | 50.8582
19 | 1.5389 | 0.03715 | 0.0465 | 41.424
19.5 | 1.5537 | 0.04029 | 0.0477 | 38.5629
20 | 1.5677 | 0.04365 | 0.0485 | 35.9152

## 93. Re 7M Mach 0.25 (1)
BIGFOIL.COM POLAR EXPORT
NACA66-116 a=0.0
NACA66-116 a=0.0 |  |  |  | Cl Max: | 1.146 | at alpha= | 11.5 | deg
JavaFoil+Calcfoil stall+Eppler ext transition |  |  |  | L/D Max: | 87.418 | at alpha= | 8 | deg
Re: | 7000000 |  |  | Cd Min: | 0.00347 | at alpha= | -1 | deg
Mach: | 0.25 |  |  | Cl=0 at alpha= | -0.5 | deg
|  |  |  | @ Cl=0.1, Cd= | 0.0035357
|  |  |  | @ Cl=0.4, Cd= | 0.0051439
|  |  |  | @ Cl=0.6, Cd= | 0.0083233
alpha (deg) | Cl | Cd | Cm | Cl/Cd
-16.5 | -0.586 | 0.13007 | 0.014 | -4.507
-16 | -0.633 | 0.12426 | 0.014 | -5.096
-15.5 | -0.678 | 0.11298 | 0.014 | -5.999
-15 | -0.717 | 0.10715 | 0.013 | -6.688
-14.5 | -0.752 | 0.10021 | 0.013 | -7.501
-14 | -0.783 | 0.09361 | 0.013 | -8.361
-13.5 | -0.811 | 0.08531 | 0.013 | -9.501
-13 | -0.853 | 0.06608 | 0.016 | -12.91
-12.5 | -1 | 0.01809 | 0.02 | -55.238
-12 | -1.016 | 0.01601 | 0.019 | -63.485
-11.5 | -1.022 | 0.01464 | 0.018 | -69.806
-11 | -1.018 | 0.01381 | 0.017 | -73.719
-10.5 | -1.007 | 0.01312 | 0.016 | -76.775
-10 | -0.99 | 0.01249 | 0.015 | -79.243
-9.5 | -0.966 | 0.01191 | 0.014 | -81.138
-9 | -0.937 | 0.01131 | 0.013 | -82.857
-8.5 | -0.902 | 0.01082 | 0.012 | -83.389
-8 | -0.863 | 0.01038 | 0.011 | -83.168
-7.5 | -0.82 | 0.00991 | 0.009 | -82.673
-7 | -0.771 | 0.00948 | 0.008 | -81.389
-6.5 | -0.72 | 0.00911 | 0.007 | -79.038
-6 | -0.666 | 0.00875 | 0.006 | -76.165
-5.5 | -0.611 | 0.00842 | 0.005 | -72.535
-5 | -0.554 | 0.00812 | 0.004 | -68.143
-4.5 | -0.495 | 0.00784 | 0.002 | -63.207
-4 | -0.436 | 0.00756 | 0.001 | -57.612
-3.5 | -0.375 | 0.0073 | 0 | -51.397
-3 | -0.314 | 0.00711 | -0.001 | -44.132
-2.5 | -0.252 | 0.0061 | -0.003 | -41.272
-2 | -0.19 | 0.00357 | -0.004 | -53.201
-1.5 | -0.127 | 0.0035 | -0.005 | -36.107
-1 | -0.063 | 0.00347 | -0.006 | -18.229
-0.5 | 0 | 0.00349 | -0.007 | 0.07
0 | 0.064 | 0.00349 | -0.009 | 18.282
0.5 | 0.127 | 0.00357 | -0.01 | 35.712
1 | 0.191 | 0.0042 | -0.011 | 45.514
1.5 | 0.255 | 0.00456 | -0.012 | 55.838
2 | 0.317 | 0.00478 | -0.014 | 66.333
2.5 | 0.379 | 0.0049 | -0.015 | 77.421
3 | 0.441 | 0.00562 | -0.016 | 78.346
3.5 | 0.5 | 0.0078 | -0.017 | 64.135
4 | 0.56 | 0.00809 | -0.018 | 69.242
4.5 | 0.62 | 0.00844 | -0.019 | 73.446
5 | 0.678 | 0.00875 | -0.021 | 77.518
5.5 | 0.736 | 0.00912 | -0.022 | 80.693
6 | 0.79 | 0.00947 | -0.023 | 83.479
6.5 | 0.843 | 0.00988 | -0.024 | 85.327
7 | 0.893 | 0.01031 | -0.025 | 86.605
7.5 | 0.94 | 0.01075 | -0.026 | 87.365
8 | 0.983 | 0.01124 | -0.028 | 87.418
8.5 | 1.022 | 0.01183 | -0.029 | 86.422
9 | 1.057 | 0.01242 | -0.03 | 85.1
9.5 | 1.087 | 0.01311 | -0.031 | 82.883
10 | 1.111 | 0.01385 | -0.032 | 80.22
10.5 | 1.129 | 0.01469 | -0.033 | 76.852
11 | 1.141 | 0.01549 | -0.034 | 73.623
11.5 | 1.146 | 0.01638 | -0.035 | 69.929
12 | 1.144 | 0.01746 | -0.036 | 65.519
12.5 | 1.132 | 0.01903 | -0.037 | 59.493
13 | 1.107 | 0.02051 | -0.038 | 53.962
13.5 | 1.071 | 0.02272 | -0.039 | 47.133
14 | 1.029 | 0.02448 | -0.04 | 42.037
14.5 | 0.963 | 0.03205 | -0.04 | 30.037
15 | 0.8 | 0.09588 | -0.028 | 8.345
15.5 | 0.74 | 0.11107 | -0.024 | 6.662
16 | 0.685 | 0.11844 | -0.024 | 5.781
16.5 | 0.624 | 0.12853 | -0.023 | 4.858

## 94. Re 7M Mach 0.25 (2)
BIGFOIL.COM POLAR EXPORT
NACA66-116 a=0.0
NACA66-116 a=0.0 |  |  |  | Cl Max: | 1.4736 | at alpha= | 19 | deg
XFOIL ncrit=9 |  |  |  | L/D Max: | 80.6865 | at alpha= | 7.5 | deg
Re: | 7000000 |  |  | Cd Min: | 0.06871 | at alpha= | -19.5 | deg
Mach: | 0.25 |  |  | Cl=0 at alpha= | -0.50693 | deg
|  |  |  | @ Cl=0.1, Cd= | 0.0031818
|  |  |  | @ Cl=0.4, Cd= | 0.0059704
|  |  |  | @ Cl=0.6, Cd= | 0.0080057
alpha (deg) | Cl | Cd | Cm | Cl/Cd
-19.5 | -1.2866 | 0.06871 | -0.0739 | -18.7251
-19 | -1.3283 | 0.05726 | -0.0782 | -23.1977
-18.5 | -1.3518 | 0.049 | -0.0794 | -27.5878
-18 | -1.36 | 0.04296 | -0.0788 | -31.6574
-17.5 | -1.3498 | 0.03891 | -0.0775 | -34.6903
-17 | -1.3469 | 0.03461 | -0.0752 | -38.9165
-16.5 | -1.3446 | 0.03055 | -0.0721 | -44.0131
-16 | -1.3178 | 0.02839 | -0.0698 | -46.4178
-15.5 | -1.3032 | 0.02557 | -0.0663 | -50.966
-15 | -1.2821 | 0.02327 | -0.0629 | -55.0967
-14.5 | -1.2525 | 0.02161 | -0.0599 | -57.9593
-14 | -1.2314 | 0.01947 | -0.0559 | -63.246
-13.5 | -1.2003 | 0.018 | -0.0526 | -66.6833
-13 | -1.165 | 0.01678 | -0.0496 | -69.4279
-12.5 | -1.1268 | 0.01578 | -0.0469 | -71.4068
-12 | -1.0887 | 0.0148 | -0.0441 | -73.5608
-11.5 | -1.0492 | 0.0139 | -0.0414 | -75.482
-11 | -1.0085 | 0.01312 | -0.0388 | -76.8674
-10.5 | -0.9671 | 0.01239 | -0.0363 | -78.0549
-10 | -0.9256 | 0.01169 | -0.0337 | -79.1788
-9.5 | -0.8847 | 0.011 | -0.031 | -80.4273
-9 | -0.8425 | 0.01042 | -0.0284 | -80.8541
-8.5 | -0.7987 | 0.0099 | -0.0261 | -80.6768
-8 | -0.7544 | 0.00945 | -0.0238 | -79.8307
-7.5 | -0.7108 | 0.00904 | -0.0213 | -78.6283
-7 | -0.6708 | 0.00861 | -0.018 | -77.9094
-6.5 | -0.6283 | 0.00831 | -0.0152 | -75.6077
-6 | -0.5775 | 0.00802 | -0.014 | -72.0075
-5.5 | -0.525 | 0.00775 | -0.0132 | -67.7419
-5 | -0.4722 | 0.00745 | -0.0126 | -63.3826
-4.5 | -0.4181 | 0.00719 | -0.0122 | -58.1502
-4 | -0.3625 | 0.00698 | -0.0121 | -51.9341
-3.5 | -0.3071 | 0.00674 | -0.012 | -45.5638
-3 | -0.2508 | 0.00653 | -0.0121 | -38.4074
-2.5 | -0.1975 | 0.00619 | -0.0117 | -31.9063
-2 | -0.1478 | 0.00557 | -0.0107 | -26.535
-1 | -0.0569 | 0.00352 | -0.0077 | -16.1648
-0.5 | 0.0008 | 0.00322 | -0.0082 | 0.24845
0 | 0.063 | 0.00317 | -0.0095 | 19.8738
0.5 | 0.1255 | 0.00319 | -0.0109 | 39.3417
1 | 0.1873 | 0.0032 | -0.0121 | 58.5312
1.5 | 0.2486 | 0.00328 | -0.0133 | 75.7927
2 | 0.2948 | 0.00432 | -0.0118 | 68.2407
2.5 | 0.3438 | 0.00502 | -0.0108 | 68.4861
3 | 0.3892 | 0.00579 | -0.0091 | 67.2193
3.5 | 0.4329 | 0.00652 | -0.007 | 66.3957
4 | 0.477 | 0.00715 | -0.0049 | 66.7133
4.5 | 0.5246 | 0.00757 | -0.0033 | 69.2999
5 | 0.5747 | 0.00785 | -0.0022 | 73.2102
5.5 | 0.6202 | 0.00813 | -0.0002 | 76.2854
6 | 0.6602 | 0.00844 | 0.003 | 78.2227
6.5 | 0.7012 | 0.00888 | 0.0059 | 78.964
7 | 0.7447 | 0.00931 | 0.0081 | 79.9893
7.5 | 0.7875 | 0.00976 | 0.0105 | 80.6865
8 | 0.8288 | 0.01032 | 0.013 | 80.3101
8.5 | 0.8717 | 0.01086 | 0.0152 | 80.267
9 | 0.9139 | 0.01147 | 0.0174 | 79.6774
9.5 | 0.9552 | 0.01211 | 0.0198 | 78.877
10 | 0.9939 | 0.01291 | 0.0224 | 76.9868
10.5 | 1.0337 | 0.01371 | 0.0249 | 75.3975
11 | 1.0737 | 0.01451 | 0.0272 | 73.9972
11.5 | 1.1128 | 0.0154 | 0.0296 | 72.2597
12 | 1.1499 | 0.01638 | 0.0323 | 70.2015
12.5 | 1.1857 | 0.01751 | 0.0349 | 67.7156
13 | 1.2165 | 0.01892 | 0.0381 | 64.297
13.5 | 1.2478 | 0.02037 | 0.041 | 61.2568
14 | 1.2808 | 0.02176 | 0.0436 | 58.8603
14.5 | 1.3153 | 0.02317 | 0.046 | 56.7674
15 | 1.3424 | 0.02507 | 0.0489 | 53.5461
15.5 | 1.3717 | 0.0269 | 0.0513 | 50.9926
16 | 1.3956 | 0.02917 | 0.054 | 47.8437
16.5 | 1.4139 | 0.03192 | 0.0568 | 44.2951
17 | 1.4242 | 0.03531 | 0.0598 | 40.3342
17.5 | 1.4498 | 0.03907 | 0.0592 | 37.1078
18 | 1.4608 | 0.04338 | 0.0603 | 33.6745
18.5 | 1.471 | 0.04772 | 0.0613 | 30.8256
19 | 1.4736 | 0.05311 | 0.0617 | 27.7462
19.5 | 1.4646 | 0.06004 | 0.061 | 24.3937
20 | 1.4581 | 0.06726 | 0.0593 | 21.6786

## 95. Re 7M Mach 0.50 (1)
BIGFOIL.COM POLAR EXPORT
NACA66-116 a=0.0
NACA66-116 a=0.0 |  |  |  | Cl Max: | 1.133 | at alpha= | 20 | deg
JavaFoil+Calcfoil stall+Eppler ext transition |  |  |  | L/D Max: | 78.002 | at alpha= | 3 | deg
Re: | 7000000 |  |  | Cd Min: | 0.00358 | at alpha= | -0.5 | deg
Mach: | 0.5 |  |  | Cl=0 at alpha= | -0.5 | deg
|  |  |  | @ Cl=0.1, Cd= | 0.0036186
|  |  |  | @ Cl=0.4, Cd= | 0.0056271
|  |  |  | @ Cl=0.6, Cd= | 0.0090136
alpha (deg) | Cl | Cd | Cm | Cl/Cd
-20 | -1.088 | 0.15353 | 0.026 | -7.089
-19.5 | -1.057 | 0.14878 | 0.024 | -7.104
-19 | -1.026 | 0.14572 | 0.022 | -7.042
-18.5 | -0.999 | 0.14078 | 0.021 | -7.096
-18 | -0.977 | 0.1366 | 0.022 | -7.154
-17.5 | -0.949 | 0.12972 | 0.021 | -7.315
-17 | -0.918 | 0.12654 | 0.019 | -7.256
-16.5 | -0.889 | 0.12345 | 0.018 | -7.198
-16 | -0.862 | 0.11676 | 0.017 | -7.379
-15.5 | -0.837 | 0.11337 | 0.018 | -7.385
-15 | -0.807 | 0.1092 | 0.016 | -7.39
-14.5 | -0.78 | 0.10037 | 0.015 | -7.768
-14 | -0.753 | 0.09285 | 0.015 | -8.113
-13.5 | -0.728 | 0.08565 | 0.015 | -8.498
-13 | -0.696 | 0.09253 | 0.013 | -7.524
-12.5 | -0.669 | 0.08405 | 0.012 | -7.961
-12 | -0.644 | 0.07702 | 0.012 | -8.358
-11.5 | -0.73 | 0.02005 | 0.02 | -36.379
-11 | -0.703 | 0.01778 | 0.019 | -39.505
-10.5 | -0.672 | 0.01639 | 0.018 | -41.005
-10 | -0.529 | 0.07123 | 0.008 | -7.433
-9.5 | -0.502 | 0.06221 | 0.008 | -8.074
-9 | -0.477 | 0.05479 | 0.008 | -8.713
-8.5 | -0.541 | 0.01385 | 0.013 | -39.074
-8 | -0.567 | 0.05054 | 0.006 | -11.22
-7.5 | -0.791 | 0.01218 | 0.01 | -64.995
-7 | -0.787 | 0.01142 | 0.009 | -68.884
-6.5 | -0.756 | 0.01073 | 0.008 | -70.469
-6 | -0.713 | 0.01014 | 0.007 | -70.32
-5.5 | -0.662 | 0.00966 | 0.005 | -68.452
-5 | -0.605 | 0.00918 | 0.004 | -65.886
-4.5 | -0.544 | 0.00877 | 0.003 | -62.027
-4 | -0.48 | 0.0084 | 0.001 | -57.159
-3.5 | -0.415 | 0.00805 | 0 | -51.549
-3 | -0.348 | 0.00772 | -0.001 | -44.989
-2.5 | -0.279 | 0.00746 | -0.003 | -37.406
-2 | -0.21 | 0.00719 | -0.004 | -29.223
-1.5 | -0.141 | 0.00361 | -0.006 | -39.121
-1 | -0.071 | 0.00361 | -0.007 | -19.589
-0.5 | 0 | 0.00358 | -0.008 | 0.076
0 | 0.071 | 0.00359 | -0.01 | 19.871
0.5 | 0.142 | 0.00366 | -0.011 | 38.87
1 | 0.213 | 0.0041 | -0.012 | 51.984
1.5 | 0.283 | 0.00481 | -0.014 | 58.924
2 | 0.352 | 0.00526 | -0.015 | 66.824
2.5 | 0.42 | 0.00578 | -0.016 | 72.731
3 | 0.488 | 0.00626 | -0.018 | 78.002
3.5 | 0.554 | 0.0087 | -0.019 | 63.635
4 | 0.62 | 0.00915 | -0.02 | 67.703
4.5 | 0.684 | 0.00959 | -0.022 | 71.32
5 | 0.746 | 0.01005 | -0.023 | 74.185
5.5 | 0.805 | 0.01054 | -0.024 | 76.326
6 | 0.857 | 0.01115 | -0.026 | 76.875
6.5 | 0.901 | 0.01178 | -0.027 | 76.468
7 | 0.933 | 0.01252 | -0.028 | 74.487
7.5 | 0.943 | 0.01336 | -0.029 | 70.558
8 | 0.907 | 0.01467 | -0.031 | 61.784
8.5 | 0.503 | 0.05375 | -0.017 | 9.361
9 | 0.529 | 0.06033 | -0.016 | 8.768
9.5 | 0.67 | 0.01754 | -0.034 | 38.191
10 | 0.592 | 0.06076 | -0.022 | 9.739
10.5 | 0.612 | 0.07056 | -0.019 | 8.674
11 | 0.639 | 0.07853 | -0.019 | 8.134
11.5 | 0.796 | 0.02143 | -0.039 | 37.148
12 | 0.824 | 0.02386 | -0.04 | 34.541
12.5 | 0.786 | 0.04938 | -0.036 | 15.918
13 | 0.752 | 0.09092 | -0.024 | 8.267
13.5 | 0.779 | 0.09744 | -0.025 | 7.998
14 | 0.806 | 0.09451 | -0.026 | 8.532
14.5 | 0.832 | 0.10405 | -0.026 | 8
15 | 0.862 | 0.11112 | -0.028 | 7.755
15.5 | 0.892 | 0.11655 | -0.03 | 7.655
16 | 0.914 | 0.11731 | -0.028 | 7.789
16.5 | 0.944 | 0.12173 | -0.031 | 7.756
17 | 0.981 | 0.1212 | -0.034 | 8.091
17.5 | 1.004 | 0.13511 | -0.034 | 7.429
18 | 1.024 | 0.13418 | -0.033 | 7.63
18.5 | 1.058 | 0.13646 | -0.036 | 7.751
19 | 1.095 | 0.13553 | -0.039 | 8.083
19.5 | 1.12 | 0.14601 | -0.04 | 7.672
20 | 1.133 | 0.15263 | -0.037 | 7.424

## 96. Re 7M Mach 0.50 (2)
BIGFOIL.COM POLAR EXPORT
NACA66-116 a=0.0
NACA66-116 a=0.0 |  |  |  | Cl Max: | 0.9678 | at alpha= | 10.5 | deg
XFOIL ncrit=9 |  |  |  | L/D Max: | 84.5428 | at alpha= | 1.5 | deg
Re: | 7000000 |  |  | Cd Min: | 0.13481 | at alpha= | 15.5 | deg
Mach: | 0.5 |  |  | Cl=0 at alpha= | -0.51227 | deg
|  |  |  | @ Cl=0.1, Cd= | 0.003295
|  |  |  | @ Cl=0.4, Cd= | 0.0059691
|  |  |  | @ Cl=0.6, Cd= | 0.010087
alpha (deg) | Cl | Cd | Cm | Cl/Cd
-14.5 | -0.5427 | 0.13043 | -0.0447 | -4.1609
-14 | -0.5562 | 0.11709 | -0.0528 | -4.7502
-13.5 | -0.5659 | 0.10497 | -0.0602 | -5.3911
-13 | -0.5876 | 0.09081 | -0.0692 | -6.4707
-12.5 | -0.6103 | 0.07467 | -0.0805 | -8.1733
-12 | -0.6467 | 0.06074 | -0.0901 | -10.647
-11.5 | -0.6814 | 0.05035 | -0.0941 | -13.5333
-11 | -0.7162 | 0.04194 | -0.0939 | -17.0768
-10.5 | -0.7501 | 0.0348 | -0.0904 | -21.5546
-10 | -0.7859 | 0.02799 | -0.084 | -28.0779
-9.5 | -0.8122 | 0.02125 | -0.076 | -38.2212
-9 | -0.7998 | 0.01695 | -0.069 | -47.1858
-8.5 | -0.7705 | 0.01467 | -0.0627 | -52.5222
-8 | -0.7353 | 0.01306 | -0.0569 | -56.3017
-7.5 | -0.6942 | 0.01185 | -0.0518 | -58.5823
-7 | -0.6481 | 0.01091 | -0.0475 | -59.4042
-6.5 | -0.5994 | 0.01012 | -0.0437 | -59.2292
-6 | -0.5501 | 0.00943 | -0.0401 | -58.3351
-5.5 | -0.4989 | 0.00886 | -0.037 | -56.3093
-5 | -0.4473 | 0.00837 | -0.0341 | -53.4409
-4.5 | -0.398 | 0.00789 | -0.0308 | -50.4436
-4 | -0.3487 | 0.0075 | -0.0276 | -46.4933
-3.5 | -0.3027 | 0.00725 | -0.0236 | -41.7517
-3 | -0.2474 | 0.00699 | -0.0217 | -35.3934
-2.5 | -0.189 | 0.00671 | -0.0205 | -28.1669
-2 | -0.1412 | 0.00608 | -0.0174 | -23.2237
-1.5 | -0.1012 | 0.00507 | -0.0133 | -19.9606
-1 | -0.0676 | 0.00342 | -0.0082 | -19.7661
-0.5 | 0.0017 | 0.00331 | -0.0094 | 0.5136
0 | 0.073 | 0.00328 | -0.0109 | 22.2561
0.5 | 0.1449 | 0.00332 | -0.0126 | 43.6446
1 | 0.2161 | 0.00334 | -0.0141 | 64.7006
1.5 | 0.2866 | 0.00339 | -0.0154 | 84.5428
2 | 0.3352 | 0.00437 | -0.0128 | 76.7048
2.5 | 0.3778 | 0.00531 | -0.009 | 71.1488
3 | 0.4098 | 0.00626 | -0.0031 | 65.4633
3.5 | 0.4236 | 0.00712 | 0.0065 | 59.4944
4 | 0.4439 | 0.0082 | 0.0144 | 54.1341
4.5 | 0.4904 | 0.0088 | 0.0176 | 55.7273
5 | 0.54 | 0.00938 | 0.0203 | 57.5693
5.5 | 0.5902 | 0.00995 | 0.023 | 59.3166
6 | 0.6387 | 0.01063 | 0.026 | 60.0847
6.5 | 0.6888 | 0.01133 | 0.0289 | 60.7944
7 | 0.7372 | 0.01213 | 0.0322 | 60.7749
7.5 | 0.7837 | 0.01307 | 0.0358 | 59.9617
8 | 0.8316 | 0.01403 | 0.0394 | 59.273
8.5 | 0.8749 | 0.0152 | 0.0437 | 57.5592
9 | 0.9136 | 0.01667 | 0.0486 | 54.805
9.5 | 0.9475 | 0.01848 | 0.0539 | 51.2716
10 | 0.9656 | 0.02117 | 0.0605 | 45.6117
10.5 | 0.9678 | 0.02495 | 0.0676 | 38.7896
11 | 0.957 | 0.03015 | 0.0741 | 31.7413
11.5 | 0.9375 | 0.03652 | 0.0789 | 25.6709
12 | 0.9128 | 0.04395 | 0.0814 | 20.7691
12.5 | 0.8802 | 0.05318 | 0.0809 | 16.5513
13 | 0.8521 | 0.06345 | 0.0774 | 13.4295
13.5 | 0.8185 | 0.07609 | 0.0701 | 10.757
14 | 0.792 | 0.08963 | 0.061 | 8.8363
14.5 | 0.7647 | 0.10465 | 0.0507 | 7.3072
15 | 0.7411 | 0.11931 | 0.0416 | 6.2115
15.5 | 0.7144 | 0.13481 | 0.0319 | 5.2993

## 97. Re 8M Mach 0.00 (1)
BIGFOIL.COM POLAR EXPORT
NACA66-116 a=0.0
NACA66-116 a=0.0 |  |  |  | Cl Max: | 1.232 | at alpha= | 13 | deg
JavaFoil+Calcfoil stall+Eppler ext transition |  |  |  | L/D Max: | 93.247 | at alpha= | 8.5 | deg
Re: | 8000000 |  |  | Cd Min: | 0.00337 | at alpha= | -0.5 | deg
Mach: | 0 |  |  | Cl=0 at alpha= | -0.5 | deg
|  |  |  | @ Cl=0.1, Cd= | 0.0037764
|  |  |  | @ Cl=0.4, Cd= | 0.0051507
|  |  |  | @ Cl=0.6, Cd= | 0.0079729
alpha (deg) | Cl | Cd | Cm | Cl/Cd
-18.5 | -0.861 | 0.1355 | 0.018 | -6.354
-18 | -0.883 | 0.1222 | 0.019 | -7.226
-17.5 | -0.898 | 0.11658 | 0.019 | -7.707
-17 | -0.913 | 0.11043 | 0.018 | -8.271
-16.5 | -0.959 | 0.07968 | 0.022 | -12.039
-16 | -1.074 | 0.02868 | 0.026 | -37.447
-15.5 | -1.093 | 0.025 | 0.025 | -43.708
-15 | -1.111 | 0.02118 | 0.024 | -52.446
-14.5 | -1.118 | 0.01979 | 0.023 | -56.485
-14 | -1.124 | 0.01781 | 0.023 | -63.127
-13.5 | -1.125 | 0.01657 | 0.022 | -67.888
-13 | -1.121 | 0.01544 | 0.021 | -72.585
-12.5 | -1.112 | 0.01452 | 0.02 | -76.593
-12 | -1.099 | 0.01365 | 0.019 | -80.532
-11.5 | -1.082 | 0.01297 | 0.018 | -83.462
-11 | -1.061 | 0.01238 | 0.017 | -85.671
-10.5 | -1.035 | 0.01185 | 0.016 | -87.302
-10 | -1.005 | 0.01138 | 0.015 | -88.319
-9.5 | -0.972 | 0.01085 | 0.014 | -89.575
-9 | -0.935 | 0.01042 | 0.012 | -89.787
-8.5 | -0.895 | 0.01 | 0.011 | -89.466
-8 | -0.852 | 0.00963 | 0.01 | -88.442
-7.5 | -0.805 | 0.00922 | 0.009 | -87.363
-7 | -0.756 | 0.00888 | 0.008 | -85.134
-6.5 | -0.704 | 0.00858 | 0.007 | -82.023
-6 | -0.65 | 0.00827 | 0.006 | -78.646
-5.5 | -0.595 | 0.00798 | 0.005 | -74.614
-5 | -0.539 | 0.00771 | 0.003 | -69.916
-4.5 | -0.482 | 0.00745 | 0.002 | -64.682
-4 | -0.424 | 0.00637 | 0.001 | -66.441
-3.5 | -0.365 | 0.00656 | 0 | -55.583
-3 | -0.305 | 0.00637 | -0.001 | -47.832
-2.5 | -0.245 | 0.00685 | -0.002 | -35.7
-2 | -0.184 | 0.00656 | -0.004 | -27.995
-1.5 | -0.123 | 0.00344 | -0.005 | -35.645
-1 | -0.061 | 0.00339 | -0.006 | -18.069
-0.5 | 0 | 0.00337 | -0.007 | 0.07
0 | 0.062 | 0.00344 | -0.008 | 17.99
0.5 | 0.123 | 0.00398 | -0.01 | 30.988
1 | 0.185 | 0.00433 | -0.011 | 42.653
1.5 | 0.246 | 0.00463 | -0.012 | 53.17
2 | 0.307 | 0.00499 | -0.013 | 61.613
2.5 | 0.368 | 0.00514 | -0.014 | 71.544
3 | 0.428 | 0.00516 | -0.015 | 82.85
3.5 | 0.487 | 0.00524 | -0.017 | 92.947
4 | 0.545 | 0.00766 | -0.018 | 71.046
4.5 | 0.603 | 0.00799 | -0.019 | 75.449
5 | 0.66 | 0.00829 | -0.02 | 79.593
5.5 | 0.716 | 0.00858 | -0.021 | 83.458
6 | 0.77 | 0.0089 | -0.022 | 86.555
6.5 | 0.823 | 0.0092 | -0.023 | 89.434
7 | 0.873 | 0.00958 | -0.025 | 91.15
7.5 | 0.922 | 0.00998 | -0.026 | 92.376
8 | 0.968 | 0.01039 | -0.027 | 93.091
8.5 | 1.011 | 0.01084 | -0.028 | 93.247
9 | 1.051 | 0.01133 | -0.029 | 92.695
9.5 | 1.087 | 0.01181 | -0.03 | 92.06
10 | 1.121 | 0.01242 | -0.031 | 90.237
10.5 | 1.15 | 0.01305 | -0.032 | 88.113
11 | 1.176 | 0.01377 | -0.033 | 85.39
11.5 | 1.197 | 0.01452 | -0.034 | 82.473
12 | 1.215 | 0.01523 | -0.035 | 79.761
12.5 | 1.228 | 0.01626 | -0.036 | 75.505
13 | 1.232 | 0.01713 | -0.037 | 71.931
13.5 | 1.231 | 0.0182 | -0.038 | 67.645
14 | 1.226 | 0.01937 | -0.039 | 63.326
14.5 | 1.216 | 0.02082 | -0.04 | 58.405
15 | 1.204 | 0.02166 | -0.041 | 55.606
15.5 | 1.187 | 0.02339 | -0.042 | 50.722
16 | 1.162 | 0.02646 | -0.042 | 43.925
16.5 | 1.137 | 0.02915 | -0.043 | 38.989
17 | 1.105 | 0.03346 | -0.044 | 33.028
17.5 | 1.07 | 0.03935 | -0.044 | 27.189
18 | 0.998 | 0.0638 | -0.041 | 15.639

## 98. Re 8M Mach 0.00 (2)
BIGFOIL.COM POLAR EXPORT
NACA66-116 a=0.0
NACA66-116 a=0.0 |  |  |  | Cl Max: | 1.5949 | at alpha= | 20 | deg
XFOIL ncrit=9 |  |  |  | L/D Max: | 89.7648 | at alpha= | 8.5 | deg
Re: | 8000000 |  |  | Cd Min: | 0.03928 | at alpha= | 20 | deg
Mach: | 0 |  |  | Cl=0 at alpha= | -0.51085 | deg
|  |  |  | @ Cl=0.1, Cd= | 0.00307
|  |  |  | @ Cl=0.4, Cd= | 0.0059534
|  |  |  | @ Cl=0.6, Cd= | 0.0076242
alpha (deg) | Cl | Cd | Cm | Cl/Cd
-20 | -1.5933 | 0.03363 | -0.0522 | -47.3773
-19.5 | -1.537 | 0.03095 | -0.0586 | -49.6607
-19 | -1.5222 | 0.02872 | -0.0562 | -53.0014
-18.5 | -1.4975 | 0.02705 | -0.0546 | -55.3604
-17.5 | -1.448 | 0.02372 | -0.0509 | -61.0455
-17 | -1.4216 | 0.02221 | -0.049 | -64.0072
-16.5 | -1.3915 | 0.02101 | -0.0473 | -66.2304
-16 | -1.3637 | 0.01966 | -0.0451 | -69.3642
-15.5 | -1.3303 | 0.01866 | -0.0434 | -71.2915
-15 | -1.3035 | 0.01729 | -0.0407 | -75.3904
-14.5 | -1.2702 | 0.01634 | -0.0387 | -77.7356
-14 | -1.2366 | 0.01539 | -0.0366 | -80.3509
-13.5 | -1.2008 | 0.01458 | -0.0347 | -82.3594
-13 | -1.1644 | 0.01382 | -0.0327 | -84.2547
-12 | -1.0883 | 0.0125 | -0.029 | -87.064
-11.5 | -1.049 | 0.01192 | -0.0272 | -88.0034
-11 | -1.0087 | 0.0114 | -0.0254 | -88.4825
-10.5 | -0.9682 | 0.01089 | -0.0236 | -88.9073
-10 | -0.9303 | 0.0103 | -0.0212 | -90.3204
-9.5 | -0.8904 | 0.00983 | -0.019 | -90.5799
-9 | -0.8504 | 0.0094 | -0.0167 | -90.4681
-8.5 | -0.8109 | 0.00903 | -0.0142 | -89.8007
-8 | -0.7699 | 0.00876 | -0.0118 | -87.8881
-7.5 | -0.7218 | 0.00848 | -0.0109 | -85.1179
-7 | -0.674 | 0.00814 | -0.01 | -82.801
-6.5 | -0.6241 | 0.00786 | -0.0094 | -79.402
-6 | -0.5724 | 0.00761 | -0.0092 | -75.2168
-5.5 | -0.5197 | 0.00737 | -0.0092 | -70.5156
-5 | -0.467 | 0.00711 | -0.0091 | -65.6821
-4.5 | -0.4133 | 0.00688 | -0.0092 | -60.0727
-4 | -0.3586 | 0.00669 | -0.0095 | -53.6024
-3.5 | -0.3041 | 0.00648 | -0.0098 | -46.929
-3 | -0.2492 | 0.0063 | -0.0101 | -39.5556
-2.5 | -0.1964 | 0.00594 | -0.0101 | -33.064
-2 | -0.1458 | 0.00541 | -0.0097 | -26.9501
-1.5 | -0.0958 | 0.00482 | -0.0092 | -19.8755
-1 | -0.0496 | 0.00389 | -0.0082 | -12.7506
-0.5 | 0.0011 | 0.00311 | -0.008 | 0.3537
0 | 0.0609 | 0.00307 | -0.0092 | 19.8371
0.5 | 0.1202 | 0.00307 | -0.0104 | 39.1531
1 | 0.1805 | 0.00309 | -0.0117 | 58.4142
1.5 | 0.2344 | 0.00352 | -0.012 | 66.5909
2 | 0.2819 | 0.00437 | -0.0112 | 64.508
2.5 | 0.3309 | 0.00501 | -0.0106 | 66.0479
3 | 0.3783 | 0.00566 | -0.0096 | 66.8375
3.5 | 0.4249 | 0.00629 | -0.0085 | 67.5517
4 | 0.4717 | 0.00684 | -0.0074 | 68.962
4.5 | 0.5209 | 0.00722 | -0.0067 | 72.1468
5 | 0.5721 | 0.00748 | -0.0064 | 76.484
5.5 | 0.6224 | 0.00774 | -0.0059 | 80.4134
6 | 0.6719 | 0.00801 | -0.0053 | 83.8826
6.5 | 0.719 | 0.00832 | -0.0042 | 86.4183
7 | 0.7607 | 0.00858 | -0.002 | 88.6597
7.5 | 0.799 | 0.00892 | 0.0008 | 89.574
8 | 0.838 | 0.00934 | 0.0033 | 89.7216
8.5 | 0.8779 | 0.00978 | 0.0055 | 89.7648
9 | 0.9187 | 0.01024 | 0.0074 | 89.7168
9.5 | 0.9589 | 0.01072 | 0.0093 | 89.4496
10 | 0.9979 | 0.01128 | 0.0114 | 88.4663
10.5 | 1.0354 | 0.01193 | 0.0135 | 86.7896
11 | 1.0737 | 0.01254 | 0.0154 | 85.622
11.5 | 1.1125 | 0.01318 | 0.0172 | 84.4082
12 | 1.15 | 0.01388 | 0.019 | 82.853
12.5 | 1.1854 | 0.01468 | 0.021 | 80.7493
13 | 1.2201 | 0.01556 | 0.023 | 78.4126
13.5 | 1.2532 | 0.01653 | 0.0251 | 75.8137
14 | 1.286 | 0.01753 | 0.0271 | 73.36
14.5 | 1.3188 | 0.01854 | 0.029 | 71.1327
15 | 1.351 | 0.01963 | 0.0308 | 68.8232
15.5 | 1.3811 | 0.02085 | 0.0327 | 66.2398
16 | 1.4101 | 0.02216 | 0.0346 | 63.6327
16.5 | 1.4376 | 0.0236 | 0.0365 | 60.9153
17 | 1.4632 | 0.02514 | 0.0385 | 58.2021
17.5 | 1.4832 | 0.02696 | 0.041 | 55.0148
18 | 1.5324 | 0.02953 | 0.0363 | 51.893
20 | 1.5949 | 0.03928 | 0.0445 | 40.6034

## 99. Re 8M Mach 0.10 (1)
BIGFOIL.COM POLAR EXPORT
NACA66-116 a=0.0
NACA66-116 a=0.0 |  |  |  | Cl Max: | 1.219 | at alpha= | 13 | deg
JavaFoil+Calcfoil stall+Eppler ext transition |  |  |  | L/D Max: | 92.734 | at alpha= | 8 | deg
Re: | 8000000 |  |  | Cd Min: | 0.0034 | at alpha= | -1 | deg
Mach: | 0.1 |  |  | Cl=0 at alpha= | -0.5 | deg
|  |  |  | @ Cl=0.1, Cd= | 0.0037871
|  |  |  | @ Cl=0.4, Cd= | 0.00517
|  |  |  | @ Cl=0.6, Cd= | 0.0079759
alpha (deg) | Cl | Cd | Cm | Cl/Cd
-18.5 | -0.811 | 0.14007 | 0.018 | -5.793
-18 | -0.832 | 0.13217 | 0.017 | -6.297
-17.5 | -0.854 | 0.12227 | 0.018 | -6.985
-17 | -0.873 | 0.11427 | 0.018 | -7.642
-16.5 | -0.899 | 0.09984 | 0.019 | -9.008
-16 | -0.911 | 0.09707 | 0.018 | -9.383
-15.5 | -1.044 | 0.03108 | 0.025 | -33.574
-15 | -1.068 | 0.0256 | 0.024 | -41.721
-14.5 | -1.091 | 0.02093 | 0.024 | -52.125
-14 | -1.102 | 0.01858 | 0.023 | -59.333
-13.5 | -1.107 | 0.01711 | 0.022 | -64.691
-13 | -1.107 | 0.01574 | 0.021 | -70.337
-12.5 | -1.101 | 0.01476 | 0.02 | -74.607
-12 | -1.091 | 0.0139 | 0.019 | -78.512
-11.5 | -1.076 | 0.01313 | 0.018 | -81.962
-11 | -1.057 | 0.01254 | 0.017 | -84.226
-10.5 | -1.033 | 0.01197 | 0.016 | -86.273
-10 | -1.004 | 0.01149 | 0.015 | -87.405
-9.5 | -0.972 | 0.01095 | 0.014 | -88.812
-9 | -0.936 | 0.0105 | 0.013 | -89.159
-8.5 | -0.897 | 0.01008 | 0.011 | -88.966
-8 | -0.854 | 0.00968 | 0.01 | -88.192
-7.5 | -0.808 | 0.00928 | 0.009 | -87.064
-7 | -0.758 | 0.00893 | 0.008 | -84.92
-6.5 | -0.706 | 0.00861 | 0.007 | -82.044
-6 | -0.653 | 0.00828 | 0.006 | -78.807
-5.5 | -0.598 | 0.00801 | 0.005 | -74.588
-5 | -0.541 | 0.00774 | 0.003 | -69.991
-4.5 | -0.484 | 0.00747 | 0.002 | -64.786
-4 | -0.425 | 0.00637 | 0.001 | -66.828
-3.5 | -0.366 | 0.00657 | 0 | -55.741
-3 | -0.306 | 0.00638 | -0.001 | -47.996
-2.5 | -0.246 | 0.00683 | -0.002 | -35.995
-2 | -0.185 | 0.00434 | -0.004 | -42.515
-1.5 | -0.123 | 0.00344 | -0.005 | -35.813
-1 | -0.062 | 0.0034 | -0.006 | -18.112
-0.5 | 0 | 0.00341 | -0.007 | 0.069
0 | 0.062 | 0.00345 | -0.008 | 18.027
0.5 | 0.124 | 0.004 | -0.01 | 30.995
1 | 0.186 | 0.00434 | -0.011 | 42.863
1.5 | 0.248 | 0.00466 | -0.012 | 53.097
2 | 0.309 | 0.00499 | -0.013 | 61.904
2.5 | 0.37 | 0.00514 | -0.014 | 71.89
3 | 0.43 | 0.0052 | -0.016 | 82.598
3.5 | 0.489 | 0.00598 | -0.017 | 81.803
4 | 0.547 | 0.00772 | -0.018 | 70.861
4.5 | 0.605 | 0.008 | -0.019 | 75.619
5 | 0.663 | 0.00833 | -0.02 | 79.576
5.5 | 0.719 | 0.00862 | -0.021 | 83.402
6 | 0.773 | 0.00895 | -0.022 | 86.442
6.5 | 0.826 | 0.00928 | -0.024 | 89.069
7 | 0.877 | 0.00966 | -0.025 | 90.726
7.5 | 0.925 | 0.01004 | -0.026 | 92.121
8 | 0.97 | 0.01046 | -0.027 | 92.734
8.5 | 1.013 | 0.01094 | -0.028 | 92.574
9 | 1.052 | 0.01143 | -0.029 | 92.056
9.5 | 1.088 | 0.01193 | -0.03 | 91.215
10 | 1.12 | 0.01264 | -0.031 | 88.649
10.5 | 1.149 | 0.0133 | -0.032 | 86.386
11 | 1.173 | 0.01383 | -0.033 | 84.803
11.5 | 1.193 | 0.01456 | -0.034 | 81.919
12 | 1.208 | 0.01562 | -0.035 | 77.302
12.5 | 1.218 | 0.01652 | -0.036 | 73.734
13 | 1.219 | 0.01753 | -0.037 | 69.562
13.5 | 1.215 | 0.01859 | -0.038 | 65.368
14 | 1.206 | 0.01981 | -0.039 | 60.876
14.5 | 1.192 | 0.02141 | -0.04 | 55.655
15 | 1.176 | 0.0223 | -0.041 | 52.715
15.5 | 1.153 | 0.02429 | -0.042 | 47.483
16 | 1.122 | 0.02796 | -0.042 | 40.137
16.5 | 1.089 | 0.03185 | -0.043 | 34.202
17 | 1.048 | 0.03913 | -0.043 | 26.768
17.5 | 0.947 | 0.0796 | -0.038 | 11.901
18 | 0.919 | 0.08352 | -0.039 | 11.008

## 100. Re 8M Mach 0.10 (2)
BIGFOIL.COM POLAR EXPORT
NACA66-116 a=0.0
NACA66-116 a=0.0 |  |  |  | Cl Max: | 1.5897 | at alpha= | 20 | deg
XFOIL ncrit=9 |  |  |  | L/D Max: | 88.8968 | at alpha= | 8.5 | deg
Re: | 8000000 |  |  | Cd Min: | 0.04168 | at alpha= | 20 | deg
Mach: | 0.1 |  |  | Cl=0 at alpha= | -0.51177 | deg
|  |  |  | @ Cl=0.1, Cd= | 0.00307
|  |  |  | @ Cl=0.4, Cd= | 0.0059592
|  |  |  | @ Cl=0.6, Cd= | 0.0076517
alpha (deg) | Cl | Cd | Cm | Cl/Cd
-20 | -1.5864 | 0.03612 | -0.0564 | -43.9203
-19.5 | -1.5297 | 0.03309 | -0.063 | -46.2285
-19 | -1.5185 | 0.03045 | -0.0603 | -49.8686
-18.5 | -1.4953 | 0.02853 | -0.0586 | -52.4115
-17.5 | -1.4485 | 0.02479 | -0.0546 | -58.4308
-17 | -1.4232 | 0.02312 | -0.0525 | -61.5571
-16.5 | -1.3932 | 0.0218 | -0.0506 | -63.9083
-16 | -1.365 | 0.02039 | -0.0484 | -66.9446
-15.5 | -1.3332 | 0.01924 | -0.0463 | -69.2931
-15 | -1.3053 | 0.01789 | -0.0437 | -72.9625
-14.5 | -1.2709 | 0.01689 | -0.0417 | -75.2457
-14 | -1.2385 | 0.01583 | -0.0393 | -78.2375
-13.5 | -1.2035 | 0.01493 | -0.0371 | -80.6095
-13 | -1.1668 | 0.01413 | -0.035 | -82.5761
-12.5 | -1.1288 | 0.01342 | -0.0331 | -84.1133
-12 | -1.0904 | 0.01273 | -0.0311 | -85.6559
-11.5 | -1.0512 | 0.01211 | -0.0291 | -86.8043
-11 | -1.0104 | 0.01157 | -0.0272 | -87.3293
-10.5 | -0.9694 | 0.01103 | -0.0253 | -87.8876
-10 | -0.9307 | 0.01044 | -0.0229 | -89.1475
-9.5 | -0.8905 | 0.00995 | -0.0207 | -89.4975
-9 | -0.85 | 0.0095 | -0.0184 | -89.4737
-8.5 | -0.8096 | 0.0091 | -0.016 | -88.967
-8 | -0.7702 | 0.0088 | -0.0132 | -87.5227
-7.5 | -0.7236 | 0.00852 | -0.0118 | -84.9296
-7 | -0.6757 | 0.00819 | -0.0108 | -82.5031
-6.5 | -0.626 | 0.0079 | -0.0101 | -79.2405
-6 | -0.5742 | 0.00763 | -0.0097 | -75.2556
-5.5 | -0.5214 | 0.00739 | -0.0096 | -70.5548
-5 | -0.4685 | 0.00713 | -0.0095 | -65.7083
-4.5 | -0.4147 | 0.0069 | -0.0095 | -60.1014
-4 | -0.3597 | 0.00671 | -0.0098 | -53.6066
-3.5 | -0.3051 | 0.00649 | -0.01 | -47.0108
-3 | -0.2499 | 0.00631 | -0.0103 | -39.6038
-2.5 | -0.1967 | 0.00596 | -0.0103 | -33.0034
-2 | -0.1459 | 0.00543 | -0.0099 | -26.8692
-1.5 | -0.096 | 0.00483 | -0.0093 | -19.8758
-1 | -0.0498 | 0.00389 | -0.0083 | -12.8021
-0.5 | 0.0012 | 0.00311 | -0.008 | 0.38585
0 | 0.0613 | 0.00307 | -0.0093 | 19.9674
0.5 | 0.121 | 0.00307 | -0.0105 | 39.4137
1 | 0.1817 | 0.0031 | -0.0118 | 58.6129
2 | 0.2834 | 0.00438 | -0.0112 | 64.7032
2.5 | 0.3325 | 0.00502 | -0.0106 | 66.2351
3 | 0.3798 | 0.00568 | -0.0095 | 66.8662
3.5 | 0.4261 | 0.00632 | -0.0083 | 67.4209
4.5 | 0.5223 | 0.00725 | -0.0063 | 72.0414
5 | 0.5736 | 0.00751 | -0.006 | 76.3782
5.5 | 0.6239 | 0.00778 | -0.0054 | 80.1928
6 | 0.6732 | 0.00804 | -0.0046 | 83.7313
6.5 | 0.7195 | 0.00836 | -0.0033 | 86.0646
7 | 0.7585 | 0.00863 | -0.0004 | 87.8911
7.5 | 0.7979 | 0.00901 | 0.0023 | 88.5572
8 | 0.8375 | 0.00944 | 0.0047 | 88.7182
8.5 | 0.8783 | 0.00988 | 0.0068 | 88.8968
9 | 0.9193 | 0.01036 | 0.0088 | 88.7355
9.5 | 0.9594 | 0.01087 | 0.0108 | 88.2613
10 | 0.9982 | 0.01146 | 0.013 | 87.103
10.5 | 1.0367 | 0.01212 | 0.0151 | 85.5363
11 | 1.0756 | 0.01275 | 0.017 | 84.3608
11.5 | 1.1141 | 0.01342 | 0.0189 | 83.0179
12 | 1.1514 | 0.01417 | 0.0209 | 81.2562
12.5 | 1.1877 | 0.01499 | 0.0229 | 79.2328
13 | 1.2215 | 0.01595 | 0.0252 | 76.5831
13.5 | 1.2534 | 0.01702 | 0.0275 | 73.6428
14 | 1.2871 | 0.01805 | 0.0295 | 71.3075
14.5 | 1.3213 | 0.01904 | 0.0313 | 69.396
15 | 1.3523 | 0.02025 | 0.0334 | 66.7802
15.5 | 1.3836 | 0.02148 | 0.0353 | 64.4134
16 | 1.4122 | 0.0229 | 0.0373 | 61.6681
16.5 | 1.438 | 0.02452 | 0.0395 | 58.646
17 | 1.4623 | 0.02625 | 0.0417 | 55.7067
17.5 | 1.4816 | 0.02822 | 0.0443 | 52.5018
18 | 1.5324 | 0.03098 | 0.0394 | 49.4642
18.5 | 1.5364 | 0.03322 | 0.0443 | 46.2492
19 | 1.556 | 0.03577 | 0.0457 | 43.5001
19.5 | 1.5746 | 0.03852 | 0.0468 | 40.8775
20 | 1.5897 | 0.04168 | 0.0478 | 38.1406

## 101. Re 8M Mach 0.25 (1)
BIGFOIL.COM POLAR EXPORT
NACA66-116 a=0.0
NACA66-116 a=0.0 |  |  |  | Cl Max: | 1.147 | at alpha= | 11.5 | deg
JavaFoil+Calcfoil stall+Eppler ext transition |  |  |  | L/D Max: | 89.76 | at alpha= | 8 | deg
Re: | 8000000 |  |  | Cd Min: | 0.00342 | at alpha= | -1 | deg
Mach: | 0.25 |  |  | Cl=0 at alpha= | -0.5 | deg
|  |  |  | @ Cl=0.1, Cd= | 0.00378
|  |  |  | @ Cl=0.4, Cd= | 0.0052336
|  |  |  | @ Cl=0.6, Cd= | 0.0081314
alpha (deg) | Cl | Cd | Cm | Cl/Cd
-16.5 | -0.586 | 0.1301 | 0.014 | -4.507
-16 | -0.633 | 0.12167 | 0.014 | -5.205
-15.5 | -0.678 | 0.11086 | 0.014 | -6.116
-15 | -0.717 | 0.10701 | 0.013 | -6.699
-14.5 | -0.752 | 0.09995 | 0.013 | -7.525
-14 | -0.784 | 0.092 | 0.013 | -8.518
-13.5 | -0.813 | 0.08318 | 0.014 | -9.777
-13 | -0.952 | 0.02614 | 0.02 | -36.412
-12.5 | -1.002 | 0.01735 | 0.02 | -57.767
-12 | -1.018 | 0.01555 | 0.019 | -65.431
-11.5 | -1.022 | 0.01443 | 0.018 | -70.839
-11 | -1.019 | 0.01344 | 0.017 | -75.795
-10.5 | -1.008 | 0.01278 | 0.016 | -78.868
-10 | -0.991 | 0.01217 | 0.015 | -81.398
-9.5 | -0.967 | 0.0116 | 0.014 | -83.343
-9 | -0.938 | 0.01103 | 0.013 | -84.982
-8.5 | -0.903 | 0.01056 | 0.012 | -85.515
-8 | -0.864 | 0.01011 | 0.011 | -85.407
-7.5 | -0.82 | 0.00968 | 0.009 | -84.718
-7 | -0.772 | 0.00926 | 0.008 | -83.355
-6.5 | -0.72 | 0.0089 | 0.007 | -80.973
-6 | -0.667 | 0.00857 | 0.006 | -77.803
-5.5 | -0.611 | 0.00825 | 0.005 | -74.101
-5 | -0.554 | 0.00796 | 0.004 | -69.584
-4.5 | -0.496 | 0.00768 | 0.002 | -64.529
-4 | -0.436 | 0.00741 | 0.001 | -58.816
-3.5 | -0.375 | 0.00716 | 0 | -52.437
-3 | -0.314 | 0.00614 | -0.001 | -51.155
-2.5 | -0.252 | 0.00631 | -0.003 | -39.927
-2 | -0.19 | 0.0044 | -0.004 | -43.103
-1.5 | -0.127 | 0.00348 | -0.005 | -36.413
-1 | -0.063 | 0.00342 | -0.006 | -18.507
-0.5 | 0 | 0.00343 | -0.007 | 0.071
0 | 0.064 | 0.00346 | -0.009 | 18.436
0.5 | 0.127 | 0.00402 | -0.01 | 31.679
1 | 0.191 | 0.00442 | -0.011 | 43.189
1.5 | 0.255 | 0.00471 | -0.012 | 53.988
2 | 0.317 | 0.0049 | -0.014 | 64.63
2.5 | 0.379 | 0.00501 | -0.015 | 75.719
3 | 0.441 | 0.00567 | -0.016 | 77.734
3.5 | 0.5 | 0.00762 | -0.017 | 65.631
4 | 0.561 | 0.0079 | -0.018 | 70.988
4.5 | 0.62 | 0.00825 | -0.019 | 75.169
5 | 0.679 | 0.00857 | -0.021 | 79.166
5.5 | 0.736 | 0.00891 | -0.022 | 82.614
6 | 0.791 | 0.00925 | -0.023 | 85.474
6.5 | 0.844 | 0.00963 | -0.024 | 87.592
7 | 0.893 | 0.01005 | -0.025 | 88.884
7.5 | 0.94 | 0.01051 | -0.026 | 89.478
8 | 0.984 | 0.01096 | -0.028 | 89.76
8.5 | 1.023 | 0.01154 | -0.029 | 88.645
9 | 1.058 | 0.01211 | -0.03 | 87.369
9.5 | 1.088 | 0.01271 | -0.031 | 85.535
10 | 1.112 | 0.01356 | -0.032 | 81.988
10.5 | 1.13 | 0.01431 | -0.033 | 78.923
11 | 1.142 | 0.01509 | -0.034 | 75.671
11.5 | 1.147 | 0.01595 | -0.035 | 71.887
12 | 1.145 | 0.01699 | -0.036 | 67.384
12.5 | 1.134 | 0.01832 | -0.037 | 61.901
13 | 1.108 | 0.01992 | -0.038 | 55.639
13.5 | 1.073 | 0.02196 | -0.039 | 48.855
14 | 1.03 | 0.02389 | -0.04 | 43.122
14.5 | 0.972 | 0.02862 | -0.04 | 33.971
15 | 0.809 | 0.08871 | -0.03 | 9.116
15.5 | 0.743 | 0.10703 | -0.026 | 6.944
16 | 0.686 | 0.1174 | -0.024 | 5.84
16.5 | 0.625 | 0.1285 | -0.023 | 4.864

## 102. Re 8M Mach 0.25 (2)
BIGFOIL.COM POLAR EXPORT
NACA66-116 a=0.0
NACA66-116 a=0.0 |  |  |  | Cl Max: | 1.5056 | at alpha= | 19 | deg
XFOIL ncrit=9 |  |  |  | L/D Max: | 83.5897 | at alpha= | 8.5 | deg
Re: | 8000000 |  |  | Cd Min: | 0.06843 | at alpha= | -20 | deg
Mach: | 0.25 |  |  | Cl=0 at alpha= | -0.51328 | deg
|  |  |  | @ Cl=0.1, Cd= | 0.00309
|  |  |  | @ Cl=0.4, Cd= | 0.005977
|  |  |  | @ Cl=0.6, Cd= | 0.0078028
alpha (deg) | Cl | Cd | Cm | Cl/Cd
-20 | -1.3671 | 0.06843 | -0.0719 | -19.9781
-19.5 | -1.352 | 0.06109 | -0.0775 | -22.1313
-19 | -1.3839 | 0.05165 | -0.0797 | -26.7938
-18.5 | -1.3986 | 0.04479 | -0.0797 | -31.2257
-18 | -1.4008 | 0.0396 | -0.0783 | -35.3737
-17.5 | -1.3869 | 0.03603 | -0.0766 | -38.4929
-17 | -1.3798 | 0.0322 | -0.074 | -42.8509
-16.5 | -1.3721 | 0.02868 | -0.0707 | -47.8417
-16 | -1.3443 | 0.02666 | -0.0682 | -50.4239
-15.5 | -1.3257 | 0.02414 | -0.0647 | -54.9171
-15 | -1.3017 | 0.02209 | -0.0613 | -58.9271
-14.5 | -1.2709 | 0.02052 | -0.0583 | -61.9347
-14 | -1.2386 | 0.01909 | -0.0552 | -64.8821
-13.5 | -1.2096 | 0.0175 | -0.0516 | -69.12
-13 | -1.1766 | 0.01619 | -0.0483 | -72.6745
-12.5 | -1.1385 | 0.01518 | -0.0455 | -75
-12 | -1.0997 | 0.01425 | -0.0427 | -77.1719
-11.5 | -1.0604 | 0.01339 | -0.0399 | -79.1934
-11 | -1.0189 | 0.01264 | -0.0374 | -80.6092
-10.5 | -0.9769 | 0.01194 | -0.0349 | -81.8174
-10 | -0.9332 | 0.01138 | -0.0326 | -82.0035
-9.5 | -0.8914 | 0.01075 | -0.03 | -82.9209
-9 | -0.8508 | 0.01009 | -0.0271 | -84.3211
-8.5 | -0.8073 | 0.00959 | -0.0247 | -84.1814
-8 | -0.7634 | 0.00916 | -0.0222 | -83.3406
-7.5 | -0.7204 | 0.00876 | -0.0196 | -82.2374
-7 | -0.6795 | 0.00846 | -0.0164 | -80.3191
-6.5 | -0.6337 | 0.0081 | -0.0142 | -78.2346
-6 | -0.5825 | 0.0078 | -0.0131 | -74.6795
-5.5 | -0.5294 | 0.00753 | -0.0124 | -70.3054
-5 | -0.4755 | 0.00728 | -0.012 | -65.3159
-4.5 | -0.4213 | 0.00701 | -0.0116 | -60.0999
-4 | -0.3655 | 0.00681 | -0.0115 | -53.6711
-3.5 | -0.3096 | 0.00659 | -0.0116 | -46.9803
-3 | -0.253 | 0.0064 | -0.0117 | -39.5312
-2 | -0.1468 | 0.00553 | -0.0109 | -26.5461
-1.5 | -0.097 | 0.00489 | -0.01 | -19.8364
-1 | -0.0513 | 0.00388 | -0.0086 | -13.2216
-0.5 | 0.0014 | 0.00313 | -0.0083 | 0.44728
0 | 0.0635 | 0.00309 | -0.0096 | 20.5502
0.5 | 0.1252 | 0.00309 | -0.0108 | 40.5178
1 | 0.188 | 0.00312 | -0.0123 | 60.2564
1.5 | 0.2454 | 0.00343 | -0.0127 | 71.5452
2 | 0.2918 | 0.00442 | -0.0113 | 66.0181
2.5 | 0.3413 | 0.00507 | -0.0104 | 67.3176
3 | 0.3876 | 0.00579 | -0.0088 | 66.943
3.5 | 0.4327 | 0.00647 | -0.007 | 66.8779
4 | 0.4783 | 0.00705 | -0.0051 | 67.844
4.5 | 0.5285 | 0.00742 | -0.0041 | 71.2264
5 | 0.5794 | 0.00769 | -0.0031 | 75.3446
5.5 | 0.6287 | 0.00796 | -0.0018 | 78.9824
6 | 0.6682 | 0.00824 | 0.0016 | 81.0922
6.5 | 0.7093 | 0.00862 | 0.0044 | 82.2854
7 | 0.7524 | 0.00904 | 0.0068 | 83.2301
8 | 0.837 | 0.01002 | 0.0117 | 83.5329
8.5 | 0.8802 | 0.01053 | 0.0139 | 83.5897
9 | 0.9221 | 0.01112 | 0.0162 | 82.9227
9.5 | 0.9625 | 0.01181 | 0.0187 | 81.4987
10 | 1.0022 | 0.01254 | 0.0213 | 79.9203
10.5 | 1.0438 | 0.01325 | 0.0236 | 78.7774
11 | 1.0835 | 0.01405 | 0.026 | 77.1174
11.5 | 1.1223 | 0.01491 | 0.0285 | 75.2716
12 | 1.1604 | 0.01587 | 0.0311 | 73.1191
12.5 | 1.1951 | 0.01701 | 0.034 | 70.2587
13 | 1.2283 | 0.01828 | 0.0369 | 67.1937
13.5 | 1.2611 | 0.01961 | 0.0398 | 64.309
14 | 1.2958 | 0.02092 | 0.0423 | 61.9407
14.5 | 1.3295 | 0.02232 | 0.0448 | 59.5654
15 | 1.3574 | 0.02414 | 0.0477 | 56.2303
15.5 | 1.3859 | 0.026 | 0.0503 | 53.3038
16 | 1.4093 | 0.02828 | 0.0532 | 49.8338
16.5 | 1.4239 | 0.03125 | 0.0563 | 45.5648
17 | 1.4458 | 0.03384 | 0.0587 | 42.7246
17.5 | 1.4596 | 0.03693 | 0.0615 | 39.5234
18 | 1.5029 | 0.04162 | 0.0564 | 36.11
19 | 1.5056 | 0.05008 | 0.0618 | 30.0639
19.5 | 1.5003 | 0.05636 | 0.0618 | 26.6199
20 | 1.4957 | 0.06305 | 0.0608 | 23.7224

## 103. Re 8M Mach 0.50 (1)
BIGFOIL.COM POLAR EXPORT
NACA66-116 a=0.0
NACA66-116 a=0.0 |  |  |  | Cl Max: | 1.133 | at alpha= | 20 | deg
JavaFoil+Calcfoil stall+Eppler ext transition |  |  |  | L/D Max: | 78.768 | at alpha= | 6 | deg
Re: | 8000000 |  |  | Cd Min: | 0.00352 | at alpha= | -1 | deg
Mach: | 0.5 |  |  | Cl=0 at alpha= | -0.5 | deg
|  |  |  | @ Cl=0.1, Cd= | 0.0038573
|  |  |  | @ Cl=0.4, Cd= | 0.0057377
|  |  |  | @ Cl=0.6, Cd= | 0.0088167
alpha (deg) | Cl | Cd | Cm | Cl/Cd
-20 | -1.091 | 0.14932 | 0.026 | -7.306
-19.5 | -1.059 | 0.14502 | 0.024 | -7.306
-19 | -1.027 | 0.1437 | 0.023 | -7.149
-18.5 | -0.999 | 0.1397 | 0.022 | -7.153
-18 | -0.979 | 0.13425 | 0.022 | -7.29
-17.5 | -0.95 | 0.12773 | 0.021 | -7.44
-17 | -0.919 | 0.12298 | 0.02 | -7.473
-16.5 | -0.889 | 0.12236 | 0.018 | -7.263
-16 | -0.862 | 0.1163 | 0.017 | -7.41
-15.5 | -0.839 | 0.11064 | 0.018 | -7.582
-15 | -0.808 | 0.10597 | 0.016 | -7.624
-14.5 | -0.782 | 0.099 | 0.016 | -7.895
-14 | -0.76 | 0.08818 | 0.017 | -8.615
-13.5 | -0.837 | 0.02929 | 0.024 | -28.575
-13 | -0.696 | 0.09247 | 0.013 | -7.531
-12.5 | -0.67 | 0.08342 | 0.013 | -8.037
-12 | -0.647 | 0.07459 | 0.013 | -8.671
-11.5 | -0.732 | 0.01911 | 0.02 | -38.326
-11 | -0.704 | 0.01728 | 0.019 | -40.724
-10.5 | -0.673 | 0.01595 | 0.018 | -42.16
-10 | -0.53 | 0.07129 | 0.008 | -7.428
-9.5 | -0.502 | 0.06186 | 0.008 | -8.122
-9 | -0.481 | 0.05216 | 0.009 | -9.221
-8.5 | -0.542 | 0.01349 | 0.013 | -40.165
-8 | -0.567 | 0.05011 | 0.006 | -11.319
-7.5 | -0.792 | 0.01189 | 0.01 | -66.609
-7 | -0.787 | 0.01114 | 0.009 | -70.693
-6.5 | -0.757 | 0.01046 | 0.008 | -72.314
-6 | -0.713 | 0.0099 | 0.007 | -72.051
-5.5 | -0.662 | 0.00944 | 0.005 | -70.147
-5 | -0.605 | 0.00896 | 0.004 | -67.553
-4.5 | -0.544 | 0.00859 | 0.003 | -63.364
-4 | -0.481 | 0.0082 | 0.001 | -58.618
-3.5 | -0.415 | 0.00785 | 0 | -52.863
-3 | -0.348 | 0.00754 | -0.001 | -46.107
-2.5 | -0.279 | 0.00729 | -0.003 | -38.346
-2 | -0.21 | 0.00702 | -0.004 | -29.969
-1.5 | -0.141 | 0.00357 | -0.006 | -39.551
-1 | -0.071 | 0.00352 | -0.007 | -20.121
-0.5 | 0 | 0.00352 | -0.008 | 0.077
0 | 0.071 | 0.0036 | -0.01 | 19.837
0.5 | 0.142 | 0.00423 | -0.011 | 33.64
1 | 0.213 | 0.00432 | -0.012 | 49.28
1.5 | 0.283 | 0.00496 | -0.014 | 57.107
2 | 0.352 | 0.00542 | -0.015 | 64.925
2.5 | 0.42 | 0.00587 | -0.016 | 71.65
3 | 0.488 | 0.00632 | -0.018 | 77.309
3.5 | 0.554 | 0.00851 | -0.019 | 65.154
4 | 0.62 | 0.00895 | -0.02 | 69.299
4.5 | 0.684 | 0.00937 | -0.022 | 73.036
5 | 0.746 | 0.00982 | -0.023 | 75.968
5.5 | 0.805 | 0.01032 | -0.024 | 78.017
6 | 0.857 | 0.01089 | -0.026 | 78.768
6.5 | 0.902 | 0.01149 | -0.027 | 78.441
7 | 0.933 | 0.01221 | -0.028 | 76.442
7.5 | 0.944 | 0.01303 | -0.029 | 72.416
8 | 0.907 | 0.01431 | -0.031 | 63.413
8.5 | 0.508 | 0.051 | -0.019 | 9.951
9 | 0.529 | 0.06036 | -0.016 | 8.767
9.5 | 0.67 | 0.01709 | -0.034 | 39.231
10 | 0.696 | 0.01954 | -0.035 | 35.626
10.5 | 0.613 | 0.06998 | -0.019 | 8.752
11 | 0.639 | 0.0777 | -0.019 | 8.222
11.5 | 0.797 | 0.02086 | -0.039 | 38.214
12 | 0.826 | 0.0231 | -0.04 | 35.736
12.5 | 0.847 | 0.02742 | -0.04 | 30.894
13 | 0.754 | 0.08836 | -0.025 | 8.532
13.5 | 0.78 | 0.09758 | -0.025 | 7.994
14 | 0.828 | 0.08159 | -0.032 | 10.145
14.5 | 0.835 | 0.1022 | -0.027 | 8.167
15 | 0.863 | 0.10983 | -0.028 | 7.855
15.5 | 0.895 | 0.11254 | -0.031 | 7.952
16 | 0.914 | 0.11624 | -0.028 | 7.862
16.5 | 0.947 | 0.11911 | -0.032 | 7.951
17 | 0.988 | 0.11481 | -0.036 | 8.609
17.5 | 1.005 | 0.13239 | -0.035 | 7.594
18 | 1.026 | 0.13197 | -0.033 | 7.771
18.5 | 1.064 | 0.13121 | -0.037 | 8.105
19 | 1.104 | 0.12816 | -0.041 | 8.611
19.5 | 1.124 | 0.14163 | -0.04 | 7.936
20 | 1.133 | 0.14926 | -0.037 | 7.593

## 104. Re 8M Mach 0.50 (2)
BIGFOIL.COM POLAR EXPORT
NACA66-116 a=0.0
NACA66-116 a=0.0 |  |  |  | Cl Max: | 0.979 | at alpha= | 10.5 | deg
XFOIL ncrit=9 |  |  |  | L/D Max: | 85.6886 | at alpha= | 1.5 | deg
Re: | 8000000 |  |  | Cd Min: | 0.13266 | at alpha= | 15.5 | deg
Mach: | 0.5 |  |  | Cl=0 at alpha= | -0.52039 | deg
|  |  |  | @ Cl=0.1, Cd= | 0.0031874
|  |  |  | @ Cl=0.4, Cd= | 0.0060585
|  |  |  | @ Cl=0.6, Cd= | 0.009732
alpha (deg) | Cl | Cd | Cm | Cl/Cd
-14.5 | -0.5522 | 0.12837 | -0.046 | -4.3016
-14 | -0.5727 | 0.11389 | -0.0549 | -5.0285
-13.5 | -0.5842 | 0.10161 | -0.0626 | -5.7494
-13 | -0.6057 | 0.08718 | -0.0718 | -6.9477
-12.5 | -0.6276 | 0.0717 | -0.083 | -8.7531
-12 | -0.6643 | 0.05853 | -0.0916 | -11.3497
-11.5 | -0.6979 | 0.04868 | -0.0947 | -14.3365
-11 | -0.7309 | 0.04067 | -0.094 | -17.9715
-10.5 | -0.7634 | 0.03379 | -0.0901 | -22.5925
-10 | -0.7971 | 0.02719 | -0.0835 | -29.3159
-9.5 | -0.8199 | 0.0208 | -0.0754 | -39.4183
-9 | -0.813 | 0.01622 | -0.0678 | -50.1233
-8.5 | -0.7846 | 0.01404 | -0.0613 | -55.8832
-8 | -0.7478 | 0.01255 | -0.0555 | -59.5857
-7.5 | -0.7046 | 0.01142 | -0.0506 | -61.6988
-7 | -0.6573 | 0.01052 | -0.0463 | -62.481
-6.5 | -0.6074 | 0.0098 | -0.0426 | -61.9796
-6 | -0.558 | 0.00913 | -0.039 | -61.1172
-5.5 | -0.5067 | 0.00859 | -0.0358 | -58.9872
-5 | -0.4552 | 0.00812 | -0.0328 | -56.0591
-4.5 | -0.4052 | 0.00769 | -0.0296 | -52.6918
-4 | -0.3574 | 0.00731 | -0.026 | -48.8919
-3.5 | -0.309 | 0.00707 | -0.0225 | -43.7058
-3 | -0.2516 | 0.0068 | -0.0209 | -37
-2.5 | -0.1921 | 0.00654 | -0.0199 | -29.3731
-2 | -0.1402 | 0.00602 | -0.0176 | -23.289
-1.5 | -0.0967 | 0.00516 | -0.014 | -18.7403
-1 | -0.0588 | 0.00379 | -0.0097 | -15.5145
-0.5 | 0.0025 | 0.00321 | -0.0095 | 0.77882
0 | 0.0737 | 0.00318 | -0.011 | 23.1761
0.5 | 0.1444 | 0.0032 | -0.0125 | 45.125
1 | 0.2165 | 0.00321 | -0.0142 | 67.4455
1.5 | 0.2862 | 0.00334 | -0.0153 | 85.6886
2 | 0.3288 | 0.00456 | -0.0117 | 72.1053
2.5 | 0.374 | 0.00536 | -0.0084 | 69.7761
3 | 0.4075 | 0.00626 | -0.0027 | 65.0958
3.5 | 0.4225 | 0.00707 | 0.0067 | 59.7595
4 | 0.4487 | 0.00801 | 0.0136 | 56.0175
4.5 | 0.4966 | 0.00855 | 0.0166 | 58.0819
5 | 0.5465 | 0.0091 | 0.0194 | 60.0549
5.5 | 0.5968 | 0.00969 | 0.0221 | 61.5893
6 | 0.6463 | 0.01034 | 0.025 | 62.5048
6.5 | 0.6966 | 0.01101 | 0.0279 | 63.2698
7 | 0.7455 | 0.01178 | 0.0312 | 63.2852
7.5 | 0.7922 | 0.01269 | 0.0349 | 62.4271
8 | 0.8409 | 0.0136 | 0.0384 | 61.8309
8.5 | 0.886 | 0.01473 | 0.0426 | 60.1494
9 | 0.9265 | 0.01609 | 0.0474 | 57.5823
9.5 | 0.9579 | 0.01795 | 0.0531 | 53.3649
10 | 0.9772 | 0.02056 | 0.0597 | 47.5292
10.5 | 0.979 | 0.0243 | 0.067 | 40.2881
11 | 0.97 | 0.02927 | 0.0737 | 33.1397
11.5 | 0.9519 | 0.03543 | 0.0787 | 26.8671
12 | 0.9275 | 0.04271 | 0.0816 | 21.7162
12.5 | 0.8949 | 0.0517 | 0.0816 | 17.3095
13 | 0.8558 | 0.06292 | 0.0778 | 13.6014
13.5 | 0.8222 | 0.07545 | 0.0707 | 10.8973
14 | 0.7967 | 0.08872 | 0.0619 | 8.9799
14.5 | 0.7699 | 0.1036 | 0.0516 | 7.4315
15 | 0.7493 | 0.11781 | 0.0427 | 6.3602
15.5 | 0.7253 | 0.13266 | 0.0334 | 5.4674

## 105. Re 10M Mach 0.00 (1)
BIGFOIL.COM POLAR EXPORT
NACA66-116 a=0.0
NACA66-116 a=0.0 |  |  |  | Cl Max: | 1.234 | at alpha= | 13 | deg
JavaFoil+Calcfoil stall+Eppler ext transition |  |  |  | L/D Max: | 97.218 | at alpha= | 8.5 | deg
Re: | 10000000 |  |  | Cd Min: | 0.00377 | at alpha= | -0.5 | deg
Mach: | 0 |  |  | Cl=0 at alpha= | -0.5 | deg
|  |  |  | @ Cl=0.1, Cd= | 0.0041846
|  |  |  | @ Cl=0.4, Cd= | 0.0052427
|  |  |  | @ Cl=0.6, Cd= | 0.007656
alpha (deg) | Cl | Cd | Cm | Cl/Cd
-18.5 | -0.862 | 0.13286 | 0.019 | -6.489
-18 | -0.88 | 0.12485 | 0.019 | -7.051
-17.5 | -0.905 | 0.10967 | 0.02 | -8.254
-17 | -0.918 | 0.10588 | 0.019 | -8.67
-16.5 | -1.054 | 0.03237 | 0.026 | -32.554
-16 | -1.082 | 0.026 | 0.026 | -41.594
-15.5 | -1.101 | 0.02245 | 0.025 | -49.022
-15 | -1.114 | 0.02009 | 0.024 | -55.445
-14.5 | -1.12 | 0.01882 | 0.024 | -59.526
-14 | -1.126 | 0.01717 | 0.023 | -65.559
-13.5 | -1.127 | 0.01587 | 0.022 | -70.972
-13 | -1.122 | 0.0149 | 0.021 | -75.33
-12.5 | -1.114 | 0.01393 | 0.02 | -79.944
-12 | -1.101 | 0.01315 | 0.019 | -83.689
-11.5 | -1.084 | 0.0124 | 0.018 | -87.368
-11 | -1.062 | 0.01189 | 0.017 | -89.346
-10.5 | -1.036 | 0.01135 | 0.016 | -91.326
-10 | -1.007 | 0.01091 | 0.015 | -92.303
-9.5 | -0.973 | 0.01044 | 0.014 | -93.245
-9 | -0.936 | 0.00999 | 0.012 | -93.707
-8.5 | -0.896 | 0.00959 | 0.011 | -93.409
-8 | -0.852 | 0.00925 | 0.01 | -92.202
-7.5 | -0.806 | 0.00886 | 0.009 | -91.047
-7 | -0.757 | 0.00853 | 0.008 | -88.709
-6.5 | -0.704 | 0.00825 | 0.007 | -85.425
-6 | -0.651 | 0.00796 | 0.006 | -81.762
-5.5 | -0.596 | 0.00769 | 0.005 | -77.545
-5 | -0.54 | 0.00743 | 0.003 | -72.636
-4.5 | -0.482 | 0.00631 | 0.002 | -76.49
-4 | -0.424 | 0.0065 | 0.001 | -65.249
-3.5 | -0.365 | 0.00696 | 0 | -52.521
-3 | -0.305 | 0.00673 | -0.001 | -45.355
-2.5 | -0.245 | 0.00658 | -0.002 | -37.202
-2 | -0.184 | 0.0063 | -0.004 | -29.152
-1.5 | -0.123 | 0.00439 | -0.005 | -27.923
-1 | -0.061 | 0.00403 | -0.006 | -15.193
-0.5 | 0 | 0.00377 | -0.007 | 0.062
0 | 0.062 | 0.00406 | -0.008 | 15.217
0.5 | 0.123 | 0.00426 | -0.01 | 28.97
1 | 0.185 | 0.00454 | -0.011 | 40.684
1.5 | 0.246 | 0.00483 | -0.012 | 51.05
2 | 0.307 | 0.00515 | -0.013 | 59.596
2.5 | 0.368 | 0.0052 | -0.014 | 70.791
3 | 0.428 | 0.00528 | -0.015 | 81.112
3.5 | 0.486 | 0.00715 | -0.017 | 67.978
4 | 0.545 | 0.0074 | -0.018 | 73.698
4.5 | 0.603 | 0.00767 | -0.019 | 78.607
5 | 0.66 | 0.00798 | -0.02 | 82.802
5.5 | 0.717 | 0.00826 | -0.021 | 86.808
6 | 0.771 | 0.00855 | -0.022 | 90.254
6.5 | 0.824 | 0.00886 | -0.023 | 92.981
7 | 0.874 | 0.00921 | -0.025 | 94.962
7.5 | 0.923 | 0.00958 | -0.026 | 96.281
8 | 0.969 | 0.00998 | -0.027 | 97.071
8.5 | 1.012 | 0.01041 | -0.028 | 97.218
9 | 1.052 | 0.01088 | -0.029 | 96.658
9.5 | 1.089 | 0.01136 | -0.03 | 95.831
10 | 1.122 | 0.01198 | -0.031 | 93.627
10.5 | 1.151 | 0.01261 | -0.032 | 91.324
11 | 1.177 | 0.01317 | -0.033 | 89.388
11.5 | 1.199 | 0.0139 | -0.034 | 86.228
12 | 1.217 | 0.01458 | -0.035 | 83.461
12.5 | 1.229 | 0.01561 | -0.036 | 78.729
13 | 1.234 | 0.01644 | -0.037 | 75.021
13.5 | 1.233 | 0.01742 | -0.038 | 70.807
14 | 1.228 | 0.01847 | -0.039 | 66.504
14.5 | 1.218 | 0.01984 | -0.04 | 61.43
15 | 1.206 | 0.02078 | -0.041 | 58.056
15.5 | 1.189 | 0.02224 | -0.042 | 53.479
16 | 1.166 | 0.02491 | -0.043 | 46.797
16.5 | 1.141 | 0.02734 | -0.043 | 41.726
17 | 1.112 | 0.03048 | -0.044 | 36.482
17.5 | 1.079 | 0.03478 | -0.044 | 31.037
18 | 1.016 | 0.05337 | -0.043 | 19.034

## 106. Re 10M Mach 0.00 (2)
BIGFOIL.COM POLAR EXPORT
NACA66-116 a=0.0
NACA66-116 a=0.0 |  |  |  | Cl Max: | 1.6248 | at alpha= | 20 | deg
XFOIL ncrit=9 |  |  |  | L/D Max: | 95.5795 | at alpha= | 9 | deg
Re: | 10000000 |  |  | Cd Min: | 0.03685 | at alpha= | 20 | deg
Mach: | 0 |  |  | Cl=0 at alpha= | -0.53942 | deg
|  |  |  | @ Cl=0.1, Cd= | 0.0029369
|  |  |  | @ Cl=0.4, Cd= | 0.0058977
|  |  |  | @ Cl=0.6, Cd= | 0.0073244
alpha (deg) | Cl | Cd | Cm | Cl/Cd
-19.5 | -1.5693 | 0.02894 | -0.0559 | -54.226
-19 | -1.5499 | 0.02689 | -0.054 | -57.6385
-18.5 | -1.5253 | 0.02519 | -0.0523 | -60.5518
-18 | -1.5002 | 0.02359 | -0.0504 | -63.5947
-17.5 | -1.4733 | 0.02213 | -0.0486 | -66.5748
-17 | -1.4459 | 0.02075 | -0.0466 | -69.6819
-16.5 | -1.4147 | 0.01964 | -0.0448 | -72.0316
-16 | -1.3845 | 0.01845 | -0.0428 | -75.0407
-15.5 | -1.3517 | 0.01748 | -0.0409 | -77.3284
-15 | -1.3171 | 0.01659 | -0.0391 | -79.3912
-14.5 | -1.2829 | 0.01569 | -0.0372 | -81.7655
-14 | -1.2501 | 0.01472 | -0.0349 | -84.9253
-13.5 | -1.2155 | 0.01389 | -0.0327 | -87.509
-13 | -1.179 | 0.01315 | -0.0307 | -89.6578
-12.5 | -1.1411 | 0.01248 | -0.0288 | -91.4343
-12 | -1.1032 | 0.01186 | -0.0267 | -93.0185
-11.5 | -1.0643 | 0.01129 | -0.0248 | -94.2693
-11 | -1.0237 | 0.01079 | -0.023 | -94.8749
-10.5 | -0.9831 | 0.01033 | -0.0211 | -95.1694
-10 | -0.9421 | 0.0099 | -0.0192 | -95.1616
-9.5 | -0.9029 | 0.00942 | -0.0168 | -95.8493
-9 | -0.8652 | 0.00898 | -0.0139 | -96.3474
-8.5 | -0.827 | 0.00868 | -0.011 | -95.2765
-8 | -0.78 | 0.00839 | -0.0099 | -92.9678
-7.5 | -0.7309 | 0.00812 | -0.0092 | -90.0123
-7 | -0.6805 | 0.00785 | -0.0088 | -86.6879
-6.5 | -0.6302 | 0.00754 | -0.0083 | -83.5809
-6 | -0.5782 | 0.00728 | -0.0081 | -79.4231
-5.5 | -0.525 | 0.00706 | -0.0081 | -74.3626
-5 | -0.4712 | 0.00685 | -0.0083 | -68.7883
-4.5 | -0.4174 | 0.00662 | -0.0084 | -63.0514
-4 | -0.3625 | 0.00644 | -0.0088 | -56.2888
-3.5 | -0.3074 | 0.00625 | -0.0092 | -49.184
-3 | -0.2516 | 0.00605 | -0.0097 | -41.5868
-2.5 | -0.1968 | 0.0058 | -0.01 | -33.931
-1.5 | -0.0934 | 0.00489 | -0.0096 | -19.1002
-1 | -0.0444 | 0.00413 | -0.009 | -10.7506
-0.5 | 0.0038 | 0.00318 | -0.0084 | 1.195
0 | 0.0608 | 0.00295 | -0.0092 | 20.6102
0.5 | 0.1207 | 0.00293 | -0.0105 | 41.1945
1 | 0.18 | 0.00296 | -0.0117 | 60.8108
1.5 | 0.228 | 0.00391 | -0.0109 | 58.312
2 | 0.2781 | 0.00454 | -0.0106 | 61.2555
2.5 | 0.328 | 0.00509 | -0.0101 | 64.4401
3 | 0.377 | 0.00564 | -0.0094 | 66.844
3.5 | 0.4252 | 0.00618 | -0.0086 | 68.8026
4 | 0.4735 | 0.00667 | -0.0077 | 70.9895
4.5 | 0.5253 | 0.00697 | -0.0075 | 75.3659
5 | 0.5775 | 0.00722 | -0.0074 | 79.9861
5.5 | 0.6292 | 0.00746 | -0.0072 | 84.3432
6 | 0.6791 | 0.00773 | -0.0066 | 87.8525
6.5 | 0.7282 | 0.00799 | -0.0059 | 91.1389
7 | 0.7754 | 0.00827 | -0.0049 | 93.7606
7.5 | 0.8126 | 0.00857 | -0.0017 | 94.8191
8 | 0.8511 | 0.00895 | 0.001 | 95.095
8.5 | 0.8917 | 0.00933 | 0.0031 | 95.5734
9 | 0.9319 | 0.00975 | 0.0052 | 95.5795
9.5 | 0.9708 | 0.01027 | 0.0074 | 94.5278
10 | 1.0094 | 0.01083 | 0.0095 | 93.2041
10.5 | 1.0496 | 0.01133 | 0.0113 | 92.639
11 | 1.0889 | 0.0119 | 0.0132 | 91.5042
11.5 | 1.1269 | 0.01253 | 0.0151 | 89.9362
12 | 1.1639 | 0.01322 | 0.0171 | 88.0408
12.5 | 1.1998 | 0.01401 | 0.0191 | 85.6388
13 | 1.2332 | 0.0149 | 0.0214 | 82.7651
13.5 | 1.267 | 0.01581 | 0.0234 | 80.1392
14 | 1.3014 | 0.01671 | 0.0253 | 77.8815
14.5 | 1.3371 | 0.01755 | 0.0269 | 76.188
15 | 1.3683 | 0.01864 | 0.0289 | 73.4067
15.5 | 1.4001 | 0.01975 | 0.0307 | 70.8911
16 | 1.4291 | 0.02103 | 0.0327 | 67.9553
16.5 | 1.4556 | 0.02249 | 0.0348 | 64.7221
17 | 1.4809 | 0.02406 | 0.0368 | 61.5503
17.5 | 1.5032 | 0.02586 | 0.039 | 58.1284
18 | 1.525 | 0.0276 | 0.0412 | 55.2536
18.5 | 1.5645 | 0.02976 | 0.0391 | 52.5706
19 | 1.5864 | 0.03193 | 0.0404 | 49.6837
19.5 | 1.6071 | 0.03425 | 0.0417 | 46.9226
20 | 1.6248 | 0.03685 | 0.0429 | 44.0923

## 107. Re 10M Mach 0.10 (1)
BIGFOIL.COM POLAR EXPORT
NACA66-116 a=0.0
NACA66-116 a=0.0 |  |  |  | Cl Max: | 1.221 | at alpha= | 13 | deg
JavaFoil+Calcfoil stall+Eppler ext transition |  |  |  | L/D Max: | 96.577 | at alpha= | 8 | deg
Re: | 10000000 |  |  | Cd Min: | 0.00378 | at alpha= | -0.5 | deg
Mach: | 0.1 |  |  | Cl=0 at alpha= | -0.5 | deg
|  |  |  | @ Cl=0.1, Cd= | 0.004181
|  |  |  | @ Cl=0.4, Cd= | 0.005245
|  |  |  | @ Cl=0.6, Cd= | 0.007699
alpha (deg) | Cl | Cd | Cm | Cl/Cd
-18.5 | -0.813 | 0.13756 | 0.018 | -5.909
-18 | -0.834 | 0.13014 | 0.018 | -6.407
-17.5 | -0.857 | 0.11776 | 0.019 | -7.281
-17 | -0.878 | 0.10906 | 0.019 | -8.053
-16.5 | -0.901 | 0.09779 | 0.019 | -9.217
-16 | -0.921 | 0.08915 | 0.019 | -10.327
-15.5 | -1.057 | 0.02644 | 0.025 | -39.967
-15 | -1.076 | 0.02307 | 0.024 | -46.657
-14.5 | -1.094 | 0.01975 | 0.024 | -55.387
-14 | -1.105 | 0.01772 | 0.023 | -62.333
-13.5 | -1.109 | 0.01637 | 0.022 | -67.744
-13 | -1.108 | 0.01527 | 0.021 | -72.563
-12.5 | -1.102 | 0.01433 | 0.02 | -76.898
-12 | -1.092 | 0.01339 | 0.019 | -81.554
-11.5 | -1.078 | 0.01258 | 0.018 | -85.682
-11 | -1.058 | 0.01201 | 0.017 | -88.119
-10.5 | -1.034 | 0.01146 | 0.016 | -90.248
-10 | -1.006 | 0.01101 | 0.015 | -91.354
-9.5 | -0.973 | 0.01053 | 0.014 | -92.456
-9 | -0.937 | 0.01007 | 0.013 | -93.067
-8.5 | -0.898 | 0.00966 | 0.011 | -92.905
-8 | -0.855 | 0.00933 | 0.01 | -91.653
-7.5 | -0.809 | 0.00891 | 0.009 | -90.749
-7 | -0.759 | 0.0086 | 0.008 | -88.304
-6.5 | -0.707 | 0.00829 | 0.007 | -85.276
-6 | -0.654 | 0.00798 | 0.006 | -81.946
-5.5 | -0.598 | 0.00772 | 0.005 | -77.522
-5 | -0.542 | 0.00745 | 0.003 | -72.732
-4.5 | -0.484 | 0.00635 | 0.002 | -76.333
-4 | -0.426 | 0.00654 | 0.001 | -65.147
-3.5 | -0.367 | 0.00633 | 0 | -57.876
-3 | -0.307 | 0.00683 | -0.001 | -44.9
-2.5 | -0.246 | 0.00655 | -0.002 | -37.531
-2 | -0.185 | 0.00483 | -0.004 | -38.208
-1.5 | -0.123 | 0.00436 | -0.005 | -28.263
-1 | -0.062 | 0.00409 | -0.006 | -15.076
-0.5 | 0 | 0.00378 | -0.007 | 0.063
0 | 0.062 | 0.00404 | -0.008 | 15.378
0.5 | 0.124 | 0.00427 | -0.01 | 29.042
1 | 0.186 | 0.00452 | -0.011 | 41.102
1.5 | 0.248 | 0.00488 | -0.012 | 50.744
2 | 0.309 | 0.0052 | -0.013 | 59.43
2.5 | 0.37 | 0.0052 | -0.014 | 71.024
3 | 0.43 | 0.00529 | -0.016 | 81.219
3.5 | 0.489 | 0.00716 | -0.017 | 68.208
4 | 0.548 | 0.00743 | -0.018 | 73.729
4.5 | 0.606 | 0.00773 | -0.019 | 78.444
5 | 0.663 | 0.008 | -0.02 | 82.959
5.5 | 0.72 | 0.0083 | -0.021 | 86.754
6 | 0.774 | 0.00861 | -0.022 | 89.95
6.5 | 0.827 | 0.00893 | -0.024 | 92.625
7 | 0.878 | 0.00928 | -0.025 | 94.541
7.5 | 0.926 | 0.00964 | -0.026 | 96.022
8 | 0.971 | 0.01006 | -0.027 | 96.577
8.5 | 1.014 | 0.01051 | -0.028 | 96.529
9 | 1.054 | 0.01098 | -0.029 | 95.997
9.5 | 1.09 | 0.01147 | -0.03 | 95.036
10 | 1.122 | 0.01212 | -0.031 | 92.545
10.5 | 1.15 | 0.01274 | -0.032 | 90.259
11 | 1.174 | 0.0133 | -0.033 | 88.308
11.5 | 1.194 | 0.01399 | -0.034 | 85.37
12 | 1.209 | 0.01498 | -0.035 | 80.723
12.5 | 1.22 | 0.01579 | -0.036 | 77.281
13 | 1.221 | 0.01675 | -0.037 | 72.893
13.5 | 1.217 | 0.01778 | -0.038 | 68.459
14 | 1.208 | 0.01889 | -0.039 | 63.962
14.5 | 1.194 | 0.02038 | -0.04 | 58.583
15 | 1.178 | 0.02139 | -0.041 | 55.068
15.5 | 1.156 | 0.023 | -0.042 | 50.255
16 | 1.127 | 0.02609 | -0.043 | 43.181
16.5 | 1.095 | 0.02942 | -0.043 | 37.208
17 | 1.059 | 0.03398 | -0.044 | 31.153
17.5 | 0.985 | 0.05601 | -0.041 | 17.584
18 | 0.976 | 0.04789 | -0.044 | 20.385

## 108. Re 10M Mach 0.10 (2)
BIGFOIL.COM POLAR EXPORT
NACA66-116 a=0.0
NACA66-116 a=0.0 |  |  |  | Cl Max: | 1.6214 | at alpha= | 20 | deg
XFOIL ncrit=9 |  |  |  | L/D Max: | 94.6815 | at alpha= | 8.5 | deg
Re: | 10000000 |  |  | Cd Min: | 0.03903 | at alpha= | 20 | deg
Mach: | 0.1 |  |  | Cl=0 at alpha= | -0.53838 | deg
|  |  |  | @ Cl=0.1, Cd= | 0.0029471
|  |  |  | @ Cl=0.4, Cd= | 0.0058947
|  |  |  | @ Cl=0.6, Cd= | 0.0073466
alpha (deg) | Cl | Cd | Cm | Cl/Cd
-20 | -1.5828 | 0.03306 | -0.0624 | -47.8766
-19.5 | -1.5657 | 0.0308 | -0.0603 | -50.8344
-19 | -1.5481 | 0.02845 | -0.0582 | -54.4148
-18.5 | -1.5263 | 0.02646 | -0.0563 | -57.6833
-18 | -1.5024 | 0.02465 | -0.0542 | -60.9493
-17.5 | -1.475 | 0.02311 | -0.0523 | -63.8252
-17 | -1.4475 | 0.02162 | -0.0502 | -66.9519
-16.5 | -1.4178 | 0.02034 | -0.0482 | -69.705
-16 | -1.388 | 0.01907 | -0.0459 | -72.7845
-15.5 | -1.3552 | 0.018 | -0.0439 | -75.2889
-15 | -1.32 | 0.01708 | -0.042 | -77.2834
-14.5 | -1.2868 | 0.01608 | -0.0398 | -80.0249
-14 | -1.2519 | 0.01517 | -0.0377 | -82.5247
-13.5 | -1.2173 | 0.01426 | -0.0353 | -85.3647
-13 | -1.1812 | 0.01346 | -0.0331 | -87.7563
-12.5 | -1.1437 | 0.01274 | -0.0309 | -89.7724
-12 | -1.1055 | 0.01208 | -0.0288 | -91.5149
-11.5 | -1.066 | 0.01147 | -0.0268 | -92.9381
-11 | -1.0253 | 0.01094 | -0.0249 | -93.7203
-10.5 | -0.9846 | 0.01046 | -0.0228 | -94.13
-10 | -0.9425 | 0.01004 | -0.021 | -93.8745
-9.5 | -0.9025 | 0.00955 | -0.0186 | -94.5026
-9 | -0.8642 | 0.00907 | -0.0158 | -95.2811
-8.5 | -0.8261 | 0.00872 | -0.0128 | -94.7362
-8 | -0.7821 | 0.00844 | -0.0109 | -92.6659
-7.5 | -0.7332 | 0.00816 | -0.0101 | -89.8529
-7 | -0.6828 | 0.00789 | -0.0095 | -86.5399
-6.5 | -0.6323 | 0.00758 | -0.0089 | -83.4169
-6 | -0.5802 | 0.00731 | -0.0086 | -79.3707
-5.5 | -0.5269 | 0.00708 | -0.0086 | -74.4209
-5 | -0.4729 | 0.00687 | -0.0087 | -68.8355
-4.5 | -0.4189 | 0.00664 | -0.0087 | -63.0873
-4 | -0.3638 | 0.00646 | -0.009 | -56.3158
-3.5 | -0.3084 | 0.00626 | -0.0094 | -49.2652
-3 | -0.2523 | 0.00607 | -0.0099 | -41.5651
-2.5 | -0.1972 | 0.00582 | -0.0102 | -33.8832
-2 | -0.1453 | 0.00539 | -0.0099 | -26.9573
-1.5 | -0.0935 | 0.0049 | -0.0097 | -19.0816
-1 | -0.0445 | 0.00413 | -0.0091 | -10.7748
-0.5 | 0.0037 | 0.00317 | -0.0084 | 1.1672
0 | 0.0612 | 0.00296 | -0.0093 | 20.6757
0.5 | 0.1215 | 0.00294 | -0.0106 | 41.3265
1 | 0.1812 | 0.00296 | -0.0118 | 61.2162
1.5 | 0.2294 | 0.00391 | -0.011 | 58.6701
2 | 0.2796 | 0.00454 | -0.0106 | 61.5859
2.5 | 0.3296 | 0.0051 | -0.0101 | 64.6275
3 | 0.3786 | 0.00565 | -0.0094 | 67.0088
3.5 | 0.4267 | 0.0062 | -0.0084 | 68.8226
4 | 0.475 | 0.0067 | -0.0075 | 70.8955
4.5 | 0.527 | 0.00699 | -0.0072 | 75.3934
5 | 0.5792 | 0.00725 | -0.007 | 79.8897
5.5 | 0.6309 | 0.00749 | -0.0067 | 84.2323
6 | 0.6807 | 0.00776 | -0.006 | 87.7191
7 | 0.7742 | 0.00829 | -0.0034 | 93.3896
7.5 | 0.8108 | 0.00864 | -0.0001 | 93.8426
8 | 0.8507 | 0.00903 | 0.0024 | 94.2082
8.5 | 0.8919 | 0.00942 | 0.0045 | 94.6815
9 | 0.9325 | 0.00987 | 0.0066 | 94.4782
9.5 | 0.9716 | 0.01041 | 0.0089 | 93.3333
10 | 1.0109 | 0.01097 | 0.011 | 92.1513
10.5 | 1.0509 | 0.0115 | 0.0129 | 91.3826
11 | 1.0902 | 0.01211 | 0.0149 | 90.0248
11.5 | 1.129 | 0.01276 | 0.0168 | 88.4796
12 | 1.1659 | 0.01349 | 0.0189 | 86.427
12.5 | 1.2011 | 0.01434 | 0.0212 | 83.7587
13 | 1.2355 | 0.01524 | 0.0234 | 81.0696
13.5 | 1.2703 | 0.01616 | 0.0255 | 78.6077
14 | 1.304 | 0.01713 | 0.0276 | 76.1238
14.5 | 1.3396 | 0.01804 | 0.0293 | 74.2572
15 | 1.3712 | 0.01918 | 0.0314 | 71.4911
15.5 | 1.4015 | 0.02041 | 0.0335 | 68.6673
16.5 | 1.4569 | 0.02335 | 0.0378 | 62.394
17 | 1.4809 | 0.02511 | 0.04 | 58.9765
17.5 | 1.5034 | 0.02699 | 0.0422 | 55.7021
18 | 1.5253 | 0.02882 | 0.0445 | 52.9251
18.5 | 1.58 | 0.03129 | 0.0393 | 50.4954
20 | 1.6214 | 0.03903 | 0.0464 | 41.5424

## 109. Re 10M Mach 0.25 (1)
BIGFOIL.COM POLAR EXPORT
NACA66-116 a=0.0
NACA66-116 a=0.0 |  |  |  | Cl Max: | 1.148 | at alpha= | 11.5 | deg
JavaFoil+Calcfoil stall+Eppler ext transition |  |  |  | L/D Max: | 93.624 | at alpha= | 8 | deg
Re: | 10000000 |  |  | Cd Min: | 0.0034 | at alpha= | -0.5 | deg
Mach: | 0.25 |  |  | Cl=0 at alpha= | -0.5 | deg
|  |  |  | @ Cl=0.1, Cd= | 0.0042157
|  |  |  | @ Cl=0.4, Cd= | 0.0050703
|  |  |  | @ Cl=0.6, Cd= | 0.007828
alpha (deg) | Cl | Cd | Cm | Cl/Cd
-16.5 | -0.587 | 0.12783 | 0.014 | -4.589
-16 | -0.634 | 0.12043 | 0.014 | -5.262
-15.5 | -0.678 | 0.10978 | 0.014 | -6.18
-15 | -0.717 | 0.10555 | 0.014 | -6.797
-14.5 | -0.753 | 0.09826 | 0.013 | -7.663
-14 | -0.785 | 0.09037 | 0.014 | -8.69
-13.5 | -0.817 | 0.0801 | 0.014 | -10.2
-13 | -0.973 | 0.02049 | 0.021 | -47.476
-12.5 | -1.005 | 0.01654 | 0.02 | -60.759
-12 | -1.018 | 0.01514 | 0.019 | -67.259
-11.5 | -1.023 | 0.01387 | 0.018 | -73.794
-11 | -1.02 | 0.01288 | 0.017 | -79.227
-10.5 | -1.009 | 0.01223 | 0.016 | -82.502
-10 | -0.992 | 0.01165 | 0.015 | -85.149
-9.5 | -0.968 | 0.01111 | 0.014 | -87.156
-9 | -0.939 | 0.0106 | 0.013 | -88.538
-8.5 | -0.904 | 0.01015 | 0.012 | -89.076
-8 | -0.865 | 0.00973 | 0.011 | -88.892
-7.5 | -0.821 | 0.00931 | 0.009 | -88.156
-7 | -0.773 | 0.00892 | 0.008 | -86.63
-6.5 | -0.721 | 0.00855 | 0.007 | -84.387
-6 | -0.667 | 0.00822 | 0.006 | -81.186
-5.5 | -0.612 | 0.00791 | 0.005 | -77.325
-5 | -0.555 | 0.00764 | 0.004 | -72.587
-4.5 | -0.496 | 0.00737 | 0.002 | -67.329
-4 | -0.436 | 0.00712 | 0.001 | -61.325
-3.5 | -0.376 | 0.00605 | 0 | -62.161
-3 | -0.314 | 0.00624 | -0.001 | -50.344
-2.5 | -0.252 | 0.00644 | -0.003 | -39.188
-2 | -0.19 | 0.0049 | -0.004 | -38.721
-1.5 | -0.127 | 0.00442 | -0.005 | -28.624
-1 | -0.063 | 0.00409 | -0.006 | -15.484
-0.5 | 0 | 0.0034 | -0.007 | 0.072
0 | 0.064 | 0.00405 | -0.009 | 15.74
0.5 | 0.127 | 0.00434 | -0.01 | 29.364
1 | 0.191 | 0.00461 | -0.011 | 41.392
1.5 | 0.255 | 0.00492 | -0.012 | 51.768
2 | 0.317 | 0.00506 | -0.014 | 62.651
2.5 | 0.379 | 0.00505 | -0.015 | 75.166
3 | 0.441 | 0.00511 | -0.016 | 86.341
3.5 | 0.501 | 0.00734 | -0.017 | 68.208
4 | 0.561 | 0.00762 | -0.018 | 73.657
4.5 | 0.621 | 0.00794 | -0.019 | 78.202
5 | 0.679 | 0.00825 | -0.021 | 82.384
5.5 | 0.737 | 0.00859 | -0.022 | 85.815
6 | 0.792 | 0.0089 | -0.023 | 88.981
6.5 | 0.845 | 0.00927 | -0.024 | 91.077
7 | 0.894 | 0.00967 | -0.025 | 92.501
7.5 | 0.941 | 0.01009 | -0.027 | 93.285
8 | 0.985 | 0.01052 | -0.028 | 93.624
8.5 | 1.024 | 0.01108 | -0.029 | 92.442
9 | 1.059 | 0.01162 | -0.03 | 91.1
9.5 | 1.089 | 0.01228 | -0.031 | 88.647
10 | 1.113 | 0.01299 | -0.032 | 85.643
10.5 | 1.131 | 0.01373 | -0.033 | 82.386
11 | 1.143 | 0.01445 | -0.034 | 79.117
11.5 | 1.148 | 0.01527 | -0.035 | 75.227
12 | 1.146 | 0.01625 | -0.036 | 70.568
12.5 | 1.136 | 0.01748 | -0.037 | 65.005
13 | 1.11 | 0.0191 | -0.038 | 58.101
13.5 | 1.076 | 0.02077 | -0.039 | 51.782
14 | 1.034 | 0.02245 | -0.04 | 46.06
14.5 | 0.978 | 0.0264 | -0.04 | 37.025
15 | 0.868 | 0.0508 | -0.037 | 17.081
15.5 | 0.746 | 0.10444 | -0.027 | 7.14
16 | 0.687 | 0.11435 | -0.025 | 6.009
16.5 | 0.626 | 0.12778 | -0.024 | 4.895

## 110. Re 10M Mach 0.25 (2)
BIGFOIL.COM POLAR EXPORT
NACA66-116 a=0.0
NACA66-116 a=0.0 |  |  |  | Cl Max: | 1.5582 | at alpha= | 18.5 | deg
XFOIL ncrit=9 |  |  |  | L/D Max: | 89.0262 | at alpha= | 8 | deg
Re: | 10000000 |  |  | Cd Min: | 0.05816 | at alpha= | 20 | deg
Mach: | 0.25 |  |  | Cl=0 at alpha= | -0.53027 | deg
|  |  |  | @ Cl=0.1, Cd= | 0.0029541
|  |  |  | @ Cl=0.4, Cd= | 0.0059236
|  |  |  | @ Cl=0.6, Cd= | 0.0074718
alpha (deg) | Cl | Cd | Cm | Cl/Cd
-20 | -1.4548 | 0.05652 | -0.0802 | -25.7396
-19.5 | -1.4475 | 0.05139 | -0.0806 | -28.167
-19 | -1.465 | 0.0443 | -0.0805 | -33.07
-18.5 | -1.4669 | 0.03916 | -0.0791 | -37.4591
-18 | -1.4601 | 0.03507 | -0.0769 | -41.6339
-17.5 | -1.4412 | 0.03209 | -0.0747 | -44.9112
-17 | -1.4266 | 0.02899 | -0.0718 | -49.2101
-16.5 | -1.4119 | 0.02611 | -0.0684 | -54.0751
-16 | -1.3817 | 0.02431 | -0.0657 | -56.8367
-15.5 | -1.3589 | 0.02217 | -0.0622 | -61.2945
-15 | -1.3314 | 0.02039 | -0.0588 | -65.2967
-14.5 | -1.2986 | 0.01899 | -0.0557 | -68.3834
-14 | -1.2636 | 0.01772 | -0.0527 | -71.3093
-13.5 | -1.227 | 0.01659 | -0.0498 | -73.9602
-13 | -1.1895 | 0.01556 | -0.0469 | -76.446
-12.5 | -1.1553 | 0.01438 | -0.0435 | -80.3408
-11.5 | -1.0764 | 0.01265 | -0.0378 | -85.0909
-11 | -1.035 | 0.01194 | -0.0352 | -86.6834
-10.5 | -0.993 | 0.0113 | -0.0326 | -87.8761
-10 | -0.9491 | 0.01074 | -0.0302 | -88.3706
-9.5 | -0.9057 | 0.01019 | -0.0278 | -88.8813
-9 | -0.8631 | 0.00965 | -0.0251 | -89.4404
-8.5 | -0.8209 | 0.00915 | -0.0224 | -89.7158
-8 | -0.7782 | 0.00873 | -0.0196 | -89.1409
-7.5 | -0.7371 | 0.00836 | -0.0164 | -88.1699
-7 | -0.6924 | 0.00809 | -0.0139 | -85.5871
-6.5 | -0.6415 | 0.00779 | -0.0127 | -82.3492
-6 | -0.5899 | 0.00748 | -0.0117 | -78.8636
-5.5 | -0.5363 | 0.00722 | -0.0112 | -74.2798
-5 | -0.4813 | 0.007 | -0.0109 | -68.7571
-4.5 | -0.4262 | 0.00677 | -0.0107 | -62.9542
-4 | -0.3702 | 0.00655 | -0.0107 | -56.5191
-3.5 | -0.3132 | 0.00635 | -0.0109 | -49.3228
-3 | -0.2559 | 0.00614 | -0.0112 | -41.6775
-2.5 | -0.199 | 0.00591 | -0.0114 | -33.6717
-2 | -0.1461 | 0.00549 | -0.011 | -26.612
-1.5 | -0.0941 | 0.00495 | -0.0105 | -19.0101
-1 | -0.045 | 0.00414 | -0.0096 | -10.8696
-0.5 | 0.0029 | 0.00308 | -0.0085 | 0.94156
0 | 0.0634 | 0.00296 | -0.0096 | 21.4189
0.5 | 0.1257 | 0.00295 | -0.0109 | 42.6102
1 | 0.1875 | 0.00297 | -0.0122 | 63.1313
1.5 | 0.2376 | 0.00385 | -0.0115 | 61.7143
2.5 | 0.3381 | 0.00515 | -0.0099 | 65.6505
3 | 0.3864 | 0.00575 | -0.0087 | 67.2
3.5 | 0.4334 | 0.00635 | -0.0071 | 68.252
4 | 0.4819 | 0.00684 | -0.0058 | 70.4532
4.5 | 0.5348 | 0.00712 | -0.0052 | 75.1124
5 | 0.5869 | 0.0074 | -0.0045 | 79.3108
5.5 | 0.638 | 0.00768 | -0.0035 | 83.0729
6 | 0.6831 | 0.00795 | -0.0013 | 85.9245
6.5 | 0.7233 | 0.00824 | 0.0019 | 87.7791
7 | 0.7647 | 0.00864 | 0.0047 | 88.5069
7.5 | 0.8061 | 0.00911 | 0.0074 | 88.4852
8 | 0.8502 | 0.00955 | 0.0096 | 89.0262
8.5 | 0.8933 | 0.01004 | 0.0118 | 88.9741
9 | 0.9351 | 0.0106 | 0.0143 | 88.217
9.5 | 0.9754 | 0.01127 | 0.0169 | 86.5484
10 | 1.0177 | 0.01189 | 0.0192 | 85.5929
10.5 | 1.0585 | 0.01259 | 0.0216 | 84.0747
11 | 1.0988 | 0.01334 | 0.024 | 82.3688
11.5 | 1.1378 | 0.0142 | 0.0266 | 80.1268
12 | 1.1743 | 0.01518 | 0.0295 | 77.3584
12.5 | 1.2096 | 0.01628 | 0.0324 | 74.2998
13 | 1.2482 | 0.01724 | 0.0348 | 72.4014
13.5 | 1.2827 | 0.01846 | 0.0376 | 69.4854
14 | 1.3171 | 0.01972 | 0.0403 | 66.7901
14.5 | 1.3495 | 0.02116 | 0.0431 | 63.776
15 | 1.3797 | 0.0228 | 0.0459 | 60.5132
15.5 | 1.4043 | 0.02484 | 0.0491 | 56.5338
16 | 1.4321 | 0.02681 | 0.0517 | 53.4166
16.5 | 1.4557 | 0.02912 | 0.0545 | 49.9897
17 | 1.4795 | 0.03154 | 0.0569 | 46.9087
17.5 | 1.4982 | 0.03442 | 0.0594 | 43.527
18 | 1.5107 | 0.03766 | 0.0622 | 40.1142
18.5 | 1.5582 | 0.04209 | 0.057 | 37.0207
19 | 1.5527 | 0.04604 | 0.0614 | 33.725
19.5 | 1.5494 | 0.05168 | 0.0623 | 29.9807
20 | 1.5422 | 0.05816 | 0.0621 | 26.5165

## 111. Re 10M Mach 0.50 (1)
BIGFOIL.COM POLAR EXPORT
NACA66-116 a=0.0
NACA66-116 a=0.0 |  |  |  | Cl Max: | 1.137 | at alpha= | 20 | deg
JavaFoil+Calcfoil stall+Eppler ext transition |  |  |  | L/D Max: | 81.929 | at alpha= | 6 | deg
Re: | 10000000 |  |  | Cd Min: | 0.00352 | at alpha= | -0.5 | deg
Mach: | 0.5 |  |  | Cl=0 at alpha= | -0.5 | deg
|  |  |  | @ Cl=0.1, Cd= | 0.0042355
|  |  |  | @ Cl=0.4, Cd= | 0.0058213
|  |  |  | @ Cl=0.6, Cd= | 0.0084659
alpha (deg) | Cl | Cd | Cm | Cl/Cd
-20 | -1.095 | 0.14597 | 0.027 | -7.5
-19.5 | -1.065 | 0.13909 | 0.026 | -7.656
-19 | -1.03 | 0.13962 | 0.023 | -7.374
-18.5 | -1 | 0.13633 | 0.022 | -7.332
-18 | -0.98 | 0.13091 | 0.023 | -7.489
-17.5 | -0.954 | 0.12252 | 0.022 | -7.789
-17 | -0.923 | 0.11819 | 0.021 | -7.811
-16.5 | -0.889 | 0.11919 | 0.018 | -7.463
-16 | -0.863 | 0.10985 | 0.018 | -7.86
-15.5 | -0.841 | 0.10697 | 0.019 | -7.865
-15 | -0.81 | 0.10391 | 0.017 | -7.797
-14.5 | -0.786 | 0.09454 | 0.017 | -8.316
-14 | -0.867 | 0.03108 | 0.025 | -27.905
-13.5 | -0.857 | 0.02256 | 0.025 | -38.015
-13 | -0.697 | 0.09061 | 0.013 | -7.697
-12.5 | -0.673 | 0.08134 | 0.013 | -8.271
-12 | -0.675 | 0.05573 | 0.017 | -12.11
-11.5 | -0.735 | 0.01803 | 0.02 | -40.759
-11 | -0.705 | 0.01649 | 0.019 | -42.751
-10.5 | -0.674 | 0.01531 | 0.018 | -43.986
-10 | -0.53 | 0.07024 | 0.008 | -7.54
-9.5 | -0.503 | 0.06042 | 0.008 | -8.327
-9 | -0.564 | 0.01574 | 0.014 | -35.873
-8.5 | -0.543 | 0.01299 | 0.013 | -41.767
-8 | -0.57 | 0.04823 | 0.006 | -11.825
-7.5 | -0.793 | 0.01147 | 0.01 | -69.107
-7 | -0.788 | 0.01071 | 0.009 | -73.592
-6.5 | -0.757 | 0.01006 | 0.008 | -75.291
-6 | -0.714 | 0.00952 | 0.007 | -74.986
-5.5 | -0.663 | 0.00907 | 0.005 | -73.043
-5 | -0.606 | 0.00861 | 0.004 | -70.397
-4.5 | -0.545 | 0.00825 | 0.003 | -66.032
-4 | -0.481 | 0.00791 | 0.001 | -60.872
-3.5 | -0.415 | 0.00757 | 0 | -54.888
-3 | -0.348 | 0.00726 | -0.001 | -47.94
-2.5 | -0.28 | 0.00698 | -0.003 | -40.07
-2 | -0.21 | 0.00677 | -0.004 | -31.07
-1.5 | -0.141 | 0.00472 | -0.006 | -29.982
-1 | -0.071 | 0.00416 | -0.007 | -17.022
-0.5 | 0 | 0.00352 | -0.008 | 0.077
0 | 0.071 | 0.00426 | -0.01 | 16.756
0.5 | 0.142 | 0.0042 | -0.011 | 33.879
1 | 0.213 | 0.00423 | -0.012 | 50.311
1.5 | 0.283 | 0.00519 | -0.014 | 54.541
2 | 0.352 | 0.00555 | -0.015 | 63.324
2.5 | 0.421 | 0.00594 | -0.016 | 70.845
3 | 0.489 | 0.00644 | -0.018 | 75.878
3.5 | 0.555 | 0.0082 | -0.019 | 67.661
4 | 0.621 | 0.00859 | -0.02 | 72.282
4.5 | 0.685 | 0.00901 | -0.022 | 76.051
5 | 0.747 | 0.00946 | -0.023 | 78.94
5.5 | 0.806 | 0.00992 | -0.024 | 81.265
6 | 0.858 | 0.01048 | -0.026 | 81.929
6.5 | 0.903 | 0.01105 | -0.027 | 81.679
7 | 0.934 | 0.01172 | -0.028 | 79.695
7.5 | 0.945 | 0.01252 | -0.029 | 75.464
8 | 0.909 | 0.01373 | -0.031 | 66.16
8.5 | 0.605 | 0.01517 | -0.032 | 39.887
9 | 0.529 | 0.05907 | -0.016 | 8.96
9.5 | 0.671 | 0.0163 | -0.034 | 41.186
10 | 0.7 | 0.01828 | -0.035 | 38.318
10.5 | 0.613 | 0.0684 | -0.02 | 8.968
11 | 0.639 | 0.07643 | -0.019 | 8.36
11.5 | 0.798 | 0.01992 | -0.039 | 40.065
12 | 0.828 | 0.02195 | -0.04 | 37.7
12.5 | 0.854 | 0.02496 | -0.041 | 34.199
13 | 0.762 | 0.08231 | -0.028 | 9.258
13.5 | 0.782 | 0.09443 | -0.026 | 8.282
14 | 0.941 | 0.02975 | -0.044 | 31.627
14.5 | 0.84 | 0.09732 | -0.029 | 8.637
15 | 0.866 | 0.10565 | -0.03 | 8.2
15.5 | 0.898 | 0.10871 | -0.032 | 8.262
16 | 0.916 | 0.11335 | -0.029 | 8.085
16.5 | 0.956 | 0.11066 | -0.034 | 8.642
17 | 1.006 | 0.10099 | -0.04 | 9.958
17.5 | 1.009 | 0.12721 | -0.035 | 7.928
18 | 1.03 | 0.12721 | -0.035 | 8.099
18.5 | 1.087 | 0.112 | -0.042 | 9.705
19 | 1.123 | 0.11139 | -0.044 | 10.085
19.5 | 1.126 | 0.14043 | -0.041 | 8.015
20 | 1.137 | 0.1649 | -0.038 | 6.894

## 112. Re 10M Mach 0.50 (2)
BIGFOIL.COM POLAR EXPORT
NACA66-116 a=0.0
NACA66-116 a=0.0 |  |  |  | Cl Max: | 1.0001 | at alpha= | 10.5 | deg
XFOIL ncrit=9 |  |  |  | L/D Max: | 76.4641 | at alpha= | 1.5 | deg
Re: | 10000000 |  |  | Cd Min: | 0.12878 | at alpha= | 15.5 | deg
Mach: | 0.5 |  |  | Cl=0 at alpha= | -0.52877 | deg
|  |  |  | @ Cl=0.1, Cd= | 0.0030163
|  |  |  | @ Cl=0.4, Cd= | 0.0064526
|  |  |  | @ Cl=0.6, Cd= | 0.0091592
alpha (deg) | Cl | Cd | Cm | Cl/Cd
-14.5 | -0.5702 | 0.12466 | -0.0484 | -4.574
-13.5 | -0.6119 | 0.09653 | -0.0663 | -6.339
-13 | -0.633 | 0.08104 | -0.0766 | -7.811
-12.5 | -0.6567 | 0.0672 | -0.0868 | -9.7723
-12 | -0.6926 | 0.05524 | -0.0937 | -12.538
-11.5 | -0.7264 | 0.04601 | -0.0956 | -15.7879
-11 | -0.7577 | 0.03847 | -0.0939 | -19.6959
-10.5 | -0.7882 | 0.03192 | -0.0894 | -24.693
-10 | -0.8185 | 0.0257 | -0.0824 | -31.8482
-9.5 | -0.8349 | 0.0199 | -0.0743 | -41.9548
-9 | -0.8301 | 0.01537 | -0.0663 | -54.0078
-8.5 | -0.806 | 0.01313 | -0.059 | -61.3861
-8 | -0.768 | 0.01172 | -0.0531 | -65.529
-7.5 | -0.7221 | 0.01072 | -0.0484 | -67.3601
-7 | -0.6728 | 0.00994 | -0.0443 | -67.6861
-6.5 | -0.622 | 0.00927 | -0.0405 | -67.0982
-6 | -0.5696 | 0.00873 | -0.0373 | -65.2463
-5.5 | -0.5198 | 0.00818 | -0.0338 | -63.5452
-5 | -0.4685 | 0.00773 | -0.0306 | -60.608
-4.5 | -0.4177 | 0.00733 | -0.0274 | -56.985
-4 | -0.3722 | 0.00701 | -0.0232 | -53.0956
-3.5 | -0.3177 | 0.00676 | -0.0209 | -46.997
-3 | -0.2579 | 0.00651 | -0.0197 | -39.616
-2.5 | -0.1973 | 0.00628 | -0.0189 | -31.4172
-2 | -0.1407 | 0.00592 | -0.0175 | -23.7669
-1.5 | -0.0916 | 0.00522 | -0.0149 | -17.5479
-1 | -0.0475 | 0.00414 | -0.0116 | -11.4734
-0.5 | 0.0029 | 0.00305 | -0.0096 | 0.95082
0 | 0.0733 | 0.00302 | -0.011 | 24.2715
0.5 | 0.1451 | 0.00301 | -0.0126 | 48.206
1 | 0.2161 | 0.00304 | -0.0141 | 71.0855
1.5 | 0.2768 | 0.00362 | -0.0137 | 76.4641
2 | 0.3197 | 0.00475 | -0.0102 | 67.3053
3.5 | 0.4244 | 0.00697 | 0.0064 | 60.8895
4 | 0.4589 | 0.00767 | 0.012 | 59.8305
4.5 | 0.5071 | 0.00817 | 0.015 | 62.0685
5 | 0.5582 | 0.00866 | 0.0176 | 64.4573
5.5 | 0.6076 | 0.00925 | 0.0206 | 65.6865
6 | 0.6592 | 0.00983 | 0.0232 | 67.06
6.5 | 0.7094 | 0.01051 | 0.0263 | 67.4976
7 | 0.7574 | 0.0113 | 0.0297 | 67.0265
7.5 | 0.807 | 0.01208 | 0.0331 | 66.8046
8 | 0.8566 | 0.01293 | 0.0367 | 66.249
8.5 | 0.903 | 0.01397 | 0.0409 | 64.6385
9 | 0.9431 | 0.01535 | 0.0459 | 61.4397
9.5 | 0.9786 | 0.01701 | 0.0514 | 57.5309
10 | 0.9982 | 0.0195 | 0.0583 | 51.1897
10.5 | 1.0001 | 0.02312 | 0.0659 | 43.2569
11 | 0.9925 | 0.02783 | 0.0728 | 35.663
11.5 | 0.9752 | 0.03373 | 0.0784 | 28.9119
12 | 0.9371 | 0.04183 | 0.0819 | 22.4026
12.5 | 0.9027 | 0.05082 | 0.0821 | 17.7627
13 | 0.8676 | 0.06141 | 0.0789 | 14.128
13.5 | 0.8334 | 0.07379 | 0.0722 | 11.2942
14 | 0.8098 | 0.08658 | 0.0637 | 9.3532
14.5 | 0.7831 | 0.10119 | 0.0536 | 7.7389
15 | 0.7649 | 0.11503 | 0.0446 | 6.6496
15.5 | 0.7459 | 0.12878 | 0.0362 | 5.792

## 113. Re 12M Mach 0.00 (1)
BIGFOIL.COM POLAR EXPORT
NACA66-116 a=0.0
NACA66-116 a=0.0 |  |  |  | Cl Max: | 1.235 | at alpha= | 13 | deg
JavaFoil+Calcfoil stall+Eppler ext transition |  |  |  | L/D Max: | 100.331 | at alpha= | 8 | deg
Re: | 12000000 |  |  | Cd Min: | 0.00428 | at alpha= | 0 | deg
Mach: | 0 |  |  | Cl=0 at alpha= | -0.5 | deg
|  |  |  | @ Cl=0.1, Cd= | 0.0043672
|  |  |  | @ Cl=0.4, Cd= | 0.0052953
|  |  |  | @ Cl=0.6, Cd= | 0.00745
alpha (deg) | Cl | Cd | Cm | Cl/Cd
-19 | -0.846 | 0.13741 | 0.02 | -6.155
-18.5 | -0.865 | 0.12969 | 0.019 | -6.666
-18 | -0.883 | 0.12152 | 0.019 | -7.268
-17.5 | -0.91 | 0.10551 | 0.021 | -8.621
-17 | -0.928 | 0.09734 | 0.02 | -9.531
-16.5 | -1.053 | 0.0321 | 0.026 | -32.817
-16 | -1.088 | 0.02374 | 0.026 | -45.848
-15.5 | -1.103 | 0.02149 | 0.025 | -51.325
-15 | -1.117 | 0.01909 | 0.025 | -58.508
-14.5 | -1.122 | 0.01814 | 0.024 | -61.857
-14 | -1.128 | 0.01645 | 0.023 | -68.567
-13.5 | -1.128 | 0.01535 | 0.022 | -73.475
-13 | -1.123 | 0.01441 | 0.021 | -77.944
-12.5 | -1.115 | 0.01359 | 0.02 | -82.005
-12 | -1.102 | 0.01284 | 0.019 | -85.762
-11.5 | -1.085 | 0.01197 | 0.018 | -90.638
-11 | -1.063 | 0.01148 | 0.017 | -92.572
-10.5 | -1.037 | 0.01097 | 0.016 | -94.582
-10 | -1.008 | 0.01057 | 0.015 | -95.337
-9.5 | -0.974 | 0.01011 | 0.014 | -96.408
-9 | -0.937 | 0.00969 | 0.012 | -96.722
-8.5 | -0.897 | 0.00932 | 0.011 | -96.249
-8 | -0.853 | 0.00895 | 0.01 | -95.376
-7.5 | -0.807 | 0.00861 | 0.009 | -93.765
-7 | -0.757 | 0.00829 | 0.008 | -91.328
-6.5 | -0.705 | 0.00799 | 0.007 | -88.226
-6 | -0.652 | 0.00773 | 0.006 | -84.296
-5.5 | -0.597 | 0.00746 | 0.005 | -79.915
-5 | -0.54 | 0.00632 | 0.003 | -85.428
-4.5 | -0.483 | 0.00652 | 0.002 | -74.021
-4 | -0.425 | 0.00699 | 0.001 | -60.776
-3.5 | -0.365 | 0.00677 | 0 | -53.97
-3 | -0.305 | 0.00654 | -0.001 | -46.68
-2.5 | -0.245 | 0.00634 | -0.002 | -38.58
-2 | -0.184 | 0.00617 | -0.004 | -29.756
-1.5 | -0.123 | 0.00468 | -0.005 | -26.16
-1 | -0.061 | 0.00491 | -0.006 | -12.482
-0.5 | 0 | 0.00478 | -0.007 | 0.049
0 | 0.062 | 0.00428 | -0.008 | 14.425
0.5 | 0.123 | 0.00442 | -0.01 | 27.927
1 | 0.185 | 0.0047 | -0.011 | 39.303
1.5 | 0.246 | 0.00493 | -0.012 | 49.981
2 | 0.307 | 0.00521 | -0.013 | 59.015
2.5 | 0.368 | 0.00529 | -0.014 | 69.642
3 | 0.428 | 0.0053 | -0.015 | 80.708
3.5 | 0.487 | 0.00694 | -0.017 | 70.085
4 | 0.546 | 0.00718 | -0.018 | 75.949
4.5 | 0.604 | 0.00747 | -0.019 | 80.862
5 | 0.661 | 0.00773 | -0.02 | 85.555
5.5 | 0.718 | 0.00799 | -0.021 | 89.752
6 | 0.772 | 0.00829 | -0.022 | 93.141
6.5 | 0.825 | 0.0086 | -0.024 | 95.846
7 | 0.875 | 0.00897 | -0.025 | 97.593
7.5 | 0.924 | 0.00927 | -0.026 | 99.639
8 | 0.97 | 0.00966 | -0.027 | 100.331
8.5 | 1.013 | 0.01011 | -0.028 | 100.124
9 | 1.053 | 0.01054 | -0.029 | 99.928
9.5 | 1.09 | 0.011 | -0.03 | 99.085
10 | 1.123 | 0.01158 | -0.031 | 97.004
10.5 | 1.153 | 0.01217 | -0.032 | 94.705
11 | 1.178 | 0.01272 | -0.033 | 92.638
11.5 | 1.2 | 0.01341 | -0.034 | 89.487
12 | 1.218 | 0.01406 | -0.035 | 86.617
12.5 | 1.231 | 0.01505 | -0.036 | 81.752
13 | 1.235 | 0.01585 | -0.037 | 77.939
13.5 | 1.235 | 0.01678 | -0.038 | 73.614
14 | 1.23 | 0.01787 | -0.039 | 68.815
14.5 | 1.22 | 0.01918 | -0.04 | 63.59
15 | 1.208 | 0.01996 | -0.041 | 60.531
15.5 | 1.191 | 0.02133 | -0.042 | 55.849
16 | 1.168 | 0.02385 | -0.043 | 48.958
16.5 | 1.144 | 0.02594 | -0.043 | 44.095
17 | 1.116 | 0.02861 | -0.044 | 39.011
17.5 | 1.082 | 0.03326 | -0.044 | 32.537
18 | 1.045 | 0.03958 | -0.045 | 26.4

## 114. Re 12M Mach 0.00 (2)
BIGFOIL.COM POLAR EXPORT
NACA66-116 a=0.0
NACA66-116 a=0.0 |  |  |  | Cl Max: | 1.6497 | at alpha= | 20 | deg
XFOIL ncrit=9 |  |  |  | L/D Max: | 100.311 | at alpha= | 8.5 | deg
Re: | 12000000 |  |  | Cd Min: | 0.0353 | at alpha= | 20 | deg
Mach: | 0 |  |  | Cl=0 at alpha= | -0.59612 | deg
|  |  |  | @ Cl=0.1, Cd= | 0.0028534
|  |  |  | @ Cl=0.4, Cd= | 0.0058432
|  |  |  | @ Cl=0.6, Cd= | 0.0070841
alpha (deg) | Cl | Cd | Cm | Cl/Cd
-20 | -1.6073 | 0.02978 | -0.0564 | -53.9725
-19 | -1.5659 | 0.02583 | -0.0527 | -60.6233
-18.5 | -1.5456 | 0.0239 | -0.0506 | -64.6695
-18 | -1.52 | 0.02236 | -0.0486 | -67.9785
-17.5 | -1.4914 | 0.02105 | -0.0468 | -70.8504
-17 | -1.4621 | 0.01981 | -0.0449 | -73.8062
-16.5 | -1.4316 | 0.01867 | -0.043 | -76.6792
-16 | -1.4009 | 0.01758 | -0.0409 | -79.6871
-15.5 | -1.3669 | 0.01665 | -0.0391 | -82.0961
-15 | -1.3317 | 0.01583 | -0.0373 | -84.1251
-14.5 | -1.2979 | 0.01494 | -0.0352 | -86.8742
-14 | -1.261 | 0.01421 | -0.0334 | -88.7403
-13.5 | -1.2254 | 0.01343 | -0.0314 | -91.2435
-13 | -1.1894 | 0.01269 | -0.0292 | -93.7273
-12.5 | -1.1519 | 0.01205 | -0.0272 | -95.5934
-12 | -1.1138 | 0.01143 | -0.0251 | -97.4453
-11.5 | -1.0754 | 0.01084 | -0.023 | -99.2066
-11 | -1.0353 | 0.01036 | -0.0211 | -99.9324
-10.5 | -0.9949 | 0.00991 | -0.0191 | -100.3935
-10 | -0.9535 | 0.00952 | -0.0172 | -100.1576
-9.5 | -0.914 | 0.0091 | -0.0147 | -100.4396
-9 | -0.8776 | 0.00873 | -0.0115 | -100.5269
-8.5 | -0.8351 | 0.00842 | -0.0095 | -99.1805
-8 | -0.7871 | 0.00812 | -0.0086 | -96.9335
-7.5 | -0.7373 | 0.00784 | -0.008 | -94.0434
-7 | -0.6862 | 0.00758 | -0.0077 | -90.5277
-6.5 | -0.6346 | 0.00732 | -0.0074 | -86.694
-6 | -0.5825 | 0.00706 | -0.0073 | -82.5071
-5.5 | -0.5291 | 0.00684 | -0.0074 | -77.3538
-5 | -0.4748 | 0.00665 | -0.0076 | -71.3985
-4.5 | -0.4204 | 0.00644 | -0.0079 | -65.2795
-4 | -0.3653 | 0.00623 | -0.0082 | -58.6356
-3.5 | -0.3096 | 0.00605 | -0.0087 | -51.1736
-3 | -0.2537 | 0.00587 | -0.0093 | -43.2198
-2.5 | -0.1982 | 0.00569 | -0.0097 | -34.833
-2 | -0.1449 | 0.00532 | -0.0098 | -27.2368
-1 | -0.0416 | 0.00426 | -0.0095 | -9.7653
-0.5 | 0.0099 | 0.00364 | -0.0094 | 2.7198
0 | 0.061 | 0.00286 | -0.0092 | 21.3287
0.5 | 0.1204 | 0.00285 | -0.0104 | 42.2456
1 | 0.1765 | 0.0032 | -0.0111 | 55.1562
2 | 0.2756 | 0.00462 | -0.0102 | 59.6537
2.5 | 0.3264 | 0.00514 | -0.0098 | 63.5019
3 | 0.3764 | 0.00562 | -0.0094 | 66.9751
3.5 | 0.4261 | 0.00609 | -0.0088 | 69.9672
4 | 0.4761 | 0.0065 | -0.0082 | 73.2462
4.5 | 0.5291 | 0.00675 | -0.0082 | 78.3852
5 | 0.5817 | 0.007 | -0.0082 | 83.1
5.5 | 0.6339 | 0.00724 | -0.0081 | 87.5552
6 | 0.6846 | 0.00751 | -0.0077 | 91.1585
6.5 | 0.7349 | 0.00775 | -0.0072 | 94.8258
7 | 0.7828 | 0.00803 | -0.0063 | 97.4844
7.5 | 0.8248 | 0.00832 | -0.0041 | 99.1346
8 | 0.863 | 0.00862 | -0.0012 | 100.116
8.5 | 0.9028 | 0.009 | 0.0011 | 100.3111
9 | 0.9423 | 0.00942 | 0.0034 | 100.0318
9.5 | 0.9806 | 0.00993 | 0.0058 | 98.7513
10 | 1.0211 | 0.01039 | 0.0077 | 98.2772
10.5 | 1.061 | 0.01089 | 0.0095 | 97.4288
11 | 1.0998 | 0.01144 | 0.0115 | 96.1364
11.5 | 1.1377 | 0.01207 | 0.0135 | 94.2585
12 | 1.1749 | 0.01275 | 0.0155 | 92.149
12.5 | 1.2097 | 0.01354 | 0.0177 | 89.3427
13 | 1.2458 | 0.0143 | 0.0197 | 87.1189
13.5 | 1.2813 | 0.0151 | 0.0216 | 84.8543
14 | 1.3158 | 0.01597 | 0.0235 | 82.392
14.5 | 1.3499 | 0.01687 | 0.0254 | 80.0178
15 | 1.3818 | 0.01792 | 0.0273 | 77.1094
15.5 | 1.413 | 0.01901 | 0.0293 | 74.3293
16 | 1.4411 | 0.02031 | 0.0314 | 70.9552
16.5 | 1.4688 | 0.0217 | 0.0335 | 67.6866
17 | 1.4956 | 0.02318 | 0.0355 | 64.5211
17.5 | 1.5205 | 0.02479 | 0.0374 | 61.3352
18 | 1.5451 | 0.02644 | 0.0393 | 58.438
18.5 | 1.5653 | 0.02821 | 0.0417 | 55.4874
19 | 1.6278 | 0.03052 | 0.0348 | 53.3355
20 | 1.6497 | 0.0353 | 0.0408 | 46.7337

## 115. Re 12M Mach 0.10 (1)
BIGFOIL.COM POLAR EXPORT
NACA66-116 a=0.0
NACA66-116 a=0.0 |  |  |  | Cl Max: | 1.223 | at alpha= | 13 | deg
JavaFoil+Calcfoil stall+Eppler ext transition |  |  |  | L/D Max: | 99.972 | at alpha= | 8 | deg
Re: | 12000000 |  |  | Cd Min: | 0.00426 | at alpha= | 0 | deg
Mach: | 0.1 |  |  | Cl=0 at alpha= | -0.5 | deg
|  |  |  | @ Cl=0.1, Cd= | 0.0043703
|  |  |  | @ Cl=0.4, Cd= | 0.005325
|  |  |  | @ Cl=0.6, Cd= | 0.0074503
alpha (deg) | Cl | Cd | Cm | Cl/Cd
-18.5 | -0.814 | 0.13475 | 0.019 | -6.044
-18 | -0.835 | 0.12744 | 0.018 | -6.555
-17.5 | -0.86 | 0.11542 | 0.019 | -7.447
-17 | -0.881 | 0.10596 | 0.019 | -8.317
-16.5 | -0.917 | 0.08501 | 0.021 | -10.789
-16 | -0.931 | 0.08158 | 0.02 | -11.409
-15.5 | -1.066 | 0.0235 | 0.025 | -45.362
-15 | -1.082 | 0.02122 | 0.024 | -51.014
-14.5 | -1.096 | 0.01899 | 0.024 | -57.723
-14 | -1.106 | 0.0171 | 0.023 | -64.67
-13.5 | -1.11 | 0.01582 | 0.022 | -70.159
-13 | -1.109 | 0.01477 | 0.021 | -75.08
-12.5 | -1.104 | 0.01383 | 0.02 | -79.788
-12 | -1.093 | 0.01304 | 0.019 | -83.858
-11.5 | -1.079 | 0.01217 | 0.018 | -88.664
-11 | -1.059 | 0.01159 | 0.017 | -91.405
-10.5 | -1.035 | 0.01107 | 0.016 | -93.484
-10 | -1.007 | 0.01067 | 0.015 | -94.36
-9.5 | -0.974 | 0.01019 | 0.014 | -95.6
-9 | -0.938 | 0.00977 | 0.013 | -96.071
-8.5 | -0.899 | 0.00939 | 0.011 | -95.731
-8 | -0.856 | 0.00901 | 0.01 | -94.968
-7.5 | -0.81 | 0.00864 | 0.009 | -93.657
-7 | -0.76 | 0.00834 | 0.008 | -91.113
-6.5 | -0.708 | 0.00804 | 0.007 | -87.981
-6 | -0.654 | 0.00776 | 0.006 | -84.297
-5.5 | -0.599 | 0.00749 | 0.005 | -79.981
-5 | -0.543 | 0.00634 | 0.003 | -85.575
-4.5 | -0.485 | 0.00656 | 0.002 | -73.893
-4 | -0.426 | 0.00634 | 0.001 | -67.27
-3.5 | -0.367 | 0.00677 | 0 | -54.2
-3 | -0.307 | 0.00654 | -0.001 | -46.901
-2.5 | -0.246 | 0.00639 | -0.002 | -38.453
-2 | -0.185 | 0.005 | -0.004 | -36.908
-1.5 | -0.123 | 0.00473 | -0.005 | -26.024
-1 | -0.062 | 0.00488 | -0.006 | -12.621
-0.5 | 0 | 0.0048 | -0.007 | 0.049
0 | 0.062 | 0.00426 | -0.008 | 14.583
0.5 | 0.124 | 0.00444 | -0.01 | 27.919
1 | 0.186 | 0.0047 | -0.011 | 39.505
1.5 | 0.248 | 0.00497 | -0.012 | 49.874
2 | 0.309 | 0.00521 | -0.013 | 59.315
2.5 | 0.37 | 0.00531 | -0.014 | 69.592
3 | 0.43 | 0.00534 | -0.016 | 80.471
3.5 | 0.489 | 0.00697 | -0.017 | 70.154
4 | 0.548 | 0.00723 | -0.018 | 75.786
4.5 | 0.607 | 0.00748 | -0.019 | 81.063
5 | 0.664 | 0.00776 | -0.02 | 85.55
5.5 | 0.721 | 0.00805 | -0.021 | 89.497
6 | 0.775 | 0.00833 | -0.022 | 93.033
6.5 | 0.828 | 0.00867 | -0.024 | 95.478
7 | 0.878 | 0.00904 | -0.025 | 97.165
7.5 | 0.927 | 0.00933 | -0.026 | 99.379
8 | 0.972 | 0.00973 | -0.027 | 99.972
8.5 | 1.015 | 0.01019 | -0.028 | 99.569
9 | 1.055 | 0.01066 | -0.029 | 98.921
9.5 | 1.091 | 0.01112 | -0.03 | 98.126
10 | 1.123 | 0.01174 | -0.031 | 95.665
10.5 | 1.151 | 0.01238 | -0.032 | 92.949
11 | 1.176 | 0.01284 | -0.033 | 91.592
11.5 | 1.195 | 0.01358 | -0.035 | 88.016
12 | 1.211 | 0.01447 | -0.036 | 83.666
12.5 | 1.221 | 0.01528 | -0.037 | 79.903
13 | 1.223 | 0.01617 | -0.038 | 75.625
13.5 | 1.219 | 0.01712 | -0.038 | 71.188
14 | 1.21 | 0.0183 | -0.039 | 66.106
14.5 | 1.196 | 0.01973 | -0.04 | 60.609
15 | 1.18 | 0.02055 | -0.041 | 57.403
15.5 | 1.157 | 0.02249 | -0.042 | 51.423
16 | 1.129 | 0.02497 | -0.043 | 45.214
16.5 | 1.099 | 0.02764 | -0.043 | 39.762
17 | 1.062 | 0.03243 | -0.044 | 32.734
17.5 | 1.022 | 0.03856 | -0.044 | 26.498
18 | 0.979 | 0.04595 | -0.044 | 21.308

## 116. Re 12M Mach 0.10 (2)
BIGFOIL.COM POLAR EXPORT
NACA66-116 a=0.0
NACA66-116 a=0.0 |  |  |  | Cl Max: | 1.6442 | at alpha= | 20 | deg
XFOIL ncrit=9 |  |  |  | L/D Max: | 99.2849 | at alpha= | 8.5 | deg
Re: | 12000000 |  |  | Cd Min: | 0.03763 | at alpha= | 20 | deg
Mach: | 0.1 |  |  | Cl=0 at alpha= | -0.59671 | deg
|  |  |  | @ Cl=0.1, Cd= | 0.0028535
|  |  |  | @ Cl=0.4, Cd= | 0.0058533
|  |  |  | @ Cl=0.6, Cd= | 0.0070985
alpha (deg) | Cl | Cd | Cm | Cl/Cd
-20 | -1.6039 | 0.03178 | -0.0609 | -50.4688
-19 | -1.5652 | 0.02731 | -0.057 | -57.3123
-18.5 | -1.5466 | 0.02513 | -0.0547 | -61.544
-18 | -1.5213 | 0.02344 | -0.0527 | -64.9019
-17.5 | -1.4935 | 0.02198 | -0.0507 | -67.9481
-17 | -1.4657 | 0.02057 | -0.0484 | -71.2543
-16.5 | -1.4358 | 0.01931 | -0.0463 | -74.3553
-16 | -1.4036 | 0.0182 | -0.0443 | -77.1209
-15.5 | -1.3713 | 0.01714 | -0.0421 | -80.0058
-15 | -1.3364 | 0.01624 | -0.0401 | -82.2906
-14.5 | -1.3014 | 0.01533 | -0.038 | -84.8924
-14 | -1.2649 | 0.01453 | -0.036 | -87.0544
-13.5 | -1.2278 | 0.01379 | -0.0339 | -89.0355
-13 | -1.1917 | 0.01299 | -0.0316 | -91.7398
-12.5 | -1.154 | 0.01231 | -0.0295 | -93.7449
-12 | -1.1159 | 0.01164 | -0.0273 | -95.8677
-11.5 | -1.0776 | 0.01102 | -0.025 | -97.7858
-11 | -1.0374 | 0.0105 | -0.0229 | -98.8
-10.5 | -0.9965 | 0.01003 | -0.0209 | -99.3519
-10 | -0.9544 | 0.00962 | -0.0189 | -99.21
-9.5 | -0.9141 | 0.00919 | -0.0166 | -99.4668
-9 | -0.8757 | 0.00879 | -0.0137 | -99.6246
-8.5 | -0.8372 | 0.00848 | -0.0107 | -98.7264
-8 | -0.7895 | 0.00816 | -0.0095 | -96.7525
-7.5 | -0.7399 | 0.00787 | -0.0088 | -94.0152
-7 | -0.6888 | 0.00761 | -0.0083 | -90.5125
-6.5 | -0.6369 | 0.00735 | -0.008 | -86.6531
-6 | -0.5847 | 0.00709 | -0.0078 | -82.4683
-5.5 | -0.5312 | 0.00686 | -0.0078 | -77.4344
-5 | -0.4767 | 0.00667 | -0.008 | -71.4693
-4.5 | -0.422 | 0.00646 | -0.0082 | -65.3251
-4 | -0.3667 | 0.00625 | -0.0085 | -58.672
-3.5 | -0.3106 | 0.00606 | -0.009 | -51.2541
-3 | -0.2545 | 0.00588 | -0.0095 | -43.2823
-2.5 | -0.1987 | 0.0057 | -0.0099 | -34.8596
-2 | -0.1452 | 0.00533 | -0.0099 | -27.242
-1 | -0.0417 | 0.00426 | -0.0095 | -9.7887
-0.5 | 0.01 | 0.00364 | -0.0094 | 2.7473
0 | 0.0615 | 0.00286 | -0.0093 | 21.5035
0.5 | 0.1212 | 0.00285 | -0.0105 | 42.5263
1 | 0.1778 | 0.00318 | -0.0112 | 55.9119
1.5 | 0.2254 | 0.00408 | -0.0104 | 55.2451
2 | 0.277 | 0.00462 | -0.0102 | 59.9567
2.5 | 0.3279 | 0.00515 | -0.0098 | 63.6699
3 | 0.378 | 0.00564 | -0.0093 | 67.0213
3.5 | 0.4275 | 0.00612 | -0.0086 | 69.8529
4 | 0.4777 | 0.00653 | -0.008 | 73.1547
4.5 | 0.5309 | 0.00678 | -0.008 | 78.3038
5 | 0.5836 | 0.00702 | -0.0078 | 83.1339
5.5 | 0.6358 | 0.00727 | -0.0076 | 87.4553
6 | 0.6866 | 0.00754 | -0.0071 | 91.061
6.5 | 0.7368 | 0.00779 | -0.0065 | 94.5828
7 | 0.7842 | 0.00808 | -0.0054 | 97.0545
7.5 | 0.8224 | 0.00836 | -0.0023 | 98.3732
8 | 0.8621 | 0.00869 | 0.0003 | 99.206
8.5 | 0.9025 | 0.00909 | 0.0026 | 99.2849
9 | 0.9424 | 0.00954 | 0.0049 | 98.7841
9.5 | 0.9812 | 0.01006 | 0.0073 | 97.5348
10 | 1.0221 | 0.01054 | 0.0092 | 96.9734
10.5 | 1.0626 | 0.01106 | 0.0111 | 96.0759
11 | 1.1019 | 0.01163 | 0.0131 | 94.7463
11.5 | 1.1392 | 0.01231 | 0.0153 | 92.5426
12 | 1.1762 | 0.01303 | 0.0175 | 90.2686
12.5 | 1.2117 | 0.01384 | 0.0198 | 87.5506
13 | 1.249 | 0.0146 | 0.0217 | 85.5479
13.5 | 1.2836 | 0.01547 | 0.0238 | 82.9735
14 | 1.3192 | 0.01636 | 0.0257 | 80.6357
14.5 | 1.3528 | 0.01733 | 0.0278 | 78.0612
15 | 1.3832 | 0.01851 | 0.0301 | 74.7272
15.5 | 1.4147 | 0.01967 | 0.0321 | 71.9217
16 | 1.4434 | 0.02102 | 0.0343 | 68.6679
16.5 | 1.4695 | 0.02259 | 0.0366 | 65.0509
17 | 1.4974 | 0.02407 | 0.0386 | 62.2102
18 | 1.5484 | 0.02748 | 0.0425 | 56.3464
18.5 | 1.5674 | 0.0294 | 0.045 | 53.3129
19 | 1.6294 | 0.03214 | 0.038 | 50.697
19.5 | 1.6339 | 0.03467 | 0.0423 | 47.1272
20 | 1.6442 | 0.03763 | 0.0446 | 43.6939

## 117. Re 12M Mach 0.25 (1)
BIGFOIL.COM POLAR EXPORT
NACA66-116 a=0.0
NACA66-116 a=0.0 |  |  |  | Cl Max: | 1.15 | at alpha= | 11.5 | deg
JavaFoil+Calcfoil stall+Eppler ext transition |  |  |  | L/D Max: | 96.946 | at alpha= | 8 | deg
Re: | 12000000 |  |  | Cd Min: | 0.00428 | at alpha= | 0 | deg
Mach: | 0.25 |  |  | Cl=0 at alpha= | -0.5 | deg
|  |  |  | @ Cl=0.1, Cd= | 0.0043829
|  |  |  | @ Cl=0.4, Cd= | 0.00513
|  |  |  | @ Cl=0.6, Cd= | 0.0076032
alpha (deg) | Cl | Cd | Cm | Cl/Cd
-16.5 | -0.587 | 0.12657 | 0.015 | -4.638
-16 | -0.634 | 0.11881 | 0.014 | -5.337
-15.5 | -0.679 | 0.10895 | 0.015 | -6.234
-15 | -0.718 | 0.10391 | 0.014 | -6.905
-14.5 | -0.754 | 0.09678 | 0.014 | -7.792
-14 | -0.788 | 0.08813 | 0.014 | -8.937
-13.5 | -0.829 | 0.07193 | 0.016 | -11.523
-13 | -0.981 | 0.01844 | 0.021 | -53.198
-12.5 | -1.006 | 0.01597 | 0.02 | -63.021
-12 | -1.019 | 0.01464 | 0.019 | -69.639
-11.5 | -1.025 | 0.01336 | 0.018 | -76.7
-11 | -1.021 | 0.01246 | 0.017 | -81.946
-10.5 | -1.011 | 0.01181 | 0.016 | -85.569
-10 | -0.993 | 0.01122 | 0.015 | -88.497
-9.5 | -0.969 | 0.01073 | 0.014 | -90.343
-9 | -0.94 | 0.01028 | 0.013 | -91.439
-8.5 | -0.905 | 0.00982 | 0.012 | -92.142
-8 | -0.866 | 0.00939 | 0.011 | -92.22
-7.5 | -0.822 | 0.00901 | 0.009 | -91.188
-7 | -0.773 | 0.00865 | 0.008 | -89.416
-6.5 | -0.722 | 0.00831 | 0.007 | -86.802
-6 | -0.668 | 0.00799 | 0.006 | -83.619
-5.5 | -0.612 | 0.00769 | 0.005 | -79.638
-5 | -0.555 | 0.0074 | 0.004 | -75.002
-4.5 | -0.497 | 0.00714 | 0.002 | -69.524
-4 | -0.437 | 0.00607 | 0.001 | -71.976
-3.5 | -0.376 | 0.00625 | 0 | -60.228
-3 | -0.315 | 0.00642 | -0.001 | -49.059
-2.5 | -0.253 | 0.00648 | -0.003 | -38.951
-2 | -0.19 | 0.00628 | -0.004 | -30.181
-1.5 | -0.127 | 0.00482 | -0.005 | -26.233
-1 | -0.063 | 0.00494 | -0.006 | -12.818
-0.5 | 0 | 0.00481 | -0.007 | 0.051
0 | 0.064 | 0.00428 | -0.009 | 14.929
0.5 | 0.127 | 0.00446 | -0.01 | 28.568
1 | 0.191 | 0.0048 | -0.011 | 39.81
1.5 | 0.255 | 0.00502 | -0.012 | 50.68
2 | 0.317 | 0.00509 | -0.014 | 62.319
2.5 | 0.379 | 0.00513 | -0.015 | 73.924
3 | 0.441 | 0.00513 | -0.016 | 85.9
3.5 | 0.501 | 0.00713 | -0.017 | 70.344
4 | 0.562 | 0.00741 | -0.018 | 75.829
4.5 | 0.621 | 0.00771 | -0.02 | 80.594
5 | 0.68 | 0.008 | -0.021 | 85.013
5.5 | 0.738 | 0.00831 | -0.022 | 88.78
6 | 0.793 | 0.00863 | -0.023 | 91.88
6.5 | 0.845 | 0.00898 | -0.024 | 94.079
7 | 0.895 | 0.00935 | -0.025 | 95.805
7.5 | 0.942 | 0.00974 | -0.027 | 96.81
8 | 0.986 | 0.01017 | -0.028 | 96.946
8.5 | 1.025 | 0.01067 | -0.029 | 96.043
9 | 1.06 | 0.01126 | -0.03 | 94.095
9.5 | 1.09 | 0.01189 | -0.031 | 91.659
10 | 1.114 | 0.01259 | -0.032 | 88.485
10.5 | 1.132 | 0.01326 | -0.033 | 85.368
11 | 1.144 | 0.01399 | -0.034 | 81.82
11.5 | 1.15 | 0.01478 | -0.035 | 77.764
12 | 1.148 | 0.01573 | -0.036 | 72.965
12.5 | 1.137 | 0.01694 | -0.037 | 67.126
13 | 1.112 | 0.01837 | -0.038 | 60.521
13.5 | 1.078 | 0.01976 | -0.039 | 54.576
14 | 1.036 | 0.02143 | -0.04 | 48.357
14.5 | 0.983 | 0.02459 | -0.041 | 39.955
15 | 0.915 | 0.03087 | -0.041 | 29.641
15.5 | 0.749 | 0.10022 | -0.028 | 7.479
16 | 0.688 | 0.11297 | -0.026 | 6.089
16.5 | 0.625 | 0.12665 | -0.024 | 4.938

## 118. Re 12M Mach 0.25 (2)
BIGFOIL.COM POLAR EXPORT
NACA66-116 a=0.0
NACA66-116 a=0.0 |  |  |  | Cl Max: | 1.6014 | at alpha= | 19 | deg
XFOIL ncrit=9 |  |  |  | L/D Max: | 93.78 | at alpha= | 8 | deg
Re: | 12000000 |  |  | Cd Min: | 0.05283 | at alpha= | -20 | deg
Mach: | 0.25 |  |  | Cl=0 at alpha= | -0.5964 | deg
|  |  |  | @ Cl=0.1, Cd= | 0.00286
|  |  |  | @ Cl=0.4, Cd= | 0.0058867
|  |  |  | @ Cl=0.6, Cd= | 0.0071997
alpha (deg) | Cl | Cd | Cm | Cl/Cd
-20 | -1.4939 | 0.05283 | -0.0811 | -28.2775
-19.5 | -1.5042 | 0.04623 | -0.0813 | -32.5373
-19 | -1.5134 | 0.04035 | -0.0802 | -37.5068
-18 | -1.4999 | 0.03223 | -0.0756 | -46.5374
-17.5 | -1.4777 | 0.0296 | -0.0731 | -49.9223
-17 | -1.4594 | 0.0269 | -0.07 | -54.2528
-16.5 | -1.4404 | 0.02437 | -0.0666 | -59.1055
-16 | -1.408 | 0.02277 | -0.0638 | -61.8357
-15.5 | -1.382 | 0.02085 | -0.0603 | -66.283
-15 | -1.3518 | 0.01928 | -0.057 | -70.1141
-14.5 | -1.3171 | 0.01798 | -0.0539 | -73.2536
-14 | -1.2819 | 0.01679 | -0.0508 | -76.349
-13.5 | -1.2447 | 0.01572 | -0.0479 | -79.1794
-13 | -1.2054 | 0.01478 | -0.0451 | -81.5562
-12.5 | -1.1653 | 0.01393 | -0.0423 | -83.654
-12 | -1.1278 | 0.01298 | -0.0392 | -86.8875
-11.5 | -1.0887 | 0.01215 | -0.0362 | -89.6049
-11 | -1.0474 | 0.01144 | -0.0334 | -91.5559
-10.5 | -1.0046 | 0.01083 | -0.0309 | -92.7608
-10 | -0.9609 | 0.01028 | -0.0284 | -93.4728
-9.5 | -0.9176 | 0.00976 | -0.0259 | -94.0164
-9 | -0.8735 | 0.00932 | -0.0234 | -93.7232
-8.5 | -0.8313 | 0.00885 | -0.0206 | -93.9322
-8 | -0.7901 | 0.00842 | -0.0174 | -93.8361
-7.5 | -0.7502 | 0.0081 | -0.0139 | -92.6173
-7 | -0.7003 | 0.00781 | -0.0125 | -89.6671
-6.5 | -0.648 | 0.00754 | -0.0115 | -85.9416
-6 | -0.5952 | 0.00726 | -0.0107 | -81.9835
-5.5 | -0.5413 | 0.007 | -0.0102 | -77.3286
-5 | -0.486 | 0.00678 | -0.01 | -71.6814
-4.5 | -0.4297 | 0.00656 | -0.01 | -65.503
-4 | -0.3734 | 0.00633 | -0.0101 | -58.9889
-3.5 | -0.3159 | 0.00614 | -0.0104 | -51.4495
-3 | -0.2585 | 0.00595 | -0.0107 | -43.4454
-2.5 | -0.201 | 0.00578 | -0.0111 | -34.7751
-2 | -0.1462 | 0.00541 | -0.011 | -27.024
-1.5 | -0.0928 | 0.00493 | -0.0107 | -18.8235
-0.5 | 0.0099 | 0.00356 | -0.0097 | 2.7809
0 | 0.0637 | 0.00286 | -0.0096 | 22.2727
0.5 | 0.1254 | 0.00286 | -0.0109 | 43.8462
1 | 0.1852 | 0.00308 | -0.0118 | 60.1299
1.5 | 0.2327 | 0.00406 | -0.0107 | 57.3153
2.5 | 0.3359 | 0.00521 | -0.0095 | 64.4722
3 | 0.3859 | 0.00574 | -0.0086 | 67.23
3.5 | 0.4349 | 0.00625 | -0.0074 | 69.584
4 | 0.4859 | 0.00665 | -0.0065 | 73.0677
4.5 | 0.5394 | 0.00691 | -0.0061 | 78.0608
5 | 0.5927 | 0.00716 | -0.0056 | 82.7793
5.5 | 0.6442 | 0.00744 | -0.0047 | 86.586
6 | 0.6946 | 0.00772 | -0.0036 | 89.9741
6.5 | 0.7353 | 0.00797 | -0.0004 | 92.2585
7 | 0.7748 | 0.00836 | 0.0029 | 92.6794
7.5 | 0.8172 | 0.00876 | 0.0055 | 93.2877
8 | 0.8609 | 0.00918 | 0.0078 | 93.78
8.5 | 0.9034 | 0.00968 | 0.0102 | 93.3264
9 | 0.945 | 0.01025 | 0.0128 | 92.1951
10 | 1.0291 | 0.01141 | 0.0175 | 90.1928
10.5 | 1.0704 | 0.0121 | 0.02 | 88.4628
11 | 1.1105 | 0.01284 | 0.0225 | 86.4875
11.5 | 1.1477 | 0.01373 | 0.0254 | 83.5907
12 | 1.1864 | 0.01462 | 0.028 | 81.1491
12.5 | 1.225 | 0.01553 | 0.0306 | 78.8796
13 | 1.2627 | 0.01652 | 0.0332 | 76.4346
13.5 | 1.2977 | 0.01766 | 0.0361 | 73.4824
14 | 1.334 | 0.01883 | 0.0387 | 70.8444
14.5 | 1.3638 | 0.02035 | 0.0418 | 67.0172
15 | 1.3934 | 0.022 | 0.0448 | 63.3364
15.5 | 1.4233 | 0.02369 | 0.0476 | 60.0802
16 | 1.4525 | 0.02552 | 0.0503 | 56.9161
16.5 | 1.4778 | 0.0277 | 0.0531 | 53.3502
17 | 1.503 | 0.02997 | 0.0557 | 50.1502
17.5 | 1.5241 | 0.03264 | 0.0582 | 46.6942
18 | 1.5396 | 0.03579 | 0.0607 | 43.0176
18.5 | 1.5514 | 0.0388 | 0.064 | 39.9845
19 | 1.6014 | 0.04434 | 0.0566 | 36.1164

## 119. Re 12M Mach 0.50 (1)
BIGFOIL.COM POLAR EXPORT
NACA66-116 a=0.0
NACA66-116 a=0.0 |  |  |  | Cl Max: | 1.135 | at alpha= | 20 | deg
JavaFoil+Calcfoil stall+Eppler ext transition |  |  |  | L/D Max: | 84.618 | at alpha= | 6 | deg
Re: | 12000000 |  |  | Cd Min: | 0.00434 | at alpha= | 0.5 | deg
Mach: | 0.5 |  |  | Cl=0 at alpha= | -0.5 | deg
|  |  |  | @ Cl=0.1, Cd= | 0.0044642
|  |  |  | @ Cl=0.4, Cd= | 0.0059
|  |  |  | @ Cl=0.6, Cd= | 0.0082127
alpha (deg) | Cl | Cd | Cm | Cl/Cd
-20 | -1.087 | 0.1653 | 0.025 | -6.574
-19.5 | -1.063 | 0.14737 | 0.025 | -7.21
-19 | -1.032 | 0.14487 | 0.024 | -7.121
-18.5 | -1.002 | 0.14226 | 0.022 | -7.042
-18 | -0.983 | 0.12782 | 0.023 | -7.69
-17.5 | -0.962 | 0.11506 | 0.023 | -8.357
-17 | -0.929 | 0.11351 | 0.022 | -8.183
-16.5 | -0.891 | 0.11717 | 0.019 | -7.606
-16 | -0.866 | 0.10692 | 0.019 | -8.103
-15.5 | -0.844 | 0.10348 | 0.019 | -8.16
-15 | -0.813 | 0.10065 | 0.018 | -8.081
-14.5 | -0.797 | 0.08608 | 0.019 | -9.254
-14 | -0.884 | 0.02519 | 0.026 | -35.085
-13.5 | -0.861 | 0.0214 | 0.025 | -40.218
-13 | -0.698 | 0.08937 | 0.013 | -7.814
-12.5 | -0.676 | 0.07817 | 0.014 | -8.643
-12 | -0.758 | 0.02118 | 0.021 | -35.794
-11.5 | -0.736 | 0.01737 | 0.02 | -42.382
-11 | -0.706 | 0.01592 | 0.019 | -44.35
-10.5 | -0.674 | 0.01475 | 0.018 | -45.738
-10 | -0.53 | 0.06839 | 0.008 | -7.745
-9.5 | -0.503 | 0.05997 | 0.008 | -8.395
-9 | -0.573 | 0.01376 | 0.014 | -41.665
-8.5 | -0.543 | 0.01257 | 0.013 | -43.227
-8 | -0.687 | 0.01219 | 0.012 | -56.377
-7.5 | -0.794 | 0.0111 | 0.01 | -71.464
-7 | -0.789 | 0.01034 | 0.009 | -76.265
-6.5 | -0.758 | 0.00975 | 0.008 | -77.73
-6 | -0.715 | 0.00922 | 0.007 | -77.569
-5.5 | -0.663 | 0.00879 | 0.005 | -75.498
-5 | -0.606 | 0.00835 | 0.004 | -72.626
-4.5 | -0.545 | 0.00799 | 0.003 | -68.304
-4 | -0.482 | 0.00762 | 0.001 | -63.245
-3.5 | -0.416 | 0.00734 | 0 | -56.614
-3 | -0.348 | 0.00705 | -0.001 | -49.436
-2.5 | -0.28 | 0.00678 | -0.003 | -41.308
-2 | -0.211 | 0.00657 | -0.004 | -32.054
-1.5 | -0.141 | 0.00466 | -0.006 | -30.335
-1 | -0.071 | 0.00513 | -0.007 | -13.802
-0.5 | 0 | 0.00508 | -0.008 | 0.053
0 | 0.071 | 0.00455 | -0.01 | 15.696
0.5 | 0.142 | 0.00434 | -0.011 | 32.743
1 | 0.213 | 0.00494 | -0.012 | 43.054
1.5 | 0.283 | 0.00527 | -0.014 | 53.674
2 | 0.352 | 0.00558 | -0.015 | 63.102
2.5 | 0.421 | 0.00604 | -0.016 | 69.712
3 | 0.488 | 0.00762 | -0.018 | 64.055
3.5 | 0.555 | 0.00794 | -0.019 | 69.906
4 | 0.621 | 0.00834 | -0.02 | 74.495
4.5 | 0.686 | 0.00873 | -0.022 | 78.53
5 | 0.748 | 0.00917 | -0.023 | 81.522
5.5 | 0.807 | 0.00961 | -0.024 | 83.99
6 | 0.859 | 0.01015 | -0.026 | 84.618
6.5 | 0.903 | 0.01069 | -0.027 | 84.519
7 | 0.935 | 0.01134 | -0.028 | 82.484
7.5 | 0.946 | 0.0121 | -0.029 | 78.131
8 | 0.909 | 0.0133 | -0.031 | 68.375
8.5 | 0.606 | 0.01471 | -0.032 | 41.213
9 | 0.53 | 0.05865 | -0.016 | 9.028
9.5 | 0.672 | 0.01574 | -0.034 | 42.714
10 | 0.702 | 0.01761 | -0.035 | 39.858
10.5 | 0.616 | 0.06692 | -0.021 | 9.197
11 | 0.639 | 0.07581 | -0.019 | 8.432
11.5 | 0.799 | 0.01928 | -0.039 | 41.459
12 | 0.829 | 0.02119 | -0.04 | 39.115
12.5 | 0.856 | 0.02373 | -0.041 | 36.083
13 | 0.795 | 0.06201 | -0.034 | 12.815
13.5 | 0.784 | 0.09234 | -0.027 | 8.492
14 | 0.946 | 0.02764 | -0.044 | 34.246
14.5 | 0.859 | 0.08404 | -0.034 | 10.224
15 | 0.878 | 0.09583 | -0.033 | 9.164
15.5 | 0.903 | 0.10454 | -0.033 | 8.637
16 | 0.92 | 0.10954 | -0.031 | 8.401
16.5 | 0.981 | 0.09262 | -0.039 | 10.586
17 | 1.018 | 0.09165 | -0.041 | 11.108
17.5 | 1.012 | 0.12279 | -0.036 | 8.245
18 | 1.031 | 0.13441 | -0.035 | 7.671
18.5 | 1.064 | 0.13558 | -0.037 | 7.847
19 | 1.093 | 0.14223 | -0.039 | 7.682
19.5 | 1.114 | 0.16257 | -0.038 | 6.851
20 | 1.135 | 0.18331 | -0.037 | 6.194

## 120. Re 12M Mach 0.50 (2)
BIGFOIL.COM POLAR EXPORT
NACA66-116 a=0.0
NACA66-116 a=0.0 |  |  |  | Cl Max: | 1.0184 | at alpha= | 10.5 | deg
XFOIL ncrit=9 |  |  |  | L/D Max: | 72.5926 | at alpha= | 1 | deg
Re: | 12000000 |  |  | Cd Min: | 0.12563 | at alpha= | 15.5 | deg
Mach: | 0.5 |  |  | Cl=0 at alpha= | -99 | deg
|  |  |  | @ Cl=0.1, Cd= | 0.00291
|  |  |  | @ Cl=0.4, Cd= | 0.0062735
|  |  |  | @ Cl=0.6, Cd= | 0.0086975
alpha (deg) | Cl | Cd | Cm | Cl/Cd
0 | 0.0741 | 0.00291 | -0.0111 | 25.4639
0.5 | 0.145 | 0.00291 | -0.0126 | 49.8282
1 | 0.2156 | 0.00297 | -0.014 | 72.5926
1.5 | 0.269 | 0.00385 | -0.0124 | 69.8701
2 | 0.3151 | 0.00479 | -0.0094 | 65.7829
2.5 | 0.3647 | 0.00543 | -0.0068 | 67.1639
3.5 | 0.4258 | 0.00689 | 0.0062 | 61.7997
4 | 0.4672 | 0.00743 | 0.0106 | 62.8802
4.5 | 0.5162 | 0.00789 | 0.0136 | 65.4246
5 | 0.5675 | 0.00834 | 0.0162 | 68.0456
5.5 | 0.6175 | 0.00889 | 0.0191 | 69.4601
6 | 0.6688 | 0.00946 | 0.0219 | 70.6977
6.5 | 0.7183 | 0.01013 | 0.0251 | 70.9082
7 | 0.7688 | 0.01084 | 0.0283 | 70.9225
7.5 | 0.8195 | 0.01159 | 0.0316 | 70.7075
8 | 0.8686 | 0.01245 | 0.0353 | 69.7671
8.5 | 0.9141 | 0.01349 | 0.0397 | 67.7613
9 | 0.9577 | 0.0147 | 0.0444 | 65.1497
9.5 | 0.9945 | 0.0163 | 0.05 | 61.0123
10 | 1.0155 | 0.01868 | 0.057 | 54.363
10.5 | 1.0184 | 0.02214 | 0.0648 | 45.9982
11 | 1.011 | 0.02669 | 0.0721 | 37.8794
12 | 0.9478 | 0.0409 | 0.0821 | 23.1736
12.5 | 0.9137 | 0.04969 | 0.0827 | 18.388
13.5 | 0.8458 | 0.0721 | 0.0736 | 11.7309
14 | 0.8231 | 0.08449 | 0.0656 | 9.742
14.5 | 0.7962 | 0.09891 | 0.0555 | 8.0497
15 | 0.7787 | 0.1126 | 0.0464 | 6.9156
15.5 | 0.7633 | 0.12563 | 0.0385 | 6.0758

## 121. Re 14M Mach 0.00 (1)
BIGFOIL.COM POLAR EXPORT
NACA66-116 a=0.0
NACA66-116 a=0.0 |  |  |  | Cl Max: | 1.237 | at alpha= | 13 | deg
JavaFoil+Calcfoil stall+Eppler ext transition |  |  |  | L/D Max: | 103.245 | at alpha= | 8 | deg
Re: | 14000000 |  |  | Cd Min: | 0.00478 | at alpha= | 1 | deg
Mach: | 0 |  |  | Cl=0 at alpha= | -0.5 | deg
|  |  |  | @ Cl=0.1, Cd= | 0.0050962
|  |  |  | @ Cl=0.4, Cd= | 0.0055707
|  |  |  | @ Cl=0.6, Cd= | 0.0072521
alpha (deg) | Cl | Cd | Cm | Cl/Cd
-19 | -0.847 | 0.13631 | 0.02 | -6.211
-18.5 | -0.865 | 0.12873 | 0.02 | -6.723
-18 | -0.886 | 0.11788 | 0.02 | -7.518
-17.5 | -0.919 | 0.09665 | 0.022 | -9.513
-17 | -0.932 | 0.09367 | 0.021 | -9.948
-16.5 | -1.064 | 0.02807 | 0.027 | -37.909
-16 | -1.088 | 0.02352 | 0.026 | -46.24
-15.5 | -1.106 | 0.02042 | 0.025 | -54.168
-15 | -1.118 | 0.01856 | 0.025 | -60.24
-14.5 | -1.124 | 0.01742 | 0.024 | -64.549
-14 | -1.129 | 0.016 | 0.023 | -70.567
-13.5 | -1.129 | 0.01494 | 0.022 | -75.578
-13 | -1.124 | 0.01402 | 0.021 | -80.195
-12.5 | -1.116 | 0.01322 | 0.02 | -84.366
-12 | -1.102 | 0.01251 | 0.019 | -88.157
-11.5 | -1.086 | 0.01169 | 0.018 | -92.884
-11 | -1.064 | 0.01114 | 0.017 | -95.47
-10.5 | -1.038 | 0.01068 | 0.016 | -97.201
-10 | -1.008 | 0.01028 | 0.015 | -98.099
-9.5 | -0.975 | 0.00982 | 0.014 | -99.326
-9 | -0.938 | 0.00945 | 0.012 | -99.285
-8.5 | -0.898 | 0.00907 | 0.011 | -98.948
-8 | -0.854 | 0.00871 | 0.01 | -98.066
-7.5 | -0.808 | 0.00839 | 0.009 | -96.244
-7 | -0.758 | 0.00808 | 0.008 | -93.744
-6.5 | -0.706 | 0.00779 | 0.007 | -90.543
-6 | -0.652 | 0.00753 | 0.006 | -86.644
-5.5 | -0.597 | 0.00637 | 0.005 | -93.792
-5 | -0.541 | 0.00658 | 0.003 | -82.221
-4.5 | -0.484 | 0.00707 | 0.002 | -68.451
-4 | -0.425 | 0.00684 | 0.001 | -62.083
-3.5 | -0.365 | 0.00656 | 0 | -55.697
-3 | -0.305 | 0.00642 | -0.001 | -47.531
-2.5 | -0.245 | 0.00623 | -0.002 | -39.25
-2 | -0.184 | 0.00643 | -0.004 | -28.549
-1.5 | -0.123 | 0.00536 | -0.005 | -22.863
-1 | -0.061 | 0.00533 | -0.006 | -11.505
-0.5 | 0 | 0.00518 | -0.007 | 0.045
0 | 0.062 | 0.00509 | -0.008 | 12.143
0.5 | 0.123 | 0.0051 | -0.01 | 24.19
1 | 0.185 | 0.00478 | -0.011 | 38.691
1.5 | 0.246 | 0.00501 | -0.012 | 49.21
2 | 0.307 | 0.00529 | -0.013 | 58.075
2.5 | 0.368 | 0.00556 | -0.014 | 66.202
3 | 0.428 | 0.00558 | -0.015 | 76.771
3.5 | 0.487 | 0.00592 | -0.017 | 82.311
4 | 0.546 | 0.00701 | -0.018 | 77.937
4.5 | 0.604 | 0.00727 | -0.019 | 83.068
5 | 0.662 | 0.00755 | -0.02 | 87.578
5.5 | 0.718 | 0.0078 | -0.021 | 92.03
6 | 0.773 | 0.00808 | -0.022 | 95.612
6.5 | 0.825 | 0.0084 | -0.024 | 98.246
7 | 0.876 | 0.00873 | -0.025 | 100.344
7.5 | 0.924 | 0.00902 | -0.026 | 102.474
8 | 0.971 | 0.0094 | -0.027 | 103.245
8.5 | 1.014 | 0.00985 | -0.028 | 102.937
9 | 1.054 | 0.01027 | -0.029 | 102.59
9.5 | 1.091 | 0.01069 | -0.03 | 102.077
10 | 1.124 | 0.01127 | -0.031 | 99.702
10.5 | 1.154 | 0.01188 | -0.032 | 97.071
11 | 1.18 | 0.01234 | -0.033 | 95.557
11.5 | 1.201 | 0.01301 | -0.034 | 92.339
12 | 1.219 | 0.01382 | -0.035 | 88.163
12.5 | 1.232 | 0.01454 | -0.036 | 84.714
13 | 1.237 | 0.01538 | -0.037 | 80.388
13.5 | 1.236 | 0.01633 | -0.038 | 75.702
14 | 1.231 | 0.0173 | -0.039 | 71.185
14.5 | 1.221 | 0.01854 | -0.04 | 65.868
15 | 1.21 | 0.01929 | -0.041 | 62.719
15.5 | 1.192 | 0.02096 | -0.042 | 56.86
16 | 1.17 | 0.02296 | -0.043 | 50.949
16.5 | 1.146 | 0.02486 | -0.044 | 46.108
17 | 1.117 | 0.02784 | -0.044 | 40.139
17.5 | 1.086 | 0.03123 | -0.045 | 34.791
18 | 1.051 | 0.03649 | -0.045 | 28.796

## 122. Re 14M Mach 0.00 (2)
BIGFOIL.COM POLAR EXPORT
NACA66-116 a=0.0
NACA66-116 a=0.0 |  |  |  | Cl Max: | 1.6816 | at alpha= | 20 | deg
XFOIL ncrit=9 |  |  |  | L/D Max: | 104.433 | at alpha= | 8.5 | deg
Re: | 14000000 |  |  | Cd Min: | 0.03457 | at alpha= | 20 | deg
Mach: | 0 |  |  | Cl=0 at alpha= | -0.625 | deg
|  |  |  | @ Cl=0.1, Cd= | 0.0028573
|  |  |  | @ Cl=0.4, Cd= | 0.0058071
|  |  |  | @ Cl=0.6, Cd= | 0.0068804
alpha (deg) | Cl | Cd | Cm | Cl/Cd
-20 | -1.6222 | 0.0288 | -0.0553 | -56.3264
-19.5 | -1.5987 | 0.02701 | -0.0537 | -59.1892
-19 | -1.5778 | 0.02505 | -0.0518 | -62.986
-18.5 | -1.5594 | 0.02303 | -0.0493 | -67.7117
-18 | -1.5331 | 0.02156 | -0.0474 | -71.1085
-17.5 | -1.5036 | 0.02034 | -0.0456 | -73.9233
-17 | -1.4751 | 0.01909 | -0.0435 | -77.2708
-16.5 | -1.4448 | 0.01795 | -0.0415 | -80.4903
-16 | -1.4122 | 0.01697 | -0.0396 | -83.2174
-15.5 | -1.38 | 0.016 | -0.0375 | -86.25
-15 | -1.3439 | 0.01522 | -0.0358 | -88.2983
-14.5 | -1.309 | 0.01439 | -0.0338 | -90.9659
-14 | -1.2728 | 0.01367 | -0.0318 | -93.109
-13.5 | -1.235 | 0.013 | -0.03 | -95
-13 | -1.1977 | 0.01235 | -0.028 | -96.9798
-12.5 | -1.16 | 0.01171 | -0.026 | -99.0606
-12 | -1.1223 | 0.0111 | -0.0238 | -101.1081
-11.5 | -1.0847 | 0.01052 | -0.0215 | -103.1084
-11 | -1.045 | 0.01002 | -0.0194 | -104.2914
-10.5 | -1.0046 | 0.00959 | -0.0174 | -104.755
-10 | -0.9639 | 0.0092 | -0.0153 | -104.7717
-9 | -0.8871 | 0.00855 | -0.0097 | -103.7544
-8.5 | -0.8408 | 0.00821 | -0.0084 | -102.4117
-8 | -0.7924 | 0.0079 | -0.0076 | -100.3038
-7.5 | -0.7423 | 0.00761 | -0.0071 | -97.5427
-7 | -0.6908 | 0.00737 | -0.0069 | -93.7313
-6.5 | -0.6383 | 0.00714 | -0.0068 | -89.3978
-6 | -0.5858 | 0.00689 | -0.0067 | -85.0218
-5.5 | -0.5323 | 0.00667 | -0.0068 | -79.8051
-5 | -0.4777 | 0.00647 | -0.0071 | -73.8331
-4.5 | -0.4227 | 0.00627 | -0.0074 | -67.4163
-4 | -0.3675 | 0.00606 | -0.0078 | -60.6436
-3.5 | -0.3116 | 0.0059 | -0.0084 | -52.8136
-3 | -0.2557 | 0.00574 | -0.0089 | -44.547
-2.5 | -0.1993 | 0.00557 | -0.0095 | -35.781
-2 | -0.1453 | 0.00523 | -0.0097 | -27.782
-1.5 | -0.0916 | 0.00486 | -0.0099 | -18.8477
-1 | -0.0399 | 0.00435 | -0.0097 | -9.1724
-0.5 | 0.0133 | 0.00385 | -0.0099 | 3.4545
0 | 0.0617 | 0.00289 | -0.0094 | 21.3495
0.5 | 0.1202 | 0.00284 | -0.0104 | 42.3239
1 | 0.172 | 0.00348 | -0.0104 | 49.4253
1.5 | 0.2223 | 0.00419 | -0.01 | 53.0549
2 | 0.2737 | 0.00467 | -0.0099 | 58.6081
2.5 | 0.3253 | 0.00514 | -0.0097 | 63.2879
3 | 0.3763 | 0.00561 | -0.0093 | 67.0766
3.5 | 0.4268 | 0.00603 | -0.0089 | 70.7794
4 | 0.4787 | 0.00636 | -0.0087 | 75.2673
4.5 | 0.5321 | 0.00659 | -0.0088 | 80.7436
5 | 0.5853 | 0.00681 | -0.0088 | 85.9471
5.5 | 0.6375 | 0.00706 | -0.0087 | 90.2975
6 | 0.6892 | 0.0073 | -0.0085 | 94.411
6.5 | 0.74 | 0.00755 | -0.0081 | 98.0132
7 | 0.7884 | 0.00785 | -0.0073 | 100.4331
7.5 | 0.8355 | 0.00812 | -0.0062 | 102.8941
8 | 0.8736 | 0.00837 | -0.0033 | 104.3728
8.5 | 0.9117 | 0.00873 | -0.0005 | 104.433
9 | 0.9503 | 0.00917 | 0.002 | 103.6314
9.5 | 0.9897 | 0.00962 | 0.0042 | 102.8794
10 | 1.0302 | 0.01006 | 0.0062 | 102.4056
10.5 | 1.0699 | 0.01055 | 0.0081 | 101.4123
11 | 1.1093 | 0.01109 | 0.01 | 100.0271
11.5 | 1.1463 | 0.01172 | 0.0122 | 97.8072
12 | 1.1831 | 0.01239 | 0.0143 | 95.4883
13 | 1.2571 | 0.01377 | 0.0181 | 91.2927
13.5 | 1.2922 | 0.01458 | 0.0201 | 88.6283
14 | 1.327 | 0.0154 | 0.0221 | 86.1688
14.5 | 1.3608 | 0.01633 | 0.024 | 83.3313
15 | 1.3911 | 0.01742 | 0.0263 | 79.8565
15.5 | 1.4224 | 0.0185 | 0.0283 | 76.8865
16 | 1.452 | 0.0197 | 0.0303 | 73.7056
16.5 | 1.4802 | 0.02102 | 0.0324 | 70.4186
17 | 1.5088 | 0.02237 | 0.0342 | 67.4475
17.5 | 1.5351 | 0.02388 | 0.0361 | 64.2839
18 | 1.5618 | 0.0254 | 0.0378 | 61.4882
18.5 | 1.585 | 0.02717 | 0.0397 | 58.3364
19.5 | 1.6496 | 0.0316 | 0.038 | 52.2025
20 | 1.6816 | 0.03457 | 0.036 | 48.6433

## 123. Re 14M Mach 0.10 (1)
BIGFOIL.COM POLAR EXPORT
NACA66-116 a=0.0
NACA66-116 a=0.0 |  |  |  | Cl Max: | 1.224 | at alpha= | 13 | deg
JavaFoil+Calcfoil stall+Eppler ext transition |  |  |  | L/D Max: | 102.613 | at alpha= | 8 | deg
Re: | 14000000 |  |  | Cd Min: | 0.00481 | at alpha= | 1 | deg
Mach: | 0.1 |  |  | Cl=0 at alpha= | -0.5 | deg
|  |  |  | @ Cl=0.1, Cd= | 0.0050948
|  |  |  | @ Cl=0.4, Cd= | 0.00546
|  |  |  | @ Cl=0.6, Cd= | 0.0072786
alpha (deg) | Cl | Cd | Cm | Cl/Cd
-18.5 | -0.815 | 0.13406 | 0.019 | -6.079
-18 | -0.837 | 0.1249 | 0.019 | -6.704
-17.5 | -0.863 | 0.11114 | 0.02 | -7.767
-17 | -0.889 | 0.09927 | 0.02 | -8.951
-16.5 | -0.924 | 0.0797 | 0.022 | -11.595
-16 | -0.98 | 0.05166 | 0.023 | -18.978
-15.5 | -1.064 | 0.02369 | 0.025 | -44.911
-15 | -1.084 | 0.02055 | 0.024 | -52.74
-14.5 | -1.099 | 0.01816 | 0.024 | -60.489
-14 | -1.107 | 0.01665 | 0.023 | -66.488
-13.5 | -1.111 | 0.0154 | 0.022 | -72.164
-13 | -1.11 | 0.01438 | 0.021 | -77.227
-12.5 | -1.105 | 0.01347 | 0.02 | -82.016
-12 | -1.094 | 0.0127 | 0.019 | -86.165
-11.5 | -1.08 | 0.01184 | 0.018 | -91.204
-11 | -1.06 | 0.01125 | 0.017 | -94.261
-10.5 | -1.036 | 0.0108 | 0.016 | -95.96
-10 | -1.008 | 0.01038 | 0.015 | -97.105
-9.5 | -0.975 | 0.00992 | 0.014 | -98.349
-9 | -0.939 | 0.00952 | 0.013 | -98.623
-8.5 | -0.899 | 0.00914 | 0.011 | -98.425
-8 | -0.856 | 0.00877 | 0.01 | -97.65
-7.5 | -0.81 | 0.00844 | 0.009 | -95.934
-7 | -0.76 | 0.00813 | 0.008 | -93.52
-6.5 | -0.708 | 0.00784 | 0.007 | -90.397
-6 | -0.655 | 0.00755 | 0.006 | -86.687
-5.5 | -0.599 | 0.00638 | 0.005 | -93.914
-5 | -0.543 | 0.00659 | 0.003 | -82.375
-4.5 | -0.485 | 0.00638 | 0.002 | -76.103
-4 | -0.427 | 0.00682 | 0.001 | -62.571
-3.5 | -0.367 | 0.00661 | 0 | -55.513
-3 | -0.307 | 0.00639 | -0.001 | -47.962
-2.5 | -0.246 | 0.00623 | -0.002 | -39.483
-2 | -0.185 | 0.0064 | -0.004 | -28.843
-1.5 | -0.123 | 0.00541 | -0.005 | -22.754
-1 | -0.062 | 0.0053 | -0.006 | -11.63
-0.5 | 0 | 0.0052 | -0.007 | 0.045
0 | 0.062 | 0.00515 | -0.008 | 12.049
0.5 | 0.124 | 0.00506 | -0.01 | 24.48
1 | 0.186 | 0.00481 | -0.011 | 38.63
1.5 | 0.248 | 0.00499 | -0.012 | 49.683
2 | 0.309 | 0.00527 | -0.013 | 58.572
2.5 | 0.37 | 0.00534 | -0.014 | 69.248
3 | 0.43 | 0.00558 | -0.016 | 77.055
3.5 | 0.489 | 0.00594 | -0.017 | 82.395
4 | 0.549 | 0.00705 | -0.018 | 77.772
4.5 | 0.607 | 0.00731 | -0.019 | 83.076
5 | 0.665 | 0.00757 | -0.02 | 87.752
5.5 | 0.721 | 0.00786 | -0.021 | 91.774
6 | 0.776 | 0.00812 | -0.022 | 95.508
6.5 | 0.828 | 0.00844 | -0.024 | 98.143
7 | 0.879 | 0.0088 | -0.025 | 99.899
7.5 | 0.928 | 0.0091 | -0.026 | 101.952
8 | 0.973 | 0.00949 | -0.027 | 102.613
8.5 | 1.016 | 0.00992 | -0.028 | 102.375
9 | 1.055 | 0.01037 | -0.029 | 101.73
9.5 | 1.092 | 0.0108 | -0.03 | 101.083
10 | 1.124 | 0.0114 | -0.031 | 98.597
10.5 | 1.152 | 0.01202 | -0.032 | 95.868
11 | 1.177 | 0.0125 | -0.034 | 94.139
11.5 | 1.196 | 0.01317 | -0.035 | 90.823
12 | 1.212 | 0.01408 | -0.036 | 86.085
12.5 | 1.223 | 0.01482 | -0.037 | 82.51
13 | 1.224 | 0.01567 | -0.038 | 78.118
13.5 | 1.22 | 0.01667 | -0.039 | 73.196
14 | 1.211 | 0.01771 | -0.039 | 68.407
14.5 | 1.197 | 0.01906 | -0.04 | 62.809
15 | 1.18 | 0.02018 | -0.041 | 58.492
15.5 | 1.158 | 0.02169 | -0.042 | 53.4
16 | 1.131 | 0.02396 | -0.043 | 47.213
16.5 | 1.102 | 0.02634 | -0.044 | 41.827
17 | 1.066 | 0.0304 | -0.044 | 35.075
17.5 | 1.028 | 0.03527 | -0.044 | 29.146
18 | 0.958 | 0.05621 | -0.042 | 17.05

## 124. Re 14M Mach 0.10 (2)
BIGFOIL.COM POLAR EXPORT
NACA66-116 a=0.0
NACA66-116 a=0.0 |  |  |  | Cl Max: | 1.6729 | at alpha= | 19.5 | deg
XFOIL ncrit=9 |  |  |  | L/D Max: | 103.318 | at alpha= | 8 | deg
Re: | 14000000 |  |  | Cd Min: | 0.03387 | at alpha= | 19.5 | deg
Mach: | 0.1 |  |  | Cl=0 at alpha= | -0.6257 | deg
|  |  |  | @ Cl=0.1, Cd= | 0.0028514
|  |  |  | @ Cl=0.4, Cd= | 0.0058147
|  |  |  | @ Cl=0.6, Cd= | 0.0069002
alpha (deg) | Cl | Cd | Cm | Cl/Cd
-20 | -1.6184 | 0.03079 | -0.06 | -52.5625
-19.5 | -1.5978 | 0.02863 | -0.0582 | -55.8086
-19 | -1.5788 | 0.02642 | -0.0561 | -59.7578
-18.5 | -1.5615 | 0.02417 | -0.0535 | -64.6049
-18 | -1.5361 | 0.02255 | -0.0514 | -68.1197
-17.5 | -1.5056 | 0.02126 | -0.0495 | -70.8184
-17 | -1.4773 | 0.0199 | -0.0473 | -74.2362
-16.5 | -1.4496 | 0.01856 | -0.0449 | -78.1034
-16 | -1.4162 | 0.01754 | -0.0429 | -80.7412
-15.5 | -1.3837 | 0.01649 | -0.0406 | -83.9115
-15 | -1.3485 | 0.01562 | -0.0386 | -86.3316
-14.5 | -1.314 | 0.01473 | -0.0364 | -89.2057
-14 | -1.2765 | 0.01399 | -0.0344 | -91.2437
-13.5 | -1.2386 | 0.01328 | -0.0325 | -93.2681
-13 | -1.2005 | 0.01263 | -0.0304 | -95.0515
-12.5 | -1.1627 | 0.01195 | -0.0282 | -97.2971
-12 | -1.1243 | 0.01131 | -0.026 | -99.4076
-11.5 | -1.0862 | 0.0107 | -0.0236 | -101.514
-11 | -1.0466 | 0.01017 | -0.0214 | -102.9105
-10.5 | -1.0059 | 0.0097 | -0.0193 | -103.701
-10 | -0.9645 | 0.0093 | -0.0172 | -103.7097
-9.5 | -0.9247 | 0.00891 | -0.0146 | -103.7823
-9 | -0.8861 | 0.0086 | -0.0117 | -103.0349
-8.5 | -0.8433 | 0.00827 | -0.0095 | -101.971
-8 | -0.795 | 0.00794 | -0.0085 | -100.1259
-7.5 | -0.7451 | 0.00765 | -0.0078 | -97.3987
-7 | -0.6935 | 0.0074 | -0.0075 | -93.7162
-6.5 | -0.6409 | 0.00717 | -0.0073 | -89.3863
-6 | -0.5881 | 0.00692 | -0.0071 | -84.9855
-5.5 | -0.5345 | 0.00669 | -0.0072 | -79.8954
-5 | -0.4797 | 0.00649 | -0.0074 | -73.9137
-4.5 | -0.4243 | 0.00629 | -0.0077 | -67.4563
-4 | -0.3688 | 0.00608 | -0.0081 | -60.6579
-3.5 | -0.3127 | 0.00591 | -0.0086 | -52.9103
-3 | -0.2565 | 0.00575 | -0.0091 | -44.6087
-2.5 | -0.1999 | 0.00558 | -0.0097 | -35.8244
-2 | -0.1456 | 0.00524 | -0.0099 | -27.7863
-1 | -0.0399 | 0.00435 | -0.0098 | -9.1724
-0.5 | 0.0134 | 0.00384 | -0.01 | 3.4896
0 | 0.0621 | 0.00289 | -0.0094 | 21.4879
0.5 | 0.121 | 0.00283 | -0.0105 | 42.7562
1 | 0.1731 | 0.00347 | -0.0104 | 49.8847
1.5 | 0.2234 | 0.00419 | -0.0101 | 53.3174
2 | 0.2751 | 0.00467 | -0.0099 | 58.9079
2.5 | 0.3268 | 0.00515 | -0.0096 | 63.4563
3 | 0.3777 | 0.00563 | -0.0092 | 67.087
3.5 | 0.4284 | 0.00605 | -0.0087 | 70.8099
4 | 0.4805 | 0.00638 | -0.0085 | 75.3135
4.5 | 0.5339 | 0.00662 | -0.0085 | 80.6495
5 | 0.5874 | 0.00684 | -0.0085 | 85.8772
5.5 | 0.6397 | 0.00709 | -0.0083 | 90.2257
6 | 0.6914 | 0.00733 | -0.008 | 94.3247
6.5 | 0.7421 | 0.00759 | -0.0075 | 97.7734
7 | 0.7902 | 0.00789 | -0.0065 | 100.1521
7.5 | 0.8345 | 0.00815 | -0.0047 | 102.3926
8 | 0.872 | 0.00844 | -0.0015 | 103.3175
8.5 | 0.9112 | 0.00883 | 0.0011 | 103.1937
9 | 0.9507 | 0.00928 | 0.0035 | 102.4461
9.5 | 0.9909 | 0.00974 | 0.0057 | 101.7351
10 | 1.0317 | 0.01019 | 0.0077 | 101.2463
10.5 | 1.0713 | 0.01072 | 0.0098 | 99.9347
11 | 1.1105 | 0.01129 | 0.0118 | 98.3614
11.5 | 1.1477 | 0.01195 | 0.0141 | 96.0418
12 | 1.1854 | 0.01264 | 0.0162 | 93.7816
12.5 | 1.2222 | 0.01337 | 0.0183 | 91.4136
13.5 | 1.2957 | 0.01491 | 0.0223 | 86.9014
14 | 1.3306 | 0.01577 | 0.0244 | 84.3754
14.5 | 1.3622 | 0.01684 | 0.0267 | 80.8907
15 | 1.3933 | 0.01796 | 0.029 | 77.578
15.5 | 1.4252 | 0.01909 | 0.031 | 74.6569
16 | 1.4539 | 0.02041 | 0.0333 | 71.2347
16.5 | 1.4828 | 0.02177 | 0.0354 | 68.1121
17 | 1.513 | 0.02313 | 0.0372 | 65.4129
17.5 | 1.5389 | 0.02477 | 0.0392 | 62.1276
18 | 1.5633 | 0.02654 | 0.0412 | 58.9035
18.5 | 1.5863 | 0.02843 | 0.0432 | 55.7967
19 | 1.6135 | 0.03041 | 0.044 | 53.0582
19.5 | 1.6729 | 0.03387 | 0.0363 | 49.3918

## 125. Re 14M Mach 0.25 (1)
BIGFOIL.COM POLAR EXPORT
NACA66-116 a=0.0
NACA66-116 a=0.0 |  |  |  | Cl Max: | 1.151 | at alpha= | 11.5 | deg
JavaFoil+Calcfoil stall+Eppler ext transition |  |  |  | L/D Max: | 99.575 | at alpha= | 7.5 | deg
Re: | 14000000 |  |  | Cd Min: | 0.00485 | at alpha= | 1 | deg
Mach: | 0.25 |  |  | Cl=0 at alpha= | -0.5 | deg
|  |  |  | @ Cl=0.1, Cd= | 0.0051557
|  |  |  | @ Cl=0.4, Cd= | 0.0052613
|  |  |  | @ Cl=0.6, Cd= | 0.0073973
alpha (deg) | Cl | Cd | Cm | Cl/Cd
-16.5 | -0.587 | 0.12425 | 0.015 | -4.725
-16 | -0.634 | 0.118 | 0.014 | -5.375
-15.5 | -0.68 | 0.10742 | 0.015 | -6.33
-15 | -0.718 | 0.10364 | 0.014 | -6.93
-14.5 | -0.755 | 0.09514 | 0.014 | -7.938
-14 | -0.789 | 0.08706 | 0.014 | -9.057
-13.5 | -0.837 | 0.06686 | 0.017 | -12.513
-13 | -0.982 | 0.01786 | 0.021 | -55.014
-12.5 | -1.007 | 0.01556 | 0.02 | -64.741
-12 | -1.021 | 0.01417 | 0.019 | -72.046
-11.5 | -1.025 | 0.01305 | 0.018 | -78.572
-11 | -1.022 | 0.01227 | 0.017 | -83.309
-10.5 | -1.011 | 0.01146 | 0.016 | -88.231
-10 | -0.994 | 0.01094 | 0.015 | -90.877
-9.5 | -0.97 | 0.01042 | 0.014 | -93.124
-9 | -0.941 | 0.00998 | 0.013 | -94.252
-8.5 | -0.906 | 0.00954 | 0.012 | -94.929
-8 | -0.866 | 0.00913 | 0.011 | -94.871
-7.5 | -0.823 | 0.00878 | 0.009 | -93.652
-7 | -0.774 | 0.00842 | 0.008 | -91.92
-6.5 | -0.722 | 0.0081 | 0.007 | -89.205
-6 | -0.669 | 0.00781 | 0.006 | -85.64
-5.5 | -0.613 | 0.00752 | 0.005 | -81.554
-5 | -0.556 | 0.00721 | 0.004 | -77.097
-4.5 | -0.497 | 0.00611 | 0.002 | -81.367
-4 | -0.437 | 0.00629 | 0.001 | -69.503
-3.5 | -0.376 | 0.00608 | 0 | -61.899
-3 | -0.315 | 0.00663 | -0.001 | -47.473
-2.5 | -0.253 | 0.00638 | -0.003 | -39.585
-2 | -0.19 | 0.00651 | -0.004 | -29.157
-1.5 | -0.127 | 0.0055 | -0.005 | -22.991
-1 | -0.063 | 0.00536 | -0.006 | -11.8
-0.5 | 0 | 0.00521 | -0.007 | 0.047
0 | 0.064 | 0.00515 | -0.009 | 12.383
0.5 | 0.127 | 0.00516 | -0.01 | 24.676
1 | 0.191 | 0.00485 | -0.011 | 39.356
1.5 | 0.255 | 0.00509 | -0.012 | 49.958
2 | 0.317 | 0.00515 | -0.014 | 61.541
2.5 | 0.379 | 0.00518 | -0.015 | 73.276
3 | 0.441 | 0.00542 | -0.016 | 81.392
3.5 | 0.502 | 0.00697 | -0.017 | 71.982
4 | 0.562 | 0.00722 | -0.018 | 77.83
4.5 | 0.622 | 0.0075 | -0.02 | 82.92
5 | 0.681 | 0.0078 | -0.021 | 87.221
5.5 | 0.738 | 0.0081 | -0.022 | 91.172
6 | 0.793 | 0.00842 | -0.023 | 94.215
6.5 | 0.846 | 0.00874 | -0.024 | 96.74
7 | 0.896 | 0.0091 | -0.025 | 98.458
7.5 | 0.943 | 0.00947 | -0.027 | 99.575
8 | 0.987 | 0.00991 | -0.028 | 99.517
8.5 | 1.026 | 0.0104 | -0.029 | 98.638
9 | 1.061 | 0.01093 | -0.03 | 97.066
9.5 | 1.091 | 0.0116 | -0.031 | 94.043
10 | 1.115 | 0.01223 | -0.032 | 91.153
10.5 | 1.133 | 0.01291 | -0.033 | 87.785
11 | 1.145 | 0.01359 | -0.034 | 84.299
11.5 | 1.151 | 0.01433 | -0.035 | 80.294
12 | 1.149 | 0.01524 | -0.036 | 75.372
12.5 | 1.139 | 0.01641 | -0.037 | 69.383
13 | 1.113 | 0.01777 | -0.038 | 62.638
13.5 | 1.08 | 0.01909 | -0.039 | 56.571
14 | 1.037 | 0.02089 | -0.04 | 49.66
14.5 | 0.985 | 0.02337 | -0.041 | 42.168
15 | 0.917 | 0.0296 | -0.041 | 30.985
15.5 | 0.755 | 0.0945 | -0.03 | 7.993
16 | 0.687 | 0.1141 | -0.025 | 6.019
16.5 | 0.625 | 0.1264 | -0.024 | 4.947

## 126. Re 14M Mach 0.25 (2)
BIGFOIL.COM POLAR EXPORT
NACA66-116 a=0.0
NACA66-116 a=0.0 |  |  |  | Cl Max: | 1.6304 | at alpha= | 19.5 | deg
XFOIL ncrit=9 |  |  |  | L/D Max: | 97.5758 | at alpha= | 8 | deg
Re: | 14000000 |  |  | Cd Min: | 0.05256 | at alpha= | 20 | deg
Mach: | 0.25 |  |  | Cl=0 at alpha= | -0.63346 | deg
|  |  |  | @ Cl=0.1, Cd= | 0.0028423
|  |  |  | @ Cl=0.4, Cd= | 0.0058593
|  |  |  | @ Cl=0.6, Cd= | 0.006994
alpha (deg) | Cl | Cd | Cm | Cl/Cd
-20 | -1.524 | 0.05003 | -0.0817 | -30.4617
-19.5 | -1.5288 | 0.04414 | -0.0814 | -34.6353
-19 | -1.5301 | 0.03904 | -0.08 | -39.1931
-18.5 | -1.5378 | 0.0339 | -0.0774 | -45.3628
-18 | -1.525 | 0.03052 | -0.0746 | -49.9672
-17.5 | -1.5029 | 0.02798 | -0.0719 | -53.7134
-17 | -1.4815 | 0.02551 | -0.0687 | -58.0753
-16.5 | -1.4599 | 0.02323 | -0.0652 | -62.8455
-16 | -1.427 | 0.02167 | -0.0623 | -65.8514
-15.5 | -1.3996 | 0.01991 | -0.0588 | -70.2963
-15 | -1.3683 | 0.01842 | -0.0554 | -74.2834
-14.5 | -1.3325 | 0.01722 | -0.0524 | -77.381
-14 | -1.2955 | 0.01611 | -0.0494 | -80.4159
-13.5 | -1.2576 | 0.0151 | -0.0464 | -83.2848
-12.5 | -1.1763 | 0.01344 | -0.041 | -87.5223
-12 | -1.1361 | 0.01263 | -0.0381 | -89.9525
-11.5 | -1.0973 | 0.0118 | -0.035 | -92.9915
-11 | -1.0567 | 0.01107 | -0.0321 | -95.4562
-10.5 | -1.0144 | 0.01047 | -0.0294 | -96.8863
-10 | -0.9711 | 0.00993 | -0.0268 | -97.7946
-9.5 | -0.9275 | 0.00945 | -0.0243 | -98.1481
-9 | -0.8835 | 0.00901 | -0.0217 | -98.0577
-8.5 | -0.84 | 0.0086 | -0.0191 | -97.6744
-8 | -0.8004 | 0.00819 | -0.0155 | -97.7289
-7.5 | -0.7573 | 0.00789 | -0.0126 | -95.9823
-7 | -0.7063 | 0.00759 | -0.0114 | -93.0567
-6.5 | -0.6534 | 0.00734 | -0.0105 | -89.0191
-6 | -0.5995 | 0.00709 | -0.01 | -84.5557
-5.5 | -0.5451 | 0.00682 | -0.0095 | -79.9267
-5 | -0.4894 | 0.00659 | -0.0094 | -74.264
-4.5 | -0.4327 | 0.00638 | -0.0095 | -67.8213
-4 | -0.3758 | 0.00616 | -0.0096 | -61.0065
-3.5 | -0.3184 | 0.00598 | -0.0099 | -53.2441
-3 | -0.2608 | 0.00582 | -0.0103 | -44.811
-2.5 | -0.2026 | 0.00563 | -0.0108 | -35.9858
-2 | -0.1466 | 0.00532 | -0.0109 | -27.5564
-1.5 | -0.0922 | 0.00492 | -0.0108 | -18.7398
-0.5 | 0.0142 | 0.0038 | -0.0103 | 3.7368
0 | 0.064 | 0.00286 | -0.0097 | 22.3776
0.5 | 0.1252 | 0.00283 | -0.0109 | 44.2403
1 | 0.18 | 0.00339 | -0.0109 | 53.0973
1.5 | 0.2302 | 0.00418 | -0.0103 | 55.0718
2 | 0.2828 | 0.00468 | -0.0099 | 60.4274
2.5 | 0.3347 | 0.0052 | -0.0093 | 64.3654
3 | 0.3854 | 0.00572 | -0.0085 | 67.3776
3.5 | 0.4357 | 0.0062 | -0.0076 | 70.2742
4 | 0.489 | 0.00651 | -0.0071 | 75.1152
4.5 | 0.5432 | 0.00675 | -0.0068 | 80.4741
5 | 0.5973 | 0.00698 | -0.0064 | 85.5731
5.5 | 0.6493 | 0.00725 | -0.0056 | 89.5586
6 | 0.7009 | 0.0075 | -0.0047 | 93.4533
6.5 | 0.7459 | 0.00778 | -0.0024 | 95.874
7 | 0.784 | 0.00813 | 0.0012 | 96.433
7.5 | 0.8266 | 0.0085 | 0.0039 | 97.2471
8 | 0.8694 | 0.00891 | 0.0064 | 97.5758
8.5 | 0.9112 | 0.0094 | 0.009 | 96.9362
9 | 0.9531 | 0.00994 | 0.0115 | 95.8853
9.5 | 0.9966 | 0.01047 | 0.0137 | 95.1862
10 | 1.039 | 0.01104 | 0.0161 | 94.1123
10.5 | 1.079 | 0.01173 | 0.0188 | 91.9864
11 | 1.119 | 0.01247 | 0.0214 | 89.7354
11.5 | 1.158 | 0.01328 | 0.0241 | 87.1988
12 | 1.1983 | 0.01408 | 0.0266 | 85.1065
12.5 | 1.2365 | 0.01499 | 0.0293 | 82.4883
13 | 1.2739 | 0.01596 | 0.032 | 79.8183
13.5 | 1.311 | 0.01702 | 0.0347 | 77.027
14 | 1.3466 | 0.01816 | 0.0374 | 74.152
14.5 | 1.3742 | 0.01979 | 0.0409 | 69.4391
15 | 1.4054 | 0.0213 | 0.0439 | 65.9812
15.5 | 1.4392 | 0.02277 | 0.0464 | 63.206
16 | 1.4699 | 0.02447 | 0.0491 | 60.0695
16.5 | 1.496 | 0.02654 | 0.052 | 56.3677
17 | 1.521 | 0.0288 | 0.0547 | 52.8125
17.5 | 1.5435 | 0.03133 | 0.0573 | 49.2659
18 | 1.5603 | 0.03437 | 0.0599 | 45.3971
18.5 | 1.5761 | 0.0376 | 0.0622 | 41.9176
19 | 1.5906 | 0.04173 | 0.0629 | 38.1165
19.5 | 1.6304 | 0.0482 | 0.0557 | 33.8257
20 | 1.6104 | 0.05256 | 0.0615 | 30.6393

## 127. Re 14M Mach 0.50 (1)
BIGFOIL.COM POLAR EXPORT
NACA66-116 a=0.0
NACA66-116 a=0.0 |  |  |  | Cl Max: | 1.136 | at alpha= | 20 | deg
JavaFoil+Calcfoil stall+Eppler ext transition |  |  |  | L/D Max: | 87.279 | at alpha= | 6 | deg
Re: | 14000000 |  |  | Cd Min: | 0.00452 | at alpha= | 0.5 | deg
Mach: | 0.5 |  |  | Cl=0 at alpha= | -0.5 | deg
|  |  |  | @ Cl=0.1, Cd= | 0.0050465
|  |  |  | @ Cl=0.4, Cd= | 0.0059313
|  |  |  | @ Cl=0.6, Cd= | 0.00799
alpha (deg) | Cl | Cd | Cm | Cl/Cd
-20 | -1.086 | 0.17381 | 0.025 | -6.248
-19.5 | -1.058 | 0.16108 | 0.024 | -6.57
-19 | -1.029 | 0.15912 | 0.023 | -6.468
-18.5 | -1.001 | 0.15198 | 0.022 | -6.586
-18 | -0.98 | 0.13297 | 0.023 | -7.373
-17.5 | -0.955 | 0.12432 | 0.022 | -7.679
-17 | -0.922 | 0.12331 | 0.02 | -7.479
-16.5 | -0.894 | 0.11785 | 0.019 | -7.583
-16 | -0.866 | 0.11162 | 0.019 | -7.759
-15.5 | -0.848 | 0.1001 | 0.02 | -8.471
-15 | -0.817 | 0.09745 | 0.018 | -8.382
-14.5 | -0.823 | 0.0674 | 0.022 | -12.214
-14 | -0.888 | 0.0235 | 0.026 | -37.785
-13.5 | -0.862 | 0.02051 | 0.025 | -42.052
-13 | -0.699 | 0.08785 | 0.014 | -7.957
-12.5 | -0.679 | 0.07484 | 0.015 | -9.077
-12 | -0.763 | 0.01963 | 0.021 | -38.84
-11.5 | -0.737 | 0.01677 | 0.02 | -43.954
-11 | -0.707 | 0.01541 | 0.019 | -45.85
-10.5 | -0.675 | 0.0143 | 0.018 | -47.21
-10 | -0.53 | 0.06809 | 0.008 | -7.78
-9.5 | -0.504 | 0.05909 | 0.008 | -8.526
-9 | -0.575 | 0.01327 | 0.014 | -43.321
-8.5 | -0.544 | 0.01219 | 0.013 | -44.592
-8 | -0.569 | 0.04903 | 0.006 | -11.6
-7.5 | -0.794 | 0.0108 | 0.01 | -73.537
-7 | -0.789 | 0.01006 | 0.009 | -78.473
-6.5 | -0.759 | 0.00951 | 0.008 | -79.807
-6 | -0.715 | 0.00897 | 0.007 | -79.773
-5.5 | -0.664 | 0.00855 | 0.005 | -77.626
-5 | -0.607 | 0.00813 | 0.004 | -74.633
-4.5 | -0.546 | 0.00778 | 0.003 | -70.132
-4 | -0.482 | 0.00746 | 0.001 | -64.601
-3.5 | -0.416 | 0.00714 | 0 | -58.256
-3 | -0.349 | 0.00687 | -0.001 | -50.777
-2.5 | -0.28 | 0.00667 | -0.003 | -41.996
-2 | -0.211 | 0.00647 | -0.004 | -32.565
-1.5 | -0.141 | 0.00533 | -0.006 | -26.489
-1 | -0.071 | 0.00566 | -0.007 | -12.496
-0.5 | 0 | 0.00551 | -0.008 | 0.049
0 | 0.071 | 0.00541 | -0.01 | 13.198
0.5 | 0.142 | 0.00452 | -0.011 | 31.437
1 | 0.213 | 0.00506 | -0.012 | 42.016
1.5 | 0.283 | 0.0053 | -0.014 | 53.348
2 | 0.352 | 0.00566 | -0.015 | 62.145
2.5 | 0.421 | 0.00605 | -0.016 | 69.56
3 | 0.488 | 0.00743 | -0.018 | 65.771
3.5 | 0.556 | 0.00775 | -0.019 | 71.757
4 | 0.622 | 0.00811 | -0.02 | 76.642
4.5 | 0.686 | 0.0085 | -0.022 | 80.684
5 | 0.748 | 0.00893 | -0.023 | 83.827
5.5 | 0.807 | 0.00935 | -0.024 | 86.385
6 | 0.86 | 0.00985 | -0.026 | 87.279
6.5 | 0.904 | 0.01038 | -0.027 | 87.082
7 | 0.936 | 0.01107 | -0.028 | 84.558
7.5 | 0.946 | 0.01183 | -0.029 | 80.025
8 | 0.91 | 0.01292 | -0.031 | 70.45
8.5 | 0.607 | 0.01429 | -0.032 | 42.467
9 | 0.53 | 0.05803 | -0.017 | 9.135
9.5 | 0.673 | 0.01527 | -0.034 | 44.075
10 | 0.703 | 0.01711 | -0.035 | 41.071
10.5 | 0.618 | 0.06505 | -0.022 | 9.502
11 | 0.64 | 0.07445 | -0.019 | 8.59
11.5 | 0.8 | 0.01868 | -0.039 | 42.847
12 | 0.83 | 0.02049 | -0.04 | 40.504
12.5 | 0.858 | 0.0228 | -0.041 | 37.636
13 | 0.869 | 0.03097 | -0.041 | 28.055
13.5 | 0.786 | 0.09 | -0.028 | 8.738
14 | 0.949 | 0.02637 | -0.044 | 35.998
14.5 | 0.92 | 0.05024 | -0.041 | 18.321
15 | 0.893 | 0.08488 | -0.036 | 10.523
15.5 | 0.909 | 0.09939 | -0.034 | 9.141
16 | 0.919 | 0.1164 | -0.031 | 7.896
16.5 | 0.95 | 0.11899 | -0.033 | 7.987
17 | 0.986 | 0.1175 | -0.036 | 8.394
17.5 | 1.009 | 0.12878 | -0.035 | 7.832
18 | 1.028 | 0.14589 | -0.034 | 7.046
18.5 | 1.058 | 0.14877 | -0.036 | 7.109
19 | 1.086 | 0.15432 | -0.037 | 7.04
19.5 | 1.111 | 0.17418 | -0.037 | 6.381
20 | 1.136 | 0.18751 | -0.037 | 6.057

## 128. Re 14M Mach 0.50 (2)
BIGFOIL.COM POLAR EXPORT
NACA66-116 a=0.0
NACA66-116 a=0.0 |  |  |  | Cl Max: | 1.0335 | at alpha= | 10.5 | deg
XFOIL ncrit=9 |  |  |  | L/D Max: | 74.4264 | at alpha= | 7 | deg
Re: | 14000000 |  |  | Cd Min: | 0.22998 | at alpha= | 20 | deg
Mach: | 0.5 |  |  | Cl=0 at alpha= | -0.64368 | deg
|  |  |  | @ Cl=0.1, Cd= | 0.0028355
|  |  |  | @ Cl=0.4, Cd= | 0.0061131
|  |  |  | @ Cl=0.6, Cd= | 0.0083495
alpha (deg) | Cl | Cd | Cm | Cl/Cd
-14.5 | -0.6006 | 0.11867 | -0.0526 | -5.0611
-14 | -0.6184 | 0.10525 | -0.0612 | -5.8755
-13.5 | -0.6351 | 0.09208 | -0.0697 | -6.8973
-13 | -0.6554 | 0.07675 | -0.0804 | -8.5394
-12.5 | -0.6834 | 0.06339 | -0.09 | -10.7809
-12 | -0.7183 | 0.05234 | -0.0954 | -13.7237
-11.5 | -0.7582 | 0.04313 | -0.0963 | -17.5794
-11 | -0.796 | 0.03552 | -0.0935 | -22.4099
-10.5 | -0.826 | 0.02932 | -0.088 | -28.1719
-10 | -0.8521 | 0.02352 | -0.0805 | -36.2287
-9.5 | -0.8613 | 0.0182 | -0.0724 | -47.3242
-9 | -0.8564 | 0.01412 | -0.0638 | -60.6516
-8.5 | -0.8318 | 0.01207 | -0.0563 | -68.9147
-8 | -0.7909 | 0.01084 | -0.0504 | -72.9613
-7.5 | -0.7453 | 0.00989 | -0.0454 | -75.3589
-7 | -0.6949 | 0.00919 | -0.0412 | -75.6148
-6.5 | -0.6428 | 0.00859 | -0.0375 | -74.8312
-6 | -0.5896 | 0.00809 | -0.0343 | -72.8801
-5.5 | -0.5371 | 0.00763 | -0.031 | -70.3932
-5 | -0.488 | 0.00718 | -0.0273 | -67.9666
-4.5 | -0.4407 | 0.00684 | -0.0232 | -64.4298
-4 | -0.3881 | 0.00662 | -0.0203 | -58.6254
-3.5 | -0.3292 | 0.00636 | -0.0188 | -51.761
-3 | -0.2677 | 0.00616 | -0.018 | -43.4578
-2.5 | -0.2051 | 0.00594 | -0.0175 | -34.5286
-2 | -0.1425 | 0.00569 | -0.0172 | -25.0439
-1.5 | -0.0875 | 0.00519 | -0.0156 | -16.8593
-1 | -0.0372 | 0.00444 | -0.0133 | -8.3784
-0.5 | 0.015 | 0.00353 | -0.0116 | 4.2493
0 | 0.0743 | 0.00285 | -0.0112 | 26.0702
0.5 | 0.145 | 0.00281 | -0.0126 | 51.6014
1 | 0.2109 | 0.00316 | -0.0132 | 66.7405
1.5 | 0.2627 | 0.00405 | -0.0114 | 64.8642
2 | 0.3123 | 0.00481 | -0.009 | 64.9272
2.5 | 0.3621 | 0.00543 | -0.0064 | 66.6851
3 | 0.4026 | 0.00616 | -0.0019 | 65.3571
3.5 | 0.4302 | 0.00675 | 0.0054 | 63.7333
4 | 0.4753 | 0.0072 | 0.0092 | 66.0139
4.5 | 0.5247 | 0.00764 | 0.0122 | 68.678
5 | 0.5752 | 0.0081 | 0.015 | 71.0123
5.5 | 0.6259 | 0.00861 | 0.0179 | 72.6945
6 | 0.677 | 0.00916 | 0.0208 | 73.9083
6.5 | 0.7274 | 0.00979 | 0.0239 | 74.3003
7 | 0.7785 | 0.01046 | 0.0271 | 74.4264
7.5 | 0.8289 | 0.01121 | 0.0305 | 73.9429
8 | 0.877 | 0.01211 | 0.0344 | 72.4195
8.5 | 0.9253 | 0.01305 | 0.0385 | 70.9042
9 | 0.9706 | 0.01418 | 0.0432 | 68.4485
9.5 | 1.0087 | 0.01567 | 0.0488 | 64.3714
10 | 1.0308 | 0.01797 | 0.0558 | 57.3623
10.5 | 1.0335 | 0.02137 | 0.0639 | 48.3622
11 | 1.0258 | 0.02581 | 0.0715 | 39.7443
11.5 | 0.9946 | 0.03233 | 0.0781 | 30.764
12 | 0.9584 | 0.04004 | 0.0822 | 23.9361
12.5 | 0.9245 | 0.04865 | 0.0831 | 19.0031
13 | 0.8922 | 0.0586 | 0.0808 | 15.2253
13.5 | 0.8573 | 0.0706 | 0.0748 | 12.1431
14 | 0.8351 | 0.08269 | 0.0671 | 10.0992
14.5 | 0.808 | 0.09691 | 0.0572 | 8.3376
15 | 0.7907 | 0.11048 | 0.0481 | 7.157
16 | 0.7684 | 0.13526 | 0.0327 | 5.6809
16.5 | 0.7567 | 0.14813 | 0.0244 | 5.1084
17 | 0.7533 | 0.15989 | 0.0169 | 4.7114
17.5 | 0.7412 | 0.17392 | 0.0081 | 4.2617
18 | 0.736 | 0.18697 | 0.0001 | 3.9365
18.5 | 0.7452 | 0.19697 | -0.006 | 3.7833
19 | 0.7539 | 0.20727 | -0.0122 | 3.6373
19.5 | 0.7548 | 0.22033 | -0.0194 | 3.4258
20 | 0.7679 | 0.22998 | -0.0251 | 3.339

## 129. Re 16M Mach 0.00 (1)
BIGFOIL.COM POLAR EXPORT
NACA66-116 a=0.0
NACA66-116 a=0.0 |  |  |  | Cl Max: | 1.238 | at alpha= | 13 | deg
JavaFoil+Calcfoil stall+Eppler ext transition |  |  |  | L/D Max: | 105.777 | at alpha= | 8 | deg
Re: | 16000000 |  |  | Cd Min: | 0.00509 | at alpha= | 1.5 | deg
Mach: | 0 |  |  | Cl=0 at alpha= | -0.5 | deg
|  |  |  | @ Cl=0.1, Cd= | 0.00538
|  |  |  | @ Cl=0.4, Cd= | 0.0055547
|  |  |  | @ Cl=0.6, Cd= | 0.0070225
alpha (deg) | Cl | Cd | Cm | Cl/Cd
-19 | -0.848 | 0.13374 | 0.02 | -6.34
-18.5 | -0.867 | 0.12584 | 0.02 | -6.893
-18 | -0.896 | 0.1083 | 0.021 | -8.27
-17.5 | -0.934 | 0.08451 | 0.023 | -11.053
-17 | -0.947 | 0.08218 | 0.022 | -11.518
-16.5 | -1.065 | 0.02756 | 0.027 | -38.647
-16 | -1.091 | 0.02226 | 0.026 | -49.032
-15.5 | -1.105 | 0.02034 | 0.025 | -54.36
-15 | -1.12 | 0.0179 | 0.025 | -62.552
-14.5 | -1.125 | 0.01704 | 0.024 | -66.015
-14 | -1.13 | 0.01564 | 0.023 | -72.265
-13.5 | -1.13 | 0.0146 | 0.022 | -77.387
-13 | -1.125 | 0.01371 | 0.021 | -82.07
-12.5 | -1.116 | 0.01294 | 0.02 | -86.239
-12 | -1.103 | 0.0122 | 0.019 | -90.454
-11.5 | -1.086 | 0.0115 | 0.018 | -94.422
-11 | -1.065 | 0.01086 | 0.017 | -98.026
-10.5 | -1.039 | 0.01042 | 0.016 | -99.742
-10 | -1.009 | 0.01002 | 0.015 | -100.714
-9.5 | -0.976 | 0.00961 | 0.014 | -101.544
-9 | -0.939 | 0.00922 | 0.012 | -101.829
-8.5 | -0.898 | 0.00885 | 0.011 | -101.541
-8 | -0.855 | 0.00851 | 0.01 | -100.472
-7.5 | -0.808 | 0.00818 | 0.009 | -98.765
-7 | -0.758 | 0.0079 | 0.008 | -95.945
-6.5 | -0.706 | 0.00762 | 0.007 | -92.643
-6 | -0.653 | 0.00644 | 0.006 | -101.367
-5.5 | -0.597 | 0.00668 | 0.005 | -89.474
-5 | -0.541 | 0.00643 | 0.003 | -84.09
-4.5 | -0.484 | 0.0069 | 0.002 | -70.115
-4 | -0.425 | 0.00666 | 0.001 | -63.763
-3.5 | -0.365 | 0.00644 | 0 | -56.707
-3 | -0.305 | 0.00631 | -0.001 | -48.328
-2.5 | -0.245 | 0.00656 | -0.002 | -37.297
-2 | -0.184 | 0.00651 | -0.004 | -28.221
-1.5 | -0.123 | 0.00561 | -0.005 | -21.842
-1 | -0.061 | 0.00553 | -0.006 | -11.086
-0.5 | 0 | 0.00548 | -0.007 | 0.043
0 | 0.062 | 0.00538 | -0.008 | 11.483
0.5 | 0.123 | 0.00538 | -0.01 | 22.912
1 | 0.185 | 0.00538 | -0.011 | 34.36
1.5 | 0.246 | 0.00509 | -0.012 | 48.388
2 | 0.307 | 0.00533 | -0.013 | 57.649
2.5 | 0.368 | 0.00556 | -0.014 | 66.211
3 | 0.428 | 0.00555 | -0.015 | 77.188
3.5 | 0.487 | 0.00617 | -0.017 | 79.024
4 | 0.546 | 0.00597 | -0.018 | 91.517
4.5 | 0.605 | 0.00712 | -0.019 | 84.865
5 | 0.662 | 0.00737 | -0.02 | 89.838
5.5 | 0.719 | 0.00763 | -0.021 | 94.124
6 | 0.773 | 0.00792 | -0.022 | 97.615
6.5 | 0.826 | 0.0082 | -0.024 | 100.765
7 | 0.877 | 0.00854 | -0.025 | 102.646
7.5 | 0.925 | 0.0088 | -0.026 | 105.157
8 | 0.971 | 0.00918 | -0.027 | 105.777
8.5 | 1.014 | 0.00961 | -0.028 | 105.548
9 | 1.055 | 0.01004 | -0.029 | 105.089
9.5 | 1.091 | 0.01051 | -0.03 | 103.869
10 | 1.125 | 0.011 | -0.031 | 102.286
10.5 | 1.154 | 0.01158 | -0.032 | 99.682
11 | 1.181 | 0.01208 | -0.033 | 97.697
11.5 | 1.202 | 0.01267 | -0.034 | 94.884
12 | 1.22 | 0.01347 | -0.035 | 90.541
12.5 | 1.233 | 0.01416 | -0.036 | 87.12
13 | 1.238 | 0.01497 | -0.037 | 82.661
13.5 | 1.237 | 0.01588 | -0.038 | 77.907
14 | 1.232 | 0.01681 | -0.039 | 73.319
14.5 | 1.223 | 0.01803 | -0.04 | 67.837
15 | 1.21 | 0.01901 | -0.041 | 63.646
15.5 | 1.193 | 0.02033 | -0.042 | 58.699
16 | 1.171 | 0.02223 | -0.043 | 52.703
16.5 | 1.147 | 0.02437 | -0.044 | 47.056
17 | 1.12 | 0.02672 | -0.044 | 41.908
17.5 | 1.09 | 0.02976 | -0.045 | 36.619
18 | 1.052 | 0.03583 | -0.045 | 29.36

## 130. Re 16M Mach 0.00 (2)
BIGFOIL.COM POLAR EXPORT
NACA66-116 a=0.0
NACA66-116 a=0.0 |  |  |  | Cl Max: | 1.6797 | at alpha= | 20 | deg
XFOIL ncrit=9 |  |  |  | L/D Max: | 107.863 | at alpha= | 8 | deg
Re: | 16000000 |  |  | Cd Min: | 0.03341 | at alpha= | 20 | deg
Mach: | 0 |  |  | Cl=0 at alpha= | -0.64004 | deg
|  |  |  | @ Cl=0.1, Cd= | 0.0030425
|  |  |  | @ Cl=0.4, Cd= | 0.0057495
|  |  |  | @ Cl=0.6, Cd= | 0.0067239
alpha (deg) | Cl | Cd | Cm | Cl/Cd
-20 | -1.6325 | 0.0281 | -0.0546 | -58.0961
-19.5 | -1.6095 | 0.02628 | -0.053 | -61.2443
-19 | -1.5887 | 0.02436 | -0.0509 | -65.2176
-18.5 | -1.5705 | 0.02238 | -0.0483 | -70.1743
-18 | -1.5435 | 0.02095 | -0.0464 | -73.6754
-17.5 | -1.5118 | 0.01987 | -0.0448 | -76.0845
-17 | -1.4837 | 0.01861 | -0.0426 | -79.726
-16.5 | -1.4566 | 0.01735 | -0.0402 | -83.9539
-16 | -1.421 | 0.01652 | -0.0385 | -86.0169
-15.5 | -1.3896 | 0.01551 | -0.0363 | -89.5938
-15 | -1.3546 | 0.01471 | -0.0344 | -92.087
-14.5 | -1.319 | 0.01394 | -0.0324 | -94.6198
-14 | -1.2818 | 0.01325 | -0.0306 | -96.7396
-13.5 | -1.2445 | 0.0126 | -0.0286 | -98.7698
-12.5 | -1.1671 | 0.01144 | -0.0249 | -102.0192
-12 | -1.1292 | 0.01085 | -0.0227 | -104.0737
-11.5 | -1.0916 | 0.01027 | -0.0204 | -106.2902
-11 | -1.0528 | 0.00975 | -0.0181 | -107.9795
-10.5 | -1.0128 | 0.00933 | -0.0159 | -108.5531
-10 | -0.973 | 0.00896 | -0.0136 | -108.5938
-9.5 | -0.9354 | 0.00862 | -0.0106 | -108.5151
-8.5 | -0.8454 | 0.00804 | -0.0076 | -105.1493
-8 | -0.7965 | 0.00773 | -0.0069 | -103.0401
-7.5 | -0.7463 | 0.00744 | -0.0064 | -100.3091
-7 | -0.6945 | 0.0072 | -0.0062 | -96.4583
-6.5 | -0.6417 | 0.00698 | -0.0061 | -91.9341
-6 | -0.5885 | 0.00676 | -0.0062 | -87.0562
-5.5 | -0.5348 | 0.00652 | -0.0063 | -82.0245
-5 | -0.48 | 0.00631 | -0.0066 | -76.0697
-4.5 | -0.4246 | 0.00613 | -0.0071 | -69.2659
-4 | -0.3693 | 0.00594 | -0.0075 | -62.1717
-3.5 | -0.3134 | 0.00579 | -0.008 | -54.1278
-3 | -0.2571 | 0.00562 | -0.0086 | -45.7473
-2.5 | -0.2005 | 0.00544 | -0.0093 | -36.8566
-2 | -0.1457 | 0.00517 | -0.0096 | -28.1818
-1.5 | -0.0913 | 0.00487 | -0.0099 | -18.7474
-1 | -0.0383 | 0.0044 | -0.01 | -8.7045
-0.5 | 0.0149 | 0.00398 | -0.0102 | 3.7437
0 | 0.0649 | 0.00322 | -0.0099 | 20.1553
0.5 | 0.1183 | 0.00295 | -0.0101 | 40.1017
1 | 0.1689 | 0.0037 | -0.0099 | 45.6486
1.5 | 0.2209 | 0.00423 | -0.0098 | 52.2222
2 | 0.2729 | 0.00471 | -0.0097 | 57.9406
3 | 0.3762 | 0.00556 | -0.0093 | 67.6619
3.5 | 0.4277 | 0.00597 | -0.0091 | 71.6415
4 | 0.4807 | 0.00625 | -0.0091 | 76.912
4.5 | 0.5345 | 0.00647 | -0.0092 | 82.6121
5 | 0.5882 | 0.00667 | -0.0094 | 88.1859
5.5 | 0.6407 | 0.00691 | -0.0093 | 92.7207
6 | 0.6929 | 0.00713 | -0.0092 | 97.1809
6.5 | 0.7439 | 0.00739 | -0.0089 | 100.6631
7 | 0.7929 | 0.00768 | -0.0082 | 103.2422
7.5 | 0.8414 | 0.00794 | -0.0074 | 105.9698
8 | 0.8834 | 0.00819 | -0.0052 | 107.8632
8.5 | 0.9194 | 0.00854 | -0.0019 | 107.6581
9 | 0.9576 | 0.00895 | 0.0007 | 106.9944
9.5 | 0.9979 | 0.00936 | 0.0028 | 106.6132
10 | 1.0385 | 0.00979 | 0.0048 | 106.0776
10.5 | 1.0776 | 0.01028 | 0.0069 | 104.8249
11 | 1.1163 | 0.01081 | 0.0089 | 103.2655
11.5 | 1.1533 | 0.01145 | 0.0111 | 100.7249
12 | 1.1904 | 0.01208 | 0.0133 | 98.543
12.5 | 1.2289 | 0.01271 | 0.015 | 96.6876
13 | 1.2657 | 0.01338 | 0.017 | 94.5964
13.5 | 1.3012 | 0.01415 | 0.0189 | 91.9576
14 | 1.3374 | 0.01492 | 0.0207 | 89.6381
14.5 | 1.3684 | 0.01594 | 0.0231 | 85.8469
15 | 1.399 | 0.01701 | 0.0254 | 82.2457
15.5 | 1.4313 | 0.01802 | 0.0273 | 79.4284
16 | 1.462 | 0.01915 | 0.0292 | 76.3446
16.5 | 1.491 | 0.0204 | 0.0313 | 73.0882
17 | 1.5204 | 0.02167 | 0.0331 | 70.1615
17.5 | 1.5485 | 0.02307 | 0.0348 | 67.1218
18 | 1.5738 | 0.02465 | 0.0367 | 63.8458
18.5 | 1.5979 | 0.02636 | 0.0386 | 60.6184
19 | 1.6201 | 0.02817 | 0.0405 | 57.5115
19.5 | 1.6536 | 0.03058 | 0.039 | 54.0746
20 | 1.6797 | 0.03341 | 0.0383 | 50.2754

## 131. Re 16M Mach 0.10 (1)
BIGFOIL.COM POLAR EXPORT
NACA66-116 a=0.0
NACA66-116 a=0.0 |  |  |  | Cl Max: | 1.225 | at alpha= | 13 | deg
JavaFoil+Calcfoil stall+Eppler ext transition |  |  |  | L/D Max: | 105.143 | at alpha= | 8 | deg
Re: | 16000000 |  |  | Cd Min: | 0.00509 | at alpha= | 1.5 | deg
Mach: | 0.1 |  |  | Cl=0 at alpha= | -0.5 | deg
|  |  |  | @ Cl=0.1, Cd= | 0.0054
|  |  |  | @ Cl=0.4, Cd= | 0.00558
|  |  |  | @ Cl=0.6, Cd= | 0.0071298
alpha (deg) | Cl | Cd | Cm | Cl/Cd
-18.5 | -0.816 | 0.13173 | 0.019 | -6.195
-18 | -0.838 | 0.12401 | 0.019 | -6.754
-17.5 | -0.864 | 0.10992 | 0.02 | -7.863
-17 | -0.898 | 0.09106 | 0.021 | -9.862
-16.5 | -0.967 | 0.05285 | 0.024 | -18.299
-16 | -1.034 | 0.02987 | 0.026 | -34.605
-15.5 | -1.069 | 0.02213 | 0.025 | -48.29
-15 | -1.087 | 0.01963 | 0.025 | -55.361
-14.5 | -1.1 | 0.01778 | 0.024 | -61.851
-14 | -1.109 | 0.01612 | 0.023 | -68.784
-13.5 | -1.113 | 0.01494 | 0.022 | -74.451
-13 | -1.111 | 0.01398 | 0.021 | -79.508
-12.5 | -1.106 | 0.01316 | 0.02 | -83.991
-12 | -1.095 | 0.01238 | 0.019 | -88.45
-11.5 | -1.08 | 0.01165 | 0.018 | -92.7
-11 | -1.061 | 0.011 | 0.017 | -96.419
-10.5 | -1.037 | 0.01052 | 0.016 | -98.513
-10 | -1.008 | 0.01012 | 0.015 | -99.677
-9.5 | -0.976 | 0.00969 | 0.014 | -100.715
-9 | -0.94 | 0.00929 | 0.013 | -101.162
-8.5 | -0.9 | 0.00891 | 0.011 | -100.987
-8 | -0.857 | 0.00857 | 0.01 | -100.048
-7.5 | -0.811 | 0.00824 | 0.009 | -98.44
-7 | -0.761 | 0.00793 | 0.008 | -95.958
-6.5 | -0.709 | 0.00766 | 0.007 | -92.5
-6 | -0.655 | 0.00742 | 0.006 | -88.329
-5.5 | -0.6 | 0.00627 | 0.005 | -95.741
-5 | -0.543 | 0.00645 | 0.003 | -84.283
-4.5 | -0.486 | 0.00688 | 0.002 | -70.664
-4 | -0.427 | 0.00671 | 0.001 | -63.617
-3.5 | -0.367 | 0.00652 | 0 | -56.305
-3 | -0.307 | 0.00629 | -0.001 | -48.772
-2.5 | -0.246 | 0.00652 | -0.002 | -37.685
-2 | -0.185 | 0.00652 | -0.004 | -28.334
-1.5 | -0.123 | 0.00563 | -0.005 | -21.894
-1 | -0.062 | 0.00554 | -0.006 | -11.112
-0.5 | 0 | 0.00545 | -0.007 | 0.043
0 | 0.062 | 0.0054 | -0.008 | 11.504
0.5 | 0.124 | 0.0054 | -0.01 | 22.956
1 | 0.186 | 0.00541 | -0.011 | 34.37
1.5 | 0.248 | 0.00509 | -0.012 | 48.639
2 | 0.309 | 0.00537 | -0.013 | 57.489
2.5 | 0.37 | 0.00561 | -0.014 | 65.907
3 | 0.43 | 0.00555 | -0.016 | 77.477
3.5 | 0.49 | 0.00581 | -0.017 | 84.283
4 | 0.549 | 0.00691 | -0.018 | 79.475
4.5 | 0.607 | 0.00716 | -0.019 | 84.876
5 | 0.665 | 0.00741 | -0.02 | 89.799
5.5 | 0.722 | 0.00769 | -0.021 | 93.823
6 | 0.776 | 0.00796 | -0.023 | 97.515
6.5 | 0.829 | 0.00824 | -0.024 | 100.679
7 | 0.88 | 0.00859 | -0.025 | 102.468
7.5 | 0.928 | 0.00887 | -0.026 | 104.615
8 | 0.974 | 0.00926 | -0.027 | 105.143
8.5 | 1.017 | 0.00968 | -0.028 | 104.984
9 | 1.056 | 0.01013 | -0.029 | 104.231
9.5 | 1.092 | 0.01062 | -0.03 | 102.855
10 | 1.125 | 0.01113 | -0.031 | 101.007
10.5 | 1.153 | 0.01173 | -0.032 | 98.271
11 | 1.177 | 0.01225 | -0.034 | 96.101
11.5 | 1.197 | 0.01289 | -0.035 | 92.921
12 | 1.213 | 0.0137 | -0.036 | 88.503
12.5 | 1.224 | 0.01444 | -0.037 | 84.706
13 | 1.225 | 0.01531 | -0.038 | 79.987
13.5 | 1.221 | 0.01621 | -0.039 | 75.341
14 | 1.213 | 0.01712 | -0.04 | 70.85
14.5 | 1.198 | 0.0185 | -0.04 | 64.77
15 | 1.181 | 0.01957 | -0.041 | 60.364
15.5 | 1.16 | 0.02102 | -0.042 | 55.17
16 | 1.133 | 0.02316 | -0.043 | 48.933
16.5 | 1.103 | 0.02582 | -0.044 | 42.704
17 | 1.069 | 0.02889 | -0.044 | 37.019
17.5 | 1.032 | 0.03318 | -0.045 | 31.109
18 | 0.987 | 0.04141 | -0.045 | 23.847

## 132. Re 16M Mach 0.10 (2)
BIGFOIL.COM POLAR EXPORT
NACA66-116 a=0.0
NACA66-116 a=0.0 |  |  |  | Cl Max: | 1.6757 | at alpha= | 20 | deg
XFOIL ncrit=9 |  |  |  | L/D Max: | 106.917 | at alpha= | 8 | deg
Re: | 16000000 |  |  | Cd Min: | 0.0356 | at alpha= | 20 | deg
Mach: | 0.1 |  |  | Cl=0 at alpha= | -0.64206 | deg
|  |  |  | @ Cl=0.1, Cd= | 0.0030287
|  |  |  | @ Cl=0.4, Cd= | 0.0057515
|  |  |  | @ Cl=0.6, Cd= | 0.0067357
alpha (deg) | Cl | Cd | Cm | Cl/Cd
-19.5 | -1.6078 | 0.02793 | -0.0576 | -57.5653
-19 | -1.5885 | 0.02577 | -0.0554 | -61.6414
-18.5 | -1.5712 | 0.02358 | -0.0527 | -66.6327
-18 | -1.5458 | 0.02196 | -0.0505 | -70.3916
-17.5 | -1.5154 | 0.02071 | -0.0486 | -73.1724
-17 | -1.4864 | 0.01939 | -0.0464 | -76.6581
-16.5 | -1.4602 | 0.01798 | -0.0437 | -81.2125
-16 | -1.4249 | 0.01709 | -0.0419 | -83.3762
-15.5 | -1.3947 | 0.01596 | -0.0393 | -87.3872
-15 | -1.3588 | 0.01511 | -0.0373 | -89.9272
-14 | -1.2866 | 0.01353 | -0.0331 | -95.0924
-13.5 | -1.2483 | 0.01287 | -0.0311 | -96.993
-13 | -1.2093 | 0.01224 | -0.0291 | -98.799
-12.5 | -1.1698 | 0.01167 | -0.0272 | -100.2399
-12 | -1.1319 | 0.01105 | -0.0248 | -102.4344
-11.5 | -1.0936 | 0.01044 | -0.0224 | -104.751
-11 | -1.0546 | 0.00989 | -0.0201 | -106.633
-10.5 | -1.0141 | 0.00945 | -0.0179 | -107.3122
-10 | -0.9734 | 0.00905 | -0.0156 | -107.558
-9.5 | -0.9342 | 0.00868 | -0.0128 | -107.6267
-9 | -0.8955 | 0.00841 | -0.0098 | -106.4804
-8.5 | -0.8481 | 0.00809 | -0.0086 | -104.8331
-8 | -0.7993 | 0.00778 | -0.0077 | -102.7378
-7.5 | -0.7492 | 0.00748 | -0.0071 | -100.1604
-7 | -0.6973 | 0.00723 | -0.0068 | -96.4454
-6.5 | -0.6444 | 0.00701 | -0.0066 | -91.9258
-6 | -0.5909 | 0.00679 | -0.0066 | -87.025
-5.5 | -0.537 | 0.00654 | -0.0067 | -82.1101
-5 | -0.482 | 0.00633 | -0.0069 | -76.1453
-4.5 | -0.4263 | 0.00614 | -0.0074 | -69.43
-4 | -0.3707 | 0.00595 | -0.0077 | -62.3025
-3.5 | -0.3146 | 0.0058 | -0.0083 | -54.2414
-3 | -0.258 | 0.00563 | -0.0088 | -45.8259
-2.5 | -0.2011 | 0.00545 | -0.0095 | -36.8991
-1.5 | -0.0914 | 0.00488 | -0.0101 | -18.7295
-1 | -0.0383 | 0.0044 | -0.0101 | -8.7045
-0.5 | 0.0152 | 0.00398 | -0.0102 | 3.8191
0 | 0.0651 | 0.00319 | -0.0099 | 20.4075
0.5 | 0.1192 | 0.00294 | -0.0102 | 40.5442
1 | 0.17 | 0.00368 | -0.0099 | 46.1957
1.5 | 0.2221 | 0.00423 | -0.0099 | 52.5059
2 | 0.2743 | 0.00471 | -0.0097 | 58.2378
3 | 0.3777 | 0.00557 | -0.0092 | 67.8097
3.5 | 0.4293 | 0.00599 | -0.0089 | 71.6694
4 | 0.4825 | 0.00627 | -0.0089 | 76.9537
4.5 | 0.5365 | 0.00649 | -0.009 | 82.6656
5 | 0.5904 | 0.00669 | -0.0091 | 88.2511
5.5 | 0.6429 | 0.00694 | -0.0089 | 92.6369
6 | 0.6953 | 0.00716 | -0.0088 | 97.1089
6.5 | 0.7461 | 0.00742 | -0.0083 | 100.5526
7 | 0.7951 | 0.00772 | -0.0074 | 102.9922
7.5 | 0.8433 | 0.00799 | -0.0065 | 105.5444
8 | 0.881 | 0.00824 | -0.0033 | 106.9175
8.5 | 0.9186 | 0.00862 | -0.0002 | 106.5661
9 | 0.9576 | 0.00906 | 0.0023 | 105.6954
9.5 | 0.9987 | 0.00947 | 0.0044 | 105.4593
10 | 1.0394 | 0.00992 | 0.0064 | 104.7782
10.5 | 1.0785 | 0.01045 | 0.0086 | 103.2057
11 | 1.1179 | 0.011 | 0.0107 | 101.6273
11.5 | 1.1556 | 0.01166 | 0.0129 | 99.1081
12 | 1.1931 | 0.0123 | 0.0151 | 97
12.5 | 1.2311 | 0.01298 | 0.0171 | 94.8459
13 | 1.269 | 0.01367 | 0.019 | 92.831
13.5 | 1.3049 | 0.01447 | 0.0211 | 90.1797
14 | 1.34 | 0.01531 | 0.0232 | 87.5245
14.5 | 1.3706 | 0.01642 | 0.0257 | 83.4714
15 | 1.4024 | 0.0175 | 0.028 | 80.1371
15.5 | 1.4339 | 0.01861 | 0.0301 | 77.05
16 | 1.465 | 0.01978 | 0.0322 | 74.0647
16.5 | 1.4957 | 0.02104 | 0.0341 | 71.0884
17 | 1.5242 | 0.02245 | 0.0362 | 67.8931
17.5 | 1.5506 | 0.02402 | 0.0382 | 64.5545
18 | 1.5758 | 0.02574 | 0.0402 | 61.2199
18.5 | 1.6017 | 0.02746 | 0.042 | 58.3285
19 | 1.6212 | 0.02956 | 0.0441 | 54.8444
19.5 | 1.6511 | 0.03249 | 0.0428 | 50.8187
20 | 1.6757 | 0.0356 | 0.0422 | 47.0702

## 133. Re 16M Mach 0.25 (1)
BIGFOIL.COM POLAR EXPORT
NACA66-116 a=0.0
NACA66-116 a=0.0 |  |  |  | Cl Max: | 1.152 | at alpha= | 11.5 | deg
JavaFoil+Calcfoil stall+Eppler ext transition |  |  |  | L/D Max: | 102.173 | at alpha= | 7.5 | deg
Re: | 16000000 |  |  | Cd Min: | 0.0052 | at alpha= | 1.5 | deg
Mach: | 0.25 |  |  | Cl=0 at alpha= | -0.5 | deg
|  |  |  | @ Cl=0.1, Cd= | 0.00546
|  |  |  | @ Cl=0.4, Cd= | 0.005417
|  |  |  | @ Cl=0.6, Cd= | 0.0072493
alpha (deg) | Cl | Cd | Cm | Cl/Cd
-16.5 | -0.587 | 0.12337 | 0.015 | -4.761
-16 | -0.635 | 0.11697 | 0.014 | -5.424
-15.5 | -0.681 | 0.10619 | 0.015 | -6.41
-15 | -0.719 | 0.10244 | 0.014 | -7.018
-14.5 | -0.756 | 0.09479 | 0.014 | -7.972
-14 | -0.791 | 0.08512 | 0.015 | -9.289
-13.5 | -0.934 | 0.02478 | 0.021 | -37.698
-13 | -0.985 | 0.01704 | 0.021 | -57.846
-12.5 | -1.009 | 0.01506 | 0.02 | -66.974
-12 | -1.021 | 0.01385 | 0.019 | -73.727
-11.5 | -1.026 | 0.01273 | 0.018 | -80.604
-11 | -1.023 | 0.01195 | 0.017 | -85.554
-10.5 | -1.012 | 0.01117 | 0.016 | -90.588
-10 | -0.995 | 0.01067 | 0.015 | -93.165
-9.5 | -0.971 | 0.01017 | 0.014 | -95.453
-9 | -0.941 | 0.00975 | 0.013 | -96.549
-8.5 | -0.906 | 0.00934 | 0.012 | -97.042
-8 | -0.867 | 0.00894 | 0.011 | -96.978
-7.5 | -0.823 | 0.00858 | 0.009 | -95.887
-7 | -0.775 | 0.00821 | 0.008 | -94.327
-6.5 | -0.723 | 0.00793 | 0.007 | -91.205
-6 | -0.669 | 0.00763 | 0.006 | -87.711
-5.5 | -0.613 | 0.00735 | 0.005 | -83.426
-5 | -0.556 | 0.00619 | 0.004 | -89.771
-4.5 | -0.497 | 0.0064 | 0.002 | -77.696
-4 | -0.438 | 0.00619 | 0.001 | -70.683
-3.5 | -0.377 | 0.00662 | 0 | -56.921
-3 | -0.315 | 0.0065 | -0.001 | -48.489
-2.5 | -0.253 | 0.0066 | -0.003 | -38.274
-2 | -0.19 | 0.00662 | -0.004 | -28.642
-1.5 | -0.127 | 0.00572 | -0.005 | -22.117
-1 | -0.063 | 0.00561 | -0.006 | -11.278
-0.5 | 0 | 0.00556 | -0.007 | 0.044
0 | 0.064 | 0.00546 | -0.009 | 11.695
0.5 | 0.127 | 0.00546 | -0.01 | 23.315
1 | 0.191 | 0.00543 | -0.011 | 35.159
1.5 | 0.255 | 0.0052 | -0.012 | 48.913
2 | 0.317 | 0.00544 | -0.014 | 58.348
2.5 | 0.38 | 0.00544 | -0.015 | 69.776
3 | 0.441 | 0.00537 | -0.016 | 82.246
3.5 | 0.502 | 0.00683 | -0.017 | 73.55
4 | 0.563 | 0.00708 | -0.018 | 79.478
4.5 | 0.622 | 0.00735 | -0.02 | 84.695
5 | 0.681 | 0.00762 | -0.021 | 89.388
5.5 | 0.739 | 0.00792 | -0.022 | 93.321
6 | 0.794 | 0.00822 | -0.023 | 96.605
6.5 | 0.846 | 0.00859 | -0.024 | 98.497
7 | 0.897 | 0.00888 | -0.025 | 101.036
7.5 | 0.944 | 0.00924 | -0.027 | 102.173
8 | 0.987 | 0.00967 | -0.028 | 102.109
8.5 | 1.027 | 0.01022 | -0.029 | 100.488
9 | 1.062 | 0.01074 | -0.03 | 98.855
9.5 | 1.092 | 0.01134 | -0.031 | 96.286
10 | 1.116 | 0.01193 | -0.032 | 93.551
10.5 | 1.134 | 0.01263 | -0.033 | 89.817
11 | 1.146 | 0.01328 | -0.034 | 86.297
11.5 | 1.152 | 0.01403 | -0.035 | 82.077
12 | 1.15 | 0.01492 | -0.036 | 77.047
12.5 | 1.14 | 0.01596 | -0.037 | 71.417
13 | 1.115 | 0.01717 | -0.038 | 64.915
13.5 | 1.081 | 0.01853 | -0.039 | 58.354
14 | 1.039 | 0.02021 | -0.04 | 51.384
14.5 | 0.988 | 0.02249 | -0.041 | 43.907
15 | 0.923 | 0.02737 | -0.041 | 33.711
15.5 | 0.764 | 0.08635 | -0.032 | 8.852
16 | 0.687 | 0.11388 | -0.025 | 6.033
16.5 | 0.626 | 0.12634 | -0.024 | 4.952

## 134. Re 16M Mach 0.25 (2)
BIGFOIL.COM POLAR EXPORT
NACA66-116 a=0.0
NACA66-116 a=0.0 |  |  |  | Cl Max: | 1.6392 | at alpha= | 20 | deg
XFOIL ncrit=9 |  |  |  | L/D Max: | 100.809 | at alpha= | 7.5 | deg
Re: | 16000000 |  |  | Cd Min: | 0.05026 | at alpha= | 20 | deg
Mach: | 0.25 |  |  | Cl=0 at alpha= | -0.6361 | deg
|  |  |  | @ Cl=0.1, Cd= | 0.0029553
|  |  |  | @ Cl=0.4, Cd= | 0.0057785
|  |  |  | @ Cl=0.6, Cd= | 0.0068261
alpha (deg) | Cl | Cd | Cm | Cl/Cd
-20 | -1.5621 | 0.04664 | -0.0822 | -33.4927
-19.5 | -1.5436 | 0.0429 | -0.0814 | -35.9814
-19 | -1.5554 | 0.0371 | -0.0796 | -41.9245
-18.5 | -1.5501 | 0.03303 | -0.077 | -46.9301
-18 | -1.539 | 0.02958 | -0.074 | -52.0284
-17.5 | -1.519 | 0.02697 | -0.071 | -56.3218
-17 | -1.4972 | 0.02457 | -0.0677 | -60.9361
-16.5 | -1.475 | 0.02237 | -0.0641 | -65.9365
-16 | -1.441 | 0.0209 | -0.0612 | -68.9474
-15.5 | -1.4126 | 0.01921 | -0.0577 | -73.5346
-15 | -1.3805 | 0.01779 | -0.0543 | -77.5998
-14.5 | -1.3444 | 0.01664 | -0.0512 | -80.7933
-14 | -1.3075 | 0.01554 | -0.0481 | -84.1377
-13.5 | -1.2684 | 0.0146 | -0.0452 | -86.8767
-13 | -1.2285 | 0.01372 | -0.0423 | -89.5408
-12.5 | -1.1868 | 0.01299 | -0.0396 | -91.3626
-12 | -1.1455 | 0.01226 | -0.0369 | -93.4339
-11.5 | -1.1046 | 0.01151 | -0.034 | -95.9687
-11 | -1.064 | 0.01079 | -0.031 | -98.6098
-10.5 | -1.0216 | 0.01021 | -0.0283 | -100.0588
-10 | -0.9793 | 0.00966 | -0.0255 | -101.3768
-9.5 | -0.9355 | 0.00919 | -0.023 | -101.7954
-9 | -0.8919 | 0.00875 | -0.0203 | -101.9314
-8.5 | -0.8492 | 0.00836 | -0.0174 | -101.5789
-8 | -0.8098 | 0.00804 | -0.0137 | -100.7214
-7.5 | -0.7625 | 0.00772 | -0.0117 | -98.7694
-7 | -0.7111 | 0.00743 | -0.0105 | -95.7066
-6.5 | -0.6577 | 0.00717 | -0.0098 | -91.7294
-6 | -0.6029 | 0.00693 | -0.0093 | -86.9986
-5.5 | -0.548 | 0.00667 | -0.009 | -82.1589
-5 | -0.4922 | 0.00643 | -0.0088 | -76.5474
-4.5 | -0.4352 | 0.00623 | -0.009 | -69.8555
-4 | -0.378 | 0.00604 | -0.0092 | -62.5828
-3.5 | -0.3206 | 0.00587 | -0.0095 | -54.6167
-3 | -0.2624 | 0.00569 | -0.01 | -46.116
-2.5 | -0.204 | 0.00551 | -0.0105 | -37.0236
-2 | -0.1471 | 0.00526 | -0.0108 | -27.9658
-1.5 | -0.0917 | 0.00492 | -0.0109 | -18.6382
-1 | -0.0381 | 0.00441 | -0.0107 | -8.6395
0 | 0.0666 | 0.00306 | -0.0101 | 21.7647
0.5 | 0.124 | 0.00288 | -0.0107 | 43.0556
1 | 0.1765 | 0.00359 | -0.0104 | 49.1643
1.5 | 0.2287 | 0.00422 | -0.01 | 54.1943
2.5 | 0.3342 | 0.00517 | -0.0093 | 64.6422
3 | 0.3857 | 0.00565 | -0.0086 | 68.2655
3.5 | 0.4369 | 0.00611 | -0.0078 | 71.5057
4 | 0.4917 | 0.00639 | -0.0076 | 76.9484
4.5 | 0.5465 | 0.00662 | -0.0074 | 82.5529
5 | 0.601 | 0.00683 | -0.0071 | 87.9941
5.5 | 0.6538 | 0.00709 | -0.0065 | 92.2144
6 | 0.7059 | 0.00734 | -0.0057 | 96.1717
6.5 | 0.7547 | 0.00763 | -0.0042 | 98.9122
7 | 0.7931 | 0.00791 | -0.0004 | 100.2655
7.5 | 0.8347 | 0.00828 | 0.0024 | 100.8092
8 | 0.8768 | 0.0087 | 0.0051 | 100.7816
8.5 | 0.9186 | 0.00917 | 0.0078 | 100.1745
9 | 0.9616 | 0.00965 | 0.0102 | 99.6477
9.5 | 1.0046 | 0.01017 | 0.0125 | 98.7807
10 | 1.0465 | 0.01076 | 0.015 | 97.2584
10.5 | 1.0862 | 0.01145 | 0.0178 | 94.8646
11 | 1.1266 | 0.01215 | 0.0204 | 92.7243
11.5 | 1.1678 | 0.01288 | 0.0228 | 90.6677
12 | 1.2072 | 0.01367 | 0.0255 | 88.3102
12.5 | 1.2461 | 0.01455 | 0.0281 | 85.6426
13 | 1.2841 | 0.01549 | 0.0308 | 82.8986
13.5 | 1.3206 | 0.01654 | 0.0337 | 79.8428
14 | 1.3561 | 0.01768 | 0.0365 | 76.7025
14.5 | 1.3856 | 0.01917 | 0.0399 | 72.2796
15 | 1.4189 | 0.02057 | 0.0427 | 68.9791
15.5 | 1.4522 | 0.02202 | 0.0454 | 65.9491
16 | 1.4821 | 0.02374 | 0.0482 | 62.4305
16.5 | 1.5091 | 0.02573 | 0.0511 | 58.6514
17 | 1.5338 | 0.02797 | 0.0539 | 54.8373
17.5 | 1.5572 | 0.0304 | 0.0566 | 51.2237
18 | 1.5734 | 0.03346 | 0.0593 | 47.0233
18.5 | 1.59 | 0.03663 | 0.0616 | 43.407
19 | 1.6036 | 0.04015 | 0.0638 | 39.9402
19.5 | 1.6247 | 0.04514 | 0.062 | 35.9925
20 | 1.6392 | 0.05026 | 0.0611 | 32.6144

## 135. Re 16M Mach 0.50 (1)
BIGFOIL.COM POLAR EXPORT
NACA66-116 a=0.0
NACA66-116 a=0.0 |  |  |  | Cl Max: | 1.136 | at alpha= | 20 | deg
JavaFoil+Calcfoil stall+Eppler ext transition |  |  |  | L/D Max: | 89.182 | at alpha= | 6 | deg
Re: | 16000000 |  |  | Cd Min: | 0.0045 | at alpha= | 1 | deg
Mach: | 0.5 |  |  | Cl=0 at alpha= | -0.5 | deg
|  |  |  | @ Cl=0.1, Cd= | 0.0055093
|  |  |  | @ Cl=0.4, Cd= | 0.0059226
|  |  |  | @ Cl=0.6, Cd= | 0.00782
alpha (deg) | Cl | Cd | Cm | Cl/Cd
-20 | -1.084 | 0.18502 | 0.025 | -5.86
-19.5 | -1.057 | 0.16559 | 0.024 | -6.383
-19 | -1.029 | 0.16398 | 0.023 | -6.275
-18.5 | -1.001 | 0.15992 | 0.022 | -6.257
-18 | -0.977 | 0.14117 | 0.022 | -6.921
-17.5 | -0.95 | 0.13551 | 0.021 | -7.009
-17 | -0.919 | 0.13249 | 0.02 | -6.938
-16.5 | -0.891 | 0.12826 | 0.019 | -6.946
-16 | -0.864 | 0.12039 | 0.018 | -7.177
-15.5 | -0.851 | 0.09761 | 0.02 | -8.715
-15 | -0.821 | 0.09311 | 0.019 | -8.822
-14.5 | -0.899 | 0.03147 | 0.026 | -28.575
-14 | -0.89 | 0.02247 | 0.026 | -39.637
-13.5 | -0.864 | 0.01985 | 0.025 | -43.523
-13 | -0.699 | 0.08716 | 0.014 | -8.023
-12.5 | -0.686 | 0.07003 | 0.016 | -9.795
-12 | -0.764 | 0.01892 | 0.021 | -40.391
-11.5 | -0.738 | 0.01629 | 0.02 | -45.317
-11 | -0.707 | 0.01499 | 0.019 | -47.185
-10.5 | -0.676 | 0.01394 | 0.018 | -48.476
-10 | -0.53 | 0.06681 | 0.008 | -7.929
-9.5 | -0.505 | 0.05814 | 0.009 | -8.68
-9 | -0.576 | 0.01296 | 0.014 | -44.414
-8.5 | -0.544 | 0.01194 | 0.013 | -45.594
-8 | -0.569 | 0.04878 | 0.006 | -11.662
-7.5 | -0.795 | 0.01055 | 0.01 | -75.359
-7 | -0.79 | 0.00982 | 0.009 | -80.433
-6.5 | -0.759 | 0.00929 | 0.008 | -81.764
-6 | -0.716 | 0.00876 | 0.007 | -81.703
-5.5 | -0.664 | 0.00836 | 0.005 | -79.477
-5 | -0.607 | 0.00794 | 0.004 | -76.508
-4.5 | -0.546 | 0.00763 | 0.003 | -71.612
-4 | -0.482 | 0.00729 | 0.001 | -66.139
-3.5 | -0.416 | 0.007 | 0 | -59.503
-3 | -0.349 | 0.00676 | -0.001 | -51.605
-2.5 | -0.28 | 0.00657 | -0.003 | -42.692
-2 | -0.211 | 0.00693 | -0.004 | -30.448
-1.5 | -0.141 | 0.00561 | -0.006 | -25.164
-1 | -0.071 | 0.00592 | -0.007 | -11.95
-0.5 | 0 | 0.00583 | -0.008 | 0.047
0 | 0.071 | 0.00564 | -0.01 | 12.631
0.5 | 0.142 | 0.00532 | -0.011 | 26.683
1 | 0.213 | 0.0045 | -0.012 | 47.216
1.5 | 0.283 | 0.0054 | -0.014 | 52.392
2 | 0.352 | 0.0057 | -0.015 | 61.807
2.5 | 0.421 | 0.00602 | -0.016 | 69.995
3 | 0.489 | 0.00727 | -0.018 | 67.243
3.5 | 0.556 | 0.00758 | -0.019 | 73.38
4 | 0.622 | 0.00794 | -0.02 | 78.374
4.5 | 0.687 | 0.00833 | -0.022 | 82.452
5 | 0.749 | 0.00871 | -0.023 | 85.953
5.5 | 0.808 | 0.00913 | -0.024 | 88.494
6 | 0.861 | 0.00965 | -0.026 | 89.182
6.5 | 0.905 | 0.01018 | -0.027 | 88.894
7 | 0.937 | 0.0108 | -0.028 | 86.707
7.5 | 0.947 | 0.01157 | -0.029 | 81.843
8 | 0.911 | 0.01262 | -0.031 | 72.175
8.5 | 0.608 | 0.01389 | -0.032 | 43.765
9 | 0.53 | 0.05776 | -0.017 | 9.179
9.5 | 0.673 | 0.01503 | -0.034 | 44.804
10 | 0.704 | 0.01664 | -0.035 | 42.286
10.5 | 0.625 | 0.06077 | -0.024 | 10.278
11 | 0.64 | 0.07435 | -0.02 | 8.607
11.5 | 0.801 | 0.01817 | -0.039 | 44.09
12 | 0.831 | 0.01991 | -0.04 | 41.718
12.5 | 0.859 | 0.02218 | -0.041 | 38.725
13 | 0.875 | 0.0286 | -0.041 | 30.588
13.5 | 0.789 | 0.08736 | -0.029 | 9.033
14 | 0.951 | 0.0254 | -0.045 | 37.44
14.5 | 0.961 | 0.03468 | -0.044 | 27.707
15 | 0.9 | 0.08034 | -0.037 | 11.202
15.5 | 0.906 | 0.10081 | -0.034 | 8.992
16 | 0.917 | 0.12461 | -0.03 | 7.358
16.5 | 0.945 | 0.12925 | -0.031 | 7.315
17 | 0.976 | 0.13176 | -0.033 | 7.407
17.5 | 1.002 | 0.14293 | -0.034 | 7.01
18 | 1.026 | 0.15765 | -0.033 | 6.51
18.5 | 1.054 | 0.16195 | -0.035 | 6.51
19 | 1.084 | 0.16294 | -0.036 | 6.652
19.5 | 1.111 | 0.17864 | -0.037 | 6.218
20 | 1.136 | 0.19177 | -0.037 | 5.923

## 136. Re 16M Mach 0.50 (2)
BIGFOIL.COM POLAR EXPORT
NACA66-116 a=0.0
NACA66-116 a=0.0 |  |  |  | Cl Max: | 1.0465 | at alpha= | 10.5 | deg
XFOIL ncrit=9 |  |  |  | L/D Max: | 77.2269 | at alpha= | 6.5 | deg
Re: | 16000000 |  |  | Cd Min: | 0.12121 | at alpha= | 15.5 | deg
Mach: | 0.5 |  |  | Cl=0 at alpha= | -0.68785 | deg
|  |  |  | @ Cl=0.1, Cd= | 0.0028128
|  |  |  | @ Cl=0.4, Cd= | 0.0060519
|  |  |  | @ Cl=0.6, Cd= | 0.0080606
alpha (deg) | Cl | Cd | Cm | Cl/Cd
-14.5 | -0.6129 | 0.11636 | -0.0543 | -5.2673
-14 | -0.6301 | 0.10315 | -0.0628 | -6.1086
-13.5 | -0.6454 | 0.09005 | -0.0713 | -7.1671
-13 | -0.664 | 0.07517 | -0.0819 | -8.8333
-12.5 | -0.693 | 0.06206 | -0.0911 | -11.1666
-12 | -0.7269 | 0.05138 | -0.096 | -14.1475
-11.5 | -0.7666 | 0.04236 | -0.0965 | -18.0973
-11 | -0.8073 | 0.03471 | -0.0934 | -23.2584
-10.5 | -0.8383 | 0.02849 | -0.0876 | -29.4244
-10 | -0.8643 | 0.02273 | -0.0798 | -38.0246
-9.5 | -0.8724 | 0.01751 | -0.0716 | -49.823
-9 | -0.8677 | 0.01364 | -0.0628 | -63.6144
-8.5 | -0.8427 | 0.01166 | -0.055 | -72.2727
-8 | -0.8011 | 0.01049 | -0.0492 | -76.368
-7.5 | -0.7527 | 0.00965 | -0.0444 | -78
-7 | -0.703 | 0.00891 | -0.0401 | -78.9001
-6.5 | -0.6507 | 0.00834 | -0.0364 | -78.0216
-6 | -0.5974 | 0.00785 | -0.033 | -76.1019
-5.5 | -0.5448 | 0.00742 | -0.0298 | -73.4232
-5 | -0.4959 | 0.00699 | -0.0259 | -70.9442
-4.5 | -0.4507 | 0.00671 | -0.0213 | -67.1684
-4 | -0.3934 | 0.00647 | -0.0193 | -60.8037
-3.5 | -0.3333 | 0.00624 | -0.018 | -53.4135
-3 | -0.2712 | 0.00601 | -0.0173 | -45.1248
-2.5 | -0.2079 | 0.00579 | -0.017 | -35.9067
-2 | -0.1445 | 0.00559 | -0.0168 | -25.8497
-1.5 | -0.0874 | 0.00517 | -0.0156 | -16.9052
-1 | -0.0339 | 0.0045 | -0.0139 | -7.5333
0 | 0.0747 | 0.00282 | -0.0112 | 26.4894
0.5 | 0.1447 | 0.0028 | -0.0126 | 51.6786
1 | 0.2062 | 0.00332 | -0.0125 | 62.1084
1.5 | 0.2579 | 0.00421 | -0.0106 | 61.2589
2 | 0.3098 | 0.00485 | -0.0085 | 63.8763
2.5 | 0.3606 | 0.00542 | -0.0061 | 66.5314
3 | 0.403 | 0.0061 | -0.002 | 66.0656
3.5 | 0.4367 | 0.00661 | 0.0042 | 66.0666
4 | 0.4821 | 0.00701 | 0.008 | 68.7732
4.5 | 0.5315 | 0.00743 | 0.0111 | 71.5343
5 | 0.5821 | 0.00789 | 0.0139 | 73.7769
5.5 | 0.6335 | 0.00838 | 0.0167 | 75.5967
6 | 0.6842 | 0.00892 | 0.0197 | 76.704
6.5 | 0.7352 | 0.00952 | 0.0228 | 77.2269
7 | 0.7861 | 0.01018 | 0.0261 | 77.22
7.5 | 0.8367 | 0.0109 | 0.0296 | 76.7615
8 | 0.8857 | 0.01175 | 0.0334 | 75.3787
8.5 | 0.9355 | 0.01265 | 0.0374 | 73.9526
9 | 0.9815 | 0.01375 | 0.0421 | 71.3818
9.5 | 1.0203 | 0.01519 | 0.0477 | 67.1692
10 | 1.0444 | 0.01736 | 0.0548 | 60.1613
10.5 | 1.0465 | 0.02072 | 0.0631 | 50.5068
11 | 1.0335 | 0.02535 | 0.0712 | 40.7692
11.5 | 1.0029 | 0.03174 | 0.078 | 31.5974
12 | 0.9681 | 0.03926 | 0.0823 | 24.6587
12.5 | 0.9344 | 0.04774 | 0.0835 | 19.5727
13 | 0.9025 | 0.05748 | 0.0815 | 15.7011
13.5 | 0.8675 | 0.06927 | 0.0759 | 12.5235
14 | 0.8455 | 0.08117 | 0.0685 | 10.4164
14.5 | 0.8183 | 0.09525 | 0.0586 | 8.5911
15 | 0.8011 | 0.10869 | 0.0496 | 7.3705
15.5 | 0.7893 | 0.12121 | 0.0417 | 6.5118

## 137. Re 18M Mach 0.00 (1)
BIGFOIL.COM POLAR EXPORT
NACA66-116 a=0.0
NACA66-116 a=0.0 |  |  |  | Cl Max: | 1.238 | at alpha= | 13 | deg
JavaFoil+Calcfoil stall+Eppler ext transition |  |  |  | L/D Max: | 107.89 | at alpha= | 8.5 | deg
Re: | 18000000 |  |  | Cd Min: | 0.00539 | at alpha= | 2 | deg
Mach: | 0 |  |  | Cl=0 at alpha= | -0.5 | deg
|  |  |  | @ Cl=0.1, Cd= | 0.0055739
|  |  |  | @ Cl=0.4, Cd= | 0.005548
|  |  |  | @ Cl=0.6, Cd= | 0.0068826
alpha (deg) | Cl | Cd | Cm | Cl/Cd
-19 | -0.85 | 0.13162 | 0.02 | -6.456
-18.5 | -0.869 | 0.12332 | 0.02 | -7.05
-18 | -0.902 | 0.10202 | 0.022 | -8.843
-17.5 | -0.936 | 0.08304 | 0.023 | -11.27
-17 | -0.974 | 0.06395 | 0.024 | -15.222
-16.5 | -1.07 | 0.02558 | 0.027 | -41.843
-16 | -1.092 | 0.02204 | 0.026 | -49.517
-15.5 | -1.108 | 0.01958 | 0.025 | -56.583
-15 | -1.12 | 0.01778 | 0.025 | -62.955
-14.5 | -1.127 | 0.01654 | 0.024 | -68.125
-14 | -1.131 | 0.01523 | 0.023 | -74.267
-13.5 | -1.13 | 0.01432 | 0.022 | -78.953
-13 | -1.126 | 0.01344 | 0.021 | -83.74
-12.5 | -1.117 | 0.01264 | 0.02 | -88.406
-12 | -1.104 | 0.01198 | 0.019 | -92.17
-11.5 | -1.087 | 0.01124 | 0.018 | -96.735
-11 | -1.066 | 0.01065 | 0.017 | -100.095
-10.5 | -1.04 | 0.01018 | 0.016 | -102.141
-10 | -1.01 | 0.0098 | 0.015 | -103.012
-9.5 | -0.976 | 0.00941 | 0.014 | -103.801
-9 | -0.939 | 0.00902 | 0.012 | -104.079
-8.5 | -0.899 | 0.00869 | 0.011 | -103.403
-8 | -0.855 | 0.00833 | 0.01 | -102.68
-7.5 | -0.809 | 0.00801 | 0.009 | -100.931
-7 | -0.759 | 0.00774 | 0.008 | -98.014
-6.5 | -0.707 | 0.00749 | 0.007 | -94.369
-6 | -0.653 | 0.00632 | 0.006 | -103.339
-5.5 | -0.598 | 0.00652 | 0.005 | -91.721
-5 | -0.542 | 0.00698 | 0.003 | -77.627
-4.5 | -0.484 | 0.00678 | 0.002 | -71.365
-4 | -0.425 | 0.00661 | 0.001 | -64.25
-3.5 | -0.365 | 0.00636 | 0 | -57.457
-3 | -0.305 | 0.00662 | -0.001 | -46.116
-2.5 | -0.245 | 0.00661 | -0.002 | -37.02
-2 | -0.184 | 0.00653 | -0.004 | -28.143
-1.5 | -0.123 | 0.00579 | -0.005 | -21.179
-1 | -0.061 | 0.00567 | -0.006 | -10.8
-0.5 | 0 | 0.00565 | -0.007 | 0.042
0 | 0.062 | 0.00563 | -0.008 | 10.98
0.5 | 0.123 | 0.00554 | -0.01 | 22.255
1 | 0.185 | 0.0056 | -0.011 | 33.039
1.5 | 0.246 | 0.00565 | -0.012 | 43.609
2 | 0.307 | 0.00539 | -0.013 | 57.046
2.5 | 0.368 | 0.00559 | -0.014 | 65.856
3 | 0.429 | 0.00551 | -0.016 | 77.886
3.5 | 0.488 | 0.00605 | -0.017 | 80.563
4 | 0.547 | 0.00585 | -0.018 | 93.461
4.5 | 0.605 | 0.00698 | -0.019 | 86.698
5 | 0.662 | 0.00724 | -0.02 | 91.451
5.5 | 0.719 | 0.00748 | -0.021 | 96.19
6 | 0.774 | 0.00776 | -0.022 | 99.674
6.5 | 0.826 | 0.00806 | -0.024 | 102.477
7 | 0.877 | 0.00836 | -0.025 | 104.928
7.5 | 0.926 | 0.00863 | -0.026 | 107.222
8 | 0.972 | 0.00901 | -0.027 | 107.889
8.5 | 1.015 | 0.00941 | -0.028 | 107.89
9 | 1.055 | 0.00983 | -0.029 | 107.397
9.5 | 1.092 | 0.0103 | -0.03 | 106.011
10 | 1.126 | 0.01082 | -0.031 | 104.026
10.5 | 1.155 | 0.01135 | -0.032 | 101.808
11 | 1.181 | 0.01183 | -0.033 | 99.824
11.5 | 1.203 | 0.01255 | -0.034 | 95.872
12 | 1.221 | 0.01316 | -0.035 | 92.745
12.5 | 1.234 | 0.01383 | -0.036 | 89.253
13 | 1.238 | 0.01468 | -0.037 | 84.367
13.5 | 1.238 | 0.0155 | -0.038 | 79.907
14 | 1.234 | 0.01633 | -0.039 | 75.545
14.5 | 1.223 | 0.01767 | -0.04 | 69.232
15 | 1.211 | 0.01852 | -0.041 | 65.409
15.5 | 1.194 | 0.01978 | -0.042 | 60.363
16 | 1.172 | 0.02185 | -0.043 | 53.654
16.5 | 1.148 | 0.02362 | -0.044 | 48.623
17 | 1.122 | 0.02583 | -0.044 | 43.428
17.5 | 1.092 | 0.02861 | -0.045 | 38.171
18 | 1.055 | 0.03401 | -0.045 | 31.028

## 138. Re 18M Mach 0.00 (2)
BIGFOIL.COM POLAR EXPORT
NACA66-116 a=0.0
NACA66-116 a=0.0 |  |  |  | Cl Max: | 1.681 | at alpha= | 20 | deg
XFOIL ncrit=9 |  |  |  | L/D Max: | 110.717 | at alpha= | 8.5 | deg
Re: | 18000000 |  |  | Cd Min: | 0.03257 | at alpha= | 20 | deg
Mach: | 0 |  |  | Cl=0 at alpha= | -0.64728 | deg
|  |  |  | @ Cl=0.1, Cd= | 0.0032667
|  |  |  | @ Cl=0.4, Cd= | 0.0056755
|  |  |  | @ Cl=0.6, Cd= | 0.0065906
alpha (deg) | Cl | Cd | Cm | Cl/Cd
-20 | -1.6459 | 0.0272 | -0.0536 | -60.511
-18.5 | -1.578 | 0.02191 | -0.0477 | -72.0219
-18 | -1.5523 | 0.02046 | -0.0455 | -75.87
-17.5 | -1.5193 | 0.01945 | -0.044 | -78.1131
-17 | -1.4904 | 0.01825 | -0.0419 | -81.6658
-16.5 | -1.4651 | 0.0169 | -0.0392 | -86.6923
-16 | -1.4286 | 0.01616 | -0.0376 | -88.4035
-15.5 | -1.398 | 0.0151 | -0.0352 | -92.5828
-15 | -1.3629 | 0.01432 | -0.0333 | -95.1746
-14.5 | -1.3277 | 0.01355 | -0.0312 | -97.9852
-14 | -1.2901 | 0.01289 | -0.0294 | -100.0853
-13.5 | -1.2522 | 0.01228 | -0.0275 | -101.9707
-13 | -1.2139 | 0.01169 | -0.0256 | -103.8409
-12 | -1.1356 | 0.01063 | -0.0217 | -106.8297
-11.5 | -1.0977 | 0.01006 | -0.0193 | -109.1153
-11 | -1.0597 | 0.00954 | -0.0169 | -111.0797
-10.5 | -1.0202 | 0.00913 | -0.0146 | -111.7415
-10 | -0.9813 | 0.00876 | -0.012 | -112.0205
-9.5 | -0.9444 | 0.00846 | -0.0088 | -111.6312
-9 | -0.898 | 0.00817 | -0.0076 | -109.9143
-8.5 | -0.8493 | 0.00789 | -0.0069 | -107.6426
-8 | -0.7999 | 0.00759 | -0.0062 | -105.3887
-7.5 | -0.7496 | 0.0073 | -0.0057 | -102.6849
-7 | -0.6976 | 0.00706 | -0.0056 | -98.8102
-6.5 | -0.6445 | 0.00685 | -0.0056 | -94.0876
-6 | -0.5907 | 0.00663 | -0.0058 | -89.095
-5.5 | -0.5368 | 0.00639 | -0.0059 | -84.0063
-5 | -0.482 | 0.00618 | -0.0063 | -77.9935
-4.5 | -0.4265 | 0.00601 | -0.0067 | -70.9651
-4 | -0.3709 | 0.00585 | -0.0072 | -63.4017
-3.5 | -0.3148 | 0.00568 | -0.0078 | -55.4225
-3 | -0.2583 | 0.00551 | -0.0084 | -46.8784
-2.5 | -0.2017 | 0.00536 | -0.0091 | -37.6306
-2 | -0.1462 | 0.00513 | -0.0096 | -28.499
-1.5 | -0.0912 | 0.00483 | -0.0099 | -18.882
-1 | -0.0376 | 0.00447 | -0.0101 | -8.4116
-0.5 | 0.0157 | 0.00406 | -0.0103 | 3.867
0 | 0.0667 | 0.00357 | -0.0101 | 18.6835
0.5 | 0.1161 | 0.00312 | -0.0098 | 37.2115
1 | 0.1665 | 0.00386 | -0.0095 | 43.1347
1.5 | 0.2199 | 0.00426 | -0.0097 | 51.6197
2 | 0.2721 | 0.00473 | -0.0096 | 57.5264
2.5 | 0.3247 | 0.00511 | -0.0096 | 63.5421
3 | 0.3766 | 0.0055 | -0.0094 | 68.4727
3.5 | 0.4286 | 0.00589 | -0.0092 | 72.7674
4 | 0.4825 | 0.00615 | -0.0094 | 78.4553
4.5 | 0.5367 | 0.00636 | -0.0096 | 84.3868
5 | 0.5907 | 0.00655 | -0.0099 | 90.1832
5.5 | 0.6434 | 0.00678 | -0.0098 | 94.8968
6 | 0.696 | 0.007 | -0.0098 | 99.4286
6.5 | 0.7471 | 0.00725 | -0.0095 | 103.0483
7 | 0.797 | 0.00753 | -0.0089 | 105.8433
7.5 | 0.8461 | 0.00779 | -0.0083 | 108.6136
8 | 0.8918 | 0.00807 | -0.0069 | 110.5081
8.5 | 0.9267 | 0.00837 | -0.0033 | 110.7168
9 | 0.9646 | 0.00875 | -0.0005 | 110.24
9.5 | 1.0048 | 0.00914 | 0.0016 | 109.9344
10 | 1.0452 | 0.00957 | 0.0036 | 109.2163
10.5 | 1.0835 | 0.01008 | 0.0059 | 107.4901
11 | 1.1222 | 0.01059 | 0.008 | 105.9679
11.5 | 1.1598 | 0.0112 | 0.0102 | 103.5536
12 | 1.1986 | 0.01177 | 0.012 | 101.8352
12.5 | 1.2362 | 0.01239 | 0.014 | 99.774
13 | 1.2732 | 0.01306 | 0.0159 | 97.4885
13.5 | 1.3097 | 0.01377 | 0.0178 | 95.1126
14 | 1.3453 | 0.01455 | 0.0197 | 92.4605
14.5 | 1.3749 | 0.01561 | 0.0223 | 88.0782
15 | 1.4065 | 0.01663 | 0.0245 | 84.5761
15.5 | 1.4401 | 0.01756 | 0.0263 | 82.0103
16 | 1.4708 | 0.01867 | 0.0283 | 78.7788
16.5 | 1.5005 | 0.01985 | 0.0303 | 75.5919
17 | 1.5313 | 0.02105 | 0.032 | 72.7458
17.5 | 1.5582 | 0.02249 | 0.0339 | 69.2841
18 | 1.5837 | 0.02404 | 0.0358 | 65.8777
18.5 | 1.6096 | 0.02563 | 0.0375 | 62.8014
19 | 1.6327 | 0.02742 | 0.0394 | 59.5441
19.5 | 1.6454 | 0.02978 | 0.0421 | 55.2518
20 | 1.681 | 0.03257 | 0.0395 | 51.6119

## 139. Re 18M Mach 0.10 (1)
BIGFOIL.COM POLAR EXPORT
NACA66-116 a=0.0
NACA66-116 a=0.0 |  |  |  | Cl Max: | 1.226 | at alpha= | 13 | deg
JavaFoil+Calcfoil stall+Eppler ext transition |  |  |  | L/D Max: | 107.511 | at alpha= | 8 | deg
Re: | 18000000 |  |  | Cd Min: | 0.00539 | at alpha= | 2 | deg
Mach: | 0.1 |  |  | Cl=0 at alpha= | -0.5 | deg
|  |  |  | @ Cl=0.1, Cd= | 0.005601
|  |  |  | @ Cl=0.4, Cd= | 0.005565
|  |  |  | @ Cl=0.6, Cd= | 0.0068581
alpha (deg) | Cl | Cd | Cm | Cl/Cd
-18.5 | -0.817 | 0.12976 | 0.019 | -6.299
-18 | -0.839 | 0.12207 | 0.019 | -6.874
-17.5 | -0.869 | 0.10542 | 0.021 | -8.242
-17 | -0.899 | 0.09004 | 0.021 | -9.984
-16.5 | -1.015 | 0.03191 | 0.026 | -31.817
-16 | -1.034 | 0.02945 | 0.026 | -35.113
-15.5 | -1.072 | 0.02107 | 0.025 | -50.873
-15 | -1.087 | 0.01931 | 0.025 | -56.296
-14.5 | -1.101 | 0.01722 | 0.024 | -63.978
-14 | -1.109 | 0.01582 | 0.023 | -70.131
-13.5 | -1.113 | 0.01466 | 0.022 | -75.903
-13 | -1.112 | 0.01371 | 0.021 | -81.125
-12.5 | -1.106 | 0.01291 | 0.02 | -85.704
-12 | -1.096 | 0.01214 | 0.019 | -90.277
-11.5 | -1.081 | 0.0114 | 0.018 | -94.852
-11 | -1.062 | 0.01081 | 0.017 | -98.224
-10.5 | -1.037 | 0.0103 | 0.016 | -100.766
-10 | -1.009 | 0.0099 | 0.015 | -101.976
-9.5 | -0.977 | 0.00948 | 0.014 | -102.964
-9 | -0.94 | 0.0091 | 0.013 | -103.388
-8.5 | -0.9 | 0.00876 | 0.011 | -102.846
-8 | -0.857 | 0.00839 | 0.01 | -102.256
-7.5 | -0.811 | 0.00806 | 0.009 | -100.613
-7 | -0.761 | 0.00779 | 0.008 | -97.695
-6.5 | -0.709 | 0.00754 | 0.007 | -94.029
-6 | -0.656 | 0.00634 | 0.006 | -103.422
-5.5 | -0.6 | 0.00656 | 0.005 | -91.531
-5 | -0.544 | 0.00709 | 0.003 | -76.785
-4.5 | -0.486 | 0.00686 | 0.002 | -70.89
-4 | -0.427 | 0.00659 | 0.001 | -64.754
-3.5 | -0.367 | 0.00643 | 0 | -57.07
-3 | -0.307 | 0.00669 | -0.001 | -45.862
-2.5 | -0.246 | 0.00657 | -0.002 | -37.393
-2 | -0.185 | 0.00652 | -0.004 | -28.319
-1.5 | -0.123 | 0.00579 | -0.005 | -21.276
-1 | -0.062 | 0.0057 | -0.006 | -10.8
-0.5 | 0 | 0.00566 | -0.007 | 0.042
0 | 0.062 | 0.00565 | -0.008 | 10.993
0.5 | 0.124 | 0.00557 | -0.01 | 22.275
1 | 0.186 | 0.0056 | -0.011 | 33.211
1.5 | 0.248 | 0.00568 | -0.012 | 43.583
2 | 0.309 | 0.00539 | -0.013 | 57.334
2.5 | 0.37 | 0.00559 | -0.014 | 66.173
3 | 0.43 | 0.00554 | -0.016 | 77.772
3.5 | 0.49 | 0.00608 | -0.017 | 80.558
4 | 0.549 | 0.00589 | -0.018 | 93.241
4.5 | 0.608 | 0.00701 | -0.019 | 86.71
5 | 0.666 | 0.00726 | -0.02 | 91.663
5.5 | 0.722 | 0.00754 | -0.021 | 95.741
6 | 0.777 | 0.0078 | -0.023 | 99.584
6.5 | 0.83 | 0.00812 | -0.024 | 102.104
7 | 0.88 | 0.00843 | -0.025 | 104.482
7.5 | 0.929 | 0.00868 | -0.026 | 106.961
8 | 0.975 | 0.00906 | -0.027 | 107.511
8.5 | 1.017 | 0.00948 | -0.028 | 107.308
9 | 1.057 | 0.00991 | -0.029 | 106.7
9.5 | 1.093 | 0.0104 | -0.03 | 105.146
10 | 1.125 | 0.01094 | -0.031 | 102.848
10.5 | 1.154 | 0.01153 | -0.032 | 100.087
11 | 1.178 | 0.01198 | -0.034 | 98.365
11.5 | 1.198 | 0.01259 | -0.035 | 95.156
12 | 1.214 | 0.01332 | -0.036 | 91.132
12.5 | 1.224 | 0.0141 | -0.037 | 86.82
13 | 1.226 | 0.01495 | -0.038 | 82.008
13.5 | 1.222 | 0.01581 | -0.039 | 77.286
14 | 1.214 | 0.01671 | -0.04 | 72.651
14.5 | 1.199 | 0.01817 | -0.04 | 66.011
15 | 1.183 | 0.01907 | -0.041 | 62.02
15.5 | 1.16 | 0.02067 | -0.042 | 56.13
16 | 1.134 | 0.02279 | -0.043 | 49.75
16.5 | 1.104 | 0.02495 | -0.044 | 44.259
17 | 1.072 | 0.02777 | -0.044 | 38.601
17.5 | 1.032 | 0.03322 | -0.045 | 31.053
18 | 0.952 | 0.05962 | -0.042 | 15.961

## 140. Re 18M Mach 0.10 (2)
BIGFOIL.COM POLAR EXPORT
NACA66-116 a=0.0
NACA66-116 a=0.0 |  |  |  | Cl Max: | 1.6796 | at alpha= | 20 | deg
XFOIL ncrit=9 |  |  |  | L/D Max: | 109.765 | at alpha= | 8 | deg
Re: | 18000000 |  |  | Cd Min: | 0.03455 | at alpha= | 20 | deg
Mach: | 0.1 |  |  | Cl=0 at alpha= | -0.64953 | deg
|  |  |  | @ Cl=0.1, Cd= | 0.0032599
|  |  |  | @ Cl=0.4, Cd= | 0.0056843
|  |  |  | @ Cl=0.6, Cd= | 0.0066018
alpha (deg) | Cl | Cd | Cm | Cl/Cd
-20 | -1.6491 | 0.02867 | -0.058 | -57.5201
-19.5 | -1.6226 | 0.02696 | -0.0565 | -60.1855
-19 | -1.6006 | 0.02499 | -0.0545 | -64.0496
-18.5 | -1.5795 | 0.02306 | -0.052 | -68.4952
-18 | -1.5537 | 0.0215 | -0.0498 | -72.2651
-17.5 | -1.5231 | 0.02026 | -0.0479 | -75.1777
-17 | -1.4949 | 0.01896 | -0.0455 | -78.8449
-16.5 | -1.4693 | 0.01751 | -0.0427 | -83.9121
-16 | -1.4316 | 0.01676 | -0.0411 | -85.4177
-15.5 | -1.4027 | 0.01555 | -0.0383 | -90.2058
-15 | -1.3683 | 0.01469 | -0.0361 | -93.145
-14.5 | -1.3316 | 0.0139 | -0.0341 | -95.7986
-14 | -1.2945 | 0.01319 | -0.032 | -98.1425
-13.5 | -1.2568 | 0.01252 | -0.0299 | -100.3834
-13 | -1.2175 | 0.01191 | -0.0279 | -102.225
-12 | -1.1379 | 0.01082 | -0.0239 | -105.1664
-11.5 | -1.0997 | 0.01023 | -0.0215 | -107.4976
-11 | -1.0611 | 0.00968 | -0.019 | -109.6178
-10.5 | -1.021 | 0.00924 | -0.0167 | -110.4978
-10 | -0.9812 | 0.00885 | -0.0141 | -110.8701
-9.5 | -0.9431 | 0.00849 | -0.0111 | -111.0836
-9 | -0.9011 | 0.00823 | -0.0088 | -109.4897
-8.5 | -0.8523 | 0.00794 | -0.0079 | -107.3426
-8 | -0.8029 | 0.00764 | -0.0071 | -105.0916
-7.5 | -0.7527 | 0.00734 | -0.0064 | -102.5477
-7 | -0.7005 | 0.0071 | -0.0062 | -98.662
-6.5 | -0.6473 | 0.00687 | -0.0061 | -94.2213
-6 | -0.5932 | 0.00665 | -0.0062 | -89.203
-5.5 | -0.539 | 0.00641 | -0.0063 | -84.0874
-5 | -0.4841 | 0.0062 | -0.0066 | -78.0806
-4.5 | -0.4283 | 0.00603 | -0.007 | -71.0282
-4 | -0.3724 | 0.00586 | -0.0074 | -63.5495
-3.5 | -0.3161 | 0.00569 | -0.008 | -55.5536
-3 | -0.2592 | 0.00552 | -0.0086 | -46.9565
-2.5 | -0.2023 | 0.00537 | -0.0093 | -37.6723
-2 | -0.1465 | 0.00514 | -0.0097 | -28.5019
-1.5 | -0.0913 | 0.00484 | -0.0101 | -18.8636
-1 | -0.0375 | 0.00447 | -0.0102 | -8.3893
-0.5 | 0.016 | 0.00406 | -0.0104 | 3.9409
0 | 0.0671 | 0.00355 | -0.0102 | 18.9014
0.5 | 0.117 | 0.00311 | -0.0098 | 37.6206
1 | 0.1675 | 0.00385 | -0.0095 | 43.5065
1.5 | 0.2211 | 0.00425 | -0.0097 | 52.0235
2 | 0.2734 | 0.00473 | -0.0096 | 57.8013
2.5 | 0.3261 | 0.00512 | -0.0095 | 63.6914
3 | 0.3781 | 0.00552 | -0.0093 | 68.4964
3.5 | 0.4301 | 0.00591 | -0.0091 | 72.775
4 | 0.4844 | 0.00616 | -0.0092 | 78.6364
4.5 | 0.5388 | 0.00638 | -0.0094 | 84.4514
5 | 0.593 | 0.00657 | -0.0096 | 90.2588
5.5 | 0.6458 | 0.00681 | -0.0095 | 94.8311
6 | 0.6985 | 0.00703 | -0.0094 | 99.3599
6.5 | 0.7495 | 0.00729 | -0.0089 | 102.8121
7 | 0.7994 | 0.00756 | -0.0082 | 105.7407
7.5 | 0.8484 | 0.00783 | -0.0074 | 108.3525
8 | 0.8891 | 0.0081 | -0.0049 | 109.7654
8.5 | 0.9255 | 0.00845 | -0.0015 | 109.5266
9 | 0.9649 | 0.00885 | 0.001 | 109.0282
9.5 | 1.0057 | 0.00925 | 0.0032 | 108.7243
10 | 1.0464 | 0.00969 | 0.0053 | 107.9876
10.5 | 1.085 | 0.01024 | 0.0076 | 105.957
11 | 1.1242 | 0.01077 | 0.0097 | 104.3825
11.5 | 1.1622 | 0.01139 | 0.012 | 102.0369
12 | 1.2006 | 0.012 | 0.014 | 100.05
12.5 | 1.2392 | 0.01263 | 0.016 | 98.1156
13 | 1.2766 | 0.01334 | 0.018 | 95.6972
13.5 | 1.3124 | 0.01411 | 0.0201 | 93.012
14 | 1.3486 | 0.01492 | 0.0221 | 90.3887
14.5 | 1.3784 | 0.01603 | 0.0248 | 85.9888
15 | 1.41 | 0.01711 | 0.0271 | 82.4079
15.5 | 1.443 | 0.01811 | 0.0291 | 79.6797
16 | 1.4757 | 0.01922 | 0.031 | 76.7794
16.5 | 1.5049 | 0.0205 | 0.0332 | 73.4098
17 | 1.5336 | 0.02189 | 0.0353 | 70.0594
17.5 | 1.5616 | 0.02337 | 0.0372 | 66.8207
18 | 1.587 | 0.02504 | 0.0392 | 63.3786
18.5 | 1.6123 | 0.02679 | 0.0411 | 60.1829
19 | 1.6305 | 0.02901 | 0.0433 | 56.2048
19.5 | 1.6418 | 0.0316 | 0.0462 | 51.9557
20 | 1.6796 | 0.03455 | 0.0433 | 48.6136

## 141. Re 18M Mach 0.25 (1)
BIGFOIL.COM POLAR EXPORT
NACA66-116 a=0.0
NACA66-116 a=0.0 |  |  |  | Cl Max: | 1.152 | at alpha= | 11.5 | deg
JavaFoil+Calcfoil stall+Eppler ext transition |  |  |  | L/D Max: | 104.415 | at alpha= | 8 | deg
Re: | 18000000 |  |  | Cd Min: | 0.00542 | at alpha= | 2.5 | deg
Mach: | 0.25 |  |  | Cl=0 at alpha= | -0.5 | deg
|  |  |  | @ Cl=0.1, Cd= | 0.0056643
|  |  |  | @ Cl=0.4, Cd= | 0.0054987
|  |  |  | @ Cl=0.6, Cd= | 0.0071065
alpha (deg) | Cl | Cd | Cm | Cl/Cd
-16.5 | -0.588 | 0.12319 | 0.015 | -4.77
-16 | -0.635 | 0.11664 | 0.015 | -5.442
-15.5 | -0.681 | 0.10562 | 0.015 | -6.445
-15 | -0.719 | 0.10126 | 0.014 | -7.105
-14.5 | -0.757 | 0.09331 | 0.014 | -8.109
-14 | -0.794 | 0.0826 | 0.015 | -9.607
-13.5 | -0.934 | 0.02454 | 0.021 | -38.081
-13 | -0.986 | 0.01678 | 0.021 | -58.743
-12.5 | -1.009 | 0.0148 | 0.02 | -68.218
-12 | -1.022 | 0.01362 | 0.019 | -75.013
-11.5 | -1.027 | 0.01251 | 0.018 | -82.088
-11 | -1.023 | 0.01178 | 0.017 | -86.862
-10.5 | -1.013 | 0.01102 | 0.016 | -91.898
-10 | -0.995 | 0.01044 | 0.015 | -95.303
-9.5 | -0.971 | 0.00997 | 0.014 | -97.458
-9 | -0.942 | 0.00956 | 0.013 | -98.542
-8.5 | -0.907 | 0.00916 | 0.012 | -99.019
-8 | -0.867 | 0.00875 | 0.011 | -99.158
-7.5 | -0.824 | 0.0084 | 0.009 | -98.019
-7 | -0.775 | 0.00806 | 0.008 | -96.164
-6.5 | -0.723 | 0.00776 | 0.007 | -93.215
-6 | -0.669 | 0.00747 | 0.006 | -89.608
-5.5 | -0.614 | 0.0072 | 0.005 | -85.258
-5 | -0.556 | 0.00606 | 0.004 | -91.82
-4.5 | -0.498 | 0.0063 | 0.002 | -78.96
-4 | -0.438 | 0.00682 | 0.001 | -64.264
-3.5 | -0.377 | 0.00652 | 0 | -57.789
-3 | -0.315 | 0.00675 | -0.001 | -46.686
-2.5 | -0.253 | 0.00676 | -0.003 | -37.35
-2 | -0.19 | 0.00659 | -0.004 | -28.77
-1.5 | -0.127 | 0.00587 | -0.005 | -21.543
-1 | -0.063 | 0.00578 | -0.006 | -10.958
-0.5 | 0 | 0.00573 | -0.007 | 0.042
0 | 0.064 | 0.00571 | -0.009 | 11.171
0.5 | 0.127 | 0.00563 | -0.01 | 22.639
1 | 0.191 | 0.00568 | -0.011 | 33.627
1.5 | 0.255 | 0.00572 | -0.012 | 44.497
2 | 0.317 | 0.0055 | -0.014 | 57.724
2.5 | 0.38 | 0.00542 | -0.015 | 70.089
3 | 0.441 | 0.00566 | -0.016 | 78.006
3.5 | 0.502 | 0.00669 | -0.017 | 75.089
4 | 0.563 | 0.00694 | -0.018 | 81.154
4.5 | 0.623 | 0.00721 | -0.02 | 86.321
5 | 0.682 | 0.00748 | -0.021 | 91.171
5.5 | 0.739 | 0.00776 | -0.022 | 95.312
6 | 0.794 | 0.00805 | -0.023 | 98.683
6.5 | 0.847 | 0.00841 | -0.024 | 100.669
7 | 0.897 | 0.00871 | -0.025 | 103.018
7.5 | 0.944 | 0.00911 | -0.027 | 103.684
8 | 0.988 | 0.00946 | -0.028 | 104.415
8.5 | 1.028 | 0.00997 | -0.029 | 103.025
9 | 1.062 | 0.01055 | -0.03 | 100.718
9.5 | 1.092 | 0.01111 | -0.031 | 98.35
10 | 1.117 | 0.0117 | -0.032 | 95.451
10.5 | 1.135 | 0.01234 | -0.033 | 91.974
11 | 1.147 | 0.01297 | -0.034 | 88.425
11.5 | 1.152 | 0.0137 | -0.035 | 84.141
12 | 1.151 | 0.01457 | -0.036 | 78.987
12.5 | 1.14 | 0.01585 | -0.037 | 71.945
13 | 1.116 | 0.01676 | -0.038 | 66.568
13.5 | 1.082 | 0.01806 | -0.039 | 59.931
14 | 1.04 | 0.01967 | -0.04 | 52.861
14.5 | 0.988 | 0.02217 | -0.041 | 44.55
15 | 0.926 | 0.0259 | -0.042 | 35.758
15.5 | 0.766 | 0.08441 | -0.032 | 9.079
16 | 0.689 | 0.11122 | -0.027 | 6.195
16.5 | 0.626 | 0.12556 | -0.024 | 4.983

## 142. Re 18M Mach 0.25 (2)
BIGFOIL.COM POLAR EXPORT
NACA66-116 a=0.0
NACA66-116 a=0.0 |  |  |  | Cl Max: | 1.6533 | at alpha= | 20 | deg
XFOIL ncrit=9 |  |  |  | L/D Max: | 104.079 | at alpha= | 7.5 | deg
Re: | 18000000 |  |  | Cd Min: | 0.04822 | at alpha= | 20 | deg
Mach: | 0.25 |  |  | Cl=0 at alpha= | -0.6615 | deg
|  |  |  | @ Cl=0.1, Cd= | 0.0031843
|  |  |  | @ Cl=0.4, Cd= | 0.0057093
|  |  |  | @ Cl=0.6, Cd= | 0.0067039
alpha (deg) | Cl | Cd | Cm | Cl/Cd
-20 | -1.5937 | 0.04398 | -0.0824 | -36.2369
-19.5 | -1.5731 | 0.04054 | -0.0812 | -38.8037
-19 | -1.5798 | 0.03533 | -0.079 | -44.7155
-18.5 | -1.5669 | 0.03186 | -0.0764 | -49.1808
-18 | -1.5493 | 0.02893 | -0.0736 | -53.5534
-17.5 | -1.5306 | 0.02625 | -0.0704 | -58.3086
-17 | -1.5087 | 0.02392 | -0.067 | -63.0727
-16.5 | -1.4859 | 0.02176 | -0.0633 | -68.2858
-16 | -1.4523 | 0.02031 | -0.0603 | -71.5066
-15.5 | -1.4236 | 0.01865 | -0.0567 | -76.3324
-15 | -1.3909 | 0.01728 | -0.0533 | -80.4919
-14.5 | -1.3535 | 0.01618 | -0.0502 | -83.6527
-14 | -1.3168 | 0.01512 | -0.0471 | -87.0899
-13.5 | -1.2781 | 0.01417 | -0.044 | -90.1976
-13 | -1.2374 | 0.01334 | -0.0412 | -92.7586
-12.5 | -1.1953 | 0.01263 | -0.0385 | -94.6397
-12 | -1.1539 | 0.01191 | -0.0357 | -96.885
-11.5 | -1.1122 | 0.01122 | -0.0329 | -99.1266
-11 | -1.0707 | 0.01056 | -0.0301 | -101.392
-10.5 | -1.028 | 0.01 | -0.0273 | -102.8
-10 | -0.9864 | 0.00943 | -0.0244 | -104.6023
-9.5 | -0.9424 | 0.00898 | -0.0218 | -104.9443
-9 | -0.8996 | 0.00854 | -0.019 | -105.3396
-8.5 | -0.8578 | 0.00817 | -0.0158 | -104.9939
-8 | -0.8164 | 0.00792 | -0.0125 | -103.0808
-7.5 | -0.7668 | 0.00758 | -0.0109 | -101.1609
-7 | -0.715 | 0.00729 | -0.0098 | -98.0796
-6 | -0.6061 | 0.00678 | -0.0088 | -89.3953
-5.5 | -0.5505 | 0.00654 | -0.0085 | -84.1743
-5 | -0.4946 | 0.0063 | -0.0084 | -78.5079
-4.5 | -0.4375 | 0.00611 | -0.0086 | -71.6039
-4 | -0.38 | 0.00594 | -0.0088 | -63.9731
-3.5 | -0.3223 | 0.00575 | -0.0092 | -56.0522
-3 | -0.2638 | 0.00558 | -0.0097 | -47.276
-2.5 | -0.2053 | 0.00542 | -0.0103 | -37.8782
-2 | -0.1477 | 0.00522 | -0.0107 | -28.295
-1.5 | -0.0917 | 0.00488 | -0.0109 | -18.791
-1 | -0.0371 | 0.00446 | -0.0108 | -8.3184
-0.5 | 0.0177 | 0.00402 | -0.0109 | 4.403
0 | 0.0692 | 0.00339 | -0.0105 | 20.413
0.5 | 0.1216 | 0.00304 | -0.0103 | 40
1 | 0.1736 | 0.00379 | -0.0099 | 45.8047
1.5 | 0.2273 | 0.00426 | -0.0098 | 53.3568
2 | 0.2805 | 0.00476 | -0.0095 | 58.9286
2.5 | 0.3337 | 0.00517 | -0.0092 | 64.5455
3 | 0.386 | 0.0056 | -0.0086 | 68.9286
3.5 | 0.4385 | 0.00601 | -0.0081 | 72.9617
4 | 0.494 | 0.00626 | -0.008 | 78.9137
4.5 | 0.5493 | 0.0065 | -0.0079 | 84.5077
5 | 0.604 | 0.00672 | -0.0077 | 89.881
5.5 | 0.6576 | 0.00696 | -0.0072 | 94.4828
6 | 0.71 | 0.0072 | -0.0064 | 98.6111
6.5 | 0.76 | 0.00749 | -0.0051 | 101.4686
7 | 0.8016 | 0.00774 | -0.0021 | 103.5659
7.5 | 0.842 | 0.00809 | 0.0011 | 104.0791
8 | 0.8828 | 0.00853 | 0.0041 | 103.4936
8.5 | 0.9254 | 0.00896 | 0.0067 | 103.2812
9 | 0.9684 | 0.00942 | 0.0091 | 102.8025
9.5 | 1.0111 | 0.00993 | 0.0115 | 101.8228
10 | 1.0527 | 0.01052 | 0.0141 | 100.0665
10.5 | 1.093 | 0.0112 | 0.0168 | 97.5893
11 | 1.1344 | 0.01185 | 0.0193 | 95.73
11.5 | 1.1752 | 0.01256 | 0.0219 | 93.5669
12 | 1.2151 | 0.01333 | 0.0245 | 91.1553
12.5 | 1.255 | 0.01415 | 0.0271 | 88.6926
13 | 1.2917 | 0.01514 | 0.03 | 85.317
13.5 | 1.3282 | 0.01617 | 0.0328 | 82.1398
14 | 1.3641 | 0.01728 | 0.0357 | 78.941
14.5 | 1.3966 | 0.01861 | 0.0388 | 75.0457
15 | 1.4296 | 0.02 | 0.0417 | 71.48
15.5 | 1.4621 | 0.02146 | 0.0446 | 68.1314
16 | 1.4925 | 0.02315 | 0.0474 | 64.4708
16.5 | 1.5203 | 0.02504 | 0.0504 | 60.7149
17 | 1.5446 | 0.02729 | 0.0533 | 56.5995
17.5 | 1.5692 | 0.02961 | 0.056 | 52.9956
18 | 1.5848 | 0.03267 | 0.0588 | 48.5093
18.5 | 1.6066 | 0.03548 | 0.061 | 45.2818
19 | 1.621 | 0.03893 | 0.0632 | 41.6388
19.5 | 1.6272 | 0.043 | 0.0655 | 37.8419
20 | 1.6533 | 0.04822 | 0.0625 | 34.2866

## 143. Re 18M Mach 0.50 (1)
BIGFOIL.COM POLAR EXPORT
NACA66-116 a=0.0
NACA66-116 a=0.0 |  |  |  | Cl Max: | 1.135 | at alpha= | 20 | deg
JavaFoil+Calcfoil stall+Eppler ext transition |  |  |  | L/D Max: | 91.138 | at alpha= | 6 | deg
Re: | 18000000 |  |  | Cd Min: | 0.00518 | at alpha= | 1 | deg
Mach: | 0.5 |  |  | Cl=0 at alpha= | -0.5 | deg
|  |  |  | @ Cl=0.1, Cd= | 0.0057275
|  |  |  | @ Cl=0.4, Cd= | 0.0059209
|  |  |  | @ Cl=0.6, Cd= | 0.0076767
alpha (deg) | Cl | Cd | Cm | Cl/Cd
-20 | -1.084 | 0.18606 | 0.025 | -5.828
-19.5 | -1.057 | 0.16888 | 0.024 | -6.26
-19 | -1.028 | 0.16849 | 0.023 | -6.104
-18.5 | -1.001 | 0.16624 | 0.022 | -6.019
-18 | -0.976 | 0.14551 | 0.022 | -6.709
-17.5 | -0.948 | 0.1423 | 0.021 | -6.663
-17 | -0.92 | 0.13612 | 0.02 | -6.757
-16.5 | -0.891 | 0.13259 | 0.019 | -6.717
-16 | -0.864 | 0.1216 | 0.018 | -7.107
-15.5 | -0.839 | 0.11225 | 0.018 | -7.477
-15 | -0.819 | 0.09537 | 0.019 | -8.591
-14.5 | -0.9 | 0.0312 | 0.026 | -28.838
-14 | -0.888 | 0.02303 | 0.026 | -38.584
-13.5 | -0.863 | 0.01988 | 0.025 | -43.423
-13 | -0.7 | 0.08619 | 0.014 | -8.124
-12.5 | -0.703 | 0.05852 | 0.018 | -12.014
-12 | -0.766 | 0.01827 | 0.021 | -41.93
-11.5 | -0.739 | 0.0159 | 0.02 | -46.488
-11 | -0.708 | 0.01468 | 0.019 | -48.241
-10.5 | -0.676 | 0.01364 | 0.018 | -49.597
-10 | -0.53 | 0.06733 | 0.008 | -7.868
-9.5 | -0.505 | 0.05774 | 0.009 | -8.751
-9 | -0.576 | 0.01267 | 0.014 | -45.477
-8.5 | -0.545 | 0.01167 | 0.013 | -46.671
-8 | -0.572 | 0.04714 | 0.007 | -12.139
-7.5 | -0.795 | 0.01032 | 0.01 | -77.076
-7 | -0.791 | 0.00965 | 0.009 | -81.9
-6.5 | -0.76 | 0.00909 | 0.008 | -83.61
-6 | -0.716 | 0.00859 | 0.007 | -83.433
-5.5 | -0.665 | 0.00819 | 0.005 | -81.14
-5 | -0.608 | 0.00781 | 0.004 | -77.838
-4.5 | -0.547 | 0.00747 | 0.003 | -73.186
-4 | -0.483 | 0.00718 | 0.001 | -67.244
-3.5 | -0.417 | 0.00689 | 0 | -60.446
-3 | -0.349 | 0.00668 | -0.001 | -52.258
-2.5 | -0.281 | 0.00696 | -0.003 | -40.277
-2 | -0.211 | 0.00697 | -0.004 | -30.266
-1.5 | -0.141 | 0.00623 | -0.006 | -22.639
-1 | -0.071 | 0.00614 | -0.007 | -11.528
-0.5 | 0 | 0.00609 | -0.008 | 0.045
0 | 0.071 | 0.00585 | -0.01 | 12.18
0.5 | 0.142 | 0.00555 | -0.011 | 25.618
1 | 0.213 | 0.00518 | -0.012 | 41.021
1.5 | 0.283 | 0.00578 | -0.014 | 48.97
2 | 0.352 | 0.00574 | -0.015 | 61.342
2.5 | 0.421 | 0.006 | -0.016 | 70.188
3 | 0.489 | 0.00713 | -0.018 | 68.642
3.5 | 0.556 | 0.00743 | -0.019 | 74.901
4 | 0.622 | 0.0078 | -0.02 | 79.838
4.5 | 0.687 | 0.00816 | -0.022 | 84.232
5 | 0.749 | 0.00855 | -0.023 | 87.618
5.5 | 0.808 | 0.00895 | -0.024 | 90.339
6 | 0.861 | 0.00945 | -0.026 | 91.138
6.5 | 0.905 | 0.00996 | -0.027 | 90.916
7 | 0.937 | 0.01057 | -0.028 | 88.707
7.5 | 0.948 | 0.01133 | -0.03 | 83.63
8 | 0.912 | 0.01235 | -0.031 | 73.825
8.5 | 0.608 | 0.01364 | -0.032 | 44.591
9 | 0.531 | 0.05732 | -0.017 | 9.256
9.5 | 0.674 | 0.01468 | -0.034 | 45.909
10 | 0.704 | 0.01623 | -0.036 | 43.392
10.5 | 0.622 | 0.06216 | -0.024 | 10.007
11 | 0.64 | 0.07329 | -0.02 | 8.734
11.5 | 0.801 | 0.01782 | -0.039 | 44.978
12 | 0.831 | 0.01957 | -0.04 | 42.483
12.5 | 0.86 | 0.0216 | -0.041 | 39.824
13 | 0.879 | 0.02683 | -0.042 | 32.773
13.5 | 0.805 | 0.07594 | -0.032 | 10.603
14 | 0.95 | 0.02576 | -0.044 | 36.875
14.5 | 0.948 | 0.03942 | -0.043 | 24.042
15 | 0.867 | 0.10756 | -0.03 | 8.062
15.5 | 0.894 | 0.11477 | -0.031 | 7.791
16 | 0.916 | 0.13332 | -0.029 | 6.869
16.5 | 0.944 | 0.13861 | -0.031 | 6.811
17 | 0.975 | 0.13806 | -0.033 | 7.06
17.5 | 1.002 | 0.1437 | -0.034 | 6.975
18 | 1.027 | 0.15708 | -0.034 | 6.538
18.5 | 1.055 | 0.1612 | -0.035 | 6.546
19 | 1.083 | 0.17025 | -0.036 | 6.36
19.5 | 1.111 | 0.18413 | -0.037 | 6.032
20 | 1.135 | 0.19968 | -0.037 | 5.685

## 144. Re 18M Mach 0.50 (2)
BIGFOIL.COM POLAR EXPORT
NACA66-116 a=0.0
NACA66-116 a=0.0 |  |  |  | Cl Max: | 1.0578 | at alpha= | 10.5 | deg
XFOIL ncrit=9 |  |  |  | L/D Max: | 79.8489 | at alpha= | 7 | deg
Re: | 18000000 |  |  | Cd Min: | 0.11965 | at alpha= | 15.5 | deg
Mach: | 0.5 |  |  | Cl=0 at alpha= | -0.71429 | deg
|  |  |  | @ Cl=0.1, Cd= | 0.0032383
|  |  |  | @ Cl=0.4, Cd= | 0.0059831
|  |  |  | @ Cl=0.6, Cd= | 0.0078235
alpha (deg) | Cl | Cd | Cm | Cl/Cd
-14.5 | -0.6234 | 0.11441 | -0.0557 | -5.4488
-14 | -0.6398 | 0.10142 | -0.0642 | -6.3084
-13.5 | -0.6535 | 0.08823 | -0.0726 | -7.4068
-13 | -0.6714 | 0.07386 | -0.0831 | -9.0902
-12.5 | -0.7009 | 0.06099 | -0.092 | -11.492
-12 | -0.7344 | 0.05058 | -0.0964 | -14.5196
-11.5 | -0.7737 | 0.04172 | -0.0966 | -18.5451
-11 | -0.8143 | 0.03417 | -0.0933 | -23.8308
-10.5 | -0.8485 | 0.02783 | -0.0872 | -30.4887
-10 | -0.8758 | 0.02202 | -0.0791 | -39.7729
-9.5 | -0.8823 | 0.01694 | -0.0708 | -52.0838
-9 | -0.8774 | 0.01323 | -0.0618 | -66.319
-8.5 | -0.8519 | 0.01133 | -0.054 | -75.1898
-8 | -0.8094 | 0.0102 | -0.0482 | -79.3529
-7.5 | -0.7602 | 0.00938 | -0.0435 | -81.0448
-7 | -0.7091 | 0.0087 | -0.0393 | -81.5057
-6.5 | -0.6571 | 0.00813 | -0.0354 | -80.8241
-6 | -0.6043 | 0.00765 | -0.032 | -78.9935
-5.5 | -0.5522 | 0.00723 | -0.0285 | -76.3762
-5 | -0.5032 | 0.00684 | -0.0246 | -73.5673
-4.5 | -0.4572 | 0.00659 | -0.0201 | -69.3778
-4 | -0.3979 | 0.00635 | -0.0185 | -62.6614
-3.5 | -0.3366 | 0.00612 | -0.0174 | -55
-3 | -0.2741 | 0.00588 | -0.0168 | -46.6156
-2.5 | -0.2103 | 0.00569 | -0.0165 | -36.9596
-2 | -0.1465 | 0.00551 | -0.0164 | -26.588
-1.5 | -0.0874 | 0.00511 | -0.0156 | -17.1037
-1 | -0.032 | 0.00452 | -0.0142 | -7.0796
-0.5 | 0.024 | 0.00391 | -0.0131 | 6.1381
0.5 | 0.1428 | 0.00286 | -0.0123 | 49.9301
1 | 0.2024 | 0.00347 | -0.0118 | 58.3285
1.5 | 0.2544 | 0.00428 | -0.01 | 59.4393
2 | 0.3084 | 0.00487 | -0.0083 | 63.3265
2.5 | 0.3592 | 0.00543 | -0.0059 | 66.151
3 | 0.4042 | 0.00604 | -0.0022 | 66.9205
3.5 | 0.444 | 0.00649 | 0.0028 | 68.4129
4 | 0.4881 | 0.00685 | 0.007 | 71.2555
4.5 | 0.5375 | 0.00726 | 0.0101 | 74.0358
5 | 0.5878 | 0.00771 | 0.013 | 76.2387
5.5 | 0.6394 | 0.00819 | 0.0158 | 78.0708
6 | 0.69 | 0.00873 | 0.0189 | 79.0378
6.5 | 0.7416 | 0.0093 | 0.0219 | 79.7419
7 | 0.7929 | 0.00993 | 0.0252 | 79.8489
7.5 | 0.8437 | 0.01064 | 0.0287 | 79.2951
8 | 0.8939 | 0.01144 | 0.0325 | 78.1381
8.5 | 0.9435 | 0.01233 | 0.0365 | 76.5207
9 | 0.9902 | 0.0134 | 0.0412 | 73.8955
9.5 | 1.0304 | 0.01478 | 0.0468 | 69.7158
10 | 1.0555 | 0.01688 | 0.0539 | 62.5296
10.5 | 1.0578 | 0.02017 | 0.0624 | 52.4442
11 | 1.0402 | 0.02495 | 0.0709 | 41.6914
11.5 | 1.0107 | 0.03122 | 0.0778 | 32.3735
12 | 0.9765 | 0.03858 | 0.0823 | 25.311
12.5 | 0.9432 | 0.04692 | 0.0838 | 20.1023
13 | 0.9116 | 0.05653 | 0.0821 | 16.126
13.5 | 0.8765 | 0.06814 | 0.0768 | 12.8632
14 | 0.8545 | 0.07988 | 0.0696 | 10.6973
14.5 | 0.8271 | 0.09383 | 0.0599 | 8.8149
15 | 0.81 | 0.10717 | 0.0508 | 7.5581
15.5 | 0.7986 | 0.11965 | 0.0429 | 6.6745

## 145. Re 20M Mach 0.00 (1)
BIGFOIL.COM POLAR EXPORT
NACA66-116 a=0.0
NACA66-116 a=0.0 |  |  |  | Cl Max: | 1.239 | at alpha= | 13 | deg
JavaFoil+Calcfoil stall+Eppler ext transition |  |  |  | L/D Max: | 110.168 | at alpha= | 8 | deg
Re: | 20000000 |  |  | Cd Min: | 0.00569 | at alpha= | 0 | deg
Mach: | 0 |  |  | Cl=0 at alpha= | -0.5 | deg
|  |  |  | @ Cl=0.1, Cd= | 0.0056962
|  |  |  | @ Cl=0.4, Cd= | 0.0060047
|  |  |  | @ Cl=0.6, Cd= | 0.0059772
alpha (deg) | Cl | Cd | Cm | Cl/Cd
-19 | -0.85 | 0.13145 | 0.02 | -6.464
-18.5 | -0.872 | 0.12039 | 0.021 | -7.241
-18 | -0.91 | 0.095 | 0.023 | -9.576
-17.5 | -0.957 | 0.06768 | 0.025 | -14.142
-17 | -0.971 | 0.06528 | 0.024 | -14.875
-16.5 | -1.074 | 0.02422 | 0.027 | -44.342
-16 | -1.094 | 0.02119 | 0.026 | -51.621
-15.5 | -1.108 | 0.01935 | 0.025 | -57.254
-15 | -1.121 | 0.01728 | 0.025 | -64.858
-14.5 | -1.127 | 0.01631 | 0.024 | -69.121
-14 | -1.132 | 0.01498 | 0.023 | -75.529
-13.5 | -1.131 | 0.01399 | 0.022 | -80.847
-13 | -1.127 | 0.01315 | 0.021 | -85.681
-12.5 | -1.118 | 0.01242 | 0.02 | -90.013
-12 | -1.105 | 0.01177 | 0.019 | -93.861
-11.5 | -1.088 | 0.01109 | 0.018 | -98.077
-11 | -1.066 | 0.0105 | 0.017 | -101.502
-10.5 | -1.04 | 0.01001 | 0.016 | -103.966
-10 | -1.01 | 0.00962 | 0.015 | -105.067
-9.5 | -0.977 | 0.00922 | 0.014 | -105.933
-9 | -0.94 | 0.00884 | 0.013 | -106.289
-8.5 | -0.899 | 0.00852 | 0.011 | -105.575
-8 | -0.856 | 0.00818 | 0.01 | -104.591
-7.5 | -0.809 | 0.00788 | 0.009 | -102.658
-7 | -0.759 | 0.0076 | 0.008 | -99.92
-6.5 | -0.707 | 0.00642 | 0.007 | -110.176
-6 | -0.653 | 0.00665 | 0.006 | -98.283
-5.5 | -0.599 | 0.00719 | 0.005 | -83.257
-5 | -0.542 | 0.00686 | 0.003 | -78.974
-4.5 | -0.484 | 0.00664 | 0.002 | -72.848
-4 | -0.425 | 0.00675 | 0.001 | -62.98
-3.5 | -0.365 | 0.00666 | 0 | -54.87
-3 | -0.305 | 0.00664 | -0.001 | -45.952
-2.5 | -0.245 | 0.00659 | -0.002 | -37.096
-2 | -0.184 | 0.0065 | -0.004 | -28.247
-1.5 | -0.123 | 0.00585 | -0.005 | -20.954
-1 | -0.061 | 0.00583 | -0.006 | -10.521
-0.5 | 0 | 0.00577 | -0.007 | 0.041
0 | 0.062 | 0.00569 | -0.008 | 10.857
0.5 | 0.123 | 0.0057 | -0.01 | 21.647
1 | 0.185 | 0.00572 | -0.011 | 32.347
1.5 | 0.246 | 0.00583 | -0.012 | 42.245
2 | 0.307 | 0.00587 | -0.013 | 52.359
2.5 | 0.368 | 0.00585 | -0.014 | 62.97
3 | 0.428 | 0.00614 | -0.015 | 69.791
3.5 | 0.488 | 0.00599 | -0.017 | 81.489
4 | 0.547 | 0.00616 | -0.018 | 88.809
4.5 | 0.605 | 0.00596 | -0.019 | 101.608
5 | 0.663 | 0.0071 | -0.02 | 93.342
5.5 | 0.719 | 0.00737 | -0.021 | 97.577
6 | 0.774 | 0.00761 | -0.022 | 101.756
6.5 | 0.827 | 0.00793 | -0.024 | 104.314
7 | 0.878 | 0.00819 | -0.025 | 107.116
7.5 | 0.926 | 0.0085 | -0.026 | 108.922
8 | 0.972 | 0.00883 | -0.027 | 110.168
8.5 | 1.016 | 0.00922 | -0.028 | 110.124
9 | 1.056 | 0.00969 | -0.029 | 108.907
9.5 | 1.093 | 0.0101 | -0.03 | 108.196
10 | 1.126 | 0.01061 | -0.031 | 106.191
10.5 | 1.156 | 0.01117 | -0.032 | 103.502
11 | 1.182 | 0.01159 | -0.033 | 101.953
11.5 | 1.204 | 0.01229 | -0.034 | 97.944
12 | 1.221 | 0.0129 | -0.035 | 94.659
12.5 | 1.235 | 0.01365 | -0.036 | 90.457
13 | 1.239 | 0.01436 | -0.037 | 86.296
13.5 | 1.239 | 0.0151 | -0.038 | 82.107
14 | 1.235 | 0.01596 | -0.039 | 77.344
14.5 | 1.225 | 0.01728 | -0.04 | 70.865
15 | 1.212 | 0.0181 | -0.041 | 66.977
15.5 | 1.195 | 0.0195 | -0.042 | 61.276
16 | 1.173 | 0.0213 | -0.043 | 55.093
16.5 | 1.15 | 0.023 | -0.044 | 49.997
17 | 1.123 | 0.02509 | -0.044 | 44.768
17.5 | 1.092 | 0.02856 | -0.045 | 38.222
18 | 1.049 | 0.03633 | -0.045 | 28.881

## 146. Re 20M Mach 0.00 (2)
BIGFOIL.COM POLAR EXPORT
NACA66-116 a=0.0
NACA66-116 a=0.0 |  |  |  | Cl Max: | 1.6842 | at alpha= | 20 | deg
XFOIL ncrit=9 |  |  |  | L/D Max: | 113.439 | at alpha= | 8.5 | deg
Re: | 20000000 |  |  | Cd Min: | 0.03179 | at alpha= | 20 | deg
Mach: | 0 |  |  | Cl=0 at alpha= | -0.64531 | deg
|  |  |  | @ Cl=0.1, Cd= | 0.0039267
|  |  |  | @ Cl=0.4, Cd= | 0.0055956
|  |  |  | @ Cl=0.6, Cd= | 0.0064798
alpha (deg) | Cl | Cd | Cm | Cl/Cd
-20 | -1.6593 | 0.02633 | -0.0526 | -63.0194
-19.5 | -1.6319 | 0.02481 | -0.0512 | -65.7759
-19 | -1.6084 | 0.02313 | -0.0492 | -69.5374
-18.5 | -1.5849 | 0.0215 | -0.047 | -73.7163
-18 | -1.5586 | 0.02009 | -0.0449 | -77.5809
-17.5 | -1.527 | 0.01905 | -0.0432 | -80.1575
-17 | -1.4967 | 0.01792 | -0.0412 | -83.5212
-16.5 | -1.4723 | 0.01654 | -0.0383 | -89.0145
-16 | -1.4345 | 0.01587 | -0.0369 | -90.3907
-15.5 | -1.4057 | 0.01475 | -0.0342 | -95.3017
-15 | -1.3702 | 0.01398 | -0.0323 | -98.0114
-14.5 | -1.3345 | 0.01325 | -0.0303 | -100.717
-14 | -1.2978 | 0.01259 | -0.0283 | -103.0818
-13.5 | -1.2593 | 0.01198 | -0.0265 | -105.1169
-13 | -1.2205 | 0.01142 | -0.0246 | -106.8739
-12.5 | -1.1811 | 0.01092 | -0.0227 | -108.1593
-11.5 | -1.1035 | 0.00988 | -0.0184 | -111.6903
-11 | -1.0656 | 0.00937 | -0.0159 | -113.7247
-10.5 | -1.0266 | 0.00896 | -0.0134 | -114.5759
-10 | -0.9891 | 0.00858 | -0.0105 | -115.2797
-9.5 | -0.95 | 0.00831 | -0.0078 | -114.3201
-9 | -0.9022 | 0.00802 | -0.0068 | -112.4938
-8 | -0.8029 | 0.00747 | -0.0057 | -107.4833
-7.5 | -0.7524 | 0.00719 | -0.0052 | -104.6453
-7 | -0.7002 | 0.00694 | -0.0051 | -100.8934
-6.5 | -0.6468 | 0.00672 | -0.0052 | -96.25
-6 | -0.5927 | 0.00651 | -0.0054 | -91.0445
-5.5 | -0.5385 | 0.00628 | -0.0056 | -85.7484
-5 | -0.4837 | 0.00608 | -0.0059 | -79.5559
-4.5 | -0.4282 | 0.00592 | -0.0064 | -72.3311
-4 | -0.3723 | 0.00576 | -0.007 | -64.6354
-3.5 | -0.3161 | 0.00558 | -0.0075 | -56.6487
-3 | -0.2594 | 0.00543 | -0.0082 | -47.7716
-2.5 | -0.2027 | 0.00529 | -0.0089 | -38.3176
-2 | -0.1465 | 0.00508 | -0.0095 | -28.8386
-1.5 | -0.0915 | 0.0048 | -0.0099 | -19.0625
-1 | -0.0371 | 0.00449 | -0.0102 | -8.2628
0 | 0.0675 | 0.00391 | -0.0102 | 17.2634
1 | 0.1649 | 0.00396 | -0.0092 | 41.6414
1.5 | 0.2191 | 0.00432 | -0.0095 | 50.7176
2 | 0.2716 | 0.00473 | -0.0095 | 57.4207
2.5 | 0.3247 | 0.00511 | -0.0096 | 63.5421
3 | 0.3774 | 0.00544 | -0.0096 | 69.375
3.5 | 0.4297 | 0.0058 | -0.0094 | 74.0862
4 | 0.4841 | 0.00604 | -0.0097 | 80.149
4.5 | 0.5386 | 0.00626 | -0.01 | 86.0383
5 | 0.5928 | 0.00645 | -0.0103 | 91.907
5.5 | 0.6459 | 0.00667 | -0.0103 | 96.8366
6 | 0.6987 | 0.00688 | -0.0103 | 101.5552
6.5 | 0.7499 | 0.00714 | -0.01 | 105.028
7 | 0.8004 | 0.00739 | -0.0096 | 108.3085
7.5 | 0.85 | 0.00765 | -0.009 | 111.1111
8 | 0.8969 | 0.00796 | -0.0079 | 112.6759
8.5 | 0.9336 | 0.00823 | -0.0047 | 113.4386
9 | 0.9714 | 0.00858 | -0.0018 | 113.2168
9.5 | 1.011 | 0.00896 | 0.0005 | 112.8348
10 | 1.051 | 0.00937 | 0.0027 | 112.1665
10.5 | 1.0889 | 0.0099 | 0.005 | 109.9899
11 | 1.1281 | 0.0104 | 0.0071 | 108.4712
11.5 | 1.1667 | 0.01094 | 0.0091 | 106.6453
12 | 1.205 | 0.01152 | 0.0111 | 104.6007
12.5 | 1.2426 | 0.01212 | 0.013 | 102.5248
13 | 1.2801 | 0.01277 | 0.0149 | 100.2428
13.5 | 1.3168 | 0.01347 | 0.0168 | 97.758
14 | 1.3518 | 0.01424 | 0.0188 | 94.9298
14.5 | 1.3812 | 0.01531 | 0.0215 | 90.2155
15.5 | 1.4475 | 0.01718 | 0.0254 | 84.2549
16 | 1.4786 | 0.01824 | 0.0274 | 81.0636
16.5 | 1.5101 | 0.01934 | 0.0292 | 78.0817
17 | 1.539 | 0.02059 | 0.0312 | 74.745
17.5 | 1.5665 | 0.02198 | 0.0331 | 71.2693
18 | 1.5926 | 0.0235 | 0.035 | 67.7702
18.5 | 1.6201 | 0.02498 | 0.0366 | 64.8559
19 | 1.6403 | 0.02695 | 0.0387 | 60.8646
19.5 | 1.6548 | 0.02933 | 0.0411 | 56.42
20 | 1.6842 | 0.03179 | 0.0402 | 52.9789

## 147. Re 20M Mach 0.10 (1)
BIGFOIL.COM POLAR EXPORT
NACA66-116 a=0.0
NACA66-116 a=0.0 |  |  |  | Cl Max: | 1.227 | at alpha= | 13 | deg
JavaFoil+Calcfoil stall+Eppler ext transition |  |  |  | L/D Max: | 109.522 | at alpha= | 8 | deg
Re: | 20000000 |  |  | Cd Min: | 0.00572 | at alpha= | 0 | deg
Mach: | 0.1 |  |  | Cl=0 at alpha= | -0.5 | deg
|  |  |  | @ Cl=0.1, Cd= | 0.00572
|  |  |  | @ Cl=0.4, Cd= | 0.006025
|  |  |  | @ Cl=0.6, Cd= | 0.0068107
alpha (deg) | Cl | Cd | Cm | Cl/Cd
-18.5 | -0.817 | 0.12993 | 0.019 | -6.292
-18 | -0.841 | 0.11981 | 0.02 | -7.018
-17.5 | -0.874 | 0.10044 | 0.021 | -8.701
-17 | -0.912 | 0.08001 | 0.023 | -11.394
-16.5 | -1.022 | 0.02897 | 0.027 | -35.296
-16 | -1.041 | 0.02685 | 0.026 | -38.772
-15.5 | -1.072 | 0.02089 | 0.025 | -51.334
-15 | -1.089 | 0.01869 | 0.025 | -58.284
-14.5 | -1.102 | 0.01698 | 0.024 | -64.902
-14 | -1.111 | 0.01544 | 0.023 | -71.938
-13.5 | -1.114 | 0.01434 | 0.022 | -77.708
-13 | -1.113 | 0.01341 | 0.021 | -83.018
-12.5 | -1.107 | 0.01264 | 0.02 | -87.57
-12 | -1.096 | 0.01196 | 0.019 | -91.706
-11.5 | -1.082 | 0.01123 | 0.018 | -96.294
-11 | -1.062 | 0.01061 | 0.017 | -100.077
-10.5 | -1.038 | 0.0101 | 0.016 | -102.782
-10 | -1.01 | 0.00972 | 0.015 | -103.866
-9.5 | -0.977 | 0.00932 | 0.014 | -104.903
-9 | -0.941 | 0.00893 | 0.013 | -105.365
-8.5 | -0.901 | 0.0086 | 0.011 | -104.807
-8 | -0.858 | 0.00825 | 0.01 | -103.942
-7.5 | -0.812 | 0.00795 | 0.009 | -102.117
-7 | -0.762 | 0.00766 | 0.008 | -99.491
-6.5 | -0.71 | 0.00647 | 0.007 | -109.751
-6 | -0.656 | 0.00667 | 0.006 | -98.304
-5.5 | -0.601 | 0.00644 | 0.005 | -93.291
-5 | -0.544 | 0.00697 | 0.003 | -78.112
-4.5 | -0.486 | 0.00674 | 0.002 | -72.085
-4 | -0.427 | 0.0065 | 0.001 | -65.661
-3.5 | -0.367 | 0.00673 | 0 | -54.52
-3 | -0.307 | 0.00668 | -0.001 | -45.938
-2.5 | -0.246 | 0.00655 | -0.002 | -37.514
-2 | -0.185 | 0.00655 | -0.004 | -28.184
-1.5 | -0.123 | 0.00591 | -0.005 | -20.845
-1 | -0.062 | 0.00585 | -0.006 | -10.521
-0.5 | 0 | 0.00574 | -0.007 | 0.041
0 | 0.062 | 0.00572 | -0.008 | 10.863
0.5 | 0.124 | 0.00572 | -0.01 | 21.681
1 | 0.186 | 0.00574 | -0.011 | 32.356
1.5 | 0.248 | 0.0058 | -0.012 | 42.695
2 | 0.309 | 0.00584 | -0.013 | 52.846
2.5 | 0.37 | 0.00591 | -0.014 | 62.659
3 | 0.43 | 0.00614 | -0.016 | 70.054
3.5 | 0.49 | 0.00601 | -0.017 | 81.529
4 | 0.55 | 0.00619 | -0.018 | 88.744
4.5 | 0.608 | 0.00691 | -0.019 | 87.949
5 | 0.666 | 0.00714 | -0.02 | 93.301
5.5 | 0.722 | 0.00741 | -0.021 | 97.495
6 | 0.777 | 0.00766 | -0.023 | 101.404
6.5 | 0.83 | 0.00796 | -0.024 | 104.228
7 | 0.881 | 0.00826 | -0.025 | 106.655
7.5 | 0.929 | 0.00857 | -0.026 | 108.372
8 | 0.975 | 0.0089 | -0.027 | 109.522
8.5 | 1.018 | 0.00934 | -0.028 | 109.013
9 | 1.058 | 0.00978 | -0.029 | 108.184
9.5 | 1.094 | 0.01019 | -0.03 | 107.323
10 | 1.126 | 0.01072 | -0.031 | 104.996
10.5 | 1.154 | 0.01131 | -0.033 | 102.029
11 | 1.179 | 0.01178 | -0.034 | 100.052
11.5 | 1.199 | 0.01234 | -0.035 | 97.156
12 | 1.215 | 0.01304 | -0.036 | 93.151
12.5 | 1.225 | 0.01387 | -0.037 | 88.34
13 | 1.227 | 0.01464 | -0.038 | 83.809
13.5 | 1.223 | 0.01541 | -0.039 | 79.363
14 | 1.215 | 0.01633 | -0.04 | 74.396
14.5 | 1.2 | 0.01775 | -0.04 | 67.598
15 | 1.184 | 0.01862 | -0.041 | 63.584
15.5 | 1.162 | 0.02017 | -0.042 | 57.591
16 | 1.135 | 0.02218 | -0.043 | 51.169
16.5 | 1.106 | 0.02423 | -0.044 | 45.642
17 | 1.071 | 0.02775 | -0.044 | 38.607
17.5 | 1.035 | 0.03175 | -0.045 | 32.593
18 | 0.956 | 0.05644 | -0.042 | 16.946

## 148. Re 20M Mach 0.10 (2)
BIGFOIL.COM POLAR EXPORT
NACA66-116 a=0.0
NACA66-116 a=0.0 |  |  |  | Cl Max: | 1.687 | at alpha= | 20 | deg
XFOIL ncrit=9 |  |  |  | L/D Max: | 112.215 | at alpha= | 8 | deg
Re: | 20000000 |  |  | Cd Min: | 0.03351 | at alpha= | 20 | deg
Mach: | 0.1 |  |  | Cl=0 at alpha= | -0.6516 | deg
|  |  |  | @ Cl=0.1, Cd= | 0.0034588
|  |  |  | @ Cl=0.4, Cd= | 0.005605
|  |  |  | @ Cl=0.6, Cd= | 0.0065002
alpha (deg) | Cl | Cd | Cm | Cl/Cd
-20 | -1.6611 | 0.02786 | -0.0572 | -59.6231
-19.5 | -1.6356 | 0.02611 | -0.0556 | -62.6427
-19 | -1.6134 | 0.02421 | -0.0534 | -66.6419
-18.5 | -1.5878 | 0.02258 | -0.0513 | -70.3189
-18 | -1.561 | 0.02107 | -0.0491 | -74.0864
-17.5 | -1.5298 | 0.0199 | -0.0472 | -76.8744
-17 | -1.5014 | 0.0186 | -0.0449 | -80.7204
-16.5 | -1.477 | 0.01714 | -0.0419 | -86.1727
-16 | -1.4377 | 0.01645 | -0.0404 | -87.3982
-15.5 | -1.4092 | 0.01524 | -0.0376 | -92.4672
-15 | -1.3757 | 0.01434 | -0.0352 | -95.9344
-14.5 | -1.3394 | 0.01357 | -0.033 | -98.703
-14 | -1.3016 | 0.01288 | -0.031 | -101.0559
-13.5 | -1.2634 | 0.01223 | -0.0289 | -103.3034
-11.5 | -1.1051 | 0.01004 | -0.0206 | -110.0697
-11 | -1.0666 | 0.00951 | -0.0181 | -112.1556
-10.5 | -1.027 | 0.00908 | -0.0156 | -113.1057
-10 | -0.9885 | 0.00866 | -0.0128 | -114.1455
-9.5 | -0.9513 | 0.00835 | -0.0095 | -113.9281
-9 | -0.9056 | 0.00807 | -0.008 | -112.2181
-8 | -0.8061 | 0.00752 | -0.0065 | -107.1941
-7.5 | -0.7555 | 0.00723 | -0.0059 | -104.4952
-7 | -0.7032 | 0.00698 | -0.0057 | -100.745
-6.5 | -0.6497 | 0.00674 | -0.0056 | -96.3947
-5.5 | -0.5408 | 0.00631 | -0.006 | -85.7052
-5 | -0.4858 | 0.00609 | -0.0062 | -79.7701
-4.5 | -0.43 | 0.00593 | -0.0067 | -72.5126
-4 | -0.3738 | 0.00577 | -0.0072 | -64.7834
-3.5 | -0.3173 | 0.00559 | -0.0077 | -56.7621
-3 | -0.2603 | 0.00544 | -0.0084 | -47.8493
-2.5 | -0.2033 | 0.0053 | -0.0091 | -38.3585
-1.5 | -0.0916 | 0.00481 | -0.01 | -19.0437
-1 | -0.037 | 0.00449 | -0.0103 | -8.2405
-0.5 | 0.0161 | 0.00416 | -0.0104 | 3.8702
0 | 0.068 | 0.00389 | -0.0103 | 17.4807
0.5 | 0.1155 | 0.00325 | -0.0096 | 35.5385
1.5 | 0.2202 | 0.00432 | -0.0096 | 50.9722
2 | 0.2729 | 0.00473 | -0.0095 | 57.6956
2.5 | 0.3261 | 0.00512 | -0.0095 | 63.6914
3 | 0.3789 | 0.00546 | -0.0095 | 69.3956
3.5 | 0.4313 | 0.00582 | -0.0093 | 74.1065
4 | 0.486 | 0.00606 | -0.0095 | 80.198
4.5 | 0.5407 | 0.00627 | -0.0098 | 86.236
5 | 0.5951 | 0.00648 | -0.01 | 91.8364
5.5 | 0.6484 | 0.0067 | -0.01 | 96.7761
6 | 0.7013 | 0.00691 | -0.0099 | 101.4906
6.5 | 0.7525 | 0.00717 | -0.0095 | 104.9512
7 | 0.8031 | 0.00743 | -0.0089 | 108.0888
7.5 | 0.8525 | 0.00769 | -0.0082 | 110.8583
8 | 0.8966 | 0.00799 | -0.0064 | 112.2153
8.5 | 0.932 | 0.00831 | -0.0027 | 112.154
9 | 0.9714 | 0.00867 | -0.0001 | 112.0415
9.5 | 1.012 | 0.00906 | 0.0021 | 111.6998
10 | 1.0523 | 0.0095 | 0.0043 | 110.7684
10.5 | 1.0904 | 0.01005 | 0.0067 | 108.4975
11 | 1.1296 | 0.01057 | 0.0089 | 106.8685
11.5 | 1.1685 | 0.01114 | 0.011 | 104.8923
12.5 | 1.2461 | 0.01235 | 0.015 | 100.8988
13 | 1.2828 | 0.01306 | 0.0171 | 98.2236
13.5 | 1.3194 | 0.01381 | 0.0192 | 95.5395
14 | 1.356 | 0.01458 | 0.0212 | 93.0041
14.5 | 1.3846 | 0.01574 | 0.0241 | 87.967
15 | 1.4176 | 0.01671 | 0.0262 | 84.8354
15.5 | 1.452 | 0.01767 | 0.0281 | 82.1732
16 | 1.4834 | 0.01879 | 0.0302 | 78.9462
16.5 | 1.5131 | 0.02004 | 0.0324 | 75.504
17 | 1.5418 | 0.02141 | 0.0345 | 72.0131
17.5 | 1.5713 | 0.02279 | 0.0363 | 68.9469
18 | 1.5943 | 0.02458 | 0.0386 | 64.8617
18.5 | 1.6207 | 0.02626 | 0.0404 | 61.7174
19 | 1.6381 | 0.02853 | 0.0427 | 57.4168
19.5 | 1.6529 | 0.03106 | 0.0451 | 53.2164
20 | 1.687 | 0.03351 | 0.0437 | 50.3432

## 149. Re 20M Mach 0.25 (1)
BIGFOIL.COM POLAR EXPORT
NACA66-116 a=0.0
NACA66-116 a=0.0 |  |  |  | Cl Max: | 1.153 | at alpha= | 11.5 | deg
JavaFoil+Calcfoil stall+Eppler ext transition |  |  |  | L/D Max: | 106.385 | at alpha= | 8 | deg
Re: | 20000000 |  |  | Cd Min: | 0.00541 | at alpha= | 2.5 | deg
Mach: | 0.25 |  |  | Cl=0 at alpha= | -0.5 | deg
|  |  |  | @ Cl=0.1, Cd= | 0.0058057
|  |  |  | @ Cl=0.4, Cd= | 0.0055838
|  |  |  | @ Cl=0.6, Cd= | 0.006988
alpha (deg) | Cl | Cd | Cm | Cl/Cd
-16.5 | -0.588 | 0.12338 | 0.015 | -4.763
-16 | -0.635 | 0.11508 | 0.015 | -5.517
-15.5 | -0.682 | 0.10465 | 0.015 | -6.513
-15 | -0.719 | 0.1012 | 0.014 | -7.11
-14.5 | -0.758 | 0.09219 | 0.015 | -8.219
-14 | -0.793 | 0.08265 | 0.015 | -9.6
-13.5 | -0.946 | 0.02125 | 0.022 | -44.519
-13 | -0.988 | 0.01623 | 0.021 | -60.86
-12.5 | -1.01 | 0.01445 | 0.02 | -69.915
-12 | -1.023 | 0.01332 | 0.019 | -76.809
-11.5 | -1.027 | 0.01232 | 0.018 | -83.412
-11 | -1.024 | 0.01156 | 0.017 | -88.603
-10.5 | -1.013 | 0.01084 | 0.016 | -93.475
-10 | -0.996 | 0.01025 | 0.015 | -97.184
-9.5 | -0.972 | 0.0098 | 0.014 | -99.235
-9 | -0.942 | 0.00937 | 0.013 | -100.597
-8.5 | -0.908 | 0.00898 | 0.012 | -101.074
-8 | -0.868 | 0.0086 | 0.011 | -100.858
-7.5 | -0.824 | 0.00825 | 0.009 | -99.927
-7 | -0.775 | 0.0079 | 0.008 | -98.179
-6.5 | -0.724 | 0.0076 | 0.007 | -95.188
-6 | -0.67 | 0.00736 | 0.006 | -90.998
-5.5 | -0.614 | 0.0062 | 0.005 | -99.113
-5 | -0.557 | 0.00642 | 0.004 | -86.74
-4.5 | -0.498 | 0.00622 | 0.002 | -80.009
-4 | -0.438 | 0.00669 | 0.001 | -65.483
-3.5 | -0.377 | 0.0068 | 0 | -55.405
-3 | -0.315 | 0.00677 | -0.001 | -46.514
-2.5 | -0.253 | 0.00672 | -0.003 | -37.566
-2 | -0.19 | 0.0067 | -0.004 | -28.305
-1.5 | -0.127 | 0.00599 | -0.005 | -21.112
-1 | -0.063 | 0.00586 | -0.006 | -10.796
-0.5 | 0 | 0.00585 | -0.007 | 0.042
0 | 0.064 | 0.00584 | -0.009 | 10.93
0.5 | 0.127 | 0.00578 | -0.01 | 22.029
1 | 0.191 | 0.0058 | -0.011 | 32.904
1.5 | 0.255 | 0.0059 | -0.012 | 43.146
2 | 0.317 | 0.00598 | -0.014 | 53.05
2.5 | 0.38 | 0.00541 | -0.015 | 70.149
3 | 0.441 | 0.00594 | -0.016 | 74.291
3.5 | 0.503 | 0.00576 | -0.017 | 87.344
4 | 0.563 | 0.00684 | -0.018 | 82.347
4.5 | 0.623 | 0.00708 | -0.02 | 88.036
5 | 0.682 | 0.00734 | -0.021 | 92.851
5.5 | 0.74 | 0.00764 | -0.022 | 96.769
6 | 0.795 | 0.00791 | -0.023 | 100.456
6.5 | 0.848 | 0.00824 | -0.024 | 102.813
7 | 0.898 | 0.00855 | -0.025 | 104.988
7.5 | 0.945 | 0.00893 | -0.027 | 105.879
8 | 0.989 | 0.00929 | -0.028 | 106.385
8.5 | 1.028 | 0.00986 | -0.029 | 104.279
9 | 1.063 | 0.01037 | -0.03 | 102.52
9.5 | 1.093 | 0.0109 | -0.031 | 100.235
10 | 1.117 | 0.01148 | -0.032 | 97.313
10.5 | 1.136 | 0.01209 | -0.033 | 93.92
11 | 1.148 | 0.01277 | -0.034 | 89.851
11.5 | 1.153 | 0.01343 | -0.035 | 85.847
12 | 1.152 | 0.01427 | -0.037 | 80.683
12.5 | 1.141 | 0.01549 | -0.037 | 73.64
13 | 1.117 | 0.01639 | -0.038 | 68.143
13.5 | 1.081 | 0.01814 | -0.039 | 59.599
14 | 1.041 | 0.01919 | -0.04 | 54.259
14.5 | 0.989 | 0.02153 | -0.041 | 45.954
15 | 0.929 | 0.0248 | -0.042 | 37.452
15.5 | 0.763 | 0.08753 | -0.032 | 8.713
16 | 0.689 | 0.11141 | -0.026 | 6.18
16.5 | 0.626 | 0.12513 | -0.024 | 5.002

## 150. Re 20M Mach 0.25 (2)
BIGFOIL.COM POLAR EXPORT
NACA66-116 a=0.0
NACA66-116 a=0.0 |  |  |  | Cl Max: | 1.6644 | at alpha= | 20 | deg
XFOIL ncrit=9 |  |  |  | L/D Max: | 106.986 | at alpha= | 7.5 | deg
Re: | 20000000 |  |  | Cd Min: | 0.04633 | at alpha= | 20 | deg
Mach: | 0.25 |  |  | Cl=0 at alpha= | -0.6576 | deg
|  |  |  | @ Cl=0.1, Cd= | 0.0034085
|  |  |  | @ Cl=0.4, Cd= | 0.0056512
|  |  |  | @ Cl=0.6, Cd= | 0.0065911
alpha (deg) | Cl | Cd | Cm | Cl/Cd
-20 | -1.6211 | 0.0418 | -0.0823 | -38.7823
-19.5 | -1.5986 | 0.03858 | -0.0809 | -41.436
-19 | -1.6014 | 0.03383 | -0.0784 | -47.3367
-18.5 | -1.5862 | 0.03059 | -0.0757 | -51.8535
-18 | -1.5657 | 0.02789 | -0.0728 | -56.1384
-17.5 | -1.5379 | 0.02581 | -0.07 | -59.5854
-17 | -1.5165 | 0.02346 | -0.0665 | -64.6419
-16.5 | -1.4939 | 0.02133 | -0.0627 | -70.0375
-16 | -1.4603 | 0.01988 | -0.0597 | -73.4557
-15.5 | -1.4322 | 0.01824 | -0.0559 | -78.5197
-15 | -1.4001 | 0.01685 | -0.0523 | -83.092
-14.5 | -1.3614 | 0.01582 | -0.0494 | -86.0556
-14 | -1.3243 | 0.01478 | -0.0462 | -89.6008
-13.5 | -1.2857 | 0.01384 | -0.0431 | -92.8974
-13 | -1.2457 | 0.01301 | -0.0402 | -95.7494
-12.5 | -1.2029 | 0.01232 | -0.0375 | -97.638
-12 | -1.1609 | 0.01163 | -0.0348 | -99.8194
-11.5 | -1.119 | 0.01096 | -0.032 | -102.0985
-11 | -1.0766 | 0.01037 | -0.0292 | -103.8187
-10.5 | -1.034 | 0.00981 | -0.0264 | -105.4027
-10 | -0.9925 | 0.00924 | -0.0234 | -107.4134
-9.5 | -0.9485 | 0.0088 | -0.0208 | -107.7841
-9 | -0.9064 | 0.00837 | -0.0177 | -108.2915
-8.5 | -0.866 | 0.00802 | -0.0143 | -107.98
-8 | -0.8212 | 0.00777 | -0.0116 | -105.6885
-7.5 | -0.7704 | 0.00746 | -0.0102 | -103.2708
-7 | -0.7181 | 0.00716 | -0.0092 | -100.2933
-6.5 | -0.6642 | 0.00689 | -0.0086 | -96.4006
-6 | -0.6088 | 0.00666 | -0.0083 | -91.4114
-5.5 | -0.5527 | 0.00643 | -0.0081 | -85.9565
-5 | -0.4967 | 0.00619 | -0.008 | -80.2423
-4.5 | -0.4395 | 0.00601 | -0.0082 | -73.1281
-4 | -0.3817 | 0.00585 | -0.0085 | -65.2479
-3.5 | -0.3237 | 0.00565 | -0.0089 | -57.292
-3 | -0.2651 | 0.0055 | -0.0095 | -48.2
-2.5 | -0.2066 | 0.00535 | -0.0101 | -38.6168
-2 | -0.1482 | 0.00516 | -0.0106 | -28.7209
-1.5 | -0.0918 | 0.00484 | -0.0108 | -18.9669
-1 | -0.0365 | 0.00448 | -0.0109 | -8.1473
0 | 0.0701 | 0.00375 | -0.0106 | 18.6933
0.5 | 0.12 | 0.00318 | -0.01 | 37.7358
1.5 | 0.2266 | 0.0043 | -0.0097 | 52.6977
2 | 0.2798 | 0.00476 | -0.0094 | 58.7815
2.5 | 0.3335 | 0.00518 | -0.0092 | 64.3822
3 | 0.3865 | 0.00556 | -0.0087 | 69.5144
3.5 | 0.4398 | 0.00592 | -0.0083 | 74.2905
4 | 0.4959 | 0.00616 | -0.0084 | 80.5032
4.5 | 0.5517 | 0.00638 | -0.0084 | 86.4734
5 | 0.6066 | 0.00662 | -0.0082 | 91.6314
5.5 | 0.6608 | 0.00684 | -0.0078 | 96.6082
6 | 0.7134 | 0.00709 | -0.0071 | 100.6206
6.5 | 0.7643 | 0.00737 | -0.0059 | 103.7042
7 | 0.81 | 0.0076 | -0.0037 | 106.5789
7.5 | 0.8484 | 0.00793 | 0 | 106.9861
8 | 0.8886 | 0.00836 | 0.0031 | 106.2919
8.5 | 0.9316 | 0.00878 | 0.0056 | 106.1048
9 | 0.9747 | 0.00923 | 0.0081 | 105.6013
9.5 | 1.0172 | 0.00973 | 0.0106 | 104.5427
10 | 1.0586 | 0.01031 | 0.0132 | 102.677
10.5 | 1.0991 | 0.01097 | 0.016 | 100.1914
11 | 1.1409 | 0.01159 | 0.0184 | 98.4383
11.5 | 1.1818 | 0.01228 | 0.021 | 96.2378
12 | 1.2226 | 0.01302 | 0.0235 | 93.9017
12.5 | 1.2621 | 0.01384 | 0.0262 | 91.1922
13 | 1.2977 | 0.01486 | 0.0293 | 87.3284
13.5 | 1.335 | 0.01586 | 0.0321 | 84.174
14 | 1.3718 | 0.01691 | 0.0349 | 81.1236
14.5 | 1.4052 | 0.01819 | 0.038 | 77.2512
15 | 1.4382 | 0.01953 | 0.041 | 73.6406
15.5 | 1.471 | 0.02098 | 0.0438 | 70.1144
16 | 1.5016 | 0.02261 | 0.0467 | 66.4131
16.5 | 1.5305 | 0.02444 | 0.0496 | 62.6227
17 | 1.5543 | 0.02668 | 0.0527 | 58.2571
17.5 | 1.5789 | 0.02898 | 0.0555 | 54.4824
18 | 1.5975 | 0.03181 | 0.0583 | 50.2201
18.5 | 1.6211 | 0.03447 | 0.0605 | 47.0293
19 | 1.6378 | 0.03772 | 0.0627 | 43.4199
19.5 | 1.6452 | 0.04187 | 0.0647 | 39.293
20 | 1.6644 | 0.04633 | 0.0641 | 35.9249

## 151. Re 20M Mach 0.50 (1)
BIGFOIL.COM POLAR EXPORT
NACA66-116 a=0.0
NACA66-116 a=0.0 |  |  |  | Cl Max: | 1.136 | at alpha= | 20 | deg
JavaFoil+Calcfoil stall+Eppler ext transition |  |  |  | L/D Max: | 93.016 | at alpha= | 6 | deg
Re: | 20000000 |  |  | Cd Min: | 0.00539 | at alpha= | 1 | deg
Mach: | 0.5 |  |  | Cl=0 at alpha= | -0.5 | deg
|  |  |  | @ Cl=0.1, Cd= | 0.0059458
|  |  |  | @ Cl=0.4, Cd= | 0.0060174
|  |  |  | @ Cl=0.6, Cd= | 0.0075215
alpha (deg) | Cl | Cd | Cm | Cl/Cd
-20 | -1.084 | 0.19082 | 0.025 | -5.682
-19.5 | -1.057 | 0.17697 | 0.024 | -5.972
-19 | -1.028 | 0.17327 | 0.023 | -5.935
-18.5 | -1.001 | 0.1699 | 0.022 | -5.889
-18 | -0.976 | 0.15166 | 0.022 | -6.435
-17.5 | -0.948 | 0.14507 | 0.021 | -6.535
-17 | -0.919 | 0.14037 | 0.02 | -6.548
-16.5 | -0.891 | 0.13717 | 0.019 | -6.492
-16 | -0.864 | 0.12557 | 0.018 | -6.878
-15.5 | -0.837 | 0.1205 | 0.017 | -6.947
-15 | -0.81 | 0.10874 | 0.017 | -7.446
-14.5 | -0.785 | 0.09684 | 0.017 | -8.11
-14 | -0.782 | 0.07238 | 0.02 | -10.807
-13.5 | -0.768 | 0.05931 | 0.02 | -12.949
-13 | -0.703 | 0.0824 | 0.015 | -8.537
-12.5 | -0.749 | 0.03516 | 0.021 | -21.306
-12 | -0.768 | 0.01745 | 0.021 | -44.024
-11.5 | -0.74 | 0.01553 | 0.02 | -47.612
-11 | -0.708 | 0.01436 | 0.019 | -49.34
-10.5 | -0.677 | 0.01335 | 0.018 | -50.702
-10 | -0.53 | 0.0668 | 0.008 | -7.932
-9.5 | -0.506 | 0.05669 | 0.009 | -8.932
-9 | -0.577 | 0.0124 | 0.014 | -46.513
-8.5 | -0.545 | 0.01143 | 0.013 | -47.662
-8 | -0.574 | 0.04625 | 0.007 | -12.405
-7.5 | -0.796 | 0.01014 | 0.01 | -78.443
-7 | -0.791 | 0.00947 | 0.009 | -83.484
-6.5 | -0.76 | 0.0089 | 0.008 | -85.392
-6 | -0.717 | 0.00845 | 0.007 | -84.84
-5.5 | -0.665 | 0.00805 | 0.005 | -82.639
-5 | -0.608 | 0.00767 | 0.004 | -79.224
-4.5 | -0.547 | 0.00738 | 0.003 | -74.14
-4 | -0.483 | 0.00707 | 0.001 | -68.336
-3.5 | -0.417 | 0.0071 | 0 | -58.725
-3 | -0.349 | 0.00708 | -0.001 | -49.362
-2.5 | -0.281 | 0.00699 | -0.003 | -40.131
-2 | -0.211 | 0.00619 | -0.004 | -34.1
-1.5 | -0.141 | 0.00654 | -0.006 | -21.573
-1 | -0.071 | 0.00631 | -0.007 | -11.212
-0.5 | 0 | 0.00623 | -0.008 | 0.044
0 | 0.071 | 0.00615 | -0.01 | 11.597
0.5 | 0.142 | 0.00565 | -0.011 | 25.15
1 | 0.213 | 0.00539 | -0.012 | 39.47
1.5 | 0.283 | 0.00609 | -0.014 | 46.48
2 | 0.352 | 0.00608 | -0.015 | 57.91
2.5 | 0.421 | 0.00599 | -0.016 | 70.377
3 | 0.489 | 0.00705 | -0.018 | 69.433
3.5 | 0.557 | 0.0073 | -0.019 | 76.224
4 | 0.623 | 0.00764 | -0.02 | 81.492
4.5 | 0.687 | 0.00799 | -0.022 | 85.987
5 | 0.75 | 0.0084 | -0.023 | 89.249
5.5 | 0.809 | 0.0088 | -0.024 | 91.972
6 | 0.862 | 0.00926 | -0.026 | 93.016
6.5 | 0.906 | 0.00976 | -0.027 | 92.859
7 | 0.938 | 0.01038 | -0.028 | 90.367
7.5 | 0.948 | 0.01115 | -0.03 | 85.039
8 | 0.912 | 0.01211 | -0.031 | 75.345
8.5 | 0.609 | 0.01337 | -0.032 | 45.547
9 | 0.531 | 0.05719 | -0.017 | 9.279
9.5 | 0.674 | 0.0144 | -0.034 | 46.844
10 | 0.705 | 0.01588 | -0.036 | 44.389
10.5 | 0.704 | 0.02588 | -0.035 | 27.199
11 | 0.64 | 0.07256 | -0.02 | 8.825
11.5 | 0.802 | 0.01742 | -0.039 | 46.03
12 | 0.832 | 0.01912 | -0.04 | 43.512
12.5 | 0.861 | 0.02108 | -0.041 | 40.836
13 | 0.883 | 0.02536 | -0.042 | 34.831
13.5 | 0.819 | 0.06688 | -0.035 | 12.252
14 | 0.932 | 0.03213 | -0.043 | 29.005
14.5 | 0.844 | 0.09589 | -0.03 | 8.806
15 | 0.863 | 0.1159 | -0.028 | 7.444
15.5 | 0.892 | 0.12059 | -0.03 | 7.396
16 | 0.916 | 0.13545 | -0.029 | 6.763
16.5 | 0.944 | 0.13766 | -0.031 | 6.858
17 | 0.973 | 0.14292 | -0.032 | 6.81
17.5 | 1.001 | 0.14778 | -0.033 | 6.776
18 | 1.027 | 0.15804 | -0.034 | 6.497
18.5 | 1.055 | 0.16594 | -0.035 | 6.358
19 | 1.083 | 0.17233 | -0.036 | 6.285
19.5 | 1.11 | 0.1865 | -0.037 | 5.954
20 | 1.136 | 0.19826 | -0.038 | 5.73

## 152. Re 20M Mach 0.50 (2)
BIGFOIL.COM POLAR EXPORT
NACA66-116 a=0.0
NACA66-116 a=0.0 |  |  |  | Cl Max: | 1.0674 | at alpha= | 10.5 | deg
XFOIL ncrit=9 |  |  |  | L/D Max: | 82.2325 | at alpha= | 7 | deg
Re: | 20000000 |  |  | Cd Min: | 0.22783 | at alpha= | -20 | deg
Mach: | 0.5 |  |  | Cl=0 at alpha= | -0.73103 | deg
|  |  |  | @ Cl=0.1, Cd= | 0.0031278
|  |  |  | @ Cl=0.4, Cd= | 0.0059231
|  |  |  | @ Cl=0.6, Cd= | 0.007602
alpha (deg) | Cl | Cd | Cm | Cl/Cd
-20 | -0.6907 | 0.22783 | 0.0136 | -3.0316
-19.5 | -0.6724 | 0.21969 | 0.0084 | -3.0607
-19 | -0.6582 | 0.21032 | 0.0028 | -3.1295
-18.5 | -0.6467 | 0.20034 | -0.003 | -3.228
-18 | -0.6315 | 0.19159 | -0.0084 | -3.2961
-17.5 | -0.6188 | 0.1824 | -0.014 | -3.3925
-17 | -0.6055 | 0.1734 | -0.0194 | -3.4919
-16.5 | -0.6241 | 0.15733 | -0.0288 | -3.9668
-16 | -0.6007 | 0.15095 | -0.0328 | -3.9795
-15.5 | -0.6147 | 0.13697 | -0.0414 | -4.4878
-15 | -0.6305 | 0.12343 | -0.0502 | -5.1082
-14 | -0.6481 | 0.09993 | -0.0653 | -6.4855
-13.5 | -0.6603 | 0.08665 | -0.0738 | -7.6203
-13 | -0.6781 | 0.07273 | -0.0841 | -9.3235
-12.5 | -0.7079 | 0.06009 | -0.0927 | -11.7807
-12 | -0.7413 | 0.04987 | -0.0968 | -14.8646
-11.5 | -0.7801 | 0.04115 | -0.0968 | -18.9575
-11 | -0.8203 | 0.0337 | -0.0932 | -24.3412
-10.5 | -0.8553 | 0.0274 | -0.0869 | -31.2153
-10 | -0.8857 | 0.02144 | -0.0785 | -41.3106
-9.5 | -0.8913 | 0.01646 | -0.0701 | -54.1495
-9 | -0.8863 | 0.01288 | -0.0609 | -68.8121
-8.5 | -0.8602 | 0.01103 | -0.0531 | -77.9873
-8 | -0.8168 | 0.00994 | -0.0473 | -82.173
-7.5 | -0.767 | 0.00915 | -0.0426 | -83.8251
-7 | -0.7144 | 0.00853 | -0.0385 | -83.7515
-6.5 | -0.663 | 0.00796 | -0.0345 | -83.2915
-6 | -0.6107 | 0.00749 | -0.031 | -81.5354
-5.5 | -0.5586 | 0.00708 | -0.0274 | -78.8983
-5 | -0.5101 | 0.00672 | -0.0234 | -75.9077
-4.5 | -0.4616 | 0.00648 | -0.0193 | -71.2346
-3.5 | -0.3394 | 0.006 | -0.0169 | -56.5667
-3 | -0.2766 | 0.00578 | -0.0163 | -47.8547
-2.5 | -0.2125 | 0.00561 | -0.0161 | -37.8788
-2 | -0.1483 | 0.00542 | -0.0161 | -27.3616
-1.5 | -0.0875 | 0.00506 | -0.0156 | -17.2925
-1 | -0.0312 | 0.00453 | -0.0143 | -6.8874
-0.5 | 0.0268 | 0.004 | -0.0135 | 6.7
0 | 0.0804 | 0.0032 | -0.0122 | 25.125
0.5 | 0.1401 | 0.00298 | -0.0118 | 47.0134
1 | 0.1992 | 0.00361 | -0.0113 | 55.1801
1.5 | 0.2517 | 0.00434 | -0.0095 | 57.9954
2 | 0.3067 | 0.00489 | -0.008 | 62.7198
2.5 | 0.3587 | 0.00543 | -0.0058 | 66.0589
3 | 0.4056 | 0.00599 | -0.0024 | 67.7129
3.5 | 0.4513 | 0.0064 | 0.0014 | 70.5156
4 | 0.4939 | 0.00671 | 0.0059 | 73.6066
4.5 | 0.5429 | 0.0071 | 0.0092 | 76.4648
5 | 0.5934 | 0.00754 | 0.0121 | 78.7003
5.5 | 0.6445 | 0.00802 | 0.0151 | 80.3616
6 | 0.6954 | 0.00855 | 0.0181 | 81.3333
6.5 | 0.7476 | 0.00911 | 0.0211 | 82.0637
7 | 0.7993 | 0.00972 | 0.0243 | 82.2325
7.5 | 0.8501 | 0.01041 | 0.0279 | 81.6619
8 | 0.9005 | 0.01119 | 0.0317 | 80.4736
8.5 | 0.9503 | 0.01207 | 0.0358 | 78.7324
9 | 0.998 | 0.01309 | 0.0404 | 76.2414
9.5 | 1.0396 | 0.01442 | 0.0459 | 72.0943
10 | 1.0653 | 0.01647 | 0.0531 | 64.6812
10.5 | 1.0674 | 0.01971 | 0.0618 | 54.1553
11 | 1.0468 | 0.02456 | 0.0707 | 42.6221
11.5 | 1.0179 | 0.03075 | 0.0777 | 33.1024
12 | 0.984 | 0.03801 | 0.0823 | 25.8879
12.5 | 0.9509 | 0.04622 | 0.084 | 20.5733
13 | 0.9194 | 0.0557 | 0.0826 | 16.5063
13.5 | 0.8844 | 0.06717 | 0.0775 | 13.1666
14 | 0.8623 | 0.07878 | 0.0706 | 10.9457
14.5 | 0.8347 | 0.09263 | 0.061 | 9.0111
15 | 0.8176 | 0.10587 | 0.0519 | 7.7227
15.5 | 0.8061 | 0.11841 | 0.0439 | 6.8077