## index
index | Re | Mach | Datasource
1 | 50000 | 0 | JavaFoil+Calcfoil stall+Eppler ext transition
2 | 50000 | 0 | XFOIL ncrit=9
3 | 50000 | 0.1 | JavaFoil+Calcfoil stall+Eppler ext transition
4 | 50000 | 0.1 | XFOIL ncrit=9
5 | 50000 | 0.25 | JavaFoil+Calcfoil stall+Eppler ext transition
6 | 50000 | 0.25 | XFOIL ncrit=9
7 | 50000 | 0.5 | JavaFoil+Calcfoil stall+Eppler ext transition
8 | 50000 | 0.5 | XFOIL ncrit=9
9 | 100000 | 0 | JavaFoil+Calcfoil stall+Eppler ext transition
10 | 100000 | 0 | XFOIL ncrit=9
11 | 100000 | 0.1 | JavaFoil+Calcfoil stall+Eppler ext transition
12 | 100000 | 0.1 | XFOIL ncrit=9
13 | 100000 | 0.25 | JavaFoil+Calcfoil stall+Eppler ext transition
14 | 100000 | 0.25 | XFOIL ncrit=9
15 | 100000 | 0.5 | JavaFoil+Calcfoil stall+Eppler ext transition
16 | 100000 | 0.5 | XFOIL ncrit=9
17 | 250000 | 0 | JavaFoil+Calcfoil stall+Eppler ext transition
18 | 250000 | 0 | XFOIL ncrit=9
19 | 250000 | 0.1 | JavaFoil+Calcfoil stall+Eppler ext transition
20 | 250000 | 0.1 | XFOIL ncrit=9
21 | 250000 | 0.25 | JavaFoil+Calcfoil stall+Eppler ext transition
22 | 250000 | 0.25 | XFOIL ncrit=9
23 | 250000 | 0.5 | JavaFoil+Calcfoil stall+Eppler ext transition
24 | 250000 | 0.5 | XFOIL ncrit=9
25 | 500000 | 0 | JavaFoil+Calcfoil stall+Eppler ext transition
26 | 500000 | 0 | XFOIL ncrit=9
27 | 500000 | 0.1 | JavaFoil+Calcfoil stall+Eppler ext transition
28 | 500000 | 0.1 | XFOIL ncrit=9
29 | 500000 | 0.25 | JavaFoil+Calcfoil stall+Eppler ext transition
30 | 500000 | 0.25 | XFOIL ncrit=9
31 | 500000 | 0.5 | JavaFoil+Calcfoil stall+Eppler ext transition
32 | 500000 | 0.5 | XFOIL ncrit=9
33 | 750000 | 0 | JavaFoil+Calcfoil stall+Eppler ext transition
34 | 750000 | 0 | XFOIL ncrit=9
35 | 750000 | 0.1 | JavaFoil+Calcfoil stall+Eppler ext transition
36 | 750000 | 0.1 | XFOIL ncrit=9
37 | 750000 | 0.25 | JavaFoil+Calcfoil stall+Eppler ext transition
38 | 750000 | 0.25 | XFOIL ncrit=9
39 | 750000 | 0.5 | JavaFoil+Calcfoil stall+Eppler ext transition
40 | 750000 | 0.5 | XFOIL ncrit=9
41 | 1000000 | 0 | JavaFoil+Calcfoil stall+Eppler ext transition
42 | 1000000 | 0 | XFOIL ncrit=9
43 | 1000000 | 0.1 | JavaFoil+Calcfoil stall+Eppler ext transition
44 | 1000000 | 0.1 | XFOIL ncrit=9
45 | 1000000 | 0.25 | JavaFoil+Calcfoil stall+Eppler ext transition
46 | 1000000 | 0.25 | XFOIL ncrit=9
47 | 1000000 | 0.5 | JavaFoil+Calcfoil stall+Eppler ext transition
48 | 1000000 | 0.5 | XFOIL ncrit=9
49 | 2000000 | 0 | JavaFoil+Calcfoil stall+Eppler ext transition
50 | 2000000 | 0 | XFOIL ncrit=9
51 | 2000000 | 0.1 | JavaFoil+Calcfoil stall+Eppler ext transition
52 | 2000000 | 0.1 | XFOIL ncrit=9
53 | 2000000 | 0.25 | JavaFoil+Calcfoil stall+Eppler ext transition
54 | 2000000 | 0.25 | XFOIL ncrit=9
55 | 2000000 | 0.5 | JavaFoil+Calcfoil stall+Eppler ext transition
56 | 2000000 | 0.5 | XFOIL ncrit=9
57 | 3000000 | 0 | JavaFoil+Calcfoil stall+Eppler ext transition
58 | 3000000 | 0 | XFOIL ncrit=9
59 | 3000000 | 0.1 | JavaFoil+Calcfoil stall+Eppler ext transition
60 | 3000000 | 0.1 | XFOIL ncrit=9
61 | 3000000 | 0.25 | JavaFoil+Calcfoil stall+Eppler ext transition
62 | 3000000 | 0.25 | XFOIL ncrit=9
63 | 3000000 | 0.5 | JavaFoil+Calcfoil stall+Eppler ext transition
64 | 3000000 | 0.5 | XFOIL ncrit=9
65 | 4000000 | 0 | JavaFoil+Calcfoil stall+Eppler ext transition
66 | 4000000 | 0 | XFOIL ncrit=9
67 | 4000000 | 0.1 | JavaFoil+Calcfoil stall+Eppler ext transition
68 | 4000000 | 0.1 | XFOIL ncrit=9
69 | 4000000 | 0.25 | JavaFoil+Calcfoil stall+Eppler ext transition
70 | 4000000 | 0.25 | XFOIL ncrit=9
71 | 4000000 | 0.5 | JavaFoil+Calcfoil stall+Eppler ext transition
72 | 4000000 | 0.5 | XFOIL ncrit=9
73 | 5000000 | 0 | JavaFoil+Calcfoil stall+Eppler ext transition
74 | 5000000 | 0 | XFOIL ncrit=9
75 | 5000000 | 0.1 | JavaFoil+Calcfoil stall+Eppler ext transition
76 | 5000000 | 0.1 | XFOIL ncrit=9
77 | 5000000 | 0.25 | JavaFoil+Calcfoil stall+Eppler ext transition
78 | 5000000 | 0.25 | XFOIL ncrit=9
79 | 5000000 | 0.5 | JavaFoil+Calcfoil stall+Eppler ext transition
80 | 5000000 | 0.5 | XFOIL ncrit=9
81 | 6000000 | 0 | JavaFoil+Calcfoil stall+Eppler ext transition
82 | 6000000 | 0 | XFOIL ncrit=9
83 | 6000000 | 0.1 | JavaFoil+Calcfoil stall+Eppler ext transition
84 | 6000000 | 0.1 | XFOIL ncrit=9
85 | 6000000 | 0.25 | JavaFoil+Calcfoil stall+Eppler ext transition
86 | 6000000 | 0.25 | XFOIL ncrit=9
87 | 6000000 | 0.5 | JavaFoil+Calcfoil stall+Eppler ext transition
88 | 6000000 | 0.5 | XFOIL ncrit=9
89 | 7000000 | 0 | JavaFoil+Calcfoil stall+Eppler ext transition
90 | 7000000 | 0 | XFOIL ncrit=9
91 | 7000000 | 0.1 | JavaFoil+Calcfoil stall+Eppler ext transition
92 | 7000000 | 0.1 | XFOIL ncrit=9
93 | 7000000 | 0.25 | JavaFoil+Calcfoil stall+Eppler ext transition
94 | 7000000 | 0.25 | XFOIL ncrit=9
95 | 7000000 | 0.5 | JavaFoil+Calcfoil stall+Eppler ext transition
96 | 7000000 | 0.5 | XFOIL ncrit=9
97 | 8000000 | 0 | JavaFoil+Calcfoil stall+Eppler ext transition
98 | 8000000 | 0 | XFOIL ncrit=9
99 | 8000000 | 0.1 | JavaFoil+Calcfoil stall+Eppler ext transition
100 | 8000000 | 0.1 | XFOIL ncrit=9
101 | 8000000 | 0.25 | JavaFoil+Calcfoil stall+Eppler ext transition
102 | 8000000 | 0.25 | XFOIL ncrit=9
103 | 8000000 | 0.5 | JavaFoil+Calcfoil stall+Eppler ext transition
104 | 8000000 | 0.5 | XFOIL ncrit=9
105 | 10000000 | 0 | JavaFoil+Calcfoil stall+Eppler ext transition
106 | 10000000 | 0 | XFOIL ncrit=9
107 | 10000000 | 0.1 | JavaFoil+Calcfoil stall+Eppler ext transition
108 | 10000000 | 0.1 | XFOIL ncrit=9
109 | 10000000 | 0.25 | JavaFoil+Calcfoil stall+Eppler ext transition
110 | 10000000 | 0.25 | XFOIL ncrit=9
111 | 10000000 | 0.5 | JavaFoil+Calcfoil stall+Eppler ext transition
112 | 10000000 | 0.5 | XFOIL ncrit=9
113 | 12000000 | 0 | JavaFoil+Calcfoil stall+Eppler ext transition
114 | 12000000 | 0 | XFOIL ncrit=9
115 | 12000000 | 0.1 | JavaFoil+Calcfoil stall+Eppler ext transition
116 | 12000000 | 0.1 | XFOIL ncrit=9
117 | 12000000 | 0.25 | JavaFoil+Calcfoil stall+Eppler ext transition
118 | 12000000 | 0.25 | XFOIL ncrit=9
119 | 12000000 | 0.5 | JavaFoil+Calcfoil stall+Eppler ext transition
120 | 12000000 | 0.5 | XFOIL ncrit=9
121 | 14000000 | 0 | JavaFoil+Calcfoil stall+Eppler ext transition
122 | 14000000 | 0 | XFOIL ncrit=9
123 | 14000000 | 0.1 | JavaFoil+Calcfoil stall+Eppler ext transition
124 | 14000000 | 0.1 | XFOIL ncrit=9
125 | 14000000 | 0.25 | JavaFoil+Calcfoil stall+Eppler ext transition
126 | 14000000 | 0.25 | XFOIL ncrit=9
127 | 14000000 | 0.5 | JavaFoil+Calcfoil stall+Eppler ext transition
128 | 14000000 | 0.5 | XFOIL ncrit=9
129 | 16000000 | 0 | JavaFoil+Calcfoil stall+Eppler ext transition
130 | 16000000 | 0 | XFOIL ncrit=9
131 | 16000000 | 0.1 | JavaFoil+Calcfoil stall+Eppler ext transition
132 | 16000000 | 0.1 | XFOIL ncrit=9
133 | 16000000 | 0.25 | JavaFoil+Calcfoil stall+Eppler ext transition
134 | 16000000 | 0.25 | XFOIL ncrit=9
135 | 16000000 | 0.5 | JavaFoil+Calcfoil stall+Eppler ext transition
136 | 16000000 | 0.5 | XFOIL ncrit=9
137 | 18000000 | 0 | JavaFoil+Calcfoil stall+Eppler ext transition
138 | 18000000 | 0 | XFOIL ncrit=9
139 | 18000000 | 0.1 | JavaFoil+Calcfoil stall+Eppler ext transition
140 | 18000000 | 0.1 | XFOIL ncrit=9
141 | 18000000 | 0.25 | JavaFoil+Calcfoil stall+Eppler ext transition
142 | 18000000 | 0.25 | XFOIL ncrit=9
143 | 18000000 | 0.5 | JavaFoil+Calcfoil stall+Eppler ext transition
144 | 18000000 | 0.5 | XFOIL ncrit=9
145 | 20000000 | 0 | JavaFoil+Calcfoil stall+Eppler ext transition
146 | 20000000 | 0 | XFOIL ncrit=9
147 | 20000000 | 0.1 | JavaFoil+Calcfoil stall+Eppler ext transition
148 | 20000000 | 0.1 | XFOIL ncrit=9
149 | 20000000 | 0.25 | JavaFoil+Calcfoil stall+Eppler ext transition
150 | 20000000 | 0.25 | XFOIL ncrit=9
151 | 20000000 | 0.5 | JavaFoil+Calcfoil stall+Eppler ext transition
152 | 20000000 | 0.5 | XFOIL ncrit=9

## 1. Re 50k Mach 0.00 (1)
BIGFOIL.COM POLAR EXPORT
DP1.87_9.07_DS
DP1.87/9.07_DS |  |  |  | Cl Max: | 0.661 | at alpha= | 8 | deg
JavaFoil+Calcfoil stall+Eppler ext transition |  |  |  | L/D Max: | 31.772 | at alpha= | 4.5 | deg
Re: | 50000 |  |  | Cd Min: | 0.01535 | at alpha= | -0.5 | deg
Mach: | 0 |  |  | Cl=0 at alpha= | -0.80509 | deg
|  |  |  | @ Cl=0.1, Cd= | 0.016188
|  |  |  | @ Cl=0.4, Cd= | 0.19358
|  |  |  | @ Cl=0.6, Cd= | 0.19358
alpha (deg) | Cl | Cd | Cm | Cl/Cd
-12 | -0.249 | 0.21978 | 0 | -1.131
-11.5 | -0.267 | 0.19691 | 0 | -1.358
-11 | -0.287 | 0.17984 | 0 | -1.596
-10.5 | -0.307 | 0.16712 | 0 | -1.838
-10 | -0.327 | 0.14699 | 0 | -2.226
-9.5 | -0.347 | 0.13365 | 0 | -2.596
-9 | -0.365 | 0.12066 | -0.001 | -3.026
-8.5 | -0.379 | 0.1117 | -0.001 | -3.397
-8 | -0.389 | 0.11717 | -0.001 | -3.32
-7.5 | -0.395 | 0.10147 | -0.001 | -3.889
-7 | -0.396 | 0.09081 | -0.001 | -4.355
-6.5 | -0.391 | 0.07938 | -0.001 | -4.925
-6 | -0.38 | 0.07002 | -0.001 | -5.432
-5.5 | -0.364 | 0.06495 | -0.002 | -5.598
-5 | -0.341 | 0.05825 | -0.002 | -5.851
-4.5 | -0.312 | 0.05123 | -0.002 | -6.097
-4 | -0.279 | 0.04678 | -0.002 | -5.962
-3.5 | -0.241 | 0.04288 | -0.002 | -5.626
-3 | -0.2 | 0.04029 | -0.002 | -4.965
-2.5 | -0.156 | 0.03784 | -0.003 | -4.134
-2 | -0.111 | 0.03606 | -0.003 | -3.087
-1.5 | -0.065 | 0.03491 | -0.003 | -1.865
-1 | -0.023 | 0.01537 | -0.01 | -1.489
-0.5 | 0.036 | 0.01535 | -0.011 | 2.334
0 | 0.091 | 0.01618 | -0.012 | 5.641
0.5 | 0.148 | 0.01623 | -0.012 | 9.136
1 | 0.205 | 0.01634 | -0.013 | 12.525
1.5 | 0.261 | 0.01653 | -0.013 | 15.806
2 | 0.318 | 0.01673 | -0.014 | 19.009
2.5 | 0.374 | 0.01702 | -0.015 | 21.978
3 | 0.43 | 0.01733 | -0.015 | 24.826
3.5 | 0.486 | 0.01769 | -0.016 | 27.454
4 | 0.541 | 0.01811 | -0.016 | 29.843
4.5 | 0.593 | 0.01868 | -0.017 | 31.772
5 | 0.537 | 0.04183 | -0.008 | 12.846
5.5 | 0.574 | 0.04519 | -0.006 | 12.693
6 | 0.606 | 0.04886 | -0.006 | 12.401
6.5 | 0.632 | 0.05371 | -0.006 | 11.763
7 | 0.65 | 0.05848 | -0.006 | 11.116
7.5 | 0.66 | 0.0656 | -0.005 | 10.059
8 | 0.661 | 0.07211 | -0.005 | 9.167
8.5 | 0.653 | 0.07961 | -0.005 | 8.208
9 | 0.638 | 0.08842 | -0.006 | 7.215
9.5 | 0.616 | 0.09829 | -0.006 | 6.264
10 | 0.588 | 0.1118 | -0.006 | 5.259
10.5 | 0.556 | 0.12376 | -0.007 | 4.496
11 | 0.522 | 0.13653 | -0.007 | 3.827
11.5 | 0.487 | 0.14589 | -0.007 | 3.341
12 | 0.452 | 0.16954 | -0.007 | 2.668
12.5 | 0.418 | 0.17765 | -0.008 | 2.354
13 | 0.386 | 0.19358 | -0.008 | 1.992

## 2. Re 50k Mach 0.00 (2)
BIGFOIL.COM POLAR EXPORT
DP1.87_9.07_DS
DP1.87/9.07_DS |  |  |  | Cl Max: | 0.9405 | at alpha= | 8.5 | deg
XFOIL ncrit=9 |  |  |  | L/D Max: | 31.4789 | at alpha= | 6 | deg
Re: | 50000 |  |  | Cd Min: | 0.25649 | at alpha= | -19.5 | deg
Mach: | 0 |  |  | Cl=0 at alpha= | 0.76393 | deg
|  |  |  | @ Cl=0.1, Cd= | 0.025126
|  |  |  | @ Cl=0.4, Cd= | 0.036079
|  |  |  | @ Cl=0.6, Cd= | 0.036992
alpha (deg) | Cl | Cd | Cm | Cl/Cd
-20 | -0.7265 | 0.25386 | 0.0441 | -2.8618
-19.5 | -0.7217 | 0.25649 | 0.0379 | -2.8138
-19 | -0.6877 | 0.23606 | 0.0377 | -2.9132
-18.5 | -0.6704 | 0.22975 | 0.0339 | -2.918
-18 | -0.6572 | 0.22577 | 0.029 | -2.9109
-17.5 | -0.6545 | 0.22695 | 0.0229 | -2.8839
-17 | -0.6222 | 0.21104 | 0.0223 | -2.9483
-16.5 | -0.6076 | 0.20549 | 0.0184 | -2.9568
-16 | -0.609 | 0.20616 | 0.0122 | -2.954
-15.5 | -0.576 | 0.19184 | 0.0118 | -3.0025
-15 | -0.5749 | 0.19003 | 0.0064 | -3.0253
-14.5 | -0.5481 | 0.17868 | 0.0052 | -3.0675
-14 | -0.5463 | 0.17543 | 0.0005 | -3.1141
-13.5 | -0.5228 | 0.16541 | -0.0009 | -3.1606
-13 | -0.5283 | 0.16279 | -0.0059 | -3.2453
-12.5 | -0.503 | 0.15247 | -0.0067 | -3.299
-12 | -0.4913 | 0.14515 | -0.009 | -3.3848
-11.5 | -0.5065 | 0.14262 | -0.0144 | -3.5514
-11 | -0.4936 | 0.1347 | -0.0159 | -3.6644
-10.5 | -0.4869 | 0.12769 | -0.0178 | -3.8131
-10 | -0.4616 | 0.1182 | -0.0174 | -3.9052
-9.5 | -0.4532 | 0.11161 | -0.0183 | -4.0606
-9 | -0.4442 | 0.10484 | -0.0184 | -4.2369
-8.5 | -0.4383 | 0.09872 | -0.0182 | -4.4398
-8 | -0.4476 | 0.09387 | -0.0177 | -4.7683
-7.5 | -0.4319 | 0.08709 | -0.0146 | -4.9592
-7 | -0.4326 | 0.08191 | -0.0102 | -5.2814
-6.5 | -0.4249 | 0.07631 | -0.0043 | -5.5681
-4.5 | -0.4968 | 0.04316 | -0.0176 | -11.5107
-4 | -0.4595 | 0.03734 | -0.0134 | -12.3058
-3.5 | -0.4163 | 0.03199 | -0.0105 | -13.0134
-3 | -0.3691 | 0.02831 | -0.0081 | -13.0378
-2.5 | -0.1693 | 0.00543 | -0.0241 | -31.1786
-2 | -0.1648 | 0.00507 | -0.0181 | -32.5049
-1.5 | -0.1494 | 0.00504 | -0.0134 | -29.6429
-1 | -0.1281 | 0.00521 | -0.0095 | -24.5873
-0.5 | -0.103 | 0.00553 | -0.0062 | -18.6257
0 | -0.0513 | 0.0212 | -0.0057 | -2.4198
0.5 | -0.018 | 0.02185 | -0.0034 | -0.8238
1 | 0.0161 | 0.02263 | -0.0015 | 0.71144
1.5 | 0.0504 | 0.02354 | 0.0002 | 2.141
2 | 0.0848 | 0.02459 | 0.0016 | 3.4486
2.5 | 0.1188 | 0.02579 | 0.0027 | 4.6064
3 | 0.1523 | 0.02718 | 0.0037 | 5.6034
3.5 | 0.1952 | 0.02908 | 0.0022 | 6.7125
4 | 0.2973 | 0.03274 | -0.0106 | 9.0806
4.5 | 0.385 | 0.0357 | -0.0195 | 10.7843
5 | 0.4768 | 0.03802 | -0.0272 | 12.5408
5.5 | 0.5845 | 0.03815 | -0.0333 | 15.3211
6 | 0.7684 | 0.02441 | -0.029 | 31.4789
6.5 | 0.7669 | 0.02836 | -0.0126 | 27.0416
7 | 0.8448 | 0.03477 | -0.0133 | 24.2968
7.5 | 0.8953 | 0.04116 | -0.0112 | 21.7517
8 | 0.9286 | 0.04872 | -0.007 | 19.0599
8.5 | 0.9405 | 0.05618 | -0.0019 | 16.7408
9 | 0.9369 | 0.06462 | 0.003 | 14.4986
9.5 | 0.9149 | 0.07343 | 0.0074 | 12.4595
10 | 0.8897 | 0.08323 | 0.0099 | 10.6897
10.5 | 0.8138 | 0.09541 | 0.005 | 8.5295
11 | 0.7081 | 0.1271 | -0.0288 | 5.5712
11.5 | 0.7116 | 0.13613 | -0.0304 | 5.2274
12 | 0.7138 | 0.14403 | -0.0318 | 4.9559
12.5 | 0.7296 | 0.15289 | -0.0323 | 4.7721
13 | 0.7292 | 0.1602 | -0.0343 | 4.5518
13.5 | 0.7611 | 0.17081 | -0.0332 | 4.4558

## 3. Re 50k Mach 0.10 (1)
BIGFOIL.COM POLAR EXPORT
DP1.87_9.07_DS
DP1.87/9.07_DS |  |  |  | Cl Max: | 0.658 | at alpha= | 7.5 | deg
JavaFoil+Calcfoil stall+Eppler ext transition |  |  |  | L/D Max: | 31.804 | at alpha= | 4.5 | deg
Re: | 50000 |  |  | Cd Min: | 0.01537 | at alpha= | -0.5 | deg
Mach: | 0.1 |  |  | Cl=0 at alpha= | -0.80509 | deg
|  |  |  | @ Cl=0.1, Cd= | 0.01619
|  |  |  | @ Cl=0.4, Cd= | 0.18737
|  |  |  | @ Cl=0.6, Cd= | 0.18737
alpha (deg) | Cl | Cd | Cm | Cl/Cd
-12 | -0.212 | 0.23571 | 0 | -0.9
-11.5 | -0.233 | 0.21001 | 0 | -1.108
-11 | -0.254 | 0.19012 | 0 | -1.337
-10.5 | -0.277 | 0.17369 | 0 | -1.593
-10 | -0.3 | 0.15446 | 0 | -1.94
-9.5 | -0.322 | 0.14146 | 0 | -2.278
-9 | -0.344 | 0.12702 | -0.001 | -2.708
-8.5 | -0.362 | 0.11167 | -0.001 | -3.238
-8 | -0.375 | 0.11853 | -0.001 | -3.16
-7.5 | -0.383 | 0.1074 | -0.001 | -3.569
-7 | -0.387 | 0.09155 | -0.001 | -4.229
-6.5 | -0.385 | 0.07598 | -0.001 | -5.07
-6 | -0.377 | 0.068 | -0.001 | -5.541
-5.5 | -0.362 | 0.06365 | -0.002 | -5.684
-5 | -0.34 | 0.05901 | -0.002 | -5.766
-4.5 | -0.313 | 0.05159 | -0.002 | -6.059
-4 | -0.28 | 0.04738 | -0.002 | -5.9
-3.5 | -0.242 | 0.04311 | -0.002 | -5.615
-3 | -0.201 | 0.0402 | -0.002 | -4.996
-2.5 | -0.157 | 0.03778 | -0.003 | -4.159
-2 | -0.112 | 0.03612 | -0.003 | -3.097
-1.5 | -0.065 | 0.0349 | -0.003 | -1.875
-1 | -0.023 | 0.0154 | -0.01 | -1.494
-0.5 | 0.036 | 0.01537 | -0.011 | 2.342
0 | 0.092 | 0.01618 | -0.012 | 5.678
0.5 | 0.149 | 0.01625 | -0.012 | 9.165
1 | 0.206 | 0.01638 | -0.013 | 12.554
1.5 | 0.263 | 0.01656 | -0.013 | 15.852
2 | 0.32 | 0.01676 | -0.014 | 19.062
2.5 | 0.376 | 0.01706 | -0.015 | 22.034
3 | 0.432 | 0.01737 | -0.015 | 24.882
3.5 | 0.488 | 0.01773 | -0.016 | 27.547
4 | 0.543 | 0.01817 | -0.017 | 29.891
4.5 | 0.596 | 0.01874 | -0.017 | 31.804
5 | 0.54 | 0.04194 | -0.008 | 12.87
5.5 | 0.576 | 0.0453 | -0.006 | 12.716
6 | 0.608 | 0.04918 | -0.006 | 12.36
6.5 | 0.633 | 0.05357 | -0.006 | 11.818
7 | 0.65 | 0.05942 | -0.006 | 10.939
7.5 | 0.658 | 0.0654 | -0.005 | 10.059
8 | 0.656 | 0.07336 | -0.006 | 8.946
8.5 | 0.645 | 0.08335 | -0.006 | 7.743
9 | 0.626 | 0.09313 | -0.006 | 6.721
9.5 | 0.599 | 0.10355 | -0.006 | 5.786
10 | 0.567 | 0.1134 | -0.006 | 4.998
10.5 | 0.53 | 0.13049 | -0.007 | 4.065
11 | 0.492 | 0.13982 | -0.007 | 3.518
11.5 | 0.453 | 0.15402 | -0.007 | 2.94
12 | 0.414 | 0.171 | -0.008 | 2.422
12.5 | 0.377 | 0.18737 | -0.008 | 2.011

## 4. Re 50k Mach 0.10 (2)
BIGFOIL.COM POLAR EXPORT
DP1.87_9.07_DS
DP1.87/9.07_DS |  |  |  | Cl Max: | 0.9388 | at alpha= | 8.5 | deg
XFOIL ncrit=9 |  |  |  | L/D Max: | 32.728 | at alpha= | 6 | deg
Re: | 50000 |  |  | Cd Min: | 0.25568 | at alpha= | -20 | deg
Mach: | 0.1 |  |  | Cl=0 at alpha= | 0.77339 | deg
|  |  |  | @ Cl=0.1, Cd= | 0.025225
|  |  |  | @ Cl=0.4, Cd= | 0.036173
|  |  |  | @ Cl=0.6, Cd= | 0.037178
alpha (deg) | Cl | Cd | Cm | Cl/Cd
-20 | -0.7299 | 0.25568 | 0.0441 | -2.8547
-19.5 | -0.712 | 0.24713 | 0.0403 | -2.8811
-19 | -0.6893 | 0.23658 | 0.038 | -2.9136
-18.5 | -0.6722 | 0.23043 | 0.0341 | -2.9172
-18 | -0.6598 | 0.22707 | 0.029 | -2.9057
-17.5 | -0.658 | 0.22874 | 0.0228 | -2.8766
-17 | -0.6231 | 0.21145 | 0.0225 | -2.9468
-16.5 | -0.6096 | 0.20645 | 0.0183 | -2.9528
-16 | -0.6125 | 0.2078 | 0.012 | -2.9475
-15.5 | -0.5769 | 0.19239 | 0.0118 | -2.9986
-15 | -0.578 | 0.19145 | 0.0061 | -3.0191
-14.5 | -0.5481 | 0.17906 | 0.0052 | -3.061
-14 | -0.5493 | 0.17668 | 0.0002 | -3.109
-13.5 | -0.5225 | 0.16578 | -0.0009 | -3.1518
-13 | -0.5314 | 0.16398 | -0.0064 | -3.2406
-12.5 | -0.5046 | 0.15326 | -0.007 | -3.2924
-12 | -0.4897 | 0.14542 | -0.009 | -3.3675
-11.5 | -0.4842 | 0.13898 | -0.0118 | -3.484
-11 | -0.4877 | 0.13396 | -0.0154 | -3.6406
-10.5 | -0.4724 | 0.12581 | -0.0164 | -3.7549
-10 | -0.4568 | 0.11822 | -0.017 | -3.864
-9.5 | -0.4555 | 0.11235 | -0.0187 | -4.0543
-9 | -0.4441 | 0.10536 | -0.0186 | -4.2151
-8.5 | -0.4399 | 0.09935 | -0.0184 | -4.4278
-8 | -0.4516 | 0.09465 | -0.018 | -4.7713
-7.5 | -0.4368 | 0.08792 | -0.0147 | -4.9682
-7 | -0.4378 | 0.08273 | -0.0101 | -5.2919
-5 | -0.5394 | 0.0559 | -0.0149 | -9.6494
-4.5 | -0.4989 | 0.04361 | -0.0178 | -11.44
-4 | -0.4624 | 0.03745 | -0.0138 | -12.3471
-3.5 | -0.4194 | 0.03231 | -0.0107 | -12.9805
-3 | -0.3722 | 0.02856 | -0.0082 | -13.0322
-2.5 | -0.1856 | 0.01997 | -0.0248 | -9.2939
-2 | -0.1665 | 0.01991 | -0.0196 | -8.3626
-1.5 | -0.1422 | 0.02004 | -0.0153 | -7.0958
-1 | -0.1146 | 0.02032 | -0.0116 | -5.6398
-0.5 | -0.0843 | 0.02073 | -0.0084 | -4.0666
0 | -0.0521 | 0.02126 | -0.0057 | -2.4506
0.5 | -0.0187 | 0.02192 | -0.0034 | -0.8531
1 | 0.0155 | 0.0227 | -0.0015 | 0.68282
1.5 | 0.05 | 0.02361 | 0.0002 | 2.1177
2 | 0.0845 | 0.02467 | 0.0016 | 3.4252
2.5 | 0.1186 | 0.02589 | 0.0028 | 4.5809
3 | 0.1522 | 0.02729 | 0.0037 | 5.5771
3.5 | 0.2014 | 0.02937 | 0.001 | 6.8573
4 | 0.3011 | 0.03295 | -0.0112 | 9.1381
4.5 | 0.3863 | 0.03582 | -0.0195 | 10.7845
5 | 0.4757 | 0.03812 | -0.0267 | 12.479
5.5 | 0.5875 | 0.03817 | -0.0331 | 15.3917
6 | 0.7714 | 0.02357 | -0.0266 | 32.728
6.5 | 0.7709 | 0.02889 | -0.0123 | 26.684
7 | 0.8515 | 0.03558 | -0.0134 | 23.932
7.5 | 0.8985 | 0.04176 | -0.0106 | 21.5158
8 | 0.9297 | 0.04938 | -0.0063 | 18.8275
8.5 | 0.9388 | 0.05692 | -0.0011 | 16.4933
9 | 0.9332 | 0.0652 | 0.0038 | 14.3129
9.5 | 0.9162 | 0.07392 | 0.0078 | 12.3945
10 | 0.8645 | 0.08268 | 0.0107 | 10.456
10.5 | 0.7936 | 0.09813 | 0.0017 | 8.0872
11 | 0.7076 | 0.12755 | -0.0289 | 5.5476
11.5 | 0.711 | 0.13658 | -0.0306 | 5.2057
12 | 0.7133 | 0.14451 | -0.032 | 4.936
12.5 | 0.7253 | 0.153 | -0.0329 | 4.7405
13 | 0.7316 | 0.16103 | -0.0344 | 4.5433
13.5 | 0.7434 | 0.16857 | -0.0353 | 4.41

## 5. Re 50k Mach 0.25 (1)
BIGFOIL.COM POLAR EXPORT
DP1.87_9.07_DS
DP1.87/9.07_DS |  |  |  | Cl Max: | 0.644 | at alpha= | 7 | deg
JavaFoil+Calcfoil stall+Eppler ext transition |  |  |  | L/D Max: | 32.065 | at alpha= | 4.5 | deg
Re: | 50000 |  |  | Cd Min: | 0.0155 | at alpha= | -0.5 | deg
Mach: | 0.25 |  |  | Cl=0 at alpha= | -0.80328 | deg
|  |  |  | @ Cl=0.1, Cd= | 0.21335
|  |  |  | @ Cl=0.4, Cd= | 0.21335
|  |  |  | @ Cl=0.6, Cd= | 0.21335
alpha (deg) | Cl | Cd | Cm | Cl/Cd
-11 | -0.058 | 0.17288 | 0 | -0.334
-10.5 | -0.055 | 0.19933 | 0 | -0.276
-10 | -0.052 | 0.17242 | 0 | -0.303
-9.5 | -0.049 | 0.15709 | 0 | -0.314
-9 | -0.133 | 0.13792 | -0.001 | -0.962
-8.5 | -0.194 | 0.12212 | -0.001 | -1.591
-8 | -0.242 | 0.12366 | -0.001 | -1.958
-7.5 | -0.282 | 0.10758 | -0.001 | -2.622
-7 | -0.313 | 0.09505 | -0.001 | -3.297
-6.5 | -0.335 | 0.08459 | -0.001 | -3.957
-6 | -0.345 | 0.07242 | -0.001 | -4.766
-5.5 | -0.344 | 0.07137 | -0.002 | -4.825
-5 | -0.333 | 0.06318 | -0.002 | -5.268
-4.5 | -0.312 | 0.05583 | -0.002 | -5.581
-4 | -0.282 | 0.04988 | -0.002 | -5.657
-3.5 | -0.246 | 0.04473 | -0.002 | -5.506
-3 | -0.205 | 0.04105 | -0.002 | -5
-2.5 | -0.161 | 0.03832 | -0.003 | -4.202
-2 | -0.115 | 0.03635 | -0.003 | -3.157
-1.5 | -0.067 | 0.03503 | -0.003 | -1.919
-1 | -0.024 | 0.01555 | -0.011 | -1.519
-0.5 | 0.037 | 0.0155 | -0.011 | 2.387
0 | 0.094 | 0.01633 | -0.012 | 5.782
0.5 | 0.153 | 0.01641 | -0.013 | 9.32
1 | 0.211 | 0.01657 | -0.013 | 12.74
1.5 | 0.27 | 0.01674 | -0.014 | 16.115
2 | 0.328 | 0.01697 | -0.014 | 19.333
2.5 | 0.386 | 0.01727 | -0.015 | 22.361
3 | 0.444 | 0.01762 | -0.016 | 25.173
3.5 | 0.501 | 0.01801 | -0.016 | 27.822
4 | 0.557 | 0.0185 | -0.017 | 30.124
4.5 | 0.612 | 0.01908 | -0.018 | 32.065
5 | 0.553 | 0.04246 | -0.007 | 13.016
5.5 | 0.589 | 0.04614 | -0.006 | 12.76
6 | 0.618 | 0.05005 | -0.006 | 12.345
6.5 | 0.637 | 0.05518 | -0.006 | 11.549
7 | 0.644 | 0.06187 | -0.006 | 10.415
7.5 | 0.637 | 0.07179 | -0.005 | 8.873
8 | 0.614 | 0.08116 | -0.006 | 7.56
8.5 | 0.574 | 0.0904 | -0.006 | 6.349
9 | 0.519 | 0.10296 | -0.006 | 5.041
9.5 | 0.451 | 0.12243 | -0.007 | 3.686
10 | 0.373 | 0.13902 | -0.007 | 2.686
10.5 | 0.287 | 0.15136 | -0.007 | 1.897
11 | 0.189 | 0.1815 | -0.008 | 1.039
11.5 | 0.069 | 0.20508 | -0.008 | 0.339
12 | 0.072 | 0.21335 | -0.008 | 0.339

## 6. Re 50k Mach 0.25 (2)
BIGFOIL.COM POLAR EXPORT
DP1.87_9.07_DS
DP1.87/9.07_DS |  |  |  | Cl Max: | 0.9312 | at alpha= | 8 | deg
XFOIL ncrit=9 |  |  |  | L/D Max: | 30.93 | at alpha= | 6 | deg
Re: | 50000 |  |  | Cd Min: | 0.26694 | at alpha= | -20 | deg
Mach: | 0.25 |  |  | Cl=0 at alpha= | 0.82378 | deg
|  |  |  | @ Cl=0.1, Cd= | 0.025756
|  |  |  | @ Cl=0.4, Cd= | 0.03656
|  |  |  | @ Cl=0.6, Cd= | 0.037631
alpha (deg) | Cl | Cd | Cm | Cl/Cd
-20 | -0.7504 | 0.26694 | 0.0446 | -2.8111
-19.5 | -0.7182 | 0.24674 | 0.0438 | -2.9108
-19 | -0.6997 | 0.24011 | 0.0398 | -2.9141
-18.5 | -0.684 | 0.23536 | 0.0349 | -2.9062
-18 | -0.677 | 0.23588 | 0.0287 | -2.8701
-17.5 | -0.6479 | 0.22102 | 0.0271 | -2.9314
-17 | -0.63 | 0.21452 | 0.0234 | -2.9368
-16.5 | -0.6251 | 0.21403 | 0.0173 | -2.9206
-16 | -0.5964 | 0.2011 | 0.0159 | -2.9657
-15.5 | -0.5873 | 0.19754 | 0.011 | -2.9731
-15 | -0.5661 | 0.18808 | 0.0085 | -3.0099
-14.5 | -0.554 | 0.18268 | 0.0047 | -3.0326
-14 | -0.5375 | 0.17476 | 0.0018 | -3.0756
-13.5 | -0.5294 | 0.16981 | -0.0019 | -3.1176
-13 | -0.509 | 0.16083 | -0.0039 | -3.1648
-12.5 | -0.5199 | 0.1591 | -0.0093 | -3.2678
-12 | -0.4951 | 0.14905 | -0.0103 | -3.3217
-11.5 | -0.4786 | 0.14089 | -0.012 | -3.397
-11 | -0.4675 | 0.1337 | -0.014 | -3.4966
-10.5 | -0.4606 | 0.1271 | -0.0161 | -3.6239
-10 | -0.4611 | 0.12152 | -0.0185 | -3.7944
-9.5 | -0.4405 | 0.11319 | -0.0183 | -3.8917
-9 | -0.432 | 0.10655 | -0.0185 | -4.0544
-8.5 | -0.4247 | 0.10032 | -0.0183 | -4.2335
-8 | -0.4308 | 0.09533 | -0.0177 | -4.519
-7.5 | -0.4115 | 0.08795 | -0.0153 | -4.6788
-7 | -0.4081 | 0.08238 | -0.0117 | -4.9539
-6.5 | -0.4072 | 0.07727 | -0.0063 | -5.2698
-5 | -0.5337 | 0.05488 | -0.0203 | -9.7249
-4.5 | -0.5088 | 0.046 | -0.0188 | -11.0609
-4 | -0.4768 | 0.03931 | -0.0154 | -12.1292
-3.5 | -0.4356 | 0.0341 | -0.0117 | -12.7742
-3 | -0.3892 | 0.02992 | -0.0089 | -13.008
-2.5 | -0.1923 | 0.02039 | -0.0261 | -9.4311
-2 | -0.1731 | 0.02029 | -0.0205 | -8.5313
-1.5 | -0.1485 | 0.02039 | -0.0159 | -7.283
-1 | -0.1205 | 0.02065 | -0.012 | -5.8354
-0.5 | -0.0896 | 0.02106 | -0.0087 | -4.2545
0 | -0.0568 | 0.0216 | -0.0058 | -2.6296
0.5 | -0.0226 | 0.02228 | -0.0035 | -1.0144
1 | 0.0123 | 0.02308 | -0.0014 | 0.53293
1.5 | 0.0476 | 0.02403 | 0.0003 | 1.9809
2 | 0.0828 | 0.02513 | 0.0017 | 3.2949
2.5 | 0.1177 | 0.0264 | 0.0029 | 4.4583
3 | 0.1519 | 0.02786 | 0.0038 | 5.4523
3.5 | 0.2293 | 0.03076 | -0.0042 | 7.4545
4 | 0.3218 | 0.03404 | -0.0144 | 9.4536
4.5 | 0.4121 | 0.03695 | -0.0228 | 11.1529
5 | 0.5061 | 0.03889 | -0.0294 | 13.0136
5.5 | 0.6344 | 0.03717 | -0.0348 | 17.0675
6 | 0.7649 | 0.02473 | -0.0165 | 30.93
6.5 | 0.797 | 0.03124 | -0.011 | 25.5122
7 | 0.8714 | 0.03792 | -0.0109 | 22.98
7.5 | 0.9117 | 0.04481 | -0.0075 | 20.3459
8 | 0.9312 | 0.0526 | -0.0025 | 17.7034
8.5 | 0.9307 | 0.06048 | 0.0028 | 15.3886
9 | 0.9168 | 0.06851 | 0.0074 | 13.382
9.5 | 0.8873 | 0.07628 | 0.0114 | 11.6321
10 | 0.8336 | 0.08631 | 0.0108 | 9.6582
10.5 | 0.7884 | 0.10057 | 0.0024 | 7.8393
11 | 0.7059 | 0.12997 | -0.0294 | 5.4313
11.5 | 0.7079 | 0.13881 | -0.0314 | 5.0998
12 | 0.7134 | 0.14724 | -0.0331 | 4.8452
12.5 | 0.7194 | 0.15514 | -0.0347 | 4.6371
13 | 0.749 | 0.16606 | -0.0346 | 4.5104

## 7. Re 50k Mach 0.50 (1)
BIGFOIL.COM POLAR EXPORT
DP1.87_9.07_DS
DP1.87/9.07_DS |  |  |  | Cl Max: | 1.106 | at alpha= | 20 | deg
JavaFoil+Calcfoil stall+Eppler ext transition |  |  |  | L/D Max: | 30.973 | at alpha= | 4 | deg
Re: | 50000 |  |  | Cd Min: | 0.01614 | at alpha= | -1 | deg
Mach: | 0.5 |  |  | Cl=0 at alpha= | -0.80597 | deg
|  |  |  | @ Cl=0.1, Cd= | 0.016989
|  |  |  | @ Cl=0.4, Cd= | 0.018107
|  |  |  | @ Cl=0.6, Cd= | 0.25485
alpha (deg) | Cl | Cd | Cm | Cl/Cd
-20 | -1.023 | 0.43595 | 0.005 | -2.347
-19.5 | -0.998 | 0.423 | 0.004 | -2.358
-19 | -0.97 | 0.43121 | 0.004 | -2.251
-18.5 | -0.945 | 0.42615 | 0.004 | -2.217
-18 | -0.919 | 0.3942 | 0.004 | -2.332
-17.5 | -0.892 | 0.40381 | 0.003 | -2.208
-17 | -0.866 | 0.39339 | 0.003 | -2.201
-16.5 | -0.84 | 0.38791 | 0.003 | -2.166
-16 | -0.813 | 0.37241 | 0.003 | -2.182
-15.5 | -0.787 | 0.36292 | 0.002 | -2.168
-15 | -0.761 | 0.35878 | 0.002 | -2.12
-14.5 | -0.733 | 0.33767 | 0.002 | -2.172
-14 | -0.707 | 0.33023 | 0.002 | -2.142
-13.5 | -0.681 | 0.32727 | 0.001 | -2.081
-13 | -0.654 | 0.29307 | 0.001 | -2.231
-12.5 | -0.628 | 0.28413 | 0.001 | -2.208
-12 | -0.6 | 0.28167 | 0.001 | -2.132
-11.5 | -0.574 | 0.27841 | 0 | -2.062
-11 | -0.547 | 0.25729 | 0 | -2.126
-10.5 | -0.521 | 0.2511 | 0 | -2.073
-10 | -0.494 | 0.25124 | 0 | -1.965
-9.5 | -0.467 | 0.2392 | -0.001 | -1.953
-9 | -0.44 | 0.23039 | -0.001 | -1.911
-8.5 | -0.414 | 0.21505 | -0.001 | -1.923
-8 | -0.387 | 0.11888 | -0.001 | -3.253
-7.5 | -0.36 | 0.12662 | -0.001 | -2.842
-7 | -0.333 | 0.16023 | -0.002 | -2.078
-6.5 | -0.306 | 0.09026 | -0.002 | -3.392
-6 | -0.279 | 0.09088 | -0.002 | -3.073
-5.5 | -0.252 | 0.08514 | -0.002 | -2.965
-5 | -0.226 | 0.0894 | -0.002 | -2.523
-4.5 | -0.199 | 0.06444 | -0.002 | -3.083
-4 | -0.172 | 0.06118 | -0.002 | -2.808
-3.5 | -0.24 | 0.05161 | -0.003 | -4.651
-3 | -0.219 | 0.04697 | -0.003 | -4.652
-2.5 | -0.176 | 0.04044 | -0.003 | -4.364
-2 | -0.127 | 0.03757 | -0.003 | -3.388
-1.5 | -0.075 | 0.03586 | -0.004 | -2.088
-1 | -0.026 | 0.01614 | -0.012 | -1.635
-0.5 | 0.041 | 0.01615 | -0.013 | 2.56
0 | 0.105 | 0.01706 | -0.013 | 6.173
0.5 | 0.171 | 0.01719 | -0.014 | 9.921
1 | 0.236 | 0.01735 | -0.015 | 13.583
1.5 | 0.301 | 0.01757 | -0.015 | 17.11
2 | 0.366 | 0.0179 | -0.016 | 20.42
2.5 | 0.43 | 0.01829 | -0.017 | 23.505
3 | 0.494 | 0.01877 | -0.018 | 26.343
3.5 | 0.558 | 0.01932 | -0.018 | 28.859
4 | 0.619 | 0.01998 | -0.019 | 30.973
4.5 | 0.686 | 0.02237 | -0.02 | 30.657
5 | 0.607 | 0.0448 | -0.007 | 13.551
5.5 | 0.627 | 0.05112 | -0.007 | 12.263
6 | 0.585 | 0.06073 | -0.006 | 9.632
6.5 | 0.391 | 0.08353 | -0.006 | 4.686
7 | 0.418 | 0.1177 | -0.007 | 3.553
7.5 | 0.445 | 0.09232 | -0.008 | 4.819
8 | 0.472 | 0.11442 | -0.009 | 4.121
8.5 | 0.498 | 0.13049 | -0.01 | 3.818
9 | 0.525 | 0.15603 | -0.011 | 3.363
9.5 | 0.551 | 0.15932 | -0.011 | 3.461
10 | 0.578 | 0.23468 | -0.012 | 2.463
10.5 | 0.605 | 0.25944 | -0.013 | 2.331
11 | 0.631 | 0.27052 | -0.014 | 2.334
11.5 | 0.658 | 0.27837 | -0.014 | 2.362
12 | 0.684 | 0.28325 | -0.015 | 2.416
12.5 | 0.711 | 0.29213 | -0.016 | 2.434
13 | 0.737 | 0.30044 | -0.016 | 2.454
13.5 | 0.764 | 0.30482 | -0.017 | 2.507
14 | 0.79 | 0.31008 | -0.017 | 2.548
14.5 | 0.817 | 0.33924 | -0.019 | 2.408
15 | 0.843 | 0.34636 | -0.019 | 2.434
15.5 | 0.87 | 0.3756 | -0.02 | 2.316
16 | 0.896 | 0.38045 | -0.02 | 2.354
16.5 | 0.923 | 0.37855 | -0.021 | 2.438
17 | 0.948 | 0.38281 | -0.022 | 2.477
17.5 | 0.974 | 0.39785 | -0.022 | 2.449
18 | 1.001 | 0.41772 | -0.023 | 2.396
18.5 | 1.026 | 0.41516 | -0.024 | 2.472
19 | 1.053 | 0.43718 | -0.025 | 2.41
19.5 | 1.079 | 0.44614 | -0.025 | 2.418
20 | 1.106 | 0.46315 | -0.026 | 2.388

## 8. Re 50k Mach 0.50 (2)
BIGFOIL.COM POLAR EXPORT
DP1.87_9.07_DS
DP1.87/9.07_DS |  |  |  | Cl Max: | 1.0096 | at alpha= | 20 | deg
XFOIL ncrit=9 |  |  |  | L/D Max: | 29.626 | at alpha= | 5.5 | deg
Re: | 50000 |  |  | Cd Min: | 0.29373 | at alpha= | 20 | deg
Mach: | 0.5 |  |  | Cl=0 at alpha= | 1.0234 | deg
|  |  |  | @ Cl=0.1, Cd= | 0.028075
|  |  |  | @ Cl=0.4, Cd= | 0.038433
|  |  |  | @ Cl=0.6, Cd= | 0.040139
alpha (deg) | Cl | Cd | Cm | Cl/Cd
-20 | -0.8003 | 0.27663 | 0.0571 | -2.893
-19.5 | -0.7855 | 0.27657 | 0.0499 | -2.8401
-19 | -0.756 | 0.26024 | 0.0469 | -2.905
-18.5 | -0.7325 | 0.25162 | 0.0423 | -2.9111
-18 | -0.7146 | 0.24737 | 0.0362 | -2.8888
-17.5 | -0.6911 | 0.23755 | 0.0318 | -2.9093
-17 | -0.6674 | 0.22898 | 0.0277 | -2.9147
-16.5 | -0.6582 | 0.2287 | 0.0208 | -2.878
-16 | -0.6248 | 0.21355 | 0.0187 | -2.9258
-15.5 | -0.6122 | 0.21014 | 0.0129 | -2.9133
-15 | -0.5842 | 0.19854 | 0.01 | -2.9425
-14.5 | -0.5736 | 0.19493 | 0.0047 | -2.9426
-14 | -0.5451 | 0.18353 | 0.0022 | -2.9701
-13.5 | -0.5387 | 0.17985 | -0.003 | -2.9953
-13 | -0.5143 | 0.17038 | -0.0056 | -3.0185
-12.5 | -0.4929 | 0.16154 | -0.0083 | -3.0513
-12 | -0.4773 | 0.1542 | -0.0113 | -3.0953
-11.5 | -0.4634 | 0.14711 | -0.0141 | -3.15
-11 | -0.4483 | 0.13981 | -0.0163 | -3.2065
-10.5 | -0.445 | 0.13444 | -0.0188 | -3.31
-10 | -0.4235 | 0.12573 | -0.0197 | -3.3683
-9.5 | -0.4297 | 0.12153 | -0.0216 | -3.5358
-9 | -0.4043 | 0.11249 | -0.0216 | -3.5941
-8.5 | -0.3907 | 0.10536 | -0.0216 | -3.7082
-8 | -0.3826 | 0.09891 | -0.021 | -3.8682
-7.5 | -0.3773 | 0.0928 | -0.0195 | -4.0657
-7 | -0.3789 | 0.08733 | -0.0166 | -4.3387
-6 | -0.5075 | 0.07809 | -0.0239 | -6.4989
-5.5 | -0.5155 | 0.06907 | -0.0257 | -7.4634
-5 | -0.5343 | 0.06219 | -0.0251 | -8.5914
-4.5 | -0.5342 | 0.05511 | -0.0228 | -9.6933
-4 | -0.5174 | 0.04816 | -0.0192 | -10.7434
-3.5 | -0.4927 | 0.04166 | -0.0159 | -11.8267
-3 | -0.4555 | 0.0363 | -0.0124 | -12.5482
-2.5 | -0.4041 | 0.03172 | -0.009 | -12.7396
-2 | -0.3426 | 0.02787 | -0.0066 | -12.2928
-1.5 | -0.1762 | 0.02199 | -0.0189 | -8.0127
-1 | -0.1462 | 0.02217 | -0.014 | -6.5945
-0.5 | -0.113 | 0.02255 | -0.0099 | -5.0111
0 | -0.0773 | 0.02312 | -0.0065 | -3.3434
0.5 | -0.04 | 0.02386 | -0.0037 | -1.6764
1 | -0.0018 | 0.02478 | -0.0013 | -0.072639
1.5 | 0.0366 | 0.02586 | 0.0006 | 1.4153
2 | 0.0749 | 0.02714 | 0.0022 | 2.7598
2.5 | 0.124 | 0.02897 | 0.0011 | 4.2803
3 | 0.2224 | 0.03235 | -0.0097 | 6.8748
3.5 | 0.3121 | 0.03549 | -0.0179 | 8.794
4 | 0.3968 | 0.03835 | -0.024 | 10.3468
4.5 | 0.482 | 0.04056 | -0.0283 | 11.8836
5 | 0.5923 | 0.04071 | -0.0313 | 14.5493
5.5 | 0.7842 | 0.02647 | -0.0133 | 29.626
6 | 0.7981 | 0.03206 | -0.0041 | 24.8939
6.5 | 0.8732 | 0.03929 | -0.0025 | 22.2245
7 | 0.899 | 0.04669 | 0.0024 | 19.2547
7.5 | 0.8963 | 0.05401 | 0.0081 | 16.5951
8 | 0.8758 | 0.06138 | 0.0132 | 14.2685
8.5 | 0.8391 | 0.06942 | 0.0155 | 12.0873
9 | 0.807 | 0.07928 | 0.0134 | 10.1791
10 | 0.6287 | 0.09726 | 0.0028 | 6.4641
10.5 | 0.6217 | 0.10784 | -0.0008 | 5.765
11 | 0.7337 | 0.12974 | -0.0166 | 5.6552
11.5 | 0.7352 | 0.14247 | -0.0236 | 5.1604
12 | 0.7358 | 0.15911 | -0.0368 | 4.6245
12.5 | 0.7431 | 0.16701 | -0.0395 | 4.4494
13 | 0.7537 | 0.17521 | -0.0424 | 4.3017
13.5 | 0.769 | 0.18387 | -0.0451 | 4.1823
14 | 0.7892 | 0.19373 | -0.0474 | 4.0737
14.5 | 0.7978 | 0.20006 | -0.0512 | 3.9878
15 | 0.8157 | 0.20865 | -0.0545 | 3.9094
15.5 | 0.8388 | 0.21909 | -0.0573 | 3.8286
16 | 0.8607 | 0.22895 | -0.0604 | 3.7593
16.5 | 0.8692 | 0.23344 | -0.0661 | 3.7234
17 | 0.888 | 0.24203 | -0.0703 | 3.669
17.5 | 0.9134 | 0.25352 | -0.0732 | 3.6029
18 | 0.9318 | 0.26093 | -0.0777 | 3.5711
18.5 | 0.9467 | 0.26705 | -0.0836 | 3.545
19 | 0.974 | 0.28019 | -0.0862 | 3.4762
19.5 | 0.9874 | 0.2843 | -0.093 | 3.4731
20 | 1.0096 | 0.29373 | -0.0973 | 3.4372

## 9. Re 100k Mach 0.00 (1)
BIGFOIL.COM POLAR EXPORT
DP1.87_9.07_DS
DP1.87/9.07_DS |  |  |  | Cl Max: | 0.661 | at alpha= | 8 | deg
JavaFoil+Calcfoil stall+Eppler ext transition |  |  |  | L/D Max: | 44.498 | at alpha= | 4.5 | deg
Re: | 100000 |  |  | Cd Min: | 0.01112 | at alpha= | -1 | deg
Mach: | 0 |  |  | Cl=0 at alpha= | -0.80509 | deg
|  |  |  | @ Cl=0.1, Cd= | 0.011671
|  |  |  | @ Cl=0.4, Cd= | 0.16051
|  |  |  | @ Cl=0.6, Cd= | 0.16051
alpha (deg) | Cl | Cd | Cm | Cl/Cd
-12 | -0.249 | 0.15352 | 0 | -1.619
-11.5 | -0.267 | 0.14619 | 0 | -1.829
-11 | -0.287 | 0.14715 | 0 | -1.951
-10.5 | -0.307 | 0.1377 | 0 | -2.23
-10 | -0.327 | 0.12337 | 0 | -2.653
-9.5 | -0.347 | 0.10888 | 0 | -3.186
-9 | -0.365 | 0.09929 | -0.001 | -3.678
-8.5 | -0.379 | 0.09241 | -0.001 | -4.106
-8 | -0.389 | 0.0926 | -0.001 | -4.201
-7.5 | -0.395 | 0.07618 | -0.001 | -5.181
-7 | -0.396 | 0.07432 | -0.001 | -5.321
-6.5 | -0.391 | 0.06362 | -0.001 | -6.144
-6 | -0.38 | 0.05729 | -0.001 | -6.639
-5.5 | -0.364 | 0.05517 | -0.002 | -6.591
-5 | -0.341 | 0.05015 | -0.002 | -6.796
-4.5 | -0.312 | 0.04602 | -0.002 | -6.788
-4 | -0.279 | 0.04238 | -0.002 | -6.581
-3.5 | -0.241 | 0.039 | -0.002 | -6.186
-3 | -0.2 | 0.03664 | -0.002 | -5.458
-2.5 | -0.156 | 0.03467 | -0.003 | -4.512
-2 | -0.111 | 0.03324 | -0.003 | -3.349
-1.5 | -0.065 | 0.03227 | -0.003 | -2.018
-1 | -0.023 | 0.01112 | -0.01 | -2.058
-0.5 | 0.036 | 0.01112 | -0.011 | 3.223
0 | 0.092 | 0.01167 | -0.012 | 7.879
0.5 | 0.149 | 0.01168 | -0.012 | 12.793
1 | 0.206 | 0.01178 | -0.013 | 17.517
1.5 | 0.263 | 0.01193 | -0.013 | 22.079
2 | 0.321 | 0.01208 | -0.014 | 26.557
2.5 | 0.377 | 0.01229 | -0.015 | 30.698
3 | 0.434 | 0.0125 | -0.015 | 34.711
3.5 | 0.49 | 0.01272 | -0.016 | 38.531
4 | 0.546 | 0.01305 | -0.017 | 41.818
4.5 | 0.599 | 0.01346 | -0.017 | 44.498
5 | 0.657 | 0.01696 | -0.018 | 38.723
5.5 | 0.574 | 0.04187 | -0.007 | 13.703
6 | 0.606 | 0.04506 | -0.006 | 13.447
6.5 | 0.632 | 0.04895 | -0.006 | 12.908
7 | 0.65 | 0.05315 | -0.006 | 12.231
7.5 | 0.66 | 0.05856 | -0.006 | 11.268
8 | 0.661 | 0.06392 | -0.006 | 10.342
8.5 | 0.653 | 0.07097 | -0.006 | 9.207
9 | 0.638 | 0.07815 | -0.006 | 8.164
9.5 | 0.616 | 0.08544 | -0.006 | 7.206
10 | 0.588 | 0.09565 | -0.006 | 6.147
10.5 | 0.556 | 0.10426 | -0.007 | 5.337
11 | 0.522 | 0.11043 | -0.007 | 4.731
11.5 | 0.487 | 0.12086 | -0.007 | 4.033
12 | 0.452 | 0.13344 | -0.007 | 3.39
12.5 | 0.418 | 0.14464 | -0.008 | 2.892
13 | 0.386 | 0.16051 | -0.008 | 2.402

## 10. Re 100k Mach 0.00 (2)
BIGFOIL.COM POLAR EXPORT
DP1.87_9.07_DS
DP1.87/9.07_DS |  |  |  | Cl Max: | 0.945 | at alpha= | 8.5 | deg
XFOIL ncrit=9 |  |  |  | L/D Max: | 52.2995 | at alpha= | 5.5 | deg
Re: | 100000 |  |  | Cd Min: | 0.24657 | at alpha= | -20 | deg
Mach: | 0 |  |  | Cl=0 at alpha= | -0.44461 | deg
|  |  |  | @ Cl=0.1, Cd= | 0.019176
|  |  |  | @ Cl=0.4, Cd= | 0.022703
|  |  |  | @ Cl=0.6, Cd= | 0.021796
alpha (deg) | Cl | Cd | Cm | Cl/Cd
-20 | -0.7207 | 0.24657 | 0.0477 | -2.9229
-19.5 | -0.7035 | 0.24025 | 0.0439 | -2.9282
-19 | -0.6865 | 0.23405 | 0.0399 | -2.9331
-18.5 | -0.6696 | 0.22775 | 0.0358 | -2.9401
-18 | -0.6533 | 0.22187 | 0.0314 | -2.9445
-17.5 | -0.6406 | 0.2182 | 0.026 | -2.9358
-17 | -0.6329 | 0.21592 | 0.0204 | -2.9312
-16.5 | -0.6267 | 0.21293 | 0.0151 | -2.9432
-16 | -0.591 | 0.19519 | 0.0157 | -3.0278
-15.5 | -0.5739 | 0.18813 | 0.0128 | -3.0506
-15 | -0.5589 | 0.18145 | 0.0093 | -3.0802
-14.5 | -0.5462 | 0.17519 | 0.0053 | -3.1178
-14 | -0.5431 | 0.1713 | -0.0005 | -3.1705
-13.5 | -0.5422 | 0.16689 | -0.0065 | -3.2488
-13 | -0.5109 | 0.1538 | -0.0053 | -3.3218
-12.5 | -0.4967 | 0.14655 | -0.0076 | -3.3893
-12 | -0.4892 | 0.13997 | -0.0116 | -3.495
-11.5 | -0.497 | 0.13528 | -0.0192 | -3.6739
-11 | -0.4718 | 0.12494 | -0.0177 | -3.7762
-10.5 | -0.4682 | 0.11843 | -0.0218 | -3.9534
-10 | -0.4807 | 0.11266 | -0.0303 | -4.2668
-9.5 | -0.4541 | 0.10366 | -0.0272 | -4.3807
-9 | -0.476 | 0.09732 | -0.0375 | -4.8911
-8.5 | -0.4521 | 0.08931 | -0.0339 | -5.0621
-8 | -0.4832 | 0.08312 | -0.0401 | -5.8133
-7.5 | -0.5383 | 0.08027 | -0.0373 | -6.7061
-7 | -0.5256 | 0.07332 | -0.0306 | -7.1686
-6.5 | -0.5607 | 0.06836 | -0.0282 | -8.2022
-5.5 | -0.5564 | 0.05693 | -0.0198 | -9.7734
-4.5 | -0.5321 | 0.04688 | -0.0118 | -11.3503
-4 | -0.4751 | 0.03373 | -0.01 | -14.0854
-3.5 | -0.4308 | 0.02791 | -0.0058 | -15.4353
-3 | -0.3873 | 0.02468 | -0.0028 | -15.6929
-2.5 | -0.3422 | 0.02213 | -0.0001 | -15.4632
-2 | -0.1858 | 0.01599 | -0.0169 | -11.6198
-1.5 | -0.1468 | 0.01632 | -0.0155 | -8.9951
-1 | -0.0747 | 0.01707 | -0.0205 | -4.3761
0 | 0.0598 | 0.01866 | -0.0284 | 3.2047
0.5 | 0.1253 | 0.0195 | -0.0318 | 6.4256
1 | 0.1929 | 0.02036 | -0.0355 | 9.4745
1.5 | 0.2646 | 0.02121 | -0.0397 | 12.4752
2 | 0.3166 | 0.02196 | -0.04 | 14.4171
2.5 | 0.3885 | 0.02261 | -0.0437 | 17.1827
3 | 0.4529 | 0.02313 | -0.0456 | 19.5806
3.5 | 0.5442 | 0.02289 | -0.0514 | 23.7746
4 | 0.6335 | 0.02114 | -0.0538 | 29.9669
4.5 | 0.6918 | 0.01919 | -0.05 | 36.05
5 | 0.7469 | 0.01631 | -0.044 | 45.794
5.5 | 0.7824 | 0.01496 | -0.035 | 52.2995
6 | 0.7683 | 0.02019 | -0.0232 | 38.0535
6.5 | 0.7909 | 0.02389 | -0.0176 | 33.1059
7 | 0.841 | 0.02812 | -0.0155 | 29.9075
7.5 | 0.8916 | 0.03401 | -0.0141 | 26.2158
8 | 0.9278 | 0.04079 | -0.0102 | 22.7458
8.5 | 0.945 | 0.04709 | -0.0045 | 20.068
9 | 0.9444 | 0.05671 | 0.0026 | 16.6531
11 | 0.779 | 0.11031 | -0.0037 | 7.0619
11.5 | 0.7646 | 0.12047 | -0.0082 | 6.3468
12 | 0.745 | 0.13051 | -0.0153 | 5.7084
12.5 | 0.7387 | 0.13992 | -0.0194 | 5.2794
13 | 0.7459 | 0.14887 | -0.0211 | 5.0104
13.5 | 0.7476 | 0.15702 | -0.025 | 4.7612

## 11. Re 100k Mach 0.10 (1)
BIGFOIL.COM POLAR EXPORT
DP1.87_9.07_DS
DP1.87/9.07_DS |  |  |  | Cl Max: | 0.66 | at alpha= | 5 | deg
JavaFoil+Calcfoil stall+Eppler ext transition |  |  |  | L/D Max: | 44.533 | at alpha= | 4.5 | deg
Re: | 100000 |  |  | Cd Min: | 0.01113 | at alpha= | -0.5 | deg
Mach: | 0.1 |  |  | Cl=0 at alpha= | -0.80509 | deg
|  |  |  | @ Cl=0.1, Cd= | 0.011666
|  |  |  | @ Cl=0.4, Cd= | 0.012401
|  |  |  | @ Cl=0.6, Cd= | 0.09665
alpha (deg) | Cl | Cd | Cm | Cl/Cd
-12 | -0.212 | 0.16173 | 0 | -1.312
-11.5 | -0.233 | 0.14773 | 0 | -1.575
-11 | -0.254 | 0.14034 | 0 | -1.812
-10.5 | -0.277 | 0.12504 | 0 | -2.213
-10 | -0.3 | 0.11445 | 0 | -2.618
-9.5 | -0.322 | 0.11358 | 0 | -2.838
-9 | -0.344 | 0.10285 | -0.001 | -3.344
-8.5 | -0.362 | 0.09568 | -0.001 | -3.78
-8 | -0.375 | 0.08599 | -0.001 | -4.355
-7.5 | -0.383 | 0.0854 | -0.001 | -4.489
-7 | -0.387 | 0.0778 | -0.001 | -4.977
-6.5 | -0.385 | 0.06374 | -0.001 | -6.044
-6 | -0.377 | 0.05753 | -0.001 | -6.549
-5.5 | -0.362 | 0.05367 | -0.002 | -6.741
-5 | -0.34 | 0.05066 | -0.002 | -6.716
-4.5 | -0.313 | 0.04627 | -0.002 | -6.756
-4 | -0.28 | 0.04249 | -0.002 | -6.579
-3.5 | -0.242 | 0.03887 | -0.002 | -6.227
-3 | -0.201 | 0.03658 | -0.002 | -5.49
-2.5 | -0.157 | 0.03474 | -0.003 | -4.523
-2 | -0.112 | 0.03328 | -0.003 | -3.36
-1.5 | -0.065 | 0.03227 | -0.004 | -2.028
-1 | -0.023 | 0.01114 | -0.01 | -2.065
-0.5 | 0.036 | 0.01113 | -0.011 | 3.234
0 | 0.093 | 0.01166 | -0.012 | 7.942
0.5 | 0.15 | 0.01171 | -0.012 | 12.831
1 | 0.207 | 0.01181 | -0.013 | 17.554
1.5 | 0.265 | 0.01195 | -0.014 | 22.139
2 | 0.322 | 0.0121 | -0.014 | 26.624
2.5 | 0.379 | 0.01232 | -0.015 | 30.769
3 | 0.436 | 0.01254 | -0.015 | 34.782
3.5 | 0.493 | 0.01275 | -0.016 | 38.639
4 | 0.548 | 0.01309 | -0.017 | 41.878
4.5 | 0.602 | 0.01351 | -0.017 | 44.533
5 | 0.66 | 0.01704 | -0.018 | 38.717
5.5 | 0.576 | 0.04196 | -0.007 | 13.732
6 | 0.608 | 0.04531 | -0.006 | 13.417
6.5 | 0.633 | 0.04885 | -0.006 | 12.959
7 | 0.65 | 0.05326 | -0.006 | 12.204
7.5 | 0.658 | 0.05856 | -0.006 | 11.233
8 | 0.656 | 0.06485 | -0.006 | 10.12
8.5 | 0.645 | 0.07147 | -0.006 | 9.03
9 | 0.626 | 0.07846 | -0.006 | 7.977
9.5 | 0.599 | 0.08673 | -0.006 | 6.908
10 | 0.567 | 0.09665 | -0.006 | 5.864

## 12. Re 100k Mach 0.10 (2)
BIGFOIL.COM POLAR EXPORT
DP1.87_9.07_DS
DP1.87/9.07_DS |  |  |  | Cl Max: | 0.9444 | at alpha= | 8.5 | deg
XFOIL ncrit=9 |  |  |  | L/D Max: | 51.5679 | at alpha= | 5.5 | deg
Re: | 100000 |  |  | Cd Min: | 0.24724 | at alpha= | -20 | deg
Mach: | 0.1 |  |  | Cl=0 at alpha= | -0.46861 | deg
|  |  |  | @ Cl=0.1, Cd= | 0.01922
|  |  |  | @ Cl=0.4, Cd= | 0.02272
|  |  |  | @ Cl=0.6, Cd= | 0.022003
alpha (deg) | Cl | Cd | Cm | Cl/Cd
-20 | -0.7229 | 0.24724 | 0.0481 | -2.9239
-19.5 | -0.7055 | 0.24092 | 0.0442 | -2.9284
-19 | -0.6884 | 0.23468 | 0.0402 | -2.9334
-18.5 | -0.6714 | 0.22837 | 0.0361 | -2.94
-18 | -0.655 | 0.22261 | 0.0316 | -2.9424
-17.5 | -0.6429 | 0.21934 | 0.026 | -2.9311
-17 | -0.6353 | 0.2171 | 0.0204 | -2.9263
-16.5 | -0.6286 | 0.21388 | 0.0151 | -2.939
-16 | -0.5912 | 0.1955 | 0.016 | -3.024
-15.5 | -0.5744 | 0.18856 | 0.013 | -3.0462
-15 | -0.5592 | 0.18187 | 0.0094 | -3.0747
-14.5 | -0.547 | 0.17582 | 0.0051 | -3.1111
-14 | -0.5451 | 0.17229 | -0.0008 | -3.1639
-13.5 | -0.5433 | 0.16768 | -0.0068 | -3.2401
-13 | -0.5093 | 0.15405 | -0.005 | -3.3061
-12.5 | -0.496 | 0.14692 | -0.0076 | -3.376
-12 | -0.4899 | 0.1406 | -0.012 | -3.4844
-11.5 | -0.4984 | 0.13607 | -0.0198 | -3.6628
-11 | -0.4693 | 0.12534 | -0.0174 | -3.7442
-10.5 | -0.4697 | 0.11912 | -0.0227 | -3.9431
-10 | -0.4824 | 0.1134 | -0.0312 | -4.254
-9.5 | -0.4538 | 0.10413 | -0.0276 | -4.358
-9 | -0.4785 | 0.09798 | -0.0387 | -4.8836
-8.5 | -0.4502 | 0.08978 | -0.034 | -5.0145
-8 | -0.4883 | 0.08395 | -0.0411 | -5.8166
-7.5 | -0.495 | 0.07788 | -0.0356 | -6.3559
-7 | -0.5242 | 0.07392 | -0.0308 | -7.0915
-5.5 | -0.556 | 0.0575 | -0.0197 | -9.6696
-4 | -0.4776 | 0.03413 | -0.0103 | -13.9936
-3.5 | -0.4338 | 0.02825 | -0.006 | -15.3558
-3 | -0.3901 | 0.02491 | -0.003 | -15.6604
-2.5 | -0.3448 | 0.02231 | -0.0002 | -15.455
-2 | -0.187 | 0.01606 | -0.0171 | -11.6438
-1.5 | -0.1447 | 0.01641 | -0.0162 | -8.8178
-1 | -0.0722 | 0.01717 | -0.0213 | -4.205
-0.5 | -0.0042 | 0.01793 | -0.0254 | -0.23424
0 | 0.0627 | 0.01874 | -0.0291 | 3.3458
0.5 | 0.1287 | 0.01959 | -0.0326 | 6.5697
1 | 0.1972 | 0.02045 | -0.0363 | 9.643
1.5 | 0.259 | 0.02127 | -0.0386 | 12.1768
2 | 0.319 | 0.02203 | -0.0403 | 14.4803
2.5 | 0.3945 | 0.02267 | -0.0446 | 17.4019
3 | 0.4542 | 0.02321 | -0.0456 | 19.5692
3.5 | 0.553 | 0.02282 | -0.0524 | 24.2331
4 | 0.6232 | 0.0216 | -0.0521 | 28.8519
4.5 | 0.6983 | 0.01895 | -0.0501 | 36.8496
5 | 0.7496 | 0.01625 | -0.0435 | 46.1292
5.5 | 0.7828 | 0.01518 | -0.0339 | 51.5679
6 | 0.7691 | 0.02049 | -0.0226 | 37.5354
6.5 | 0.7937 | 0.02411 | -0.0171 | 32.92
7 | 0.845 | 0.02848 | -0.0151 | 29.6699
7.5 | 0.8951 | 0.03456 | -0.0136 | 25.8999
8 | 0.9294 | 0.04147 | -0.0094 | 22.4114
8.5 | 0.9444 | 0.04778 | -0.0035 | 19.7656
9 | 0.942 | 0.05689 | 0.0035 | 16.5583
11 | 0.7849 | 0.11071 | -0.0025 | 7.0897
11.5 | 0.769 | 0.12101 | -0.0073 | 6.3548
12 | 0.7389 | 0.13183 | -0.0168 | 5.6049
12.5 | 0.7371 | 0.14083 | -0.02 | 5.234
13 | 0.7507 | 0.14957 | -0.0202 | 5.0191
13.5 | 0.7451 | 0.15785 | -0.0259 | 4.7203

## 13. Re 100k Mach 0.25 (1)
BIGFOIL.COM POLAR EXPORT
DP1.87_9.07_DS
DP1.87/9.07_DS |  |  |  | Cl Max: | 0.675 | at alpha= | 5 | deg
JavaFoil+Calcfoil stall+Eppler ext transition |  |  |  | L/D Max: | 44.793 | at alpha= | 4.5 | deg
Re: | 100000 |  |  | Cd Min: | 0.01123 | at alpha= | -0.5 | deg
Mach: | 0.25 |  |  | Cl=0 at alpha= | -0.80328 | deg
|  |  |  | @ Cl=0.1, Cd= | 0.011785
|  |  |  | @ Cl=0.4, Cd= | 0.11245
|  |  |  | @ Cl=0.6, Cd= | 0.11245
alpha (deg) | Cl | Cd | Cm | Cl/Cd
-11 | -0.058 | 0.14222 | 0 | -0.406
-10.5 | -0.055 | 0.12791 | 0 | -0.43
-10 | -0.052 | 0.11872 | 0 | -0.439
-9.5 | -0.049 | 0.12323 | 0 | -0.4
-9 | -0.133 | 0.11067 | -0.001 | -1.199
-8.5 | -0.194 | 0.09809 | -0.001 | -1.981
-8 | -0.242 | 0.09975 | -0.001 | -2.428
-7.5 | -0.282 | 0.08792 | -0.001 | -3.209
-7 | -0.313 | 0.07925 | -0.001 | -3.955
-6.5 | -0.335 | 0.06863 | -0.001 | -4.877
-6 | -0.345 | 0.0625 | -0.001 | -5.523
-5.5 | -0.344 | 0.05695 | -0.002 | -6.047
-5 | -0.333 | 0.0535 | -0.002 | -6.221
-4.5 | -0.312 | 0.0481 | -0.002 | -6.478
-4 | -0.282 | 0.04367 | -0.002 | -6.462
-3.5 | -0.246 | 0.03996 | -0.002 | -6.162
-3 | -0.205 | 0.03716 | -0.002 | -5.523
-2.5 | -0.161 | 0.03509 | -0.003 | -4.589
-2 | -0.115 | 0.03347 | -0.003 | -3.429
-1.5 | -0.067 | 0.03236 | -0.004 | -2.078
-1 | -0.024 | 0.01125 | -0.011 | -2.1
-0.5 | 0.037 | 0.01123 | -0.011 | 3.296
0 | 0.095 | 0.01178 | -0.012 | 8.077
0.5 | 0.154 | 0.01184 | -0.013 | 13.026
1 | 0.213 | 0.01196 | -0.013 | 17.799
1.5 | 0.272 | 0.01208 | -0.014 | 22.508
2 | 0.331 | 0.01226 | -0.015 | 26.977
2.5 | 0.389 | 0.01249 | -0.015 | 31.181
3 | 0.447 | 0.01273 | -0.016 | 35.147
3.5 | 0.506 | 0.01297 | -0.017 | 38.985
4 | 0.562 | 0.01333 | -0.017 | 42.164
4.5 | 0.617 | 0.01378 | -0.018 | 44.793
5 | 0.675 | 0.01746 | -0.019 | 38.671
5.5 | 0.589 | 0.04236 | -0.006 | 13.896
6 | 0.618 | 0.04598 | -0.006 | 13.44
6.5 | 0.637 | 0.05032 | -0.006 | 12.666
7 | 0.644 | 0.05567 | -0.006 | 11.576
7.5 | 0.637 | 0.06192 | -0.005 | 10.287
8 | 0.614 | 0.06921 | -0.006 | 8.865
8.5 | 0.574 | 0.07777 | -0.006 | 7.38
9 | 0.519 | 0.08846 | -0.006 | 5.868
9.5 | 0.451 | 0.0977 | -0.007 | 4.62
10 | 0.373 | 0.11245 | -0.007 | 3.32

## 14. Re 100k Mach 0.25 (2)
BIGFOIL.COM POLAR EXPORT
DP1.87_9.07_DS
DP1.87/9.07_DS |  |  |  | Cl Max: | 0.9379 | at alpha= | 8.5 | deg
XFOIL ncrit=9 |  |  |  | L/D Max: | 48.3533 | at alpha= | 5 | deg
Re: | 100000 |  |  | Cd Min: | 0.25122 | at alpha= | -20 | deg
Mach: | 0.25 |  |  | Cl=0 at alpha= | -0.55136 | deg
|  |  |  | @ Cl=0.1, Cd= | 0.019516
|  |  |  | @ Cl=0.4, Cd= | 0.023126
|  |  |  | @ Cl=0.6, Cd= | 0.022394
alpha (deg) | Cl | Cd | Cm | Cl/Cd
-20 | -0.7356 | 0.25122 | 0.0505 | -2.9281
-19.5 | -0.7174 | 0.24475 | 0.0463 | -2.9312
-19 | -0.6994 | 0.23834 | 0.042 | -2.9345
-18.5 | -0.6816 | 0.23212 | 0.0374 | -2.9364
-18 | -0.6665 | 0.22803 | 0.0319 | -2.9229
-17.5 | -0.6567 | 0.22603 | 0.026 | -2.9054
-17 | -0.649 | 0.22366 | 0.0204 | -2.9017
-16.5 | -0.6135 | 0.20516 | 0.0204 | -2.9903
-16 | -0.5947 | 0.19778 | 0.0173 | -3.0069
-15.5 | -0.5778 | 0.19095 | 0.0136 | -3.0259
-15 | -0.5626 | 0.18446 | 0.0095 | -3.05
-14.5 | -0.5561 | 0.18078 | 0.0036 | -3.0761
-14 | -0.5544 | 0.17728 | -0.0025 | -3.1273
-13.5 | -0.5211 | 0.16316 | -0.0019 | -3.1938
-13 | -0.5048 | 0.15586 | -0.0045 | -3.2388
-12.5 | -0.4951 | 0.1493 | -0.0085 | -3.3161
-12 | -0.4991 | 0.1451 | -0.0154 | -3.4397
-11.5 | -0.4727 | 0.13435 | -0.0147 | -3.5184
-11 | -0.4654 | 0.12775 | -0.0184 | -3.6431
-10.5 | -0.4799 | 0.12334 | -0.0273 | -3.8909
-10 | -0.4475 | 0.11298 | -0.024 | -3.9609
-9.5 | -0.4657 | 0.1079 | -0.0334 | -4.316
-9 | -0.4377 | 0.09862 | -0.0303 | -4.4382
-8.5 | -0.4652 | 0.09307 | -0.0409 | -4.9984
-8 | -0.442 | 0.08502 | -0.0368 | -5.1988
-7.5 | -0.4977 | 0.0816 | -0.0373 | -6.0993
-7 | -0.5097 | 0.07606 | -0.0311 | -6.7013
-6.5 | -0.5442 | 0.07227 | -0.0278 | -7.5301
-6 | -0.5484 | 0.06625 | -0.0227 | -8.2777
-5 | -0.5527 | 0.05502 | -0.0156 | -10.0454
-4 | -0.4906 | 0.03625 | -0.0117 | -13.5338
-3.5 | -0.4495 | 0.0301 | -0.0074 | -14.9336
-3 | -0.4057 | 0.0262 | -0.004 | -15.4847
-2.5 | -0.3521 | 0.02324 | -0.0022 | -15.1506
-1.5 | -0.1348 | 0.01686 | -0.02 | -7.9953
-1 | -0.0629 | 0.01758 | -0.0245 | -3.5779
-0.5 | 0.0072 | 0.01838 | -0.0286 | 0.39173
0 | 0.0739 | 0.01918 | -0.032 | 3.853
0.5 | 0.1369 | 0.01999 | -0.0346 | 6.8484
1 | 0.1999 | 0.02082 | -0.0369 | 9.6013
1.5 | 0.2682 | 0.02166 | -0.0401 | 12.3823
2 | 0.3457 | 0.02244 | -0.0447 | 15.4055
2.5 | 0.398 | 0.02312 | -0.0443 | 17.2145
3 | 0.4904 | 0.02338 | -0.0506 | 20.9752
3.5 | 0.5631 | 0.02313 | -0.0521 | 24.345
4 | 0.6378 | 0.02164 | -0.0515 | 29.4732
4.5 | 0.7113 | 0.01886 | -0.0484 | 37.7147
5 | 0.7664 | 0.01585 | -0.0409 | 48.3533
5.5 | 0.7758 | 0.01722 | -0.0284 | 45.0523
6 | 0.7748 | 0.022 | -0.0191 | 35.2182
6.5 | 0.8103 | 0.02562 | -0.0146 | 31.6276
7 | 0.8656 | 0.03049 | -0.0129 | 28.3896
7.5 | 0.9101 | 0.03752 | -0.0102 | 24.2564
8 | 0.9346 | 0.04508 | -0.0052 | 20.732
8.5 | 0.9379 | 0.05146 | 0.0014 | 18.2258
9 | 0.9299 | 0.05896 | 0.0072 | 15.7717
9.5 | 0.8882 | 0.06608 | 0.0148 | 13.4413
10 | 0.8503 | 0.07463 | 0.0167 | 11.3935
11 | 0.6631 | 0.09582 | 0.0074 | 6.9203
11.5 | 0.7351 | 0.12641 | -0.0157 | 5.8152
12 | 0.7445 | 0.13577 | -0.0167 | 5.4835
12.5 | 0.7502 | 0.1446 | -0.0185 | 5.1881
13 | 0.7716 | 0.15396 | -0.0173 | 5.0117
13.5 | 0.7425 | 0.16173 | -0.0288 | 4.591

## 15. Re 100k Mach 0.50 (1)
BIGFOIL.COM POLAR EXPORT
DP1.87_9.07_DS
DP1.87/9.07_DS |  |  |  | Cl Max: | 1.106 | at alpha= | 20 | deg
JavaFoil+Calcfoil stall+Eppler ext transition |  |  |  | L/D Max: | 43.025 | at alpha= | 4 | deg
Re: | 100000 |  |  | Cd Min: | 0.01166 | at alpha= | -1 | deg
Mach: | 0.5 |  |  | Cl=0 at alpha= | -0.80597 | deg
|  |  |  | @ Cl=0.1, Cd= | 0.012262
|  |  |  | @ Cl=0.4, Cd= | 0.013113
|  |  |  | @ Cl=0.6, Cd= | 0.18111
alpha (deg) | Cl | Cd | Cm | Cl/Cd
-20 | -1.023 | 0.36001 | 0.005 | -2.843
-19.5 | -0.998 | 0.34923 | 0.004 | -2.857
-19 | -0.97 | 0.3329 | 0.004 | -2.915
-18.5 | -0.945 | 0.32791 | 0.004 | -2.881
-18 | -0.919 | 0.32323 | 0.004 | -2.844
-17.5 | -0.892 | 0.30991 | 0.003 | -2.878
-17 | -0.866 | 0.30125 | 0.003 | -2.875
-16.5 | -0.84 | 0.29611 | 0.003 | -2.837
-16 | -0.813 | 0.28427 | 0.003 | -2.859
-15.5 | -0.787 | 0.27639 | 0.002 | -2.846
-15 | -0.761 | 0.27247 | 0.002 | -2.792
-14.5 | -0.733 | 0.25658 | 0.002 | -2.858
-14 | -0.707 | 0.25029 | 0.002 | -2.826
-13.5 | -0.681 | 0.24712 | 0.001 | -2.756
-13 | -0.654 | 0.23642 | 0.001 | -2.766
-12.5 | -0.628 | 0.2285 | 0.001 | -2.746
-12 | -0.6 | 0.2242 | 0.001 | -2.678
-11.5 | -0.574 | 0.22103 | 0 | -2.597
-11 | -0.547 | 0.2041 | 0 | -2.681
-10.5 | -0.521 | 0.199 | 0 | -2.616
-10 | -0.494 | 0.18579 | 0 | -2.657
-9.5 | -0.467 | 0.17664 | -0.001 | -2.645
-9 | -0.44 | 0.18029 | -0.001 | -2.442
-8.5 | -0.414 | 0.15943 | -0.001 | -2.594
-8 | -0.387 | 0.09428 | -0.001 | -4.101
-7.5 | -0.36 | 0.10318 | -0.001 | -3.487
-7 | -0.333 | 0.13165 | -0.002 | -2.529
-6.5 | -0.306 | 0.07607 | -0.002 | -4.025
-6 | -0.279 | 0.07311 | -0.002 | -3.82
-5.5 | -0.252 | 0.07161 | -0.002 | -3.525
-5 | -0.226 | 0.07384 | -0.002 | -3.055
-4.5 | -0.199 | 0.05514 | -0.002 | -3.604
-4 | -0.172 | 0.05135 | -0.002 | -3.346
-3.5 | -0.24 | 0.04483 | -0.003 | -5.354
-3 | -0.219 | 0.04119 | -0.003 | -5.305
-2.5 | -0.176 | 0.03651 | -0.003 | -4.834
-2 | -0.127 | 0.03441 | -0.003 | -3.699
-1.5 | -0.075 | 0.03296 | -0.004 | -2.272
-1 | -0.026 | 0.01166 | -0.012 | -2.263
-0.5 | 0.041 | 0.01169 | -0.013 | 3.536
0 | 0.106 | 0.01232 | -0.013 | 8.607
0.5 | 0.172 | 0.01243 | -0.014 | 13.822
1 | 0.237 | 0.01256 | -0.015 | 18.907
1.5 | 0.303 | 0.01272 | -0.016 | 23.822
2 | 0.368 | 0.01297 | -0.016 | 28.418
2.5 | 0.433 | 0.01326 | -0.017 | 32.697
3 | 0.498 | 0.01362 | -0.018 | 36.601
3.5 | 0.562 | 0.01404 | -0.018 | 40.057
4 | 0.624 | 0.01451 | -0.019 | 43.025
4.5 | 0.688 | 0.0186 | -0.02 | 36.96
5 | 0.607 | 0.04111 | -0.007 | 14.77
5.5 | 0.627 | 0.04579 | -0.007 | 13.691
6 | 0.585 | 0.05319 | -0.007 | 10.997
6.5 | 0.391 | 0.07129 | -0.006 | 5.491
7 | 0.418 | 0.074 | -0.008 | 5.651
7.5 | 0.445 | 0.07874 | -0.009 | 5.65
8 | 0.472 | 0.09477 | -0.009 | 4.976
8.5 | 0.498 | 0.10687 | -0.01 | 4.662
9 | 0.525 | 0.12658 | -0.011 | 4.146
9.5 | 0.551 | 0.12914 | -0.011 | 4.27
10 | 0.578 | 0.13365 | -0.012 | 4.325
10.5 | 0.605 | 0.1919 | -0.013 | 3.151
11 | 0.631 | 0.20082 | -0.014 | 3.144
11.5 | 0.658 | 0.20719 | -0.014 | 3.174
12 | 0.684 | 0.22569 | -0.015 | 3.032
12.5 | 0.711 | 0.23309 | -0.016 | 3.051
13 | 0.737 | 0.24043 | -0.016 | 3.066
13.5 | 0.764 | 0.24627 | -0.017 | 3.103
14 | 0.79 | 0.25103 | -0.018 | 3.148
14.5 | 0.817 | 0.27316 | -0.019 | 2.991
15 | 0.843 | 0.26412 | -0.019 | 3.191
15.5 | 0.87 | 0.28503 | -0.02 | 3.052
16 | 0.896 | 0.28967 | -0.02 | 3.092
16.5 | 0.923 | 0.30816 | -0.021 | 2.995
17 | 0.948 | 0.31243 | -0.022 | 3.035
17.5 | 0.974 | 0.30966 | -0.022 | 3.146
18 | 1.001 | 0.32205 | -0.023 | 3.108
18.5 | 1.026 | 0.33546 | -0.024 | 3.06
19 | 1.053 | 0.33798 | -0.025 | 3.117
19.5 | 1.079 | 0.34568 | -0.025 | 3.12
20 | 1.106 | 0.35857 | -0.026 | 3.084

## 16. Re 100k Mach 0.50 (2)
BIGFOIL.COM POLAR EXPORT
DP1.87_9.07_DS
DP1.87/9.07_DS |  |  |  | Cl Max: | 0.9981 | at alpha= | 20 | deg
XFOIL ncrit=9 |  |  |  | L/D Max: | 44.1728 | at alpha= | 4.5 | deg
Re: | 100000 |  |  | Cd Min: | 0.28887 | at alpha= | 20 | deg
Mach: | 0.5 |  |  | Cl=0 at alpha= | -0.49819 | deg
|  |  |  | @ Cl=0.1, Cd= | 0.020893
|  |  |  | @ Cl=0.4, Cd= | 0.024593
|  |  |  | @ Cl=0.6, Cd= | 0.024397
alpha (deg) | Cl | Cd | Cm | Cl/Cd
-20 | -0.8001 | 0.27364 | 0.0603 | -2.9239
-19.5 | -0.7798 | 0.26894 | 0.0538 | -2.8995
-19 | -0.7629 | 0.26635 | 0.047 | -2.8643
-18 | -0.7121 | 0.2421 | 0.0392 | -2.9413
-17.5 | -0.6888 | 0.2335 | 0.0349 | -2.9499
-17 | -0.6665 | 0.22569 | 0.0302 | -2.9532
-16.5 | -0.6449 | 0.21816 | 0.0252 | -2.9561
-16 | -0.6276 | 0.21321 | 0.0189 | -2.9436
-15.5 | -0.6187 | 0.21128 | 0.012 | -2.9283
-15 | -0.5845 | 0.19541 | 0.0104 | -2.9911
-14.5 | -0.5614 | 0.18681 | 0.0071 | -3.0052
-14 | -0.5418 | 0.17931 | 0.0027 | -3.0216
-13.5 | -0.5325 | 0.17507 | -0.0037 | -3.0416
-13 | -0.5152 | 0.16646 | -0.0079 | -3.095
-12.5 | -0.488 | 0.15645 | -0.0094 | -3.1192
-12 | -0.4882 | 0.1529 | -0.0162 | -3.1929
-11.5 | -0.4577 | 0.14141 | -0.0168 | -3.2367
-11 | -0.4523 | 0.13572 | -0.0219 | -3.3326
-10.5 | -0.4345 | 0.12673 | -0.0242 | -3.4285
-10 | -0.427 | 0.12036 | -0.0282 | -3.5477
-9.5 | -0.4123 | 0.11207 | -0.0303 | -3.679
-9 | -0.4253 | 0.10764 | -0.0372 | -3.9511
-8.5 | -0.397 | 0.09834 | -0.0354 | -4.037
-8 | -0.3967 | 0.09175 | -0.0372 | -4.3237
-7.5 | -0.4306 | 0.08795 | -0.0383 | -4.896
-7 | -0.4399 | 0.08313 | -0.0326 | -5.2917
-6.5 | -0.4671 | 0.07888 | -0.0269 | -5.9217
-6 | -0.5193 | 0.07562 | -0.0225 | -6.8672
-4.5 | -0.5455 | 0.05245 | -0.02 | -10.4004
-4 | -0.53 | 0.04447 | -0.0167 | -11.9181
-3.5 | -0.4998 | 0.03776 | -0.0134 | -13.2362
-3 | -0.4358 | 0.03158 | -0.0142 | -13.7999
-2.5 | -0.3607 | 0.0269 | -0.0147 | -13.4089
-2 | -0.2851 | 0.02361 | -0.0152 | -12.0754
-1.5 | -0.2216 | 0.02131 | -0.014 | -10.3989
0 | 0.1102 | 0.02088 | -0.042 | 5.2778
0.5 | 0.1757 | 0.02175 | -0.0436 | 8.0782
1 | 0.235 | 0.02259 | -0.0439 | 10.4028
1.5 | 0.3143 | 0.02348 | -0.0475 | 13.3859
2 | 0.3689 | 0.02427 | -0.0464 | 15.1998
2.5 | 0.4344 | 0.02495 | -0.0467 | 17.4108
3 | 0.5094 | 0.0253 | -0.0478 | 20.1344
3.5 | 0.6057 | 0.02434 | -0.05 | 24.885
4 | 0.7038 | 0.0215 | -0.0483 | 32.7349
4.5 | 0.7823 | 0.01771 | -0.0405 | 44.1728
5 | 0.7935 | 0.01834 | -0.0251 | 43.2661
5.5 | 0.7845 | 0.0226 | -0.0134 | 34.7124
6 | 0.8224 | 0.02688 | -0.0072 | 30.5952
6.5 | 0.8802 | 0.03251 | -0.0038 | 27.0747
7 | 0.907 | 0.03922 | 0.002 | 23.126
7.5 | 0.8992 | 0.04524 | 0.01 | 19.8762
8 | 0.8736 | 0.05135 | 0.0171 | 17.0127
8.5 | 0.8418 | 0.05887 | 0.0202 | 14.2993
9 | 0.806 | 0.06851 | 0.0184 | 11.7647
9.5 | 0.7737 | 0.08055 | 0.0119 | 9.6052
10 | 0.7527 | 0.0943 | 0.0033 | 7.982
10.5 | 0.7441 | 0.10688 | -0.003 | 6.962
11 | 0.7356 | 0.12032 | -0.0108 | 6.1137
11.5 | 0.6035 | 0.11836 | -0.0049 | 5.0989
12 | 0.7344 | 0.14815 | -0.026 | 4.9571
12.5 | 0.7664 | 0.15956 | -0.0251 | 4.8032
13 | 0.7516 | 0.16642 | -0.0335 | 4.5163
13.5 | 0.7736 | 0.1768 | -0.0353 | 4.3756
14 | 0.7982 | 0.1875 | -0.0365 | 4.2571
14.5 | 0.7913 | 0.19242 | -0.0451 | 4.1124
15 | 0.8288 | 0.20645 | -0.0443 | 4.0145
15.5 | 0.8234 | 0.20991 | -0.0536 | 3.9226
16 | 0.8467 | 0.21947 | -0.0561 | 3.8579
16.5 | 0.8647 | 0.22927 | -0.0606 | 3.7715
17 | 0.8779 | 0.23594 | -0.0672 | 3.7209
17.5 | 0.9021 | 0.24596 | -0.0697 | 3.6677
18 | 0.9197 | 0.25498 | -0.075 | 3.6069
18.5 | 0.9364 | 0.26175 | -0.0815 | 3.5775
19 | 0.9591 | 0.2713 | -0.0848 | 3.5352
19.5 | 0.9864 | 0.28684 | -0.087 | 3.4389
20 | 0.9981 | 0.28887 | -0.0956 | 3.4552

## 17. Re 250k Mach 0.00 (1)
BIGFOIL.COM POLAR EXPORT
DP1.87_9.07_DS
DP1.87/9.07_DS |  |  |  | Cl Max: | 0.705 | at alpha= | 5.5 | deg
JavaFoil+Calcfoil stall+Eppler ext transition |  |  |  | L/D Max: | 69.5 | at alpha= | 4.5 | deg
Re: | 250000 |  |  | Cd Min: | 0.00714 | at alpha= | -1 | deg
Mach: | 0 |  |  | Cl=0 at alpha= | -0.80509 | deg
|  |  |  | @ Cl=0.1, Cd= | 0.0075251
|  |  |  | @ Cl=0.4, Cd= | 0.0080519
|  |  |  | @ Cl=0.6, Cd= | 0.08577
alpha (deg) | Cl | Cd | Cm | Cl/Cd
-12 | -0.249 | 0.11261 | 0 | -2.208
-11.5 | -0.267 | 0.10635 | 0 | -2.515
-11 | -0.287 | 0.10877 | 0 | -2.639
-10.5 | -0.307 | 0.09843 | 0 | -3.121
-10 | -0.327 | 0.09143 | 0 | -3.58
-9.5 | -0.347 | 0.0834 | 0 | -4.16
-9 | -0.365 | 0.07712 | -0.001 | -4.736
-8.5 | -0.38 | 0.07138 | -0.001 | -5.317
-8 | -0.389 | 0.07008 | -0.001 | -5.552
-7.5 | -0.395 | 0.06416 | -0.001 | -6.153
-7 | -0.396 | 0.05882 | -0.001 | -6.724
-6.5 | -0.391 | 0.05406 | -0.001 | -7.232
-6 | -0.38 | 0.05 | -0.002 | -7.608
-5.5 | -0.364 | 0.04591 | -0.002 | -7.92
-5 | -0.341 | 0.04279 | -0.002 | -7.966
-4.5 | -0.312 | 0.04045 | -0.002 | -7.723
-4 | -0.279 | 0.03735 | -0.002 | -7.468
-3.5 | -0.241 | 0.03494 | -0.002 | -6.904
-3 | -0.2 | 0.03334 | -0.002 | -6
-2.5 | -0.156 | 0.0318 | -0.003 | -4.919
-2 | -0.111 | 0.03058 | -0.003 | -3.64
-1.5 | -0.081 | 0.01051 | -0.01 | -7.735
-1 | -0.023 | 0.00714 | -0.011 | -3.207
-0.5 | 0.036 | 0.00749 | -0.011 | 4.786
0 | 0.094 | 0.00752 | -0.012 | 12.542
0.5 | 0.153 | 0.00757 | -0.013 | 20.221
1 | 0.211 | 0.00764 | -0.013 | 27.663
1.5 | 0.27 | 0.00774 | -0.014 | 34.834
2 | 0.328 | 0.00789 | -0.014 | 41.591
2.5 | 0.386 | 0.00802 | -0.015 | 48.081
3 | 0.443 | 0.00815 | -0.016 | 54.399
3.5 | 0.5 | 0.00823 | -0.016 | 60.747
4 | 0.556 | 0.0085 | -0.017 | 65.427
4.5 | 0.61 | 0.00878 | -0.018 | 69.5
5 | 0.66 | 0.01358 | -0.018 | 48.633
5.5 | 0.705 | 0.01419 | -0.019 | 49.696
6 | 0.606 | 0.0416 | -0.007 | 14.57
6.5 | 0.632 | 0.04457 | -0.006 | 14.178
7 | 0.65 | 0.04811 | -0.006 | 13.514
7.5 | 0.66 | 0.05267 | -0.006 | 12.53
8 | 0.661 | 0.05671 | -0.006 | 11.658
8.5 | 0.653 | 0.06187 | -0.006 | 10.562
9 | 0.638 | 0.0682 | -0.006 | 9.356
9.5 | 0.616 | 0.07361 | -0.007 | 8.366
10 | 0.588 | 0.07898 | -0.007 | 7.445
10.5 | 0.556 | 0.08577 | -0.007 | 6.488

## 18. Re 250k Mach 0.00 (2)
BIGFOIL.COM POLAR EXPORT
DP1.87_9.07_DS
DP1.87/9.07_DS |  |  |  | Cl Max: | 0.9623 | at alpha= | 9 | deg
XFOIL ncrit=9 |  |  |  | L/D Max: | 80.4911 | at alpha= | 4.5 | deg
Re: | 250000 |  |  | Cd Min: | 0.04513 | at alpha= | 9 | deg
Mach: | 0 |  |  | Cl=0 at alpha= | -99 | deg
|  |  |  | @ Cl=0.1, Cd= | 0.0106
|  |  |  | @ Cl=0.4, Cd= | 0.010602
|  |  |  | @ Cl=0.6, Cd= | 0.0094168
alpha (deg) | Cl | Cd | Cm | Cl/Cd
0 | 0.3475 | 0.0106 | -0.0739 | 32.783
0.5 | 0.3861 | 0.01062 | -0.0708 | 36.3559
1 | 0.4254 | 0.01057 | -0.0676 | 40.246
1.5 | 0.4658 | 0.01048 | -0.0645 | 44.4466
2 | 0.5074 | 0.01032 | -0.0615 | 49.1667
2.5 | 0.5489 | 0.00993 | -0.0578 | 55.2769
3 | 0.5908 | 0.00949 | -0.0543 | 62.255
3.5 | 0.6348 | 0.00914 | -0.0512 | 69.453
4 | 0.6793 | 0.0089 | -0.0482 | 76.3258
4.5 | 0.7212 | 0.00896 | -0.0447 | 80.4911
5 | 0.7483 | 0.01045 | -0.0391 | 71.6077
5.5 | 0.7628 | 0.01348 | -0.0331 | 56.5875
6 | 0.7867 | 0.01605 | -0.0278 | 49.0156
6.5 | 0.8162 | 0.01811 | -0.0233 | 45.069
7 | 0.8472 | 0.02134 | -0.0189 | 39.7001
7.5 | 0.8885 | 0.02403 | -0.0162 | 36.9746
8 | 0.9312 | 0.02891 | -0.0137 | 32.2103
8.5 | 0.9609 | 0.03487 | -0.0096 | 27.5566
9 | 0.9623 | 0.04513 | -0.0011 | 21.3228

## 19. Re 250k Mach 0.10 (1)
BIGFOIL.COM POLAR EXPORT
DP1.87_9.07_DS
DP1.87/9.07_DS |  |  |  | Cl Max: | 0.708 | at alpha= | 5.5 | deg
JavaFoil+Calcfoil stall+Eppler ext transition |  |  |  | L/D Max: | 69.514 | at alpha= | 4.5 | deg
Re: | 250000 |  |  | Cd Min: | 0.00715 | at alpha= | -1 | deg
Mach: | 0.1 |  |  | Cl=0 at alpha= | -0.80509 | deg
|  |  |  | @ Cl=0.1, Cd= | 0.0075534
|  |  |  | @ Cl=0.4, Cd= | 0.0080691
|  |  |  | @ Cl=0.6, Cd= | 0.08746
alpha (deg) | Cl | Cd | Cm | Cl/Cd
-12 | -0.212 | 0.11671 | 0 | -1.819
-11.5 | -0.233 | 0.11896 | 0 | -1.956
-11 | -0.254 | 0.10029 | 0 | -2.536
-10.5 | -0.277 | 0.10026 | 0 | -2.761
-10 | -0.3 | 0.09207 | 0 | -3.255
-9.5 | -0.322 | 0.08467 | 0 | -3.807
-9 | -0.344 | 0.07815 | -0.001 | -4.402
-8.5 | -0.362 | 0.07228 | -0.001 | -5.004
-8 | -0.375 | 0.07156 | -0.001 | -5.235
-7.5 | -0.383 | 0.06545 | -0.001 | -5.858
-7 | -0.387 | 0.05878 | -0.001 | -6.587
-6.5 | -0.385 | 0.05513 | -0.001 | -6.987
-6 | -0.377 | 0.05008 | -0.002 | -7.525
-5.5 | -0.362 | 0.04638 | -0.002 | -7.802
-5 | -0.34 | 0.04301 | -0.002 | -7.911
-4.5 | -0.313 | 0.0406 | -0.002 | -7.7
-4 | -0.28 | 0.03751 | -0.002 | -7.454
-3.5 | -0.242 | 0.03495 | -0.002 | -6.925
-3 | -0.201 | 0.03323 | -0.002 | -6.045
-2.5 | -0.157 | 0.03174 | -0.003 | -4.952
-2 | -0.112 | 0.03062 | -0.003 | -3.653
-1.5 | -0.082 | 0.01052 | -0.01 | -7.761
-1 | -0.023 | 0.00715 | -0.011 | -3.217
-0.5 | 0.036 | 0.0075 | -0.011 | 4.804
0 | 0.095 | 0.00755 | -0.012 | 12.561
0.5 | 0.154 | 0.00759 | -0.013 | 20.264
1 | 0.212 | 0.00766 | -0.013 | 27.731
1.5 | 0.271 | 0.00776 | -0.014 | 34.935
2 | 0.33 | 0.00791 | -0.015 | 41.714
2.5 | 0.387 | 0.00804 | -0.015 | 48.16
3 | 0.445 | 0.00817 | -0.016 | 54.492
3.5 | 0.503 | 0.00828 | -0.016 | 60.723
4 | 0.559 | 0.00853 | -0.017 | 65.514
4.5 | 0.613 | 0.00881 | -0.018 | 69.514
5 | 0.663 | 0.01365 | -0.018 | 48.603
5.5 | 0.708 | 0.01426 | -0.019 | 49.641
6 | 0.608 | 0.04168 | -0.006 | 14.587
6.5 | 0.633 | 0.04485 | -0.006 | 14.116
7 | 0.65 | 0.0483 | -0.006 | 13.459
7.5 | 0.658 | 0.05256 | -0.006 | 12.518
8 | 0.656 | 0.0574 | -0.006 | 11.435
8.5 | 0.645 | 0.06214 | -0.006 | 10.386
9 | 0.626 | 0.06822 | -0.006 | 9.175
9.5 | 0.599 | 0.07486 | -0.006 | 8.004
10 | 0.567 | 0.08077 | -0.007 | 7.017
10.5 | 0.53 | 0.08746 | -0.007 | 6.066

## 20. Re 250k Mach 0.10 (2)
BIGFOIL.COM POLAR EXPORT
DP1.87_9.07_DS
DP1.87/9.07_DS |  |  |  | Cl Max: | 0.9664 | at alpha= | 9 | deg
XFOIL ncrit=9 |  |  |  | L/D Max: | 80.455 | at alpha= | 4.5 | deg
Re: | 250000 |  |  | Cd Min: | 0.21996 | at alpha= | -20 | deg
Mach: | 0.1 |  |  | Cl=0 at alpha= | -1.9641 | deg
|  |  |  | @ Cl=0.1, Cd= | 0.010772
|  |  |  | @ Cl=0.4, Cd= | 0.010635
|  |  |  | @ Cl=0.6, Cd= | 0.0094413
alpha (deg) | Cl | Cd | Cm | Cl/Cd
-20 | -0.5428 | 0.21996 | 0.0404 | -2.4677
-19.5 | -0.5305 | 0.21373 | 0.0366 | -2.4821
-19 | -0.518 | 0.2075 | 0.0328 | -2.4964
-18.5 | -0.5055 | 0.20148 | 0.029 | -2.5089
-18 | -0.4935 | 0.19595 | 0.0248 | -2.5185
-17.5 | -0.4858 | 0.19213 | 0.0199 | -2.5285
-17 | -0.4796 | 0.18839 | 0.0152 | -2.5458
-16 | -0.4483 | 0.17175 | 0.0099 | -2.6102
-15.5 | -0.4356 | 0.16612 | 0.0067 | -2.6222
-15 | -0.4242 | 0.16071 | 0.0034 | -2.6395
-14.5 | -0.4138 | 0.15538 | 0 | -2.6631
-14 | -0.4046 | 0.15013 | -0.0034 | -2.695
-13.5 | -0.3976 | 0.14515 | -0.0067 | -2.7392
-13 | -0.394 | 0.14051 | -0.01 | -2.8041
-12.5 | -0.3921 | 0.13529 | -0.0144 | -2.8982
-12 | -0.3877 | 0.12901 | -0.0189 | -3.0052
-11.5 | -0.3813 | 0.12193 | -0.0227 | -3.1272
-11 | -0.3759 | 0.1142 | -0.0265 | -3.2916
-10.5 | -0.3766 | 0.10335 | -0.0289 | -3.6439
-10 | -0.3656 | 0.09608 | -0.03 | -3.8052
-9.5 | -0.458 | 0.09565 | -0.0341 | -4.7883
-9 | -0.4537 | 0.08801 | -0.035 | -5.1551
-8.5 | -0.4516 | 0.08076 | -0.039 | -5.5919
-8 | -0.4781 | 0.07433 | -0.0415 | -6.4321
-7.5 | -0.5049 | 0.06901 | -0.0399 | -7.3163
-7 | -0.4766 | 0.05859 | -0.0497 | -8.1345
-6.5 | -0.4354 | 0.0508 | -0.0554 | -8.5709
-6 | -0.4008 | 0.03947 | -0.0598 | -10.1545
-5.5 | -0.3646 | 0.03413 | -0.0586 | -10.6827
-5 | -0.3212 | 0.02966 | -0.0589 | -10.8294
-4.5 | -0.2618 | 0.02076 | -0.0547 | -12.6108
-4 | -0.2073 | 0.01888 | -0.0534 | -10.9799
-3.5 | -0.1545 | 0.01518 | -0.0523 | -10.1779
-3 | -0.1127 | 0.01396 | -0.0494 | -8.0731
-2.5 | -0.0952 | 0.01116 | -0.0424 | -8.5305
-2 | -0.0084 | 0.01042 | -0.0461 | -0.80614
-1.5 | 0.1085 | 0.0108 | -0.0577 | 10.0463
-1 | 0.2041 | 0.01089 | -0.066 | 18.742
-0.5 | 0.2993 | 0.01068 | -0.0748 | 28.0243
0 | 0.3491 | 0.01064 | -0.0742 | 32.8102
0.5 | 0.3879 | 0.01065 | -0.0711 | 36.4225
1 | 0.4274 | 0.0106 | -0.0679 | 40.3208
1.5 | 0.4681 | 0.0105 | -0.0647 | 44.581
2 | 0.51 | 0.01034 | -0.0617 | 49.323
2.5 | 0.5518 | 0.00993 | -0.058 | 55.569
3 | 0.594 | 0.00949 | -0.0544 | 62.5922
3.5 | 0.6384 | 0.00913 | -0.0513 | 69.9233
4 | 0.6831 | 0.0089 | -0.0483 | 76.7528
4.5 | 0.7249 | 0.00901 | -0.0446 | 80.455
5 | 0.75 | 0.01067 | -0.0388 | 70.2905
5.5 | 0.7642 | 0.01375 | -0.0326 | 55.5782
6 | 0.7889 | 0.01623 | -0.0273 | 48.6075
6.5 | 0.8181 | 0.01835 | -0.0227 | 44.5831
7 | 0.8503 | 0.02158 | -0.0183 | 39.4022
7.5 | 0.8922 | 0.0245 | -0.0157 | 36.4163
8 | 0.9341 | 0.02967 | -0.0128 | 31.483
8.5 | 0.9611 | 0.03566 | -0.0084 | 26.9518
9 | 0.9664 | 0.04338 | -0.0025 | 22.2775
10.5 | 0.8594 | 0.07248 | 0.0179 | 11.8571
11 | 0.8239 | 0.08223 | 0.0155 | 10.0195
11.5 | 0.7816 | 0.09725 | 0.0057 | 8.037
12.5 | 0.7493 | 0.12806 | -0.0133 | 5.8512
13 | 0.7446 | 0.13928 | -0.0187 | 5.3461
13.5 | 0.7461 | 0.14871 | -0.0227 | 5.0171
14 | 0.7548 | 0.15596 | -0.0245 | 4.8397

## 21. Re 250k Mach 0.25 (1)
BIGFOIL.COM POLAR EXPORT
DP1.87_9.07_DS
DP1.87/9.07_DS |  |  |  | Cl Max: | 0.678 | at alpha= | 5 | deg
JavaFoil+Calcfoil stall+Eppler ext transition |  |  |  | L/D Max: | 69.278 | at alpha= | 4.5 | deg
Re: | 250000 |  |  | Cd Min: | 0.00755 | at alpha= | -0.5 | deg
Mach: | 0.25 |  |  | Cl=0 at alpha= | -0.80328 | deg
|  |  |  | @ Cl=0.1, Cd= | 0.007632
|  |  |  | @ Cl=0.4, Cd= | 0.09016
|  |  |  | @ Cl=0.6, Cd= | 0.09016
alpha (deg) | Cl | Cd | Cm | Cl/Cd
-11 | -0.058 | 0.10351 | 0 | -0.558
-10.5 | -0.055 | 0.09646 | 0 | -0.57
-10 | -0.052 | 0.09504 | 0 | -0.549
-9.5 | -0.049 | 0.08724 | 0 | -0.566
-9 | -0.133 | 0.08009 | -0.001 | -1.658
-8.5 | -0.194 | 0.07408 | -0.001 | -2.623
-8 | -0.242 | 0.07375 | -0.001 | -3.284
-7.5 | -0.282 | 0.06711 | -0.001 | -4.205
-7 | -0.313 | 0.06417 | -0.001 | -4.884
-6.5 | -0.335 | 0.05821 | -0.001 | -5.751
-6 | -0.345 | 0.05319 | -0.002 | -6.49
-5.5 | -0.344 | 0.04866 | -0.002 | -7.077
-5 | -0.333 | 0.04437 | -0.002 | -7.501
-4.5 | -0.312 | 0.04115 | -0.002 | -7.572
-4 | -0.282 | 0.03791 | -0.002 | -7.444
-3.5 | -0.246 | 0.03576 | -0.002 | -6.887
-3 | -0.205 | 0.03358 | -0.003 | -6.113
-2.5 | -0.161 | 0.03238 | -0.003 | -4.973
-2 | -0.115 | 0.03105 | -0.003 | -3.697
-1.5 | -0.084 | 0.01094 | -0.01 | -7.667
-1 | -0.024 | 0.00757 | -0.011 | -3.124
-0.5 | 0.037 | 0.00755 | -0.012 | 4.9
0 | 0.097 | 0.00763 | -0.012 | 12.775
0.5 | 0.158 | 0.00767 | -0.013 | 20.586
1 | 0.218 | 0.00774 | -0.014 | 28.118
1.5 | 0.278 | 0.00786 | -0.014 | 35.359
2 | 0.338 | 0.008 | -0.015 | 42.221
2.5 | 0.397 | 0.00818 | -0.016 | 48.594
3 | 0.456 | 0.00829 | -0.016 | 55.011
3.5 | 0.515 | 0.00842 | -0.017 | 61.206
4 | 0.572 | 0.00869 | -0.018 | 65.78
4.5 | 0.627 | 0.00905 | -0.018 | 69.278
5 | 0.678 | 0.01402 | -0.019 | 48.39
5.5 | 0.589 | 0.03924 | -0.008 | 15.021
6 | 0.618 | 0.04224 | -0.007 | 14.63
6.5 | 0.637 | 0.04552 | -0.007 | 14.003
7 | 0.645 | 0.04981 | -0.006 | 12.939
7.5 | 0.637 | 0.05477 | -0.006 | 11.629
8 | 0.614 | 0.06098 | -0.006 | 10.063
8.5 | 0.574 | 0.06657 | -0.006 | 8.623
9 | 0.519 | 0.07283 | -0.007 | 7.127
9.5 | 0.451 | 0.08068 | -0.007 | 5.595
10 | 0.373 | 0.09016 | -0.007 | 4.142

## 22. Re 250k Mach 0.25 (2)
BIGFOIL.COM POLAR EXPORT
DP1.87_9.07_DS
DP1.87/9.07_DS |  |  |  | Cl Max: | 0.9471 | at alpha= | 8.5 | deg
XFOIL ncrit=9 |  |  |  | L/D Max: | 79.4444 | at alpha= | 4.5 | deg
Re: | 250000 |  |  | Cd Min: | 0.25066 | at alpha= | -20 | deg
Mach: | 0.25 |  |  | Cl=0 at alpha= | -1.8851 | deg
|  |  |  | @ Cl=0.1, Cd= | 0.011006
|  |  |  | @ Cl=0.4, Cd= | 0.010796
|  |  |  | @ Cl=0.6, Cd= | 0.0097141
alpha (deg) | Cl | Cd | Cm | Cl/Cd
-20 | -0.7366 | 0.25066 | 0.052 | -2.9386
-19.5 | -0.7186 | 0.24414 | 0.0478 | -2.9434
-19 | -0.7007 | 0.23758 | 0.0436 | -2.9493
-18.5 | -0.6827 | 0.23083 | 0.0394 | -2.9576
-18 | -0.6647 | 0.22406 | 0.0353 | -2.9666
-17.5 | -0.6465 | 0.21724 | 0.031 | -2.976
-17 | -0.6295 | 0.21153 | 0.0259 | -2.9759
-16.5 | -0.6184 | 0.20741 | 0.0201 | -2.9815
-16 | -0.6039 | 0.20116 | 0.0156 | -3.0021
-15.5 | -0.5824 | 0.18893 | 0.0136 | -3.0826
-15 | -0.5642 | 0.18131 | 0.0109 | -3.1118
-14.5 | -0.548 | 0.17428 | 0.0076 | -3.1444
-14 | -0.5328 | 0.16714 | 0.004 | -3.1877
-13.5 | -0.5183 | 0.15993 | 0.0005 | -3.2408
-13 | -0.5047 | 0.15269 | -0.0031 | -3.3054
-12.5 | -0.4924 | 0.14534 | -0.007 | -3.3879
-12 | -0.4827 | 0.13848 | -0.0117 | -3.4857
-11.5 | -0.4748 | 0.13167 | -0.0171 | -3.606
-11 | -0.4644 | 0.12417 | -0.0213 | -3.74
-10.5 | -0.4552 | 0.11632 | -0.0255 | -3.9133
-10 | -0.4528 | 0.10591 | -0.0277 | -4.2753
-9.5 | -0.4412 | 0.09899 | -0.0292 | -4.457
-9 | -0.4344 | 0.09179 | -0.0325 | -4.7325
-8.5 | -0.4312 | 0.08437 | -0.0367 | -5.1108
-8 | -0.4383 | 0.07703 | -0.041 | -5.69
-7.5 | -0.4883 | 0.07387 | -0.036 | -6.6103
-7 | -0.4608 | 0.06158 | -0.0515 | -7.4829
-6.5 | -0.433 | 0.05186 | -0.059 | -8.3494
-6 | -0.3941 | 0.04231 | -0.0638 | -9.3146
-5.5 | -0.3607 | 0.0356 | -0.0635 | -10.132
-5 | -0.3218 | 0.0312 | -0.0626 | -10.3141
-4.5 | -0.2634 | 0.02196 | -0.0588 | -11.9945
-4 | -0.2116 | 0.0196 | -0.0561 | -10.7959
-3.5 | -0.1603 | 0.01596 | -0.0542 | -10.0439
-3 | -0.1113 | 0.01452 | -0.052 | -7.6653
-2.5 | -0.0871 | 0.01186 | -0.046 | -7.344
-2 | -0.0282 | 0.01052 | -0.044 | -2.6806
-1.5 | 0.0945 | 0.011 | -0.056 | 8.5909
-1 | 0.1987 | 0.01111 | -0.0655 | 17.8848
-0.5 | 0.2946 | 0.01097 | -0.0737 | 26.8551
0 | 0.3573 | 0.01081 | -0.0755 | 33.0527
0.5 | 0.3975 | 0.0108 | -0.0724 | 36.8056
1 | 0.4386 | 0.01073 | -0.0691 | 40.876
1.5 | 0.481 | 0.0106 | -0.0659 | 45.3774
2 | 0.5244 | 0.01047 | -0.0629 | 50.086
2.5 | 0.5674 | 0.01006 | -0.0592 | 56.4016
3 | 0.6117 | 0.00959 | -0.0555 | 63.7852
3.5 | 0.6576 | 0.00921 | -0.0521 | 71.4007
4 | 0.7034 | 0.00903 | -0.0487 | 77.8959
4.5 | 0.7436 | 0.00936 | -0.0442 | 79.4444
5 | 0.7588 | 0.01186 | -0.0368 | 63.9798
5.5 | 0.7737 | 0.01492 | -0.0303 | 51.8566
6 | 0.797 | 0.01746 | -0.0241 | 45.6472
6.5 | 0.8273 | 0.0198 | -0.0191 | 41.7828
7 | 0.8671 | 0.02305 | -0.0154 | 37.6182
7.5 | 0.9108 | 0.02729 | -0.0123 | 33.3749
8 | 0.9419 | 0.03382 | -0.0074 | 27.8504
8.5 | 0.9471 | 0.04186 | 0 | 22.6254
9 | 0.9348 | 0.05463 | 0.0082 | 17.1115
9.5 | 0.9121 | 0.05416 | 0.0147 | 16.8408
10 | 0.8714 | 0.06279 | 0.0188 | 13.878
10.5 | 0.833 | 0.07223 | 0.0178 | 11.5326
11.5 | 0.7541 | 0.11145 | -0.0061 | 6.7663
12 | 0.7476 | 0.12248 | -0.0113 | 6.1039
12.5 | 0.7466 | 0.13045 | -0.0105 | 5.7233
13 | 0.7401 | 0.14378 | -0.0209 | 5.1474
13.5 | 0.7425 | 0.15365 | -0.0255 | 4.8324

## 23. Re 250k Mach 0.50 (1)
BIGFOIL.COM POLAR EXPORT
DP1.87_9.07_DS
DP1.87/9.07_DS |  |  |  | Cl Max: | 1.106 | at alpha= | 20 | deg
JavaFoil+Calcfoil stall+Eppler ext transition |  |  |  | L/D Max: | 65.367 | at alpha= | 4 | deg
Re: | 250000 |  |  | Cd Min: | 0.00779 | at alpha= | -1 | deg
Mach: | 0.5 |  |  | Cl=0 at alpha= | -0.80597 | deg
|  |  |  | @ Cl=0.1, Cd= | 0.0079809
|  |  |  | @ Cl=0.4, Cd= | 0.008604
|  |  |  | @ Cl=0.6, Cd= | 0.1362
alpha (deg) | Cl | Cd | Cm | Cl/Cd
-20 | -1.023 | 0.26636 | 0.005 | -3.842
-19.5 | -0.998 | 0.25609 | 0.004 | -3.896
-19 | -0.971 | 0.25749 | 0.004 | -3.769
-18.5 | -0.945 | 0.24188 | 0.004 | -3.906
-18 | -0.919 | 0.23722 | 0.004 | -3.875
-17.5 | -0.892 | 0.23765 | 0.003 | -3.753
-17 | -0.866 | 0.23031 | 0.003 | -3.76
-16.5 | -0.84 | 0.22545 | 0.003 | -3.727
-16 | -0.813 | 0.21586 | 0.003 | -3.765
-15.5 | -0.787 | 0.2091 | 0.002 | -3.763
-15 | -0.761 | 0.20512 | 0.002 | -3.708
-14.5 | -0.733 | 0.19335 | 0.002 | -3.793
-14 | -0.707 | 0.18754 | 0.002 | -3.771
-13.5 | -0.681 | 0.18418 | 0.001 | -3.698
-13 | -0.654 | 0.17594 | 0.001 | -3.717
-12.5 | -0.628 | 0.16961 | 0.001 | -3.7
-12 | -0.601 | 0.16363 | 0.001 | -3.67
-11.5 | -0.574 | 0.16035 | 0 | -3.58
-11 | -0.547 | 0.148 | 0 | -3.697
-10.5 | -0.521 | 0.14377 | 0 | -3.622
-10 | -0.494 | 0.13946 | 0 | -3.541
-9.5 | -0.467 | 0.1323 | -0.001 | -3.531
-9 | -0.44 | 0.09735 | -0.001 | -4.522
-8.5 | -0.414 | 0.07471 | -0.001 | -5.536
-8 | -0.387 | 0.07496 | -0.001 | -5.159
-7.5 | -0.36 | 0.08083 | -0.002 | -4.452
-7 | -0.333 | 0.09823 | -0.002 | -3.39
-6.5 | -0.306 | 0.06079 | -0.002 | -5.037
-6 | -0.279 | 0.05912 | -0.002 | -4.725
-5.5 | -0.252 | 0.05746 | -0.002 | -4.394
-5 | -0.226 | 0.04838 | -0.002 | -4.662
-4.5 | -0.199 | 0.04643 | -0.002 | -4.279
-4 | -0.172 | 0.04424 | -0.003 | -3.884
-3.5 | -0.24 | 0.03911 | -0.003 | -6.138
-3 | -0.219 | 0.03558 | -0.003 | -6.141
-2.5 | -0.176 | 0.03316 | -0.003 | -5.322
-2 | -0.127 | 0.03156 | -0.003 | -4.033
-1.5 | -0.075 | 0.03048 | -0.004 | -2.457
-1 | -0.026 | 0.00779 | -0.012 | -3.39
-0.5 | 0.041 | 0.00784 | -0.013 | 5.278
0 | 0.108 | 0.008 | -0.014 | 13.468
0.5 | 0.174 | 0.00809 | -0.014 | 21.551
1 | 0.241 | 0.00821 | -0.015 | 29.386
1.5 | 0.308 | 0.00833 | -0.016 | 36.932
2 | 0.374 | 0.00852 | -0.017 | 43.887
2.5 | 0.439 | 0.00873 | -0.017 | 50.323
3 | 0.505 | 0.00901 | -0.018 | 56.046
3.5 | 0.57 | 0.00932 | -0.019 | 61.107
4 | 0.632 | 0.00967 | -0.019 | 65.367
4.5 | 0.69 | 0.01483 | -0.02 | 46.545
5 | 0.74 | 0.0158 | -0.021 | 46.878
5.5 | 0.627 | 0.04146 | -0.007 | 15.12
6 | 0.585 | 0.04752 | -0.007 | 12.311
6.5 | 0.391 | 0.05753 | -0.006 | 6.804
7 | 0.418 | 0.06162 | -0.008 | 6.788
7.5 | 0.445 | 0.06414 | -0.009 | 6.937
8 | 0.472 | 0.0761 | -0.009 | 6.197
8.5 | 0.498 | 0.08433 | -0.01 | 5.908
9 | 0.525 | 0.09529 | -0.011 | 5.508
9.5 | 0.552 | 0.10073 | -0.011 | 5.475
10 | 0.578 | 0.10205 | -0.012 | 5.665
10.5 | 0.605 | 0.14396 | -0.013 | 4.201
11 | 0.631 | 0.15155 | -0.014 | 4.167
11.5 | 0.658 | 0.15721 | -0.014 | 4.184
12 | 0.684 | 0.16433 | -0.015 | 4.165
12.5 | 0.711 | 0.17074 | -0.016 | 4.165
13 | 0.737 | 0.17689 | -0.016 | 4.168
13.5 | 0.764 | 0.18392 | -0.017 | 4.155
14 | 0.79 | 0.18828 | -0.018 | 4.197
14.5 | 0.817 | 0.20275 | -0.019 | 4.03
15 | 0.843 | 0.19951 | -0.019 | 4.225
15.5 | 0.87 | 0.21499 | -0.02 | 4.047
16 | 0.896 | 0.21949 | -0.02 | 4.081
16.5 | 0.923 | 0.22294 | -0.021 | 4.139
17 | 0.948 | 0.22723 | -0.022 | 4.174
17.5 | 0.974 | 0.23908 | -0.023 | 4.076
18 | 1.001 | 0.2482 | -0.023 | 4.033
18.5 | 1.026 | 0.25356 | -0.024 | 4.048
19 | 1.054 | 0.26205 | -0.025 | 4.02
19.5 | 1.079 | 0.26854 | -0.025 | 4.017
20 | 1.106 | 0.27888 | -0.026 | 3.965

## 24. Re 250k Mach 0.50 (2)
BIGFOIL.COM POLAR EXPORT
DP1.87_9.07_DS
DP1.87/9.07_DS |  |  |  | Cl Max: | 0.9026 | at alpha= | 7 | deg
XFOIL ncrit=9 |  |  |  | L/D Max: | 78.7475 | at alpha= | 4 | deg
Re: | 250000 |  |  | Cd Min: | 0.13695 | at alpha= | 12 | deg
Mach: | 0.5 |  |  | Cl=0 at alpha= | -99 | deg
|  |  |  | @ Cl=0.1, Cd= | 0.01178
|  |  |  | @ Cl=0.4, Cd= | 0.01177
|  |  |  | @ Cl=0.6, Cd= | 0.01101
alpha (deg) | Cl | Cd | Cm | Cl/Cd
0 | 0.3934 | 0.01178 | -0.0822 | 33.3956
0.5 | 0.4416 | 0.01171 | -0.0793 | 37.7114
1 | 0.489 | 0.01157 | -0.0757 | 42.2645
1.5 | 0.5382 | 0.01135 | -0.0722 | 47.4185
2 | 0.587 | 0.01118 | -0.0686 | 52.5045
2.5 | 0.6376 | 0.01052 | -0.0639 | 60.6084
3 | 0.69 | 0.01003 | -0.0596 | 68.7936
3.5 | 0.7421 | 0.00972 | -0.055 | 76.3477
4 | 0.7859 | 0.00998 | -0.0484 | 78.7475
4.5 | 0.7905 | 0.01257 | -0.0374 | 62.8878
5 | 0.7945 | 0.01556 | -0.0273 | 51.0604
5.5 | 0.8098 | 0.01806 | -0.018 | 44.8394
6 | 0.8287 | 0.02091 | -0.0091 | 39.6318
6.5 | 0.8729 | 0.02503 | -0.004 | 34.8742
7 | 0.9026 | 0.03105 | 0.002 | 29.0692
7.5 | 0.901 | 0.03628 | 0.0109 | 24.8346
8 | 0.8816 | 0.04265 | 0.018 | 20.6706
8.5 | 0.8534 | 0.05021 | 0.0217 | 16.9966
9 | 0.8211 | 0.05948 | 0.0209 | 13.8046
9.5 | 0.79 | 0.071 | 0.0152 | 11.1268
10 | 0.765 | 0.08536 | 0.0058 | 8.962
10.5 | 0.7508 | 0.09976 | -0.0024 | 7.5261
11 | 0.7422 | 0.11188 | -0.0082 | 6.6339
11.5 | 0.7365 | 0.12333 | -0.0128 | 5.9718
12 | 0.7368 | 0.13695 | -0.0193 | 5.3801

## 25. Re 500k Mach 0.00 (1)
BIGFOIL.COM POLAR EXPORT
DP1.87_9.07_DS
DP1.87/9.07_DS |  |  |  | Cl Max: | 0.747 | at alpha= | 6 | deg
JavaFoil+Calcfoil stall+Eppler ext transition |  |  |  | L/D Max: | 100.329 | at alpha= | 4.5 | deg
Re: | 500000 |  |  | Cd Min: | 0.00565 | at alpha= | -0.5 | deg
Mach: | 0 |  |  | Cl=0 at alpha= | -0.80509 | deg
|  |  |  | @ Cl=0.1, Cd= | 0.0056993
|  |  |  | @ Cl=0.4, Cd= | 0.0062503
|  |  |  | @ Cl=0.6, Cd= | 0.08285
alpha (deg) | Cl | Cd | Cm | Cl/Cd
-12 | -0.249 | 0.09796 | 0 | -2.54
-11.5 | -0.268 | 0.0906 | 0 | -2.953
-11 | -0.287 | 0.0884 | 0 | -3.249
-10.5 | -0.307 | 0.08253 | 0 | -3.724
-10 | -0.327 | 0.07727 | 0 | -4.238
-9.5 | -0.347 | 0.07096 | 0 | -4.891
-9 | -0.365 | 0.06645 | -0.001 | -5.498
-8.5 | -0.38 | 0.06404 | -0.001 | -5.927
-8 | -0.389 | 0.05996 | -0.001 | -6.491
-7.5 | -0.395 | 0.05616 | -0.001 | -7.031
-7 | -0.396 | 0.05337 | -0.001 | -7.412
-6.5 | -0.391 | 0.04921 | -0.001 | -7.945
-6 | -0.38 | 0.04603 | -0.002 | -8.266
-5.5 | -0.364 | 0.04295 | -0.002 | -8.467
-5 | -0.341 | 0.03989 | -0.002 | -8.545
-4.5 | -0.312 | 0.03729 | -0.002 | -8.377
-4 | -0.279 | 0.03534 | -0.002 | -7.894
-3.5 | -0.241 | 0.03354 | -0.002 | -7.193
-3 | -0.2 | 0.03194 | -0.002 | -6.262
-2.5 | -0.156 | 0.0307 | -0.003 | -5.097
-2 | -0.139 | 0.00942 | -0.01 | -14.751
-1.5 | -0.081 | 0.00925 | -0.01 | -8.783
-1 | -0.023 | 0.00567 | -0.011 | -4.04
-0.5 | 0.036 | 0.00565 | -0.011 | 6.342
0 | 0.095 | 0.00569 | -0.012 | 16.645
0.5 | 0.154 | 0.0058 | -0.013 | 26.471
1 | 0.212 | 0.00585 | -0.013 | 36.264
1.5 | 0.271 | 0.00594 | -0.014 | 45.606
2 | 0.33 | 0.00612 | -0.015 | 53.818
2.5 | 0.388 | 0.00624 | -0.015 | 62.229
3 | 0.446 | 0.00629 | -0.016 | 71.016
3.5 | 0.504 | 0.00594 | -0.017 | 84.955
4 | 0.56 | 0.00593 | -0.017 | 94.379
4.5 | 0.615 | 0.00613 | -0.018 | 100.329
5 | 0.664 | 0.01159 | -0.018 | 57.263
5.5 | 0.709 | 0.01214 | -0.019 | 58.4
6 | 0.747 | 0.01273 | -0.02 | 58.702
6.5 | 0.632 | 0.04261 | -0.007 | 14.84
7 | 0.65 | 0.04575 | -0.007 | 14.215
7.5 | 0.66 | 0.04946 | -0.007 | 13.348
8 | 0.661 | 0.05314 | -0.007 | 12.443
8.5 | 0.654 | 0.05734 | -0.006 | 11.397
9 | 0.638 | 0.06208 | -0.007 | 10.278
9.5 | 0.616 | 0.06729 | -0.007 | 9.153
10 | 0.588 | 0.0724 | -0.007 | 8.123
10.5 | 0.557 | 0.07727 | -0.008 | 7.202
11 | 0.523 | 0.08285 | -0.008 | 6.308

## 26. Re 500k Mach 0.00 (2)
BIGFOIL.COM POLAR EXPORT
DP1.87_9.07_DS
DP1.87/9.07_DS |  |  |  | Cl Max: | 1.0009 | at alpha= | 9 | deg
XFOIL ncrit=9 |  |  |  | L/D Max: | 99.3833 | at alpha= | 4 | deg
Re: | 500000 |  |  | Cd Min: | 0.24697 | at alpha= | -20 | deg
Mach: | 0 |  |  | Cl=0 at alpha= | -1.3258 | deg
|  |  |  | @ Cl=0.1, Cd= | 0.0066902
|  |  |  | @ Cl=0.4, Cd= | 0.0067926
|  |  |  | @ Cl=0.6, Cd= | 0.00633
alpha (deg) | Cl | Cd | Cm | Cl/Cd
-20 | -0.72 | 0.24697 | 0.0482 | -2.9153
-19.5 | -0.7036 | 0.24057 | 0.044 | -2.9247
-18.5 | -0.6703 | 0.22551 | 0.0369 | -2.9724
-18 | -0.6538 | 0.21908 | 0.0333 | -2.9843
-17.5 | -0.6375 | 0.21261 | 0.0296 | -2.9984
-17 | -0.6213 | 0.20602 | 0.0258 | -3.0157
-16.5 | -0.6054 | 0.19916 | 0.022 | -3.0398
-16 | -0.5895 | 0.19206 | 0.0182 | -3.0694
-15.5 | -0.5736 | 0.18511 | 0.014 | -3.0987
-15 | -0.5612 | 0.17856 | 0.0093 | -3.1429
-14.5 | -0.5477 | 0.1714 | 0.0054 | -3.1954
-14 | -0.535 | 0.16412 | 0.0016 | -3.2598
-13.5 | -0.5223 | 0.15652 | -0.0021 | -3.337
-13 | -0.5134 | 0.14675 | -0.0048 | -3.4985
-12.5 | -0.5001 | 0.1398 | -0.0071 | -3.5773
-12 | -0.4893 | 0.13254 | -0.0103 | -3.6917
-11.5 | -0.4796 | 0.12525 | -0.0135 | -3.8291
-11 | -0.471 | 0.11776 | -0.0169 | -3.9997
-10.5 | -0.4639 | 0.11006 | -0.0205 | -4.215
-10 | -0.4578 | 0.10232 | -0.0243 | -4.4742
-9.5 | -0.4533 | 0.09433 | -0.0286 | -4.8055
-9 | -0.4511 | 0.08595 | -0.0337 | -5.2484
-8.5 | -0.4523 | 0.07748 | -0.0399 | -5.8376
-8 | -0.4341 | 0.06407 | -0.0588 | -6.7754
-7.5 | -0.4232 | 0.05563 | -0.062 | -7.6074
-7 | -0.4174 | 0.04883 | -0.0601 | -8.548
-6.5 | -0.4047 | 0.04238 | -0.0571 | -9.5493
-6 | -0.4027 | 0.03186 | -0.0531 | -12.6397
-5.5 | -0.3698 | 0.02776 | -0.0504 | -13.3213
-5 | -0.3219 | 0.0271 | -0.0477 | -11.8782
-4.5 | -0.2882 | 0.01805 | -0.0433 | -15.9668
-4 | -0.2354 | 0.01565 | -0.0414 | -15.0415
-3.5 | -0.1881 | 0.01283 | -0.0392 | -14.661
-3 | -0.1442 | 0.01089 | -0.0366 | -13.2415
-2.5 | -0.0995 | 0.00948 | -0.0343 | -10.4958
-2 | -0.0671 | 0.00751 | -0.0305 | -8.9348
-1.5 | -0.0278 | 0.00659 | -0.026 | -4.2185
-1 | 0.052 | 0.00662 | -0.0307 | 7.855
-0.5 | 0.1341 | 0.00674 | -0.0362 | 19.8961
0 | 0.211 | 0.00688 | -0.0407 | 30.6686
0.5 | 0.2901 | 0.00694 | -0.0457 | 41.8012
1 | 0.373 | 0.00686 | -0.0518 | 54.3732
1.5 | 0.4491 | 0.00667 | -0.0566 | 67.3313
2 | 0.497 | 0.00647 | -0.0551 | 76.8161
2.5 | 0.5426 | 0.00635 | -0.0531 | 85.4488
3 | 0.5886 | 0.00631 | -0.0512 | 93.2805
3.5 | 0.6342 | 0.00639 | -0.0492 | 99.2488
4 | 0.6768 | 0.00681 | -0.0467 | 99.3833
4.5 | 0.7095 | 0.00827 | -0.0429 | 85.792
5 | 0.738 | 0.01032 | -0.039 | 71.5116
5.5 | 0.7712 | 0.01194 | -0.0355 | 64.5896
6 | 0.8073 | 0.01333 | -0.0321 | 60.5626
6.5 | 0.8395 | 0.01507 | -0.028 | 55.7067
7 | 0.8744 | 0.0166 | -0.0243 | 52.6747
7.5 | 0.9052 | 0.01903 | -0.0202 | 47.567
8 | 0.9401 | 0.02221 | -0.0168 | 42.3278
8.5 | 0.9759 | 0.02589 | -0.0136 | 37.6941
9 | 1.0009 | 0.031 | -0.009 | 32.2871
9.5 | 0.9886 | 0.04135 | 0 | 23.9081
10 | 0.9409 | 0.05489 | 0.0116 | 17.1416
10.5 | 0.9069 | 0.06146 | 0.0168 | 14.7559
11 | 0.8686 | 0.06999 | 0.0173 | 12.4103
11.5 | 0.8216 | 0.08318 | 0.011 | 9.8774
12 | 0.6801 | 0.08898 | 0.01 | 7.6433
13 | 0.7565 | 0.13308 | -0.0179 | 5.6846
13.5 | 0.754 | 0.14438 | -0.0229 | 5.2223
14 | 0.7544 | 0.15506 | -0.0276 | 4.8652

## 27. Re 500k Mach 0.10 (1)
BIGFOIL.COM POLAR EXPORT
DP1.87_9.07_DS
DP1.87/9.07_DS |  |  |  | Cl Max: | 0.749 | at alpha= | 6 | deg
JavaFoil+Calcfoil stall+Eppler ext transition |  |  |  | L/D Max: | 99.919 | at alpha= | 4.5 | deg
Re: | 500000 |  |  | Cd Min: | 0.00568 | at alpha= | -1 | deg
Mach: | 0.1 |  |  | Cl=0 at alpha= | -0.80509 | deg
|  |  |  | @ Cl=0.1, Cd= | 0.0057734
|  |  |  | @ Cl=0.4, Cd= | 0.0062586
|  |  |  | @ Cl=0.6, Cd= | 0.08303
alpha (deg) | Cl | Cd | Cm | Cl/Cd
-12 | -0.212 | 0.0983 | 0 | -2.161
-11.5 | -0.233 | 0.09295 | 0 | -2.505
-11 | -0.254 | 0.08741 | 0 | -2.911
-10.5 | -0.277 | 0.08088 | 0 | -3.424
-10 | -0.3 | 0.07793 | 0 | -3.847
-9.5 | -0.322 | 0.07207 | 0 | -4.474
-9 | -0.344 | 0.06748 | -0.001 | -5.099
-8.5 | -0.362 | 0.06274 | -0.001 | -5.766
-8 | -0.375 | 0.06033 | -0.001 | -6.21
-7.5 | -0.383 | 0.05647 | -0.001 | -6.791
-7 | -0.387 | 0.05389 | -0.001 | -7.186
-6.5 | -0.385 | 0.04973 | -0.001 | -7.747
-6 | -0.377 | 0.046 | -0.002 | -8.194
-5.5 | -0.362 | 0.04316 | -0.002 | -8.384
-5 | -0.34 | 0.04004 | -0.002 | -8.499
-4.5 | -0.313 | 0.03765 | -0.002 | -8.304
-4 | -0.28 | 0.03546 | -0.002 | -7.886
-3.5 | -0.242 | 0.03347 | -0.002 | -7.233
-3 | -0.201 | 0.03198 | -0.003 | -6.28
-2.5 | -0.157 | 0.03066 | -0.003 | -5.126
-2 | -0.112 | 0.02961 | -0.003 | -3.78
-1.5 | -0.082 | 0.00926 | -0.01 | -8.825
-1 | -0.023 | 0.00568 | -0.011 | -4.054
-0.5 | 0.036 | 0.00569 | -0.011 | 6.325
0 | 0.095 | 0.00577 | -0.012 | 16.501
0.5 | 0.154 | 0.00581 | -0.013 | 26.582
1 | 0.213 | 0.00585 | -0.013 | 36.434
1.5 | 0.272 | 0.00594 | -0.014 | 45.832
2 | 0.331 | 0.00612 | -0.015 | 54.077
2.5 | 0.39 | 0.00624 | -0.015 | 62.457
3 | 0.449 | 0.00635 | -0.016 | 70.656
3.5 | 0.506 | 0.00595 | -0.017 | 85.002
4 | 0.563 | 0.00595 | -0.017 | 94.588
4.5 | 0.618 | 0.00619 | -0.018 | 99.919
5 | 0.667 | 0.01165 | -0.018 | 57.248
5.5 | 0.712 | 0.01221 | -0.019 | 58.304
6 | 0.749 | 0.01279 | -0.02 | 58.58
6.5 | 0.633 | 0.0427 | -0.007 | 14.834
7 | 0.65 | 0.04592 | -0.007 | 14.16
7.5 | 0.658 | 0.04967 | -0.007 | 13.25
8 | 0.656 | 0.05381 | -0.007 | 12.2
8.5 | 0.645 | 0.05807 | -0.006 | 11.114
9 | 0.626 | 0.06275 | -0.007 | 9.977
9.5 | 0.599 | 0.06819 | -0.007 | 8.787
10 | 0.567 | 0.07299 | -0.007 | 7.766
10.5 | 0.531 | 0.07763 | -0.008 | 6.835
11 | 0.492 | 0.08303 | -0.008 | 5.927

## 28. Re 500k Mach 0.10 (2)
BIGFOIL.COM POLAR EXPORT
DP1.87_9.07_DS
DP1.87/9.07_DS |  |  |  | Cl Max: | 0.9973 | at alpha= | 9 | deg
XFOIL ncrit=9 |  |  |  | L/D Max: | 99.3614 | at alpha= | 3.5 | deg
Re: | 500000 |  |  | Cd Min: | 0.15598 | at alpha= | 14 | deg
Mach: | 0.1 |  |  | Cl=0 at alpha= | -99 | deg
|  |  |  | @ Cl=0.1, Cd= | 0.00689
|  |  |  | @ Cl=0.4, Cd= | 0.0068062
|  |  |  | @ Cl=0.6, Cd= | 0.0063455
alpha (deg) | Cl | Cd | Cm | Cl/Cd
0 | 0.2111 | 0.00689 | -0.0407 | 30.6386
0.5 | 0.291 | 0.00695 | -0.0458 | 41.8705
1 | 0.3744 | 0.00687 | -0.0519 | 54.4978
1.5 | 0.4506 | 0.00668 | -0.0566 | 67.4551
2 | 0.5 | 0.00649 | -0.0554 | 77.0416
2.5 | 0.5459 | 0.00636 | -0.0534 | 85.8333
3 | 0.5921 | 0.00633 | -0.0515 | 93.5387
3.5 | 0.6379 | 0.00642 | -0.0494 | 99.3614
4 | 0.6806 | 0.00685 | -0.0468 | 99.3577
4.5 | 0.7124 | 0.00841 | -0.0429 | 84.7087
5 | 0.7409 | 0.01045 | -0.0389 | 70.8995
5.5 | 0.7743 | 0.01206 | -0.0353 | 64.204
6 | 0.8105 | 0.01345 | -0.0318 | 60.2602
6.5 | 0.8426 | 0.01521 | -0.0275 | 55.3978
7 | 0.8768 | 0.01685 | -0.0237 | 52.0356
7.5 | 0.9072 | 0.01953 | -0.0194 | 46.4516
8 | 0.9432 | 0.02274 | -0.016 | 41.4776
8.5 | 0.9776 | 0.02676 | -0.0125 | 36.5321
9 | 0.9973 | 0.03264 | -0.0071 | 30.5545
9.5 | 0.9825 | 0.04227 | 0.0018 | 23.2434
10 | 0.9294 | 0.05557 | 0.0134 | 16.7249
10.5 | 0.8945 | 0.06258 | 0.0175 | 14.2937
11 | 0.8558 | 0.07157 | 0.0169 | 11.9575
11.5 | 0.8099 | 0.08563 | 0.009 | 9.4581
13 | 0.748 | 0.13439 | -0.0179 | 5.5659
13.5 | 0.7524 | 0.14522 | -0.0232 | 5.1811
14 | 0.7536 | 0.15598 | -0.028 | 4.8314

## 29. Re 500k Mach 0.25 (1)
BIGFOIL.COM POLAR EXPORT
DP1.87_9.07_DS
DP1.87/9.07_DS |  |  |  | Cl Max: | 0.725 | at alpha= | 5.5 | deg
JavaFoil+Calcfoil stall+Eppler ext transition |  |  |  | L/D Max: | 100.349 | at alpha= | 4.5 | deg
Re: | 500000 |  |  | Cd Min: | 0.00573 | at alpha= | -0.5 | deg
Mach: | 0.25 |  |  | Cl=0 at alpha= | -0.80328 | deg
|  |  |  | @ Cl=0.1, Cd= | 0.005822
|  |  |  | @ Cl=0.4, Cd= | 0.08359
|  |  |  | @ Cl=0.6, Cd= | 0.08359
alpha (deg) | Cl | Cd | Cm | Cl/Cd
-11 | -0.058 | 0.08695 | 0 | -0.665
-10.5 | -0.055 | 0.08108 | 0 | -0.679
-10 | -0.052 | 0.07961 | 0 | -0.656
-9.5 | -0.049 | 0.07362 | 0 | -0.671
-9 | -0.133 | 0.07186 | -0.001 | -1.848
-8.5 | -0.194 | 0.06628 | -0.001 | -2.933
-8 | -0.242 | 0.06077 | -0.001 | -3.987
-7.5 | -0.282 | 0.05644 | -0.001 | -5.001
-7 | -0.314 | 0.05486 | -0.001 | -5.715
-6.5 | -0.335 | 0.0504 | -0.001 | -6.644
-6 | -0.345 | 0.04589 | -0.002 | -7.524
-5.5 | -0.344 | 0.04438 | -0.002 | -7.761
-5 | -0.333 | 0.04105 | -0.002 | -8.108
-4.5 | -0.312 | 0.03852 | -0.002 | -8.091
-4 | -0.282 | 0.03596 | -0.002 | -7.847
-3.5 | -0.246 | 0.03383 | -0.002 | -7.281
-3 | -0.205 | 0.03218 | -0.003 | -6.379
-2.5 | -0.161 | 0.03084 | -0.003 | -5.221
-2 | -0.115 | 0.02979 | -0.003 | -3.853
-1.5 | -0.084 | 0.00934 | -0.01 | -8.982
-1 | -0.024 | 0.00576 | -0.011 | -4.102
-0.5 | 0.037 | 0.00573 | -0.012 | 6.457
0 | 0.098 | 0.00582 | -0.012 | 16.804
0.5 | 0.159 | 0.00588 | -0.013 | 26.988
1 | 0.219 | 0.00594 | -0.014 | 36.87
1.5 | 0.28 | 0.00604 | -0.014 | 46.305
2 | 0.34 | 0.00618 | -0.015 | 55.107
2.5 | 0.401 | 0.00636 | -0.016 | 63.012
3 | 0.46 | 0.0058 | -0.016 | 79.332
3.5 | 0.519 | 0.00584 | -0.017 | 88.974
4 | 0.578 | 0.00605 | -0.018 | 95.519
4.5 | 0.634 | 0.00632 | -0.018 | 100.349
5 | 0.682 | 0.01197 | -0.019 | 56.966
5.5 | 0.725 | 0.0126 | -0.02 | 57.535
6 | 0.618 | 0.04029 | -0.007 | 15.345
6.5 | 0.638 | 0.04335 | -0.007 | 14.709
7 | 0.645 | 0.04703 | -0.007 | 13.708
7.5 | 0.637 | 0.05115 | -0.006 | 12.457
8 | 0.614 | 0.0556 | -0.006 | 11.037
8.5 | 0.574 | 0.06037 | -0.007 | 9.509
9 | 0.519 | 0.06604 | -0.007 | 7.861
9.5 | 0.451 | 0.07027 | -0.008 | 6.425
10 | 0.374 | 0.0759 | -0.008 | 4.921
10.5 | 0.287 | 0.08359 | -0.008 | 3.437

## 30. Re 500k Mach 0.25 (2)
BIGFOIL.COM POLAR EXPORT
DP1.87_9.07_DS
DP1.87/9.07_DS |  |  |  | Cl Max: | 0.9742 | at alpha= | 8.5 | deg
XFOIL ncrit=9 |  |  |  | L/D Max: | 100.198 | at alpha= | 3.5 | deg
Re: | 500000 |  |  | Cd Min: | 0.14983 | at alpha= | 13.5 | deg
Mach: | 0.25 |  |  | Cl=0 at alpha= | -1.2516 | deg
|  |  |  | @ Cl=0.1, Cd= | 0.0029725
|  |  |  | @ Cl=0.4, Cd= | 0.0069027
|  |  |  | @ Cl=0.6, Cd= | 0.0064324
alpha (deg) | Cl | Cd | Cm | Cl/Cd
-4.5 | -0.2955 | 0.01872 | -0.0459 | -15.7853
-4 | -0.243 | 0.01629 | -0.044 | -14.9171
-3.5 | -0.1928 | 0.01354 | -0.0417 | -14.2393
-3 | -0.1504 | 0.00176 | -0.0364 | -85.4545
-2.5 | -0.1004 | 0.00139 | -0.0348 | -72.2302
-2 | -0.0638 | 0.00086 | -0.0318 | -74.186
-1.5 | -0.0312 | 0.00063 | -0.0263 | -49.5238
-1 | 0.0316 | 0.0006 | -0.0267 | 52.6667
0 | 0.2141 | 0.00693 | -0.0411 | 30.8947
0.5 | 0.2986 | 0.007 | -0.0469 | 42.6571
1 | 0.3818 | 0.00694 | -0.0525 | 55.0144
1.5 | 0.4598 | 0.00678 | -0.0571 | 67.8171
2 | 0.5165 | 0.00655 | -0.057 | 78.855
2.5 | 0.5641 | 0.00644 | -0.055 | 87.5932
3 | 0.6116 | 0.00643 | -0.0529 | 95.1166
3.5 | 0.6583 | 0.00657 | -0.0505 | 100.1979
4 | 0.7002 | 0.00718 | -0.0473 | 97.5209
4.5 | 0.7281 | 0.00912 | -0.0426 | 79.8355
5 | 0.757 | 0.01111 | -0.0381 | 68.1368
5.5 | 0.7909 | 0.01271 | -0.0339 | 62.2266
6 | 0.8265 | 0.01418 | -0.0296 | 58.2863
6.5 | 0.8561 | 0.01619 | -0.0244 | 52.8783
7 | 0.8885 | 0.01832 | -0.0196 | 48.4989
7.5 | 0.92 | 0.02299 | -0.0151 | 40.0174
8 | 0.9555 | 0.02613 | -0.011 | 36.5672
8.5 | 0.9742 | 0.03194 | -0.005 | 30.5009
9 | 0.9693 | 0.03898 | 0.0029 | 24.8666
9.5 | 0.9415 | 0.04555 | 0.0119 | 20.6696
10 | 0.9071 | 0.05285 | 0.0172 | 17.1637
10.5 | 0.8701 | 0.06157 | 0.0181 | 14.1319
11 | 0.8343 | 0.07236 | 0.0136 | 11.5299
11.5 | 0.7969 | 0.08951 | 0.002 | 8.9029
13 | 0.74 | 0.13938 | -0.0198 | 5.3092
13.5 | 0.7426 | 0.14983 | -0.0243 | 4.9563

## 31. Re 500k Mach 0.50 (1)
BIGFOIL.COM POLAR EXPORT
DP1.87_9.07_DS
DP1.87/9.07_DS |  |  |  | Cl Max: | 1.106 | at alpha= | 20 | deg
JavaFoil+Calcfoil stall+Eppler ext transition |  |  |  | L/D Max: | 87.927 | at alpha= | 4 | deg
Re: | 500000 |  |  | Cd Min: | 0.00555 | at alpha= | -1 | deg
Mach: | 0.5 |  |  | Cl=0 at alpha= | -0.80597 | deg
|  |  |  | @ Cl=0.1, Cd= | 0.00558
|  |  |  | @ Cl=0.4, Cd= | 0.0064039
|  |  |  | @ Cl=0.6, Cd= | 0.088286
alpha (deg) | Cl | Cd | Cm | Cl/Cd
-20 | -1.023 | 0.22705 | 0.005 | -4.507
-19.5 | -0.998 | 0.2202 | 0.004 | -4.532
-19 | -0.971 | 0.20999 | 0.004 | -4.622
-18.5 | -0.945 | 0.2052 | 0.004 | -4.605
-18 | -0.919 | 0.20057 | 0.004 | -4.583
-17.5 | -0.892 | 0.19887 | 0.003 | -4.485
-17 | -0.866 | 0.19221 | 0.003 | -4.506
-16.5 | -0.84 | 0.1875 | 0.003 | -4.481
-16 | -0.813 | 0.17913 | 0.003 | -4.537
-15.5 | -0.787 | 0.17296 | 0.002 | -4.549
-15 | -0.761 | 0.16898 | 0.002 | -4.502
-14.5 | -0.733 | 0.15934 | 0.002 | -4.603
-14 | -0.707 | 0.15887 | 0.002 | -4.452
-13.5 | -0.681 | 0.15547 | 0.001 | -4.381
-13 | -0.654 | 0.14336 | 0.001 | -4.562
-12.5 | -0.628 | 0.13775 | 0.001 | -4.556
-12 | -0.601 | 0.13508 | 0.001 | -4.446
-11.5 | -0.574 | 0.1318 | 0 | -4.356
-11 | -0.547 | 0.125 | 0 | -4.378
-10.5 | -0.521 | 0.11752 | 0 | -4.431
-10 | -0.494 | 0.0992 | 0 | -4.978
-9.5 | -0.467 | 0.07564 | -0.001 | -6.177
-9 | -0.44 | 0.08189 | -0.001 | -5.377
-8.5 | -0.414 | 0.06637 | -0.001 | -6.233
-8 | -0.387 | 0.06756 | -0.001 | -5.725
-7.5 | -0.36 | 0.06952 | -0.002 | -5.177
-7 | -0.333 | 0.05728 | -0.002 | -5.815
-6.5 | -0.306 | 0.05482 | -0.002 | -5.587
-6 | -0.279 | 0.05315 | -0.002 | -5.256
-5.5 | -0.252 | 0.04679 | -0.002 | -5.396
-5 | -0.226 | 0.04417 | -0.002 | -5.107
-4.5 | -0.199 | 0.04046 | -0.003 | -4.912
-4 | -0.172 | 0.03795 | -0.003 | -4.528
-3.5 | -0.24 | 0.03641 | -0.003 | -6.594
-3 | -0.219 | 0.03371 | -0.003 | -6.484
-2.5 | -0.176 | 0.03163 | -0.003 | -5.58
-2 | -0.127 | 0.03026 | -0.003 | -4.207
-1.5 | -0.093 | 0.00974 | -0.012 | -9.596
-1 | -0.026 | 0.00555 | -0.012 | -4.753
-0.5 | 0.041 | 0.00558 | -0.013 | 7.409
0 | 0.109 | 0.00558 | -0.014 | 19.574
0.5 | 0.177 | 0.00563 | -0.015 | 31.438
1 | 0.244 | 0.00575 | -0.015 | 42.502
1.5 | 0.312 | 0.00578 | -0.016 | 53.928
2 | 0.379 | 0.00636 | -0.017 | 59.641
2.5 | 0.446 | 0.0065 | -0.017 | 68.625
3 | 0.513 | 0.00675 | -0.018 | 75.92
3.5 | 0.577 | 0.007 | -0.019 | 82.474
4 | 0.64 | 0.00728 | -0.02 | 87.927
4.5 | 0.693 | 0.01263 | -0.02 | 54.83
5 | 0.743 | 0.0136 | -0.021 | 54.631
5.5 | 0.627 | 0.03916 | -0.007 | 16.01
6 | 0.585 | 0.04406 | -0.007 | 13.277
6.5 | 0.392 | 0.05185 | -0.007 | 7.55
7 | 0.418 | 0.05497 | -0.008 | 7.61
7.5 | 0.445 | 0.05596 | -0.009 | 7.952
8 | 0.472 | 0.06141 | -0.009 | 7.682
8.5 | 0.498 | 0.0662 | -0.01 | 7.528
9 | 0.525 | 0.08198 | -0.011 | 6.403
9.5 | 0.552 | 0.08603 | -0.011 | 6.411
10 | 0.578 | 0.08937 | -0.012 | 6.47
10.5 | 0.605 | 0.08804 | -0.013 | 6.87
11 | 0.632 | 0.12649 | -0.014 | 4.993
11.5 | 0.658 | 0.12776 | -0.014 | 5.148
12 | 0.684 | 0.13556 | -0.015 | 5.049
12.5 | 0.711 | 0.14167 | -0.016 | 5.021
13 | 0.737 | 0.14743 | -0.016 | 5.001
13.5 | 0.764 | 0.15027 | -0.017 | 5.086
14 | 0.79 | 0.15443 | -0.018 | 5.117
14.5 | 0.817 | 0.16493 | -0.019 | 4.955
15 | 0.843 | 0.17024 | -0.019 | 4.952
15.5 | 0.87 | 0.17735 | -0.02 | 4.906
16 | 0.896 | 0.18176 | -0.02 | 4.928
16.5 | 0.923 | 0.18648 | -0.021 | 4.949
17 | 0.948 | 0.19077 | -0.022 | 4.971
17.5 | 0.975 | 0.19897 | -0.023 | 4.899
18 | 1.001 | 0.20878 | -0.023 | 4.795
18.5 | 1.027 | 0.21007 | -0.024 | 4.887
19 | 1.054 | 0.21364 | -0.025 | 4.931
19.5 | 1.079 | 0.22743 | -0.025 | 4.743
20 | 1.106 | 0.2277 | -0.026 | 4.857

## 32. Re 500k Mach 0.50 (2)
BIGFOIL.COM POLAR EXPORT
DP1.87_9.07_DS
DP1.87/9.07_DS |  |  |  | Cl Max: | 0.9914 | at alpha= | 20 | deg
XFOIL ncrit=9 |  |  |  | L/D Max: | 100.446 | at alpha= | 3 | deg
Re: | 500000 |  |  | Cd Min: | 0.2862 | at alpha= | 20 | deg
Mach: | 0.5 |  |  | Cl=0 at alpha= | -1.3132 | deg
|  |  |  | @ Cl=0.1, Cd= | 0.00701
|  |  |  | @ Cl=0.4, Cd= | 0.0072748
|  |  |  | @ Cl=0.6, Cd= | 0.0069006
alpha (deg) | Cl | Cd | Cm | Cl/Cd
-5 | -0.337 | 0.03199 | -0.0652 | -10.5345
-4.5 | -0.3088 | 0.02545 | -0.0603 | -12.1336
-4 | -0.2668 | 0.01946 | -0.0552 | -13.7102
-3.5 | -0.2109 | 0.01613 | -0.0513 | -13.075
-3 | -0.1546 | 0.01305 | -0.0483 | -11.8467
-2.5 | -0.1018 | 0.01125 | -0.0447 | -9.0489
-2 | -0.05 | 0.00968 | -0.0416 | -5.1653
-1.5 | -0.0223 | 0.00744 | -0.0345 | -2.9973
-1 | 0.0374 | 0.00695 | -0.0316 | 5.3813
-0.5 | 0.1313 | 0.00704 | -0.037 | 18.6506
0 | 0.2255 | 0.00717 | -0.0428 | 31.4505
0.5 | 0.3181 | 0.00724 | -0.0483 | 43.9365
1 | 0.4123 | 0.00728 | -0.0543 | 56.6346
1.5 | 0.5033 | 0.00716 | -0.0598 | 70.2933
2 | 0.5896 | 0.00691 | -0.064 | 85.3256
2.5 | 0.6449 | 0.00686 | -0.0616 | 94.0087
3 | 0.6981 | 0.00695 | -0.0585 | 100.446
3.5 | 0.7453 | 0.00745 | -0.0542 | 100.0403
4 | 0.7689 | 0.00941 | -0.0467 | 81.7109
4.5 | 0.7882 | 0.01166 | -0.0388 | 67.5986
5 | 0.8157 | 0.01347 | -0.0314 | 60.5568
5.5 | 0.8426 | 0.01529 | -0.0234 | 55.1079
6 | 0.8614 | 0.01761 | -0.014 | 48.9154
6.5 | 0.8893 | 0.02112 | -0.0062 | 42.107
7 | 0.9213 | 0.02632 | 0.0004 | 35.0038
7.5 | 0.9198 | 0.03215 | 0.0094 | 28.6096
8 | 0.9006 | 0.03863 | 0.017 | 23.3135
8.5 | 0.8723 | 0.04622 | 0.0212 | 18.8728
9 | 0.8404 | 0.05536 | 0.021 | 15.1806
9.5 | 0.809 | 0.06681 | 0.0155 | 12.109
10 | 0.7816 | 0.0819 | 0.0054 | 9.5433
10.5 | 0.7644 | 0.09725 | -0.0035 | 7.8602
11 | 0.7524 | 0.11002 | -0.0097 | 6.8388
11.5 | 0.7483 | 0.1214 | -0.015 | 6.1639
12 | 0.7441 | 0.13326 | -0.02 | 5.5838
12.5 | 0.7476 | 0.14414 | -0.0249 | 5.1866
13 | 0.7523 | 0.15517 | -0.0296 | 4.8482
13.5 | 0.5946 | 0.14167 | -0.0186 | 4.1971
14 | 0.7709 | 0.17492 | -0.0364 | 4.4072
14.5 | 0.7852 | 0.18488 | -0.0408 | 4.2471
15 | 0.8009 | 0.19436 | -0.0453 | 4.1207
15.5 | 0.8173 | 0.20391 | -0.0503 | 4.0081
16 | 0.8339 | 0.21337 | -0.057 | 3.9082
16.5 | 0.8523 | 0.22258 | -0.0619 | 3.8292
17 | 0.8712 | 0.23159 | -0.0666 | 3.7618
17.5 | 0.8905 | 0.24025 | -0.0712 | 3.7066
18 | 0.9101 | 0.24878 | -0.0756 | 3.6583
18.5 | 0.9303 | 0.25921 | -0.0782 | 3.589
19 | 0.9492 | 0.26794 | -0.0842 | 3.5426
19.5 | 0.969 | 0.27672 | -0.0905 | 3.5017
20 | 0.9914 | 0.2862 | -0.0968 | 3.464

## 33. Re 750k Mach 0.00 (1)
BIGFOIL.COM POLAR EXPORT
DP1.87_9.07_DS
DP1.87/9.07_DS |  |  |  | Cl Max: | 0.78 | at alpha= | 6.5 | deg
JavaFoil+Calcfoil stall+Eppler ext transition |  |  |  | L/D Max: | 101.321 | at alpha= | 4.5 | deg
Re: | 750000 |  |  | Cd Min: | 0.00493 | at alpha= | -1 | deg
Mach: | 0 |  |  | Cl=0 at alpha= | -0.80509 | deg
|  |  |  | @ Cl=0.1, Cd= | 0.0050234
|  |  |  | @ Cl=0.4, Cd= | 0.0054972
|  |  |  | @ Cl=0.6, Cd= | 0.08208
alpha (deg) | Cl | Cd | Cm | Cl/Cd
-12 | -0.249 | 0.09049 | 0 | -2.75
-11.5 | -0.268 | 0.08624 | 0 | -3.104
-11 | -0.287 | 0.08062 | 0 | -3.564
-10.5 | -0.307 | 0.07742 | 0 | -3.971
-10 | -0.328 | 0.07118 | 0 | -4.602
-9.5 | -0.347 | 0.06737 | 0 | -5.153
-9 | -0.365 | 0.06354 | -0.001 | -5.751
-8.5 | -0.38 | 0.05973 | -0.001 | -6.357
-8 | -0.389 | 0.05597 | -0.001 | -6.954
-7.5 | -0.395 | 0.052 | -0.001 | -7.594
-7 | -0.396 | 0.04932 | -0.001 | -8.022
-6.5 | -0.391 | 0.04599 | -0.001 | -8.503
-6 | -0.38 | 0.0432 | -0.002 | -8.807
-5.5 | -0.364 | 0.04129 | -0.002 | -8.809
-5 | -0.341 | 0.03861 | -0.002 | -8.829
-4.5 | -0.312 | 0.03632 | -0.002 | -8.604
-4 | -0.279 | 0.03452 | -0.002 | -8.082
-3.5 | -0.241 | 0.03275 | -0.002 | -7.367
-3 | -0.2 | 0.03128 | -0.003 | -6.394
-2.5 | -0.156 | 0.03006 | -0.003 | -5.206
-2 | -0.139 | 0.00867 | -0.01 | -16.023
-1.5 | -0.081 | 0.00851 | -0.01 | -9.556
-1 | -0.023 | 0.00493 | -0.011 | -4.641
-0.5 | 0.036 | 0.00497 | -0.011 | 7.214
0 | 0.095 | 0.00502 | -0.012 | 18.884
0.5 | 0.154 | 0.00506 | -0.013 | 30.344
1 | 0.212 | 0.00515 | -0.013 | 41.189
1.5 | 0.271 | 0.00521 | -0.014 | 51.984
2 | 0.33 | 0.00533 | -0.015 | 61.836
2.5 | 0.388 | 0.00546 | -0.015 | 71.082
3 | 0.446 | 0.00564 | -0.016 | 79.083
3.5 | 0.504 | 0.00574 | -0.017 | 87.793
4 | 0.561 | 0.0058 | -0.017 | 96.687
4.5 | 0.617 | 0.00608 | -0.018 | 101.321
5 | 0.666 | 0.01062 | -0.018 | 62.683
5.5 | 0.711 | 0.01112 | -0.019 | 63.896
6 | 0.75 | 0.01168 | -0.02 | 64.198
6.5 | 0.78 | 0.0123 | -0.02 | 63.379
7 | 0.651 | 0.04461 | -0.008 | 14.597
7.5 | 0.66 | 0.04799 | -0.007 | 13.76
8 | 0.661 | 0.05152 | -0.007 | 12.836
8.5 | 0.654 | 0.05575 | -0.007 | 11.725
9 | 0.638 | 0.06023 | -0.007 | 10.595
9.5 | 0.616 | 0.06399 | -0.008 | 9.626
10 | 0.588 | 0.06854 | -0.008 | 8.582
10.5 | 0.557 | 0.07333 | -0.008 | 7.592
11 | 0.523 | 0.07762 | -0.009 | 6.736
11.5 | 0.488 | 0.08208 | -0.009 | 5.943

## 34. Re 750k Mach 0.00 (2)
BIGFOIL.COM POLAR EXPORT
DP1.87_9.07_DS
DP1.87/9.07_DS |  |  |  | Cl Max: | 1.0359 | at alpha= | 9.5 | deg
XFOIL ncrit=9 |  |  |  | L/D Max: | 109.879 | at alpha= | 3.5 | deg
Re: | 750000 |  |  | Cd Min: | 0.03952 | at alpha= | 10 | deg
Mach: | 0 |  |  | Cl=0 at alpha= | -99 | deg
|  |  |  | @ Cl=0.1, Cd= | 0.00511
|  |  |  | @ Cl=0.4, Cd= | 0.0053818
|  |  |  | @ Cl=0.6, Cd= | 0.0055566
alpha (deg) | Cl | Cd | Cm | Cl/Cd
0 | 0.1628 | 0.00511 | -0.0298 | 31.8591
0.5 | 0.2372 | 0.00519 | -0.0339 | 45.7033
1 | 0.3136 | 0.0053 | -0.0385 | 59.1698
1.5 | 0.3867 | 0.00538 | -0.0424 | 71.8773
2 | 0.459 | 0.00539 | -0.0462 | 85.1577
2.5 | 0.5285 | 0.00542 | -0.0496 | 97.5092
3 | 0.5911 | 0.0055 | -0.0515 | 107.4727
3.5 | 0.6351 | 0.00578 | -0.0494 | 109.8789
4 | 0.6736 | 0.00672 | -0.0466 | 100.2381
4.5 | 0.7055 | 0.00846 | -0.0431 | 83.3924
5 | 0.7416 | 0.00977 | -0.0402 | 75.9058
5.5 | 0.7795 | 0.01095 | -0.0373 | 71.1872
6 | 0.8179 | 0.01213 | -0.0342 | 67.4279
6.5 | 0.8584 | 0.01304 | -0.0317 | 65.8282
7 | 0.8885 | 0.01503 | -0.0271 | 59.1151
7.5 | 0.9279 | 0.01603 | -0.0245 | 57.8852
8 | 0.96 | 0.01795 | -0.0208 | 53.4819
8.5 | 0.9878 | 0.02172 | -0.0164 | 45.4788
9 | 1.0206 | 0.02462 | -0.0129 | 41.4541
9.5 | 1.0359 | 0.03084 | -0.0071 | 33.5895
10 | 1.0182 | 0.03952 | 0.0019 | 25.7642

## 35. Re 750k Mach 0.10 (1)
BIGFOIL.COM POLAR EXPORT
DP1.87_9.07_DS
DP1.87/9.07_DS |  |  |  | Cl Max: | 0.781 | at alpha= | 6.5 | deg
JavaFoil+Calcfoil stall+Eppler ext transition |  |  |  | L/D Max: | 101.662 | at alpha= | 4.5 | deg
Re: | 750000 |  |  | Cd Min: | 0.00496 | at alpha= | -1 | deg
Mach: | 0.1 |  |  | Cl=0 at alpha= | -0.80509 | deg
|  |  |  | @ Cl=0.1, Cd= | 0.0050234
|  |  |  | @ Cl=0.4, Cd= | 0.0054905
|  |  |  | @ Cl=0.6, Cd= | 0.08305
alpha (deg) | Cl | Cd | Cm | Cl/Cd
-12 | -0.212 | 0.09175 | 0 | -2.316
-11.5 | -0.233 | 0.08597 | 0 | -2.71
-11 | -0.255 | 0.08201 | 0 | -3.104
-10.5 | -0.277 | 0.07655 | 0 | -3.619
-10 | -0.3 | 0.07236 | 0 | -4.145
-9.5 | -0.323 | 0.06791 | 0 | -4.75
-9 | -0.344 | 0.06313 | -0.001 | -5.453
-8.5 | -0.362 | 0.0603 | -0.001 | -6.001
-8 | -0.375 | 0.05592 | -0.001 | -6.701
-7.5 | -0.384 | 0.05375 | -0.001 | -7.136
-7 | -0.387 | 0.05003 | -0.001 | -7.743
-6.5 | -0.385 | 0.04618 | -0.001 | -8.344
-6 | -0.377 | 0.04349 | -0.002 | -8.668
-5.5 | -0.362 | 0.04058 | -0.002 | -8.917
-5 | -0.34 | 0.03872 | -0.002 | -8.79
-4.5 | -0.313 | 0.03635 | -0.002 | -8.602
-4 | -0.28 | 0.03442 | -0.002 | -8.123
-3.5 | -0.242 | 0.03283 | -0.002 | -7.375
-3 | -0.201 | 0.03135 | -0.003 | -6.407
-2.5 | -0.157 | 0.03009 | -0.003 | -5.224
-2 | -0.14 | 0.00869 | -0.01 | -16.071
-1.5 | -0.082 | 0.00851 | -0.01 | -9.597
-1 | -0.023 | 0.00496 | -0.011 | -4.634
-0.5 | 0.036 | 0.00497 | -0.011 | 7.241
0 | 0.095 | 0.00502 | -0.012 | 18.979
0.5 | 0.154 | 0.00506 | -0.013 | 30.51
1 | 0.213 | 0.00516 | -0.013 | 41.321
1.5 | 0.272 | 0.00521 | -0.014 | 52.277
2 | 0.331 | 0.00534 | -0.015 | 62.077
2.5 | 0.39 | 0.00546 | -0.015 | 71.446
3 | 0.449 | 0.00564 | -0.016 | 79.484
3.5 | 0.507 | 0.0058 | -0.017 | 87.297
4 | 0.564 | 0.00584 | -0.017 | 96.535
4.5 | 0.619 | 0.00609 | -0.018 | 101.662
5 | 0.668 | 0.01067 | -0.018 | 62.648
5.5 | 0.713 | 0.01118 | -0.019 | 63.809
6 | 0.752 | 0.01174 | -0.02 | 64.007
6.5 | 0.781 | 0.01237 | -0.02 | 63.116
7 | 0.651 | 0.04478 | -0.008 | 14.532
7.5 | 0.658 | 0.04827 | -0.007 | 13.636
8 | 0.657 | 0.05221 | -0.007 | 12.577
8.5 | 0.646 | 0.0564 | -0.007 | 11.446
9 | 0.626 | 0.06069 | -0.007 | 10.317
9.5 | 0.599 | 0.06474 | -0.007 | 9.257
10 | 0.567 | 0.06876 | -0.008 | 8.245
10.5 | 0.531 | 0.07303 | -0.008 | 7.268
11 | 0.492 | 0.07808 | -0.009 | 6.304
11.5 | 0.453 | 0.08305 | -0.009 | 5.456

## 36. Re 750k Mach 0.10 (2)
BIGFOIL.COM POLAR EXPORT
DP1.87_9.07_DS
DP1.87/9.07_DS |  |  |  | Cl Max: | 1.028 | at alpha= | 9.5 | deg
XFOIL ncrit=9 |  |  |  | L/D Max: | 109.759 | at alpha= | 3.5 | deg
Re: | 750000 |  |  | Cd Min: | 0.24656 | at alpha= | -20 | deg
Mach: | 0.1 |  |  | Cl=0 at alpha= | -1.1723 | deg
|  |  |  | @ Cl=0.1, Cd= | 0.0050865
|  |  |  | @ Cl=0.4, Cd= | 0.0053916
|  |  |  | @ Cl=0.6, Cd= | 0.005556
alpha (deg) | Cl | Cd | Cm | Cl/Cd
-20 | -0.7221 | 0.24656 | 0.0497 | -2.9287
-19.5 | -0.7051 | 0.24014 | 0.0457 | -2.9362
-19 | -0.6882 | 0.23364 | 0.0416 | -2.9456
-18.5 | -0.6713 | 0.22694 | 0.0376 | -2.9581
-18 | -0.6543 | 0.22019 | 0.0337 | -2.9715
-17.5 | -0.6366 | 0.21325 | 0.0296 | -2.9852
-17 | -0.6204 | 0.20641 | 0.0254 | -3.0057
-16.5 | -0.605 | 0.19932 | 0.0212 | -3.0353
-16 | -0.5901 | 0.19204 | 0.0171 | -3.0728
-15.5 | -0.5756 | 0.18466 | 0.0132 | -3.1171
-15 | -0.562 | 0.17631 | 0.0105 | -3.1876
-14.5 | -0.5476 | 0.16931 | 0.007 | -3.2343
-14 | -0.5333 | 0.16262 | 0.0037 | -3.2794
-13.5 | -0.5203 | 0.15536 | 0.0002 | -3.349
-13 | -0.5081 | 0.14793 | -0.0033 | -3.4347
-12.5 | -0.4968 | 0.1402 | -0.0068 | -3.5435
-12 | -0.4859 | 0.13262 | -0.0104 | -3.6639
-11.5 | -0.4766 | 0.12486 | -0.0147 | -3.8171
-11 | -0.4668 | 0.11711 | -0.0183 | -3.986
-10.5 | -0.4582 | 0.10927 | -0.022 | -4.1933
-10 | -0.451 | 0.10129 | -0.026 | -4.4526
-9.5 | -0.4454 | 0.09309 | -0.0303 | -4.7846
-9 | -0.4317 | 0.0832 | -0.039 | -5.1887
-8.5 | -0.4173 | 0.07231 | -0.0509 | -5.771
-8 | -0.438 | 0.06386 | -0.0548 | -6.8588
-7.5 | -0.4456 | 0.05536 | -0.0551 | -8.0491
-7 | -0.442 | 0.04749 | -0.0536 | -9.3072
-6.5 | -0.4505 | 0.03589 | -0.0503 | -12.5522
-6 | -0.4232 | 0.03105 | -0.0479 | -13.6296
-5.5 | -0.3888 | 0.02625 | -0.0451 | -14.8114
-5 | -0.3525 | 0.01822 | -0.0395 | -19.3469
-4.5 | -0.3057 | 0.01445 | -0.0374 | -21.1557
-4 | -0.2554 | 0.01306 | -0.0364 | -19.5559
-3.5 | -0.2075 | 0.01076 | -0.0342 | -19.2844
-3 | -0.1582 | 0.00965 | -0.0326 | -16.3938
-2.5 | -0.1072 | 0.00876 | -0.0314 | -12.2374
-2 | -0.0639 | 0.00726 | -0.0294 | -8.8017
-1.5 | -0.0312 | 0.0056 | -0.025 | -5.5714
-1 | 0.0164 | 0.00515 | -0.0225 | 3.1845
-0.5 | 0.0878 | 0.00508 | -0.0257 | 17.2835
0 | 0.1628 | 0.00512 | -0.0298 | 31.7969
0.5 | 0.2386 | 0.0052 | -0.0341 | 45.8846
1 | 0.3148 | 0.0053 | -0.0386 | 59.3962
1.5 | 0.3882 | 0.00539 | -0.0425 | 72.0223
2 | 0.4611 | 0.0054 | -0.0464 | 85.3889
2.5 | 0.5309 | 0.00543 | -0.0496 | 97.7716
3 | 0.5947 | 0.00552 | -0.0517 | 107.7355
3.5 | 0.6388 | 0.00582 | -0.0496 | 109.7595
4 | 0.677 | 0.0068 | -0.0467 | 99.5588
4.5 | 0.7087 | 0.00857 | -0.0431 | 82.6954
5 | 0.7451 | 0.00986 | -0.0401 | 75.568
5.5 | 0.7826 | 0.01109 | -0.0371 | 70.5681
6 | 0.8217 | 0.0122 | -0.034 | 67.3525
6.5 | 0.8613 | 0.01324 | -0.0311 | 65.0529
7 | 0.8914 | 0.01523 | -0.0265 | 58.5292
7.5 | 0.9307 | 0.01627 | -0.0238 | 57.2034
8 | 0.9606 | 0.0186 | -0.0196 | 51.6452
8.5 | 0.9904 | 0.02226 | -0.0154 | 44.4924
9 | 1.0203 | 0.02591 | -0.0113 | 39.3786
9.5 | 1.028 | 0.03284 | -0.0046 | 31.3033
10 | 1.0045 | 0.0407 | 0.0049 | 24.6806
10.5 | 0.9626 | 0.04818 | 0.013 | 19.9792

## 37. Re 750k Mach 0.25 (1)
BIGFOIL.COM POLAR EXPORT
DP1.87_9.07_DS
DP1.87/9.07_DS |  |  |  | Cl Max: | 0.762 | at alpha= | 6 | deg
JavaFoil+Calcfoil stall+Eppler ext transition |  |  |  | L/D Max: | 109.277 | at alpha= | 4.5 | deg
Re: | 750000 |  |  | Cd Min: | 0.00501 | at alpha= | -1 | deg
Mach: | 0.25 |  |  | Cl=0 at alpha= | -0.80328 | deg
|  |  |  | @ Cl=0.1, Cd= | 0.005061
|  |  |  | @ Cl=0.4, Cd= | 0.08185
|  |  |  | @ Cl=0.6, Cd= | 0.08185
alpha (deg) | Cl | Cd | Cm | Cl/Cd
-11 | -0.058 | 0.08205 | 0 | -0.705
-10.5 | -0.055 | 0.07778 | 0 | -0.708
-10 | -0.052 | 0.07338 | 0 | -0.712
-9.5 | -0.049 | 0.06829 | 0 | -0.723
-9 | -0.133 | 0.06509 | -0.001 | -2.041
-8.5 | -0.194 | 0.06079 | -0.001 | -3.199
-8 | -0.242 | 0.05687 | -0.001 | -4.261
-7.5 | -0.282 | 0.05446 | -0.001 | -5.184
-7 | -0.314 | 0.05071 | -0.001 | -6.184
-6.5 | -0.335 | 0.04701 | -0.002 | -7.125
-6 | -0.345 | 0.04438 | -0.002 | -7.781
-5.5 | -0.344 | 0.04153 | -0.002 | -8.294
-5 | -0.333 | 0.03893 | -0.002 | -8.551
-4.5 | -0.312 | 0.03721 | -0.002 | -8.377
-4 | -0.282 | 0.035 | -0.002 | -8.063
-3.5 | -0.246 | 0.03298 | -0.002 | -7.468
-3 | -0.205 | 0.03149 | -0.003 | -6.519
-2.5 | -0.161 | 0.03026 | -0.003 | -5.323
-2 | -0.115 | 0.02921 | -0.003 | -3.93
-1.5 | -0.084 | 0.00859 | -0.01 | -9.771
-1 | -0.024 | 0.00501 | -0.011 | -4.714
-0.5 | 0.037 | 0.00505 | -0.012 | 7.325
0 | 0.098 | 0.00506 | -0.012 | 19.323
0.5 | 0.159 | 0.00509 | -0.013 | 31.145
1 | 0.219 | 0.00522 | -0.014 | 41.956
1.5 | 0.28 | 0.00529 | -0.014 | 52.863
2 | 0.34 | 0.00543 | -0.015 | 62.691
2.5 | 0.401 | 0.00551 | -0.016 | 72.752
3 | 0.461 | 0.00575 | -0.016 | 80.19
3.5 | 0.521 | 0.00592 | -0.017 | 87.944
4 | 0.579 | 0.00616 | -0.018 | 93.968
4.5 | 0.635 | 0.00581 | -0.018 | 109.277
5 | 0.684 | 0.01096 | -0.019 | 62.361
5.5 | 0.728 | 0.01153 | -0.02 | 63.077
6 | 0.762 | 0.01216 | -0.02 | 62.614
6.5 | 0.639 | 0.04216 | -0.009 | 15.153
7 | 0.645 | 0.04569 | -0.007 | 14.114
7.5 | 0.637 | 0.04956 | -0.007 | 12.857
8 | 0.614 | 0.054 | -0.007 | 11.366
8.5 | 0.574 | 0.05756 | -0.007 | 9.976
9 | 0.519 | 0.06208 | -0.008 | 8.365
9.5 | 0.452 | 0.0673 | -0.008 | 6.71
10 | 0.374 | 0.07152 | -0.009 | 5.224
10.5 | 0.287 | 0.07677 | -0.009 | 3.744
11 | 0.189 | 0.08185 | -0.01 | 2.305

## 38. Re 750k Mach 0.25 (2)
BIGFOIL.COM POLAR EXPORT
DP1.87_9.07_DS
DP1.87/9.07_DS |  |  |  | Cl Max: | 0.9971 | at alpha= | 9 | deg
XFOIL ncrit=9 |  |  |  | L/D Max: | 109.468 | at alpha= | 3.5 | deg
Re: | 750000 |  |  | Cd Min: | 0.25085 | at alpha= | -20 | deg
Mach: | 0.25 |  |  | Cl=0 at alpha= | -1.1933 | deg
|  |  |  | @ Cl=0.1, Cd= | 0.0051164
|  |  |  | @ Cl=0.4, Cd= | 0.0054505
|  |  |  | @ Cl=0.6, Cd= | 0.0056075
alpha (deg) | Cl | Cd | Cm | Cl/Cd
-20 | -0.7358 | 0.25085 | 0.0523 | -2.9332
-19.5 | -0.7178 | 0.24418 | 0.048 | -2.9396
-19 | -0.7 | 0.23744 | 0.0438 | -2.9481
-18.5 | -0.6819 | 0.23048 | 0.0396 | -2.9586
-18 | -0.6634 | 0.22348 | 0.0355 | -2.9685
-17.5 | -0.6452 | 0.21645 | 0.0311 | -2.9808
-17 | -0.6282 | 0.20946 | 0.0267 | -2.9991
-16.5 | -0.6119 | 0.20225 | 0.0224 | -3.0255
-16 | -0.5958 | 0.19484 | 0.0182 | -3.0579
-15.5 | -0.5813 | 0.18616 | 0.0144 | -3.1226
-15 | -0.5644 | 0.17923 | 0.0116 | -3.149
-14.5 | -0.549 | 0.17209 | 0.0079 | -3.1902
-14 | -0.5337 | 0.1651 | 0.0043 | -3.2326
-13.5 | -0.5193 | 0.15765 | 0.0006 | -3.294
-13 | -0.5057 | 0.15013 | -0.003 | -3.3684
-12.5 | -0.4927 | 0.14239 | -0.0071 | -3.4602
-12 | -0.4814 | 0.13486 | -0.0111 | -3.5696
-11.5 | -0.4699 | 0.12721 | -0.015 | -3.6939
-11 | -0.4593 | 0.11931 | -0.0186 | -3.8496
-10.5 | -0.4497 | 0.11139 | -0.0224 | -4.0372
-10 | -0.4412 | 0.1034 | -0.0263 | -4.2669
-9.5 | -0.4339 | 0.09529 | -0.0305 | -4.5535
-9 | -0.4148 | 0.08521 | -0.0399 | -4.868
-8.5 | -0.4117 | 0.07327 | -0.0504 | -5.6189
-8 | -0.4283 | 0.06426 | -0.0567 | -6.6651
-7.5 | -0.4499 | 0.05591 | -0.0571 | -8.0469
-7 | -0.451 | 0.04834 | -0.0565 | -9.3297
-6.5 | -0.4395 | 0.04164 | -0.0548 | -10.5548
-6 | -0.418 | 0.03538 | -0.0525 | -11.8146
-5.5 | -0.3885 | 0.02927 | -0.0492 | -13.273
-5 | -0.3576 | 0.02016 | -0.0431 | -17.7381
-4.5 | -0.3127 | 0.01572 | -0.0401 | -19.8919
-4 | -0.261 | 0.0139 | -0.0388 | -18.777
-3.5 | -0.2108 | 0.01129 | -0.0365 | -18.6714
-3 | -0.1608 | 0.00991 | -0.0345 | -16.226
-2.5 | -0.1084 | 0.00896 | -0.033 | -12.0982
-2 | -0.0623 | 0.00755 | -0.0311 | -8.2517
-1.5 | -0.0276 | 0.00581 | -0.0269 | -4.7504
-1 | 0.0174 | 0.00521 | -0.0234 | 3.3397
-0.5 | 0.0873 | 0.00511 | -0.0258 | 17.0841
0 | 0.167 | 0.00515 | -0.0305 | 32.4272
0.5 | 0.245 | 0.00523 | -0.0349 | 46.8451
1 | 0.3216 | 0.00535 | -0.039 | 60.1121
1.5 | 0.3965 | 0.00545 | -0.0428 | 72.7523
2 | 0.4727 | 0.00546 | -0.047 | 86.5751
2.5 | 0.5441 | 0.00552 | -0.0502 | 98.5688
3 | 0.6144 | 0.00563 | -0.0531 | 109.1297
3.5 | 0.659 | 0.00602 | -0.0507 | 109.4684
4 | 0.6952 | 0.00731 | -0.0472 | 95.1026
4.5 | 0.7262 | 0.0091 | -0.0431 | 79.8022
5 | 0.7632 | 0.01037 | -0.0397 | 73.5969
5.5 | 0.8022 | 0.01154 | -0.0362 | 69.5147
6 | 0.8413 | 0.01271 | -0.0325 | 66.192
6.5 | 0.8699 | 0.01483 | -0.027 | 58.6581
7 | 0.9048 | 0.01652 | -0.0226 | 54.77
7.5 | 0.942 | 0.01804 | -0.0189 | 52.2173
8 | 0.9664 | 0.0229 | -0.0134 | 42.2009
8.5 | 0.9937 | 0.02683 | -0.0084 | 37.0369
9 | 0.9971 | 0.03326 | -0.0009 | 29.979
9.5 | 0.9738 | 0.03968 | 0.0085 | 24.5413
10 | 0.9408 | 0.04682 | 0.015 | 20.094
10.5 | 0.9041 | 0.05523 | 0.0172 | 16.3697
11 | 0.868 | 0.06543 | 0.0144 | 13.2661
11.5 | 0.8279 | 0.08121 | 0.0044 | 10.1946
12 | 0.8055 | 0.10221 | -0.0067 | 7.8808
12.5 | 0.7519 | 0.12519 | -0.0168 | 6.0061
13 | 0.747 | 0.13746 | -0.0218 | 5.4343
13.5 | 0.7479 | 0.14814 | -0.0261 | 5.0486
14 | 0.7515 | 0.15864 | -0.0304 | 4.7371

## 39. Re 750k Mach 0.50 (1)
BIGFOIL.COM POLAR EXPORT
DP1.87_9.07_DS
DP1.87/9.07_DS |  |  |  | Cl Max: | 1.106 | at alpha= | 20 | deg
JavaFoil+Calcfoil stall+Eppler ext transition |  |  |  | L/D Max: | 100.933 | at alpha= | 3.5 | deg
Re: | 750000 |  |  | Cd Min: | 0.00513 | at alpha= | 2 | deg
Mach: | 0.5 |  |  | Cl=0 at alpha= | -0.80597 | deg
|  |  |  | @ Cl=0.1, Cd= | 0.005316
|  |  |  | @ Cl=0.4, Cd= | 0.0051778
|  |  |  | @ Cl=0.6, Cd= | 0.081903
alpha (deg) | Cl | Cd | Cm | Cl/Cd
-20 | -1.023 | 0.21038 | 0.005 | -4.865
-19.5 | -0.998 | 0.20176 | 0.004 | -4.947
-19 | -0.971 | 0.19415 | 0.004 | -4.999
-18.5 | -0.945 | 0.18941 | 0.004 | -4.989
-18 | -0.919 | 0.18482 | 0.004 | -4.974
-17.5 | -0.892 | 0.17714 | 0.003 | -5.035
-17 | -0.866 | 0.17575 | 0.003 | -4.928
-16.5 | -0.84 | 0.1711 | 0.003 | -4.911
-16 | -0.813 | 0.1631 | 0.003 | -4.984
-15.5 | -0.787 | 0.15716 | 0.002 | -5.007
-15 | -0.761 | 0.15317 | 0.002 | -4.967
-14.5 | -0.734 | 0.14832 | 0.002 | -4.946
-14 | -0.707 | 0.14253 | 0.002 | -4.963
-13.5 | -0.681 | 0.13907 | 0.001 | -4.898
-13 | -0.654 | 0.13237 | 0.001 | -4.941
-12.5 | -0.628 | 0.12688 | 0.001 | -4.947
-12 | -0.601 | 0.12229 | 0.001 | -4.912
-11.5 | -0.574 | 0.11899 | 0 | -4.826
-11 | -0.547 | 0.10685 | 0 | -5.122
-10.5 | -0.521 | 0.08185 | 0 | -6.363
-10 | -0.494 | 0.08989 | 0 | -5.495
-9.5 | -0.467 | 0.0712 | -0.001 | -6.563
-9 | -0.44 | 0.07643 | -0.001 | -5.762
-8.5 | -0.414 | 0.06269 | -0.001 | -6.599
-8 | -0.387 | 0.06303 | -0.001 | -6.137
-7.5 | -0.36 | 0.05722 | -0.002 | -6.291
-7 | -0.333 | 0.05489 | -0.002 | -6.07
-6.5 | -0.306 | 0.0486 | -0.002 | -6.302
-6 | -0.279 | 0.0462 | -0.002 | -6.047
-5.5 | -0.253 | 0.04433 | -0.002 | -5.696
-5 | -0.226 | 0.04218 | -0.002 | -5.349
-4.5 | -0.199 | 0.03876 | -0.003 | -5.128
-4 | -0.172 | 0.03644 | -0.003 | -4.716
-3.5 | -0.24 | 0.03427 | -0.003 | -7.006
-3 | -0.219 | 0.03262 | -0.003 | -6.7
-2.5 | -0.177 | 0.03089 | -0.003 | -5.713
-2 | -0.127 | 0.02963 | -0.003 | -4.297
-1.5 | -0.093 | 0.00892 | -0.012 | -10.479
-1 | -0.026 | 0.00534 | -0.012 | -4.946
-0.5 | 0.041 | 0.00529 | -0.013 | 7.819
0 | 0.109 | 0.00532 | -0.014 | 20.574
0.5 | 0.177 | 0.0054 | -0.015 | 32.865
1 | 0.245 | 0.00548 | -0.015 | 44.667
1.5 | 0.313 | 0.00567 | -0.016 | 55.153
2 | 0.38 | 0.00513 | -0.017 | 74.056
2.5 | 0.447 | 0.00529 | -0.018 | 84.411
3 | 0.514 | 0.00549 | -0.018 | 93.543
3.5 | 0.579 | 0.00574 | -0.019 | 100.933
4 | 0.643 | 0.00656 | -0.02 | 98.013
4.5 | 0.694 | 0.01154 | -0.02 | 60.169
5 | 0.744 | 0.01247 | -0.021 | 59.686
5.5 | 0.627 | 0.0383 | -0.007 | 16.373
6 | 0.585 | 0.04225 | -0.007 | 13.849
6.5 | 0.392 | 0.04893 | -0.007 | 8.002
7 | 0.418 | 0.05 | -0.008 | 8.367
7.5 | 0.445 | 0.05357 | -0.009 | 8.308
8 | 0.472 | 0.05817 | -0.01 | 8.109
8.5 | 0.498 | 0.06331 | -0.01 | 7.872
9 | 0.525 | 0.07724 | -0.011 | 6.797
9.5 | 0.552 | 0.08099 | -0.012 | 6.811
10 | 0.578 | 0.08196 | -0.012 | 7.055
10.5 | 0.605 | 0.08189 | -0.013 | 7.387
11 | 0.632 | 0.08371 | -0.014 | 7.546
11.5 | 0.658 | 0.11611 | -0.014 | 5.666
12 | 0.685 | 0.12263 | -0.015 | 5.582
12.5 | 0.711 | 0.1288 | -0.016 | 5.523
13 | 0.737 | 0.13449 | -0.016 | 5.483
13.5 | 0.764 | 0.13545 | -0.017 | 5.643
14 | 0.79 | 0.14339 | -0.018 | 5.511
14.5 | 0.817 | 0.14841 | -0.019 | 5.506
15 | 0.843 | 0.15355 | -0.019 | 5.49
15.5 | 0.87 | 0.16096 | -0.02 | 5.406
16 | 0.896 | 0.16535 | -0.02 | 5.418
16.5 | 0.923 | 0.17069 | -0.021 | 5.407
17 | 0.948 | 0.17498 | -0.022 | 5.42
17.5 | 0.975 | 0.18274 | -0.023 | 5.335
18 | 1.001 | 0.18627 | -0.023 | 5.374
18.5 | 1.027 | 0.19527 | -0.024 | 5.258
19 | 1.054 | 0.19796 | -0.025 | 5.322
19.5 | 1.079 | 0.2036 | -0.025 | 5.298
20 | 1.106 | 0.21147 | -0.026 | 5.23

## 40. Re 750k Mach 0.50 (2)
BIGFOIL.COM POLAR EXPORT
DP1.87_9.07_DS
DP1.87/9.07_DS |  |  |  | Cl Max: | 0.9925 | at alpha= | 20 | deg
XFOIL ncrit=9 |  |  |  | L/D Max: | 110.613 | at alpha= | 3 | deg
Re: | 750000 |  |  | Cd Min: | 0.28632 | at alpha= | 20 | deg
Mach: | 0.5 |  |  | Cl=0 at alpha= | -1.3501 | deg
|  |  |  | @ Cl=0.1, Cd= | 0.0053382
|  |  |  | @ Cl=0.4, Cd= | 0.005598
|  |  |  | @ Cl=0.6, Cd= | 0.0058895
alpha (deg) | Cl | Cd | Cm | Cl/Cd
-20 | -0.803 | 0.27305 | 0.0642 | -2.9409
-19.5 | -0.7804 | 0.26495 | 0.059 | -2.9455
-19 | -0.7579 | 0.2569 | 0.0538 | -2.9502
-18.5 | -0.7355 | 0.24882 | 0.0484 | -2.956
-18 | -0.7136 | 0.24077 | 0.0432 | -2.9638
-17.5 | -0.6919 | 0.23265 | 0.038 | -2.974
-17 | -0.6706 | 0.22455 | 0.0329 | -2.9864
-16 | -0.6278 | 0.20715 | 0.0243 | -3.0307
-15.5 | -0.6068 | 0.19934 | 0.0199 | -3.044
-15 | -0.5859 | 0.19141 | 0.0154 | -3.061
-14.5 | -0.5653 | 0.18334 | 0.0109 | -3.0833
-14 | -0.5441 | 0.17548 | 0.0056 | -3.1006
-13.5 | -0.5257 | 0.16757 | 0.0006 | -3.1372
-13 | -0.5075 | 0.15954 | -0.004 | -3.181
-12.5 | -0.4901 | 0.15133 | -0.0085 | -3.2386
-12 | -0.4728 | 0.14323 | -0.0128 | -3.301
-11.5 | -0.4565 | 0.13498 | -0.0171 | -3.382
-11 | -0.4437 | 0.12571 | -0.0203 | -3.5296
-10.5 | -0.429 | 0.11793 | -0.024 | -3.6378
-10 | -0.4084 | 0.10957 | -0.0301 | -3.7273
-9.5 | -0.3843 | 0.10052 | -0.0382 | -3.8231
-9 | -0.368 | 0.09223 | -0.0442 | -3.99
-8.5 | -0.3588 | 0.0848 | -0.0481 | -4.2311
-8 | -0.353 | 0.07721 | -0.052 | -4.5719
-7.5 | -0.3461 | 0.06951 | -0.0568 | -4.9791
-7 | -0.3488 | 0.06144 | -0.0621 | -5.6771
-6.5 | -0.3609 | 0.05388 | -0.0648 | -6.6982
-6 | -0.3625 | 0.0462 | -0.0651 | -7.8463
-5.5 | -0.355 | 0.03904 | -0.0634 | -9.0932
-5 | -0.3542 | 0.03072 | -0.0598 | -11.5299
-4.5 | -0.3262 | 0.02325 | -0.0551 | -14.0301
-4 | -0.2823 | 0.01824 | -0.0504 | -15.477
-3.5 | -0.2272 | 0.01413 | -0.0469 | -16.0793
-3 | -0.1701 | 0.01135 | -0.0436 | -14.9868
-2.5 | -0.1131 | 0.00982 | -0.0408 | -11.5173
-2 | -0.0554 | 0.00868 | -0.0384 | -6.3825
-1.5 | -0.0107 | 0.00684 | -0.035 | -1.5643
-1 | 0.025 | 0.0055 | -0.0283 | 4.5455
-0.5 | 0.0923 | 0.00534 | -0.0279 | 17.2846
0 | 0.1764 | 0.00532 | -0.0317 | 33.1579
0.5 | 0.2632 | 0.00539 | -0.0363 | 48.8312
1 | 0.3534 | 0.00553 | -0.0415 | 63.906
1.5 | 0.4425 | 0.00566 | -0.0464 | 78.1802
2 | 0.5238 | 0.00576 | -0.0496 | 90.9375
2.5 | 0.6062 | 0.0059 | -0.053 | 102.7458
3 | 0.6858 | 0.0062 | -0.0557 | 110.6129
3.5 | 0.7404 | 0.00743 | -0.054 | 99.6501
4 | 0.7668 | 0.00935 | -0.0474 | 82.0107
4.5 | 0.7973 | 0.01091 | -0.0409 | 73.0797
5 | 0.8328 | 0.01227 | -0.0344 | 67.8729
5.5 | 0.8611 | 0.01405 | -0.0264 | 61.2883
6 | 0.8886 | 0.01595 | -0.0182 | 55.7116
6.5 | 0.9051 | 0.01925 | -0.0085 | 47.0182
7 | 0.9281 | 0.02426 | -0.0007 | 38.2564
7.5 | 0.9316 | 0.02969 | 0.0081 | 31.3776
8 | 0.9177 | 0.03604 | 0.0157 | 25.4634
8.5 | 0.89 | 0.04358 | 0.0204 | 20.4222
9 | 0.858 | 0.05268 | 0.0207 | 16.287
9.5 | 0.8259 | 0.06398 | 0.0157 | 12.9087
10 | 0.7981 | 0.07866 | 0.0058 | 10.1462
10.5 | 0.7801 | 0.09445 | -0.0036 | 8.2594
11 | 0.7663 | 0.10746 | -0.0101 | 7.131
11.5 | 0.757 | 0.11995 | -0.0158 | 6.311
12 | 0.7537 | 0.1314 | -0.0208 | 5.7359
12.5 | 0.7542 | 0.14279 | -0.0258 | 5.2819
13 | 0.7583 | 0.15393 | -0.0306 | 4.9263
13.5 | 0.7655 | 0.16387 | -0.0348 | 4.6714
14 | 0.5971 | 0.14797 | -0.0222 | 4.0353
14.5 | 0.7904 | 0.18286 | -0.0425 | 4.3224
15 | 0.8021 | 0.19334 | -0.0471 | 4.1487
15.5 | 0.8183 | 0.20308 | -0.0516 | 4.0294
16 | 0.8356 | 0.21262 | -0.0563 | 3.93
16.5 | 0.8538 | 0.22204 | -0.0611 | 3.8453
17 | 0.8723 | 0.23147 | -0.0667 | 3.7685
17.5 | 0.8928 | 0.24092 | -0.0725 | 3.7058
18 | 0.913 | 0.25008 | -0.0776 | 3.6508
18.5 | 0.9328 | 0.25826 | -0.0822 | 3.6119
19 | 0.9516 | 0.26739 | -0.0858 | 3.5588
19.5 | 0.972 | 0.27669 | -0.0911 | 3.513
20 | 0.9925 | 0.28632 | -0.0972 | 3.4664

## 41. Re 1M Mach 0.00 (1)
BIGFOIL.COM POLAR EXPORT
DP1.87_9.07_DS
DP1.87/9.07_DS |  |  |  | Cl Max: | 0.802 | at alpha= | 7 | deg
JavaFoil+Calcfoil stall+Eppler ext transition |  |  |  | L/D Max: | 105.438 | at alpha= | 4.5 | deg
Re: | 1000000 |  |  | Cd Min: | 0.00461 | at alpha= | -0.5 | deg
Mach: | 0 |  |  | Cl=0 at alpha= | -0.80509 | deg
|  |  |  | @ Cl=0.1, Cd= | 0.0046159
|  |  |  | @ Cl=0.4, Cd= | 0.0050831
|  |  |  | @ Cl=0.6, Cd= | 0.08557
alpha (deg) | Cl | Cd | Cm | Cl/Cd
-12 | -0.249 | 0.08727 | 0 | -2.853
-11.5 | -0.268 | 0.08305 | 0 | -3.224
-11 | -0.287 | 0.07895 | 0 | -3.64
-10.5 | -0.308 | 0.07353 | 0 | -4.182
-10 | -0.328 | 0.06942 | 0 | -4.72
-9.5 | -0.347 | 0.06502 | 0 | -5.341
-9 | -0.366 | 0.06164 | -0.001 | -5.93
-8.5 | -0.38 | 0.05759 | -0.001 | -6.595
-8 | -0.389 | 0.05421 | -0.001 | -7.182
-7.5 | -0.395 | 0.05116 | -0.001 | -7.721
-7 | -0.396 | 0.04771 | -0.001 | -8.294
-6.5 | -0.391 | 0.045 | -0.001 | -8.69
-6 | -0.381 | 0.04228 | -0.002 | -9.002
-5.5 | -0.364 | 0.03992 | -0.002 | -9.112
-5 | -0.341 | 0.03744 | -0.002 | -9.106
-4.5 | -0.312 | 0.03576 | -0.002 | -8.738
-4 | -0.279 | 0.03392 | -0.002 | -8.226
-3.5 | -0.241 | 0.0323 | -0.002 | -7.469
-3 | -0.2 | 0.03097 | -0.003 | -6.459
-2.5 | -0.156 | 0.02974 | -0.003 | -5.262
-2 | -0.139 | 0.00825 | -0.01 | -16.844
-1.5 | -0.081 | 0.00806 | -0.01 | -10.083
-1 | -0.023 | 0.00468 | -0.011 | -4.891
-0.5 | 0.036 | 0.00461 | -0.011 | 7.776
0 | 0.095 | 0.00461 | -0.012 | 20.539
0.5 | 0.154 | 0.00468 | -0.013 | 32.818
1 | 0.212 | 0.00476 | -0.013 | 44.549
1.5 | 0.271 | 0.00489 | -0.014 | 55.44
2 | 0.33 | 0.00491 | -0.015 | 67.093
2.5 | 0.388 | 0.00505 | -0.015 | 76.773
3 | 0.446 | 0.00521 | -0.016 | 85.736
3.5 | 0.504 | 0.00538 | -0.017 | 93.744
4 | 0.561 | 0.00556 | -0.017 | 100.899
4.5 | 0.617 | 0.00585 | -0.018 | 105.438
5 | 0.667 | 0.01 | -0.018 | 66.675
5.5 | 0.712 | 0.01047 | -0.019 | 68.04
6 | 0.751 | 0.011 | -0.02 | 68.264
6.5 | 0.781 | 0.0116 | -0.02 | 67.366
7 | 0.802 | 0.01225 | -0.021 | 65.452
7.5 | 0.661 | 0.04738 | -0.008 | 13.949
8 | 0.661 | 0.05074 | -0.007 | 13.036
8.5 | 0.654 | 0.05466 | -0.007 | 11.96
9 | 0.638 | 0.05852 | -0.007 | 10.907
9.5 | 0.616 | 0.06296 | -0.008 | 9.785
10 | 0.588 | 0.06703 | -0.008 | 8.777
10.5 | 0.557 | 0.07113 | -0.009 | 7.829
11 | 0.523 | 0.07572 | -0.009 | 6.906
11.5 | 0.488 | 0.08041 | -0.01 | 6.068
12 | 0.453 | 0.08557 | -0.01 | 5.292

## 42. Re 1M Mach 0.00 (2)
BIGFOIL.COM POLAR EXPORT
DP1.87_9.07_DS
DP1.87/9.07_DS |  |  |  | Cl Max: | 1.0696 | at alpha= | 10 | deg
XFOIL ncrit=9 |  |  |  | L/D Max: | 111.8 | at alpha= | 3.5 | deg
Re: | 1000000 |  |  | Cd Min: | 0.16741 | at alpha= | 15 | deg
Mach: | 0 |  |  | Cl=0 at alpha= | -99 | deg
|  |  |  | @ Cl=0.1, Cd= | 0.00429
|  |  |  | @ Cl=0.4, Cd= | 0.0046571
|  |  |  | @ Cl=0.6, Cd= | 0.0053972
alpha (deg) | Cl | Cd | Cm | Cl/Cd
0 | 0.136 | 0.00429 | -0.0237 | 31.7016
0.5 | 0.2129 | 0.00433 | -0.0285 | 49.1686
1 | 0.2826 | 0.00442 | -0.0317 | 63.9367
1.5 | 0.3575 | 0.00457 | -0.036 | 78.2276
2 | 0.4258 | 0.00471 | -0.0389 | 90.4034
2.5 | 0.4962 | 0.00485 | -0.0425 | 102.3093
3 | 0.562 | 0.0051 | -0.045 | 110.1961
3.5 | 0.6272 | 0.00561 | -0.0478 | 111.8004
4 | 0.6718 | 0.00698 | -0.0468 | 96.2464
4.5 | 0.7069 | 0.00833 | -0.0438 | 84.8619
5 | 0.7456 | 0.00935 | -0.0412 | 79.7433
5.5 | 0.7858 | 0.01028 | -0.0386 | 76.4397
6 | 0.8277 | 0.01109 | -0.0363 | 74.6348
6.5 | 0.8655 | 0.01233 | -0.0331 | 70.1946
7 | 0.9069 | 0.01316 | -0.0307 | 68.9134
7.5 | 0.9354 | 0.01531 | -0.0261 | 61.0973
8 | 0.9737 | 0.01645 | -0.0233 | 59.1915
8.5 | 1.0086 | 0.01808 | -0.02 | 55.7854
9 | 1.0447 | 0.01936 | -0.0173 | 53.9618
9.5 | 1.0591 | 0.02495 | -0.0113 | 42.4489
10 | 1.0696 | 0.03021 | -0.0054 | 35.4055
10.5 | 1.0692 | 0.03438 | 0.0017 | 31.0995
11 | 1.0627 | 0.03859 | 0.0078 | 27.5382
13 | 0.7236 | 0.09159 | 0.0052 | 7.9004
13.5 | 0.6573 | 0.11889 | -0.0058 | 5.5286
14.5 | 0.7779 | 0.15764 | -0.0317 | 4.9347
15 | 0.7814 | 0.16741 | -0.0359 | 4.6676

## 43. Re 1M Mach 0.10 (1)
BIGFOIL.COM POLAR EXPORT
DP1.87_9.07_DS
DP1.87/9.07_DS |  |  |  | Cl Max: | 0.801 | at alpha= | 7 | deg
JavaFoil+Calcfoil stall+Eppler ext transition |  |  |  | L/D Max: | 105.758 | at alpha= | 4.5 | deg
Re: | 1000000 |  |  | Cd Min: | 0.00461 | at alpha= | -0.5 | deg
Mach: | 0.1 |  |  | Cl=0 at alpha= | -0.80509 | deg
|  |  |  | @ Cl=0.1, Cd= | 0.0046159
|  |  |  | @ Cl=0.4, Cd= | 0.0050856
|  |  |  | @ Cl=0.6, Cd= | 0.08691
alpha (deg) | Cl | Cd | Cm | Cl/Cd
-12 | -0.213 | 0.08797 | 0 | -2.416
-11.5 | -0.233 | 0.0838 | 0 | -2.78
-11 | -0.255 | 0.07936 | 0 | -3.209
-10.5 | -0.277 | 0.07382 | 0 | -3.754
-10 | -0.3 | 0.06908 | 0 | -4.343
-9.5 | -0.323 | 0.06542 | 0 | -4.932
-9 | -0.344 | 0.06161 | -0.001 | -5.588
-8.5 | -0.362 | 0.05794 | -0.001 | -6.247
-8 | -0.375 | 0.05467 | -0.001 | -6.856
-7.5 | -0.384 | 0.05098 | -0.001 | -7.524
-7 | -0.387 | 0.04819 | -0.001 | -8.039
-6.5 | -0.385 | 0.04508 | -0.001 | -8.549
-6 | -0.377 | 0.04213 | -0.002 | -8.949
-5.5 | -0.362 | 0.03987 | -0.002 | -9.077
-5 | -0.34 | 0.03772 | -0.002 | -9.024
-4.5 | -0.313 | 0.03578 | -0.002 | -8.738
-4 | -0.28 | 0.03398 | -0.002 | -8.228
-3.5 | -0.242 | 0.03235 | -0.002 | -7.485
-3 | -0.201 | 0.03093 | -0.003 | -6.495
-2.5 | -0.157 | 0.02976 | -0.003 | -5.283
-2 | -0.14 | 0.00826 | -0.01 | -16.906
-1.5 | -0.082 | 0.00806 | -0.01 | -10.131
-1 | -0.023 | 0.00468 | -0.011 | -4.912
-0.5 | 0.036 | 0.00461 | -0.011 | 7.818
0 | 0.095 | 0.00461 | -0.012 | 20.648
0.5 | 0.154 | 0.00468 | -0.013 | 32.963
1 | 0.213 | 0.00477 | -0.013 | 44.728
1.5 | 0.272 | 0.00488 | -0.014 | 55.742
2 | 0.331 | 0.00491 | -0.015 | 67.465
2.5 | 0.39 | 0.00505 | -0.015 | 77.203
3 | 0.449 | 0.00526 | -0.016 | 85.338
3.5 | 0.507 | 0.00538 | -0.017 | 94.253
4 | 0.564 | 0.00563 | -0.017 | 100.174
4.5 | 0.619 | 0.00586 | -0.018 | 105.758
5 | 0.67 | 0.01005 | -0.019 | 66.657
5.5 | 0.715 | 0.01052 | -0.019 | 67.924
6 | 0.753 | 0.01106 | -0.02 | 68.071
6.5 | 0.783 | 0.01168 | -0.02 | 67.025
7 | 0.801 | 0.01231 | -0.021 | 65.106
7.5 | 0.659 | 0.04743 | -0.008 | 13.886
8 | 0.657 | 0.05115 | -0.007 | 12.839
8.5 | 0.646 | 0.05518 | -0.007 | 11.7
9 | 0.626 | 0.05883 | -0.008 | 10.645
9.5 | 0.599 | 0.06292 | -0.008 | 9.526
10 | 0.567 | 0.06667 | -0.008 | 8.505
10.5 | 0.531 | 0.07138 | -0.009 | 7.438
11 | 0.492 | 0.07569 | -0.009 | 6.506
11.5 | 0.453 | 0.08044 | -0.01 | 5.634
12 | 0.415 | 0.08691 | -0.01 | 4.77

## 44. Re 1M Mach 0.10 (2)
BIGFOIL.COM POLAR EXPORT
DP1.87_9.07_DS
DP1.87/9.07_DS |  |  |  | Cl Max: | 1.0649 | at alpha= | 10 | deg
XFOIL ncrit=9 |  |  |  | L/D Max: | 111.343 | at alpha= | 3.5 | deg
Re: | 1000000 |  |  | Cd Min: | 0.13764 | at alpha= | -12.5 | deg
Mach: | 0.1 |  |  | Cl=0 at alpha= | -1.1786 | deg
|  |  |  | @ Cl=0.1, Cd= | 0.0043681
|  |  |  | @ Cl=0.4, Cd= | 0.0046593
|  |  |  | @ Cl=0.6, Cd= | 0.0054114
alpha (deg) | Cl | Cd | Cm | Cl/Cd
-12.5 | -0.5013 | 0.13764 | -0.0078 | -3.6421
-12 | -0.4907 | 0.13034 | -0.011 | -3.7648
-11.5 | -0.4808 | 0.12316 | -0.0142 | -3.9039
-11 | -0.4727 | 0.11552 | -0.0177 | -4.0919
-10.5 | -0.4654 | 0.10791 | -0.0212 | -4.3129
-10 | -0.4591 | 0.1003 | -0.025 | -4.5773
-9.5 | -0.4375 | 0.09004 | -0.0353 | -4.859
-9 | -0.4289 | 0.08089 | -0.0427 | -5.3023
-8.5 | -0.4381 | 0.07295 | -0.0467 | -6.0055
-8 | -0.4676 | 0.06475 | -0.05 | -7.2216
-7.5 | -0.4749 | 0.05568 | -0.0519 | -8.5291
-7 | -0.4686 | 0.04694 | -0.0515 | -9.983
-6.5 | -0.4453 | 0.03917 | -0.0494 | -11.3684
-6 | -0.4146 | 0.0331 | -0.0464 | -12.5257
-5.5 | -0.3852 | 0.02704 | -0.0429 | -14.2456
-5 | -0.3626 | 0.01613 | -0.0368 | -22.4799
-4.5 | -0.3126 | 0.01374 | -0.0353 | -22.7511
-4 | -0.2609 | 0.01236 | -0.0342 | -21.1084
-3.5 | -0.211 | 0.01053 | -0.0328 | -20.038
-3 | -0.1646 | 0.00877 | -0.0306 | -18.7685
-2.5 | -0.1124 | 0.00806 | -0.0297 | -13.9454
-2 | -0.0651 | 0.00691 | -0.0283 | -9.4211
-1.5 | -0.0234 | 0.00555 | -0.026 | -4.2162
-1 | 0.013 | 0.00453 | -0.0216 | 2.8698
0 | 0.1366 | 0.0043 | -0.0239 | 31.7674
0.5 | 0.2133 | 0.00434 | -0.0285 | 49.1475
1 | 0.2848 | 0.00443 | -0.032 | 64.2889
1.5 | 0.3592 | 0.00457 | -0.0361 | 78.5996
2 | 0.4277 | 0.00472 | -0.039 | 90.6144
2.5 | 0.4986 | 0.00486 | -0.0426 | 102.5926
3 | 0.5646 | 0.00512 | -0.0451 | 110.2734
3.5 | 0.6302 | 0.00566 | -0.0479 | 111.3428
4 | 0.6753 | 0.00706 | -0.047 | 95.6516
4.5 | 0.7104 | 0.00842 | -0.0438 | 84.3705
5 | 0.7493 | 0.00942 | -0.0412 | 79.5435
5.5 | 0.7896 | 0.01036 | -0.0385 | 76.2162
6 | 0.8316 | 0.01118 | -0.0361 | 74.3828
6.5 | 0.8694 | 0.01244 | -0.0327 | 69.8875
7 | 0.9106 | 0.0133 | -0.0302 | 68.4662
7.5 | 0.9387 | 0.01551 | -0.0254 | 60.5222
8 | 0.9762 | 0.0168 | -0.0223 | 58.1071
8.5 | 1.0108 | 0.01854 | -0.0189 | 54.52
9 | 1.0446 | 0.02021 | -0.0157 | 51.6873
9.5 | 1.0577 | 0.02603 | -0.0096 | 40.6339
10 | 1.0649 | 0.03121 | -0.0032 | 34.1205
10.5 | 1.0577 | 0.0356 | 0.0045 | 29.7107

## 45. Re 1M Mach 0.25 (1)
BIGFOIL.COM POLAR EXPORT
DP1.87_9.07_DS
DP1.87/9.07_DS |  |  |  | Cl Max: | 0.785 | at alpha= | 6.5 | deg
JavaFoil+Calcfoil stall+Eppler ext transition |  |  |  | L/D Max: | 104.387 | at alpha= | 4.5 | deg
Re: | 1000000 |  |  | Cd Min: | 0.00466 | at alpha= | -0.5 | deg
Mach: | 0.25 |  |  | Cl=0 at alpha= | -0.80328 | deg
|  |  |  | @ Cl=0.1, Cd= | 0.08401
|  |  |  | @ Cl=0.4, Cd= | 0.08401
|  |  |  | @ Cl=0.6, Cd= | 0.08401
alpha (deg) | Cl | Cd | Cm | Cl/Cd
-11 | -0.058 | 0.07878 | 0 | -0.735
-10.5 | -0.055 | 0.07483 | 0 | -0.736
-10 | -0.052 | 0.07051 | 0 | -0.741
-9.5 | -0.049 | 0.06644 | -0.001 | -0.744
-9 | -0.133 | 0.0624 | -0.001 | -2.129
-8.5 | -0.195 | 0.05844 | -0.001 | -3.329
-8 | -0.242 | 0.05522 | -0.001 | -4.389
-7.5 | -0.282 | 0.05245 | -0.001 | -5.384
-7 | -0.314 | 0.04913 | -0.001 | -6.384
-6.5 | -0.335 | 0.04581 | -0.002 | -7.313
-6 | -0.345 | 0.04294 | -0.002 | -8.044
-5.5 | -0.345 | 0.04073 | -0.002 | -8.459
-5 | -0.333 | 0.03824 | -0.002 | -8.706
-4.5 | -0.312 | 0.036 | -0.002 | -8.659
-4 | -0.282 | 0.0342 | -0.002 | -8.254
-3.5 | -0.246 | 0.03252 | -0.002 | -7.575
-3 | -0.205 | 0.03106 | -0.003 | -6.609
-2.5 | -0.161 | 0.02992 | -0.003 | -5.383
-2 | -0.143 | 0.00832 | -0.01 | -17.218
-1.5 | -0.084 | 0.00813 | -0.01 | -10.324
-1 | -0.024 | 0.00473 | -0.011 | -4.993
-0.5 | 0.037 | 0.00466 | -0.012 | 7.934
0 | 0.098 | 0.00466 | -0.012 | 21.008
0.5 | 0.159 | 0.00473 | -0.013 | 33.541
1 | 0.219 | 0.0048 | -0.014 | 45.689
1.5 | 0.28 | 0.00492 | -0.014 | 56.897
2 | 0.34 | 0.00495 | -0.015 | 68.776
2.5 | 0.401 | 0.00514 | -0.016 | 77.977
3 | 0.461 | 0.0053 | -0.016 | 86.959
3.5 | 0.521 | 0.00554 | -0.017 | 93.963
4 | 0.579 | 0.00585 | -0.018 | 99.026
4.5 | 0.636 | 0.00609 | -0.018 | 104.387
5 | 0.685 | 0.01032 | -0.019 | 66.376
5.5 | 0.729 | 0.01085 | -0.02 | 67.16
6 | 0.764 | 0.01145 | -0.02 | 66.677
6.5 | 0.785 | 0.01216 | -0.021 | 64.582
7 | 0.645 | 0.04486 | -0.008 | 14.39
7.5 | 0.637 | 0.04859 | -0.007 | 13.117
8 | 0.614 | 0.05275 | -0.007 | 11.636
8.5 | 0.574 | 0.05668 | -0.008 | 10.133
9 | 0.519 | 0.06069 | -0.008 | 8.558
9.5 | 0.452 | 0.06442 | -0.009 | 7.012
10 | 0.374 | 0.06907 | -0.009 | 5.411
10.5 | 0.287 | 0.07388 | -0.009 | 3.891
11 | 0.189 | 0.07905 | -0.01 | 2.388
11.5 | 0.07 | 0.08401 | -0.011 | 0.828

## 46. Re 1M Mach 0.25 (2)
BIGFOIL.COM POLAR EXPORT
DP1.87_9.07_DS
DP1.87/9.07_DS |  |  |  | Cl Max: | 1.0344 | at alpha= | 9 | deg
XFOIL ncrit=9 |  |  |  | L/D Max: | 111.054 | at alpha= | 3 | deg
Re: | 1000000 |  |  | Cd Min: | 0.25053 | at alpha= | -20 | deg
Mach: | 0.25 |  |  | Cl=0 at alpha= | -1.2145 | deg
|  |  |  | @ Cl=0.1, Cd= | 0.0043699
|  |  |  | @ Cl=0.4, Cd= | 0.0046825
|  |  |  | @ Cl=0.6, Cd= | 0.00543
alpha (deg) | Cl | Cd | Cm | Cl/Cd
-20 | -0.7335 | 0.25053 | 0.0515 | -2.9278
-18.5 | -0.6813 | 0.22916 | 0.0393 | -2.973
-18 | -0.664 | 0.22253 | 0.0353 | -2.9839
-17.5 | -0.6466 | 0.21583 | 0.0312 | -2.9959
-17 | -0.6292 | 0.20902 | 0.0272 | -3.0102
-16.5 | -0.6121 | 0.20196 | 0.0232 | -3.0308
-16 | -0.5949 | 0.19463 | 0.0193 | -3.0566
-15.5 | -0.5774 | 0.18711 | 0.0152 | -3.0859
-15 | -0.5624 | 0.17951 | 0.0107 | -3.133
-14.5 | -0.5473 | 0.172 | 0.0069 | -3.182
-14 | -0.533 | 0.16435 | 0.0029 | -3.2431
-13.5 | -0.5226 | 0.1553 | -0.0008 | -3.3651
-13 | -0.5087 | 0.14799 | -0.0039 | -3.4374
-12.5 | -0.4958 | 0.14084 | -0.007 | -3.5203
-12 | -0.484 | 0.13344 | -0.0105 | -3.6271
-11.5 | -0.4732 | 0.126 | -0.0139 | -3.7556
-11 | -0.4636 | 0.11829 | -0.0175 | -3.9192
-10.5 | -0.4549 | 0.1106 | -0.0211 | -4.113
-9.5 | -0.4188 | 0.09214 | -0.0367 | -4.5453
-9 | -0.4111 | 0.08361 | -0.0423 | -4.9169
-8.5 | -0.413 | 0.07596 | -0.0459 | -5.4371
-8 | -0.4274 | 0.06766 | -0.0508 | -6.3169
-7.5 | -0.4403 | 0.05975 | -0.0533 | -7.369
-6.5 | -0.4275 | 0.0436 | -0.0529 | -9.805
-6 | -0.4097 | 0.03595 | -0.0503 | -11.3964
-5.5 | -0.3849 | 0.02927 | -0.0467 | -13.15
-5 | -0.3656 | 0.01952 | -0.0413 | -18.7295
-4.5 | -0.3198 | 0.01492 | -0.038 | -21.4343
-4 | -0.2674 | 0.01271 | -0.0364 | -21.0386
-3.5 | -0.2153 | 0.01089 | -0.0349 | -19.7704
-3 | -0.1671 | 0.0091 | -0.0325 | -18.3626
-2.5 | -0.1135 | 0.00828 | -0.0314 | -13.7077
-2 | -0.0644 | 0.00713 | -0.0298 | -9.0323
-1.5 | -0.0205 | 0.00575 | -0.0276 | -3.5652
-1 | 0.0154 | 0.0046 | -0.0228 | 3.3478
-0.5 | 0.0703 | 0.0044 | -0.0218 | 15.9773
0 | 0.1393 | 0.00433 | -0.0242 | 32.1709
0.5 | 0.2171 | 0.00436 | -0.0287 | 49.7936
1 | 0.2944 | 0.00446 | -0.0331 | 66.009
1.5 | 0.3685 | 0.00461 | -0.0368 | 79.9349
2 | 0.438 | 0.00477 | -0.0394 | 91.8239
2.5 | 0.5118 | 0.00493 | -0.0431 | 103.8134
3 | 0.5797 | 0.00522 | -0.0456 | 111.0536
3.5 | 0.6464 | 0.00591 | -0.0482 | 109.3739
4 | 0.694 | 0.0075 | -0.0476 | 92.5333
4.5 | 0.7295 | 0.00882 | -0.044 | 82.7098
5 | 0.7687 | 0.00986 | -0.0409 | 77.9615
5.5 | 0.8087 | 0.01092 | -0.0375 | 74.0568
6 | 0.8511 | 0.01181 | -0.0344 | 72.066
6.5 | 0.8881 | 0.01318 | -0.0303 | 67.3824
7 | 0.9258 | 0.01447 | -0.0266 | 63.9806
7.5 | 0.9528 | 0.017 | -0.0209 | 56.0471
8 | 0.9867 | 0.01928 | -0.0165 | 51.1774
8.5 | 1.0165 | 0.02248 | -0.0118 | 45.218
9 | 1.0344 | 0.02688 | -0.0059 | 38.4821
9.5 | 1.0212 | 0.03371 | 0.0035 | 30.2937
10 | 0.9676 | 0.04455 | 0.0136 | 21.7194
10.5 | 0.9229 | 0.05415 | 0.0173 | 17.0434
11 | 0.8859 | 0.06425 | 0.0155 | 13.7883
11.5 | 0.8412 | 0.07982 | 0.0063 | 10.5387
12 | 0.8152 | 0.10046 | -0.007 | 8.1147
12.5 | 0.7883 | 0.11827 | -0.0156 | 6.6653
13 | 0.7704 | 0.13288 | -0.022 | 5.7977
13.5 | 0.7629 | 0.14725 | -0.0273 | 5.181
14 | 0.7648 | 0.15774 | -0.0318 | 4.8485

## 47. Re 1M Mach 0.50 (1)
BIGFOIL.COM POLAR EXPORT
DP1.87_9.07_DS
DP1.87/9.07_DS |  |  |  | Cl Max: | 1.106 | at alpha= | 20 | deg
JavaFoil+Calcfoil stall+Eppler ext transition |  |  |  | L/D Max: | 113.13 | at alpha= | 4 | deg
Re: | 1000000 |  |  | Cd Min: | 0.00493 | at alpha= | -0.5 | deg
Mach: | 0.5 |  |  | Cl=0 at alpha= | -0.80597 | deg
|  |  |  | @ Cl=0.1, Cd= | 0.0049387
|  |  |  | @ Cl=0.4, Cd= | 0.0054353
|  |  |  | @ Cl=0.6, Cd= | 0.078262
alpha (deg) | Cl | Cd | Cm | Cl/Cd
-20 | -1.023 | 0.19571 | 0.005 | -5.229
-19.5 | -0.998 | 0.19228 | 0.004 | -5.192
-19 | -0.971 | 0.18488 | 0.004 | -5.25
-18.5 | -0.945 | 0.18017 | 0.004 | -5.245
-18 | -0.919 | 0.17561 | 0.004 | -5.235
-17.5 | -0.892 | 0.16808 | 0.003 | -5.306
-17 | -0.866 | 0.16202 | 0.003 | -5.346
-16.5 | -0.84 | 0.15743 | 0.003 | -5.337
-16 | -0.813 | 0.15351 | 0.003 | -5.295
-15.5 | -0.787 | 0.15126 | 0.002 | -5.202
-15 | -0.761 | 0.14728 | 0.002 | -5.166
-14.5 | -0.734 | 0.1384 | 0.002 | -5.3
-14 | -0.707 | 0.13588 | 0.002 | -5.206
-13.5 | -0.681 | 0.13243 | 0.001 | -5.144
-13 | -0.654 | 0.12276 | 0.001 | -5.328
-12.5 | -0.628 | 0.12031 | 0.001 | -5.217
-12 | -0.601 | 0.11708 | 0.001 | -5.131
-11.5 | -0.574 | 0.1138 | 0 | -5.047
-11 | -0.547 | 0.10163 | 0 | -5.386
-10.5 | -0.521 | 0.07867 | 0 | -6.621
-10 | -0.494 | 0.08599 | 0 | -5.744
-9.5 | -0.467 | 0.06852 | -0.001 | -6.82
-9 | -0.44 | 0.07307 | -0.001 | -6.028
-8.5 | -0.414 | 0.06045 | -0.001 | -6.844
-8 | -0.387 | 0.0602 | -0.001 | -6.426
-7.5 | -0.36 | 0.05539 | -0.002 | -6.5
-7 | -0.333 | 0.0527 | -0.002 | -6.323
-6.5 | -0.306 | 0.04763 | -0.002 | -6.431
-6 | -0.279 | 0.04471 | -0.002 | -6.249
-5.5 | -0.253 | 0.04327 | -0.002 | -5.836
-5 | -0.226 | 0.04 | -0.003 | -5.642
-4.5 | -0.199 | 0.03746 | -0.003 | -5.307
-4 | -0.172 | 0.0352 | -0.003 | -4.883
-3.5 | -0.24 | 0.03362 | -0.003 | -7.143
-3 | -0.219 | 0.03201 | -0.003 | -6.828
-2.5 | -0.177 | 0.03041 | -0.003 | -5.805
-2 | -0.127 | 0.02924 | -0.003 | -4.355
-1.5 | -0.093 | 0.0085 | -0.012 | -10.997
-1 | -0.026 | 0.00499 | -0.012 | -5.287
-0.5 | 0.041 | 0.00493 | -0.013 | 8.395
0 | 0.109 | 0.00494 | -0.014 | 22.143
0.5 | 0.177 | 0.00497 | -0.015 | 35.709
1 | 0.245 | 0.00509 | -0.015 | 48.077
1.5 | 0.313 | 0.00518 | -0.016 | 60.361
2 | 0.38 | 0.0054 | -0.017 | 70.478
2.5 | 0.448 | 0.00552 | -0.018 | 81.101
3 | 0.514 | 0.00511 | -0.018 | 100.635
3.5 | 0.58 | 0.0053 | -0.019 | 109.411
4 | 0.643 | 0.00569 | -0.02 | 113.13
4.5 | 0.696 | 0.0111 | -0.02 | 62.671
5 | 0.746 | 0.01191 | -0.021 | 62.594
5.5 | 0.769 | 0.01251 | -0.022 | 61.419
6 | 0.585 | 0.04147 | -0.008 | 14.113
6.5 | 0.392 | 0.04642 | -0.007 | 8.436
7 | 0.418 | 0.04838 | -0.008 | 8.648
7.5 | 0.445 | 0.05126 | -0.009 | 8.684
8 | 0.472 | 0.05621 | -0.01 | 8.393
8.5 | 0.498 | 0.06068 | -0.01 | 8.215
9 | 0.525 | 0.06489 | -0.011 | 8.092
9.5 | 0.552 | 0.07636 | -0.012 | 7.225
10 | 0.578 | 0.0788 | -0.012 | 7.34
10.5 | 0.605 | 0.07814 | -0.013 | 7.742
11 | 0.632 | 0.08088 | -0.014 | 7.811
11.5 | 0.658 | 0.10984 | -0.014 | 5.99
12 | 0.685 | 0.11456 | -0.015 | 5.976
12.5 | 0.711 | 0.12088 | -0.016 | 5.886
13 | 0.738 | 0.12659 | -0.016 | 5.826
13.5 | 0.764 | 0.12946 | -0.017 | 5.904
14 | 0.79 | 0.13345 | -0.018 | 5.922
14.5 | 0.817 | 0.14193 | -0.019 | 5.758
15 | 0.843 | 0.14356 | -0.019 | 5.873
15.5 | 0.87 | 0.15119 | -0.02 | 5.755
16 | 0.896 | 0.15556 | -0.02 | 5.759
16.5 | 0.923 | 0.16135 | -0.022 | 5.72
17 | 0.949 | 0.16565 | -0.022 | 5.726
17.5 | 0.975 | 0.17534 | -0.023 | 5.562
18 | 1.001 | 0.17726 | -0.023 | 5.648
18.5 | 1.027 | 0.18287 | -0.024 | 5.614
19 | 1.054 | 0.189 | -0.025 | 5.575
19.5 | 1.079 | 0.19442 | -0.025 | 5.549
20 | 1.106 | 0.19685 | -0.026 | 5.618

## 48. Re 1M Mach 0.50 (2)
BIGFOIL.COM POLAR EXPORT
DP1.87_9.07_DS
DP1.87/9.07_DS |  |  |  | Cl Max: | 0.9967 | at alpha= | 20 | deg
XFOIL ncrit=9 |  |  |  | L/D Max: | 113.982 | at alpha= | 3 | deg
Re: | 1000000 |  |  | Cd Min: | 0.28666 | at alpha= | 20 | deg
Mach: | 0.5 |  |  | Cl=0 at alpha= | -1.3895 | deg
|  |  |  | @ Cl=0.1, Cd= | 0.0046063
|  |  |  | @ Cl=0.4, Cd= | 0.0047945
|  |  |  | @ Cl=0.6, Cd= | 0.0054253
alpha (deg) | Cl | Cd | Cm | Cl/Cd
-20 | -0.8026 | 0.27244 | 0.0641 | -2.946
-19.5 | -0.7808 | 0.26452 | 0.0589 | -2.9518
-19 | -0.7589 | 0.25657 | 0.0539 | -2.9579
-18.5 | -0.7369 | 0.24854 | 0.0488 | -2.9649
-18 | -0.7148 | 0.24049 | 0.0439 | -2.9723
-17.5 | -0.6928 | 0.23235 | 0.039 | -2.9817
-17 | -0.6707 | 0.22422 | 0.0341 | -2.9913
-16.5 | -0.648 | 0.21588 | 0.0293 | -3.0017
-16 | -0.6262 | 0.20765 | 0.0241 | -3.0157
-15.5 | -0.6056 | 0.19945 | 0.0192 | -3.0363
-15 | -0.5856 | 0.19111 | 0.0142 | -3.0642
-14.5 | -0.5654 | 0.18284 | 0.0096 | -3.0923
-14 | -0.5459 | 0.17436 | 0.0062 | -3.1309
-13.5 | -0.5264 | 0.16658 | 0.0019 | -3.16
-13 | -0.5075 | 0.15857 | -0.0024 | -3.2005
-12.5 | -0.4895 | 0.15042 | -0.0067 | -3.2542
-11.5 | -0.4541 | 0.13416 | -0.0158 | -3.3848
-11 | -0.4263 | 0.12452 | -0.0249 | -3.4235
-10.5 | -0.4067 | 0.11592 | -0.0312 | -3.5085
-10 | -0.3928 | 0.10798 | -0.0353 | -3.6377
-9.5 | -0.381 | 0.10011 | -0.039 | -3.8058
-9 | -0.3712 | 0.0923 | -0.0426 | -4.0217
-8.5 | -0.3624 | 0.08466 | -0.0462 | -4.2807
-8 | -0.3624 | 0.07609 | -0.0501 | -4.7628
-7.5 | -0.3687 | 0.06792 | -0.0538 | -5.4284
-7 | -0.3759 | 0.05993 | -0.0592 | -6.2723
-6.5 | -0.3916 | 0.05249 | -0.0615 | -7.4605
-6 | -0.3927 | 0.04498 | -0.0622 | -8.7305
-5.5 | -0.3828 | 0.0372 | -0.061 | -10.2903
-5 | -0.3625 | 0.02914 | -0.0575 | -12.4399
-4.5 | -0.3324 | 0.02204 | -0.0527 | -15.0817
-4 | -0.2877 | 0.01685 | -0.0481 | -17.0742
-3.5 | -0.2349 | 0.0127 | -0.0445 | -18.4961
-3 | -0.1773 | 0.01031 | -0.0414 | -17.1969
-2.5 | -0.1202 | 0.00883 | -0.0387 | -13.6127
-2 | -0.0595 | 0.00801 | -0.0368 | -7.4282
-1.5 | -0.0086 | 0.00654 | -0.0344 | -1.315
-1 | 0.0303 | 0.00503 | -0.0292 | 6.0239
-0.5 | 0.0837 | 0.00463 | -0.0259 | 18.0778
0 | 0.1524 | 0.00453 | -0.0263 | 33.6424
0.5 | 0.2345 | 0.00453 | -0.0299 | 51.766
1 | 0.3233 | 0.00463 | -0.035 | 69.8272
1.5 | 0.4072 | 0.00481 | -0.0389 | 84.657
2 | 0.4926 | 0.00502 | -0.0431 | 98.1275
2.5 | 0.5701 | 0.00526 | -0.0455 | 108.384
3 | 0.6497 | 0.0057 | -0.0483 | 113.9825
3.5 | 0.7171 | 0.00721 | -0.0496 | 99.4591
4 | 0.7703 | 0.00917 | -0.0485 | 84.0022
4.5 | 0.8058 | 0.01036 | -0.0425 | 77.7799
5 | 0.8447 | 0.01151 | -0.0365 | 73.3884
5.5 | 0.8813 | 0.01287 | -0.0297 | 68.4771
6 | 0.9017 | 0.01519 | -0.0202 | 59.3614
6.5 | 0.924 | 0.0183 | -0.011 | 50.4918
7 | 0.9502 | 0.0228 | -0.0031 | 41.6754
7.5 | 0.9513 | 0.0279 | 0.0063 | 34.0968
8 | 0.9343 | 0.03385 | 0.0145 | 27.6012
8.5 | 0.9066 | 0.04117 | 0.0196 | 22.0209
9 | 0.8715 | 0.05019 | 0.0201 | 17.364
9.5 | 0.8361 | 0.06176 | 0.015 | 13.5379
10 | 0.8073 | 0.07664 | 0.0049 | 10.5337
10.5 | 0.7892 | 0.09245 | -0.0042 | 8.5365
11 | 0.7795 | 0.10462 | -0.0099 | 7.4508
11.5 | 0.7643 | 0.11825 | -0.0163 | 6.4634
12.5 | 0.7596 | 0.14122 | -0.0263 | 5.3788
13 | 0.7632 | 0.15243 | -0.0311 | 5.0069
14 | 0.7753 | 0.17478 | -0.0398 | 4.4359
14.5 | 0.7895 | 0.18463 | -0.0444 | 4.2761
15 | 0.8056 | 0.1941 | -0.0493 | 4.1504
15.5 | 0.8228 | 0.20404 | -0.0544 | 4.0325
16 | 0.8402 | 0.21324 | -0.0591 | 3.9402
16.5 | 0.8582 | 0.22228 | -0.0637 | 3.8609
17 | 0.8769 | 0.23097 | -0.0683 | 3.7966
17.5 | 0.8941 | 0.23994 | -0.072 | 3.7263
18 | 0.9136 | 0.24942 | -0.0772 | 3.6629
18.5 | 0.9336 | 0.25901 | -0.0828 | 3.6045
19 | 0.9558 | 0.26894 | -0.0887 | 3.554
19.5 | 0.9764 | 0.27794 | -0.0938 | 3.513
20 | 0.9967 | 0.28666 | -0.0989 | 3.4769

## 49. Re 2M Mach 0.00 (1)
BIGFOIL.COM POLAR EXPORT
DP1.87_9.07_DS
DP1.87/9.07_DS |  |  |  | Cl Max: | 0.816 | at alpha= | 7.5 | deg
JavaFoil+Calcfoil stall+Eppler ext transition |  |  |  | L/D Max: | 107.622 | at alpha= | 4 | deg
Re: | 2000000 |  |  | Cd Min: | 0.00411 | at alpha= | 0.5 | deg
Mach: | 0 |  |  | Cl=0 at alpha= | -0.80509 | deg
|  |  |  | @ Cl=0.1, Cd= | 0.0041283
|  |  |  | @ Cl=0.4, Cd= | 0.0044855
|  |  |  | @ Cl=0.6, Cd= | 0.08554
alpha (deg) | Cl | Cd | Cm | Cl/Cd
-12 | -0.249 | 0.08276 | 0 | -3.013
-11.5 | -0.268 | 0.07818 | 0 | -3.43
-11 | -0.288 | 0.07391 | 0 | -3.894
-10.5 | -0.308 | 0.06937 | 0 | -4.439
-10 | -0.328 | 0.06513 | 0 | -5.038
-9.5 | -0.348 | 0.06155 | -0.001 | -5.649
-9 | -0.366 | 0.058 | -0.001 | -6.31
-8.5 | -0.38 | 0.05456 | -0.001 | -6.969
-8 | -0.39 | 0.05148 | -0.001 | -7.569
-7.5 | -0.395 | 0.04847 | -0.001 | -8.157
-7 | -0.396 | 0.04572 | -0.001 | -8.661
-6.5 | -0.391 | 0.04292 | -0.002 | -9.118
-6 | -0.381 | 0.04049 | -0.002 | -9.407
-5.5 | -0.364 | 0.03828 | -0.002 | -9.509
-5 | -0.341 | 0.03627 | -0.002 | -9.407
-4.5 | -0.313 | 0.03455 | -0.002 | -9.049
-4 | -0.279 | 0.03293 | -0.002 | -8.476
-3.5 | -0.241 | 0.03148 | -0.003 | -7.669
-3 | -0.2 | 0.03029 | -0.003 | -6.605
-2.5 | -0.195 | 0.0076 | -0.009 | -25.704
-2 | -0.139 | 0.0074 | -0.01 | -18.781
-1.5 | -0.081 | 0.00725 | -0.01 | -11.217
-1 | -0.023 | 0.00441 | -0.011 | -5.194
-0.5 | 0.036 | 0.0042 | -0.011 | 8.524
0 | 0.095 | 0.00413 | -0.012 | 22.954
0.5 | 0.154 | 0.00411 | -0.013 | 37.34
1 | 0.212 | 0.00418 | -0.013 | 50.811
1.5 | 0.271 | 0.00426 | -0.014 | 63.527
2 | 0.33 | 0.00432 | -0.015 | 76.322
2.5 | 0.388 | 0.00444 | -0.015 | 87.321
3 | 0.446 | 0.00466 | -0.016 | 95.859
3.5 | 0.504 | 0.00483 | -0.017 | 104.458
4 | 0.561 | 0.00521 | -0.017 | 107.622
4.5 | 0.617 | 0.00599 | -0.018 | 102.919
5 | 0.668 | 0.00823 | -0.018 | 81.15
5.5 | 0.714 | 0.00862 | -0.019 | 82.871
6 | 0.754 | 0.00976 | -0.02 | 77.262
6.5 | 0.785 | 0.01008 | -0.02 | 77.876
7 | 0.806 | 0.01068 | -0.021 | 75.459
7.5 | 0.816 | 0.01133 | -0.022 | 72.092
8 | 0.815 | 0.01189 | -0.022 | 68.582
8.5 | 0.654 | 0.05263 | -0.008 | 12.433
9 | 0.639 | 0.05597 | -0.009 | 11.419
9.5 | 0.617 | 0.05948 | -0.01 | 10.381
10 | 0.589 | 0.06329 | -0.01 | 9.313
10.5 | 0.558 | 0.06733 | -0.011 | 8.288
11 | 0.524 | 0.07145 | -0.011 | 7.336
11.5 | 0.489 | 0.07589 | -0.012 | 6.444
12 | 0.454 | 0.08104 | -0.012 | 5.598
12.5 | 0.42 | 0.08554 | -0.012 | 4.905

## 50. Re 2M Mach 0.00 (2)
BIGFOIL.COM POLAR EXPORT
DP1.87_9.07_DS
DP1.87/9.07_DS |  |  |  | Cl Max: | 1.183 | at alpha= | 11 | deg
XFOIL ncrit=9 |  |  |  | L/D Max: | 117.512 | at alpha= | 3 | deg
Re: | 2000000 |  |  | Cd Min: | 0.11062 | at alpha= | 15 | deg
Mach: | 0 |  |  | Cl=0 at alpha= | -99 | deg
|  |  |  | @ Cl=0.1, Cd= | 0.00335
|  |  |  | @ Cl=0.4, Cd= | 0.0036301
|  |  |  | @ Cl=0.6, Cd= | 0.00602
alpha (deg) | Cl | Cd | Cm | Cl/Cd
0 | 0.1172 | 0.00335 | -0.0195 | 34.9851
0.5 | 0.1714 | 0.0033 | -0.0192 | 51.9394
1 | 0.2296 | 0.00327 | -0.0198 | 70.2141
1.5 | 0.3035 | 0.00336 | -0.0241 | 90.3274
2 | 0.382 | 0.00354 | -0.0296 | 107.9096
2.5 | 0.4479 | 0.00387 | -0.0322 | 115.7364
3 | 0.51 | 0.00434 | -0.034 | 117.5115
3.5 | 0.5714 | 0.00538 | -0.0363 | 106.2082
4 | 0.6286 | 0.00666 | -0.0379 | 94.3844
4.5 | 0.6912 | 0.00752 | -0.0405 | 91.9149
5 | 0.7544 | 0.0083 | -0.043 | 90.8916
5.5 | 0.8014 | 0.00888 | -0.0418 | 90.2477
6 | 0.8453 | 0.00946 | -0.0398 | 89.3552
6.5 | 0.8876 | 0.01026 | -0.0375 | 86.5107
7 | 0.9328 | 0.01075 | -0.0359 | 86.7721
7.5 | 0.9755 | 0.01148 | -0.0338 | 84.9739
8 | 1.011 | 0.01292 | -0.0303 | 78.2508
8.5 | 1.0528 | 0.01369 | -0.0282 | 76.9028
9 | 1.0943 | 0.01443 | -0.0261 | 75.8351
9.5 | 1.1305 | 0.01565 | -0.0232 | 72.2364
10 | 1.1534 | 0.01829 | -0.0182 | 63.0618
10.5 | 1.1698 | 0.0218 | -0.0126 | 53.6606
11 | 1.183 | 0.02485 | -0.0067 | 47.6056
11.5 | 1.1736 | 0.02971 | 0.001 | 39.5019
12 | 1.1613 | 0.03474 | 0.0069 | 33.4283
12.5 | 1.1408 | 0.0409 | 0.0114 | 27.8924
13 | 1.1057 | 0.04952 | 0.0133 | 22.3284
13.5 | 1.0699 | 0.06008 | 0.0108 | 17.8079
14 | 1.0311 | 0.07452 | 0.0029 | 13.8366
14.5 | 1.0037 | 0.09147 | -0.0081 | 10.973
15 | 0.9754 | 0.11062 | -0.0177 | 8.8176

## 51. Re 2M Mach 0.10 (1)
BIGFOIL.COM POLAR EXPORT
DP1.87_9.07_DS
DP1.87/9.07_DS |  |  |  | Cl Max: | 0.814 | at alpha= | 7.5 | deg
JavaFoil+Calcfoil stall+Eppler ext transition |  |  |  | L/D Max: | 108.223 | at alpha= | 4 | deg
Re: | 2000000 |  |  | Cd Min: | 0.00411 | at alpha= | 0.5 | deg
Mach: | 0.1 |  |  | Cl=0 at alpha= | -0.80509 | deg
|  |  |  | @ Cl=0.1, Cd= | 0.0041192
|  |  |  | @ Cl=0.4, Cd= | 0.08611
|  |  |  | @ Cl=0.6, Cd= | 0.08611
alpha (deg) | Cl | Cd | Cm | Cl/Cd
-12 | -0.213 | 0.08271 | 0 | -2.574
-11.5 | -0.233 | 0.07874 | 0 | -2.964
-11 | -0.255 | 0.07434 | 0 | -3.43
-10.5 | -0.277 | 0.07012 | 0 | -3.958
-10 | -0.3 | 0.06565 | 0 | -4.575
-9.5 | -0.323 | 0.06163 | -0.001 | -5.243
-9 | -0.345 | 0.05819 | -0.001 | -5.924
-8.5 | -0.362 | 0.05485 | -0.001 | -6.607
-8 | -0.375 | 0.05174 | -0.001 | -7.251
-7.5 | -0.384 | 0.04871 | -0.001 | -7.883
-7 | -0.388 | 0.04565 | -0.001 | -8.493
-6.5 | -0.386 | 0.04288 | -0.002 | -8.994
-6 | -0.377 | 0.04053 | -0.002 | -9.311
-5.5 | -0.362 | 0.03833 | -0.002 | -9.449
-5 | -0.341 | 0.03638 | -0.002 | -9.361
-4.5 | -0.313 | 0.03458 | -0.002 | -9.047
-4 | -0.28 | 0.03296 | -0.002 | -8.488
-3.5 | -0.242 | 0.0315 | -0.003 | -7.69
-3 | -0.201 | 0.03028 | -0.003 | -6.635
-2.5 | -0.196 | 0.00761 | -0.009 | -25.794
-2 | -0.14 | 0.00743 | -0.01 | -18.794
-1.5 | -0.082 | 0.00725 | -0.01 | -11.269
-1 | -0.023 | 0.00443 | -0.011 | -5.192
-0.5 | 0.036 | 0.00421 | -0.011 | 8.553
0 | 0.095 | 0.00412 | -0.012 | 23.086
0.5 | 0.154 | 0.00411 | -0.013 | 37.545
1 | 0.213 | 0.00418 | -0.013 | 51.064
1.5 | 0.272 | 0.00426 | -0.014 | 63.873
2 | 0.331 | 0.00432 | -0.015 | 76.744
2.5 | 0.39 | 0.00449 | -0.015 | 86.895
3 | 0.449 | 0.00465 | -0.016 | 96.399
3.5 | 0.507 | 0.00483 | -0.017 | 104.957
4 | 0.564 | 0.00521 | -0.017 | 108.223
4.5 | 0.619 | 0.00601 | -0.018 | 103.006
5 | 0.671 | 0.00828 | -0.019 | 81.045
5.5 | 0.717 | 0.00866 | -0.019 | 82.824
6 | 0.756 | 0.00981 | -0.02 | 77.069
6.5 | 0.786 | 0.01015 | -0.02 | 77.465
7 | 0.805 | 0.01076 | -0.021 | 74.829
7.5 | 0.814 | 0.0114 | -0.022 | 71.376
8 | 0.809 | 0.01194 | -0.022 | 67.73
8.5 | 0.646 | 0.05264 | -0.009 | 12.281
9 | 0.627 | 0.0561 | -0.009 | 11.178
9.5 | 0.6 | 0.05969 | -0.01 | 10.057
10 | 0.568 | 0.06358 | -0.01 | 8.936
10.5 | 0.532 | 0.0676 | -0.011 | 7.87
11 | 0.493 | 0.07183 | -0.011 | 6.869
11.5 | 0.454 | 0.07665 | -0.012 | 5.925
12 | 0.415 | 0.08142 | -0.012 | 5.101
12.5 | 0.378 | 0.08611 | -0.012 | 4.39

## 52. Re 2M Mach 0.10 (2)
BIGFOIL.COM POLAR EXPORT
DP1.87_9.07_DS
DP1.87/9.07_DS |  |  |  | Cl Max: | 1.1731 | at alpha= | 11 | deg
XFOIL ncrit=9 |  |  |  | L/D Max: | 117.546 | at alpha= | 3 | deg
Re: | 2000000 |  |  | Cd Min: | 0.15921 | at alpha= | -14 | deg
Mach: | 0.1 |  |  | Cl=0 at alpha= | -1.294 | deg
|  |  |  | @ Cl=0.1, Cd= | 0.0036284
|  |  |  | @ Cl=0.4, Cd= | 0.0036288
|  |  |  | @ Cl=0.6, Cd= | 0.0059876
alpha (deg) | Cl | Cd | Cm | Cl/Cd
-14 | -0.5346 | 0.15921 | 0.0023 | -3.3578
-13.5 | -0.5215 | 0.15241 | -0.0011 | -3.4217
-13 | -0.5095 | 0.14518 | -0.0045 | -3.5094
-12 | -0.4882 | 0.1305 | -0.0112 | -3.741
-11.5 | -0.4634 | 0.12059 | -0.0202 | -3.8428
-11 | -0.4466 | 0.11175 | -0.0265 | -3.9964
-10 | -0.4363 | 0.09599 | -0.0333 | -4.5453
-9.5 | -0.4313 | 0.08851 | -0.0365 | -4.8729
-9 | -0.4331 | 0.08051 | -0.04 | -5.3795
-8.5 | -0.4412 | 0.07233 | -0.0443 | -6.0998
-8 | -0.4725 | 0.06384 | -0.0479 | -7.4013
-6 | -0.4815 | 0.01389 | -0.0333 | -34.6652
-5.5 | -0.4322 | 0.01231 | -0.0322 | -35.1097
-5 | -0.38 | 0.01139 | -0.0316 | -33.3626
-4.5 | -0.3268 | 0.0106 | -0.0311 | -30.8302
-4 | -0.2762 | 0.00935 | -0.03 | -29.5401
-3.5 | -0.2279 | 0.00785 | -0.0284 | -29.0318
-3 | -0.1753 | 0.00718 | -0.0276 | -24.415
-2.5 | -0.1212 | 0.00674 | -0.0272 | -17.9822
-2 | -0.0684 | 0.00621 | -0.0266 | -11.0145
-1.5 | -0.0188 | 0.00539 | -0.0257 | -3.4879
0 | 0.1181 | 0.00336 | -0.0196 | 35.1488
1 | 0.2308 | 0.00328 | -0.0199 | 70.3659
1.5 | 0.3049 | 0.00336 | -0.0242 | 90.744
2 | 0.3842 | 0.00355 | -0.0298 | 108.2254
2.5 | 0.4504 | 0.00388 | -0.0323 | 116.0825
3 | 0.5125 | 0.00436 | -0.0341 | 117.5459
3.5 | 0.5743 | 0.00541 | -0.0364 | 106.1553
4 | 0.6317 | 0.0067 | -0.038 | 94.2836
4.5 | 0.6947 | 0.00758 | -0.0405 | 91.6491
5 | 0.7584 | 0.00836 | -0.0431 | 90.7177
5.5 | 0.8056 | 0.00895 | -0.0418 | 90.0112
6 | 0.8499 | 0.00952 | -0.0397 | 89.2752
6.5 | 0.8924 | 0.01032 | -0.0373 | 86.4729
7 | 0.9375 | 0.01085 | -0.0355 | 86.4055
7.5 | 0.9793 | 0.0117 | -0.0331 | 83.7009
8 | 1.0157 | 0.01306 | -0.0297 | 77.7718
8.5 | 1.0568 | 0.01394 | -0.0273 | 75.8106
9 | 1.0973 | 0.01481 | -0.0249 | 74.0918
9.5 | 1.13 | 0.01643 | -0.0212 | 68.7766
10 | 1.1513 | 0.01936 | -0.0159 | 59.468
10.5 | 1.1662 | 0.02313 | -0.0101 | 50.4194
11 | 1.1731 | 0.02637 | -0.0034 | 44.4862
11.5 | 1.1578 | 0.03186 | 0.0043 | 36.3402
12 | 1.144 | 0.0371 | 0.0095 | 30.8356
12.5 | 1.114 | 0.0446 | 0.0133 | 24.9776
13 | 1.0733 | 0.05479 | 0.0131 | 19.5893
13.5 | 1.0409 | 0.06626 | 0.0082 | 15.7093
14 | 1.0004 | 0.08386 | -0.0032 | 11.9294

## 53. Re 2M Mach 0.25 (1)
BIGFOIL.COM POLAR EXPORT
DP1.87_9.07_DS
DP1.87/9.07_DS |  |  |  | Cl Max: | 0.797 | at alpha= | 7 | deg
JavaFoil+Calcfoil stall+Eppler ext transition |  |  |  | L/D Max: | 108.713 | at alpha= | 4 | deg
Re: | 2000000 |  |  | Cd Min: | 0.00419 | at alpha= | 0.5 | deg
Mach: | 0.25 |  |  | Cl=0 at alpha= | -0.80328 | deg
|  |  |  | @ Cl=0.1, Cd= | 0.0842
|  |  |  | @ Cl=0.4, Cd= | 0.0842
|  |  |  | @ Cl=0.6, Cd= | 0.0842
alpha (deg) | Cl | Cd | Cm | Cl/Cd
-11 | -0.058 | 0.07395 | 0 | -0.784
-10.5 | -0.055 | 0.07019 | 0 | -0.785
-10 | -0.052 | 0.06648 | 0 | -0.787
-9.5 | -0.049 | 0.06279 | -0.001 | -0.788
-9 | -0.133 | 0.05901 | -0.001 | -2.254
-8.5 | -0.195 | 0.05557 | -0.001 | -3.505
-8 | -0.243 | 0.05242 | -0.001 | -4.629
-7.5 | -0.283 | 0.0492 | -0.001 | -5.745
-7 | -0.314 | 0.04647 | -0.002 | -6.755
-6.5 | -0.335 | 0.04366 | -0.002 | -7.68
-6 | -0.346 | 0.04103 | -0.002 | -8.424
-5.5 | -0.345 | 0.03878 | -0.002 | -8.889
-5 | -0.333 | 0.03659 | -0.002 | -9.106
-4.5 | -0.312 | 0.03478 | -0.002 | -8.968
-4 | -0.282 | 0.03315 | -0.003 | -8.519
-3.5 | -0.246 | 0.03164 | -0.003 | -7.788
-3 | -0.205 | 0.03035 | -0.003 | -6.764
-2.5 | -0.201 | 0.0077 | -0.009 | -26.138
-2 | -0.143 | 0.00748 | -0.01 | -19.162
-1.5 | -0.084 | 0.00731 | -0.01 | -11.484
-1 | -0.024 | 0.00448 | -0.011 | -5.275
-0.5 | 0.037 | 0.00425 | -0.012 | 8.7
0 | 0.098 | 0.00421 | -0.012 | 23.216
0.5 | 0.159 | 0.00419 | -0.013 | 37.822
1 | 0.219 | 0.0042 | -0.014 | 52.164
1.5 | 0.28 | 0.00434 | -0.014 | 64.427
2 | 0.34 | 0.0044 | -0.015 | 77.423
2.5 | 0.401 | 0.00452 | -0.016 | 88.627
3 | 0.461 | 0.00474 | -0.016 | 97.188
3.5 | 0.521 | 0.00507 | -0.017 | 102.638
4 | 0.579 | 0.00533 | -0.018 | 108.713
4.5 | 0.636 | 0.00626 | -0.018 | 101.635
5 | 0.687 | 0.00928 | -0.019 | 74.086
5.5 | 0.732 | 0.00972 | -0.02 | 75.355
6 | 0.767 | 0.01016 | -0.02 | 75.542
6.5 | 0.79 | 0.01058 | -0.021 | 74.648
7 | 0.797 | 0.01127 | -0.022 | 70.645
7.5 | 0.642 | 0.04549 | -0.012 | 14.124
8 | 0.615 | 0.05018 | -0.009 | 12.248
8.5 | 0.575 | 0.05346 | -0.01 | 10.763
9 | 0.52 | 0.05713 | -0.01 | 9.107
9.5 | 0.452 | 0.06128 | -0.01 | 7.384
10 | 0.374 | 0.06535 | -0.011 | 5.728
10.5 | 0.288 | 0.06991 | -0.011 | 4.118
11 | 0.189 | 0.07445 | -0.012 | 2.54
11.5 | 0.07 | 0.07937 | -0.012 | 0.878
12 | 0.072 | 0.0842 | -0.012 | 0.861

## 54. Re 2M Mach 0.25 (2)
BIGFOIL.COM POLAR EXPORT
DP1.87_9.07_DS
DP1.87/9.07_DS |  |  |  | Cl Max: | 1.099 | at alpha= | 9.5 | deg
XFOIL ncrit=9 |  |  |  | L/D Max: | 117.808 | at alpha= | 3 | deg
Re: | 2000000 |  |  | Cd Min: | 0.16441 | at alpha= | 14.5 | deg
Mach: | 0.25 |  |  | Cl=0 at alpha= | -99 | deg
|  |  |  | @ Cl=0.1, Cd= | 0.00339
|  |  |  | @ Cl=0.4, Cd= | 0.0036135
|  |  |  | @ Cl=0.6, Cd= | 0.0058211
alpha (deg) | Cl | Cd | Cm | Cl/Cd
0 | 0.1231 | 0.00339 | -0.0206 | 36.3127
0.5 | 0.179 | 0.00334 | -0.0202 | 53.5928
1 | 0.2381 | 0.00333 | -0.0205 | 71.5015
1.5 | 0.3124 | 0.00341 | -0.0244 | 91.6129
2 | 0.3954 | 0.00359 | -0.0305 | 110.1393
2.5 | 0.4638 | 0.00394 | -0.0331 | 117.7157
3 | 0.5266 | 0.00447 | -0.0346 | 117.8076
3.5 | 0.5903 | 0.0056 | -0.0369 | 105.4107
4 | 0.6491 | 0.00694 | -0.0383 | 93.5303
4.5 | 0.7146 | 0.00783 | -0.0408 | 91.2644
5 | 0.7809 | 0.00864 | -0.0433 | 90.3819
5.5 | 0.8279 | 0.00935 | -0.0412 | 88.5455
6 | 0.8739 | 0.00989 | -0.0389 | 88.362
6.5 | 0.9175 | 0.01073 | -0.036 | 85.5079
7 | 0.9609 | 0.01157 | -0.0331 | 83.051
7.5 | 0.9944 | 0.01332 | -0.0283 | 74.6547
8 | 1.0342 | 0.0145 | -0.0248 | 71.3241
8.5 | 1.0653 | 0.0166 | -0.0198 | 64.1747
9 | 1.0908 | 0.0196 | -0.0143 | 55.6531
9.5 | 1.099 | 0.02498 | -0.0068 | 43.9952
10 | 1.0673 | 0.03274 | 0.0046 | 32.5993
10.5 | 1.0075 | 0.04332 | 0.0137 | 23.2572
11 | 0.9632 | 0.05303 | 0.0162 | 18.1633
11.5 | 0.9077 | 0.06697 | 0.0121 | 13.5538
12 | 0.884 | 0.0796 | 0.0034 | 11.1055
12.5 | 0.8408 | 0.10557 | -0.0117 | 7.9644
13 | 0.8066 | 0.12479 | -0.0206 | 6.4637
13.5 | 0.7912 | 0.13933 | -0.027 | 5.6786
14 | 0.78 | 0.15329 | -0.0329 | 5.0884
14.5 | 0.7829 | 0.16441 | -0.0372 | 4.7619

## 55. Re 2M Mach 0.50 (1)
BIGFOIL.COM POLAR EXPORT
DP1.87_9.07_DS
DP1.87/9.07_DS |  |  |  | Cl Max: | 1.106 | at alpha= | 20 | deg
JavaFoil+Calcfoil stall+Eppler ext transition |  |  |  | L/D Max: | 113.855 | at alpha= | 4 | deg
Re: | 2000000 |  |  | Cd Min: | 0.00441 | at alpha= | 0.5 | deg
Mach: | 0.5 |  |  | Cl=0 at alpha= | -0.80597 | deg
|  |  |  | @ Cl=0.1, Cd= | 0.0044525
|  |  |  | @ Cl=0.4, Cd= | 0.00473
|  |  |  | @ Cl=0.6, Cd= | 0.0053087
alpha (deg) | Cl | Cd | Cm | Cl/Cd
-20 | -1.024 | 0.17587 | 0.005 | -5.821
-19.5 | -0.999 | 0.17275 | 0.004 | -5.783
-19 | -0.971 | 0.16638 | 0.004 | -5.836
-18.5 | -0.945 | 0.16175 | 0.004 | -5.845
-18 | -0.92 | 0.15724 | 0.004 | -5.849
-17.5 | -0.892 | 0.15129 | 0.003 | -5.898
-17 | -0.866 | 0.14502 | 0.003 | -5.975
-16.5 | -0.841 | 0.14046 | 0.003 | -5.985
-16 | -0.813 | 0.13655 | 0.003 | -5.954
-15.5 | -0.787 | 0.1329 | 0.002 | -5.922
-15 | -0.761 | 0.12891 | 0.002 | -5.904
-14.5 | -0.734 | 0.12238 | 0.002 | -5.996
-14 | -0.708 | 0.12028 | 0.002 | -5.883
-13.5 | -0.681 | 0.11459 | 0.001 | -5.946
-13 | -0.654 | 0.10987 | 0.001 | -5.955
-12.5 | -0.628 | 0.10438 | 0.001 | -6.016
-12 | -0.601 | 0.09178 | 0.001 | -6.548
-11.5 | -0.575 | 0.07969 | 0 | -7.21
-11 | -0.548 | 0.09076 | 0 | -6.034
-10.5 | -0.521 | 0.07239 | 0 | -7.198
-10 | -0.494 | 0.07694 | 0 | -6.424
-9.5 | -0.468 | 0.06409 | -0.001 | -7.295
-9 | -0.441 | 0.06061 | -0.001 | -7.272
-8.5 | -0.414 | 0.0557 | -0.001 | -7.432
-8 | -0.387 | 0.05339 | -0.001 | -7.249
-7.5 | -0.36 | 0.05082 | -0.002 | -7.089
-7 | -0.333 | 0.04785 | -0.002 | -6.969
-6.5 | -0.307 | 0.04474 | -0.002 | -6.851
-6 | -0.28 | 0.04217 | -0.002 | -6.629
-5.5 | -0.253 | 0.03975 | -0.002 | -6.356
-5 | -0.226 | 0.03768 | -0.003 | -5.992
-4.5 | -0.199 | 0.03584 | -0.003 | -5.55
-4 | -0.172 | 0.03394 | -0.003 | -5.067
-3.5 | -0.24 | 0.03232 | -0.003 | -7.433
-3 | -0.219 | 0.03092 | -0.003 | -7.07
-2.5 | -0.177 | 0.02972 | -0.003 | -5.941
-2 | -0.159 | 0.00782 | -0.011 | -20.339
-1.5 | -0.094 | 0.00762 | -0.012 | -12.271
-1 | -0.026 | 0.00493 | -0.012 | -5.352
-0.5 | 0.041 | 0.0046 | -0.013 | 8.984
0 | 0.109 | 0.00443 | -0.014 | 24.678
0.5 | 0.177 | 0.00441 | -0.015 | 40.244
1 | 0.245 | 0.00444 | -0.015 | 55.104
1.5 | 0.313 | 0.00454 | -0.016 | 68.936
2 | 0.38 | 0.00468 | -0.017 | 81.269
2.5 | 0.448 | 0.00485 | -0.018 | 92.328
3 | 0.515 | 0.00515 | -0.018 | 99.906
3.5 | 0.58 | 0.00515 | -0.019 | 112.749
4 | 0.643 | 0.00565 | -0.02 | 113.855
4.5 | 0.699 | 0.00967 | -0.02 | 72.306
5 | 0.749 | 0.01047 | -0.021 | 71.554
5.5 | 0.772 | 0.01123 | -0.022 | 68.71
6 | 0.718 | 0.01218 | -0.023 | 58.964
6.5 | 0.392 | 0.04386 | -0.009 | 8.94
7 | 0.419 | 0.04609 | -0.01 | 9.087
7.5 | 0.446 | 0.04875 | -0.01 | 9.141
8 | 0.472 | 0.0527 | -0.011 | 8.961
8.5 | 0.499 | 0.05638 | -0.011 | 8.849
9 | 0.525 | 0.06006 | -0.011 | 8.748
9.5 | 0.552 | 0.06446 | -0.012 | 8.564
10 | 0.579 | 0.06758 | -0.013 | 8.565
10.5 | 0.605 | 0.07241 | -0.013 | 8.359
11 | 0.632 | 0.07518 | -0.014 | 8.408
11.5 | 0.658 | 0.09643 | -0.015 | 6.827
12 | 0.685 | 0.08672 | -0.015 | 7.898
12.5 | 0.712 | 0.08684 | -0.016 | 8.197
13 | 0.738 | 0.0989 | -0.016 | 7.46
13.5 | 0.765 | 0.11319 | -0.017 | 6.755
14 | 0.791 | 0.1192 | -0.018 | 6.632
14.5 | 0.818 | 0.12457 | -0.019 | 6.562
15 | 0.843 | 0.12748 | -0.019 | 6.615
15.5 | 0.871 | 0.13429 | -0.02 | 6.482
16 | 0.896 | 0.13872 | -0.021 | 6.461
16.5 | 0.923 | 0.14422 | -0.022 | 6.402
17 | 0.949 | 0.14851 | -0.022 | 6.39
17.5 | 0.976 | 0.15269 | -0.023 | 6.39
18 | 1.001 | 0.15898 | -0.024 | 6.299
18.5 | 1.027 | 0.16311 | -0.024 | 6.298
19 | 1.054 | 0.16533 | -0.025 | 6.375
19.5 | 1.079 | 0.17351 | -0.026 | 6.219
20 | 1.106 | 0.17525 | -0.027 | 6.312

## 56. Re 2M Mach 0.50 (2)
BIGFOIL.COM POLAR EXPORT
DP1.87_9.07_DS
DP1.87/9.07_DS |  |  |  | Cl Max: | 1.0021 | at alpha= | 20 | deg
XFOIL ncrit=9 |  |  |  | L/D Max: | 123.824 | at alpha= | 2.5 | deg
Re: | 2000000 |  |  | Cd Min: | 0.28743 | at alpha= | 20 | deg
Mach: | 0.5 |  |  | Cl=0 at alpha= | -1.4174 | deg
|  |  |  | @ Cl=0.1, Cd= | 0.0039077
|  |  |  | @ Cl=0.4, Cd= | 0.003782
|  |  |  | @ Cl=0.6, Cd= | 0.0051875
alpha (deg) | Cl | Cd | Cm | Cl/Cd
-20 | -0.8006 | 0.27298 | 0.0637 | -2.9328
-19.5 | -0.7785 | 0.26489 | 0.0586 | -2.939
-19 | -0.7562 | 0.25675 | 0.0535 | -2.9453
-18.5 | -0.734 | 0.24844 | 0.0485 | -2.9544
-18 | -0.7118 | 0.24023 | 0.0435 | -2.963
-17.5 | -0.6898 | 0.23192 | 0.0386 | -2.9743
-17 | -0.668 | 0.22367 | 0.0337 | -2.9865
-16.5 | -0.6464 | 0.21533 | 0.0289 | -3.0019
-16 | -0.6251 | 0.20691 | 0.0241 | -3.0211
-15.5 | -0.6042 | 0.19861 | 0.0194 | -3.0421
-14 | -0.537 | 0.1729 | 0.0031 | -3.1058
-13.5 | -0.5156 | 0.1647 | -0.0019 | -3.1305
-13 | -0.4969 | 0.15669 | -0.0059 | -3.1712
-12.5 | -0.4787 | 0.14842 | -0.0103 | -3.2253
-12 | -0.4617 | 0.14039 | -0.0146 | -3.2887
-11.5 | -0.4456 | 0.1322 | -0.0189 | -3.3707
-11 | -0.4301 | 0.12399 | -0.0231 | -3.4688
-10.5 | -0.4161 | 0.11588 | -0.0272 | -3.5908
-10 | -0.403 | 0.10777 | -0.0313 | -3.7394
-9.5 | -0.3909 | 0.09973 | -0.0353 | -3.9196
-9 | -0.3812 | 0.09176 | -0.0392 | -4.1543
-8.5 | -0.3725 | 0.08404 | -0.043 | -4.4324
-8 | -0.3674 | 0.07614 | -0.0469 | -4.8253
-7.5 | -0.3683 | 0.06783 | -0.051 | -5.4298
-7 | -0.3746 | 0.05961 | -0.0563 | -6.2842
-6.5 | -0.3925 | 0.05191 | -0.059 | -7.5612
-5.5 | -0.3961 | 0.03515 | -0.0584 | -11.2688
-5 | -0.3772 | 0.02715 | -0.0548 | -13.8932
-4.5 | -0.3478 | 0.01954 | -0.0495 | -17.7994
-4 | -0.3013 | 0.01421 | -0.0446 | -21.2034
-3.5 | -0.2497 | 0.0101 | -0.0406 | -24.7228
-3 | -0.191 | 0.00842 | -0.0379 | -22.6841
-2.5 | -0.1313 | 0.00727 | -0.0356 | -18.0605
-2 | -0.0684 | 0.00671 | -0.0343 | -10.1937
-1.5 | -0.0089 | 0.00594 | -0.033 | -1.4983
-1 | 0.045 | 0.00494 | -0.031 | 9.1093
-0.5 | 0.0932 | 0.00396 | -0.0277 | 23.5354
0 | 0.1452 | 0.00356 | -0.0247 | 40.7865
0.5 | 0.2072 | 0.00353 | -0.0239 | 58.6969
1 | 0.272 | 0.00353 | -0.0237 | 77.0538
1.5 | 0.3456 | 0.00359 | -0.0256 | 96.2674
2.5 | 0.5213 | 0.00421 | -0.0357 | 123.8242
3 | 0.5922 | 0.00502 | -0.0371 | 117.9681
3.5 | 0.6602 | 0.00648 | -0.0386 | 101.8827
4.5 | 0.8033 | 0.00898 | -0.0415 | 89.4543
5 | 0.8734 | 0.00994 | -0.0415 | 87.8672
5.5 | 0.9166 | 0.01094 | -0.0356 | 83.7843
6 | 0.9436 | 0.01297 | -0.0267 | 72.7525
6.5 | 0.9678 | 0.01567 | -0.0174 | 61.7613
7 | 0.9878 | 0.02045 | -0.0082 | 48.3032
7.5 | 0.9837 | 0.02606 | 0.0028 | 37.7475
8 | 0.9636 | 0.03198 | 0.0123 | 30.1313
8.5 | 0.9348 | 0.03909 | 0.0185 | 23.914
9 | 0.9002 | 0.04771 | 0.0203 | 18.8682
9.5 | 0.8624 | 0.05881 | 0.0164 | 14.6642
10 | 0.8321 | 0.07266 | 0.0074 | 11.452
10.5 | 0.8122 | 0.08932 | -0.0034 | 9.0931
11 | 0.7973 | 0.10246 | -0.0104 | 7.7816
11.5 | 0.7817 | 0.11604 | -0.0168 | 6.7365
12 | 0.7756 | 0.12776 | -0.0223 | 6.0708
12.5 | 0.7724 | 0.13982 | -0.0275 | 5.5242
13 | 0.7738 | 0.15148 | -0.0326 | 5.1083
13.5 | 0.7803 | 0.1621 | -0.0373 | 4.8137
14 | 0.7882 | 0.17284 | -0.0422 | 4.5603
14.5 | 0.796 | 0.18462 | -0.0469 | 4.3116
15 | 0.8117 | 0.19406 | -0.0514 | 4.1827
15.5 | 0.8291 | 0.20412 | -0.0563 | 4.0618
16 | 0.8464 | 0.21328 | -0.061 | 3.9685
16.5 | 0.8646 | 0.22169 | -0.0655 | 3.9
17 | 0.8807 | 0.23122 | -0.0703 | 3.8089
17.5 | 0.8998 | 0.24058 | -0.0752 | 3.7401
18 | 0.9194 | 0.25017 | -0.0802 | 3.6751
18.5 | 0.941 | 0.26064 | -0.0858 | 3.6103
19 | 0.9616 | 0.26982 | -0.0909 | 3.5639
19.5 | 0.982 | 0.27888 | -0.096 | 3.5212
20 | 1.0021 | 0.28743 | -0.1012 | 3.4864

## 57. Re 3M Mach 0.00 (1)
BIGFOIL.COM POLAR EXPORT
DP1.87_9.07_DS
DP1.87/9.07_DS |  |  |  | Cl Max: | 0.819 | at alpha= | 7.5 | deg
JavaFoil+Calcfoil stall+Eppler ext transition |  |  |  | L/D Max: | 103.058 | at alpha= | 4 | deg
Re: | 3000000 |  |  | Cd Min: | 0.004 | at alpha= | 1 | deg
Mach: | 0 |  |  | Cl=0 at alpha= | -0.80509 | deg
|  |  |  | @ Cl=0.1, Cd= | 0.0042024
|  |  |  | @ Cl=0.4, Cd= | 0.0043683
|  |  |  | @ Cl=0.6, Cd= | 0.08253
alpha (deg) | Cl | Cd | Cm | Cl/Cd
-12 | -0.25 | 0.07988 | 0.001 | -3.126
-11.5 | -0.269 | 0.07573 | 0 | -3.546
-11 | -0.288 | 0.07167 | 0 | -4.021
-10.5 | -0.308 | 0.06752 | 0 | -4.566
-10 | -0.329 | 0.06335 | 0 | -5.187
-9.5 | -0.348 | 0.05973 | -0.001 | -5.831
-9 | -0.367 | 0.05633 | -0.001 | -6.507
-8.5 | -0.381 | 0.0531 | -0.001 | -7.172
-8 | -0.39 | 0.05021 | -0.001 | -7.772
-7.5 | -0.396 | 0.04722 | -0.001 | -8.386
-7 | -0.397 | 0.04465 | -0.002 | -8.883
-6.5 | -0.392 | 0.04189 | -0.002 | -9.356
-6 | -0.382 | 0.0393 | -0.002 | -9.721
-5.5 | -0.365 | 0.03739 | -0.002 | -9.76
-5 | -0.342 | 0.03523 | -0.003 | -9.721
-4.5 | -0.314 | 0.03354 | -0.003 | -9.358
-4 | -0.348 | 0.0078 | -0.007 | -44.693
-3.5 | -0.301 | 0.0076 | -0.008 | -39.632
-3 | -0.25 | 0.00736 | -0.008 | -33.953
-2.5 | -0.195 | 0.00718 | -0.009 | -27.227
-2 | -0.139 | 0.00704 | -0.01 | -19.736
-1.5 | -0.081 | 0.0069 | -0.01 | -11.782
-1 | -0.023 | 0.00465 | -0.011 | -4.922
-0.5 | 0.036 | 0.0045 | -0.011 | 7.965
0 | 0.095 | 0.00421 | -0.012 | 22.506
0.5 | 0.154 | 0.00412 | -0.013 | 37.248
1 | 0.212 | 0.004 | -0.013 | 53.02
1.5 | 0.271 | 0.00416 | -0.014 | 65.141
2 | 0.33 | 0.00421 | -0.015 | 78.272
2.5 | 0.388 | 0.0043 | -0.015 | 90.351
3 | 0.446 | 0.00463 | -0.016 | 96.32
3.5 | 0.504 | 0.00501 | -0.017 | 100.595
4 | 0.561 | 0.00544 | -0.017 | 103.058
4.5 | 0.617 | 0.00627 | -0.018 | 98.312
5 | 0.668 | 0.00762 | -0.018 | 87.725
5.5 | 0.715 | 0.00796 | -0.019 | 89.722
6 | 0.755 | 0.00834 | -0.02 | 90.444
6.5 | 0.787 | 0.00961 | -0.02 | 81.827
7 | 0.809 | 0.01017 | -0.021 | 79.536
7.5 | 0.819 | 0.01046 | -0.022 | 78.233
8 | 0.818 | 0.01103 | -0.022 | 74.186
8.5 | 0.806 | 0.01156 | -0.023 | 69.74
9 | 0.784 | 0.01226 | -0.024 | 63.94
9.5 | 0.753 | 0.01315 | -0.024 | 57.263
10 | 0.601 | 0.05564 | -0.016 | 10.802
10.5 | 0.563 | 0.06282 | -0.014 | 8.967
11 | 0.528 | 0.06781 | -0.014 | 7.78
11.5 | 0.491 | 0.07256 | -0.014 | 6.772
12 | 0.455 | 0.07817 | -0.013 | 5.823
12.5 | 0.421 | 0.08253 | -0.014 | 5.1

## 58. Re 3M Mach 0.00 (2)
BIGFOIL.COM POLAR EXPORT
DP1.87_9.07_DS
DP1.87/9.07_DS |  |  |  | Cl Max: | 1.2796 | at alpha= | 12 | deg
XFOIL ncrit=9 |  |  |  | L/D Max: | 118.361 | at alpha= | 2.5 | deg
Re: | 3000000 |  |  | Cd Min: | 0.25581 | at alpha= | 20 | deg
Mach: | 0 |  |  | Cl=0 at alpha= | -1.3079 | deg
|  |  |  | @ Cl=0.1, Cd= | 0.0034727
|  |  |  | @ Cl=0.4, Cd= | 0.0034869
|  |  |  | @ Cl=0.6, Cd= | 0.0061057
alpha (deg) | Cl | Cd | Cm | Cl/Cd
-6.5 | -0.5404 | 0.01242 | -0.0308 | -43.5105
-5.5 | -0.4415 | 0.00974 | -0.0289 | -45.3285
-5 | -0.3883 | 0.00923 | -0.0287 | -42.0693
-4.5 | -0.3358 | 0.00854 | -0.0282 | -39.3208
-4 | -0.2844 | 0.00776 | -0.0274 | -36.6495
-3.5 | -0.232 | 0.00704 | -0.0267 | -32.9545
-3 | -0.1781 | 0.00665 | -0.0264 | -26.782
-2.5 | -0.1245 | 0.00617 | -0.026 | -20.1783
-2 | -0.071 | 0.00579 | -0.0256 | -12.2625
-1.5 | -0.0189 | 0.00527 | -0.0252 | -3.5863
-1 | 0.0303 | 0.00455 | -0.0242 | 6.6593
-0.5 | 0.0762 | 0.00374 | -0.0226 | 20.3743
0 | 0.1225 | 0.00322 | -0.0207 | 38.0435
0.5 | 0.1724 | 0.00306 | -0.0195 | 56.3399
1 | 0.2257 | 0.00308 | -0.019 | 73.2792
1.5 | 0.2792 | 0.00314 | -0.0186 | 88.9172
2 | 0.3407 | 0.00323 | -0.0202 | 105.4799
2.5 | 0.4261 | 0.0036 | -0.0276 | 118.3611
3 | 0.4914 | 0.00429 | -0.0304 | 114.5455
3.5 | 0.5505 | 0.00526 | -0.0321 | 104.6578
4 | 0.6102 | 0.00628 | -0.034 | 97.1656
4.5 | 0.6705 | 0.00699 | -0.0358 | 95.9227
5 | 0.7333 | 0.00765 | -0.0382 | 95.8562
5.5 | 0.7967 | 0.0082 | -0.0406 | 97.1585
6 | 0.8552 | 0.00867 | -0.0418 | 98.639
6.5 | 0.9002 | 0.00917 | -0.04 | 98.1679
7 | 0.9453 | 0.0097 | -0.0384 | 97.4536
7.5 | 0.9883 | 0.01047 | -0.0362 | 94.3935
8 | 1.0322 | 0.01107 | -0.0344 | 93.243
8.5 | 1.0749 | 0.01177 | -0.0324 | 91.3254
9 | 1.1104 | 0.0132 | -0.0291 | 84.1212
9.5 | 1.1503 | 0.01412 | -0.0268 | 81.466
10 | 1.1849 | 0.01548 | -0.0235 | 76.5439
10.5 | 1.2147 | 0.01729 | -0.0197 | 70.2545
11 | 1.2416 | 0.01936 | -0.0157 | 64.1322
11.5 | 1.2556 | 0.02231 | -0.0098 | 56.2797
12 | 1.2796 | 0.02359 | -0.0058 | 54.2433
12.5 | 1.2678 | 0.02852 | 0.0014 | 44.453
13 | 1.2489 | 0.03423 | 0.0074 | 36.4855
13.5 | 1.2359 | 0.03965 | 0.0109 | 31.1702
14 | 1.1905 | 0.04956 | 0.0126 | 24.0214
14.5 | 1.1336 | 0.06381 | 0.0082 | 17.7652
15 | 1.1419 | 0.06978 | 0.0049 | 16.3643
15.5 | 1.0769 | 0.09389 | -0.01 | 11.4698
17.5 | 0.8341 | 0.21493 | -0.0609 | 3.8808
18 | 0.8473 | 0.22226 | -0.0649 | 3.8122
18.5 | 0.8618 | 0.22805 | -0.0687 | 3.779
19 | 0.8711 | 0.23996 | -0.0738 | 3.6302
19.5 | 0.8856 | 0.24781 | -0.078 | 3.5737
20 | 0.9009 | 0.25581 | -0.0823 | 3.5218

## 59. Re 3M Mach 0.10 (1)
BIGFOIL.COM POLAR EXPORT
DP1.87_9.07_DS
DP1.87/9.07_DS |  |  |  | Cl Max: | 0.816 | at alpha= | 7.5 | deg
JavaFoil+Calcfoil stall+Eppler ext transition |  |  |  | L/D Max: | 103.59 | at alpha= | 4 | deg
Re: | 3000000 |  |  | Cd Min: | 0.00405 | at alpha= | 1 | deg
Mach: | 0.1 |  |  | Cl=0 at alpha= | -0.80509 | deg
|  |  |  | @ Cl=0.1, Cd= | 0.0042298
|  |  |  | @ Cl=0.4, Cd= | 0.08323
|  |  |  | @ Cl=0.6, Cd= | 0.08323
alpha (deg) | Cl | Cd | Cm | Cl/Cd
-12 | -0.213 | 0.08025 | 0.001 | -2.656
-11.5 | -0.234 | 0.07585 | 0 | -3.08
-11 | -0.255 | 0.07209 | 0 | -3.541
-10.5 | -0.278 | 0.06776 | 0 | -4.1
-10 | -0.301 | 0.06358 | 0 | -4.732
-9.5 | -0.324 | 0.05994 | -0.001 | -5.399
-9 | -0.345 | 0.05647 | -0.001 | -6.114
-8.5 | -0.363 | 0.05322 | -0.001 | -6.819
-8 | -0.376 | 0.05026 | -0.001 | -7.474
-7.5 | -0.385 | 0.04734 | -0.001 | -8.122
-7 | -0.388 | 0.0447 | -0.002 | -8.688
-6.5 | -0.386 | 0.042 | -0.002 | -9.197
-6 | -0.378 | 0.0394 | -0.002 | -9.606
-5.5 | -0.363 | 0.03727 | -0.003 | -9.75
-5 | -0.342 | 0.0354 | -0.003 | -9.652
-4.5 | -0.314 | 0.03349 | -0.003 | -9.38
-4 | -0.349 | 0.0078 | -0.007 | -44.754
-3.5 | -0.302 | 0.00761 | -0.008 | -39.711
-3 | -0.251 | 0.00737 | -0.008 | -34.055
-2.5 | -0.196 | 0.00718 | -0.009 | -27.322
-2 | -0.14 | 0.00707 | -0.01 | -19.75
-1.5 | -0.082 | 0.0069 | -0.01 | -11.838
-1 | -0.023 | 0.00467 | -0.011 | -4.928
-0.5 | 0.036 | 0.0045 | -0.011 | 8.008
0 | 0.095 | 0.00424 | -0.012 | 22.434
0.5 | 0.154 | 0.00412 | -0.013 | 37.454
1 | 0.213 | 0.00405 | -0.013 | 52.713
1.5 | 0.272 | 0.00415 | -0.014 | 65.531
2 | 0.331 | 0.00421 | -0.015 | 78.732
2.5 | 0.39 | 0.00429 | -0.015 | 90.847
3 | 0.449 | 0.00468 | -0.016 | 95.818
3.5 | 0.507 | 0.00502 | -0.017 | 101.016
4 | 0.564 | 0.00544 | -0.017 | 103.59
4.5 | 0.619 | 0.00627 | -0.018 | 98.736
5 | 0.671 | 0.00766 | -0.019 | 87.637
5.5 | 0.718 | 0.008 | -0.019 | 89.669
6 | 0.757 | 0.0084 | -0.02 | 90.102
6.5 | 0.788 | 0.00968 | -0.021 | 81.429
7 | 0.808 | 0.01024 | -0.021 | 78.924
7.5 | 0.816 | 0.01054 | -0.022 | 77.434
8 | 0.812 | 0.01113 | -0.022 | 72.938
8.5 | 0.796 | 0.01171 | -0.023 | 67.966
9 | 0.768 | 0.01242 | -0.024 | 61.881
9.5 | 0.613 | 0.05191 | -0.016 | 11.817
10 | 0.575 | 0.05841 | -0.015 | 9.847
10.5 | 0.536 | 0.0638 | -0.014 | 8.4
11 | 0.496 | 0.06852 | -0.014 | 7.24
11.5 | 0.456 | 0.07347 | -0.014 | 6.207
12 | 0.417 | 0.07832 | -0.014 | 5.32
12.5 | 0.379 | 0.08323 | -0.014 | 4.555

## 60. Re 3M Mach 0.10 (2)
BIGFOIL.COM POLAR EXPORT
DP1.87_9.07_DS
DP1.87/9.07_DS |  |  |  | Cl Max: | 1.2469 | at alpha= | 12 | deg
XFOIL ncrit=9 |  |  |  | L/D Max: | 118.643 | at alpha= | 2.5 | deg
Re: | 3000000 |  |  | Cd Min: | 0.09781 | at alpha= | 15 | deg
Mach: | 0.1 |  |  | Cl=0 at alpha= | -99 | deg
|  |  |  | @ Cl=0.1, Cd= | 0.00323
|  |  |  | @ Cl=0.4, Cd= | 0.0034882
|  |  |  | @ Cl=0.6, Cd= | 0.0060903
alpha (deg) | Cl | Cd | Cm | Cl/Cd
0 | 0.1234 | 0.00323 | -0.0209 | 38.2043
0.5 | 0.1735 | 0.00306 | -0.0196 | 56.6993
1.5 | 0.2809 | 0.00314 | -0.0188 | 89.4586
2 | 0.3423 | 0.00324 | -0.0202 | 105.6481
2.5 | 0.4283 | 0.00361 | -0.0276 | 118.6427
3 | 0.4943 | 0.00431 | -0.0305 | 114.6868
3.5 | 0.5533 | 0.00529 | -0.0321 | 104.5936
4 | 0.6134 | 0.00632 | -0.0341 | 97.057
4.5 | 0.6741 | 0.00702 | -0.0358 | 96.0256
5 | 0.7374 | 0.00769 | -0.0382 | 95.8908
5.5 | 0.8012 | 0.00827 | -0.0405 | 96.8803
6 | 0.8598 | 0.00874 | -0.0417 | 98.3753
6.5 | 0.9052 | 0.00923 | -0.0399 | 98.0715
7 | 0.9497 | 0.00986 | -0.0379 | 96.3185
7.5 | 0.9934 | 0.01058 | -0.0358 | 93.8941
8 | 1.0373 | 0.01122 | -0.0338 | 92.451
8.5 | 1.08 | 0.01195 | -0.0317 | 90.3766
10 | 1.1829 | 0.01648 | -0.0211 | 71.7779
10.5 | 1.2082 | 0.01887 | -0.0165 | 64.0276
11 | 1.2304 | 0.02154 | -0.0118 | 57.1216
11.5 | 1.2291 | 0.02541 | -0.0039 | 48.3707
12 | 1.2469 | 0.02741 | 0.0002 | 45.4907
12.5 | 1.2116 | 0.03473 | 0.0081 | 34.8863
13 | 1.1689 | 0.04338 | 0.0127 | 26.9456
13.5 | 1.1436 | 0.05132 | 0.0131 | 22.2837
14 | 1.0913 | 0.06534 | 0.0079 | 16.7019
14.5 | 1.0375 | 0.08578 | -0.0051 | 12.0949
15 | 1.034 | 0.09781 | -0.0122 | 10.5715

## 61. Re 3M Mach 0.25 (1)
BIGFOIL.COM POLAR EXPORT
DP1.87_9.07_DS
DP1.87/9.07_DS |  |  |  | Cl Max: | 0.799 | at alpha= | 7 | deg
JavaFoil+Calcfoil stall+Eppler ext transition |  |  |  | L/D Max: | 102.515 | at alpha= | 4 | deg
Re: | 3000000 |  |  | Cd Min: | 0.00411 | at alpha= | 1 | deg
Mach: | 0.25 |  |  | Cl=0 at alpha= | -0.80328 | deg
|  |  |  | @ Cl=0.1, Cd= | 0.08122
|  |  |  | @ Cl=0.4, Cd= | 0.08122
|  |  |  | @ Cl=0.6, Cd= | 0.08122
alpha (deg) | Cl | Cd | Cm | Cl/Cd
-9 | -0.133 | 0.05731 | -0.001 | -2.324
-8.5 | -0.195 | 0.05411 | -0.001 | -3.604
-8 | -0.243 | 0.05085 | -0.001 | -4.779
-7.5 | -0.283 | 0.04791 | -0.002 | -5.908
-7 | -0.314 | 0.04519 | -0.002 | -6.955
-6.5 | -0.336 | 0.04259 | -0.002 | -7.885
-6 | -0.346 | 0.04004 | -0.002 | -8.647
-5.5 | -0.345 | 0.03791 | -0.002 | -9.108
-5 | -0.334 | 0.0358 | -0.003 | -9.33
-4.5 | -0.313 | 0.03369 | -0.003 | -9.294
-4 | -0.352 | 0.0079 | -0.007 | -44.593
-3.5 | -0.308 | 0.00771 | -0.008 | -39.891
-3 | -0.256 | 0.00746 | -0.009 | -34.389
-2.5 | -0.201 | 0.00727 | -0.009 | -27.662
-2 | -0.143 | 0.0071 | -0.01 | -20.178
-1.5 | -0.084 | 0.00695 | -0.01 | -12.072
-1 | -0.024 | 0.00469 | -0.011 | -5.037
-0.5 | 0.037 | 0.00452 | -0.012 | 8.184
0 | 0.098 | 0.00426 | -0.012 | 22.955
0.5 | 0.159 | 0.00414 | -0.013 | 38.278
1 | 0.219 | 0.00411 | -0.014 | 53.256
1.5 | 0.28 | 0.00417 | -0.014 | 67.027
2 | 0.34 | 0.00424 | -0.015 | 80.256
2.5 | 0.401 | 0.00443 | -0.016 | 90.537
3 | 0.461 | 0.00472 | -0.016 | 97.645
3.5 | 0.521 | 0.00513 | -0.017 | 101.474
4 | 0.579 | 0.00565 | -0.018 | 102.515
4.5 | 0.636 | 0.00644 | -0.018 | 98.756
5 | 0.688 | 0.00784 | -0.019 | 87.676
5.5 | 0.733 | 0.00824 | -0.02 | 88.911
6 | 0.769 | 0.00949 | -0.02 | 81.029
6.5 | 0.792 | 0.01007 | -0.021 | 78.655
7 | 0.799 | 0.0107 | -0.022 | 74.625
7.5 | 0.788 | 0.01109 | -0.022 | 71.01
8 | 0.756 | 0.01166 | -0.023 | 64.816
8.5 | 0.705 | 0.01243 | -0.024 | 56.658
9 | 0.527 | 0.05263 | -0.014 | 10.007
9.5 | 0.455 | 0.05851 | -0.013 | 7.771
10 | 0.376 | 0.06302 | -0.012 | 5.959
10.5 | 0.289 | 0.0675 | -0.012 | 4.276
11 | 0.19 | 0.07195 | -0.013 | 2.634
11.5 | 0.07 | 0.0763 | -0.013 | 0.916
12 | 0.073 | 0.08122 | -0.014 | 0.894

## 62. Re 3M Mach 0.25 (2)
BIGFOIL.COM POLAR EXPORT
DP1.87_9.07_DS
DP1.87/9.07_DS |  |  |  | Cl Max: | 1.1265 | at alpha= | 9.5 | deg
XFOIL ncrit=9 |  |  |  | L/D Max: | 119.837 | at alpha= | 2.5 | deg
Re: | 3000000 |  |  | Cd Min: | 0.09214 | at alpha= | 12.5 | deg
Mach: | 0.25 |  |  | Cl=0 at alpha= | -99 | deg
|  |  |  | @ Cl=0.1, Cd= | 0.00327
|  |  |  | @ Cl=0.4, Cd= | 0.003494
|  |  |  | @ Cl=0.6, Cd= | 0.005965
alpha (deg) | Cl | Cd | Cm | Cl/Cd
0 | 0.1288 | 0.00327 | -0.0219 | 39.3884
0.5 | 0.1799 | 0.00309 | -0.0205 | 58.2201
1 | 0.2351 | 0.00311 | -0.0199 | 75.5949
1.5 | 0.2903 | 0.00318 | -0.0195 | 91.2893
2 | 0.3516 | 0.00328 | -0.0205 | 107.1951
2.5 | 0.4398 | 0.00367 | -0.028 | 119.8365
3 | 0.5097 | 0.00442 | -0.0314 | 115.3167
3.5 | 0.5691 | 0.00545 | -0.0326 | 104.422
4 | 0.6315 | 0.00649 | -0.0345 | 97.3035
4.5 | 0.6938 | 0.00723 | -0.0361 | 95.9613
5 | 0.7597 | 0.00792 | -0.0384 | 95.9217
5.5 | 0.8266 | 0.00847 | -0.0407 | 97.5915
6 | 0.8849 | 0.0091 | -0.041 | 97.2418
6.5 | 0.9317 | 0.00963 | -0.0387 | 96.7497
7 | 0.9747 | 0.01059 | -0.0356 | 92.0397
7.5 | 1.0192 | 0.01137 | -0.0329 | 89.6394
8 | 1.0622 | 0.01227 | -0.0299 | 86.5689
8.5 | 1.0864 | 0.01503 | -0.0235 | 72.2821
9 | 1.1137 | 0.01769 | -0.018 | 62.9565
9.5 | 1.1265 | 0.02221 | -0.0108 | 50.7204
10 | 1.1104 | 0.02886 | -0.0007 | 38.4754
10.5 | 1.0696 | 0.03648 | 0.0092 | 29.3202
11 | 1.0275 | 0.04501 | 0.0144 | 22.8283
11.5 | 0.9554 | 0.05933 | 0.0137 | 16.1032
12 | 0.9346 | 0.06951 | 0.0086 | 13.4455
12.5 | 0.8889 | 0.09214 | -0.0059 | 9.6473

## 63. Re 3M Mach 0.50 (1)
BIGFOIL.COM POLAR EXPORT
DP1.87_9.07_DS
DP1.87/9.07_DS |  |  |  | Cl Max: | 1.107 | at alpha= | 20 | deg
JavaFoil+Calcfoil stall+Eppler ext transition |  |  |  | L/D Max: | 111.532 | at alpha= | 4 | deg
Re: | 3000000 |  |  | Cd Min: | 0.00431 | at alpha= | 0.5 | deg
Mach: | 0.5 |  |  | Cl=0 at alpha= | -0.80597 | deg
|  |  |  | @ Cl=0.1, Cd= | 0.0044931
|  |  |  | @ Cl=0.4, Cd= | 0.0045718
|  |  |  | @ Cl=0.6, Cd= | 0.0054629
alpha (deg) | Cl | Cd | Cm | Cl/Cd
-20 | -1.024 | 0.16663 | 0.005 | -6.147
-19.5 | -1 | 0.15277 | 0.005 | -6.546
-19 | -0.971 | 0.15707 | 0.004 | -6.185
-18.5 | -0.946 | 0.15255 | 0.004 | -6.2
-18 | -0.92 | 0.14813 | 0.004 | -6.211
-17.5 | -0.893 | 0.14413 | 0.003 | -6.193
-17 | -0.867 | 0.13762 | 0.003 | -6.298
-16.5 | -0.841 | 0.13307 | 0.003 | -6.319
-16 | -0.814 | 0.12889 | 0.003 | -6.312
-15.5 | -0.788 | 0.12451 | 0.002 | -6.325
-15 | -0.761 | 0.12055 | 0.002 | -6.316
-14.5 | -0.734 | 0.10891 | 0.002 | -6.742
-14 | -0.708 | 0.09779 | 0.002 | -7.244
-13.5 | -0.682 | 0.08988 | 0.001 | -7.591
-13 | -0.655 | 0.09158 | 0.001 | -7.15
-12.5 | -0.629 | 0.08255 | 0.001 | -7.618
-12 | -0.601 | 0.08764 | 0.001 | -6.861
-11.5 | -0.575 | 0.07631 | 0 | -7.535
-11 | -0.548 | 0.07405 | 0 | -7.401
-10.5 | -0.521 | 0.06985 | 0 | -7.463
-10 | -0.495 | 0.06702 | 0 | -7.379
-9.5 | -0.468 | 0.06136 | -0.001 | -7.624
-9 | -0.441 | 0.05878 | -0.001 | -7.505
-8.5 | -0.414 | 0.05393 | -0.001 | -7.685
-8 | -0.387 | 0.05187 | -0.001 | -7.465
-7.5 | -0.361 | 0.04943 | -0.002 | -7.293
-7 | -0.334 | 0.04656 | -0.002 | -7.168
-6.5 | -0.307 | 0.04352 | -0.002 | -7.049
-6 | -0.28 | 0.04104 | -0.002 | -6.819
-5.5 | -0.253 | 0.03906 | -0.003 | -6.473
-5 | -0.226 | 0.03693 | -0.003 | -6.121
-4.5 | -0.199 | 0.03513 | -0.003 | -5.67
-4 | -0.172 | 0.03331 | -0.003 | -5.17
-3.5 | -0.241 | 0.03168 | -0.004 | -7.599
-3 | -0.273 | 0.00782 | -0.01 | -34.893
-2.5 | -0.22 | 0.00766 | -0.01 | -28.769
-2 | -0.159 | 0.00744 | -0.011 | -21.376
-1.5 | -0.094 | 0.00721 | -0.012 | -12.966
-1 | -0.026 | 0.0052 | -0.012 | -5.074
-0.5 | 0.041 | 0.00471 | -0.013 | 8.789
0 | 0.109 | 0.00446 | -0.014 | 24.552
0.5 | 0.177 | 0.00431 | -0.015 | 41.124
1 | 0.245 | 0.00438 | -0.015 | 55.93
1.5 | 0.313 | 0.00435 | -0.016 | 71.817
2 | 0.38 | 0.00446 | -0.017 | 85.193
2.5 | 0.448 | 0.00484 | -0.018 | 92.465
3 | 0.515 | 0.00527 | -0.018 | 97.709
3.5 | 0.58 | 0.00532 | -0.019 | 109.057
4 | 0.643 | 0.00577 | -0.02 | 111.532
4.5 | 0.701 | 0.00901 | -0.02 | 77.817
5 | 0.752 | 0.0097 | -0.021 | 77.483
5.5 | 0.774 | 0.01038 | -0.022 | 74.605
6 | 0.72 | 0.01132 | -0.023 | 63.623
6.5 | 0.481 | 0.01214 | -0.023 | 39.583
7 | 0.512 | 0.01277 | -0.024 | 40.107
7.5 | 0.543 | 0.01338 | -0.025 | 40.617
8 | 0.474 | 0.05076 | -0.012 | 9.336
8.5 | 0.5 | 0.05427 | -0.013 | 9.221
9 | 0.526 | 0.05815 | -0.012 | 9.047
9.5 | 0.553 | 0.06239 | -0.013 | 8.858
10 | 0.58 | 0.06543 | -0.014 | 8.86
10.5 | 0.606 | 0.06954 | -0.014 | 8.711
11 | 0.633 | 0.0722 | -0.015 | 8.764
11.5 | 0.659 | 0.07942 | -0.015 | 8.296
12 | 0.685 | 0.08343 | -0.016 | 8.213
12.5 | 0.713 | 0.08347 | -0.017 | 8.537
13 | 0.738 | 0.09415 | -0.017 | 7.842
13.5 | 0.766 | 0.09251 | -0.018 | 8.278
14 | 0.791 | 0.10445 | -0.018 | 7.575
14.5 | 0.818 | 0.10251 | -0.019 | 7.983
15 | 0.844 | 0.11652 | -0.019 | 7.243
15.5 | 0.871 | 0.12498 | -0.02 | 6.968
16 | 0.897 | 0.12941 | -0.021 | 6.928
16.5 | 0.924 | 0.13445 | -0.022 | 6.869
17 | 0.949 | 0.13874 | -0.022 | 6.841
17.5 | 0.976 | 0.14541 | -0.023 | 6.714
18 | 1.002 | 0.14765 | -0.024 | 6.785
18.5 | 1.028 | 0.15396 | -0.024 | 6.677
19 | 1.054 | 0.15661 | -0.025 | 6.732
19.5 | 1.08 | 0.16387 | -0.026 | 6.588
20 | 1.107 | 0.16553 | -0.027 | 6.686

## 64. Re 3M Mach 0.50 (2)
BIGFOIL.COM POLAR EXPORT
DP1.87_9.07_DS
DP1.87/9.07_DS |  |  |  | Cl Max: | 1.0098 | at alpha= | 7 | deg
XFOIL ncrit=9 |  |  |  | L/D Max: | 123.797 | at alpha= | 2.5 | deg
Re: | 3000000 |  |  | Cd Min: | 0.12702 | at alpha= | 12 | deg
Mach: | 0.5 |  |  | Cl=0 at alpha= | -1.411 | deg
|  |  |  | @ Cl=0.1, Cd= | 0.0040878
|  |  |  | @ Cl=0.4, Cd= | 0.0034923
|  |  |  | @ Cl=0.6, Cd= | 0.0054216
alpha (deg) | Cl | Cd | Cm | Cl/Cd
-6 | -0.408 | 0.04318 | -0.0595 | -9.4488
-5.5 | -0.4038 | 0.03391 | -0.0577 | -11.908
-5 | -0.3877 | 0.0249 | -0.0532 | -15.5703
-4.5 | -0.3562 | 0.01792 | -0.0479 | -19.8772
-4 | -0.311 | 0.0126 | -0.043 | -24.6825
-3.5 | -0.2548 | 0.00937 | -0.0394 | -27.1932
-2.5 | -0.1362 | 0.00664 | -0.0344 | -20.512
-2 | -0.0724 | 0.00616 | -0.0333 | -11.7532
-1.5 | -0.0102 | 0.00567 | -0.0323 | -1.7989
-1 | 0.0471 | 0.00491 | -0.0309 | 9.5927
-0.5 | 0.1005 | 0.00408 | -0.0289 | 24.6324
0 | 0.1532 | 0.00347 | -0.0264 | 44.1499
0.5 | 0.209 | 0.00324 | -0.0243 | 64.5062
1 | 0.2709 | 0.00326 | -0.0236 | 83.0982
1.5 | 0.3325 | 0.00336 | -0.0228 | 98.9583
2 | 0.3976 | 0.00348 | -0.0228 | 114.2529
2.5 | 0.489 | 0.00395 | -0.0289 | 123.7975
3 | 0.5741 | 0.00491 | -0.0339 | 116.9246
3.5 | 0.6384 | 0.00618 | -0.0343 | 103.301
4 | 0.7108 | 0.00725 | -0.036 | 98.0414
4.5 | 0.782 | 0.00816 | -0.0368 | 95.8333
5 | 0.8608 | 0.00895 | -0.0385 | 96.1788
5.5 | 0.9342 | 0.01009 | -0.0386 | 92.5867
6 | 0.9715 | 0.01158 | -0.0311 | 83.8946
6.5 | 0.9939 | 0.01425 | -0.0212 | 69.7474
7 | 1.0098 | 0.01903 | -0.0113 | 53.0636
7.5 | 1.0019 | 0.02537 | 0.0004 | 39.4915
8 | 0.9742 | 0.0316 | 0.0114 | 30.8291
8.5 | 0.9424 | 0.03885 | 0.0181 | 24.2574
9 | 0.9067 | 0.04749 | 0.0203 | 19.0924
9.5 | 0.8721 | 0.05795 | 0.0171 | 15.0492
10 | 0.8407 | 0.0713 | 0.0086 | 11.791
10.5 | 0.8206 | 0.08802 | -0.0028 | 9.3229
11 | 0.8048 | 0.10159 | -0.0102 | 7.922
11.5 | 0.7894 | 0.11511 | -0.0168 | 6.8578
12 | 0.7828 | 0.12702 | -0.0224 | 6.1628

## 65. Re 4M Mach 0.00 (1)
BIGFOIL.COM POLAR EXPORT
DP1.87_9.07_DS
DP1.87/9.07_DS |  |  |  | Cl Max: | 0.821 | at alpha= | 7.5 | deg
JavaFoil+Calcfoil stall+Eppler ext transition |  |  |  | L/D Max: | 99.382 | at alpha= | 4 | deg
Re: | 4000000 |  |  | Cd Min: | 0.00416 | at alpha= | 1.5 | deg
Mach: | 0 |  |  | Cl=0 at alpha= | -0.80509 | deg
|  |  |  | @ Cl=0.1, Cd= | 0.0043773
|  |  |  | @ Cl=0.4, Cd= | 0.0044941
|  |  |  | @ Cl=0.6, Cd= | 0.07904
alpha (deg) | Cl | Cd | Cm | Cl/Cd
-11 | -0.289 | 0.07 | 0 | -4.122
-10.5 | -0.309 | 0.06607 | 0 | -4.674
-10 | -0.329 | 0.06191 | 0 | -5.318
-9.5 | -0.349 | 0.05823 | -0.001 | -5.993
-9 | -0.367 | 0.05494 | -0.001 | -6.687
-8.5 | -0.382 | 0.05179 | -0.001 | -7.371
-8 | -0.391 | 0.04901 | -0.001 | -7.98
-7.5 | -0.397 | 0.04594 | -0.002 | -8.647
-7 | -0.398 | 0.04332 | -0.002 | -9.186
-6.5 | -0.396 | 0.0389 | -0.002 | -10.191
-6 | -0.475 | 0.00842 | -0.005 | -56.43
-5.5 | -0.454 | 0.00818 | -0.005 | -55.529
-5 | -0.426 | 0.00793 | -0.006 | -53.682
-4.5 | -0.39 | 0.00775 | -0.007 | -50.33
-4 | -0.348 | 0.00752 | -0.007 | -46.321
-3.5 | -0.301 | 0.00731 | -0.008 | -41.248
-3 | -0.25 | 0.00713 | -0.008 | -35.016
-2.5 | -0.195 | 0.00695 | -0.009 | -28.118
-2 | -0.139 | 0.0068 | -0.01 | -20.445
-1.5 | -0.081 | 0.00665 | -0.01 | -12.226
-1 | -0.023 | 0.00508 | -0.011 | -4.503
-0.5 | 0.036 | 0.00457 | -0.011 | 7.841
0 | 0.095 | 0.00439 | -0.012 | 21.563
0.5 | 0.154 | 0.00424 | -0.013 | 36.249
1 | 0.212 | 0.00423 | -0.013 | 50.127
1.5 | 0.271 | 0.00416 | -0.014 | 65.058
2 | 0.33 | 0.00434 | -0.015 | 75.928
2.5 | 0.388 | 0.00443 | -0.015 | 87.615
3 | 0.446 | 0.00474 | -0.016 | 94.141
3.5 | 0.504 | 0.00518 | -0.017 | 97.36
4 | 0.561 | 0.00565 | -0.017 | 99.382
4.5 | 0.617 | 0.00653 | -0.018 | 94.397
5 | 0.669 | 0.00833 | -0.019 | 80.378
5.5 | 0.715 | 0.00761 | -0.019 | 94.007
6 | 0.755 | 0.0079 | -0.02 | 95.588
6.5 | 0.787 | 0.00833 | -0.02 | 94.534
7 | 0.809 | 0.00965 | -0.021 | 83.854
7.5 | 0.821 | 0.01021 | -0.022 | 80.398
8 | 0.82 | 0.01074 | -0.022 | 76.36
8.5 | 0.809 | 0.01101 | -0.023 | 73.471
9 | 0.787 | 0.01167 | -0.024 | 67.41
9.5 | 0.757 | 0.01241 | -0.024 | 60.956
10 | 0.72 | 0.01321 | -0.025 | 54.481
10.5 | 0.677 | 0.01432 | -0.025 | 47.295
11 | 0.626 | 0.01706 | -0.026 | 36.718
11.5 | 0.498 | 0.06574 | -0.017 | 7.58
12 | 0.458 | 0.07484 | -0.015 | 6.113
12.5 | 0.423 | 0.07904 | -0.016 | 5.352

## 66. Re 4M Mach 0.00 (2)
BIGFOIL.COM POLAR EXPORT
DP1.87_9.07_DS
DP1.87/9.07_DS |  |  |  | Cl Max: | 1.3646 | at alpha= | 13.5 | deg
XFOIL ncrit=9 |  |  |  | L/D Max: | 111.145 | at alpha= | 3 | deg
Re: | 4000000 |  |  | Cd Min: | 0.23057 | at alpha= | 18.5 | deg
Mach: | 0 |  |  | Cl=0 at alpha= | -1.3055 | deg
|  |  |  | @ Cl=0.1, Cd= | 0.0037024
|  |  |  | @ Cl=0.4, Cd= | 0.0036513
|  |  |  | @ Cl=0.6, Cd= | 0.0060023
alpha (deg) | Cl | Cd | Cm | Cl/Cd
-7.5 | -0.6466 | 0.01339 | -0.031 | -48.2898
-7 | -0.6036 | 0.0108 | -0.0289 | -55.8889
-6.5 | -0.5521 | 0.01002 | -0.0283 | -55.0998
-6 | -0.4967 | 0.01 | -0.0286 | -49.67
-5.5 | -0.4419 | 0.00978 | -0.0287 | -45.184
-5 | -0.3952 | 0.00809 | -0.0271 | -48.8504
-4.5 | -0.3419 | 0.00759 | -0.0268 | -45.0461
-4 | -0.2891 | 0.00699 | -0.0262 | -41.3591
-3.5 | -0.236 | 0.00648 | -0.0258 | -36.4198
-3 | -0.1816 | 0.00612 | -0.0256 | -29.6732
-2.5 | -0.1272 | 0.0058 | -0.0253 | -21.931
-2 | -0.0729 | 0.00552 | -0.0252 | -13.2065
-1.5 | -0.0198 | 0.00513 | -0.0248 | -3.8596
-1 | 0.0311 | 0.00458 | -0.0242 | 6.7904
-0.5 | 0.0797 | 0.00392 | -0.0231 | 20.3316
0 | 0.1282 | 0.0034 | -0.0219 | 37.7059
0.5 | 0.1754 | 0.00305 | -0.0202 | 57.5082
1 | 0.2267 | 0.00301 | -0.0193 | 75.3156
1.5 | 0.2794 | 0.0031 | -0.0188 | 90.129
2 | 0.3316 | 0.00324 | -0.0182 | 102.3457
2.5 | 0.3878 | 0.00355 | -0.0188 | 109.2394
3 | 0.4757 | 0.00428 | -0.0271 | 111.1449
3.5 | 0.5363 | 0.00516 | -0.0291 | 103.9341
4 | 0.5989 | 0.00599 | -0.0315 | 99.9833
4.5 | 0.6571 | 0.00664 | -0.0327 | 98.9608
5 | 0.7206 | 0.00721 | -0.0351 | 99.9445
5.5 | 0.7835 | 0.00771 | -0.0374 | 101.6213
6 | 0.8465 | 0.00819 | -0.0396 | 103.3578
6.5 | 0.9077 | 0.0086 | -0.0415 | 105.5465
7 | 0.9521 | 0.00921 | -0.0397 | 103.3768
7.5 | 0.9982 | 0.00966 | -0.0382 | 103.3333
8 | 1.043 | 0.01024 | -0.0365 | 101.8555
8.5 | 1.0851 | 0.01101 | -0.0344 | 98.5559
9 | 1.1272 | 0.01177 | -0.0323 | 95.7689
9.5 | 1.1696 | 0.01249 | -0.0303 | 93.6429
10 | 1.2084 | 0.01353 | -0.0278 | 89.3126
10.5 | 1.2435 | 0.0148 | -0.0247 | 84.0203
11 | 1.2771 | 0.01613 | -0.0215 | 79.1754
11.5 | 1.3059 | 0.01793 | -0.0177 | 72.8332
12 | 1.3417 | 0.01895 | -0.0152 | 70.8021
12.5 | 1.3498 | 0.02153 | -0.0085 | 62.6939
13 | 1.3539 | 0.02477 | -0.0026 | 54.6589
13.5 | 1.3646 | 0.02754 | 0.0015 | 49.5497
14 | 1.3513 | 0.03258 | 0.0068 | 41.4764
14.5 | 1.3159 | 0.04026 | 0.0112 | 32.685
15 | 1.349 | 0.04133 | 0.0115 | 32.6397
15.5 | 1.3085 | 0.05117 | 0.0117 | 25.5716
16 | 1.2461 | 0.0669 | 0.006 | 18.6263
16.5 | 1.1646 | 0.09232 | -0.0088 | 12.6148
17.5 | 0.8338 | 0.21446 | -0.0617 | 3.8879
18 | 0.8462 | 0.22295 | -0.0659 | 3.7955
18.5 | 0.8628 | 0.23057 | -0.0698 | 3.742

## 67. Re 4M Mach 0.10 (1)
BIGFOIL.COM POLAR EXPORT
DP1.87_9.07_DS
DP1.87/9.07_DS |  |  |  | Cl Max: | 0.818 | at alpha= | 7.5 | deg
JavaFoil+Calcfoil stall+Eppler ext transition |  |  |  | L/D Max: | 99.923 | at alpha= | 4 | deg
Re: | 4000000 |  |  | Cd Min: | 0.00416 | at alpha= | 1.5 | deg
Mach: | 0.1 |  |  | Cl=0 at alpha= | -0.80509 | deg
|  |  |  | @ Cl=0.1, Cd= | 0.004413
|  |  |  | @ Cl=0.4, Cd= | 0.0801
|  |  |  | @ Cl=0.6, Cd= | 0.0801
alpha (deg) | Cl | Cd | Cm | Cl/Cd
-11 | -0.256 | 0.07045 | 0 | -3.628
-10.5 | -0.278 | 0.06642 | 0 | -4.189
-10 | -0.301 | 0.06225 | 0 | -4.841
-9.5 | -0.324 | 0.05854 | -0.001 | -5.538
-9 | -0.346 | 0.05515 | -0.001 | -6.274
-8.5 | -0.364 | 0.05196 | -0.001 | -7.002
-8 | -0.377 | 0.04919 | -0.001 | -7.655
-7.5 | -0.385 | 0.04626 | -0.002 | -8.333
-7 | -0.39 | 0.04339 | -0.002 | -8.98
-6.5 | -0.39 | 0.03948 | -0.002 | -9.874
-6 | -0.471 | 0.00846 | -0.005 | -55.652
-5.5 | -0.452 | 0.00821 | -0.006 | -55.029
-5 | -0.425 | 0.00798 | -0.006 | -53.256
-4.5 | -0.39 | 0.00777 | -0.007 | -50.248
-4 | -0.349 | 0.00756 | -0.007 | -46.221
-3.5 | -0.302 | 0.00732 | -0.008 | -41.282
-3 | -0.251 | 0.00715 | -0.008 | -35.1
-2.5 | -0.196 | 0.00696 | -0.009 | -28.22
-2 | -0.14 | 0.0068 | -0.01 | -20.529
-1.5 | -0.082 | 0.00665 | -0.01 | -12.285
-1 | -0.023 | 0.00508 | -0.011 | -4.525
-0.5 | 0.036 | 0.00457 | -0.011 | 7.887
0 | 0.095 | 0.00443 | -0.012 | 21.492
0.5 | 0.154 | 0.00423 | -0.013 | 36.451
1 | 0.213 | 0.00424 | -0.013 | 50.313
1.5 | 0.272 | 0.00416 | -0.014 | 65.428
2 | 0.331 | 0.00434 | -0.015 | 76.375
2.5 | 0.39 | 0.00442 | -0.015 | 88.145
3 | 0.449 | 0.00474 | -0.016 | 94.682
3.5 | 0.507 | 0.00518 | -0.017 | 97.847
4 | 0.564 | 0.00564 | -0.017 | 99.923
4.5 | 0.619 | 0.00655 | -0.018 | 94.511
5 | 0.672 | 0.00765 | -0.019 | 87.817
5.5 | 0.718 | 0.00764 | -0.019 | 94.019
6 | 0.757 | 0.00794 | -0.02 | 95.456
6.5 | 0.788 | 0.00839 | -0.021 | 94.013
7 | 0.809 | 0.00972 | -0.021 | 83.21
7.5 | 0.818 | 0.01026 | -0.022 | 79.676
8 | 0.814 | 0.01084 | -0.022 | 75.081
8.5 | 0.798 | 0.01112 | -0.023 | 71.797
9 | 0.771 | 0.01181 | -0.024 | 65.292
9.5 | 0.736 | 0.01252 | -0.024 | 58.735
10 | 0.693 | 0.01343 | -0.025 | 51.58
10.5 | 0.644 | 0.01476 | -0.025 | 43.643
11 | 0.523 | 0.04696 | -0.02 | 11.147
11.5 | 0.46 | 0.06907 | -0.016 | 6.657
12 | 0.419 | 0.07488 | -0.015 | 5.595
12.5 | 0.381 | 0.0801 | -0.015 | 4.753

## 68. Re 4M Mach 0.10 (2)
BIGFOIL.COM POLAR EXPORT
DP1.87_9.07_DS
DP1.87/9.07_DS |  |  |  | Cl Max: | 1.3199 | at alpha= | 12 | deg
XFOIL ncrit=9 |  |  |  | L/D Max: | 111.445 | at alpha= | 3 | deg
Re: | 4000000 |  |  | Cd Min: | 0.2456 | at alpha= | -20 | deg
Mach: | 0.1 |  |  | Cl=0 at alpha= | -1.3092 | deg
|  |  |  | @ Cl=0.1, Cd= | 0.0037207
|  |  |  | @ Cl=0.4, Cd= | 0.0036443
|  |  |  | @ Cl=0.6, Cd= | 0.005992
alpha (deg) | Cl | Cd | Cm | Cl/Cd
-20 | -0.7144 | 0.2456 | 0.0479 | -2.9088
-19.5 | -0.6975 | 0.23902 | 0.0438 | -2.9182
-19 | -0.6808 | 0.23228 | 0.0398 | -2.9309
-18.5 | -0.6642 | 0.22536 | 0.0357 | -2.9473
-18 | -0.6477 | 0.21846 | 0.0318 | -2.9648
-17.5 | -0.6315 | 0.21137 | 0.0278 | -2.9877
-17 | -0.6154 | 0.20422 | 0.024 | -3.0134
-16.5 | -0.6036 | 0.19509 | 0.0198 | -3.094
-16 | -0.5876 | 0.1887 | 0.0161 | -3.1139
-15.5 | -0.5724 | 0.18191 | 0.0124 | -3.1466
-15 | -0.5571 | 0.17519 | 0.0088 | -3.18
-14.5 | -0.5435 | 0.16773 | 0.0052 | -3.2403
-14 | -0.5241 | 0.15966 | 0.0004 | -3.2826
-13.5 | -0.4975 | 0.15005 | -0.008 | -3.3156
-12.5 | -0.4768 | 0.13479 | -0.0145 | -3.5374
-12 | -0.4655 | 0.12725 | -0.0181 | -3.6582
-11.5 | -0.4564 | 0.11924 | -0.0218 | -3.8276
-11 | -0.4484 | 0.11118 | -0.0254 | -4.0331
-10.5 | -0.4418 | 0.10324 | -0.0291 | -4.2793
-10 | -0.4379 | 0.09523 | -0.0326 | -4.5983
-9.5 | -0.4369 | 0.087 | -0.0363 | -5.0218
-8.5 | -0.4528 | 0.07035 | -0.0446 | -6.4364
-8 | -0.4842 | 0.06201 | -0.0474 | -7.8084
-7 | -0.6014 | 0.01225 | -0.0308 | -49.0939
-6.5 | -0.5548 | 0.01029 | -0.0291 | -53.9164
-6 | -0.4999 | 0.01003 | -0.0291 | -49.8405
-5.5 | -0.4449 | 0.00977 | -0.0291 | -45.5374
-5 | -0.3971 | 0.00819 | -0.0275 | -48.486
-4.5 | -0.3434 | 0.00768 | -0.0272 | -44.7135
-4 | -0.2904 | 0.00706 | -0.0266 | -41.1331
-3.5 | -0.237 | 0.00651 | -0.0261 | -36.4055
-3 | -0.1824 | 0.00614 | -0.0258 | -29.7068
-2.5 | -0.1276 | 0.00581 | -0.0256 | -21.9621
-2 | -0.0729 | 0.00554 | -0.0254 | -13.1588
-1.5 | -0.0195 | 0.00515 | -0.0251 | -3.7864
-1 | 0.0316 | 0.00458 | -0.0244 | 6.8996
-0.5 | 0.0804 | 0.00393 | -0.0233 | 20.458
0 | 0.1291 | 0.00341 | -0.022 | 37.8592
0.5 | 0.1766 | 0.00305 | -0.0204 | 57.9016
1 | 0.2281 | 0.00302 | -0.0195 | 75.5298
1.5 | 0.281 | 0.00311 | -0.0189 | 90.3537
2 | 0.3336 | 0.00325 | -0.0184 | 102.6462
2.5 | 0.3898 | 0.00356 | -0.0188 | 109.4944
3 | 0.4781 | 0.00429 | -0.0272 | 111.4452
3.5 | 0.5392 | 0.00518 | -0.0291 | 104.0927
4 | 0.6021 | 0.00602 | -0.0315 | 100.0166
4.5 | 0.6609 | 0.00666 | -0.0328 | 99.2342
5 | 0.7246 | 0.00724 | -0.0352 | 100.0829
5.5 | 0.7881 | 0.00774 | -0.0374 | 101.8217
6 | 0.8514 | 0.00826 | -0.0396 | 103.0751
6.5 | 0.9127 | 0.00867 | -0.0414 | 105.271
7 | 0.9575 | 0.00927 | -0.0395 | 103.2902
7.5 | 1.0036 | 0.00976 | -0.0378 | 102.8279
8 | 1.0485 | 0.01037 | -0.036 | 101.109
8.5 | 1.0877 | 0.01148 | -0.0331 | 94.7474
9 | 1.1327 | 0.01198 | -0.0314 | 94.5492
9.5 | 1.1734 | 0.01292 | -0.029 | 90.8204
10 | 1.2099 | 0.01421 | -0.0258 | 85.1443
10.5 | 1.2414 | 0.01584 | -0.0219 | 78.3712
11 | 1.2721 | 0.01752 | -0.0182 | 72.6084
11.5 | 1.2948 | 0.02001 | -0.0134 | 64.7076
12 | 1.3199 | 0.02128 | -0.0091 | 62.0254
12.5 | 1.3104 | 0.02572 | -0.0011 | 50.9487
13 | 1.2899 | 0.0314 | 0.0059 | 41.0796
13.5 | 1.2813 | 0.0362 | 0.0099 | 35.395
14 | 1.2354 | 0.04555 | 0.013 | 27.1218
14.5 | 1.1748 | 0.05911 | 0.0104 | 19.8748
15 | 1.1997 | 0.06203 | 0.0091 | 19.3406
15.5 | 1.1416 | 0.08115 | -0.0019 | 14.0678
16 | 1.0582 | 0.11222 | -0.0188 | 9.4297

## 69. Re 4M Mach 0.25 (1)
BIGFOIL.COM POLAR EXPORT
DP1.87_9.07_DS
DP1.87/9.07_DS |  |  |  | Cl Max: | 0.8 | at alpha= | 7 | deg
JavaFoil+Calcfoil stall+Eppler ext transition |  |  |  | L/D Max: | 98.762 | at alpha= | 4 | deg
Re: | 4000000 |  |  | Cd Min: | 0.0042 | at alpha= | 1.5 | deg
Mach: | 0.25 |  |  | Cl=0 at alpha= | -0.80328 | deg
|  |  |  | @ Cl=0.1, Cd= | 0.07887
|  |  |  | @ Cl=0.4, Cd= | 0.07887
|  |  |  | @ Cl=0.6, Cd= | 0.07887
alpha (deg) | Cl | Cd | Cm | Cl/Cd
-10.5 | -0.055 | 0.06644 | 0 | -0.833
-10 | -0.052 | 0.06271 | 0 | -0.837
-9.5 | -0.05 | 0.05938 | -0.001 | -0.836
-9 | -0.133 | 0.05609 | -0.001 | -2.379
-8.5 | -0.195 | 0.05291 | -0.001 | -3.693
-8 | -0.243 | 0.04971 | -0.001 | -4.899
-7.5 | -0.284 | 0.04675 | -0.002 | -6.069
-7 | -0.315 | 0.04414 | -0.002 | -7.139
-6.5 | -0.337 | 0.04154 | -0.002 | -8.106
-6 | -0.35 | 0.03754 | -0.003 | -9.312
-5.5 | -0.43 | 0.00827 | -0.006 | -51.992
-5 | -0.416 | 0.00815 | -0.006 | -51.033
-4.5 | -0.389 | 0.00791 | -0.007 | -49.172
-4 | -0.352 | 0.00767 | -0.007 | -45.947
-3.5 | -0.308 | 0.00742 | -0.008 | -41.435
-3 | -0.256 | 0.00725 | -0.009 | -35.37
-2.5 | -0.201 | 0.00703 | -0.009 | -28.609
-2 | -0.143 | 0.00686 | -0.01 | -20.894
-1.5 | -0.084 | 0.00671 | -0.01 | -12.496
-1 | -0.024 | 0.00528 | -0.011 | -4.475
-0.5 | 0.037 | 0.00477 | -0.012 | 7.764
0 | 0.098 | 0.00445 | -0.012 | 21.965
0.5 | 0.159 | 0.00426 | -0.013 | 37.242
1 | 0.219 | 0.00427 | -0.014 | 51.37
1.5 | 0.28 | 0.0042 | -0.014 | 66.679
2 | 0.34 | 0.00435 | -0.015 | 78.158
2.5 | 0.401 | 0.0045 | -0.016 | 89.059
3 | 0.461 | 0.00483 | -0.016 | 95.447
3.5 | 0.521 | 0.0053 | -0.017 | 98.246
4 | 0.579 | 0.00586 | -0.018 | 98.762
4.5 | 0.636 | 0.00692 | -0.018 | 91.83
5 | 0.688 | 0.00751 | -0.019 | 91.668
5.5 | 0.733 | 0.00785 | -0.02 | 93.38
6 | 0.769 | 0.00821 | -0.02 | 93.695
6.5 | 0.793 | 0.00955 | -0.021 | 83.057
7 | 0.8 | 0.01015 | -0.022 | 78.829
7.5 | 0.789 | 0.01081 | -0.022 | 73.02
8 | 0.758 | 0.0114 | -0.023 | 66.536
8.5 | 0.707 | 0.01181 | -0.024 | 59.834
9 | 0.636 | 0.01261 | -0.024 | 50.467
9.5 | 0.55 | 0.01371 | -0.025 | 40.114
10 | 0.379 | 0.0587 | -0.015 | 6.463
10.5 | 0.29 | 0.06487 | -0.014 | 4.47
11 | 0.19 | 0.06952 | -0.014 | 2.736
11.5 | 0.07 | 0.07402 | -0.015 | 0.947
12 | 0.073 | 0.07887 | -0.015 | 0.923

## 70. Re 4M Mach 0.25 (2)
BIGFOIL.COM POLAR EXPORT
DP1.87_9.07_DS
DP1.87/9.07_DS |  |  |  | Cl Max: | 1.1601 | at alpha= | 9.5 | deg
XFOIL ncrit=9 |  |  |  | L/D Max: | 112.26 | at alpha= | 3 | deg
Re: | 4000000 |  |  | Cd Min: | 0.13944 | at alpha= | 14 | deg
Mach: | 0.25 |  |  | Cl=0 at alpha= | -99 | deg
|  |  |  | @ Cl=0.1, Cd= | 0.00345
|  |  |  | @ Cl=0.4, Cd= | 0.0036047
|  |  |  | @ Cl=0.6, Cd= | 0.0058993
alpha (deg) | Cl | Cd | Cm | Cl/Cd
0 | 0.1345 | 0.00345 | -0.023 | 38.9855
0.5 | 0.1834 | 0.00307 | -0.0213 | 59.7394
1 | 0.2361 | 0.00304 | -0.0203 | 77.6645
1.5 | 0.2905 | 0.00314 | -0.0197 | 92.5159
2 | 0.3446 | 0.00328 | -0.0191 | 105.061
2.5 | 0.4009 | 0.00361 | -0.0191 | 111.0526
3 | 0.4917 | 0.00438 | -0.0276 | 112.2603
3.5 | 0.5549 | 0.00532 | -0.0296 | 104.3045
4 | 0.6203 | 0.00616 | -0.032 | 100.6981
4.5 | 0.6814 | 0.00685 | -0.0333 | 99.4745
5 | 0.7468 | 0.00745 | -0.0353 | 100.2416
5.5 | 0.8134 | 0.00795 | -0.0375 | 102.3145
6 | 0.8795 | 0.00848 | -0.0396 | 103.7146
6.5 | 0.939 | 0.00917 | -0.0401 | 102.3991
7 | 0.9861 | 0.00973 | -0.0378 | 101.3464
7.5 | 1.0323 | 0.01042 | -0.0353 | 99.0691
8 | 1.0718 | 0.01168 | -0.0316 | 91.7637
8.5 | 1.1108 | 0.01299 | -0.0277 | 85.5119
9 | 1.1415 | 0.01518 | -0.0226 | 75.1976
9.5 | 1.1601 | 0.01874 | -0.0158 | 61.905
10 | 1.1588 | 0.02454 | -0.007 | 47.2209
10.5 | 1.1277 | 0.0312 | 0.0042 | 36.1442
11 | 1.0965 | 0.03801 | 0.0114 | 28.8477
11.5 | 1.0208 | 0.0508 | 0.0155 | 20.0945
12 | 1.0042 | 0.05841 | 0.014 | 17.1923
12.5 | 0.9412 | 0.07685 | 0.0034 | 12.2472
13 | 0.9056 | 0.0997 | -0.0101 | 9.0832
13.5 | 0.8823 | 0.11571 | -0.0181 | 7.6251
14 | 0.8298 | 0.13944 | -0.0291 | 5.9509

## 71. Re 4M Mach 0.50 (1)
BIGFOIL.COM POLAR EXPORT
DP1.87_9.07_DS
DP1.87/9.07_DS |  |  |  | Cl Max: | 1.107 | at alpha= | 20 | deg
JavaFoil+Calcfoil stall+Eppler ext transition |  |  |  | L/D Max: | 108.007 | at alpha= | 4 | deg
Re: | 4000000 |  |  | Cd Min: | 0.00437 | at alpha= | 1.5 | deg
Mach: | 0.5 |  |  | Cl=0 at alpha= | -0.80597 | deg
|  |  |  | @ Cl=0.1, Cd= | 0.0046349
|  |  |  | @ Cl=0.4, Cd= | 0.0047929
|  |  |  | @ Cl=0.6, Cd= | 0.0056132
alpha (deg) | Cl | Cd | Cm | Cl/Cd
-20 | -1.024 | 0.16186 | 0.005 | -6.329
-19.5 | -1.002 | 0.14877 | 0.005 | -6.732
-19 | -0.972 | 0.15312 | 0.004 | -6.346
-18.5 | -0.946 | 0.14613 | 0.004 | -6.474
-18 | -0.92 | 0.14174 | 0.004 | -6.493
-17.5 | -0.893 | 0.13661 | 0.003 | -6.537
-17 | -0.867 | 0.12346 | 0.003 | -7.025
-16.5 | -0.842 | 0.11466 | 0.003 | -7.34
-16 | -0.814 | 0.12058 | 0.003 | -6.753
-15.5 | -0.789 | 0.10855 | 0.003 | -7.265
-15 | -0.763 | 0.10044 | 0.002 | -7.597
-14.5 | -0.735 | 0.10627 | 0.002 | -6.913
-14 | -0.709 | 0.09512 | 0.002 | -7.453
-13.5 | -0.683 | 0.08754 | 0.001 | -7.806
-13 | -0.655 | 0.0901 | 0.001 | -7.271
-12.5 | -0.63 | 0.08074 | 0.001 | -7.803
-12 | -0.602 | 0.08155 | 0.001 | -7.379
-11.5 | -0.576 | 0.07424 | 0 | -7.758
-11 | -0.549 | 0.07215 | 0 | -7.609
-10.5 | -0.522 | 0.06762 | 0 | -7.718
-10 | -0.495 | 0.06485 | 0 | -7.632
-9.5 | -0.468 | 0.06003 | -0.001 | -7.801
-9 | -0.442 | 0.05725 | -0.001 | -7.715
-8.5 | -0.416 | 0.05259 | -0.001 | -7.901
-8 | -0.388 | 0.05076 | -0.002 | -7.639
-7.5 | -0.361 | 0.0483 | -0.002 | -7.475
-7 | -0.334 | 0.04557 | -0.002 | -7.336
-6.5 | -0.307 | 0.04249 | -0.002 | -7.234
-6 | -0.28 | 0.04017 | -0.003 | -6.983
-5.5 | -0.253 | 0.03826 | -0.003 | -6.62
-5 | -0.227 | 0.03605 | -0.003 | -6.289
-4.5 | -0.2 | 0.03397 | -0.004 | -5.891
-4 | -0.215 | 0.00811 | -0.008 | -26.441
-3.5 | -0.3 | 0.00791 | -0.009 | -37.884
-3 | -0.273 | 0.00765 | -0.01 | -35.702
-2.5 | -0.22 | 0.00741 | -0.01 | -29.757
-2 | -0.159 | 0.00717 | -0.011 | -22.166
-1.5 | -0.094 | 0.00695 | -0.012 | -13.456
-1 | -0.026 | 0.00549 | -0.012 | -4.812
-0.5 | 0.041 | 0.00506 | -0.013 | 8.175
0 | 0.109 | 0.00457 | -0.014 | 23.924
0.5 | 0.177 | 0.00438 | -0.015 | 40.505
1 | 0.245 | 0.00448 | -0.015 | 54.687
1.5 | 0.313 | 0.00437 | -0.016 | 71.602
2 | 0.38 | 0.00469 | -0.017 | 81.12
2.5 | 0.448 | 0.00504 | -0.018 | 88.9
3 | 0.515 | 0.00543 | -0.018 | 94.863
3.5 | 0.581 | 0.00546 | -0.019 | 106.244
4 | 0.643 | 0.00596 | -0.02 | 108.007
4.5 | 0.703 | 0.00855 | -0.021 | 82.183
5 | 0.753 | 0.00926 | -0.021 | 81.297
5.5 | 0.776 | 0.00989 | -0.022 | 78.45
6 | 0.722 | 0.01071 | -0.023 | 67.397
6.5 | 0.482 | 0.01163 | -0.023 | 41.411
7 | 0.513 | 0.01222 | -0.024 | 41.99
7.5 | 0.545 | 0.01288 | -0.025 | 42.269
8 | 0.575 | 0.01384 | -0.025 | 41.529
8.5 | 0.604 | 0.01469 | -0.026 | 41.106
9 | 0.529 | 0.05609 | -0.014 | 9.43
9.5 | 0.554 | 0.06055 | -0.014 | 9.153
10 | 0.583 | 0.06273 | -0.016 | 9.291
10.5 | 0.607 | 0.06776 | -0.015 | 8.959
11 | 0.635 | 0.06995 | -0.016 | 9.082
11.5 | 0.66 | 0.0773 | -0.016 | 8.543
12 | 0.686 | 0.08108 | -0.016 | 8.462
12.5 | 0.72 | 0.07867 | -0.02 | 9.153
13 | 0.739 | 0.09116 | -0.017 | 8.102
13.5 | 0.768 | 0.08971 | -0.019 | 8.563
14 | 0.792 | 0.10218 | -0.018 | 7.747
14.5 | 0.819 | 0.0993 | -0.02 | 8.25
15 | 0.845 | 0.11263 | -0.02 | 7.499
15.5 | 0.872 | 0.10807 | -0.021 | 8.072
16 | 0.897 | 0.11987 | -0.021 | 7.487
16.5 | 0.925 | 0.11621 | -0.022 | 7.958
17 | 0.95 | 0.12696 | -0.022 | 7.482
17.5 | 0.977 | 0.13939 | -0.023 | 7.007
18 | 1.002 | 0.14443 | -0.024 | 6.939
18.5 | 1.029 | 0.14824 | -0.025 | 6.939
19 | 1.055 | 0.15201 | -0.025 | 6.939
19.5 | 1.08 | 0.15881 | -0.026 | 6.801
20 | 1.107 | 0.15988 | -0.027 | 6.924

## 72. Re 4M Mach 0.50 (2)
BIGFOIL.COM POLAR EXPORT
DP1.87_9.07_DS
DP1.87/9.07_DS |  |  |  | Cl Max: | 1.0217 | at alpha= | 7 | deg
XFOIL ncrit=9 |  |  |  | L/D Max: | 116 | at alpha= | 2.5 | deg
Re: | 4000000 |  |  | Cd Min: | 0.27235 | at alpha= | -20 | deg
Mach: | 0.5 |  |  | Cl=0 at alpha= | -1.3985 | deg
|  |  |  | @ Cl=0.1, Cd= | 0.0042339
|  |  |  | @ Cl=0.4, Cd= | 0.0035168
|  |  |  | @ Cl=0.6, Cd= | 0.0055061
alpha (deg) | Cl | Cd | Cm | Cl/Cd
-20 | -0.7977 | 0.27235 | 0.063 | -2.929
-19.5 | -0.7758 | 0.26425 | 0.0579 | -2.9359
-19 | -0.7539 | 0.25603 | 0.0528 | -2.9446
-18.5 | -0.7319 | 0.24769 | 0.0478 | -2.9549
-18 | -0.71 | 0.23944 | 0.0429 | -2.9653
-17.5 | -0.6881 | 0.23108 | 0.038 | -2.9778
-17 | -0.6664 | 0.22278 | 0.0331 | -2.9913
-16.5 | -0.6466 | 0.21416 | 0.0283 | -3.0192
-16 | -0.6205 | 0.20586 | 0.0219 | -3.0142
-15.5 | -0.6006 | 0.19816 | 0.0178 | -3.0309
-15 | -0.5796 | 0.19011 | 0.0135 | -3.0488
-14.5 | -0.5587 | 0.18182 | 0.009 | -3.0728
-13.5 | -0.5194 | 0.16466 | -0.0001 | -3.1544
-13 | -0.5003 | 0.15639 | -0.0047 | -3.1991
-12.5 | -0.4825 | 0.14796 | -0.0091 | -3.261
-12 | -0.4647 | 0.13982 | -0.0135 | -3.3236
-11.5 | -0.4482 | 0.13146 | -0.018 | -3.4094
-11 | -0.4327 | 0.1231 | -0.0224 | -3.515
-10.5 | -0.4185 | 0.11494 | -0.0266 | -3.641
-10 | -0.4057 | 0.10677 | -0.0308 | -3.7998
-9.5 | -0.4003 | 0.09765 | -0.0355 | -4.0993
-9 | -0.3912 | 0.08978 | -0.0395 | -4.3573
-8.5 | -0.3837 | 0.0822 | -0.0434 | -4.6679
-8 | -0.3817 | 0.07379 | -0.0476 | -5.1728
-6.5 | -0.4121 | 0.05024 | -0.0585 | -8.2026
-6 | -0.4167 | 0.04132 | -0.0592 | -10.0847
-5.5 | -0.4079 | 0.03292 | -0.0571 | -12.3906
-5 | -0.3886 | 0.0247 | -0.0529 | -15.7328
-4.5 | -0.359 | 0.01725 | -0.0471 | -20.8116
-4 | -0.3164 | 0.01152 | -0.0419 | -27.4653
-3.5 | -0.2601 | 0.00862 | -0.0383 | -30.174
-3 | -0.2012 | 0.0071 | -0.0356 | -28.338
-2.5 | -0.1396 | 0.00624 | -0.0336 | -22.3718
-2 | -0.0756 | 0.0058 | -0.0326 | -13.0345
-1.5 | -0.012 | 0.00545 | -0.0319 | -2.2018
-1 | 0.0471 | 0.00483 | -0.0307 | 9.7516
-0.5 | 0.1039 | 0.00419 | -0.0293 | 24.7971
0 | 0.1594 | 0.00363 | -0.0276 | 43.9118
0.5 | 0.2136 | 0.00321 | -0.0254 | 66.5421
1 | 0.2722 | 0.00316 | -0.024 | 86.1392
1.5 | 0.3328 | 0.00327 | -0.023 | 101.7737
2 | 0.3936 | 0.00347 | -0.0221 | 113.4294
2.5 | 0.4524 | 0.0039 | -0.0209 | 116
3 | 0.5523 | 0.00478 | -0.0294 | 115.5439
3.5 | 0.6285 | 0.00594 | -0.0323 | 105.8081
4 | 0.7 | 0.00683 | -0.0336 | 102.489
4.5 | 0.7706 | 0.00764 | -0.0342 | 100.8639
5 | 0.8476 | 0.00834 | -0.0355 | 101.6307
5.5 | 0.9262 | 0.00923 | -0.0366 | 100.3467
6 | 0.9884 | 0.01076 | -0.0339 | 91.8587
6.5 | 1.0085 | 0.01365 | -0.0235 | 73.8828
7 | 1.0217 | 0.01879 | -0.0128 | 54.3747
7.5 | 1.0138 | 0.02541 | -0.0014 | 39.8977
8 | 0.9843 | 0.03111 | 0.0106 | 31.6393
8.5 | 0.9523 | 0.03813 | 0.0176 | 24.9751
9 | 0.9175 | 0.04645 | 0.0202 | 19.7524
9.5 | 0.883 | 0.05658 | 0.0177 | 15.6062
10 | 0.8515 | 0.06942 | 0.0097 | 12.2659
10.5 | 0.8315 | 0.0858 | -0.0018 | 9.6911
11 | 0.8153 | 0.09974 | -0.0095 | 8.1743
11.5 | 0.8014 | 0.1128 | -0.0161 | 7.1046
12 | 0.7931 | 0.12492 | -0.0219 | 6.3489

## 73. Re 5M Mach 0.00 (1)
BIGFOIL.COM POLAR EXPORT
DP1.87_9.07_DS
DP1.87/9.07_DS |  |  |  | Cl Max: | 0.821 | at alpha= | 7.5 | deg
JavaFoil+Calcfoil stall+Eppler ext transition |  |  |  | L/D Max: | 98.956 | at alpha= | 6 | deg
Re: | 5000000 |  |  | Cd Min: | 0.00423 | at alpha= | 1 | deg
Mach: | 0 |  |  | Cl=0 at alpha= | -0.80509 | deg
|  |  |  | @ Cl=0.1, Cd= | 0.0045773
|  |  |  | @ Cl=0.4, Cd= | 0.0046879
|  |  |  | @ Cl=0.6, Cd= | 0.07397
alpha (deg) | Cl | Cd | Cm | Cl/Cd
-12 | -0.25 | 0.0768 | 0.001 | -3.26
-11.5 | -0.269 | 0.07268 | 0 | -3.705
-11 | -0.289 | 0.06858 | 0 | -4.216
-10.5 | -0.309 | 0.06456 | 0 | -4.793
-10 | -0.33 | 0.06048 | 0 | -5.455
-9.5 | -0.35 | 0.05678 | -0.001 | -6.164
-9 | -0.369 | 0.05352 | -0.001 | -6.886
-8.5 | -0.383 | 0.05022 | -0.001 | -7.63
-8 | -0.393 | 0.0469 | -0.002 | -8.39
-7.5 | -0.407 | 0.0387 | -0.002 | -10.523
-7 | -0.494 | 0.00856 | -0.004 | -57.673
-6.5 | -0.488 | 0.00844 | -0.004 | -57.819
-6 | -0.475 | 0.0082 | -0.005 | -57.917
-5.5 | -0.454 | 0.00801 | -0.005 | -56.735
-5 | -0.426 | 0.00776 | -0.006 | -54.884
-4.5 | -0.39 | 0.00752 | -0.007 | -51.857
-4 | -0.348 | 0.00736 | -0.007 | -47.344
-3.5 | -0.301 | 0.00714 | -0.008 | -42.201
-3 | -0.25 | 0.00697 | -0.008 | -35.832
-2.5 | -0.195 | 0.00677 | -0.009 | -28.87
-2 | -0.139 | 0.00661 | -0.01 | -21.02
-1.5 | -0.081 | 0.00651 | -0.01 | -12.495
-1 | -0.023 | 0.00522 | -0.011 | -4.384
-0.5 | 0.036 | 0.00496 | -0.011 | 7.22
0 | 0.095 | 0.00459 | -0.012 | 20.632
0.5 | 0.154 | 0.00444 | -0.013 | 34.59
1 | 0.212 | 0.00423 | -0.013 | 50.128
1.5 | 0.271 | 0.00444 | -0.014 | 61.039
2 | 0.33 | 0.00439 | -0.015 | 75.083
2.5 | 0.388 | 0.00463 | -0.015 | 83.828
3 | 0.446 | 0.00491 | -0.016 | 90.879
3.5 | 0.504 | 0.0053 | -0.017 | 95.185
4 | 0.561 | 0.00572 | -0.017 | 98.058
4.5 | 0.617 | 0.00665 | -0.018 | 92.715
5 | 0.669 | 0.00803 | -0.019 | 83.414
5.5 | 0.716 | 0.00763 | -0.019 | 93.783
6 | 0.755 | 0.00763 | -0.02 | 98.956
6.5 | 0.787 | 0.00803 | -0.02 | 98.028
7 | 0.81 | 0.00844 | -0.021 | 95.918
7.5 | 0.821 | 0.00981 | -0.022 | 83.765
8 | 0.821 | 0.0103 | -0.022 | 79.746
8.5 | 0.81 | 0.01084 | -0.023 | 74.689
9 | 0.789 | 0.01145 | -0.024 | 68.899
9.5 | 0.758 | 0.01187 | -0.024 | 63.88
10 | 0.722 | 0.01261 | -0.025 | 57.244
10.5 | 0.68 | 0.01354 | -0.025 | 50.222
11 | 0.635 | 0.01481 | -0.026 | 42.855
11.5 | 0.587 | 0.01664 | -0.026 | 35.289
12 | 0.464 | 0.06781 | -0.018 | 6.841
12.5 | 0.427 | 0.07397 | -0.018 | 5.771

## 74. Re 5M Mach 0.00 (2)
BIGFOIL.COM POLAR EXPORT
DP1.87_9.07_DS
DP1.87/9.07_DS |  |  |  | Cl Max: | 1.4245 | at alpha= | 15 | deg
XFOIL ncrit=9 |  |  |  | L/D Max: | 109.92 | at alpha= | 7 | deg
Re: | 5000000 |  |  | Cd Min: | 0.15017 | at alpha= | -13.5 | deg
Mach: | 0 |  |  | Cl=0 at alpha= | -1.301 | deg
|  |  |  | @ Cl=0.1, Cd= | 0.0038794
|  |  |  | @ Cl=0.4, Cd= | 0.003838
|  |  |  | @ Cl=0.6, Cd= | 0.0058703
alpha (deg) | Cl | Cd | Cm | Cl/Cd
-13.5 | -0.5004 | 0.15017 | -0.0071 | -3.3322
-13 | -0.4883 | 0.14257 | -0.0107 | -3.425
-12.5 | -0.4773 | 0.13443 | -0.0145 | -3.5505
-12 | -0.4662 | 0.12693 | -0.0181 | -3.6729
-11.5 | -0.4569 | 0.11884 | -0.0219 | -3.8447
-11 | -0.4491 | 0.1108 | -0.0256 | -4.0532
-10.5 | -0.4427 | 0.10288 | -0.0292 | -4.3031
-8.5 | -0.7546 | 0.0137 | -0.0307 | -55.0803
-8 | -0.7131 | 0.01115 | -0.0285 | -63.9552
-7.5 | -0.6647 | 0.00989 | -0.0274 | -67.2093
-7 | -0.6123 | 0.00936 | -0.0271 | -65.4167
-6.5 | -0.5575 | 0.00914 | -0.0272 | -60.9956
-6 | -0.5014 | 0.00918 | -0.0276 | -54.6187
-5.5 | -0.4467 | 0.00898 | -0.0277 | -49.7439
-5 | -0.3978 | 0.0077 | -0.0265 | -51.6623
-4.5 | -0.3457 | 0.00702 | -0.0258 | -49.245
-4 | -0.2923 | 0.00654 | -0.0255 | -44.6942
-3.5 | -0.2384 | 0.00613 | -0.0252 | -38.8907
-3 | -0.1838 | 0.00583 | -0.025 | -31.5266
-2.5 | -0.129 | 0.00557 | -0.0249 | -23.1598
-2 | -0.0745 | 0.00534 | -0.0248 | -13.9513
-1.5 | -0.0207 | 0.00502 | -0.0246 | -4.1235
-1 | 0.0313 | 0.00458 | -0.0241 | 6.8341
-0.5 | 0.0816 | 0.00405 | -0.0233 | 20.1481
0 | 0.1312 | 0.00359 | -0.0224 | 36.546
0.5 | 0.1792 | 0.0032 | -0.021 | 56
1 | 0.2287 | 0.00306 | -0.0198 | 74.7386
1.5 | 0.2803 | 0.00311 | -0.0191 | 90.1286
2 | 0.3316 | 0.0033 | -0.0184 | 100.4848
3 | 0.4422 | 0.00417 | -0.0193 | 106.0432
3.5 | 0.5306 | 0.00508 | -0.0279 | 104.4488
4 | 0.5898 | 0.00577 | -0.0294 | 102.2184
4.5 | 0.6508 | 0.00637 | -0.0312 | 102.1664
5 | 0.7106 | 0.0069 | -0.0327 | 102.9855
5.5 | 0.7738 | 0.00735 | -0.035 | 105.2789
6 | 0.8366 | 0.00781 | -0.0372 | 107.1191
6.5 | 0.8989 | 0.00821 | -0.0394 | 109.4884
7 | 0.9585 | 0.00872 | -0.0409 | 109.9197
7.5 | 1.0044 | 0.00918 | -0.0394 | 109.4118
8 | 1.0493 | 0.00979 | -0.0378 | 107.1808
8.5 | 1.0915 | 0.01062 | -0.0356 | 102.7778
9 | 1.1371 | 0.01101 | -0.0342 | 103.2788
9.5 | 1.1801 | 0.01167 | -0.0323 | 101.1225
10 | 1.2208 | 0.01256 | -0.0301 | 97.1975
10.5 | 1.2593 | 0.01359 | -0.0275 | 92.6637
11 | 1.2961 | 0.01464 | -0.0248 | 88.5314
11.5 | 1.3281 | 0.01608 | -0.0213 | 82.5933
12 | 1.3625 | 0.01727 | -0.0185 | 78.894
12.5 | 1.3834 | 0.01935 | -0.0136 | 71.4935
13 | 1.3954 | 0.02161 | -0.0078 | 64.572
13.5 | 1.4114 | 0.0238 | -0.0036 | 59.3025
14 | 1.4158 | 0.02707 | 0.0012 | 52.3014
14.5 | 1.4099 | 0.03136 | 0.0059 | 44.9585
15 | 1.4245 | 0.03399 | 0.0081 | 41.9094
15.5 | 1.4056 | 0.04015 | 0.011 | 35.0087
16 | 1.3746 | 0.04858 | 0.0118 | 28.2956
16.5 | 1.3364 | 0.05969 | 0.009 | 22.389
17 | 1.2598 | 0.08078 | -0.0018 | 15.5954
17.5 | 1.1911 | 0.10525 | -0.0157 | 11.3169

## 75. Re 5M Mach 0.10 (1)
BIGFOIL.COM POLAR EXPORT
DP1.87_9.07_DS
DP1.87/9.07_DS |  |  |  | Cl Max: | 0.819 | at alpha= | 7.5 | deg
JavaFoil+Calcfoil stall+Eppler ext transition |  |  |  | L/D Max: | 98.653 | at alpha= | 6 | deg
Re: | 5000000 |  |  | Cd Min: | 0.00423 | at alpha= | 1 | deg
Mach: | 0.1 |  |  | Cl=0 at alpha= | -0.80509 | deg
|  |  |  | @ Cl=0.1, Cd= | 0.0045773
|  |  |  | @ Cl=0.4, Cd= | 0.07642
|  |  |  | @ Cl=0.6, Cd= | 0.07642
alpha (deg) | Cl | Cd | Cm | Cl/Cd
-12 | -0.214 | 0.07735 | 0.001 | -2.763
-11.5 | -0.234 | 0.07303 | 0 | -3.208
-11 | -0.256 | 0.06899 | 0 | -3.711
-10.5 | -0.279 | 0.06519 | 0 | -4.274
-10 | -0.302 | 0.06087 | 0 | -4.96
-9.5 | -0.325 | 0.05717 | -0.001 | -5.684
-9 | -0.347 | 0.05383 | -0.001 | -6.445
-8.5 | -0.365 | 0.05047 | -0.001 | -7.233
-8 | -0.378 | 0.04743 | -0.001 | -7.975
-7.5 | -0.39 | 0.04301 | -0.002 | -9.057
-7 | -0.484 | 0.00856 | -0.004 | -56.502
-6.5 | -0.481 | 0.00847 | -0.004 | -56.802
-6 | -0.471 | 0.00823 | -0.005 | -57.194
-5.5 | -0.452 | 0.00803 | -0.006 | -56.247
-5 | -0.425 | 0.00778 | -0.006 | -54.643
-4.5 | -0.39 | 0.00754 | -0.007 | -51.76
-4 | -0.349 | 0.00737 | -0.007 | -47.356
-3.5 | -0.302 | 0.00716 | -0.008 | -42.238
-3 | -0.251 | 0.00698 | -0.008 | -35.953
-2.5 | -0.196 | 0.00677 | -0.009 | -28.976
-2 | -0.14 | 0.00662 | -0.01 | -21.107
-1.5 | -0.082 | 0.00651 | -0.01 | -12.557
-1 | -0.023 | 0.00532 | -0.011 | -4.328
-0.5 | 0.036 | 0.00496 | -0.011 | 7.258
0 | 0.095 | 0.00459 | -0.012 | 20.752
0.5 | 0.154 | 0.00444 | -0.013 | 34.794
1 | 0.213 | 0.00423 | -0.013 | 50.395
1.5 | 0.272 | 0.00443 | -0.014 | 61.406
2 | 0.331 | 0.00438 | -0.015 | 75.546
2.5 | 0.39 | 0.00463 | -0.015 | 84.303
3 | 0.449 | 0.00491 | -0.016 | 91.374
3.5 | 0.507 | 0.00529 | -0.017 | 95.703
4 | 0.564 | 0.00572 | -0.017 | 98.516
4.5 | 0.619 | 0.00674 | -0.018 | 91.941
5 | 0.673 | 0.00803 | -0.019 | 83.722
5.5 | 0.718 | 0.00767 | -0.019 | 93.591
6 | 0.758 | 0.00768 | -0.02 | 98.653
6.5 | 0.789 | 0.00809 | -0.021 | 97.519
7 | 0.81 | 0.00851 | -0.021 | 95.1
7.5 | 0.819 | 0.00985 | -0.022 | 83.126
8 | 0.815 | 0.0104 | -0.023 | 78.364
8.5 | 0.799 | 0.01096 | -0.023 | 72.936
9 | 0.773 | 0.01158 | -0.024 | 66.768
9.5 | 0.737 | 0.01197 | -0.024 | 61.577
10 | 0.695 | 0.01281 | -0.025 | 54.254
10.5 | 0.647 | 0.01382 | -0.025 | 46.825
11 | 0.597 | 0.01508 | -0.026 | 39.571
11.5 | 0.533 | 0.02062 | -0.026 | 25.863
12 | 0.424 | 0.06887 | -0.018 | 6.154
12.5 | 0.383 | 0.07642 | -0.017 | 5.012

## 76. Re 5M Mach 0.10 (2)
BIGFOIL.COM POLAR EXPORT
DP1.87_9.07_DS
DP1.87/9.07_DS |  |  |  | Cl Max: | 1.3761 | at alpha= | 13.5 | deg
XFOIL ncrit=9 |  |  |  | L/D Max: | 109.795 | at alpha= | 7 | deg
Re: | 5000000 |  |  | Cd Min: | 0.24571 | at alpha= | -20 | deg
Mach: | 0.1 |  |  | Cl=0 at alpha= | -1.304 | deg
|  |  |  | @ Cl=0.1, Cd= | 0.0038901
|  |  |  | @ Cl=0.4, Cd= | 0.0038327
|  |  |  | @ Cl=0.6, Cd= | 0.0058671
alpha (deg) | Cl | Cd | Cm | Cl/Cd
-20 | -0.7136 | 0.24571 | 0.0476 | -2.9042
-19.5 | -0.6967 | 0.23912 | 0.0435 | -2.9136
-19 | -0.6799 | 0.23239 | 0.0394 | -2.9257
-18.5 | -0.6633 | 0.22546 | 0.0354 | -2.942
-18 | -0.6468 | 0.21857 | 0.0315 | -2.9592
-17.5 | -0.6306 | 0.21148 | 0.0275 | -2.9818
-17 | -0.6145 | 0.20432 | 0.0237 | -3.0075
-16.5 | -0.599 | 0.19691 | 0.0198 | -3.042
-16 | -0.587 | 0.18747 | 0.0158 | -3.1312
-15 | -0.5656 | 0.17516 | 0.011 | -3.229
-14.5 | -0.5371 | 0.16537 | 0.0021 | -3.2479
-14 | -0.5134 | 0.15819 | -0.0033 | -3.2455
-13.5 | -0.5007 | 0.1507 | -0.0068 | -3.3225
-13 | -0.4882 | 0.14306 | -0.0104 | -3.4126
-12.5 | -0.477 | 0.13495 | -0.0143 | -3.5346
-12 | -0.4655 | 0.12742 | -0.0179 | -3.6533
-11.5 | -0.456 | 0.11934 | -0.0218 | -3.821
-11 | -0.4479 | 0.11131 | -0.0254 | -4.0239
-10.5 | -0.4411 | 0.10338 | -0.0291 | -4.2668
-10 | -0.4368 | 0.09533 | -0.0328 | -4.582
-9.5 | -0.436 | 0.0872 | -0.0363 | -5
-8 | -0.7042 | 0.01404 | -0.032 | -50.1567
-7.5 | -0.6656 | 0.01069 | -0.029 | -62.2638
-6.5 | -0.5614 | 0.00918 | -0.0277 | -61.1547
-6 | -0.5049 | 0.00917 | -0.028 | -55.06
-5.5 | -0.4498 | 0.00896 | -0.028 | -50.2009
-5 | -0.399 | 0.00791 | -0.0271 | -50.4425
-4.5 | -0.3474 | 0.00709 | -0.0263 | -48.9986
-4 | -0.2937 | 0.00658 | -0.0258 | -44.6353
-3.5 | -0.2395 | 0.00615 | -0.0255 | -38.9431
-3 | -0.1846 | 0.00584 | -0.0253 | -31.6096
-2.5 | -0.1295 | 0.00559 | -0.0252 | -23.1664
-2 | -0.0746 | 0.00534 | -0.025 | -13.97
-1.5 | -0.0205 | 0.00503 | -0.0248 | -4.0755
-1 | 0.0318 | 0.00459 | -0.0243 | 6.9281
-0.5 | 0.0823 | 0.00405 | -0.0235 | 20.321
0 | 0.1321 | 0.0036 | -0.0226 | 36.6944
0.5 | 0.1804 | 0.0032 | -0.0212 | 56.375
1 | 0.2301 | 0.00306 | -0.02 | 75.1961
1.5 | 0.282 | 0.00312 | -0.0193 | 90.3846
2 | 0.3336 | 0.00331 | -0.0185 | 100.7855
2.5 | 0.383 | 0.0037 | -0.0174 | 103.5135
3 | 0.4445 | 0.00418 | -0.0193 | 106.3397
3.5 | 0.5335 | 0.0051 | -0.028 | 104.6078
4 | 0.593 | 0.0058 | -0.0295 | 102.2414
4.5 | 0.6545 | 0.00639 | -0.0313 | 102.4257
5 | 0.7146 | 0.00693 | -0.0328 | 103.1169
5.5 | 0.7784 | 0.00738 | -0.0351 | 105.4743
6 | 0.8417 | 0.00784 | -0.0373 | 107.3597
6.5 | 0.9044 | 0.00827 | -0.0393 | 109.3591
7 | 0.964 | 0.00878 | -0.0407 | 109.795
7.5 | 1.01 | 0.00928 | -0.0391 | 108.8362
8 | 1.0548 | 0.00995 | -0.0372 | 106.0101
8.5 | 1.0981 | 0.0107 | -0.0351 | 102.6262
9 | 1.1432 | 0.01118 | -0.0334 | 102.254
9.5 | 1.1851 | 0.012 | -0.0311 | 98.7583
10 | 1.2249 | 0.01302 | -0.0285 | 94.0783
10.5 | 1.2616 | 0.01425 | -0.0255 | 88.5333
11 | 1.2966 | 0.01547 | -0.0223 | 83.8138
11.5 | 1.3259 | 0.01723 | -0.0182 | 76.953
12 | 1.3585 | 0.01866 | -0.0151 | 72.8028
12.5 | 1.3658 | 0.02134 | -0.0081 | 64.0019
13 | 1.3685 | 0.02468 | -0.0019 | 55.4498
13.5 | 1.3761 | 0.02773 | 0.0027 | 49.625
14 | 1.3614 | 0.03289 | 0.008 | 41.3925
14.5 | 1.3286 | 0.04032 | 0.0121 | 32.9514
15 | 1.3468 | 0.04311 | 0.0128 | 31.241
15.5 | 1.3068 | 0.05322 | 0.0121 | 24.5547
16 | 1.2529 | 0.06814 | 0.006 | 18.3871
16.5 | 1.187 | 0.09019 | -0.0071 | 13.1611
17 | 1.0497 | 0.13238 | -0.0279 | 7.9294
18 | 0.8497 | 0.22433 | -0.0669 | 3.7877
18.5 | 0.8668 | 0.23102 | -0.0707 | 3.7521

## 77. Re 5M Mach 0.25 (1)
BIGFOIL.COM POLAR EXPORT
DP1.87_9.07_DS
DP1.87/9.07_DS |  |  |  | Cl Max: | 0.802 | at alpha= | 7 | deg
JavaFoil+Calcfoil stall+Eppler ext transition |  |  |  | L/D Max: | 97.425 | at alpha= | 4 | deg
Re: | 5000000 |  |  | Cd Min: | 0.00426 | at alpha= | 1 | deg
Mach: | 0.25 |  |  | Cl=0 at alpha= | -0.80328 | deg
|  |  |  | @ Cl=0.1, Cd= | 0.07662
|  |  |  | @ Cl=0.4, Cd= | 0.07662
|  |  |  | @ Cl=0.6, Cd= | 0.07662
alpha (deg) | Cl | Cd | Cm | Cl/Cd
-11 | -0.058 | 0.06872 | 0 | -0.848
-10.5 | -0.055 | 0.06504 | 0 | -0.852
-10 | -0.053 | 0.06138 | 0 | -0.856
-9.5 | -0.05 | 0.05815 | -0.001 | -0.855
-9 | -0.134 | 0.05489 | -0.001 | -2.436
-8.5 | -0.196 | 0.05172 | -0.001 | -3.786
-8 | -0.244 | 0.04841 | -0.001 | -5.044
-7.5 | -0.285 | 0.04538 | -0.002 | -6.277
-7 | -0.317 | 0.04229 | -0.002 | -7.494
-6.5 | -0.418 | 0.00857 | -0.005 | -48.787
-6 | -0.431 | 0.00839 | -0.005 | -51.396
-5.5 | -0.43 | 0.00817 | -0.006 | -52.649
-5 | -0.416 | 0.00794 | -0.006 | -52.365
-4.5 | -0.389 | 0.00768 | -0.007 | -50.708
-4 | -0.352 | 0.00749 | -0.007 | -47.053
-3.5 | -0.308 | 0.00725 | -0.008 | -42.434
-3 | -0.256 | 0.00706 | -0.009 | -36.328
-2.5 | -0.201 | 0.00686 | -0.009 | -29.3
-2 | -0.143 | 0.00672 | -0.01 | -21.314
-1.5 | -0.084 | 0.00656 | -0.01 | -12.786
-1 | -0.024 | 0.0055 | -0.011 | -4.3
-0.5 | 0.037 | 0.005 | -0.012 | 7.408
0 | 0.098 | 0.00472 | -0.012 | 20.719
0.5 | 0.159 | 0.00445 | -0.013 | 35.614
1 | 0.219 | 0.00426 | -0.014 | 51.464
1.5 | 0.28 | 0.00446 | -0.014 | 62.731
2 | 0.34 | 0.00445 | -0.015 | 76.421
2.5 | 0.401 | 0.00471 | -0.016 | 85.018
3 | 0.461 | 0.00507 | -0.016 | 91.008
3.5 | 0.521 | 0.00541 | -0.017 | 96.275
4 | 0.579 | 0.00594 | -0.018 | 97.425
4.5 | 0.636 | 0.007 | -0.018 | 90.84
5 | 0.688 | 0.00721 | -0.019 | 95.48
5.5 | 0.734 | 0.00755 | -0.02 | 97.161
6 | 0.77 | 0.00794 | -0.02 | 97.002
6.5 | 0.794 | 0.00918 | -0.021 | 86.489
7 | 0.802 | 0.00974 | -0.022 | 82.305
7.5 | 0.791 | 0.01037 | -0.022 | 76.202
8 | 0.76 | 0.01094 | -0.023 | 69.458
8.5 | 0.708 | 0.01161 | -0.024 | 61.024
9 | 0.638 | 0.01236 | -0.024 | 51.642
9.5 | 0.552 | 0.01298 | -0.025 | 42.545
10 | 0.453 | 0.01436 | -0.025 | 31.56
10.5 | 0.294 | 0.05907 | -0.017 | 4.977
11 | 0.191 | 0.06653 | -0.016 | 2.875
11.5 | 0.07 | 0.07163 | -0.016 | 0.982
12 | 0.073 | 0.07662 | -0.016 | 0.953

## 78. Re 5M Mach 0.25 (2)
BIGFOIL.COM POLAR EXPORT
DP1.87_9.07_DS
DP1.87/9.07_DS |  |  |  | Cl Max: | 1.1881 | at alpha= | 10 | deg
XFOIL ncrit=9 |  |  |  | L/D Max: | 108.05 | at alpha= | 6 | deg
Re: | 5000000 |  |  | Cd Min: | 0.25001 | at alpha= | -20 | deg
Mach: | 0.25 |  |  | Cl=0 at alpha= | -1.3197 | deg
|  |  |  | @ Cl=0.1, Cd= | 0.0039678
|  |  |  | @ Cl=0.4, Cd= | 0.0037911
|  |  |  | @ Cl=0.6, Cd= | 0.0057836
alpha (deg) | Cl | Cd | Cm | Cl/Cd
-20 | -0.7276 | 0.25001 | 0.0503 | -2.9103
-19.5 | -0.7098 | 0.2432 | 0.046 | -2.9186
-19 | -0.6921 | 0.23626 | 0.0418 | -2.9294
-18.5 | -0.6745 | 0.22914 | 0.0376 | -2.9436
-18 | -0.6569 | 0.22205 | 0.0335 | -2.9583
-17.5 | -0.6396 | 0.21479 | 0.0294 | -2.9778
-17 | -0.6226 | 0.20754 | 0.0254 | -2.9999
-16.5 | -0.6058 | 0.20002 | 0.0213 | -3.0287
-15 | -0.5532 | 0.17578 | 0.0067 | -3.1471
-14.5 | -0.5358 | 0.1678 | 0.0021 | -3.1931
-14 | -0.5175 | 0.1612 | -0.0013 | -3.2103
-13.5 | -0.5029 | 0.15352 | -0.0052 | -3.2758
-13 | -0.4888 | 0.14575 | -0.0091 | -3.3537
-12.5 | -0.4763 | 0.13765 | -0.0131 | -3.4602
-12 | -0.463 | 0.12995 | -0.017 | -3.5629
-11.5 | -0.4522 | 0.12193 | -0.0209 | -3.7087
-11 | -0.4423 | 0.11389 | -0.0247 | -3.8836
-10.5 | -0.4335 | 0.10592 | -0.0285 | -4.0927
-10 | -0.4272 | 0.09796 | -0.0322 | -4.361
-9.5 | -0.4231 | 0.08992 | -0.0359 | -4.7053
-9 | -0.4226 | 0.08179 | -0.0396 | -5.1669
-8.5 | -0.4259 | 0.07391 | -0.0434 | -5.7624
-8 | -0.4483 | 0.06538 | -0.0489 | -6.8568
-7.5 | -0.4702 | 0.05678 | -0.0501 | -8.2811
-7 | -0.4706 | 0.04768 | -0.0506 | -9.87
-6.5 | -0.4617 | 0.03851 | -0.0488 | -11.9891
-6 | -0.5155 | 0.01099 | -0.0326 | -46.9063
-5.5 | -0.4646 | 0.00927 | -0.0308 | -50.1187
-5 | -0.4073 | 0.00886 | -0.0304 | -45.9707
-4.5 | -0.356 | 0.00754 | -0.0288 | -47.2149
-4 | -0.3008 | 0.00688 | -0.028 | -43.7209
-3.5 | -0.2455 | 0.00633 | -0.0272 | -38.7836
-3 | -0.1889 | 0.00593 | -0.0268 | -31.855
-2.5 | -0.1318 | 0.00566 | -0.0266 | -23.2862
-2 | -0.0751 | 0.00539 | -0.0263 | -13.9332
-1.5 | -0.0194 | 0.00507 | -0.026 | -3.8264
-1 | 0.0344 | 0.00462 | -0.0254 | 7.4459
-0.5 | 0.0864 | 0.00409 | -0.0246 | 21.1247
0 | 0.1376 | 0.00363 | -0.0236 | 37.9063
0.5 | 0.1871 | 0.00322 | -0.0221 | 58.1056
1 | 0.2382 | 0.00308 | -0.0208 | 77.3377
1.5 | 0.2915 | 0.00313 | -0.02 | 93.131
2.5 | 0.3949 | 0.00375 | -0.018 | 105.3067
3 | 0.457 | 0.00425 | -0.0196 | 107.5294
3.5 | 0.5496 | 0.00522 | -0.0286 | 105.2874
4 | 0.6113 | 0.00591 | -0.03 | 103.4349
4.5 | 0.6751 | 0.00654 | -0.0318 | 103.2263
5 | 0.7371 | 0.00711 | -0.033 | 103.6709
5.5 | 0.8034 | 0.00759 | -0.0352 | 105.8498
6 | 0.8698 | 0.00805 | -0.0373 | 108.0497
6.5 | 0.9348 | 0.00866 | -0.039 | 107.9446
7 | 0.9935 | 0.00921 | -0.0392 | 107.8719
7.5 | 1.0395 | 0.00995 | -0.0367 | 104.4724
8 | 1.0841 | 0.01081 | -0.0338 | 100.2868
8.5 | 1.125 | 0.01193 | -0.0303 | 94.3001
9 | 1.159 | 0.01376 | -0.0255 | 84.2297
9.5 | 1.1828 | 0.01672 | -0.0193 | 70.7416
10 | 1.1881 | 0.02162 | -0.0109 | 54.9537
10.5 | 1.1686 | 0.02778 | -0.0003 | 42.0662
11 | 1.1456 | 0.03343 | 0.0079 | 34.2686
11.5 | 1.0723 | 0.04489 | 0.0149 | 23.8873
12 | 1.0548 | 0.05177 | 0.0154 | 20.3747
12.5 | 0.9818 | 0.06894 | 0.0083 | 14.2414
13 | 0.9453 | 0.08696 | -0.0042 | 10.8705
13.5 | 0.9269 | 0.10475 | -0.0128 | 8.8487
14 | 0.8843 | 0.12499 | -0.0228 | 7.075
14.5 | 0.8176 | 0.15411 | -0.0358 | 5.3053
15 | 0.8179 | 0.16521 | -0.0408 | 4.9507

## 79. Re 5M Mach 0.50 (1)
BIGFOIL.COM POLAR EXPORT
DP1.87_9.07_DS
DP1.87/9.07_DS |  |  |  | Cl Max: | 1.107 | at alpha= | 20 | deg
JavaFoil+Calcfoil stall+Eppler ext transition |  |  |  | L/D Max: | 104.168 | at alpha= | 4 | deg
Re: | 5000000 |  |  | Cd Min: | 0.00461 | at alpha= | 0.5 | deg
Mach: | 0.5 |  |  | Cl=0 at alpha= | -0.80597 | deg
|  |  |  | @ Cl=0.1, Cd= | 0.0048862
|  |  |  | @ Cl=0.4, Cd= | 0.0049288
|  |  |  | @ Cl=0.6, Cd= | 0.0060968
alpha (deg) | Cl | Cd | Cm | Cl/Cd
-20 | -1.025 | 0.14846 | 0.005 | -6.903
-19.5 | -1.003 | 0.14501 | 0.005 | -6.919
-19 | -0.973 | 0.14563 | 0.004 | -6.678
-18.5 | -0.947 | 0.13412 | 0.004 | -7.063
-18 | -0.922 | 0.12517 | 0.004 | -7.366
-17.5 | -0.893 | 0.13273 | 0.003 | -6.731
-17 | -0.868 | 0.12067 | 0.003 | -7.194
-16.5 | -0.843 | 0.11227 | 0.003 | -7.504
-16 | -0.815 | 0.1177 | 0.003 | -6.921
-15.5 | -0.79 | 0.10654 | 0.003 | -7.411
-15 | -0.765 | 0.09782 | 0.002 | -7.825
-14.5 | -0.735 | 0.10344 | 0.002 | -7.107
-14 | -0.71 | 0.09292 | 0.002 | -7.645
-13.5 | -0.688 | 0.08333 | 0.002 | -8.258
-13 | -0.656 | 0.08799 | 0.001 | -7.454
-12.5 | -0.633 | 0.07741 | 0.001 | -8.182
-12 | -0.602 | 0.08002 | 0.001 | -7.527
-11.5 | -0.577 | 0.0727 | 0 | -7.938
-11 | -0.55 | 0.07045 | 0 | -7.806
-10.5 | -0.523 | 0.06608 | 0 | -7.911
-10 | -0.496 | 0.06355 | 0 | -7.805
-9.5 | -0.47 | 0.05837 | -0.001 | -8.05
-9 | -0.443 | 0.05576 | -0.001 | -7.948
-8.5 | -0.421 | 0.04853 | -0.002 | -8.668
-8 | -0.389 | 0.04982 | -0.002 | -7.8
-7.5 | -0.362 | 0.04736 | -0.002 | -7.64
-7 | -0.335 | 0.04438 | -0.002 | -7.555
-6.5 | -0.31 | 0.04048 | -0.003 | -7.65
-6 | -0.285 | 0.03598 | -0.004 | -7.931
-5.5 | -0.256 | 0.03606 | -0.004 | -7.092
-5 | -0.282 | 0.00846 | -0.007 | -33.277
-4.5 | -0.248 | 0.00821 | -0.008 | -30.207
-4 | -0.215 | 0.00798 | -0.008 | -26.895
-3.5 | -0.3 | 0.00769 | -0.009 | -39
-3 | -0.273 | 0.00745 | -0.01 | -36.655
-2.5 | -0.22 | 0.00717 | -0.01 | -30.735
-2 | -0.159 | 0.00699 | -0.011 | -22.759
-1.5 | -0.094 | 0.00681 | -0.012 | -13.736
-1 | -0.026 | 0.00566 | -0.012 | -4.668
-0.5 | 0.041 | 0.00532 | -0.013 | 7.77
0 | 0.109 | 0.00482 | -0.014 | 22.684
0.5 | 0.177 | 0.00461 | -0.015 | 38.431
1 | 0.245 | 0.00471 | -0.015 | 52.026
1.5 | 0.313 | 0.00474 | -0.016 | 66.009
2 | 0.38 | 0.00482 | -0.017 | 78.891
2.5 | 0.448 | 0.00519 | -0.018 | 86.242
3 | 0.515 | 0.00557 | -0.018 | 92.438
3.5 | 0.581 | 0.00606 | -0.019 | 95.865
4 | 0.643 | 0.00618 | -0.02 | 104.168
4.5 | 0.703 | 0.00823 | -0.021 | 85.402
5 | 0.754 | 0.0089 | -0.021 | 84.757
5.5 | 0.777 | 0.0095 | -0.022 | 81.791
6 | 0.723 | 0.01032 | -0.023 | 70.094
6.5 | 0.482 | 0.01122 | -0.023 | 42.993
7 | 0.514 | 0.01174 | -0.024 | 43.803
7.5 | 0.545 | 0.01236 | -0.025 | 44.114
8 | 0.576 | 0.0133 | -0.025 | 43.304
8.5 | 0.606 | 0.01426 | -0.026 | 42.525
9 | 0.635 | 0.01542 | -0.027 | 41.194
9.5 | 0.561 | 0.05618 | -0.017 | 9.985
10 | 0.692 | 0.01801 | -0.028 | 38.451
10.5 | 0.616 | 0.06199 | -0.019 | 9.94
11 | 0.745 | 0.02197 | -0.029 | 33.887
11.5 | 0.663 | 0.07485 | -0.017 | 8.853
12 | 0.687 | 0.07946 | -0.017 | 8.65
12.5 | 0.81 | 0.03287 | -0.03 | 24.631
13 | 0.739 | 0.09033 | -0.017 | 8.183
13.5 | 0.788 | 0.07623 | -0.024 | 10.344
14 | 0.792 | 0.09953 | -0.019 | 7.962
14.5 | 0.826 | 0.09441 | -0.022 | 8.754
15 | 0.845 | 0.10868 | -0.02 | 7.775
15.5 | 0.877 | 0.10425 | -0.022 | 8.409
16 | 0.898 | 0.11663 | -0.021 | 7.699
16.5 | 0.927 | 0.11339 | -0.023 | 8.176
17 | 0.951 | 0.12417 | -0.023 | 7.657
17.5 | 0.977 | 0.137 | -0.024 | 7.133
18 | 1.003 | 0.1331 | -0.024 | 7.538
18.5 | 1.029 | 0.14467 | -0.025 | 7.113
19 | 1.056 | 0.13865 | -0.026 | 7.617
19.5 | 1.08 | 0.15178 | -0.026 | 7.119
20 | 1.107 | 0.15793 | -0.027 | 7.011

## 80. Re 5M Mach 0.50 (2)
BIGFOIL.COM POLAR EXPORT
DP1.87_9.07_DS
DP1.87/9.07_DS |  |  |  | Cl Max: | 1.031 | at alpha= | 7 | deg
XFOIL ncrit=9 |  |  |  | L/D Max: | 112.607 | at alpha= | 2 | deg
Re: | 5000000 |  |  | Cd Min: | 0.13981 | at alpha= | -12 | deg
Mach: | 0.5 |  |  | Cl=0 at alpha= | -1.3875 | deg
|  |  |  | @ Cl=0.1, Cd= | 0.0043028
|  |  |  | @ Cl=0.4, Cd= | 0.0035554
|  |  |  | @ Cl=0.6, Cd= | 0.0055163
alpha (deg) | Cl | Cd | Cm | Cl/Cd
-12 | -0.4641 | 0.13981 | -0.0136 | -3.3195
-11.5 | -0.4478 | 0.1315 | -0.018 | -3.4053
-11 | -0.4323 | 0.12315 | -0.0224 | -3.5104
-10.5 | -0.4177 | 0.11493 | -0.0268 | -3.6344
-10 | -0.4047 | 0.10674 | -0.031 | -3.7915
-9.5 | -0.3934 | 0.09864 | -0.0351 | -3.9882
-9 | -0.384 | 0.09058 | -0.0392 | -4.2393
-8.5 | -0.3759 | 0.08279 | -0.0432 | -4.5404
-8 | -0.3723 | 0.07484 | -0.0471 | -4.9746
-7.5 | -0.3844 | 0.06551 | -0.0521 | -5.8678
-7 | -0.4006 | 0.05734 | -0.0579 | -6.9864
-6.5 | -0.4171 | 0.04967 | -0.0589 | -8.3974
-6 | -0.4199 | 0.04097 | -0.0592 | -10.249
-5.5 | -0.41 | 0.03257 | -0.0571 | -12.5883
-5 | -0.3913 | 0.02432 | -0.0527 | -16.0896
-4.5 | -0.3639 | 0.01636 | -0.0464 | -22.2433
-4 | -0.3215 | 0.01052 | -0.0408 | -30.5608
-3.5 | -0.264 | 0.00807 | -0.0375 | -32.7138
-3 | -0.2051 | 0.00666 | -0.0347 | -30.7958
-2.5 | -0.1426 | 0.00593 | -0.033 | -24.0472
-2 | -0.0779 | 0.00557 | -0.0321 | -13.9856
-1.5 | -0.0137 | 0.00529 | -0.0315 | -2.5898
-1 | 0.0472 | 0.00481 | -0.0306 | 9.8129
-0.5 | 0.1055 | 0.00425 | -0.0294 | 24.8235
0 | 0.1627 | 0.00377 | -0.0281 | 43.1565
0.5 | 0.2178 | 0.00331 | -0.0262 | 65.8006
1 | 0.2746 | 0.00317 | -0.0246 | 86.6246
1.5 | 0.3337 | 0.00325 | -0.0233 | 102.6769
2 | 0.393 | 0.00349 | -0.0221 | 112.6074
2.5 | 0.4476 | 0.004 | -0.0201 | 111.9
3 | 0.5141 | 0.00458 | -0.0207 | 112.2489
3.5 | 0.6196 | 0.00573 | -0.0305 | 108.1326
4 | 0.6911 | 0.00654 | -0.0316 | 105.6728
4.5 | 0.7648 | 0.00727 | -0.0328 | 105.1994
5 | 0.8377 | 0.00792 | -0.0332 | 105.7702
5.5 | 0.9168 | 0.00867 | -0.0344 | 105.7439
6.5 | 1.0194 | 0.01323 | -0.0251 | 77.0522
7 | 1.031 | 0.01848 | -0.0141 | 55.79
7.5 | 1.0249 | 0.02501 | -0.0029 | 40.9796
8 | 0.9952 | 0.03041 | 0.0096 | 32.7261
8.5 | 0.9634 | 0.03721 | 0.0171 | 25.8909
9 | 0.9291 | 0.04527 | 0.0202 | 20.5235
9.5 | 0.8946 | 0.05511 | 0.0182 | 16.233
10 | 0.862 | 0.06765 | 0.0108 | 12.7421
10.5 | 0.8392 | 0.08414 | -0.001 | 9.9739
11 | 0.8244 | 0.09807 | -0.0089 | 8.4062
11.5 | 0.8023 | 0.11289 | -0.0166 | 7.1069
12 | 0.7945 | 0.1249 | -0.0223 | 6.3611

## 81. Re 6M Mach 0.00 (1)
BIGFOIL.COM POLAR EXPORT
DP1.87_9.07_DS
DP1.87/9.07_DS |  |  |  | Cl Max: | 0.822 | at alpha= | 7.5 | deg
JavaFoil+Calcfoil stall+Eppler ext transition |  |  |  | L/D Max: | 101.255 | at alpha= | 6.5 | deg
Re: | 6000000 |  |  | Cd Min: | 0.00445 | at alpha= | 1.5 | deg
Mach: | 0 |  |  | Cl=0 at alpha= | -0.80509 | deg
|  |  |  | @ Cl=0.1, Cd= | 0.0047897
|  |  |  | @ Cl=0.4, Cd= | 0.0048638
|  |  |  | @ Cl=0.6, Cd= | 0.05989
alpha (deg) | Cl | Cd | Cm | Cl/Cd
-12 | -0.251 | 0.0757 | 0.001 | -3.311
-11.5 | -0.27 | 0.07149 | 0 | -3.772
-11 | -0.29 | 0.06734 | 0 | -4.3
-10.5 | -0.31 | 0.0633 | 0 | -4.897
-10 | -0.331 | 0.05914 | 0 | -5.593
-9.5 | -0.351 | 0.05513 | -0.001 | -6.372
-9 | -0.37 | 0.05167 | -0.001 | -7.165
-8.5 | -0.386 | 0.04729 | -0.001 | -8.172
-8 | -0.406 | 0.03727 | -0.002 | -10.901
-7.5 | -0.493 | 0.00883 | -0.003 | -55.852
-7 | -0.494 | 0.00854 | -0.004 | -57.835
-6.5 | -0.488 | 0.0083 | -0.004 | -58.852
-6 | -0.475 | 0.00808 | -0.005 | -58.789
-5.5 | -0.454 | 0.00781 | -0.005 | -58.13
-5 | -0.426 | 0.00757 | -0.006 | -56.244
-4.5 | -0.39 | 0.00739 | -0.007 | -52.782
-4 | -0.348 | 0.00719 | -0.007 | -48.434
-3.5 | -0.301 | 0.00699 | -0.008 | -43.079
-3 | -0.25 | 0.0068 | -0.008 | -36.743
-2.5 | -0.195 | 0.00667 | -0.009 | -29.307
-2 | -0.139 | 0.00654 | -0.01 | -21.252
-1.5 | -0.081 | 0.00639 | -0.01 | -12.723
-1 | -0.023 | 0.0054 | -0.011 | -4.243
-0.5 | 0.036 | 0.00507 | -0.011 | 7.072
0 | 0.095 | 0.00481 | -0.012 | 19.678
0.5 | 0.154 | 0.00457 | -0.013 | 33.583
1 | 0.212 | 0.00456 | -0.013 | 46.505
1.5 | 0.271 | 0.00445 | -0.014 | 60.876
2 | 0.33 | 0.00468 | -0.015 | 70.353
2.5 | 0.388 | 0.00481 | -0.015 | 80.688
3 | 0.446 | 0.00507 | -0.016 | 88.097
3.5 | 0.504 | 0.00537 | -0.017 | 93.94
4 | 0.561 | 0.00598 | -0.017 | 93.797
4.5 | 0.617 | 0.00668 | -0.018 | 92.284
5 | 0.669 | 0.00781 | -0.019 | 85.704
5.5 | 0.716 | 0.00818 | -0.019 | 87.62
6 | 0.756 | 0.00775 | -0.02 | 97.507
6.5 | 0.788 | 0.00778 | -0.02 | 101.255
7 | 0.81 | 0.00821 | -0.021 | 98.632
7.5 | 0.822 | 0.0095 | -0.022 | 86.561
8 | 0.822 | 0.00996 | -0.022 | 82.615
8.5 | 0.811 | 0.01048 | -0.023 | 77.366
9 | 0.79 | 0.01106 | -0.024 | 71.452
9.5 | 0.76 | 0.01173 | -0.024 | 64.773
10 | 0.723 | 0.01213 | -0.025 | 59.59
10.5 | 0.681 | 0.01299 | -0.025 | 52.468
11 | 0.637 | 0.01406 | -0.026 | 45.287
11.5 | 0.591 | 0.01536 | -0.027 | 38.465
12 | 0.536 | 0.01985 | -0.026 | 27.015
12.5 | 0.439 | 0.05989 | -0.021 | 7.337

## 82. Re 6M Mach 0.00 (2)
BIGFOIL.COM POLAR EXPORT
DP1.87_9.07_DS
DP1.87/9.07_DS |  |  |  | Cl Max: | 1.429 | at alpha= | 15 | deg
XFOIL ncrit=9 |  |  |  | L/D Max: | 113.911 | at alpha= | 7 | deg
Re: | 6000000 |  |  | Cd Min: | 0.16855 | at alpha= | 18.5 | deg
Mach: | 0 |  |  | Cl=0 at alpha= | -1.2958 | deg
|  |  |  | @ Cl=0.1, Cd= | 0.0039623
|  |  |  | @ Cl=0.4, Cd= | 0.0040028
|  |  |  | @ Cl=0.6, Cd= | 0.005737
alpha (deg) | Cl | Cd | Cm | Cl/Cd
-14 | -0.5146 | 0.15786 | -0.0031 | -3.2599
-13.5 | -0.5012 | 0.15026 | -0.0069 | -3.3356
-13 | -0.4886 | 0.14258 | -0.0107 | -3.4268
-12.5 | -0.4774 | 0.1345 | -0.0145 | -3.5494
-12 | -0.4657 | 0.12694 | -0.0182 | -3.6687
-11 | -0.4484 | 0.11085 | -0.0257 | -4.0451
-10.5 | -0.4419 | 0.10293 | -0.0294 | -4.2932
-9 | -0.8034 | 0.01481 | -0.0315 | -54.2471
-8.5 | -0.762 | 0.0124 | -0.0294 | -61.4516
-8 | -0.717 | 0.01057 | -0.0278 | -67.8335
-7.5 | -0.6707 | 0.00899 | -0.0262 | -74.6051
-7 | -0.6164 | 0.00871 | -0.0262 | -70.7692
-6.5 | -0.5615 | 0.00855 | -0.0264 | -65.6725
-6 | -0.5054 | 0.00858 | -0.0267 | -58.9044
-5.5 | -0.4505 | 0.00833 | -0.0268 | -54.0816
-5 | -0.395 | 0.00822 | -0.0271 | -48.0535
-4.5 | -0.3474 | 0.00679 | -0.0255 | -51.1635
-4 | -0.2941 | 0.00629 | -0.0251 | -46.7568
-3.5 | -0.2401 | 0.00591 | -0.0248 | -40.6261
-2.5 | -0.1304 | 0.00542 | -0.0246 | -24.059
-2 | -0.0757 | 0.0052 | -0.0245 | -14.5577
-1.5 | -0.0216 | 0.00494 | -0.0244 | -4.3725
-1 | 0.0313 | 0.00458 | -0.0241 | 6.8341
-0.5 | 0.0822 | 0.0041 | -0.0234 | 20.0488
0 | 0.1326 | 0.00371 | -0.0226 | 35.7412
0.5 | 0.1816 | 0.00336 | -0.0215 | 54.0476
1 | 0.2311 | 0.0032 | -0.0204 | 72.2188
1.5 | 0.2812 | 0.00318 | -0.0194 | 88.4277
2 | 0.3312 | 0.00342 | -0.0184 | 96.8421
3 | 0.428 | 0.00424 | -0.0161 | 100.9434
3.5 | 0.51 | 0.00492 | -0.0231 | 103.6585
4 | 0.5821 | 0.00558 | -0.0276 | 104.319
4.5 | 0.6448 | 0.00613 | -0.0298 | 105.1876
5 | 0.7015 | 0.00666 | -0.0305 | 105.3303
5.5 | 0.766 | 0.00707 | -0.0331 | 108.3451
6 | 0.8286 | 0.0075 | -0.0353 | 110.48
6.5 | 0.8909 | 0.00791 | -0.0374 | 112.6296
7 | 0.9523 | 0.00836 | -0.0394 | 113.9115
7.5 | 1.0089 | 0.00887 | -0.0403 | 113.743
8 | 1.0534 | 0.00954 | -0.0385 | 110.4193
8.5 | 1.0987 | 0.01009 | -0.037 | 108.89
9 | 1.1445 | 0.01051 | -0.0356 | 108.8963
9.5 | 1.1868 | 0.01121 | -0.0336 | 105.8698
10 | 1.2276 | 0.0121 | -0.0313 | 101.4545
10.5 | 1.2669 | 0.01311 | -0.0289 | 96.6362
11 | 1.3044 | 0.01416 | -0.0262 | 92.1186
11.5 | 1.3354 | 0.01567 | -0.0225 | 85.2202
12 | 1.369 | 0.01692 | -0.0195 | 80.9102
12.5 | 1.393 | 0.019 | -0.0152 | 73.3158
13 | 1.4047 | 0.02114 | -0.0091 | 66.4475
13.5 | 1.4196 | 0.02334 | -0.0046 | 60.8226
14 | 1.4246 | 0.02649 | 0.0003 | 53.7788
14.5 | 1.422 | 0.0304 | 0.0049 | 46.7763
15 | 1.429 | 0.03367 | 0.0078 | 42.4413
15.5 | 1.4091 | 0.03987 | 0.0108 | 35.3424
16 | 1.3816 | 0.04781 | 0.0117 | 28.8977
16.5 | 1.3487 | 0.05796 | 0.0095 | 23.2695
17 | 1.289 | 0.07521 | 0.0012 | 17.1387
17.5 | 1.2386 | 0.09439 | -0.0098 | 13.1222
18 | 1.1081 | 0.13401 | -0.0294 | 8.2688
18.5 | 1.009 | 0.16855 | -0.0467 | 5.9864

## 83. Re 6M Mach 0.10 (1)
BIGFOIL.COM POLAR EXPORT
DP1.87_9.07_DS
DP1.87/9.07_DS |  |  |  | Cl Max: | 0.819 | at alpha= | 7.5 | deg
JavaFoil+Calcfoil stall+Eppler ext transition |  |  |  | L/D Max: | 102.036 | at alpha= | 6 | deg
Re: | 6000000 |  |  | Cd Min: | 0.00448 | at alpha= | 1.5 | deg
Mach: | 0.1 |  |  | Cl=0 at alpha= | -0.80509 | deg
|  |  |  | @ Cl=0.1, Cd= | 0.0047931
|  |  |  | @ Cl=0.4, Cd= | 0.07048
|  |  |  | @ Cl=0.6, Cd= | 0.07048
alpha (deg) | Cl | Cd | Cm | Cl/Cd
-12 | -0.214 | 0.07626 | 0.001 | -2.805
-11.5 | -0.235 | 0.07193 | 0 | -3.261
-11 | -0.256 | 0.06792 | 0 | -3.774
-10.5 | -0.279 | 0.06405 | 0 | -4.357
-10 | -0.303 | 0.05972 | 0 | -5.066
-9.5 | -0.326 | 0.05574 | -0.001 | -5.848
-9 | -0.348 | 0.05222 | -0.001 | -6.669
-8.5 | -0.367 | 0.04818 | -0.001 | -7.624
-8 | -0.382 | 0.04403 | -0.002 | -8.683
-7.5 | -0.479 | 0.00885 | -0.003 | -54.105
-7 | -0.484 | 0.00858 | -0.004 | -56.376
-6.5 | -0.481 | 0.00834 | -0.004 | -57.72
-6 | -0.471 | 0.00811 | -0.005 | -58.047
-5.5 | -0.452 | 0.00786 | -0.006 | -57.499
-5 | -0.425 | 0.00759 | -0.006 | -55.997
-4.5 | -0.39 | 0.00741 | -0.007 | -52.706
-4 | -0.349 | 0.00721 | -0.007 | -48.468
-3.5 | -0.302 | 0.00701 | -0.008 | -43.119
-3 | -0.251 | 0.0068 | -0.008 | -36.871
-2.5 | -0.196 | 0.00667 | -0.009 | -29.413
-2 | -0.14 | 0.00655 | -0.01 | -21.336
-1.5 | -0.082 | 0.00641 | -0.01 | -12.748
-1 | -0.023 | 0.0054 | -0.011 | -4.264
-0.5 | 0.036 | 0.00507 | -0.011 | 7.11
0 | 0.095 | 0.00481 | -0.012 | 19.786
0.5 | 0.154 | 0.00461 | -0.013 | 33.49
1 | 0.213 | 0.00456 | -0.013 | 46.764
1.5 | 0.272 | 0.00448 | -0.014 | 60.777
2 | 0.331 | 0.00468 | -0.015 | 70.792
2.5 | 0.39 | 0.00481 | -0.015 | 81.168
3 | 0.449 | 0.00506 | -0.016 | 88.594
3.5 | 0.507 | 0.00543 | -0.017 | 93.356
4 | 0.564 | 0.00599 | -0.017 | 94.141
4.5 | 0.619 | 0.00669 | -0.018 | 92.56
5 | 0.673 | 0.00782 | -0.019 | 86.025
5.5 | 0.719 | 0.00819 | -0.019 | 87.838
6 | 0.758 | 0.00743 | -0.02 | 102.036
6.5 | 0.789 | 0.00783 | -0.021 | 100.75
7 | 0.81 | 0.00828 | -0.021 | 97.801
7.5 | 0.819 | 0.00953 | -0.022 | 85.951
8 | 0.816 | 0.01006 | -0.023 | 81.172
8.5 | 0.801 | 0.0106 | -0.023 | 75.52
9 | 0.774 | 0.01118 | -0.024 | 69.258
9.5 | 0.739 | 0.01183 | -0.024 | 62.42
10 | 0.696 | 0.01232 | -0.025 | 56.515
10.5 | 0.649 | 0.01323 | -0.026 | 49.047
11 | 0.599 | 0.01429 | -0.026 | 41.901
11.5 | 0.547 | 0.01611 | -0.027 | 33.938
12 | 0.483 | 0.02321 | -0.026 | 20.81
12.5 | 0.387 | 0.07048 | -0.019 | 5.494

## 84. Re 6M Mach 0.10 (2)
BIGFOIL.COM POLAR EXPORT
DP1.87_9.07_DS
DP1.87/9.07_DS |  |  |  | Cl Max: | 1.3931 | at alpha= | 13.5 | deg
XFOIL ncrit=9 |  |  |  | L/D Max: | 113.824 | at alpha= | 7 | deg
Re: | 6000000 |  |  | Cd Min: | 0.24533 | at alpha= | 19.5 | deg
Mach: | 0.1 |  |  | Cl=0 at alpha= | -1.2693 | deg
|  |  |  | @ Cl=0.1, Cd= | 0.0027312
|  |  |  | @ Cl=0.4, Cd= | 0.0039817
|  |  |  | @ Cl=0.6, Cd= | 0.0057279
alpha (deg) | Cl | Cd | Cm | Cl/Cd
-13.5 | -0.5013 | 0.15078 | -0.0066 | -3.3247
-12.5 | -0.477 | 0.135 | -0.0143 | -3.5333
-12 | -0.4651 | 0.12744 | -0.018 | -3.6496
-11 | -0.4472 | 0.11134 | -0.0256 | -4.0165
-10.5 | -0.4403 | 0.10344 | -0.0293 | -4.2566
-10 | -0.4361 | 0.09542 | -0.0329 | -4.5703
-9.5 | -0.4348 | 0.08724 | -0.0366 | -4.984
-8.5 | -0.7439 | 0.00501 | -0.0305 | -148.483
-8 | -0.7105 | 0.00272 | -0.0276 | -261.2132
-7.5 | -0.6672 | 0.0018 | -0.0258 | -370.6667
-7 | -0.6176 | 0.00147 | -0.025 | -420.1361
-6.5 | -0.5625 | 0.00146 | -0.0251 | -385.274
-6 | -0.5076 | 0.00142 | -0.0253 | -357.4648
-5.5 | -0.4533 | 0.00136 | -0.0253 | -333.3088
-5 | -0.3976 | 0.00136 | -0.0256 | -292.3529
-4.5 | -0.3492 | 0.00103 | -0.0244 | -339.0291
-4 | -0.2964 | 0.00092 | -0.024 | -322.1739
-3.5 | -0.2425 | 0.00084 | -0.0238 | -288.6905
-3 | -0.188 | 0.00079 | -0.0237 | -237.9747
-2.5 | -0.1332 | 0.00076 | -0.0237 | -175.2632
-2 | -0.0786 | 0.00072 | -0.0236 | -109.1667
-1.5 | -0.0245 | 0.00068 | -0.0236 | -36.0294
-1 | 0.0286 | 0.00063 | -0.0233 | 45.3968
0 | 0.1336 | 0.00372 | -0.0228 | 35.914
0.5 | 0.1828 | 0.00336 | -0.0217 | 54.4048
1 | 0.2326 | 0.0032 | -0.0206 | 72.6875
1.5 | 0.2829 | 0.00318 | -0.0195 | 88.9623
2 | 0.3331 | 0.00342 | -0.0186 | 97.3977
2.5 | 0.3824 | 0.00382 | -0.0175 | 100.1047
3 | 0.4303 | 0.00426 | -0.0161 | 101.0094
3.5 | 0.5129 | 0.00493 | -0.0232 | 104.0365
4 | 0.5853 | 0.0056 | -0.0277 | 104.5179
4.5 | 0.6485 | 0.00615 | -0.0299 | 105.4472
5 | 0.7056 | 0.00669 | -0.0306 | 105.4709
5.5 | 0.7705 | 0.00711 | -0.0332 | 108.3685
6 | 0.8336 | 0.00754 | -0.0353 | 110.557
6.5 | 0.8964 | 0.00798 | -0.0374 | 112.3308
7 | 0.9584 | 0.00842 | -0.0393 | 113.8242
7.5 | 1.0146 | 0.00897 | -0.04 | 113.1104
8 | 1.059 | 0.0097 | -0.038 | 109.1753
8.5 | 1.1054 | 0.01017 | -0.0365 | 108.6922
9 | 1.1507 | 0.01067 | -0.0348 | 107.8444
9.5 | 1.1924 | 0.01149 | -0.0325 | 103.7772
10 | 1.2329 | 0.01246 | -0.03 | 98.9486
10.5 | 1.2711 | 0.01361 | -0.0272 | 93.3946
11 | 1.3072 | 0.0148 | -0.0241 | 88.3243
11.5 | 1.3355 | 0.01659 | -0.0198 | 80.5003
12 | 1.367 | 0.0181 | -0.0164 | 75.5249
12.5 | 1.3796 | 0.02059 | -0.01 | 67.0034
13 | 1.3851 | 0.02354 | -0.0038 | 58.8403
13.5 | 1.3931 | 0.02646 | 0.001 | 52.6493
14 | 1.385 | 0.03092 | 0.0062 | 44.793
14.5 | 1.3659 | 0.03673 | 0.0105 | 37.1876
15 | 1.3666 | 0.04109 | 0.0123 | 33.2587
15.5 | 1.3296 | 0.05042 | 0.0126 | 26.3705
16 | 1.2864 | 0.06276 | 0.0086 | 20.4971
16.5 | 1.2377 | 0.07946 | -0.0006 | 15.5764
17 | 1.1502 | 0.10905 | -0.0174 | 10.5475
17.5 | 1.0632 | 0.1381 | -0.0308 | 7.6988
19.5 | 0.8969 | 0.24533 | -0.0793 | 3.6559
20 | 0.6746 | 0.22123 | -0.0621 | 3.0493

## 85. Re 6M Mach 0.25 (1)
BIGFOIL.COM POLAR EXPORT
DP1.87_9.07_DS
DP1.87/9.07_DS |  |  |  | Cl Max: | 0.802 | at alpha= | 7 | deg
JavaFoil+Calcfoil stall+Eppler ext transition |  |  |  | L/D Max: | 100.473 | at alpha= | 5.5 | deg
Re: | 6000000 |  |  | Cd Min: | 0.00462 | at alpha= | 1 | deg
Mach: | 0.25 |  |  | Cl=0 at alpha= | -0.80328 | deg
|  |  |  | @ Cl=0.1, Cd= | 0.07421
|  |  |  | @ Cl=0.4, Cd= | 0.07421
|  |  |  | @ Cl=0.6, Cd= | 0.07421
alpha (deg) | Cl | Cd | Cm | Cl/Cd
-11 | -0.058 | 0.06769 | 0 | -0.862
-10.5 | -0.055 | 0.06389 | 0 | -0.869
-10 | -0.053 | 0.06029 | 0 | -0.874
-9.5 | -0.05 | 0.05709 | -0.001 | -0.873
-9 | -0.134 | 0.05378 | -0.001 | -2.491
-8.5 | -0.196 | 0.05057 | -0.001 | -3.881
-8 | -0.245 | 0.04673 | -0.002 | -5.251
-7.5 | -0.288 | 0.04232 | -0.002 | -6.798
-7 | -0.391 | 0.00874 | -0.004 | -44.804
-6.5 | -0.418 | 0.00853 | -0.005 | -48.982
-6 | -0.431 | 0.00829 | -0.005 | -52.006
-5.5 | -0.43 | 0.00799 | -0.006 | -53.853
-5 | -0.416 | 0.00775 | -0.006 | -53.647
-4.5 | -0.389 | 0.00754 | -0.007 | -51.651
-4 | -0.352 | 0.00732 | -0.007 | -48.176
-3.5 | -0.308 | 0.0071 | -0.008 | -43.346
-3 | -0.256 | 0.0069 | -0.009 | -37.166
-2.5 | -0.201 | 0.00674 | -0.009 | -29.846
-2 | -0.143 | 0.00659 | -0.01 | -21.738
-1.5 | -0.084 | 0.00644 | -0.01 | -13.03
-1 | -0.024 | 0.00545 | -0.011 | -4.34
-0.5 | 0.037 | 0.0051 | -0.012 | 7.259
0 | 0.098 | 0.00484 | -0.012 | 20.228
0.5 | 0.159 | 0.00469 | -0.013 | 33.83
1 | 0.219 | 0.00462 | -0.014 | 47.415
1.5 | 0.28 | 0.00472 | -0.014 | 59.241
2 | 0.34 | 0.00476 | -0.015 | 71.545
2.5 | 0.401 | 0.00489 | -0.016 | 81.921
3 | 0.461 | 0.00525 | -0.016 | 87.828
3.5 | 0.521 | 0.00548 | -0.017 | 95.065
4 | 0.579 | 0.00617 | -0.018 | 93.913
4.5 | 0.636 | 0.00701 | -0.018 | 90.757
5 | 0.689 | 0.00806 | -0.019 | 85.543
5.5 | 0.734 | 0.0073 | -0.02 | 100.473
6 | 0.77 | 0.00766 | -0.02 | 100.465
6.5 | 0.794 | 0.00812 | -0.021 | 97.8
7 | 0.802 | 0.00948 | -0.022 | 84.668
7.5 | 0.792 | 0.01003 | -0.022 | 78.921
8 | 0.761 | 0.01058 | -0.023 | 71.897
8.5 | 0.71 | 0.0112 | -0.024 | 63.36
9 | 0.639 | 0.01193 | -0.024 | 53.573
9.5 | 0.553 | 0.01278 | -0.025 | 43.29
10 | 0.455 | 0.01357 | -0.025 | 33.56
10.5 | 0.347 | 0.01547 | -0.026 | 22.403
11 | 0.194 | 0.06104 | -0.018 | 3.172
11.5 | 0.071 | 0.06842 | -0.017 | 1.034
12 | 0.073 | 0.07421 | -0.017 | 0.988

## 86. Re 6M Mach 0.25 (2)
BIGFOIL.COM POLAR EXPORT
DP1.87_9.07_DS
DP1.87/9.07_DS |  |  |  | Cl Max: | 1.2131 | at alpha= | 10 | deg
XFOIL ncrit=9 |  |  |  | L/D Max: | 112.195 | at alpha= | 7 | deg
Re: | 6000000 |  |  | Cd Min: | 0.2501 | at alpha= | -20 | deg
Mach: | 0.25 |  |  | Cl=0 at alpha= | -1.313 | deg
|  |  |  | @ Cl=0.1, Cd= | 0.0040296
|  |  |  | @ Cl=0.4, Cd= | 0.0039106
|  |  |  | @ Cl=0.6, Cd= | 0.0056899
alpha (deg) | Cl | Cd | Cm | Cl/Cd
-20 | -0.727 | 0.2501 | 0.05 | -2.9068
-19.5 | -0.7091 | 0.24327 | 0.0458 | -2.9149
-19 | -0.6914 | 0.23631 | 0.0416 | -2.9258
-18.5 | -0.6738 | 0.22918 | 0.0374 | -2.94
-18 | -0.6562 | 0.22209 | 0.0332 | -2.9547
-16 | -0.5988 | 0.19303 | 0.0198 | -3.1021
-15.5 | -0.5697 | 0.18131 | 0.01 | -3.1421
-15 | -0.5527 | 0.17511 | 0.0063 | -3.1563
-14 | -0.5182 | 0.16126 | -0.0012 | -3.2134
-13 | -0.4888 | 0.14576 | -0.0092 | -3.3535
-12.5 | -0.476 | 0.13765 | -0.0132 | -3.458
-11.5 | -0.4517 | 0.12194 | -0.021 | -3.7043
-11 | -0.4416 | 0.11388 | -0.0249 | -3.8778
-10.5 | -0.433 | 0.10599 | -0.0286 | -4.0853
-10 | -0.4263 | 0.09798 | -0.0324 | -4.3509
-9.5 | -0.4221 | 0.08993 | -0.0361 | -4.6937
-8.5 | -0.4247 | 0.07394 | -0.0436 | -5.7438
-8 | -0.4477 | 0.06554 | -0.049 | -6.8309
-7.5 | -0.4699 | 0.0569 | -0.0502 | -8.2583
-7 | -0.4704 | 0.04785 | -0.0506 | -9.8307
-6.5 | -0.565 | 0.01323 | -0.0346 | -42.706
-6 | -0.5241 | 0.0094 | -0.0309 | -55.7553
-5.5 | -0.4691 | 0.00854 | -0.0299 | -54.9297
-5 | -0.4115 | 0.00822 | -0.0295 | -50.0608
-4.5 | -0.3566 | 0.00747 | -0.0286 | -47.7376
-4 | -0.3033 | 0.00657 | -0.0274 | -46.1644
-3.5 | -0.2475 | 0.00605 | -0.0268 | -40.9091
-3 | -0.1908 | 0.00571 | -0.0264 | -33.4151
-2 | -0.0766 | 0.00525 | -0.026 | -14.5905
-1.5 | -0.0205 | 0.00498 | -0.0258 | -4.1165
-1 | 0.0343 | 0.00461 | -0.0254 | 7.4403
-0.5 | 0.0869 | 0.00413 | -0.0246 | 21.0412
0 | 0.1391 | 0.00373 | -0.0238 | 37.2922
0.5 | 0.1896 | 0.00338 | -0.0226 | 56.0947
1 | 0.2408 | 0.00321 | -0.0214 | 75.0156
1.5 | 0.2924 | 0.00319 | -0.0203 | 91.6614
2 | 0.3439 | 0.00344 | -0.0192 | 99.9709
2.5 | 0.3945 | 0.00386 | -0.018 | 102.2021
3 | 0.4434 | 0.00431 | -0.0165 | 102.877
3.5 | 0.5287 | 0.00504 | -0.0237 | 104.9008
4 | 0.6033 | 0.00572 | -0.0282 | 105.472
4.5 | 0.6688 | 0.00632 | -0.0303 | 105.8228
5 | 0.7283 | 0.00684 | -0.0309 | 106.4766
5.5 | 0.7954 | 0.00732 | -0.0333 | 108.6612
6 | 0.8617 | 0.00774 | -0.0353 | 111.3307
6.5 | 0.9272 | 0.00828 | -0.0371 | 111.9807
7 | 0.9918 | 0.00884 | -0.0387 | 112.1946
7.5 | 1.0442 | 0.00967 | -0.0375 | 107.9835
8 | 1.0923 | 0.01025 | -0.0354 | 106.5659
8.5 | 1.1354 | 0.01123 | -0.0322 | 101.1042
9 | 1.1723 | 0.01273 | -0.0278 | 92.0896
9.5 | 1.201 | 0.01516 | -0.0223 | 79.2216
10 | 1.2131 | 0.01929 | -0.0146 | 62.8875
10.5 | 1.2063 | 0.02497 | -0.0053 | 48.31
11 | 1.1891 | 0.02967 | 0.0041 | 40.0775
11.5 | 1.1248 | 0.03959 | 0.013 | 28.4112
12 | 1.104 | 0.04617 | 0.0156 | 23.9116
12.5 | 1.03 | 0.06117 | 0.0125 | 16.8383
13 | 0.9862 | 0.07689 | 0.0028 | 12.8261
13.5 | 0.9823 | 0.08919 | -0.0059 | 11.0136
14 | 0.9397 | 0.1116 | -0.0162 | 8.4203
14.5 | 0.8829 | 0.13529 | -0.0279 | 6.526
15 | 0.8829 | 0.14492 | -0.0325 | 6.0923

## 87. Re 6M Mach 0.50 (1)
BIGFOIL.COM POLAR EXPORT
DP1.87_9.07_DS
DP1.87/9.07_DS |  |  |  | Cl Max: | 1.111 | at alpha= | 20 | deg
JavaFoil+Calcfoil stall+Eppler ext transition |  |  |  | L/D Max: | 103.242 | at alpha= | 4 | deg
Re: | 6000000 |  |  | Cd Min: | 0.00485 | at alpha= | 1 | deg
Mach: | 0.5 |  |  | Cl=0 at alpha= | -0.80597 | deg
|  |  |  | @ Cl=0.1, Cd= | 0.0051816
|  |  |  | @ Cl=0.4, Cd= | 0.0050929
|  |  |  | @ Cl=0.6, Cd= | 0.0062789
alpha (deg) | Cl | Cd | Cm | Cl/Cd
-20 | -1.026 | 0.146 | 0.005 | -7.027
-19.5 | -1.005 | 0.142 | 0.005 | -7.079
-19 | -0.973 | 0.14237 | 0.004 | -6.834
-18.5 | -0.948 | 0.13157 | 0.004 | -7.206
-18 | -0.924 | 0.12268 | 0.004 | -7.533
-17.5 | -0.894 | 0.1305 | 0.004 | -6.851
-17 | -0.87 | 0.11867 | 0.003 | -7.327
-16.5 | -0.846 | 0.1087 | 0.003 | -7.787
-16 | -0.815 | 0.11505 | 0.003 | -7.085
-15.5 | -0.791 | 0.10453 | 0.003 | -7.565
-15 | -0.77 | 0.09345 | 0.003 | -8.24
-14.5 | -0.735 | 0.10214 | 0.002 | -7.199
-14 | -0.712 | 0.09083 | 0.002 | -7.838
-13.5 | -0.695 | 0.07728 | 0.002 | -8.996
-13 | -0.656 | 0.08622 | 0.001 | -7.612
-12.5 | -0.638 | 0.07362 | 0.001 | -8.659
-12 | -0.603 | 0.07841 | 0.001 | -7.693
-11.5 | -0.58 | 0.0702 | 0 | -8.259
-11 | -0.551 | 0.06894 | 0 | -7.992
-10.5 | -0.524 | 0.06478 | 0 | -8.086
-10 | -0.497 | 0.06224 | 0 | -7.983
-9.5 | -0.472 | 0.05654 | -0.001 | -8.346
-9 | -0.445 | 0.05423 | -0.001 | -8.199
-8.5 | -0.495 | 0.01304 | -0.003 | -37.943
-8 | -0.391 | 0.04761 | -0.002 | -8.218
-7.5 | -0.363 | 0.04604 | -0.002 | -7.886
-7 | -0.337 | 0.04268 | -0.003 | -7.899
-6.5 | -0.382 | 0.00919 | -0.005 | -41.56
-6 | -0.348 | 0.00893 | -0.006 | -39.038
-5.5 | -0.315 | 0.00857 | -0.006 | -36.779
-5 | -0.282 | 0.00832 | -0.007 | -33.831
-4.5 | -0.248 | 0.0081 | -0.008 | -30.622
-4 | -0.215 | 0.00778 | -0.008 | -27.565
-3.5 | -0.3 | 0.00755 | -0.009 | -39.689
-3 | -0.273 | 0.00727 | -0.01 | -37.557
-2.5 | -0.22 | 0.00706 | -0.01 | -31.207
-2 | -0.159 | 0.00688 | -0.011 | -23.111
-1.5 | -0.094 | 0.00664 | -0.012 | -14.08
-1 | -0.026 | 0.00569 | -0.012 | -4.639
-0.5 | 0.041 | 0.00552 | -0.013 | 7.499
0 | 0.109 | 0.00513 | -0.014 | 21.309
0.5 | 0.177 | 0.00492 | -0.015 | 36.038
1 | 0.245 | 0.00485 | -0.015 | 50.491
1.5 | 0.313 | 0.00507 | -0.016 | 61.729
2 | 0.38 | 0.00504 | -0.017 | 75.509
2.5 | 0.448 | 0.00522 | -0.018 | 85.706
3 | 0.515 | 0.00568 | -0.018 | 90.609
3.5 | 0.581 | 0.0063 | -0.019 | 92.291
4 | 0.644 | 0.00623 | -0.02 | 103.242
4.5 | 0.703 | 0.00801 | -0.021 | 87.78
5 | 0.755 | 0.00865 | -0.021 | 87.286
5.5 | 0.778 | 0.0092 | -0.022 | 84.582
6 | 0.724 | 0.00998 | -0.023 | 72.563
6.5 | 0.483 | 0.01085 | -0.023 | 44.543
7 | 0.515 | 0.01139 | -0.024 | 45.182
7.5 | 0.546 | 0.01194 | -0.025 | 45.752
8 | 0.577 | 0.01286 | -0.026 | 44.866
8.5 | 0.607 | 0.01376 | -0.026 | 44.153
9 | 0.637 | 0.01481 | -0.027 | 43.03
9.5 | 0.665 | 0.01624 | -0.027 | 40.968
10 | 0.697 | 0.01669 | -0.028 | 41.748
10.5 | 0.722 | 0.01891 | -0.029 | 38.161
11 | 0.756 | 0.01889 | -0.03 | 40.033
11.5 | 0.667 | 0.07132 | -0.019 | 9.354
12 | 0.692 | 0.07643 | -0.019 | 9.047
12.5 | 0.842 | 0.02333 | -0.031 | 36.064
13 | 0.741 | 0.08841 | -0.018 | 8.379
13.5 | 0.873 | 0.03386 | -0.032 | 25.794
14 | 0.793 | 0.09721 | -0.019 | 8.16
14.5 | 0.846 | 0.08059 | -0.026 | 10.496
15 | 0.846 | 0.10728 | -0.02 | 7.882
15.5 | 0.904 | 0.08479 | -0.028 | 10.664
16 | 0.9 | 0.11413 | -0.022 | 7.884
16.5 | 0.953 | 0.09501 | -0.028 | 10.03
17 | 0.953 | 0.12119 | -0.024 | 7.864
17.5 | 0.978 | 0.13411 | -0.024 | 7.294
18 | 1.004 | 0.13017 | -0.024 | 7.713
18.5 | 1.03 | 0.14173 | -0.025 | 7.265
19 | 1.058 | 0.13563 | -0.026 | 7.803
19.5 | 1.081 | 0.14894 | -0.026 | 7.259
20 | 1.111 | 0.1437 | -0.028 | 7.729

## 88. Re 6M Mach 0.50 (2)
BIGFOIL.COM POLAR EXPORT
DP1.87_9.07_DS
DP1.87/9.07_DS |  |  |  | Cl Max: | 1.0396 | at alpha= | 7 | deg
XFOIL ncrit=9 |  |  |  | L/D Max: | 110.14 | at alpha= | 2 | deg
Re: | 6000000 |  |  | Cd Min: | 0.17315 | at alpha= | -14 | deg
Mach: | 0.5 |  |  | Cl=0 at alpha= | -1.377 | deg
|  |  |  | @ Cl=0.1, Cd= | 0.0042992
|  |  |  | @ Cl=0.4, Cd= | 0.0036333
|  |  |  | @ Cl=0.6, Cd= | 0.005512
alpha (deg) | Cl | Cd | Cm | Cl/Cd
-14 | -0.5394 | 0.17315 | 0.0046 | -3.1152
-13.5 | -0.5192 | 0.16472 | -0.0001 | -3.152
-13 | -0.4999 | 0.15643 | -0.0047 | -3.1957
-12.5 | -0.4819 | 0.14796 | -0.0092 | -3.257
-12 | -0.4639 | 0.13983 | -0.0136 | -3.3176
-11.5 | -0.4472 | 0.13146 | -0.0182 | -3.4018
-11 | -0.4315 | 0.12309 | -0.0226 | -3.5056
-10.5 | -0.4171 | 0.11489 | -0.0269 | -3.6304
-9.5 | -0.3925 | 0.09858 | -0.0354 | -3.9815
-9 | -0.3832 | 0.0905 | -0.0395 | -4.2343
-8.5 | -0.3753 | 0.08275 | -0.0434 | -4.5353
-8 | -0.3769 | 0.07414 | -0.0478 | -5.0836
-7.5 | -0.3847 | 0.06529 | -0.0525 | -5.8922
-7 | -0.4019 | 0.0572 | -0.0582 | -7.0262
-6.5 | -0.4182 | 0.04953 | -0.059 | -8.4434
-6 | -0.4208 | 0.04077 | -0.0593 | -10.3213
-5.5 | -0.4112 | 0.03237 | -0.057 | -12.7031
-5 | -0.3927 | 0.02403 | -0.0525 | -16.3421
-4 | -0.3254 | 0.00979 | -0.04 | -33.238
-3.5 | -0.2676 | 0.00761 | -0.0368 | -35.1643
-3 | -0.2081 | 0.00635 | -0.0341 | -32.7717
-2.5 | -0.1447 | 0.00571 | -0.0325 | -25.3415
-2 | -0.0796 | 0.00541 | -0.0317 | -14.7135
-1.5 | -0.0152 | 0.00517 | -0.0312 | -2.94
-1 | 0.0466 | 0.00476 | -0.0304 | 9.7899
-0.5 | 0.1057 | 0.00425 | -0.0294 | 24.8706
0 | 0.1643 | 0.00384 | -0.0283 | 42.7865
0.5 | 0.2206 | 0.00344 | -0.0268 | 64.1279
1 | 0.2775 | 0.00328 | -0.0252 | 84.6037
1.5 | 0.3349 | 0.00328 | -0.0236 | 102.1037
2 | 0.3921 | 0.00356 | -0.0221 | 110.1404
2.5 | 0.4471 | 0.00407 | -0.0201 | 109.8526
3 | 0.4999 | 0.0046 | -0.0176 | 108.6739
3.5 | 0.5987 | 0.0055 | -0.0257 | 108.8545
4 | 0.6834 | 0.00628 | -0.0298 | 108.8217
4.5 | 0.7592 | 0.007 | -0.0315 | 108.4571
5 | 0.8295 | 0.0076 | -0.0313 | 109.1447
5.5 | 0.9087 | 0.00827 | -0.0325 | 109.8791
6 | 0.9844 | 0.00962 | -0.0324 | 102.3285
6.5 | 1.0279 | 0.0129 | -0.0263 | 79.6822
7 | 1.0396 | 0.01811 | -0.0153 | 57.4047
7.5 | 1.0342 | 0.0245 | -0.0041 | 42.2122
8 | 1.0043 | 0.02985 | 0.0088 | 33.6449
8.5 | 0.9704 | 0.03667 | 0.0167 | 26.463
9 | 0.9311 | 0.04513 | 0.02 | 20.6315
9.5 | 0.8958 | 0.05501 | 0.0181 | 16.2843
10 | 0.8625 | 0.06762 | 0.0107 | 12.7551
10.5 | 0.8404 | 0.08394 | -0.0011 | 10.0119
11 | 0.825 | 0.09813 | -0.0092 | 8.4072
11.5 | 0.8069 | 0.11205 | -0.0163 | 7.2012
12 | 0.7998 | 0.12386 | -0.0219 | 6.4573

## 89. Re 7M Mach 0.00 (1)
BIGFOIL.COM POLAR EXPORT
DP1.87_9.07_DS
DP1.87/9.07_DS |  |  |  | Cl Max: | 0.823 | at alpha= | 8 | deg
JavaFoil+Calcfoil stall+Eppler ext transition |  |  |  | L/D Max: | 104.034 | at alpha= | 6.5 | deg
Re: | 7000000 |  |  | Cd Min: | 0.0047 | at alpha= | 1 | deg
Mach: | 0 |  |  | Cl=0 at alpha= | -0.80509 | deg
|  |  |  | @ Cl=0.1, Cd= | 0.0050198
|  |  |  | @ Cl=0.4, Cd= | 0.0050786
|  |  |  | @ Cl=0.6, Cd= | 0.06803
alpha (deg) | Cl | Cd | Cm | Cl/Cd
-12 | -0.251 | 0.07491 | 0.001 | -3.349
-11.5 | -0.27 | 0.07063 | 0 | -3.822
-11 | -0.29 | 0.06691 | 0 | -4.33
-10.5 | -0.31 | 0.06285 | 0 | -4.936
-10 | -0.332 | 0.05762 | 0 | -5.759
-9.5 | -0.353 | 0.05288 | -0.001 | -6.679
-9 | -0.374 | 0.04812 | -0.001 | -7.769
-8.5 | -0.474 | 0.00951 | -0.002 | -49.798
-8 | -0.486 | 0.00897 | -0.003 | -54.15
-7.5 | -0.493 | 0.00869 | -0.003 | -56.745
-7 | -0.494 | 0.00843 | -0.004 | -58.605
-6.5 | -0.488 | 0.00816 | -0.004 | -59.844
-6 | -0.475 | 0.00791 | -0.005 | -60.054
-5.5 | -0.454 | 0.00768 | -0.005 | -59.148
-5 | -0.426 | 0.00747 | -0.006 | -56.988
-4.5 | -0.39 | 0.00723 | -0.007 | -53.945
-4 | -0.348 | 0.00707 | -0.007 | -49.264
-3.5 | -0.301 | 0.00686 | -0.008 | -43.905
-3 | -0.25 | 0.00672 | -0.008 | -37.193
-2.5 | -0.195 | 0.00656 | -0.009 | -29.79
-2 | -0.139 | 0.00642 | -0.01 | -21.662
-1.5 | -0.081 | 0.00633 | -0.01 | -12.845
-1 | -0.023 | 0.00541 | -0.011 | -4.233
-0.5 | 0.036 | 0.00522 | -0.011 | 6.872
0 | 0.095 | 0.00503 | -0.012 | 18.842
0.5 | 0.154 | 0.00491 | -0.013 | 31.272
1 | 0.212 | 0.0047 | -0.013 | 45.107
1.5 | 0.271 | 0.00483 | -0.014 | 56.041
2 | 0.33 | 0.00505 | -0.015 | 65.322
2.5 | 0.388 | 0.00506 | -0.015 | 76.639
3 | 0.446 | 0.00515 | -0.016 | 86.621
3.5 | 0.504 | 0.00547 | -0.017 | 92.229
4 | 0.561 | 0.00606 | -0.017 | 92.549
4.5 | 0.617 | 0.00669 | -0.018 | 92.219
5 | 0.669 | 0.00761 | -0.019 | 87.929
5.5 | 0.716 | 0.00798 | -0.019 | 89.795
6 | 0.757 | 0.0083 | -0.02 | 91.169
6.5 | 0.788 | 0.00757 | -0.02 | 104.034
7 | 0.81 | 0.00798 | -0.021 | 101.591
7.5 | 0.822 | 0.00844 | -0.022 | 97.375
8 | 0.823 | 0.00973 | -0.022 | 84.556
8.5 | 0.812 | 0.01019 | -0.023 | 79.713
9 | 0.791 | 0.01075 | -0.024 | 73.586
9.5 | 0.761 | 0.01136 | -0.024 | 66.965
10 | 0.724 | 0.01203 | -0.025 | 60.201
10.5 | 0.683 | 0.01284 | -0.026 | 53.172
11 | 0.638 | 0.01354 | -0.026 | 47.128
11.5 | 0.593 | 0.01467 | -0.027 | 40.384
12 | 0.545 | 0.0168 | -0.027 | 32.426
12.5 | 0.495 | 0.02058 | -0.027 | 24.077
13 | 0.401 | 0.06803 | -0.02 | 5.891

## 90. Re 7M Mach 0.00 (2)
BIGFOIL.COM POLAR EXPORT
DP1.87_9.07_DS
DP1.87/9.07_DS |  |  |  | Cl Max: | 1.4233 | at alpha= | 14 | deg
XFOIL ncrit=9 |  |  |  | L/D Max: | 116.897 | at alpha= | 7 | deg
Re: | 7000000 |  |  | Cd Min: | 0.16953 | at alpha= | 18.5 | deg
Mach: | 0 |  |  | Cl=0 at alpha= | -99 | deg
|  |  |  | @ Cl=0.1, Cd= | 0.0038
|  |  |  | @ Cl=0.4, Cd= | 0.0040893
|  |  |  | @ Cl=0.6, Cd= | 0.0056259
alpha (deg) | Cl | Cd | Cm | Cl/Cd
0 | 0.1334 | 0.0038 | -0.0227 | 35.1053
0.5 | 0.1831 | 0.00352 | -0.0218 | 52.017
1 | 0.2328 | 0.00335 | -0.0208 | 69.4925
1.5 | 0.2824 | 0.00334 | -0.0198 | 84.5509
2 | 0.3308 | 0.00358 | -0.0185 | 92.4022
2.5 | 0.3802 | 0.00391 | -0.0175 | 97.2379
3 | 0.4288 | 0.00435 | -0.0164 | 98.5747
3.5 | 0.4773 | 0.00473 | -0.0153 | 100.9091
4 | 0.5774 | 0.00544 | -0.0265 | 106.1397
4.5 | 0.6394 | 0.00595 | -0.0285 | 107.4622
5 | 0.6983 | 0.00644 | -0.0298 | 108.4317
5.5 | 0.7586 | 0.00685 | -0.0313 | 110.7445
6.5 | 0.8839 | 0.00768 | -0.0357 | 115.0911
7 | 0.9457 | 0.00809 | -0.0377 | 116.8974
7.5 | 1.0059 | 0.00863 | -0.0395 | 116.5585
8.5 | 1.1041 | 0.0097 | -0.038 | 113.8247
9 | 1.1502 | 0.01014 | -0.0367 | 113.432
9.5 | 1.1913 | 0.01096 | -0.0344 | 108.6953
10 | 1.232 | 0.01185 | -0.0321 | 103.9662
10.5 | 1.2712 | 0.01289 | -0.0296 | 98.6191
11 | 1.3083 | 0.01405 | -0.0269 | 93.1174
11.5 | 1.3389 | 0.01561 | -0.0231 | 85.7719
12 | 1.3712 | 0.01693 | -0.0199 | 80.9923
12.5 | 1.3955 | 0.01907 | -0.0157 | 73.1778
13 | 1.4067 | 0.02122 | -0.0094 | 66.2912
13.5 | 1.4195 | 0.02352 | -0.0045 | 60.3529
14 | 1.4233 | 0.02672 | 0.0004 | 53.2672
14.5 | 1.4214 | 0.03055 | 0.005 | 46.527
15 | 1.4197 | 0.0346 | 0.0083 | 41.0318
15.5 | 1.3956 | 0.04133 | 0.0111 | 33.7672
16 | 1.3685 | 0.04945 | 0.0114 | 27.6744
16.5 | 1.3368 | 0.05981 | 0.0087 | 22.3508
17 | 1.2838 | 0.07635 | 0.0004 | 16.8147
17.5 | 1.2337 | 0.09576 | -0.0108 | 12.8832
18 | 1.1168 | 0.13224 | -0.0288 | 8.4453
18.5 | 1.0068 | 0.16953 | -0.0473 | 5.9388

## 91. Re 7M Mach 0.10 (1)
BIGFOIL.COM POLAR EXPORT
DP1.87_9.07_DS
DP1.87/9.07_DS |  |  |  | Cl Max: | 0.82 | at alpha= | 7.5 | deg
JavaFoil+Calcfoil stall+Eppler ext transition |  |  |  | L/D Max: | 103.734 | at alpha= | 6.5 | deg
Re: | 7000000 |  |  | Cd Min: | 0.00478 | at alpha= | 1 | deg
Mach: | 0.1 |  |  | Cl=0 at alpha= | -0.80509 | deg
|  |  |  | @ Cl=0.1, Cd= | 0.0050198
|  |  |  | @ Cl=0.4, Cd= | 0.0050854
|  |  |  | @ Cl=0.6, Cd= | 0.04618
alpha (deg) | Cl | Cd | Cm | Cl/Cd
-12 | -0.214 | 0.07543 | 0.001 | -2.839
-11.5 | -0.235 | 0.07118 | 0 | -3.299
-11 | -0.257 | 0.06752 | 0 | -3.799
-10.5 | -0.279 | 0.06312 | 0 | -4.428
-10 | -0.303 | 0.05836 | 0 | -5.199
-9.5 | -0.327 | 0.05401 | -0.001 | -6.06
-9 | -0.35 | 0.0499 | -0.001 | -7.021
-8.5 | -0.378 | 0.03902 | -0.002 | -9.688
-8 | -0.468 | 0.00902 | -0.003 | -51.869
-7.5 | -0.479 | 0.00872 | -0.003 | -54.882
-7 | -0.484 | 0.00848 | -0.004 | -57.049
-6.5 | -0.481 | 0.00819 | -0.004 | -58.75
-6 | -0.471 | 0.00794 | -0.005 | -59.292
-5.5 | -0.452 | 0.00771 | -0.006 | -58.645
-5 | -0.425 | 0.0075 | -0.006 | -56.685
-4.5 | -0.39 | 0.00728 | -0.007 | -53.653
-4 | -0.349 | 0.00709 | -0.007 | -49.285
-3.5 | -0.302 | 0.00687 | -0.008 | -43.994
-3 | -0.251 | 0.00672 | -0.008 | -37.324
-2.5 | -0.196 | 0.00656 | -0.009 | -29.903
-2 | -0.14 | 0.00642 | -0.01 | -21.755
-1.5 | -0.082 | 0.00634 | -0.01 | -12.894
-1 | -0.023 | 0.00541 | -0.011 | -4.254
-0.5 | 0.036 | 0.00533 | -0.011 | 6.755
0 | 0.095 | 0.00503 | -0.012 | 18.944
0.5 | 0.154 | 0.00491 | -0.013 | 31.449
1 | 0.213 | 0.00478 | -0.013 | 44.632
1.5 | 0.272 | 0.00483 | -0.014 | 56.367
2 | 0.331 | 0.00504 | -0.015 | 65.727
2.5 | 0.39 | 0.00506 | -0.015 | 77.083
3 | 0.449 | 0.00521 | -0.016 | 86.16
3.5 | 0.507 | 0.00547 | -0.017 | 92.72
4 | 0.564 | 0.00614 | -0.017 | 91.872
4.5 | 0.619 | 0.00669 | -0.018 | 92.636
5 | 0.673 | 0.00762 | -0.019 | 88.275
5.5 | 0.719 | 0.00799 | -0.019 | 90.033
6 | 0.759 | 0.00758 | -0.02 | 100.078
6.5 | 0.789 | 0.00761 | -0.021 | 103.734
7 | 0.81 | 0.00804 | -0.021 | 100.755
7.5 | 0.82 | 0.0085 | -0.022 | 96.437
8 | 0.817 | 0.00982 | -0.023 | 83.169
8.5 | 0.802 | 0.0103 | -0.023 | 77.799
9 | 0.775 | 0.01086 | -0.024 | 71.379
9.5 | 0.74 | 0.01147 | -0.024 | 64.506
10 | 0.697 | 0.0122 | -0.025 | 57.151
10.5 | 0.65 | 0.01307 | -0.026 | 49.734
11 | 0.6 | 0.01375 | -0.026 | 43.65
11.5 | 0.549 | 0.01519 | -0.027 | 36.128
12 | 0.497 | 0.01738 | -0.027 | 28.613
12.5 | 0.409 | 0.04618 | -0.023 | 8.857

## 92. Re 7M Mach 0.10 (2)
BIGFOIL.COM POLAR EXPORT
DP1.87_9.07_DS
DP1.87/9.07_DS |  |  |  | Cl Max: | 1.3922 | at alpha= | 13.5 | deg
XFOIL ncrit=9 |  |  |  | L/D Max: | 116.929 | at alpha= | 7 | deg
Re: | 7000000 |  |  | Cd Min: | 0.24517 | at alpha= | 19.5 | deg
Mach: | 0.1 |  |  | Cl=0 at alpha= | -1.2916 | deg
|  |  |  | @ Cl=0.1, Cd= | 0.0040096
|  |  |  | @ Cl=0.4, Cd= | 0.0040832
|  |  |  | @ Cl=0.6, Cd= | 0.0056208
alpha (deg) | Cl | Cd | Cm | Cl/Cd
-14 | -0.5164 | 0.15827 | -0.0028 | -3.2628
-13 | -0.4888 | 0.14297 | -0.0105 | -3.4189
-12.5 | -0.4769 | 0.13498 | -0.0144 | -3.5331
-12 | -0.4652 | 0.1274 | -0.0181 | -3.6515
-11.5 | -0.4551 | 0.11938 | -0.022 | -3.8122
-11 | -0.4467 | 0.11136 | -0.0257 | -4.0113
-10.5 | -0.4397 | 0.1035 | -0.0294 | -4.2483
-10 | -0.4352 | 0.09541 | -0.0331 | -4.5614
-9 | -0.7897 | 0.01871 | -0.0355 | -42.2074
-8.5 | -0.7593 | 0.01427 | -0.0319 | -53.2095
-8 | -0.7177 | 0.01167 | -0.0296 | -61.4996
-7.5 | -0.6745 | 0.00933 | -0.0273 | -72.2937
-7 | -0.6244 | 0.00827 | -0.0261 | -75.5018
-6.5 | -0.5688 | 0.0081 | -0.0262 | -70.2222
-6 | -0.5122 | 0.00806 | -0.0265 | -63.5484
-5.5 | -0.4569 | 0.00782 | -0.0265 | -58.4271
-5 | -0.4011 | 0.00765 | -0.0266 | -52.4314
-4.5 | -0.3495 | 0.00682 | -0.0258 | -51.2463
-4 | -0.2968 | 0.00619 | -0.0252 | -47.9483
-3.5 | -0.2425 | 0.00579 | -0.0248 | -41.8826
-3 | -0.1875 | 0.0055 | -0.0247 | -34.0909
-2.5 | -0.1321 | 0.0053 | -0.0246 | -24.9245
-2 | -0.0769 | 0.0051 | -0.0245 | -15.0784
-1.5 | -0.0223 | 0.00487 | -0.0244 | -4.5791
-1 | 0.0312 | 0.00456 | -0.0241 | 6.8421
-0.5 | 0.0827 | 0.00411 | -0.0235 | 20.1217
0 | 0.1344 | 0.00381 | -0.0229 | 35.2756
0.5 | 0.1844 | 0.00352 | -0.022 | 52.3864
1 | 0.2343 | 0.00335 | -0.021 | 69.9403
1.5 | 0.2841 | 0.00334 | -0.0199 | 85.0599
2 | 0.3328 | 0.00359 | -0.0186 | 92.7019
2.5 | 0.3823 | 0.00392 | -0.0176 | 97.5255
3 | 0.4311 | 0.00437 | -0.0165 | 98.6499
3.5 | 0.48 | 0.00475 | -0.0154 | 101.0526
4 | 0.5807 | 0.00546 | -0.0266 | 106.3553
4.5 | 0.6431 | 0.00598 | -0.0286 | 107.5418
5 | 0.7025 | 0.00647 | -0.0298 | 108.5781
5.5 | 0.7632 | 0.00689 | -0.0314 | 110.7692
6 | 0.8267 | 0.00729 | -0.0336 | 113.4019
6.5 | 0.8894 | 0.00774 | -0.0357 | 114.9096
7 | 0.9518 | 0.00814 | -0.0377 | 116.9287
7.5 | 1.0124 | 0.00873 | -0.0393 | 115.9679
8 | 1.0641 | 0.00931 | -0.039 | 114.2965
8.5 | 1.111 | 0.00978 | -0.0376 | 113.5992
9 | 1.1563 | 0.01034 | -0.0359 | 111.8279
9.5 | 1.1971 | 0.01122 | -0.0333 | 106.6934
10 | 1.2376 | 0.01219 | -0.0308 | 101.5258
10.5 | 1.2759 | 0.01337 | -0.028 | 95.4301
11 | 1.3113 | 0.0147 | -0.0248 | 89.2041
11.5 | 1.3387 | 0.01655 | -0.0203 | 80.8882
12 | 1.3688 | 0.01815 | -0.0166 | 75.416
12.5 | 1.3822 | 0.02069 | -0.0105 | 66.8052
13 | 1.3868 | 0.0236 | -0.004 | 58.7627
13.5 | 1.3922 | 0.02669 | 0.0011 | 52.1619
14 | 1.3834 | 0.03117 | 0.0063 | 44.3824
14.5 | 1.3665 | 0.03675 | 0.0105 | 37.1837
15 | 1.3554 | 0.04234 | 0.0124 | 32.0123
15.5 | 1.3145 | 0.05237 | 0.0121 | 25.1002
16 | 1.2734 | 0.06492 | 0.0073 | 19.6149
16.5 | 1.2288 | 0.08146 | -0.0021 | 15.0847
17 | 1.1505 | 0.10927 | -0.0177 | 10.529
17.5 | 1.0722 | 0.13624 | -0.03 | 7.8699
18 | 0.9481 | 0.17962 | -0.0515 | 5.2784
19.5 | 0.8979 | 0.24517 | -0.0796 | 3.6624

## 93. Re 7M Mach 0.25 (1)
BIGFOIL.COM POLAR EXPORT
DP1.87_9.07_DS
DP1.87/9.07_DS |  |  |  | Cl Max: | 0.803 | at alpha= | 7 | deg
JavaFoil+Calcfoil stall+Eppler ext transition |  |  |  | L/D Max: | 103.142 | at alpha= | 6 | deg
Re: | 7000000 |  |  | Cd Min: | 0.0048 | at alpha= | 1 | deg
Mach: | 0.25 |  |  | Cl=0 at alpha= | -0.80328 | deg
|  |  |  | @ Cl=0.1, Cd= | 0.07239
|  |  |  | @ Cl=0.4, Cd= | 0.07239
|  |  |  | @ Cl=0.6, Cd= | 0.07239
alpha (deg) | Cl | Cd | Cm | Cl/Cd
-11 | -0.058 | 0.06646 | 0 | -0.879
-10.5 | -0.056 | 0.06332 | 0 | -0.878
-10 | -0.053 | 0.05951 | 0 | -0.886
-9.5 | -0.05 | 0.05672 | -0.001 | -0.879
-9 | -0.134 | 0.05276 | -0.001 | -2.546
-8.5 | -0.197 | 0.04911 | -0.001 | -4.012
-8 | -0.248 | 0.04278 | -0.002 | -5.808
-7.5 | -0.352 | 0.00894 | -0.003 | -39.402
-7 | -0.391 | 0.00869 | -0.004 | -45.035
-6.5 | -0.418 | 0.00841 | -0.005 | -49.696
-6 | -0.431 | 0.00812 | -0.005 | -53.087
-5.5 | -0.43 | 0.00787 | -0.006 | -54.68
-5 | -0.416 | 0.00765 | -0.006 | -54.318
-4.5 | -0.389 | 0.00739 | -0.007 | -52.635
-4 | -0.352 | 0.00721 | -0.007 | -48.887
-3.5 | -0.308 | 0.00698 | -0.008 | -44.072
-3 | -0.256 | 0.0068 | -0.009 | -37.71
-2.5 | -0.201 | 0.00665 | -0.009 | -30.27
-2 | -0.143 | 0.00646 | -0.01 | -22.197
-1.5 | -0.084 | 0.00638 | -0.01 | -13.146
-1 | -0.024 | 0.00545 | -0.011 | -4.336
-0.5 | 0.037 | 0.00535 | -0.012 | 6.918
0 | 0.098 | 0.00508 | -0.012 | 19.273
0.5 | 0.159 | 0.00493 | -0.013 | 32.142
1 | 0.219 | 0.0048 | -0.014 | 45.632
1.5 | 0.28 | 0.00485 | -0.014 | 57.671
2 | 0.34 | 0.00512 | -0.015 | 66.522
2.5 | 0.401 | 0.00515 | -0.016 | 77.865
3 | 0.461 | 0.00537 | -0.016 | 85.776
3.5 | 0.521 | 0.00565 | -0.017 | 92.177
4 | 0.579 | 0.00636 | -0.018 | 90.986
4.5 | 0.636 | 0.00687 | -0.018 | 92.582
5 | 0.689 | 0.00785 | -0.019 | 87.857
5.5 | 0.734 | 0.00748 | -0.02 | 98.154
6 | 0.77 | 0.00747 | -0.02 | 103.142
6.5 | 0.794 | 0.00789 | -0.021 | 100.594
7 | 0.803 | 0.00922 | -0.022 | 87.022
7.5 | 0.793 | 0.00981 | -0.023 | 80.805
8 | 0.762 | 0.01029 | -0.023 | 74.037
8.5 | 0.711 | 0.01088 | -0.024 | 65.312
9 | 0.64 | 0.01157 | -0.024 | 55.312
9.5 | 0.554 | 0.01238 | -0.025 | 44.76
10 | 0.456 | 0.01335 | -0.026 | 34.18
10.5 | 0.349 | 0.01469 | -0.026 | 23.73
11 | 0.224 | 0.01876 | -0.026 | 11.914
11.5 | 0.072 | 0.06341 | -0.018 | 1.128
12 | 0.074 | 0.07239 | -0.017 | 1.016

## 94. Re 7M Mach 0.25 (2)
BIGFOIL.COM POLAR EXPORT
DP1.87_9.07_DS
DP1.87/9.07_DS |  |  |  | Cl Max: | 1.235 | at alpha= | 10 | deg
XFOIL ncrit=9 |  |  |  | L/D Max: | 115.093 | at alpha= | 7 | deg
Re: | 7000000 |  |  | Cd Min: | 0.26078 | at alpha= | 20 | deg
Mach: | 0.25 |  |  | Cl=0 at alpha= | -1.3065 | deg
|  |  |  | @ Cl=0.1, Cd= | 0.0040605
|  |  |  | @ Cl=0.4, Cd= | 0.0039986
|  |  |  | @ Cl=0.6, Cd= | 0.0055874
alpha (deg) | Cl | Cd | Cm | Cl/Cd
-11.5 | -0.4512 | 0.12193 | -0.0211 | -3.7005
-10.5 | -0.4321 | 0.10598 | -0.0288 | -4.0772
-10 | -0.4255 | 0.09797 | -0.0326 | -4.3432
-9.5 | -0.4215 | 0.08998 | -0.0362 | -4.6844
-9 | -0.4208 | 0.08187 | -0.04 | -5.1399
-8.5 | -0.4237 | 0.07399 | -0.0437 | -5.7264
-8 | -0.4469 | 0.06559 | -0.0491 | -6.8135
-6.5 | -0.5822 | 0.00985 | -0.0314 | -59.1066
-6 | -0.5293 | 0.00856 | -0.0298 | -61.8341
-5.5 | -0.4727 | 0.00803 | -0.0291 | -58.8667
-5 | -0.4148 | 0.00773 | -0.0288 | -53.6611
-4.5 | -0.3549 | 0.00778 | -0.029 | -45.617
-4 | -0.3044 | 0.00644 | -0.0272 | -47.2671
-3 | -0.1921 | 0.00556 | -0.0261 | -34.5504
-2.5 | -0.135 | 0.00532 | -0.0259 | -25.3759
-2 | -0.0778 | 0.00514 | -0.0257 | -15.1362
-1.5 | -0.0214 | 0.0049 | -0.0256 | -4.3673
-1 | 0.0339 | 0.00459 | -0.0252 | 7.3856
-0.5 | 0.0868 | 0.00414 | -0.0245 | 20.9662
0 | 0.1399 | 0.00382 | -0.0239 | 36.623
0.5 | 0.1912 | 0.00352 | -0.0229 | 54.3182
1 | 0.2425 | 0.00336 | -0.0218 | 72.1726
1.5 | 0.2937 | 0.00335 | -0.0207 | 87.6716
2 | 0.3436 | 0.0036 | -0.0193 | 95.4444
2.5 | 0.3943 | 0.00395 | -0.0181 | 99.8228
3.5 | 0.4952 | 0.00481 | -0.0158 | 102.9522
4 | 0.5991 | 0.00558 | -0.0272 | 107.3656
4.5 | 0.6635 | 0.00611 | -0.029 | 108.5925
5 | 0.7254 | 0.00661 | -0.0302 | 109.7428
5.5 | 0.7882 | 0.00709 | -0.0315 | 111.1707
6 | 0.8546 | 0.00749 | -0.0336 | 114.0988
6.5 | 0.9203 | 0.008 | -0.0355 | 115.0375
7 | 0.9852 | 0.00856 | -0.0371 | 115.0935
7.5 | 1.0486 | 0.00927 | -0.0383 | 113.1176
8 | 1.0983 | 0.00984 | -0.0365 | 111.6159
8.5 | 1.1432 | 0.01073 | -0.0336 | 106.5424
9 | 1.1825 | 0.01199 | -0.0296 | 98.6239
9.5 | 1.2155 | 0.01395 | -0.0247 | 87.1326
10 | 1.235 | 0.01734 | -0.0179 | 71.2226
10.5 | 1.2344 | 0.0224 | -0.0089 | 55.1071
11 | 1.2273 | 0.02661 | 0.0001 | 46.1218
11.5 | 1.169 | 0.03551 | 0.0106 | 32.9203
12 | 1.1494 | 0.04152 | 0.0146 | 27.683
12.5 | 1.075 | 0.05504 | 0.0149 | 19.5312
13 | 1.0255 | 0.06928 | 0.0082 | 14.8023
13.5 | 1.0162 | 0.08026 | 0.0005 | 12.6614
14 | 0.9916 | 0.09817 | -0.01 | 10.1008
14.5 | 0.9395 | 0.12125 | -0.021 | 7.7485
15.5 | 0.9128 | 0.14689 | -0.0336 | 6.2142
16.5 | 0.8274 | 0.20182 | -0.0569 | 4.0997
17 | 0.8353 | 0.21263 | -0.0619 | 3.9284
17.5 | 0.849 | 0.22104 | -0.0661 | 3.8409
18 | 0.8656 | 0.22881 | -0.0701 | 3.7831
18.5 | 0.882 | 0.23524 | -0.0742 | 3.7494
19 | 0.8976 | 0.24221 | -0.0784 | 3.7059
19.5 | 0.9127 | 0.25024 | -0.083 | 3.6473
20 | 0.9273 | 0.26078 | -0.0878 | 3.5559

## 95. Re 7M Mach 0.50 (1)
BIGFOIL.COM POLAR EXPORT
DP1.87_9.07_DS
DP1.87/9.07_DS |  |  |  | Cl Max: | 1.118 | at alpha= | 20 | deg
JavaFoil+Calcfoil stall+Eppler ext transition |  |  |  | L/D Max: | 104.229 | at alpha= | 4 | deg
Re: | 7000000 |  |  | Cd Min: | 0.00502 | at alpha= | 1 | deg
Mach: | 0.5 |  |  | Cl=0 at alpha= | -0.80597 | deg
|  |  |  | @ Cl=0.1, Cd= | 0.0052831
|  |  |  | @ Cl=0.4, Cd= | 0.0054465
|  |  |  | @ Cl=0.6, Cd= | 0.0063825
alpha (deg) | Cl | Cd | Cm | Cl/Cd
-20 | -1.028 | 0.14344 | 0.005 | -7.168
-19.5 | -1.007 | 0.13917 | 0.005 | -7.236
-19 | -0.974 | 0.14021 | 0.004 | -6.943
-18.5 | -0.95 | 0.12943 | 0.004 | -7.338
-18 | -0.929 | 0.1176 | 0.004 | -7.903
-17.5 | -0.894 | 0.12875 | 0.004 | -6.947
-17 | -0.871 | 0.11621 | 0.003 | -7.497
-16.5 | -0.852 | 0.10361 | 0.003 | -8.222
-16 | -0.816 | 0.11424 | 0.003 | -7.141
-15.5 | -0.794 | 0.1012 | 0.003 | -7.847
-15 | -0.78 | 0.08509 | 0.003 | -9.163
-14.5 | -0.736 | 0.1007 | 0.002 | -7.309
-14 | -0.714 | 0.08829 | 0.002 | -8.091
-13.5 | -0.705 | 0.0695 | 0.002 | -10.138
-13 | -0.657 | 0.08484 | 0.001 | -7.747
-12.5 | -0.643 | 0.06871 | 0.001 | -9.362
-12 | -0.604 | 0.07735 | 0.001 | -7.808
-11.5 | -0.582 | 0.06771 | 0 | -8.6
-11 | -0.553 | 0.06731 | 0 | -8.211
-10.5 | -0.526 | 0.0626 | 0 | -8.409
-10 | -0.498 | 0.06097 | 0 | -8.169
-9.5 | -0.475 | 0.05363 | -0.001 | -8.865
-9 | -0.447 | 0.05228 | -0.001 | -8.545
-8.5 | -0.515 | 0.01084 | -0.003 | -47.491
-8 | -0.397 | 0.04274 | -0.002 | -9.299
-7.5 | -0.366 | 0.04335 | -0.002 | -8.45
-7 | -0.348 | 0.03435 | -0.003 | -10.126
-6.5 | -0.382 | 0.00906 | -0.005 | -42.164
-6 | -0.348 | 0.00875 | -0.006 | -39.812
-5.5 | -0.315 | 0.0085 | -0.006 | -37.043
-5 | -0.282 | 0.00822 | -0.007 | -34.242
-4.5 | -0.248 | 0.00796 | -0.008 | -31.171
-4 | -0.215 | 0.00766 | -0.008 | -28.002
-3.5 | -0.3 | 0.00739 | -0.009 | -40.549
-3 | -0.273 | 0.00718 | -0.01 | -38.011
-2.5 | -0.22 | 0.00696 | -0.01 | -31.691
-2 | -0.159 | 0.00673 | -0.011 | -23.63
-1.5 | -0.094 | 0.00657 | -0.012 | -14.23
-1 | -0.026 | 0.00563 | -0.012 | -4.688
-0.5 | 0.041 | 0.0055 | -0.013 | 7.518
0 | 0.109 | 0.00525 | -0.014 | 20.854
0.5 | 0.177 | 0.00515 | -0.015 | 34.409
1 | 0.245 | 0.00502 | -0.015 | 48.81
1.5 | 0.313 | 0.00503 | -0.016 | 62.19
2 | 0.38 | 0.00542 | -0.017 | 70.228
2.5 | 0.448 | 0.00551 | -0.018 | 81.28
3 | 0.515 | 0.00575 | -0.018 | 89.607
3.5 | 0.581 | 0.00647 | -0.019 | 89.831
4 | 0.644 | 0.00618 | -0.02 | 104.229
4.5 | 0.704 | 0.00709 | -0.021 | 99.187
5 | 0.755 | 0.00845 | -0.021 | 89.427
5.5 | 0.779 | 0.00898 | -0.022 | 86.794
6 | 0.725 | 0.00972 | -0.023 | 74.605
6.5 | 0.484 | 0.01054 | -0.023 | 45.923
7 | 0.515 | 0.01108 | -0.024 | 46.53
7.5 | 0.547 | 0.01164 | -0.025 | 46.975
8 | 0.578 | 0.01248 | -0.026 | 46.277
8.5 | 0.608 | 0.01334 | -0.026 | 45.581
9 | 0.638 | 0.01434 | -0.027 | 44.523
9.5 | 0.667 | 0.01553 | -0.028 | 42.972
10 | 0.699 | 0.01632 | -0.028 | 42.815
10.5 | 0.727 | 0.01773 | -0.029 | 41.002
11 | 0.758 | 0.01809 | -0.03 | 41.93
11.5 | 0.68 | 0.06279 | -0.022 | 10.831
12 | 0.698 | 0.07175 | -0.02 | 9.726
12.5 | 0.846 | 0.02178 | -0.032 | 38.837
13 | 0.742 | 0.08647 | -0.019 | 8.584
13.5 | 0.895 | 0.02672 | -0.033 | 33.499
14 | 0.794 | 0.09572 | -0.02 | 8.3
14.5 | 0.921 | 0.04059 | -0.032 | 22.691
15 | 0.847 | 0.10534 | -0.021 | 8.044
15.5 | 0.965 | 0.04986 | -0.033 | 19.353
16 | 0.902 | 0.11167 | -0.023 | 8.076
16.5 | 1.015 | 0.05692 | -0.034 | 17.825
17 | 0.957 | 0.11764 | -0.025 | 8.133
17.5 | 0.979 | 0.13181 | -0.024 | 7.426
18 | 1.006 | 0.12773 | -0.025 | 7.879
18.5 | 1.031 | 0.13951 | -0.025 | 7.389
19 | 1.073 | 0.12421 | -0.029 | 8.639
19.5 | 1.083 | 0.1464 | -0.027 | 7.396
20 | 1.118 | 0.13766 | -0.029 | 8.119

## 96. Re 7M Mach 0.50 (2)
BIGFOIL.COM POLAR EXPORT
DP1.87_9.07_DS
DP1.87/9.07_DS |  |  |  | Cl Max: | 1.0472 | at alpha= | 7 | deg
XFOIL ncrit=9 |  |  |  | L/D Max: | 113.112 | at alpha= | 5.5 | deg
Re: | 7000000 |  |  | Cd Min: | 0.17297 | at alpha= | -14 | deg
Mach: | 0.5 |  |  | Cl=0 at alpha= | -1.3684 | deg
|  |  |  | @ Cl=0.1, Cd= | 0.0042743
|  |  |  | @ Cl=0.4, Cd= | 0.0037413
|  |  |  | @ Cl=0.6, Cd= | 0.0055034
alpha (deg) | Cl | Cd | Cm | Cl/Cd
-14 | -0.5407 | 0.17297 | 0.0043 | -3.126
-13.5 | -0.519 | 0.16472 | -0.0001 | -3.1508
-13 | -0.4998 | 0.15642 | -0.0047 | -3.1952
-12.5 | -0.4817 | 0.14794 | -0.0093 | -3.256
-12 | -0.4633 | 0.13977 | -0.0138 | -3.3147
-11.5 | -0.4467 | 0.1314 | -0.0183 | -3.3995
-11 | -0.431 | 0.12307 | -0.0228 | -3.5021
-10.5 | -0.4166 | 0.11489 | -0.0271 | -3.6261
-10 | -0.4033 | 0.10666 | -0.0314 | -3.7812
-9.5 | -0.3917 | 0.09852 | -0.0356 | -3.9758
-9 | -0.3826 | 0.09046 | -0.0397 | -4.2295
-8.5 | -0.3746 | 0.0827 | -0.0436 | -4.5296
-8 | -0.3766 | 0.07399 | -0.0481 | -5.0899
-7.5 | -0.3852 | 0.06511 | -0.0527 | -5.9161
-7 | -0.4028 | 0.05704 | -0.0584 | -7.0617
-6.5 | -0.4189 | 0.0494 | -0.0592 | -8.4798
-6 | -0.4218 | 0.04057 | -0.0593 | -10.3968
-5.5 | -0.4125 | 0.03211 | -0.057 | -12.8465
-5 | -0.3943 | 0.02372 | -0.0523 | -16.6231
-4.5 | -0.3683 | 0.01563 | -0.0457 | -23.5637
-4 | -0.325 | 0.01004 | -0.0401 | -32.3705
-3.5 | -0.2708 | 0.00722 | -0.0361 | -37.5069
-3 | -0.2104 | 0.0061 | -0.0336 | -34.4918
-2.5 | -0.1465 | 0.00554 | -0.0321 | -26.444
-2 | -0.081 | 0.00529 | -0.0314 | -15.3119
-1.5 | -0.0164 | 0.00506 | -0.0309 | -3.2411
-1 | 0.0459 | 0.00471 | -0.0303 | 9.7452
-0.5 | 0.1055 | 0.00423 | -0.0293 | 24.9409
0 | 0.1653 | 0.0039 | -0.0284 | 42.3846
0.5 | 0.2225 | 0.00356 | -0.0271 | 62.5
1 | 0.2795 | 0.0034 | -0.0257 | 82.2059
1.5 | 0.3365 | 0.00338 | -0.0241 | 99.5562
2 | 0.3914 | 0.00367 | -0.0221 | 106.6485
2.5 | 0.4469 | 0.00413 | -0.0202 | 108.2082
3 | 0.5001 | 0.00469 | -0.0178 | 106.6311
3.5 | 0.5646 | 0.00524 | -0.0179 | 107.7481
4 | 0.6802 | 0.0061 | -0.0291 | 111.5082
4.5 | 0.754 | 0.00677 | -0.0303 | 111.3737
5 | 0.8253 | 0.00735 | -0.0303 | 112.2857
5.5 | 0.9015 | 0.00797 | -0.0309 | 113.1117
6 | 0.9783 | 0.00914 | -0.031 | 107.035
6.5 | 1.0351 | 0.01259 | -0.0274 | 82.216
7 | 1.0472 | 0.01776 | -0.0164 | 58.964
7.5 | 1.041 | 0.02418 | -0.005 | 43.0521
8 | 1.0067 | 0.02989 | 0.0084 | 33.6802
8.5 | 0.9722 | 0.03659 | 0.0165 | 26.5701
9 | 0.9353 | 0.04473 | 0.02 | 20.9099
9.5 | 0.8996 | 0.05453 | 0.0183 | 16.4973
10 | 0.8661 | 0.067 | 0.0111 | 12.9269
10.5 | 0.8434 | 0.08309 | -0.0006 | 10.1504
11 | 0.8291 | 0.09738 | -0.0088 | 8.5141
11.5 | 0.81 | 0.11153 | -0.0161 | 7.2626
12 | 0.8033 | 0.1232 | -0.0217 | 6.5203

## 97. Re 8M Mach 0.00 (1)
BIGFOIL.COM POLAR EXPORT
DP1.87_9.07_DS
DP1.87/9.07_DS |  |  |  | Cl Max: | 0.823 | at alpha= | 8 | deg
JavaFoil+Calcfoil stall+Eppler ext transition |  |  |  | L/D Max: | 103.959 | at alpha= | 7 | deg
Re: | 8000000 |  |  | Cd Min: | 0.00502 | at alpha= | 1 | deg
Mach: | 0 |  |  | Cl=0 at alpha= | -0.80509 | deg
|  |  |  | @ Cl=0.1, Cd= | 0.0051407
|  |  |  | @ Cl=0.4, Cd= | 0.00535
|  |  |  | @ Cl=0.6, Cd= | 0.03497
alpha (deg) | Cl | Cd | Cm | Cl/Cd
-12 | -0.251 | 0.07397 | 0.001 | -3.395
-11.5 | -0.27 | 0.06971 | 0 | -3.878
-11 | -0.29 | 0.06596 | 0 | -4.399
-10.5 | -0.311 | 0.06173 | 0 | -5.037
-10 | -0.333 | 0.05586 | 0 | -5.965
-9.5 | -0.357 | 0.04861 | -0.001 | -7.349
-9 | -0.429 | 0.01404 | -0.002 | -30.586
-8.5 | -0.474 | 0.00918 | -0.002 | -51.638
-8 | -0.486 | 0.00883 | -0.003 | -55.032
-7.5 | -0.493 | 0.00861 | -0.003 | -57.256
-7 | -0.494 | 0.00831 | -0.004 | -59.444
-6.5 | -0.488 | 0.00801 | -0.004 | -60.969
-6 | -0.475 | 0.0078 | -0.005 | -60.924
-5.5 | -0.454 | 0.00759 | -0.005 | -59.848
-5 | -0.426 | 0.00734 | -0.006 | -57.994
-4.5 | -0.39 | 0.00715 | -0.007 | -54.589
-4 | -0.348 | 0.00695 | -0.007 | -50.152
-3.5 | -0.301 | 0.00678 | -0.008 | -44.456
-3 | -0.25 | 0.00662 | -0.008 | -37.763
-2.5 | -0.195 | 0.00644 | -0.009 | -30.342
-2 | -0.139 | 0.00634 | -0.01 | -21.913
-1.5 | -0.081 | 0.00623 | -0.01 | -13.052
-1 | -0.023 | 0.00544 | -0.011 | -4.208
-0.5 | 0.036 | 0.00525 | -0.011 | 6.828
0 | 0.095 | 0.00515 | -0.012 | 18.404
0.5 | 0.154 | 0.00504 | -0.013 | 30.443
1 | 0.212 | 0.00502 | -0.013 | 42.306
1.5 | 0.271 | 0.00504 | -0.014 | 53.759
2 | 0.33 | 0.00508 | -0.015 | 64.895
2.5 | 0.388 | 0.00535 | -0.015 | 72.505
3 | 0.446 | 0.00535 | -0.016 | 83.48
3.5 | 0.504 | 0.00563 | -0.017 | 89.597
4 | 0.561 | 0.00619 | -0.017 | 90.623
4.5 | 0.617 | 0.00659 | -0.018 | 93.552
5 | 0.669 | 0.00746 | -0.019 | 89.8
5.5 | 0.716 | 0.00778 | -0.019 | 92.044
6 | 0.757 | 0.00812 | -0.02 | 93.217
6.5 | 0.788 | 0.00776 | -0.02 | 101.615
7 | 0.81 | 0.0078 | -0.021 | 103.959
7.5 | 0.822 | 0.00825 | -0.022 | 99.713
8 | 0.823 | 0.00951 | -0.022 | 86.546
8.5 | 0.813 | 0.00999 | -0.023 | 81.419
9 | 0.792 | 0.01048 | -0.024 | 75.526
9.5 | 0.762 | 0.01107 | -0.024 | 68.804
10 | 0.725 | 0.01171 | -0.025 | 61.936
10.5 | 0.684 | 0.01248 | -0.026 | 54.776
11 | 0.639 | 0.0134 | -0.026 | 47.678
11.5 | 0.594 | 0.01417 | -0.027 | 41.893
12 | 0.546 | 0.01613 | -0.027 | 33.852
12.5 | 0.5 | 0.01866 | -0.027 | 26.777
13 | 0.434 | 0.03497 | -0.026 | 12.405

## 98. Re 8M Mach 0.00 (2)
BIGFOIL.COM POLAR EXPORT
DP1.87_9.07_DS
DP1.87/9.07_DS |  |  |  | Cl Max: | 1.1546 | at alpha= | 9 | deg
XFOIL ncrit=9 |  |  |  | L/D Max: | 119.529 | at alpha= | 7 | deg
Re: | 8000000 |  |  | Cd Min: | 0.00986 | at alpha= | 9 | deg
Mach: | 0 |  |  | Cl=0 at alpha= | -99 | deg
|  |  |  | @ Cl=0.1, Cd= | 0.00365
|  |  |  | @ Cl=0.4, Cd= | 0.0041727
|  |  |  | @ Cl=0.6, Cd= | 0.0055754
alpha (deg) | Cl | Cd | Cm | Cl/Cd
0.5 | 0.1841 | 0.00365 | -0.022 | 50.4384
1 | 0.2339 | 0.00348 | -0.021 | 67.2126
1.5 | 0.2835 | 0.00352 | -0.0201 | 80.5398
2 | 0.3311 | 0.00374 | -0.0187 | 88.5294
2.5 | 0.3804 | 0.004 | -0.0177 | 95.1
3 | 0.4292 | 0.00443 | -0.0166 | 96.8849
4 | 0.5568 | 0.00528 | -0.0216 | 105.4545
4.5 | 0.6343 | 0.00581 | -0.0273 | 109.1738
5 | 0.6952 | 0.00626 | -0.029 | 111.0543
5.5 | 0.7516 | 0.00667 | -0.0296 | 112.6837
6 | 0.8155 | 0.00706 | -0.0321 | 115.5099
6.5 | 0.8776 | 0.00748 | -0.0341 | 117.3262
7 | 0.9395 | 0.00786 | -0.0362 | 119.5293
7.5 | 0.9999 | 0.00842 | -0.038 | 118.753
8.5 | 1.1084 | 0.00939 | -0.0388 | 118.0405
9 | 1.1546 | 0.00986 | -0.0375 | 117.0994

## 99. Re 8M Mach 0.10 (1)
BIGFOIL.COM POLAR EXPORT
DP1.87_9.07_DS
DP1.87/9.07_DS |  |  |  | Cl Max: | 0.82 | at alpha= | 7.5 | deg
JavaFoil+Calcfoil stall+Eppler ext transition |  |  |  | L/D Max: | 105.959 | at alpha= | 6.5 | deg
Re: | 8000000 |  |  | Cd Min: | 0.00502 | at alpha= | 1 | deg
Mach: | 0.1 |  |  | Cl=0 at alpha= | -0.80509 | deg
|  |  |  | @ Cl=0.1, Cd= | 0.0051441
|  |  |  | @ Cl=0.4, Cd= | 0.0053483
|  |  |  | @ Cl=0.6, Cd= | 0.02064
alpha (deg) | Cl | Cd | Cm | Cl/Cd
-12 | -0.214 | 0.07467 | 0.001 | -2.87
-11.5 | -0.235 | 0.07035 | 0 | -3.341
-11 | -0.257 | 0.06674 | 0 | -3.847
-10.5 | -0.28 | 0.06238 | 0 | -4.486
-10 | -0.304 | 0.057 | 0 | -5.339
-9.5 | -0.329 | 0.05143 | -0.001 | -6.405
-9 | -0.356 | 0.04456 | -0.001 | -7.984
-8.5 | -0.452 | 0.00927 | -0.002 | -48.718
-8 | -0.468 | 0.00887 | -0.003 | -52.7
-7.5 | -0.479 | 0.00863 | -0.003 | -55.489
-7 | -0.484 | 0.00834 | -0.004 | -57.958
-6.5 | -0.481 | 0.00805 | -0.004 | -59.734
-6 | -0.471 | 0.00784 | -0.005 | -60.03
-5.5 | -0.452 | 0.00761 | -0.006 | -59.356
-5 | -0.425 | 0.00736 | -0.006 | -57.742
-4.5 | -0.39 | 0.00716 | -0.007 | -54.51
-4 | -0.349 | 0.00698 | -0.007 | -50.042
-3.5 | -0.302 | 0.0068 | -0.008 | -44.44
-3 | -0.251 | 0.00663 | -0.008 | -37.859
-2.5 | -0.196 | 0.00648 | -0.009 | -30.312
-2 | -0.14 | 0.00637 | -0.01 | -21.925
-1.5 | -0.082 | 0.00623 | -0.01 | -13.119
-1 | -0.023 | 0.00544 | -0.011 | -4.229
-0.5 | 0.036 | 0.00527 | -0.011 | 6.841
0 | 0.095 | 0.00515 | -0.012 | 18.5
0.5 | 0.154 | 0.00508 | -0.013 | 30.373
1 | 0.213 | 0.00502 | -0.013 | 42.485
1.5 | 0.272 | 0.00504 | -0.014 | 54.051
2 | 0.331 | 0.00507 | -0.015 | 65.281
2.5 | 0.39 | 0.00535 | -0.015 | 72.909
3 | 0.449 | 0.00534 | -0.016 | 83.98
3.5 | 0.507 | 0.00563 | -0.017 | 90.032
4 | 0.564 | 0.00619 | -0.017 | 91.037
4.5 | 0.619 | 0.00667 | -0.018 | 92.87
5 | 0.673 | 0.00746 | -0.019 | 90.18
5.5 | 0.719 | 0.00779 | -0.019 | 92.332
6 | 0.759 | 0.00823 | -0.02 | 92.257
6.5 | 0.789 | 0.00745 | -0.021 | 105.959
7 | 0.81 | 0.00784 | -0.021 | 103.326
7.5 | 0.82 | 0.00828 | -0.022 | 98.97
8 | 0.817 | 0.00959 | -0.023 | 85.179
8.5 | 0.803 | 0.0101 | -0.023 | 79.466
9 | 0.776 | 0.0106 | -0.024 | 73.253
9.5 | 0.741 | 0.01117 | -0.024 | 66.336
10 | 0.698 | 0.01188 | -0.025 | 58.785
10.5 | 0.651 | 0.0127 | -0.026 | 51.258
11 | 0.601 | 0.0136 | -0.026 | 44.211
11.5 | 0.55 | 0.0146 | -0.027 | 37.685
12 | 0.499 | 0.01657 | -0.027 | 30.12
12.5 | 0.446 | 0.02064 | -0.027 | 21.603

## 100. Re 8M Mach 0.10 (2)
BIGFOIL.COM POLAR EXPORT
DP1.87_9.07_DS
DP1.87/9.07_DS |  |  |  | Cl Max: | 1.3854 | at alpha= | 13.5 | deg
XFOIL ncrit=9 |  |  |  | L/D Max: | 119.394 | at alpha= | 7 | deg
Re: | 8000000 |  |  | Cd Min: | 0.25235 | at alpha= | 20 | deg
Mach: | 0.1 |  |  | Cl=0 at alpha= | -1.2706 | deg
|  |  |  | @ Cl=0.1, Cd= | 0.0040357
|  |  |  | @ Cl=0.4, Cd= | 0.0041633
|  |  |  | @ Cl=0.6, Cd= | 0.0055656
alpha (deg) | Cl | Cd | Cm | Cl/Cd
-20 | -0.7119 | 0.24589 | 0.0469 | -2.8952
-19.5 | -0.6949 | 0.23929 | 0.0428 | -2.904
-19 | -0.6781 | 0.23254 | 0.0388 | -2.9161
-18.5 | -0.6615 | 0.22558 | 0.0347 | -2.9324
-18 | -0.645 | 0.21867 | 0.0308 | -2.9497
-17.5 | -0.6289 | 0.21154 | 0.0268 | -2.973
-17 | -0.6129 | 0.20433 | 0.023 | -2.9996
-16.5 | -0.5993 | 0.19634 | 0.0189 | -3.0524
-16 | -0.5848 | 0.18553 | 0.0137 | -3.1521
-15.5 | -0.5651 | 0.17794 | 0.0083 | -3.1758
-15 | -0.5493 | 0.17172 | 0.0047 | -3.1988
-14.5 | -0.5354 | 0.16389 | 0.0007 | -3.2668
-13.5 | -0.5037 | 0.15031 | -0.0068 | -3.3511
-13 | -0.49 | 0.14269 | -0.0107 | -3.434
-12.5 | -0.4771 | 0.13491 | -0.0144 | -3.5364
-12 | -0.4653 | 0.12721 | -0.0183 | -3.6577
-11.5 | -0.4549 | 0.11934 | -0.0221 | -3.8118
-11 | -0.4465 | 0.11134 | -0.0258 | -4.0102
-10.5 | -0.4388 | 0.10348 | -0.0296 | -4.2404
-10 | -0.4347 | 0.09541 | -0.0332 | -4.5561
-9.5 | -0.4335 | 0.08732 | -0.0368 | -4.9645
-9 | -0.7894 | 0.01883 | -0.0355 | -41.9225
-8.5 | -0.7568 | 0.01484 | -0.0323 | -50.9973
-8 | -0.7151 | 0.01223 | -0.0301 | -58.471
-7.5 | -0.6725 | 0.00975 | -0.0277 | -68.9744
-7 | -0.627 | 0.00793 | -0.0256 | -79.0668
-6.5 | -0.5714 | 0.00773 | -0.0257 | -73.9198
-6 | -0.5151 | 0.00765 | -0.0259 | -67.3333
-5.5 | -0.4596 | 0.00745 | -0.0259 | -61.6913
-5 | -0.4039 | 0.00724 | -0.026 | -55.7873
-4.5 | -0.3488 | 0.00698 | -0.026 | -49.9713
-4 | -0.2975 | 0.00611 | -0.025 | -48.6907
-3.5 | -0.2435 | 0.00568 | -0.0246 | -42.8697
-3 | -0.1885 | 0.0054 | -0.0244 | -34.9074
-2 | -0.078 | 0.00501 | -0.0243 | -15.5689
-0.5 | 0.0824 | 0.00412 | -0.0234 | 20
0 | 0.1346 | 0.00387 | -0.0229 | 34.7804
0.5 | 0.1854 | 0.00365 | -0.0221 | 50.7945
1 | 0.2353 | 0.00348 | -0.0212 | 67.6149
1.5 | 0.2852 | 0.00352 | -0.0202 | 81.0227
2 | 0.333 | 0.00374 | -0.0188 | 89.0374
2.5 | 0.3825 | 0.00401 | -0.0178 | 95.3865
3 | 0.4316 | 0.00444 | -0.0167 | 97.2072
3.5 | 0.4795 | 0.00481 | -0.0153 | 99.6881
4 | 0.5604 | 0.00529 | -0.0218 | 105.9357
4.5 | 0.638 | 0.00583 | -0.0274 | 109.434
5 | 0.6994 | 0.00628 | -0.0291 | 111.3694
5.5 | 0.7562 | 0.0067 | -0.0297 | 112.8657
6 | 0.8205 | 0.00709 | -0.0321 | 115.7264
6.5 | 0.883 | 0.00754 | -0.0341 | 117.1088
7 | 0.9456 | 0.00792 | -0.0362 | 119.3939
7.5 | 1.0063 | 0.00852 | -0.0378 | 118.1103
8 | 1.0667 | 0.00901 | -0.0394 | 118.3907
8.5 | 1.1153 | 0.00947 | -0.0384 | 117.7719
9 | 1.1598 | 0.01015 | -0.0366 | 114.266
9.5 | 1.2008 | 0.01104 | -0.034 | 108.7681
10 | 1.2405 | 0.01207 | -0.0313 | 102.7755
10.5 | 1.2778 | 0.01337 | -0.0283 | 95.5722
11 | 1.3128 | 0.01479 | -0.0251 | 88.7627
11.5 | 1.3393 | 0.01676 | -0.0204 | 79.9105
12 | 1.367 | 0.01853 | -0.0164 | 73.7723
12.5 | 1.3799 | 0.02111 | -0.0102 | 65.3671
13 | 1.3837 | 0.02402 | -0.0036 | 57.6062
13.5 | 1.3854 | 0.02738 | 0.0017 | 50.599
14 | 1.3749 | 0.03199 | 0.0069 | 42.9791
14.5 | 1.3591 | 0.03752 | 0.0107 | 36.2233
15 | 1.3344 | 0.04464 | 0.0126 | 29.8925
15.5 | 1.2885 | 0.05587 | 0.011 | 23.0625
16 | 1.2487 | 0.06918 | 0.0049 | 18.05
16.5 | 1.2063 | 0.08643 | -0.0054 | 13.957
17 | 1.1306 | 0.11423 | -0.0202 | 9.8976
17.5 | 1.0567 | 0.14015 | -0.0321 | 7.5398
18 | 0.9512 | 0.17887 | -0.0513 | 5.3178
19.5 | 0.8987 | 0.24507 | -0.0797 | 3.6671
20 | 0.913 | 0.25235 | -0.0842 | 3.618

## 101. Re 8M Mach 0.25 (1)
BIGFOIL.COM POLAR EXPORT
DP1.87_9.07_DS
DP1.87/9.07_DS |  |  |  | Cl Max: | 0.803 | at alpha= | 7 | deg
JavaFoil+Calcfoil stall+Eppler ext transition |  |  |  | L/D Max: | 105.066 | at alpha= | 6 | deg
Re: | 8000000 |  |  | Cd Min: | 0.00507 | at alpha= | 1.5 | deg
Mach: | 0.25 |  |  | Cl=0 at alpha= | -0.80328 | deg
|  |  |  | @ Cl=0.1, Cd= | 0.07135
|  |  |  | @ Cl=0.4, Cd= | 0.07135
|  |  |  | @ Cl=0.6, Cd= | 0.07135
alpha (deg) | Cl | Cd | Cm | Cl/Cd
-11 | -0.059 | 0.06543 | 0 | -0.895
-10.5 | -0.056 | 0.06234 | 0 | -0.893
-10 | -0.053 | 0.05848 | 0 | -0.904
-9.5 | -0.05 | 0.05574 | -0.001 | -0.896
-9 | -0.135 | 0.05138 | -0.001 | -2.623
-8.5 | -0.198 | 0.04684 | -0.001 | -4.234
-8 | -0.302 | 0.00924 | -0.003 | -32.733
-7.5 | -0.352 | 0.00887 | -0.003 | -39.736
-7 | -0.391 | 0.00857 | -0.004 | -45.672
-6.5 | -0.418 | 0.00827 | -0.005 | -50.568
-6 | -0.431 | 0.00802 | -0.005 | -53.729
-5.5 | -0.43 | 0.00774 | -0.006 | -55.554
-5 | -0.416 | 0.00751 | -0.006 | -55.324
-4.5 | -0.389 | 0.00728 | -0.007 | -53.45
-4 | -0.352 | 0.00708 | -0.007 | -49.774
-3.5 | -0.308 | 0.00689 | -0.008 | -44.662
-3 | -0.256 | 0.00673 | -0.009 | -38.126
-2.5 | -0.201 | 0.00655 | -0.009 | -30.711
-2 | -0.143 | 0.00641 | -0.01 | -22.355
-1.5 | -0.084 | 0.00627 | -0.01 | -13.385
-1 | -0.024 | 0.00549 | -0.011 | -4.306
-0.5 | 0.037 | 0.00529 | -0.012 | 7.002
0 | 0.098 | 0.00521 | -0.012 | 18.78
0.5 | 0.159 | 0.0051 | -0.013 | 31.081
1 | 0.219 | 0.00509 | -0.014 | 43.059
1.5 | 0.28 | 0.00507 | -0.014 | 55.204
2 | 0.34 | 0.00515 | -0.015 | 66.084
2.5 | 0.401 | 0.00538 | -0.016 | 74.481
3 | 0.461 | 0.00544 | -0.016 | 84.797
3.5 | 0.521 | 0.00582 | -0.017 | 89.435
4 | 0.579 | 0.00639 | -0.018 | 90.641
4.5 | 0.636 | 0.00693 | -0.018 | 91.805
5 | 0.689 | 0.00768 | -0.019 | 89.822
5.5 | 0.735 | 0.00806 | -0.02 | 91.253
6 | 0.77 | 0.00733 | -0.02 | 105.066
6.5 | 0.794 | 0.0077 | -0.021 | 103.107
7 | 0.803 | 0.00819 | -0.022 | 98.018
7.5 | 0.793 | 0.00958 | -0.023 | 82.773
8 | 0.763 | 0.01008 | -0.023 | 75.628
8.5 | 0.711 | 0.01066 | -0.024 | 66.705
9 | 0.641 | 0.01126 | -0.024 | 56.926
9.5 | 0.555 | 0.01205 | -0.025 | 46.058
10 | 0.457 | 0.01297 | -0.026 | 35.248
10.5 | 0.349 | 0.01426 | -0.026 | 24.489
11 | 0.227 | 0.01629 | -0.027 | 13.94
11.5 | 0.077 | 0.03466 | -0.024 | 2.228
12 | 0.074 | 0.07135 | -0.018 | 1.033

## 102. Re 8M Mach 0.25 (2)
BIGFOIL.COM POLAR EXPORT
DP1.87_9.07_DS
DP1.87/9.07_DS |  |  |  | Cl Max: | 1.2594 | at alpha= | 11 | deg
XFOIL ncrit=9 |  |  |  | L/D Max: | 117.784 | at alpha= | 6.5 | deg
Re: | 8000000 |  |  | Cd Min: | 0.16029 | at alpha= | 16 | deg
Mach: | 0.25 |  |  | Cl=0 at alpha= | -99 | deg
|  |  |  | @ Cl=0.1, Cd= | 0.00388
|  |  |  | @ Cl=0.4, Cd= | 0.0040813
|  |  |  | @ Cl=0.6, Cd= | 0.0055968
alpha (deg) | Cl | Cd | Cm | Cl/Cd
0 | 0.1402 | 0.00388 | -0.0239 | 36.134
0.5 | 0.1923 | 0.00364 | -0.0231 | 52.8297
1 | 0.2435 | 0.00349 | -0.022 | 69.7708
1.5 | 0.2947 | 0.00352 | -0.021 | 83.7216
2 | 0.3437 | 0.00375 | -0.0195 | 91.6533
2.5 | 0.3944 | 0.00403 | -0.0183 | 97.866
3 | 0.4446 | 0.00449 | -0.017 | 99.02
3.5 | 0.4934 | 0.00487 | -0.0154 | 101.3142
5 | 0.7222 | 0.00643 | -0.0294 | 112.3173
5.5 | 0.7815 | 0.0069 | -0.0299 | 113.2609
6 | 0.8483 | 0.00728 | -0.0321 | 116.5247
6.5 | 0.914 | 0.00776 | -0.0339 | 117.7835
7 | 0.9789 | 0.00833 | -0.0356 | 117.515
7.5 | 1.043 | 0.00894 | -0.0369 | 116.6667
8 | 1.1029 | 0.00954 | -0.0373 | 115.608
8.5 | 1.1488 | 0.01037 | -0.0346 | 110.7811
9 | 1.1896 | 0.01155 | -0.0309 | 102.9957
9.5 | 1.2252 | 0.01321 | -0.0263 | 92.7479
10 | 1.2516 | 0.0159 | -0.0205 | 78.717
10.5 | 1.2581 | 0.0203 | -0.0122 | 61.9754
11 | 1.2594 | 0.02431 | -0.0038 | 51.8058
11.5 | 1.2093 | 0.03202 | 0.0078 | 37.767
12 | 1.1906 | 0.03763 | 0.013 | 31.6396
12.5 | 1.1179 | 0.04983 | 0.016 | 22.4343
13 | 1.0627 | 0.06321 | 0.0118 | 16.8122
13.5 | 1.0479 | 0.07354 | 0.0055 | 14.2494
14 | 1.0262 | 0.08936 | -0.0059 | 11.4839
14.5 | 0.9823 | 0.11122 | -0.0158 | 8.832
15 | 0.9879 | 0.11928 | -0.0197 | 8.2822
15.5 | 0.9472 | 0.13825 | -0.0294 | 6.8514
16 | 0.9022 | 0.16029 | -0.0404 | 5.6285

## 103. Re 8M Mach 0.50 (1)
BIGFOIL.COM POLAR EXPORT
DP1.87_9.07_DS
DP1.87/9.07_DS |  |  |  | Cl Max: | 1.141 | at alpha= | 20 | deg
JavaFoil+Calcfoil stall+Eppler ext transition |  |  |  | L/D Max: | 102.583 | at alpha= | 4 | deg
Re: | 8000000 |  |  | Cd Min: | 0.00527 | at alpha= | 1.5 | deg
Mach: | 0.5 |  |  | Cl=0 at alpha= | -0.80597 | deg
|  |  |  | @ Cl=0.1, Cd= | 0.0054519
|  |  |  | @ Cl=0.4, Cd= | 0.0054882
|  |  |  | @ Cl=0.6, Cd= | 0.0064406
alpha (deg) | Cl | Cd | Cm | Cl/Cd
-20 | -1.031 | 0.1403 | 0.005 | -7.346
-19.5 | -1.009 | 0.13653 | 0.005 | -7.387
-19 | -0.975 | 0.13848 | 0.004 | -7.04
-18.5 | -0.955 | 0.12471 | 0.004 | -7.655
-18 | -0.941 | 0.10683 | 0.005 | -8.811
-17.5 | -0.895 | 0.12745 | 0.004 | -7.02
-17 | -0.873 | 0.11359 | 0.004 | -7.69
-16.5 | -0.859 | 0.09691 | 0.004 | -8.864
-16 | -0.816 | 0.11252 | 0.003 | -7.255
-15.5 | -0.797 | 0.09798 | 0.003 | -8.136
-15 | -0.788 | 0.07787 | 0.003 | -10.123
-14.5 | -0.737 | 0.09899 | 0.002 | -7.441
-14 | -0.718 | 0.08467 | 0.002 | -8.485
-13.5 | -0.717 | 0.06032 | 0.002 | -11.887
-13 | -0.659 | 0.08319 | 0.001 | -7.918
-12.5 | -0.65 | 0.06294 | 0.001 | -10.334
-12 | -0.605 | 0.07609 | 0.001 | -7.949
-11.5 | -0.586 | 0.0646 | 0 | -9.07
-11 | -0.554 | 0.06565 | 0 | -8.443
-10.5 | -0.529 | 0.06036 | 0 | -8.761
-10 | -0.5 | 0.05941 | -0.001 | -8.411
-9.5 | -0.483 | 0.04807 | -0.001 | -10.042
-9 | -0.45 | 0.0494 | -0.001 | -9.117
-8.5 | -0.515 | 0.01051 | -0.003 | -48.983
-8 | -0.482 | 0.01005 | -0.003 | -47.926
-7.5 | -0.383 | 0.03111 | -0.003 | -12.32
-7 | -0.415 | 0.00941 | -0.004 | -44.105
-6.5 | -0.382 | 0.00894 | -0.005 | -42.696
-6 | -0.348 | 0.00865 | -0.006 | -40.298
-5.5 | -0.315 | 0.00837 | -0.006 | -37.631
-5 | -0.282 | 0.00811 | -0.007 | -34.726
-4.5 | -0.248 | 0.00782 | -0.008 | -31.718
-4 | -0.215 | 0.00752 | -0.008 | -28.536
-3.5 | -0.3 | 0.00731 | -0.009 | -41.018
-3 | -0.273 | 0.00707 | -0.01 | -38.583
-2.5 | -0.22 | 0.00683 | -0.01 | -32.272
-2 | -0.159 | 0.00667 | -0.011 | -23.843
-1.5 | -0.094 | 0.00648 | -0.012 | -14.432
-1 | -0.026 | 0.00577 | -0.012 | -4.573
-0.5 | 0.041 | 0.00553 | -0.013 | 7.483
0 | 0.109 | 0.00544 | -0.014 | 20.096
0.5 | 0.177 | 0.00534 | -0.015 | 33.193
1 | 0.245 | 0.00529 | -0.015 | 46.316
1.5 | 0.313 | 0.00527 | -0.016 | 59.365
2 | 0.38 | 0.00545 | -0.017 | 69.833
2.5 | 0.448 | 0.00558 | -0.018 | 80.314
3 | 0.515 | 0.00585 | -0.018 | 88.001
3.5 | 0.581 | 0.00651 | -0.019 | 89.237
4 | 0.644 | 0.00628 | -0.02 | 102.583
4.5 | 0.704 | 0.00697 | -0.021 | 100.918
5 | 0.756 | 0.00829 | -0.021 | 91.144
5.5 | 0.78 | 0.00878 | -0.022 | 88.762
6 | 0.726 | 0.00952 | -0.023 | 76.258
6.5 | 0.484 | 0.01029 | -0.023 | 47.089
7 | 0.516 | 0.01082 | -0.024 | 47.667
7.5 | 0.547 | 0.01138 | -0.025 | 48.076
8 | 0.578 | 0.01224 | -0.026 | 47.212
8.5 | 0.609 | 0.01304 | -0.026 | 46.683
9 | 0.639 | 0.01394 | -0.027 | 45.834
9.5 | 0.669 | 0.01505 | -0.028 | 44.442
10 | 0.7 | 0.01582 | -0.028 | 44.233
10.5 | 0.728 | 0.01715 | -0.029 | 42.481
11 | 0.76 | 0.01773 | -0.03 | 42.866
11.5 | 0.751 | 0.02924 | -0.028 | 25.7
12 | 0.72 | 0.05774 | -0.024 | 12.471
12.5 | 0.848 | 0.02082 | -0.032 | 40.737
13 | 0.745 | 0.08431 | -0.02 | 8.833
13.5 | 0.902 | 0.02472 | -0.033 | 36.469
14 | 0.797 | 0.09328 | -0.021 | 8.549
14.5 | 0.944 | 0.03203 | -0.034 | 29.465
15 | 0.849 | 0.10322 | -0.021 | 8.225
15.5 | 0.995 | 0.03701 | -0.035 | 26.891
16 | 0.905 | 0.10832 | -0.024 | 8.358
16.5 | 1.049 | 0.04101 | -0.036 | 25.59
17 | 0.963 | 0.11229 | -0.026 | 8.576
17.5 | 0.98 | 0.12969 | -0.024 | 7.558
18 | 1.015 | 0.12078 | -0.027 | 8.404
18.5 | 1.033 | 0.13691 | -0.026 | 7.545
19 | 1.101 | 0.10248 | -0.033 | 10.739
19.5 | 1.084 | 0.14367 | -0.027 | 7.547
20 | 1.141 | 0.11835 | -0.033 | 9.643

## 104. Re 8M Mach 0.50 (2)
BIGFOIL.COM POLAR EXPORT
DP1.87_9.07_DS
DP1.87/9.07_DS |  |  |  | Cl Max: | 1.0539 | at alpha= | 7 | deg
XFOIL ncrit=9 |  |  |  | L/D Max: | 115.796 | at alpha= | 5.5 | deg
Re: | 8000000 |  |  | Cd Min: | 0.27271 | at alpha= | -20 | deg
Mach: | 0.5 |  |  | Cl=0 at alpha= | -1.3607 | deg
|  |  |  | @ Cl=0.1, Cd= | 0.0042485
|  |  |  | @ Cl=0.4, Cd= | 0.0038602
|  |  |  | @ Cl=0.6, Cd= | 0.0054925
alpha (deg) | Cl | Cd | Cm | Cl/Cd
-20 | -0.7954 | 0.27271 | 0.0622 | -2.9167
-19.5 | -0.7735 | 0.26456 | 0.0571 | -2.9237
-19 | -0.7516 | 0.25631 | 0.0521 | -2.9324
-18.5 | -0.7296 | 0.24795 | 0.0471 | -2.9425
-18 | -0.7061 | 0.23955 | 0.0416 | -2.9476
-17 | -0.6645 | 0.22317 | 0.0325 | -2.9776
-16.5 | -0.6438 | 0.21474 | 0.0278 | -2.998
-16 | -0.6234 | 0.20622 | 0.0229 | -3.023
-15.5 | -0.6026 | 0.19772 | 0.0182 | -3.0477
-15 | -0.5824 | 0.18886 | 0.0135 | -3.0838
-14.5 | -0.5622 | 0.18026 | 0.0088 | -3.1188
-14 | -0.541 | 0.17272 | 0.0042 | -3.1322
-13.5 | -0.5191 | 0.1647 | -0.0002 | -3.1518
-13 | -0.4995 | 0.15639 | -0.0048 | -3.1939
-12.5 | -0.4812 | 0.14788 | -0.0094 | -3.254
-12 | -0.4629 | 0.13973 | -0.014 | -3.3128
-11.5 | -0.4464 | 0.13138 | -0.0184 | -3.3978
-11 | -0.4306 | 0.12304 | -0.0229 | -3.4997
-10.5 | -0.4158 | 0.11481 | -0.0273 | -3.6216
-10 | -0.4027 | 0.1066 | -0.0316 | -3.7777
-9.5 | -0.3912 | 0.09848 | -0.0358 | -3.9724
-9 | -0.382 | 0.09042 | -0.0399 | -4.2247
-8.5 | -0.3737 | 0.08263 | -0.0439 | -4.5226
-8 | -0.3751 | 0.07402 | -0.0482 | -5.0675
-7.5 | -0.3855 | 0.06488 | -0.0531 | -5.9417
-7 | -0.4036 | 0.05693 | -0.0586 | -7.0894
-6.5 | -0.4195 | 0.04924 | -0.0593 | -8.5195
-6 | -0.4229 | 0.04037 | -0.0594 | -10.4756
-5.5 | -0.4138 | 0.03181 | -0.0569 | -13.0085
-5 | -0.3961 | 0.02337 | -0.0521 | -16.9491
-4.5 | -0.3701 | 0.01531 | -0.0454 | -24.1737
-4 | -0.3276 | 0.00958 | -0.0396 | -34.1962
-3.5 | -0.2736 | 0.00691 | -0.0356 | -39.5948
-3 | -0.2125 | 0.00591 | -0.0332 | -35.956
-2.5 | -0.1481 | 0.00542 | -0.0318 | -27.3247
-2 | -0.0823 | 0.00519 | -0.0312 | -15.8574
-1.5 | -0.0175 | 0.00497 | -0.0307 | -3.5211
-1 | 0.0453 | 0.00467 | -0.0301 | 9.7002
-0.5 | 0.105 | 0.00421 | -0.0292 | 24.9406
0 | 0.1657 | 0.00393 | -0.0285 | 42.1628
0.5 | 0.2238 | 0.00366 | -0.0273 | 61.1475
1 | 0.2807 | 0.00352 | -0.0259 | 79.7443
1.5 | 0.3376 | 0.00354 | -0.0244 | 95.3672
2 | 0.3912 | 0.0038 | -0.0222 | 102.9474
2.5 | 0.4467 | 0.00418 | -0.0203 | 106.866
3 | 0.5009 | 0.00473 | -0.0181 | 105.8985
3.5 | 0.5528 | 0.00519 | -0.0152 | 106.5125
4 | 0.6636 | 0.0059 | -0.0253 | 112.4746
4.5 | 0.7491 | 0.00657 | -0.0291 | 114.0183
5 | 0.8231 | 0.00714 | -0.0298 | 115.2801
5.5 | 0.8951 | 0.00773 | -0.0295 | 115.7956
6 | 0.9726 | 0.00874 | -0.0296 | 111.2815
6.5 | 1.034 | 0.01199 | -0.0268 | 86.2385
7 | 1.0539 | 0.01749 | -0.0174 | 60.2573
7.5 | 1.0437 | 0.02422 | -0.0055 | 43.0925
8 | 1.0105 | 0.02973 | 0.008 | 33.9892
8.5 | 0.9754 | 0.03636 | 0.0164 | 26.8262
9 | 0.9378 | 0.04448 | 0.02 | 21.0836
9.5 | 0.9019 | 0.05423 | 0.0184 | 16.631
10 | 0.8684 | 0.0666 | 0.0113 | 13.039
10.5 | 0.8454 | 0.08245 | -0.0002 | 10.2535
11 | 0.8319 | 0.09688 | -0.0086 | 8.5869
11.5 | 0.8124 | 0.11111 | -0.016 | 7.3117
12 | 0.8058 | 0.12273 | -0.0216 | 6.5656

## 105. Re 10M Mach 0.00 (1)
BIGFOIL.COM POLAR EXPORT
DP1.87_9.07_DS
DP1.87/9.07_DS |  |  |  | Cl Max: | 0.824 | at alpha= | 8 | deg
JavaFoil+Calcfoil stall+Eppler ext transition |  |  |  | L/D Max: | 107.726 | at alpha= | 7 | deg
Re: | 10000000 |  |  | Cd Min: | 0.00529 | at alpha= | 0.5 | deg
Mach: | 0 |  |  | Cl=0 at alpha= | -0.80509 | deg
|  |  |  | @ Cl=0.1, Cd= | 0.0053266
|  |  |  | @ Cl=0.4, Cd= | 0.0055276
|  |  |  | @ Cl=0.6, Cd= | 0.01998
alpha (deg) | Cl | Cd | Cm | Cl/Cd
-12 | -0.252 | 0.07264 | 0.001 | -3.464
-11.5 | -0.271 | 0.06836 | 0 | -3.963
-11 | -0.291 | 0.06459 | 0 | -4.503
-10.5 | -0.312 | 0.05947 | 0 | -5.252
-10 | -0.338 | 0.04975 | -0.001 | -6.801
-9.5 | -0.432 | 0.00916 | -0.001 | -47.159
-9 | -0.456 | 0.00934 | -0.002 | -48.819
-8.5 | -0.474 | 0.00895 | -0.002 | -52.939
-8 | -0.486 | 0.00866 | -0.003 | -56.117
-7.5 | -0.493 | 0.00837 | -0.003 | -58.878
-7 | -0.494 | 0.00811 | -0.004 | -60.941
-6.5 | -0.488 | 0.00783 | -0.004 | -62.323
-6 | -0.475 | 0.00761 | -0.005 | -62.446
-5.5 | -0.454 | 0.00739 | -0.005 | -61.459
-5 | -0.426 | 0.00715 | -0.006 | -59.583
-4.5 | -0.39 | 0.00698 | -0.007 | -55.917
-4 | -0.348 | 0.00683 | -0.007 | -50.983
-3.5 | -0.301 | 0.00662 | -0.008 | -45.485
-3 | -0.25 | 0.0065 | -0.008 | -38.426
-2.5 | -0.195 | 0.00633 | -0.009 | -30.856
-2 | -0.139 | 0.00625 | -0.01 | -22.242
-1.5 | -0.081 | 0.00612 | -0.01 | -13.275
-1 | -0.023 | 0.0056 | -0.011 | -4.089
-0.5 | 0.036 | 0.00545 | -0.011 | 6.58
0 | 0.095 | 0.00533 | -0.012 | 17.776
0.5 | 0.154 | 0.00529 | -0.013 | 29.043
1 | 0.212 | 0.00533 | -0.013 | 39.845
1.5 | 0.271 | 0.00534 | -0.014 | 50.748
2 | 0.33 | 0.00536 | -0.015 | 61.507
2.5 | 0.388 | 0.00548 | -0.015 | 70.831
3 | 0.446 | 0.00571 | -0.016 | 78.129
3.5 | 0.504 | 0.00591 | -0.017 | 85.353
4 | 0.561 | 0.00629 | -0.017 | 89.204
4.5 | 0.617 | 0.00662 | -0.018 | 93.184
5 | 0.669 | 0.00735 | -0.019 | 91.088
5.5 | 0.716 | 0.0075 | -0.019 | 95.524
6 | 0.757 | 0.00788 | -0.02 | 96.018
6.5 | 0.789 | 0.0083 | -0.021 | 95.063
7 | 0.811 | 0.00753 | -0.021 | 107.726
7.5 | 0.823 | 0.00793 | -0.022 | 103.807
8 | 0.824 | 0.00832 | -0.023 | 99.032
8.5 | 0.814 | 0.00961 | -0.023 | 84.663
9 | 0.793 | 0.01011 | -0.024 | 78.445
9.5 | 0.763 | 0.01066 | -0.024 | 71.596
10 | 0.727 | 0.01119 | -0.025 | 64.995
10.5 | 0.685 | 0.01191 | -0.026 | 57.5
11 | 0.641 | 0.01277 | -0.026 | 50.184
11.5 | 0.595 | 0.01369 | -0.027 | 43.484
12 | 0.549 | 0.01522 | -0.027 | 36.053
12.5 | 0.504 | 0.01653 | -0.028 | 30.513
13 | 0.459 | 0.01998 | -0.028 | 22.948

## 106. Re 10M Mach 0.00 (2)
BIGFOIL.COM POLAR EXPORT
DP1.87_9.07_DS
DP1.87/9.07_DS |  |  |  | Cl Max: | 1.1083 | at alpha= | 8.5 | deg
XFOIL ncrit=9 |  |  |  | L/D Max: | 124.11 | at alpha= | 8.5 | deg
Re: | 10000000 |  |  | Cd Min: | 0.00893 | at alpha= | 8.5 | deg
Mach: | 0 |  |  | Cl=0 at alpha= | -1.2449 | deg
|  |  |  | @ Cl=0.1, Cd= | 0.0029289
|  |  |  | @ Cl=0.4, Cd= | 0.0042943
|  |  |  | @ Cl=0.6, Cd= | 0.0054751
alpha (deg) | Cl | Cd | Cm | Cl/Cd
-7 | -0.6228 | 0.00115 | -0.0227 | -541.5652
-6.5 | -0.5686 | 0.00112 | -0.0228 | -507.6786
-6 | -0.5142 | 0.00109 | -0.023 | -471.7431
-5.5 | -0.4601 | 0.00104 | -0.0231 | -442.4038
-5 | -0.4052 | 0.00102 | -0.0233 | -397.2549
-4 | -0.2973 | 0.00091 | -0.0233 | -326.7033
-3.5 | -0.2449 | 0.00081 | -0.0229 | -302.3457
-2.5 | -0.1366 | 0.00073 | -0.0227 | -187.1233
-2 | -0.0819 | 0.0007 | -0.0228 | -117
-1.5 | -0.0274 | 0.00067 | -0.0228 | -40.8955
-1 | 0.0263 | 0.00064 | -0.0227 | 41.0938
0 | 0.1332 | 0.00396 | -0.0226 | 33.6364
0.5 | 0.1848 | 0.00389 | -0.0221 | 47.5064
1 | 0.2351 | 0.00377 | -0.0213 | 62.3607
1.5 | 0.2846 | 0.00384 | -0.0204 | 74.1146
2 | 0.3333 | 0.00401 | -0.0193 | 83.1172
2.5 | 0.3817 | 0.00415 | -0.0181 | 91.9759
3 | 0.4299 | 0.00453 | -0.0169 | 94.9007
3.5 | 0.4796 | 0.00486 | -0.0159 | 98.6831
4 | 0.5272 | 0.00517 | -0.0145 | 101.9729
4.5 | 0.6155 | 0.00554 | -0.0228 | 111.1011
5 | 0.6889 | 0.00597 | -0.0275 | 115.3936
5.5 | 0.7469 | 0.00638 | -0.0285 | 117.069
6 | 0.8045 | 0.00673 | -0.0294 | 119.5394
7 | 0.9285 | 0.0075 | -0.0335 | 123.8
7.5 | 0.9889 | 0.00806 | -0.0352 | 122.6923
8 | 1.0492 | 0.00848 | -0.037 | 123.7264
8.5 | 1.1083 | 0.00893 | -0.0386 | 124.1097

## 107. Re 10M Mach 0.10 (1)
BIGFOIL.COM POLAR EXPORT
DP1.87_9.07_DS
DP1.87/9.07_DS |  |  |  | Cl Max: | 0.82 | at alpha= | 7.5 | deg
JavaFoil+Calcfoil stall+Eppler ext transition |  |  |  | L/D Max: | 106.816 | at alpha= | 7 | deg
Re: | 10000000 |  |  | Cd Min: | 0.00528 | at alpha= | 0.5 | deg
Mach: | 0.1 |  |  | Cl=0 at alpha= | -0.80509 | deg
|  |  |  | @ Cl=0.1, Cd= | 0.0053258
|  |  |  | @ Cl=0.4, Cd= | 0.0055107
|  |  |  | @ Cl=0.6, Cd= | 0.01768
alpha (deg) | Cl | Cd | Cm | Cl/Cd
-12 | -0.215 | 0.0734 | 0.001 | -2.924
-11.5 | -0.235 | 0.06907 | 0 | -3.41
-11 | -0.257 | 0.06548 | 0 | -3.929
-10.5 | -0.281 | 0.06049 | 0 | -4.643
-10 | -0.307 | 0.05301 | -0.001 | -5.795
-9.5 | -0.341 | 0.03932 | -0.001 | -8.672
-9 | -0.429 | 0.00943 | -0.002 | -45.554
-8.5 | -0.452 | 0.00901 | -0.002 | -50.142
-8 | -0.468 | 0.00872 | -0.003 | -53.654
-7.5 | -0.479 | 0.0084 | -0.003 | -57.029
-7 | -0.484 | 0.00814 | -0.004 | -59.379
-6.5 | -0.481 | 0.00787 | -0.004 | -61.124
-6 | -0.471 | 0.00765 | -0.005 | -61.524
-5.5 | -0.452 | 0.00741 | -0.006 | -60.957
-5 | -0.425 | 0.00719 | -0.006 | -59.102
-4.5 | -0.39 | 0.00702 | -0.007 | -55.63
-4 | -0.349 | 0.00685 | -0.007 | -51.007
-3.5 | -0.302 | 0.00665 | -0.008 | -45.468
-3 | -0.251 | 0.00651 | -0.008 | -38.565
-2.5 | -0.196 | 0.00634 | -0.009 | -30.974
-2 | -0.14 | 0.00625 | -0.01 | -22.338
-1.5 | -0.082 | 0.00612 | -0.01 | -13.344
-1 | -0.023 | 0.00562 | -0.011 | -4.094
-0.5 | 0.036 | 0.00544 | -0.011 | 6.617
0 | 0.095 | 0.00533 | -0.012 | 17.852
0.5 | 0.154 | 0.00528 | -0.013 | 29.207
1 | 0.213 | 0.00533 | -0.013 | 40.04
1.5 | 0.272 | 0.00534 | -0.014 | 50.943
2 | 0.331 | 0.00546 | -0.015 | 60.606
2.5 | 0.39 | 0.00547 | -0.015 | 71.255
3 | 0.449 | 0.00571 | -0.016 | 78.54
3.5 | 0.507 | 0.00597 | -0.017 | 84.835
4 | 0.564 | 0.00629 | -0.017 | 89.644
4.5 | 0.619 | 0.0067 | -0.018 | 92.521
5 | 0.673 | 0.00735 | -0.019 | 91.471
5.5 | 0.719 | 0.0076 | -0.019 | 94.603
6 | 0.759 | 0.00789 | -0.02 | 96.195
6.5 | 0.791 | 0.00832 | -0.021 | 95.01
7 | 0.811 | 0.00759 | -0.021 | 106.816
7.5 | 0.82 | 0.00796 | -0.022 | 103.068
8 | 0.818 | 0.00839 | -0.023 | 97.421
8.5 | 0.803 | 0.0097 | -0.023 | 82.797
9 | 0.778 | 0.01022 | -0.024 | 76.103
9.5 | 0.742 | 0.01075 | -0.025 | 69.052
10 | 0.7 | 0.01134 | -0.025 | 61.713
10.5 | 0.652 | 0.01211 | -0.026 | 53.867
11 | 0.603 | 0.01295 | -0.026 | 46.551
11.5 | 0.552 | 0.01405 | -0.027 | 39.273
12 | 0.502 | 0.01554 | -0.027 | 32.276
12.5 | 0.452 | 0.01768 | -0.028 | 25.56

## 108. Re 10M Mach 0.10 (2)
BIGFOIL.COM POLAR EXPORT
DP1.87_9.07_DS
DP1.87/9.07_DS |  |  |  | Cl Max: | 1.3753 | at alpha= | 13 | deg
XFOIL ncrit=9 |  |  |  | L/D Max: | 123.725 | at alpha= | 8.5 | deg
Re: | 10000000 |  |  | Cd Min: | 0.19053 | at alpha= | 18 | deg
Mach: | 0.1 |  |  | Cl=0 at alpha= | -99 | deg
|  |  |  | @ Cl=0.1, Cd= | 0.00396
|  |  |  | @ Cl=0.4, Cd= | 0.0042836
|  |  |  | @ Cl=0.6, Cd= | 0.0054688
alpha (deg) | Cl | Cd | Cm | Cl/Cd
0 | 0.1342 | 0.00396 | -0.0228 | 33.8889
0.5 | 0.1861 | 0.00388 | -0.0223 | 47.9639
1 | 0.2366 | 0.00377 | -0.0215 | 62.7586
1.5 | 0.2863 | 0.00384 | -0.0205 | 74.5573
2 | 0.3352 | 0.00401 | -0.0194 | 83.591
2.5 | 0.3838 | 0.00416 | -0.0182 | 92.2596
3 | 0.4323 | 0.00453 | -0.0169 | 95.4305
3.5 | 0.4822 | 0.00487 | -0.016 | 99.0144
4 | 0.5299 | 0.00518 | -0.0145 | 102.2973
4.5 | 0.6197 | 0.00555 | -0.023 | 111.6577
5 | 0.6931 | 0.00599 | -0.0275 | 115.7095
5.5 | 0.7514 | 0.00641 | -0.0285 | 117.2231
6 | 0.8096 | 0.00676 | -0.0294 | 119.7633
7 | 0.9345 | 0.00756 | -0.0334 | 123.6111
8.5 | 1.116 | 0.00902 | -0.0383 | 123.7251
9 | 1.1647 | 0.00995 | -0.0374 | 117.0553
9.5 | 1.2055 | 0.01095 | -0.0348 | 110.0913
10 | 1.2412 | 0.01229 | -0.0314 | 100.9927
10.5 | 1.277 | 0.0138 | -0.0282 | 92.5362
11 | 1.3104 | 0.01546 | -0.0247 | 84.7607
11.5 | 1.3359 | 0.01758 | -0.02 | 75.9898
12 | 1.357 | 0.01985 | -0.015 | 68.3627
12.5 | 1.3707 | 0.02218 | -0.0089 | 61.7989
13 | 1.3753 | 0.02496 | -0.0027 | 55.1002
13.5 | 1.3696 | 0.02889 | 0.0031 | 47.4074
14 | 1.3588 | 0.03356 | 0.0079 | 40.4887
14.5 | 1.3463 | 0.03883 | 0.0112 | 34.6716
15 | 1.2912 | 0.04974 | 0.0122 | 25.959
15.5 | 1.2363 | 0.06383 | 0.0074 | 19.3686
16 | 1.1999 | 0.07877 | -0.0013 | 15.233
16.5 | 1.1582 | 0.0982 | -0.0129 | 11.7943
17 | 1.0813 | 0.12606 | -0.0257 | 8.5777
17.5 | 1.0114 | 0.15202 | -0.0382 | 6.6531
18 | 0.9198 | 0.19053 | -0.0567 | 4.8276

## 109. Re 10M Mach 0.25 (1)
BIGFOIL.COM POLAR EXPORT
DP1.87_9.07_DS
DP1.87/9.07_DS |  |  |  | Cl Max: | 0.803 | at alpha= | 7 | deg
JavaFoil+Calcfoil stall+Eppler ext transition |  |  |  | L/D Max: | 106.689 | at alpha= | 6.5 | deg
Re: | 10000000 |  |  | Cd Min: | 0.00535 | at alpha= | 0 | deg
Mach: | 0.25 |  |  | Cl=0 at alpha= | -0.80328 | deg
|  |  |  | @ Cl=0.1, Cd= | 0.06477
|  |  |  | @ Cl=0.4, Cd= | 0.06477
|  |  |  | @ Cl=0.6, Cd= | 0.06477
alpha (deg) | Cl | Cd | Cm | Cl/Cd
-11 | -0.059 | 0.06369 | 0 | -0.922
-10.5 | -0.056 | 0.06108 | 0 | -0.913
-10 | -0.053 | 0.05609 | 0 | -0.947
-9.5 | -0.05 | 0.05429 | -0.001 | -0.923
-9 | -0.137 | 0.04663 | -0.001 | -2.928
-8.5 | -0.204 | 0.03779 | -0.002 | -5.4
-8 | -0.302 | 0.00896 | -0.003 | -33.731
-7.5 | -0.352 | 0.00864 | -0.003 | -40.755
-7 | -0.391 | 0.00838 | -0.004 | -46.72
-6.5 | -0.418 | 0.0081 | -0.005 | -51.636
-6 | -0.431 | 0.00782 | -0.005 | -55.122
-5.5 | -0.43 | 0.00754 | -0.006 | -57.027
-5 | -0.416 | 0.00732 | -0.006 | -56.824
-4.5 | -0.389 | 0.00713 | -0.007 | -54.576
-4 | -0.352 | 0.00694 | -0.007 | -50.759
-3.5 | -0.308 | 0.00673 | -0.008 | -45.734
-3 | -0.256 | 0.00659 | -0.009 | -38.913
-2.5 | -0.201 | 0.0064 | -0.009 | -31.414
-2 | -0.143 | 0.00628 | -0.01 | -22.812
-1.5 | -0.084 | 0.00616 | -0.01 | -13.627
-1 | -0.024 | 0.00567 | -0.011 | -4.171
-0.5 | 0.037 | 0.00549 | -0.012 | 6.742
0 | 0.098 | 0.00535 | -0.012 | 18.293
0.5 | 0.159 | 0.00536 | -0.013 | 29.577
1 | 0.219 | 0.00535 | -0.014 | 40.968
1.5 | 0.28 | 0.0054 | -0.014 | 51.783
2 | 0.34 | 0.00549 | -0.015 | 62.043
2.5 | 0.401 | 0.00555 | -0.016 | 72.232
3 | 0.461 | 0.00576 | -0.016 | 80.09
3.5 | 0.521 | 0.00602 | -0.017 | 86.411
4 | 0.579 | 0.00645 | -0.018 | 89.763
4.5 | 0.636 | 0.00678 | -0.018 | 93.709
5 | 0.689 | 0.00755 | -0.019 | 91.31
5.5 | 0.735 | 0.00785 | -0.02 | 93.64
6 | 0.772 | 0.00742 | -0.02 | 104.031
6.5 | 0.795 | 0.00745 | -0.021 | 106.689
7 | 0.803 | 0.00791 | -0.022 | 101.53
7.5 | 0.794 | 0.00837 | -0.023 | 94.79
8 | 0.764 | 0.00968 | -0.023 | 78.866
8.5 | 0.713 | 0.01023 | -0.024 | 69.647
9 | 0.643 | 0.01083 | -0.024 | 59.313
9.5 | 0.556 | 0.01157 | -0.025 | 48.097
10 | 0.458 | 0.01236 | -0.026 | 37.083
10.5 | 0.351 | 0.01347 | -0.026 | 26.025
11 | 0.228 | 0.01508 | -0.027 | 15.14
11.5 | 0.083 | 0.01792 | -0.027 | 4.633
12 | 0.075 | 0.06477 | -0.02 | 1.153

## 110. Re 10M Mach 0.25 (2)
BIGFOIL.COM POLAR EXPORT
DP1.87_9.07_DS
DP1.87/9.07_DS |  |  |  | Cl Max: | 1.2926 | at alpha= | 11 | deg
XFOIL ncrit=9 |  |  |  | L/D Max: | 122.045 | at alpha= | 7.5 | deg
Re: | 10000000 |  |  | Cd Min: | 0.15915 | at alpha= | 16 | deg
Mach: | 0.25 |  |  | Cl=0 at alpha= | -99 | deg
|  |  |  | @ Cl=0.1, Cd= | 0.00396
|  |  |  | @ Cl=0.4, Cd= | 0.0042243
|  |  |  | @ Cl=0.6, Cd= | 0.005494
alpha (deg) | Cl | Cd | Cm | Cl/Cd
0 | 0.1397 | 0.00396 | -0.0238 | 35.2778
0.5 | 0.1931 | 0.00386 | -0.0232 | 50.0259
1 | 0.245 | 0.00375 | -0.0223 | 65.3333
1.5 | 0.2959 | 0.00383 | -0.0213 | 77.2585
2 | 0.3457 | 0.00402 | -0.02 | 85.995
2.5 | 0.3955 | 0.00419 | -0.0187 | 94.3914
3 | 0.4454 | 0.00457 | -0.0173 | 97.4617
3.5 | 0.4964 | 0.00493 | -0.0162 | 100.6897
4 | 0.5448 | 0.00525 | -0.0144 | 103.7714
4.5 | 0.6421 | 0.00568 | -0.024 | 113.0458
5 | 0.7158 | 0.00615 | -0.0279 | 116.3902
5.5 | 0.7762 | 0.00658 | -0.0286 | 117.9635
6 | 0.8375 | 0.00695 | -0.0295 | 120.5036
6.5 | 0.903 | 0.0074 | -0.0313 | 122.027
7 | 0.9676 | 0.00798 | -0.0328 | 121.2531
7.5 | 1.0325 | 0.00846 | -0.0343 | 122.0449
8 | 1.096 | 0.00906 | -0.0355 | 120.9713
8.5 | 1.1557 | 0.00999 | -0.0358 | 115.6857
9 | 1.1972 | 0.01122 | -0.0323 | 106.7023
9.5 | 1.2335 | 0.01274 | -0.0277 | 96.821
10 | 1.2659 | 0.01487 | -0.0228 | 85.1311
10.5 | 1.2861 | 0.01814 | -0.0164 | 70.8986
11 | 1.2926 | 0.02208 | -0.0084 | 58.5417
11.5 | 1.2524 | 0.02861 | 0.004 | 43.7749
12 | 1.2338 | 0.03391 | 0.0106 | 36.3845
12.5 | 1.1642 | 0.04486 | 0.016 | 25.9519
13 | 1.1028 | 0.05753 | 0.0145 | 19.1691
13.5 | 1.0784 | 0.06807 | 0.0093 | 15.8425
14 | 1.0467 | 0.08359 | -0.0014 | 12.5218
14.5 | 1.0095 | 0.10455 | -0.0126 | 9.6557
15 | 1.0025 | 0.11609 | -0.0181 | 8.6355
15.5 | 0.9533 | 0.13704 | -0.0289 | 6.9564
16 | 0.9073 | 0.15915 | -0.0401 | 5.7009

## 111. Re 10M Mach 0.50 (1)
BIGFOIL.COM POLAR EXPORT
DP1.87_9.07_DS
DP1.87/9.07_DS |  |  |  | Cl Max: | 1.168 | at alpha= | 19 | deg
JavaFoil+Calcfoil stall+Eppler ext transition |  |  |  | L/D Max: | 104.355 | at alpha= | 5 | deg
Re: | 10000000 |  |  | Cd Min: | 0.00548 | at alpha= | 0.5 | deg
Mach: | 0.5 |  |  | Cl=0 at alpha= | -0.80597 | deg
|  |  |  | @ Cl=0.1, Cd= | 0.0056093
|  |  |  | @ Cl=0.4, Cd= | 0.0057912
|  |  |  | @ Cl=0.6, Cd= | 0.0066059
alpha (deg) | Cl | Cd | Cm | Cl/Cd
-20 | -1.039 | 0.13093 | 0.005 | -7.939
-19.5 | -1.012 | 0.13238 | 0.005 | -7.642
-19 | -0.977 | 0.13469 | 0.004 | -7.256
-18.5 | -0.964 | 0.11551 | 0.005 | -8.341
-18 | -0.96 | 0.09018 | 0.005 | -10.645
-17.5 | -0.896 | 0.12444 | 0.004 | -7.204
-17 | -0.882 | 0.1054 | 0.004 | -8.366
-16.5 | -0.878 | 0.08102 | 0.004 | -10.834
-16 | -0.818 | 0.10959 | 0.003 | -7.466
-15.5 | -0.805 | 0.09054 | 0.003 | -8.892
-15 | -0.806 | 0.06403 | 0.003 | -12.592
-14.5 | -0.738 | 0.09701 | 0.002 | -7.605
-14 | -0.725 | 0.07812 | 0.002 | -9.287
-13.5 | -0.745 | 0.04219 | 0.002 | -17.667
-13 | -0.661 | 0.08037 | 0.001 | -8.227
-12.5 | -0.669 | 0.0498 | 0.001 | -13.432
-12 | -0.607 | 0.07352 | 0.001 | -8.257
-11.5 | -0.595 | 0.05714 | 0.001 | -10.417
-11 | -0.558 | 0.06192 | 0 | -9.016
-10.5 | -0.537 | 0.05364 | 0 | -10.014
-10 | -0.504 | 0.05592 | -0.001 | -9.007
-9.5 | -0.56 | 0.01332 | -0.001 | -42.042
-9 | -0.467 | 0.03715 | -0.002 | -12.582
-8.5 | -0.515 | 0.01018 | -0.003 | -50.576
-8 | -0.482 | 0.0099 | -0.003 | -48.681
-7.5 | -0.449 | 0.00955 | -0.004 | -46.967
-7 | -0.415 | 0.00913 | -0.004 | -45.456
-6.5 | -0.382 | 0.00872 | -0.005 | -43.77
-6 | -0.348 | 0.00842 | -0.006 | -41.367
-5.5 | -0.315 | 0.00816 | -0.006 | -38.631
-5 | -0.282 | 0.00788 | -0.007 | -35.73
-4.5 | -0.248 | 0.00765 | -0.008 | -32.445
-4 | -0.215 | 0.00738 | -0.008 | -29.056
-3.5 | -0.3 | 0.00713 | -0.009 | -42.076
-3 | -0.273 | 0.00694 | -0.01 | -39.317
-2.5 | -0.22 | 0.00669 | -0.01 | -32.951
-2 | -0.159 | 0.00653 | -0.011 | -24.332
-1.5 | -0.094 | 0.00636 | -0.012 | -14.711
-1 | -0.026 | 0.00583 | -0.012 | -4.529
-0.5 | 0.041 | 0.00567 | -0.013 | 7.291
0 | 0.109 | 0.0056 | -0.014 | 19.524
0.5 | 0.177 | 0.00548 | -0.015 | 32.338
1 | 0.245 | 0.00564 | -0.015 | 43.43
1.5 | 0.313 | 0.0056 | -0.016 | 55.817
2 | 0.38 | 0.0058 | -0.017 | 65.614
2.5 | 0.448 | 0.00577 | -0.018 | 77.553
3 | 0.515 | 0.0063 | -0.018 | 81.671
3.5 | 0.581 | 0.00663 | -0.019 | 87.624
4 | 0.644 | 0.00655 | -0.02 | 98.296
4.5 | 0.704 | 0.00683 | -0.021 | 103.12
5 | 0.756 | 0.00724 | -0.021 | 104.355
5.5 | 0.78 | 0.00853 | -0.022 | 91.512
6 | 0.727 | 0.00918 | -0.023 | 79.199
6.5 | 0.485 | 0.00992 | -0.024 | 48.923
7 | 0.517 | 0.01039 | -0.024 | 49.759
7.5 | 0.548 | 0.01091 | -0.025 | 50.267
8 | 0.579 | 0.01172 | -0.026 | 49.405
8.5 | 0.61 | 0.01252 | -0.026 | 48.692
9 | 0.64 | 0.01341 | -0.027 | 47.737
9.5 | 0.67 | 0.01443 | -0.028 | 46.42
10 | 0.701 | 0.01512 | -0.028 | 46.355
10.5 | 0.73 | 0.01622 | -0.029 | 45.044
11 | 0.762 | 0.0168 | -0.03 | 45.348
11.5 | 0.782 | 0.02055 | -0.03 | 38.054
12 | 0.807 | 0.02265 | -0.031 | 35.654
12.5 | 0.851 | 0.01968 | -0.032 | 43.238
13 | 0.755 | 0.07687 | -0.022 | 9.817
13.5 | 0.907 | 0.02262 | -0.033 | 40.105
14 | 0.804 | 0.08736 | -0.023 | 9.207
14.5 | 0.959 | 0.02684 | -0.034 | 35.722
15 | 0.854 | 0.09825 | -0.023 | 8.695
15.5 | 1.013 | 0.0304 | -0.035 | 33.323
16 | 0.92 | 0.09659 | -0.027 | 9.524
16.5 | 1.07 | 0.0332 | -0.037 | 32.217
17 | 0.996 | 0.08759 | -0.031 | 11.368
17.5 | 0.983 | 0.12587 | -0.025 | 7.808
18 | 1.046 | 0.09635 | -0.031 | 10.856
18.5 | 1.037 | 0.1316 | -0.027 | 7.879
19 | 1.168 | 0.05957 | -0.038 | 19.606
19.5 | 1.09 | 0.13725 | -0.028 | 7.944
20 | 1.156 | 0.11074 | -0.034 | 10.441

## 112. Re 10M Mach 0.50 (2)
BIGFOIL.COM POLAR EXPORT
DP1.87_9.07_DS
DP1.87/9.07_DS |  |  |  | Cl Max: | 1.0624 | at alpha= | 7 | deg
XFOIL ncrit=9 |  |  |  | L/D Max: | 208.125 | at alpha= | -0.5 | deg
Re: | 10000000 |  |  | Cd Min: | 0.25845 | at alpha= | -20 | deg
Mach: | 0.5 |  |  | Cl=0 at alpha= | -1.3154 | deg
|  |  |  | @ Cl=0.1, Cd= | 0.00048532
|  |  |  | @ Cl=0.4, Cd= | 0.0040986
|  |  |  | @ Cl=0.6, Cd= | 0.0054564
alpha (deg) | Cl | Cd | Cm | Cl/Cd
-20 | -0.6781 | 0.25845 | 0.0839 | -2.6237
-19.5 | -0.6622 | 0.24934 | 0.079 | -2.6558
-19 | -0.6461 | 0.2405 | 0.0742 | -2.6865
-18.5 | -0.6297 | 0.23207 | 0.0694 | -2.7134
-18 | -0.6131 | 0.22353 | 0.0645 | -2.7428
-17.5 | -0.5963 | 0.21529 | 0.0595 | -2.7698
-17 | -0.5794 | 0.20703 | 0.0545 | -2.7986
-16.5 | -0.563 | 0.19885 | 0.0494 | -2.8313
-16 | -0.5464 | 0.19085 | 0.0443 | -2.863
-15.5 | -0.5299 | 0.18277 | 0.0392 | -2.8993
-15 | -0.5135 | 0.17494 | 0.0342 | -2.9353
-14.5 | -0.496 | 0.16812 | 0.0292 | -2.9503
-14 | -0.4789 | 0.16116 | 0.0241 | -2.9716
-13.5 | -0.4612 | 0.15448 | 0.0191 | -2.9855
-13 | -0.4437 | 0.14775 | 0.0141 | -3.003
-12.5 | -0.4284 | 0.14125 | 0.0087 | -3.0329
-12 | -0.4153 | 0.13525 | 0.0029 | -3.0706
-11.5 | -0.4002 | 0.12768 | -0.0022 | -3.1344
-11 | -0.3857 | 0.11971 | -0.0071 | -3.222
-10.5 | -0.3724 | 0.11137 | -0.0118 | -3.3438
-10 | -0.3608 | 0.10269 | -0.0166 | -3.5135
-9.5 | -0.3511 | 0.09364 | -0.0214 | -3.7495
-9 | -0.3434 | 0.08437 | -0.026 | -4.0702
-8.5 | -0.3379 | 0.07507 | -0.0305 | -4.5011
-8 | -0.3369 | 0.06534 | -0.0351 | -5.1561
-7.5 | -0.3547 | 0.05355 | -0.0412 | -6.6237
-7 | -0.3683 | 0.04426 | -0.0475 | -8.3213
-6.5 | -0.4015 | 0.0369 | -0.0512 | -10.8808
-6 | -0.4137 | 0.02756 | -0.0523 | -15.0109
-5.5 | -0.4112 | 0.01854 | -0.0508 | -22.1791
-5 | -0.3985 | 0.01023 | -0.0468 | -38.9541
-4.5 | -0.3739 | 0.0043 | -0.0413 | -86.9535
-4 | -0.3339 | 0.00151 | -0.0362 | -221.1258
-3.5 | -0.2776 | 0.00091 | -0.0331 | -305.0549
-3 | -0.2172 | 0.00071 | -0.0309 | -305.9155
-2.5 | -0.153 | 0.00064 | -0.0298 | -239.0625
-2 | -0.088 | 0.00061 | -0.0293 | -144.2623
-1.5 | -0.0233 | 0.00058 | -0.029 | -40.1724
-1 | 0.0398 | 0.00054 | -0.0286 | 73.7037
-0.5 | 0.0999 | 0.00048 | -0.0279 | 208.125
0 | 0.1655 | 0.00397 | -0.0284 | 41.6877
1 | 0.2822 | 0.00374 | -0.0262 | 75.4545
1.5 | 0.3386 | 0.00384 | -0.0247 | 88.1771
2 | 0.3929 | 0.00407 | -0.0228 | 96.5356
2.5 | 0.4475 | 0.00429 | -0.0206 | 104.3124
3 | 0.5022 | 0.00476 | -0.0185 | 105.5042
3.5 | 0.557 | 0.00521 | -0.0162 | 106.9098
4.5 | 0.7385 | 0.00625 | -0.0267 | 118.16
5 | 0.8174 | 0.00681 | -0.0284 | 120.0294
6 | 0.9626 | 0.00816 | -0.0274 | 117.9657
6.5 | 1.0269 | 0.01083 | -0.0248 | 94.8199
7 | 1.0624 | 0.01735 | -0.0187 | 61.2334
7.5 | 1.0501 | 0.02407 | -0.0063 | 43.6269
8 | 1.0159 | 0.02962 | 0.0074 | 34.2978
8.5 | 0.9795 | 0.03607 | 0.0162 | 27.1555
9 | 0.9415 | 0.04412 | 0.02 | 21.3395
9.5 | 0.9055 | 0.05378 | 0.0186 | 16.8371
10 | 0.8721 | 0.06598 | 0.0116 | 13.2176
10.5 | 0.8484 | 0.0814 | 0.0004 | 10.4226
11 | 0.8361 | 0.09614 | -0.0084 | 8.6967
11.5 | 0.8167 | 0.11034 | -0.0158 | 7.4017
12 | 0.8101 | 0.12193 | -0.0214 | 6.644

## 113. Re 12M Mach 0.00 (1)
BIGFOIL.COM POLAR EXPORT
DP1.87_9.07_DS
DP1.87/9.07_DS |  |  |  | Cl Max: | 0.824 | at alpha= | 8 | deg
JavaFoil+Calcfoil stall+Eppler ext transition |  |  |  | L/D Max: | 106.822 | at alpha= | 7.5 | deg
Re: | 12000000 |  |  | Cd Min: | 0.00548 | at alpha= | 1 | deg
Mach: | 0 |  |  | Cl=0 at alpha= | -0.80509 | deg
|  |  |  | @ Cl=0.1, Cd= | 0.00554
|  |  |  | @ Cl=0.4, Cd= | 0.0056635
|  |  |  | @ Cl=0.6, Cd= | 0.01799
alpha (deg) | Cl | Cd | Cm | Cl/Cd
-12 | -0.252 | 0.07163 | 0.001 | -3.517
-11.5 | -0.271 | 0.06728 | 0 | -4.033
-11 | -0.292 | 0.06279 | 0 | -4.647
-10.5 | -0.313 | 0.0577 | 0 | -5.432
-10 | -0.343 | 0.04422 | -0.001 | -7.764
-9.5 | -0.433 | 0.00958 | -0.001 | -45.225
-9 | -0.456 | 0.00911 | -0.002 | -50.06
-8.5 | -0.474 | 0.00876 | -0.002 | -54.12
-8 | -0.486 | 0.00846 | -0.003 | -57.417
-7.5 | -0.493 | 0.00821 | -0.003 | -60.015
-7 | -0.494 | 0.00794 | -0.004 | -62.195
-6.5 | -0.488 | 0.00767 | -0.004 | -63.653
-6 | -0.475 | 0.00743 | -0.005 | -63.944
-5.5 | -0.454 | 0.00725 | -0.005 | -62.651
-5 | -0.426 | 0.00705 | -0.006 | -60.354
-4.5 | -0.39 | 0.00686 | -0.007 | -56.857
-4 | -0.348 | 0.00669 | -0.007 | -52.088
-3.5 | -0.301 | 0.00654 | -0.008 | -46.103
-3 | -0.25 | 0.00636 | -0.008 | -39.298
-2.5 | -0.195 | 0.00624 | -0.009 | -31.323
-2 | -0.139 | 0.00617 | -0.01 | -22.544
-1.5 | -0.081 | 0.00613 | -0.01 | -13.251
-1 | -0.023 | 0.00559 | -0.011 | -4.097
-0.5 | 0.036 | 0.00552 | -0.011 | 6.489
0 | 0.095 | 0.00554 | -0.012 | 17.107
0.5 | 0.154 | 0.00554 | -0.013 | 27.704
1 | 0.212 | 0.00548 | -0.013 | 38.749
1.5 | 0.271 | 0.00555 | -0.014 | 48.77
2 | 0.33 | 0.00554 | -0.015 | 59.5
2.5 | 0.388 | 0.00562 | -0.015 | 69.105
3 | 0.446 | 0.00583 | -0.016 | 76.563
3.5 | 0.504 | 0.00605 | -0.017 | 83.311
4 | 0.561 | 0.00647 | -0.017 | 86.714
4.5 | 0.617 | 0.00665 | -0.018 | 92.694
5 | 0.669 | 0.00723 | -0.019 | 92.58
5.5 | 0.716 | 0.00739 | -0.019 | 96.888
6 | 0.757 | 0.00776 | -0.02 | 97.493
6.5 | 0.789 | 0.00803 | -0.021 | 98.265
7 | 0.812 | 0.00846 | -0.021 | 96.039
7.5 | 0.823 | 0.0077 | -0.022 | 106.822
8 | 0.824 | 0.00808 | -0.023 | 101.954
8.5 | 0.814 | 0.00849 | -0.023 | 95.937
9 | 0.794 | 0.00978 | -0.024 | 81.179
9.5 | 0.765 | 0.0103 | -0.024 | 74.234
10 | 0.728 | 0.01084 | -0.025 | 67.175
10.5 | 0.686 | 0.01151 | -0.026 | 59.618
11 | 0.642 | 0.01228 | -0.026 | 52.261
11.5 | 0.596 | 0.01324 | -0.027 | 45.033
12 | 0.55 | 0.0145 | -0.027 | 37.956
12.5 | 0.506 | 0.01582 | -0.028 | 31.995
13 | 0.463 | 0.01799 | -0.028 | 25.727

## 114. Re 12M Mach 0.00 (2)
BIGFOIL.COM POLAR EXPORT
DP1.87_9.07_DS
DP1.87/9.07_DS |  |  |  | Cl Max: | 1.0992 | at alpha= | 8.5 | deg
XFOIL ncrit=9 |  |  |  | L/D Max: | 128.261 | at alpha= | 8.5 | deg
Re: | 12000000 |  |  | Cd Min: | 0.00857 | at alpha= | 8.5 | deg
Mach: | 0 |  |  | Cl=0 at alpha= | -1.2615 | deg
|  |  |  | @ Cl=0.1, Cd= | 0.0041408
|  |  |  | @ Cl=0.4, Cd= | 0.00442
|  |  |  | @ Cl=0.6, Cd= | 0.0054594
alpha (deg) | Cl | Cd | Cm | Cl/Cd
-7 | -0.6289 | 0.00706 | -0.0237 | -89.0793
-6.5 | -0.5745 | 0.00678 | -0.0236 | -84.7345
-6 | -0.5192 | 0.00662 | -0.0238 | -78.429
-5.5 | -0.4642 | 0.00641 | -0.0239 | -72.4181
-5 | -0.4092 | 0.00619 | -0.024 | -66.1066
-4 | -0.2967 | 0.00611 | -0.0247 | -48.5597
-2.5 | -0.1361 | 0.00492 | -0.0234 | -27.6626
-2 | -0.0809 | 0.0048 | -0.0235 | -16.8542
-1.5 | -0.0258 | 0.00465 | -0.0235 | -5.5484
-1 | 0.0283 | 0.00448 | -0.0234 | 6.317
-0.5 | 0.0802 | 0.00419 | -0.0229 | 19.1408
0 | 0.1325 | 0.00406 | -0.0225 | 32.6355
1 | 0.2352 | 0.00403 | -0.0214 | 58.3623
1.5 | 0.2854 | 0.00408 | -0.0206 | 69.951
2 | 0.3351 | 0.0042 | -0.0197 | 79.7857
2.5 | 0.3844 | 0.00434 | -0.0187 | 88.5714
3 | 0.4312 | 0.00458 | -0.0172 | 94.1485
3.5 | 0.4814 | 0.00489 | -0.0164 | 98.4458
4 | 0.5313 | 0.00514 | -0.0155 | 103.3658
4.5 | 0.5789 | 0.00538 | -0.014 | 107.6022
5 | 0.6772 | 0.00575 | -0.0246 | 117.7739
5.5 | 0.7437 | 0.00615 | -0.0276 | 120.9268
7 | 0.9195 | 0.00723 | -0.0313 | 127.1784
8.5 | 1.0992 | 0.00857 | -0.0363 | 128.2614

## 115. Re 12M Mach 0.10 (1)
BIGFOIL.COM POLAR EXPORT
DP1.87_9.07_DS
DP1.87/9.07_DS |  |  |  | Cl Max: | 0.82 | at alpha= | 7.5 | deg
JavaFoil+Calcfoil stall+Eppler ext transition |  |  |  | L/D Max: | 106.003 | at alpha= | 7.5 | deg
Re: | 12000000 |  |  | Cd Min: | 0.00553 | at alpha= | -0.5 | deg
Mach: | 0.1 |  |  | Cl=0 at alpha= | -0.80509 | deg
|  |  |  | @ Cl=0.1, Cd= | 0.00554
|  |  |  | @ Cl=0.4, Cd= | 0.0056954
|  |  |  | @ Cl=0.6, Cd= | 0.0166
alpha (deg) | Cl | Cd | Cm | Cl/Cd
-12 | -0.215 | 0.0724 | 0.001 | -2.969
-11.5 | -0.236 | 0.0681 | 0 | -3.463
-11 | -0.258 | 0.06405 | 0 | -4.027
-10.5 | -0.282 | 0.05907 | 0 | -4.768
-10 | -0.309 | 0.0505 | -0.001 | -6.12
-9.5 | -0.402 | 0.00985 | -0.001 | -40.856
-9 | -0.429 | 0.00921 | -0.002 | -46.619
-8.5 | -0.452 | 0.00881 | -0.002 | -51.261
-8 | -0.468 | 0.00852 | -0.003 | -54.884
-7.5 | -0.479 | 0.00827 | -0.003 | -57.885
-7 | -0.484 | 0.00796 | -0.004 | -60.757
-6.5 | -0.481 | 0.0077 | -0.004 | -62.499
-6 | -0.471 | 0.00747 | -0.005 | -63.001
-5.5 | -0.452 | 0.00727 | -0.006 | -62.146
-5 | -0.425 | 0.00708 | -0.006 | -60.043
-4.5 | -0.39 | 0.00688 | -0.007 | -56.737
-4 | -0.349 | 0.0067 | -0.007 | -52.106
-3.5 | -0.302 | 0.00654 | -0.008 | -46.203
-3 | -0.251 | 0.00637 | -0.008 | -39.393
-2.5 | -0.196 | 0.00624 | -0.009 | -31.446
-2 | -0.14 | 0.00617 | -0.01 | -22.648
-1.5 | -0.082 | 0.00613 | -0.01 | -13.321
-1 | -0.023 | 0.00559 | -0.011 | -4.117
-0.5 | 0.036 | 0.00553 | -0.011 | 6.515
0 | 0.095 | 0.00554 | -0.012 | 17.182
0.5 | 0.154 | 0.00554 | -0.013 | 27.868
1 | 0.213 | 0.00553 | -0.013 | 38.593
1.5 | 0.272 | 0.00555 | -0.014 | 49.06
2 | 0.331 | 0.00553 | -0.015 | 59.871
2.5 | 0.39 | 0.00567 | -0.015 | 68.825
3 | 0.449 | 0.00582 | -0.016 | 77.029
3.5 | 0.507 | 0.00612 | -0.017 | 82.749
4 | 0.564 | 0.00646 | -0.017 | 87.216
4.5 | 0.619 | 0.00665 | -0.018 | 93.177
5 | 0.673 | 0.00732 | -0.019 | 91.903
5.5 | 0.719 | 0.00749 | -0.019 | 95.995
6 | 0.759 | 0.00777 | -0.02 | 97.698
6.5 | 0.791 | 0.00814 | -0.021 | 97.104
7 | 0.811 | 0.00774 | -0.021 | 104.835
7.5 | 0.82 | 0.00774 | -0.022 | 106.003
8 | 0.818 | 0.00815 | -0.023 | 100.381
8.5 | 0.804 | 0.00826 | -0.023 | 97.291
9 | 0.779 | 0.00988 | -0.024 | 78.824
9.5 | 0.743 | 0.01042 | -0.025 | 71.35
10 | 0.701 | 0.01098 | -0.025 | 63.856
10.5 | 0.654 | 0.0117 | -0.026 | 55.856
11 | 0.604 | 0.01252 | -0.026 | 48.203
11.5 | 0.553 | 0.01358 | -0.027 | 40.708
12 | 0.503 | 0.01477 | -0.027 | 34.052
12.5 | 0.454 | 0.0166 | -0.028 | 27.372

## 116. Re 12M Mach 0.10 (2)
BIGFOIL.COM POLAR EXPORT
DP1.87_9.07_DS
DP1.87/9.07_DS |  |  |  | Cl Max: | 1.1068 | at alpha= | 8.5 | deg
XFOIL ncrit=9 |  |  |  | L/D Max: | 127.695 | at alpha= | 8 | deg
Re: | 12000000 |  |  | Cd Min: | 0.00867 | at alpha= | 8.5 | deg
Mach: | 0.1 |  |  | Cl=0 at alpha= | -1.2638 | deg
|  |  |  | @ Cl=0.1, Cd= | 0.0041329
|  |  |  | @ Cl=0.4, Cd= | 0.0044117
|  |  |  | @ Cl=0.6, Cd= | 0.005459
alpha (deg) | Cl | Cd | Cm | Cl/Cd
-6.5 | -0.5785 | 0.00682 | -0.0242 | -84.824
-6 | -0.5227 | 0.00664 | -0.0243 | -78.7199
-5.5 | -0.4672 | 0.00643 | -0.0243 | -72.6594
-5 | -0.4117 | 0.0062 | -0.0243 | -66.4032
-4.5 | -0.3551 | 0.00614 | -0.0246 | -57.8339
-4 | -0.2976 | 0.00622 | -0.0251 | -47.8457
-2 | -0.0811 | 0.0048 | -0.0237 | -16.8958
-1.5 | -0.0257 | 0.00466 | -0.0237 | -5.515
-1 | 0.0287 | 0.00448 | -0.0236 | 6.4062
-0.5 | 0.081 | 0.00418 | -0.0231 | 19.378
0 | 0.1335 | 0.00405 | -0.0227 | 32.963
0.5 | 0.1859 | 0.00406 | -0.0222 | 45.7882
1 | 0.2367 | 0.00403 | -0.0215 | 58.7345
1.5 | 0.2872 | 0.00408 | -0.0207 | 70.3922
2 | 0.337 | 0.0042 | -0.0198 | 80.2381
2.5 | 0.3865 | 0.00434 | -0.0188 | 89.0553
3 | 0.4336 | 0.00459 | -0.0173 | 94.4662
3.5 | 0.484 | 0.00489 | -0.0164 | 98.9775
4 | 0.5341 | 0.00516 | -0.0154 | 103.5078
4.5 | 0.5819 | 0.00539 | -0.0139 | 107.9592
5 | 0.6816 | 0.00577 | -0.0248 | 118.1282
5.5 | 0.7483 | 0.00618 | -0.0277 | 121.0841
6.5 | 0.8638 | 0.00691 | -0.0294 | 125.0072
7 | 0.9255 | 0.00729 | -0.0312 | 126.9547
8 | 1.0471 | 0.0082 | -0.0345 | 127.6951
8.5 | 1.1068 | 0.00867 | -0.036 | 127.6586

## 117. Re 12M Mach 0.25 (1)
BIGFOIL.COM POLAR EXPORT
DP1.87_9.07_DS
DP1.87/9.07_DS |  |  |  | Cl Max: | 0.803 | at alpha= | 7 | deg
JavaFoil+Calcfoil stall+Eppler ext transition |  |  |  | L/D Max: | 104.513 | at alpha= | 7 | deg
Re: | 12000000 |  |  | Cd Min: | 0.00555 | at alpha= | -0.5 | deg
Mach: | 0.25 |  |  | Cl=0 at alpha= | -0.80328 | deg
|  |  |  | @ Cl=0.1, Cd= | 0.04927
|  |  |  | @ Cl=0.4, Cd= | 0.04927
|  |  |  | @ Cl=0.6, Cd= | 0.04927
alpha (deg) | Cl | Cd | Cm | Cl/Cd
-11 | -0.059 | 0.06333 | 0 | -0.928
-10.5 | -0.056 | 0.05926 | 0 | -0.945
-10 | -0.054 | 0.05299 | -0.001 | -1.01
-9.5 | -0.05 | 0.05309 | -0.001 | -0.946
-9 | -0.139 | 0.0404 | -0.001 | -3.443
-8.5 | -0.243 | 0.00924 | -0.002 | -26.25
-8 | -0.302 | 0.00877 | -0.003 | -34.463
-7.5 | -0.352 | 0.00849 | -0.003 | -41.491
-7 | -0.391 | 0.0082 | -0.004 | -47.735
-6.5 | -0.418 | 0.00793 | -0.005 | -52.735
-6 | -0.431 | 0.00763 | -0.005 | -56.467
-5.5 | -0.43 | 0.00742 | -0.006 | -57.999
-5 | -0.416 | 0.00719 | -0.006 | -57.798
-4.5 | -0.389 | 0.00699 | -0.007 | -55.682
-4 | -0.352 | 0.00679 | -0.007 | -51.893
-3.5 | -0.308 | 0.00663 | -0.008 | -46.366
-3 | -0.256 | 0.00646 | -0.009 | -39.722
-2.5 | -0.201 | 0.00633 | -0.009 | -31.767
-2 | -0.143 | 0.00623 | -0.01 | -23.025
-1.5 | -0.084 | 0.00617 | -0.01 | -13.599
-1 | -0.024 | 0.00563 | -0.011 | -4.199
-0.5 | 0.037 | 0.00555 | -0.012 | 6.665
0 | 0.098 | 0.00559 | -0.012 | 17.497
0.5 | 0.159 | 0.00556 | -0.013 | 28.531
1 | 0.219 | 0.00555 | -0.014 | 39.478
1.5 | 0.28 | 0.00558 | -0.014 | 50.15
2 | 0.34 | 0.00561 | -0.015 | 60.672
2.5 | 0.401 | 0.00575 | -0.016 | 69.639
3 | 0.461 | 0.00593 | -0.016 | 77.676
3.5 | 0.521 | 0.00618 | -0.017 | 84.267
4 | 0.579 | 0.00661 | -0.018 | 87.653
4.5 | 0.636 | 0.00694 | -0.018 | 91.55
5 | 0.689 | 0.00751 | -0.019 | 91.794
5.5 | 0.735 | 0.00772 | -0.02 | 95.202
6 | 0.772 | 0.00799 | -0.02 | 96.564
6.5 | 0.795 | 0.00765 | -0.021 | 103.931
7 | 0.803 | 0.00769 | -0.022 | 104.513
7.5 | 0.794 | 0.00813 | -0.023 | 97.697
8 | 0.764 | 0.0094 | -0.023 | 81.3
8.5 | 0.714 | 0.0099 | -0.024 | 72.104
9 | 0.643 | 0.01047 | -0.025 | 61.434
9.5 | 0.558 | 0.01114 | -0.025 | 50.071
10 | 0.459 | 0.01199 | -0.026 | 38.29
10.5 | 0.351 | 0.01304 | -0.026 | 26.928
11 | 0.229 | 0.01426 | -0.027 | 16.062
11.5 | 0.084 | 0.01648 | -0.027 | 5.072
12 | 0.077 | 0.04927 | -0.023 | 1.571

## 118. Re 12M Mach 0.25 (2)
BIGFOIL.COM POLAR EXPORT
DP1.87_9.07_DS
DP1.87/9.07_DS |  |  |  | Cl Max: | 1.2863 | at alpha= | 10.5 | deg
XFOIL ncrit=9 |  |  |  | L/D Max: | 126.141 | at alpha= | 7.5 | deg
Re: | 12000000 |  |  | Cd Min: | 0.14612 | at alpha= | 15.5 | deg
Mach: | 0.25 |  |  | Cl=0 at alpha= | -1.2772 | deg
|  |  |  | @ Cl=0.1, Cd= | 0.0041384
|  |  |  | @ Cl=0.4, Cd= | 0.00436
|  |  |  | @ Cl=0.6, Cd= | 0.0054502
alpha (deg) | Cl | Cd | Cm | Cl/Cd
-7 | -0.5592 | 0.02779 | -0.044 | -20.1223
-6.5 | -0.5193 | 0.02453 | -0.0422 | -21.17
-6 | -0.5418 | 0.00692 | -0.0274 | -78.2948
-5.5 | -0.4834 | 0.00664 | -0.0269 | -72.8012
-5 | -0.4254 | 0.00636 | -0.0266 | -66.8868
-4.5 | -0.3662 | 0.00626 | -0.0266 | -58.4984
-4 | -0.3079 | 0.0061 | -0.0265 | -50.4754
-3.5 | -0.2516 | 0.00571 | -0.026 | -44.063
-3 | -0.1962 | 0.00524 | -0.0253 | -37.4427
-2.5 | -0.1394 | 0.00498 | -0.025 | -27.992
-2 | -0.0822 | 0.00482 | -0.0249 | -17.0539
-1.5 | -0.025 | 0.00467 | -0.0248 | -5.3533
-1 | 0.0311 | 0.00449 | -0.0247 | 6.9265
-0.5 | 0.085 | 0.00418 | -0.0241 | 20.3349
0 | 0.1391 | 0.00403 | -0.0237 | 34.5161
0.5 | 0.1929 | 0.00404 | -0.0232 | 47.7475
1 | 0.245 | 0.00401 | -0.0224 | 61.0973
1.5 | 0.2967 | 0.00407 | -0.0215 | 72.8993
2 | 0.3476 | 0.00419 | -0.0205 | 82.9594
2.5 | 0.3983 | 0.00435 | -0.0193 | 91.5632
3.5 | 0.4983 | 0.00494 | -0.0166 | 100.8704
4 | 0.5492 | 0.00523 | -0.0153 | 105.0096
4.5 | 0.5977 | 0.00544 | -0.0134 | 109.8713
5 | 0.7055 | 0.00592 | -0.0254 | 119.1723
5.5 | 0.7734 | 0.00633 | -0.0279 | 122.1801
6 | 0.8285 | 0.00669 | -0.0273 | 123.8416
6.5 | 0.8945 | 0.00712 | -0.0292 | 125.632
7.5 | 1.023 | 0.00811 | -0.032 | 126.1406
8 | 1.0864 | 0.00872 | -0.0332 | 124.5872
8.5 | 1.1467 | 0.00973 | -0.0336 | 117.852
9 | 1.2002 | 0.01123 | -0.0328 | 106.8744
9.5 | 1.2357 | 0.01285 | -0.0281 | 96.1634
10 | 1.2671 | 0.0151 | -0.0231 | 83.9139
10.5 | 1.2863 | 0.01861 | -0.0166 | 69.1188
11 | 1.2844 | 0.02329 | -0.0076 | 55.1481
11.5 | 1.2421 | 0.02975 | 0.0049 | 41.7513
12 | 1.2131 | 0.03597 | 0.0117 | 33.7253
12.5 | 1.1447 | 0.04711 | 0.0161 | 24.2985
13 | 1.0908 | 0.05924 | 0.0139 | 18.4132
13.5 | 1.0593 | 0.07134 | 0.0073 | 14.8486
14 | 1.0282 | 0.08791 | -0.0045 | 11.6961
14.5 | 0.987 | 0.11034 | -0.0157 | 8.9451
15 | 0.969 | 0.12403 | -0.0225 | 7.8126
15.5 | 0.9186 | 0.14612 | -0.0338 | 6.2866

## 119. Re 12M Mach 0.50 (1)
BIGFOIL.COM POLAR EXPORT
DP1.87_9.07_DS
DP1.87/9.07_DS |  |  |  | Cl Max: | 1.122 | at alpha= | 20 | deg
JavaFoil+Calcfoil stall+Eppler ext transition |  |  |  | L/D Max: | 104.203 | at alpha= | 5 | deg
Re: | 12000000 |  |  | Cd Min: | 0.00573 | at alpha= | 0 | deg
Mach: | 0.5 |  |  | Cl=0 at alpha= | -0.80597 | deg
|  |  |  | @ Cl=0.1, Cd= | 0.0057446
|  |  |  | @ Cl=0.4, Cd= | 0.0059294
|  |  |  | @ Cl=0.6, Cd= | 0.0069369
alpha (deg) | Cl | Cd | Cm | Cl/Cd
-20 | -1.035 | 0.14354 | 0.005 | -7.212
-19.5 | -1.009 | 0.13831 | 0.005 | -7.293
-19 | -0.982 | 0.1316 | 0.005 | -7.462
-18.5 | -0.97 | 0.1107 | 0.005 | -8.762
-18 | -0.964 | 0.08759 | 0.005 | -11.006
-17.5 | -0.898 | 0.12144 | 0.004 | -7.395
-17 | -0.889 | 0.09789 | 0.004 | -9.086
-16.5 | -0.894 | 0.06829 | 0.004 | -13.095
-16 | -0.82 | 0.10692 | 0.003 | -7.669
-15.5 | -0.812 | 0.08372 | 0.003 | -9.705
-15 | -0.825 | 0.05152 | 0.003 | -16.008
-14.5 | -0.739 | 0.09463 | 0.002 | -7.814
-14 | -0.734 | 0.0713 | 0.002 | -10.289
-13.5 | -0.773 | 0.02886 | 0.002 | -26.787
-13 | -0.664 | 0.07718 | 0.001 | -8.606
-12.5 | -0.697 | 0.03392 | 0.002 | -20.538
-12 | -0.609 | 0.07111 | 0.001 | -8.571
-11.5 | -0.609 | 0.04743 | 0.001 | -12.836
-11 | -0.563 | 0.05813 | 0 | -9.682
-10.5 | -0.552 | 0.04323 | 0 | -12.769
-10 | -0.509 | 0.05191 | -0.001 | -9.797
-9.5 | -0.58 | 0.0102 | -0.001 | -56.888
-9 | -0.539 | 0.01124 | -0.002 | -47.905
-8.5 | -0.515 | 0.00988 | -0.003 | -52.119
-8 | -0.482 | 0.00961 | -0.003 | -50.138
-7.5 | -0.449 | 0.00938 | -0.004 | -47.841
-7 | -0.415 | 0.00894 | -0.004 | -46.459
-6.5 | -0.382 | 0.00853 | -0.005 | -44.77
-6 | -0.348 | 0.00824 | -0.006 | -42.311
-5.5 | -0.315 | 0.00802 | -0.006 | -39.306
-5 | -0.282 | 0.00776 | -0.007 | -36.294
-4.5 | -0.248 | 0.0075 | -0.008 | -33.075
-4 | -0.215 | 0.00721 | -0.008 | -29.756
-3.5 | -0.3 | 0.00702 | -0.009 | -42.7
-3 | -0.273 | 0.00679 | -0.01 | -40.217
-2.5 | -0.22 | 0.00661 | -0.01 | -33.354
-2 | -0.159 | 0.00642 | -0.011 | -24.775
-1.5 | -0.094 | 0.00637 | -0.012 | -14.689
-1 | -0.026 | 0.00584 | -0.012 | -4.519
-0.5 | 0.041 | 0.00584 | -0.013 | 7.083
0 | 0.109 | 0.00573 | -0.014 | 19.083
0.5 | 0.177 | 0.00574 | -0.015 | 30.899
1 | 0.245 | 0.00575 | -0.015 | 42.61
1.5 | 0.313 | 0.00583 | -0.016 | 53.666
2 | 0.38 | 0.00585 | -0.017 | 64.974
2.5 | 0.448 | 0.00612 | -0.018 | 73.118
3 | 0.515 | 0.0065 | -0.018 | 79.271
3.5 | 0.581 | 0.00683 | -0.019 | 85.088
4 | 0.645 | 0.00719 | -0.02 | 89.745
4.5 | 0.704 | 0.00679 | -0.021 | 103.747
5 | 0.756 | 0.00726 | -0.021 | 104.203
5.5 | 0.781 | 0.00755 | -0.022 | 103.382
6 | 0.728 | 0.00894 | -0.023 | 81.391
6.5 | 0.486 | 0.00967 | -0.024 | 50.261
7 | 0.518 | 0.0101 | -0.024 | 51.25
7.5 | 0.549 | 0.01056 | -0.025 | 52.035
8 | 0.58 | 0.01133 | -0.026 | 51.194
8.5 | 0.611 | 0.01212 | -0.026 | 50.396
9 | 0.641 | 0.01292 | -0.027 | 49.624
9.5 | 0.671 | 0.01385 | -0.028 | 48.473
10 | 0.702 | 0.01458 | -0.028 | 48.164
10.5 | 0.732 | 0.01562 | -0.029 | 46.831
11 | 0.763 | 0.01619 | -0.03 | 47.1
11.5 | 0.786 | 0.01918 | -0.03 | 41.001
12 | 0.815 | 0.02027 | -0.031 | 40.226
12.5 | 0.853 | 0.01902 | -0.032 | 44.83
13 | 0.783 | 0.0591 | -0.026 | 13.244
13.5 | 0.91 | 0.02148 | -0.033 | 42.356
14 | 0.818 | 0.07763 | -0.025 | 10.533
14.5 | 0.964 | 0.0249 | -0.035 | 38.718
15 | 0.864 | 0.09054 | -0.025 | 9.541
15.5 | 1.021 | 0.02759 | -0.036 | 36.997
16 | 0.945 | 0.07864 | -0.03 | 12.012
16.5 | 1.078 | 0.03001 | -0.037 | 35.904
17 | 1.039 | 0.06039 | -0.034 | 17.208
17.5 | 0.986 | 0.12203 | -0.026 | 8.078
18 | 1.036 | 0.10614 | -0.03 | 9.762
18.5 | 1.038 | 0.135 | -0.027 | 7.689
19 | 1.08 | 0.12374 | -0.03 | 8.729
19.5 | 1.089 | 0.14933 | -0.028 | 7.295
20 | 1.122 | 0.14653 | -0.03 | 7.66

## 120. Re 12M Mach 0.50 (2)
BIGFOIL.COM POLAR EXPORT
DP1.87_9.07_DS
DP1.87/9.07_DS |  |  |  | Cl Max: | 1.0602 | at alpha= | 7 | deg
XFOIL ncrit=9 |  |  |  | L/D Max: | 202.653 | at alpha= | -0.5 | deg
Re: | 12000000 |  |  | Cd Min: | 0.12117 | at alpha= | 12 | deg
Mach: | 0.5 |  |  | Cl=0 at alpha= | -1.3002 | deg
|  |  |  | @ Cl=0.1, Cd= | 0.00052757
|  |  |  | @ Cl=0.4, Cd= | 0.0042686
|  |  |  | @ Cl=0.6, Cd= | 0.0054605
alpha (deg) | Cl | Cd | Cm | Cl/Cd
-7.5 | -0.3554 | 0.05334 | -0.0413 | -6.6629
-7 | -0.369 | 0.04406 | -0.0477 | -8.3749
-6.5 | -0.4023 | 0.03685 | -0.0512 | -10.9172
-6 | -0.4161 | 0.02719 | -0.0523 | -15.3034
-5.5 | -0.4154 | 0.01784 | -0.0505 | -23.2848
-5 | -0.4033 | 0.00948 | -0.0463 | -42.5422
-4.5 | -0.3777 | 0.00391 | -0.0408 | -96.5985
-4 | -0.3372 | 0.00138 | -0.0356 | -244.3478
-3.5 | -0.2776 | 0.00094 | -0.0331 | -295.3191
-3 | -0.2184 | 0.00071 | -0.0308 | -307.6056
-2.5 | -0.1546 | 0.00063 | -0.0296 | -245.3968
-2 | -0.0897 | 0.0006 | -0.029 | -149.5
-1.5 | -0.0248 | 0.00057 | -0.0287 | -43.5088
-0.5 | 0.0993 | 0.00049 | -0.0278 | 202.6531
0 | 0.1647 | 0.004 | -0.0282 | 41.175
0.5 | 0.2248 | 0.00397 | -0.0275 | 56.6247
1 | 0.2828 | 0.00393 | -0.0264 | 71.9593
1.5 | 0.3395 | 0.00405 | -0.025 | 83.8272
2 | 0.3949 | 0.00425 | -0.0232 | 92.9176
2.5 | 0.4498 | 0.00445 | -0.0212 | 101.0787
3 | 0.5035 | 0.0048 | -0.0188 | 104.8958
3.5 | 0.5603 | 0.00518 | -0.0168 | 108.166
4 | 0.6155 | 0.00557 | -0.0143 | 110.5027
4.5 | 0.6961 | 0.00592 | -0.0171 | 117.5845
5 | 0.8102 | 0.00654 | -0.0267 | 123.8838
5.5 | 0.8853 | 0.00707 | -0.027 | 125.2192
6 | 0.9548 | 0.00775 | -0.0256 | 123.2
6.5 | 1.0214 | 0.00999 | -0.0233 | 102.2422
7 | 1.0602 | 0.01643 | -0.0177 | 64.5283
7.5 | 1.0547 | 0.02398 | -0.007 | 43.9825
8 | 1.0208 | 0.02958 | 0.0067 | 34.5098
8.5 | 0.9832 | 0.03581 | 0.016 | 27.456
9 | 0.9451 | 0.04377 | 0.02 | 21.5924
9.5 | 0.9089 | 0.05334 | 0.0187 | 17.0397
10 | 0.8754 | 0.06542 | 0.0119 | 13.3812
10.5 | 0.8514 | 0.08056 | 0.0009 | 10.5685
11 | 0.8398 | 0.09547 | -0.0081 | 8.7965
11.5 | 0.8207 | 0.10959 | -0.0155 | 7.4888
12 | 0.814 | 0.12117 | -0.0211 | 6.7178

## 121. Re 14M Mach 0.00 (1)
BIGFOIL.COM POLAR EXPORT
DP1.87_9.07_DS
DP1.87/9.07_DS |  |  |  | Cl Max: | 0.824 | at alpha= | 8 | deg
JavaFoil+Calcfoil stall+Eppler ext transition |  |  |  | L/D Max: | 104.697 | at alpha= | 8 | deg
Re: | 14000000 |  |  | Cd Min: | 0.00556 | at alpha= | 0 | deg
Mach: | 0 |  |  | Cl=0 at alpha= | -0.80509 | deg
|  |  |  | @ Cl=0.1, Cd= | 0.0055634
|  |  |  | @ Cl=0.4, Cd= | 0.0058214
|  |  |  | @ Cl=0.6, Cd= | 0.01727
alpha (deg) | Cl | Cd | Cm | Cl/Cd
-12 | -0.253 | 0.07023 | 0.001 | -3.595
-11.5 | -0.272 | 0.06573 | 0 | -4.14
-11 | -0.292 | 0.06178 | 0 | -4.732
-10.5 | -0.316 | 0.05439 | 0 | -5.807
-10 | -0.408 | 0.00933 | -0.001 | -43.706
-9.5 | -0.433 | 0.00935 | -0.001 | -46.316
-9 | -0.456 | 0.0089 | -0.002 | -51.212
-8.5 | -0.474 | 0.00862 | -0.002 | -54.997
-8 | -0.486 | 0.00834 | -0.003 | -58.263
-7.5 | -0.493 | 0.00808 | -0.003 | -60.991
-7 | -0.494 | 0.0078 | -0.004 | -63.314
-6.5 | -0.488 | 0.00753 | -0.004 | -64.807
-6 | -0.475 | 0.00733 | -0.005 | -64.816
-5.5 | -0.454 | 0.00715 | -0.005 | -63.567
-5 | -0.426 | 0.00692 | -0.006 | -61.51
-4.5 | -0.39 | 0.00677 | -0.007 | -57.657
-4 | -0.348 | 0.00659 | -0.007 | -52.851
-3.5 | -0.301 | 0.00646 | -0.008 | -46.668
-3 | -0.25 | 0.00629 | -0.008 | -39.7
-2.5 | -0.195 | 0.00626 | -0.009 | -31.2
-2 | -0.139 | 0.00618 | -0.01 | -22.482
-1.5 | -0.081 | 0.00607 | -0.01 | -13.398
-1 | -0.023 | 0.00569 | -0.011 | -4.024
-0.5 | 0.036 | 0.00564 | -0.011 | 6.35
0 | 0.095 | 0.00556 | -0.012 | 17.032
0.5 | 0.154 | 0.0056 | -0.013 | 27.404
1 | 0.212 | 0.00567 | -0.013 | 37.415
1.5 | 0.271 | 0.0056 | -0.014 | 48.354
2 | 0.33 | 0.00562 | -0.015 | 58.669
2.5 | 0.388 | 0.00578 | -0.015 | 67.12
3 | 0.446 | 0.00598 | -0.016 | 74.616
3.5 | 0.504 | 0.00622 | -0.017 | 81.049
4 | 0.561 | 0.00636 | -0.017 | 88.243
4.5 | 0.617 | 0.00676 | -0.018 | 91.227
5 | 0.669 | 0.0071 | -0.019 | 94.259
5.5 | 0.716 | 0.00736 | -0.019 | 97.338
6 | 0.757 | 0.00764 | -0.02 | 99.047
6.5 | 0.789 | 0.00792 | -0.021 | 99.686
7 | 0.812 | 0.00827 | -0.021 | 98.169
7.5 | 0.823 | 0.00794 | -0.022 | 103.733
8 | 0.824 | 0.00787 | -0.023 | 104.697
8.5 | 0.814 | 0.00826 | -0.023 | 98.569
9 | 0.795 | 0.00953 | -0.024 | 83.398
9.5 | 0.766 | 0.01001 | -0.025 | 76.492
10 | 0.729 | 0.01058 | -0.025 | 68.887
10.5 | 0.688 | 0.01121 | -0.026 | 61.327
11 | 0.643 | 0.01198 | -0.026 | 53.625
11.5 | 0.597 | 0.01283 | -0.027 | 46.559
12 | 0.551 | 0.01407 | -0.027 | 39.16
12.5 | 0.507 | 0.01533 | -0.028 | 33.06
13 | 0.464 | 0.01727 | -0.028 | 26.867

## 122. Re 14M Mach 0.00 (2)
BIGFOIL.COM POLAR EXPORT
DP1.87_9.07_DS
DP1.87/9.07_DS |  |  |  | Cl Max: | 1.4244 | at alpha= | 12.5 | deg
XFOIL ncrit=9 |  |  |  | L/D Max: | 131.494 | at alpha= | 8.5 | deg
Re: | 14000000 |  |  | Cd Min: | 0.01739 | at alpha= | 12.5 | deg
Mach: | 0 |  |  | Cl=0 at alpha= | -1.2509 | deg
|  |  |  | @ Cl=0.1, Cd= | 0.0042146
|  |  |  | @ Cl=0.4, Cd= | 0.004553
|  |  |  | @ Cl=0.6, Cd= | 0.0054083
alpha (deg) | Cl | Cd | Cm | Cl/Cd
-8 | -0.7314 | 0.00857 | -0.0251 | -85.3442
-7.5 | -0.682 | 0.00758 | -0.024 | -89.9736
-7 | -0.6309 | 0.00682 | -0.0233 | -92.5073
-6.5 | -0.5767 | 0.00652 | -0.0232 | -88.4509
-6 | -0.5216 | 0.00633 | -0.0233 | -82.4013
-5.5 | -0.4667 | 0.0061 | -0.0233 | -76.5082
-5 | -0.4117 | 0.00588 | -0.0234 | -70.017
-4.5 | -0.3559 | 0.00579 | -0.0236 | -61.468
-2.5 | -0.1374 | 0.00484 | -0.0232 | -28.3884
-2 | -0.0821 | 0.00472 | -0.0233 | -17.3941
-1.5 | -0.0271 | 0.00461 | -0.0233 | -5.8785
-1 | 0.0273 | 0.00448 | -0.0232 | 6.0938
-0.5 | 0.0795 | 0.00425 | -0.0228 | 18.7059
0 | 0.1316 | 0.00416 | -0.0223 | 31.6346
0.5 | 0.1843 | 0.00419 | -0.022 | 43.9857
1 | 0.235 | 0.00422 | -0.0214 | 55.6872
1.5 | 0.2858 | 0.00427 | -0.0207 | 66.9321
2 | 0.3362 | 0.00437 | -0.02 | 76.9336
3 | 0.4338 | 0.00465 | -0.0178 | 93.2903
3.5 | 0.4833 | 0.0049 | -0.0168 | 98.6327
4 | 0.5334 | 0.00512 | -0.0159 | 104.1797
4.5 | 0.5835 | 0.00536 | -0.015 | 108.8619
5 | 0.6313 | 0.0055 | -0.0136 | 114.7818
5.5 | 0.7371 | 0.00596 | -0.026 | 123.6745
6 | 0.798 | 0.00627 | -0.0277 | 127.2727
6.5 | 0.851 | 0.00666 | -0.0276 | 127.7778
7 | 0.9129 | 0.00702 | -0.0296 | 130.0427
7.5 | 0.9729 | 0.00747 | -0.0313 | 130.241
8 | 1.0324 | 0.00786 | -0.0328 | 131.3486
8.5 | 1.0914 | 0.0083 | -0.0343 | 131.494
10 | 1.2567 | 0.01046 | -0.0367 | 120.1434
10.5 | 1.2961 | 0.01131 | -0.0341 | 114.5977
11 | 1.3371 | 0.01215 | -0.032 | 110.0494
11.5 | 1.3716 | 0.01369 | -0.0289 | 100.1899
12 | 1.4134 | 0.01435 | -0.0272 | 98.4948
12.5 | 1.4244 | 0.01739 | -0.0202 | 81.9091

## 123. Re 14M Mach 0.10 (1)
BIGFOIL.COM POLAR EXPORT
DP1.87_9.07_DS
DP1.87/9.07_DS |  |  |  | Cl Max: | 0.821 | at alpha= | 7.5 | deg
JavaFoil+Calcfoil stall+Eppler ext transition |  |  |  | L/D Max: | 107.947 | at alpha= | 7.5 | deg
Re: | 14000000 |  |  | Cd Min: | 0.0056 | at alpha= | 0 | deg
Mach: | 0.1 |  |  | Cl=0 at alpha= | -0.80509 | deg
|  |  |  | @ Cl=0.1, Cd= | 0.0056
|  |  |  | @ Cl=0.4, Cd= | 0.0058241
|  |  |  | @ Cl=0.6, Cd= | 0.01602
alpha (deg) | Cl | Cd | Cm | Cl/Cd
-12 | -0.215 | 0.07122 | 0.001 | -3.023
-11.5 | -0.236 | 0.06673 | 0 | -3.542
-11 | -0.258 | 0.06321 | 0 | -4.087
-10.5 | -0.282 | 0.05785 | 0 | -4.881
-10 | -0.341 | 0.02068 | -0.001 | -16.494
-9.5 | -0.402 | 0.0095 | -0.001 | -42.349
-9 | -0.429 | 0.00899 | -0.002 | -47.761
-8.5 | -0.452 | 0.00868 | -0.002 | -52.013
-8 | -0.468 | 0.00839 | -0.003 | -55.772
-7.5 | -0.479 | 0.00813 | -0.003 | -58.929
-7 | -0.484 | 0.00783 | -0.004 | -61.744
-6.5 | -0.481 | 0.00757 | -0.004 | -63.568
-6 | -0.471 | 0.00735 | -0.005 | -64.006
-5.5 | -0.452 | 0.00717 | -0.006 | -63.052
-5 | -0.425 | 0.00694 | -0.006 | -61.257
-4.5 | -0.39 | 0.00678 | -0.007 | -57.589
-4 | -0.349 | 0.0066 | -0.007 | -52.913
-3.5 | -0.302 | 0.00646 | -0.008 | -46.775
-3 | -0.251 | 0.0063 | -0.008 | -39.836
-2.5 | -0.196 | 0.00627 | -0.009 | -31.325
-2 | -0.14 | 0.00618 | -0.01 | -22.587
-1.5 | -0.082 | 0.00609 | -0.01 | -13.418
-1 | -0.023 | 0.00569 | -0.011 | -4.044
-0.5 | 0.036 | 0.00564 | -0.011 | 6.384
0 | 0.095 | 0.0056 | -0.012 | 16.997
0.5 | 0.154 | 0.0056 | -0.013 | 27.562
1 | 0.213 | 0.00567 | -0.013 | 37.609
1.5 | 0.272 | 0.00561 | -0.014 | 48.513
2 | 0.331 | 0.00567 | -0.015 | 58.444
2.5 | 0.39 | 0.00578 | -0.015 | 67.525
3 | 0.449 | 0.00604 | -0.016 | 74.293
3.5 | 0.507 | 0.00622 | -0.017 | 81.427
4 | 0.564 | 0.00643 | -0.017 | 87.721
4.5 | 0.619 | 0.00684 | -0.018 | 90.599
5 | 0.673 | 0.00719 | -0.019 | 93.573
5.5 | 0.719 | 0.00745 | -0.019 | 96.541
6 | 0.759 | 0.00774 | -0.02 | 98.071
6.5 | 0.791 | 0.00802 | -0.021 | 98.551
7 | 0.812 | 0.0084 | -0.021 | 96.632
7.5 | 0.821 | 0.0076 | -0.022 | 107.947
8 | 0.818 | 0.00794 | -0.023 | 103.051
8.5 | 0.804 | 0.00835 | -0.023 | 96.278
9 | 0.779 | 0.00962 | -0.024 | 80.97
9.5 | 0.744 | 0.01013 | -0.025 | 73.515
10 | 0.702 | 0.0107 | -0.025 | 65.6
10.5 | 0.654 | 0.0114 | -0.026 | 57.41
11 | 0.605 | 0.01215 | -0.026 | 49.772
11.5 | 0.554 | 0.01314 | -0.027 | 42.159
12 | 0.504 | 0.01434 | -0.027 | 35.137
12.5 | 0.455 | 0.01602 | -0.028 | 28.42

## 124. Re 14M Mach 0.10 (2)
BIGFOIL.COM POLAR EXPORT
DP1.87_9.07_DS
DP1.87/9.07_DS |  |  |  | Cl Max: | 1.4039 | at alpha= | 12 | deg
XFOIL ncrit=9 |  |  |  | L/D Max: | 131.084 | at alpha= | 8 | deg
Re: | 14000000 |  |  | Cd Min: | 0.01629 | at alpha= | 12 | deg
Mach: | 0.1 |  |  | Cl=0 at alpha= | -1.2532 | deg
|  |  |  | @ Cl=0.1, Cd= | 0.0042161
|  |  |  | @ Cl=0.4, Cd= | 0.0045467
|  |  |  | @ Cl=0.6, Cd= | 0.0054104
alpha (deg) | Cl | Cd | Cm | Cl/Cd
-7.5 | -0.6853 | 0.00793 | -0.0252 | -86.4187
-7 | -0.6331 | 0.00722 | -0.0245 | -87.687
-6.5 | -0.5806 | 0.00657 | -0.0238 | -88.3714
-6 | -0.5251 | 0.00636 | -0.0238 | -82.5629
-5.5 | -0.4697 | 0.00612 | -0.0238 | -76.7484
-5 | -0.4142 | 0.0059 | -0.0238 | -70.2034
-4.5 | -0.358 | 0.00581 | -0.024 | -61.6179
-2.5 | -0.138 | 0.00484 | -0.0234 | -28.5124
-2 | -0.0823 | 0.00472 | -0.0235 | -17.4364
-1.5 | -0.027 | 0.00461 | -0.0235 | -5.8568
-1 | 0.0277 | 0.00448 | -0.0234 | 6.183
-0.5 | 0.0803 | 0.00425 | -0.0229 | 18.8941
0 | 0.1326 | 0.00416 | -0.0225 | 31.875
0.5 | 0.1856 | 0.00419 | -0.0222 | 44.2959
1 | 0.2365 | 0.00421 | -0.0215 | 56.1758
2 | 0.3382 | 0.00437 | -0.0201 | 77.3913
3 | 0.4361 | 0.00465 | -0.0178 | 93.7849
3.5 | 0.4859 | 0.00491 | -0.0168 | 98.9613
4 | 0.5363 | 0.00512 | -0.0159 | 104.7461
4.5 | 0.5866 | 0.00537 | -0.015 | 109.2365
5 | 0.6364 | 0.00552 | -0.0139 | 115.2899
5.5 | 0.7419 | 0.00599 | -0.0261 | 123.8564
6 | 0.803 | 0.0063 | -0.0277 | 127.4603
6.5 | 0.8566 | 0.00669 | -0.0276 | 128.0419
7 | 0.9188 | 0.00708 | -0.0296 | 129.774
7.5 | 0.9795 | 0.00752 | -0.0312 | 130.2527
8 | 1.0395 | 0.00793 | -0.0327 | 131.0845
8.5 | 1.099 | 0.00839 | -0.0341 | 130.9893
9.5 | 1.2105 | 0.01004 | -0.0355 | 120.5677
10 | 1.2619 | 0.01087 | -0.0353 | 116.0902
10.5 | 1.2991 | 0.01197 | -0.0321 | 108.5297
11 | 1.3386 | 0.01308 | -0.0296 | 102.3394
11.5 | 1.3636 | 0.0156 | -0.0247 | 87.4103
12 | 1.4039 | 0.01629 | -0.0225 | 86.1817

## 125. Re 14M Mach 0.25 (1)
BIGFOIL.COM POLAR EXPORT
DP1.87_9.07_DS
DP1.87/9.07_DS |  |  |  | Cl Max: | 0.804 | at alpha= | 7 | deg
JavaFoil+Calcfoil stall+Eppler ext transition |  |  |  | L/D Max: | 106.832 | at alpha= | 7 | deg
Re: | 14000000 |  |  | Cd Min: | 0.00562 | at alpha= | 0 | deg
Mach: | 0.25 |  |  | Cl=0 at alpha= | -0.80328 | deg
|  |  |  | @ Cl=0.1, Cd= | 0.02153
|  |  |  | @ Cl=0.4, Cd= | 0.02153
|  |  |  | @ Cl=0.6, Cd= | 0.02153
alpha (deg) | Cl | Cd | Cm | Cl/Cd
-11 | -0.059 | 0.06277 | 0 | -0.937
-10.5 | -0.056 | 0.05826 | 0 | -0.963
-10 | -0.054 | 0.04874 | -0.001 | -1.11
-9.5 | -0.051 | 0.05055 | -0.001 | -1
-9 | -0.15 | 0.0206 | -0.002 | -7.279
-8.5 | -0.243 | 0.00905 | -0.002 | -26.811
-8 | -0.302 | 0.00864 | -0.003 | -34.999
-7.5 | -0.352 | 0.00836 | -0.003 | -42.137
-7 | -0.391 | 0.00805 | -0.004 | -48.599
-6.5 | -0.418 | 0.00777 | -0.005 | -53.779
-6 | -0.431 | 0.00751 | -0.005 | -57.381
-5.5 | -0.43 | 0.00729 | -0.006 | -59.014
-5 | -0.416 | 0.00707 | -0.006 | -58.794
-4.5 | -0.389 | 0.00691 | -0.007 | -56.322
-4 | -0.352 | 0.00671 | -0.007 | -52.505
-3.5 | -0.308 | 0.00655 | -0.008 | -46.964
-3 | -0.256 | 0.00637 | -0.009 | -40.244
-2.5 | -0.201 | 0.00635 | -0.009 | -31.663
-2 | -0.143 | 0.00624 | -0.01 | -22.959
-1.5 | -0.084 | 0.00613 | -0.01 | -13.699
-1 | -0.024 | 0.00575 | -0.011 | -4.113
-0.5 | 0.037 | 0.00568 | -0.012 | 6.516
0 | 0.098 | 0.00562 | -0.012 | 17.416
0.5 | 0.159 | 0.00563 | -0.013 | 28.181
1 | 0.219 | 0.00569 | -0.014 | 38.499
1.5 | 0.28 | 0.00568 | -0.014 | 49.29
2 | 0.34 | 0.00569 | -0.015 | 59.82
2.5 | 0.401 | 0.00591 | -0.016 | 67.812
3 | 0.461 | 0.00604 | -0.016 | 76.28
3.5 | 0.521 | 0.00634 | -0.017 | 82.056
4 | 0.579 | 0.00648 | -0.018 | 89.328
4.5 | 0.636 | 0.00701 | -0.018 | 90.675
5 | 0.689 | 0.00737 | -0.019 | 93.522
5.5 | 0.735 | 0.00767 | -0.02 | 95.894
6 | 0.772 | 0.00784 | -0.02 | 98.429
6.5 | 0.796 | 0.00833 | -0.021 | 95.629
7 | 0.804 | 0.00752 | -0.022 | 106.832
7.5 | 0.794 | 0.00797 | -0.023 | 99.674
8 | 0.764 | 0.00834 | -0.023 | 91.642
8.5 | 0.714 | 0.00966 | -0.024 | 73.979
9 | 0.644 | 0.01022 | -0.025 | 63.045
9.5 | 0.559 | 0.01081 | -0.025 | 51.676
10 | 0.46 | 0.01161 | -0.026 | 39.601
10.5 | 0.352 | 0.0126 | -0.026 | 27.924
11 | 0.229 | 0.01388 | -0.027 | 16.535
11.5 | 0.084 | 0.0155 | -0.027 | 5.418
12 | 0.085 | 0.02153 | -0.027 | 3.94

## 126. Re 14M Mach 0.25 (2)
BIGFOIL.COM POLAR EXPORT
DP1.87_9.07_DS
DP1.87/9.07_DS |  |  |  | Cl Max: | 1.2634 | at alpha= | 10.5 | deg
XFOIL ncrit=9 |  |  |  | L/D Max: | 129.757 | at alpha= | 7.5 | deg
Re: | 14000000 |  |  | Cd Min: | 0.1565 | at alpha= | 15.5 | deg
Mach: | 0.25 |  |  | Cl=0 at alpha= | -1.2673 | deg
|  |  |  | @ Cl=0.1, Cd= | 0.0042037
|  |  |  | @ Cl=0.4, Cd= | 0.0045088
|  |  |  | @ Cl=0.6, Cd= | 0.0054409
alpha (deg) | Cl | Cd | Cm | Cl/Cd
-7 | -0.5718 | 0.02496 | -0.0424 | -22.9087
-6.5 | -0.5503 | 0.01713 | -0.037 | -32.1249
-6 | -0.5444 | 0.00662 | -0.0269 | -82.2356
-5.5 | -0.486 | 0.00634 | -0.0264 | -76.6562
-5 | -0.4279 | 0.00606 | -0.026 | -70.6106
-4.5 | -0.3691 | 0.00594 | -0.026 | -62.138
-4 | -0.3108 | 0.00578 | -0.0259 | -53.7716
-3 | -0.197 | 0.00521 | -0.0252 | -37.8119
-2 | -0.0834 | 0.00474 | -0.0246 | -17.5949
-1.5 | -0.0263 | 0.00461 | -0.0246 | -5.705
-1 | 0.0302 | 0.00447 | -0.0245 | 6.7562
-0.5 | 0.0843 | 0.00423 | -0.024 | 19.9291
0 | 0.1381 | 0.00414 | -0.0235 | 33.3575
0.5 | 0.1925 | 0.00418 | -0.0231 | 46.0526
1 | 0.2447 | 0.00419 | -0.0223 | 58.401
1.5 | 0.2972 | 0.00426 | -0.0216 | 69.7653
2 | 0.349 | 0.00436 | -0.0208 | 80.0459
2.5 | 0.4004 | 0.00451 | -0.0198 | 88.7805
3 | 0.4489 | 0.00469 | -0.0181 | 95.7143
3.5 | 0.5002 | 0.00496 | -0.017 | 100.8468
4 | 0.5522 | 0.00518 | -0.016 | 106.6023
4.5 | 0.6035 | 0.00546 | -0.0147 | 110.5311
5 | 0.6649 | 0.00565 | -0.0158 | 117.6814
5.5 | 0.7684 | 0.00612 | -0.0266 | 125.5556
6 | 0.8299 | 0.0065 | -0.0275 | 127.6769
6.5 | 0.8875 | 0.00689 | -0.0275 | 128.8099
7 | 0.952 | 0.00739 | -0.029 | 128.8227
7.5 | 1.016 | 0.00783 | -0.0303 | 129.7573
8 | 1.0784 | 0.00848 | -0.0313 | 127.1698
8.5 | 1.1377 | 0.00962 | -0.0315 | 118.264
9 | 1.1917 | 0.01139 | -0.0309 | 104.6269
9.5 | 1.233 | 0.01343 | -0.0277 | 91.8094
10 | 1.2495 | 0.01742 | -0.0205 | 71.7279
10.5 | 1.2634 | 0.02143 | -0.0136 | 58.9547
11 | 1.2477 | 0.02657 | -0.003 | 46.959
11.5 | 1.2051 | 0.03312 | 0.0078 | 36.3859
12 | 1.1417 | 0.04306 | 0.0148 | 26.5142
12.5 | 1.1038 | 0.05186 | 0.0158 | 21.2842
13 | 1.0624 | 0.06341 | 0.0119 | 16.7545
13.5 | 1.0263 | 0.07771 | 0.0028 | 13.2068
14 | 0.9965 | 0.09632 | -0.0099 | 10.3457
15 | 0.9219 | 0.13584 | -0.0289 | 6.7867
15.5 | 0.8829 | 0.1565 | -0.0389 | 5.6415

## 127. Re 14M Mach 0.50 (1)
BIGFOIL.COM POLAR EXPORT
DP1.87_9.07_DS
DP1.87/9.07_DS |  |  |  | Cl Max: | 1.119 | at alpha= | 20 | deg
JavaFoil+Calcfoil stall+Eppler ext transition |  |  |  | L/D Max: | 106.476 | at alpha= | 5 | deg
Re: | 14000000 |  |  | Cd Min: | 0.00579 | at alpha= | 0 | deg
Mach: | 0.5 |  |  | Cl=0 at alpha= | -0.80597 | deg
|  |  |  | @ Cl=0.1, Cd= | 0.0057966
|  |  |  | @ Cl=0.4, Cd= | 0.0060647
|  |  |  | @ Cl=0.6, Cd= | 0.0069458
alpha (deg) | Cl | Cd | Cm | Cl/Cd
-20 | -1.032 | 0.153 | 0.005 | -6.745
-19.5 | -1.005 | 0.14844 | 0.005 | -6.772
-19 | -0.977 | 0.14438 | 0.004 | -6.77
-18.5 | -0.956 | 0.12911 | 0.004 | -7.407
-18 | -0.936 | 0.11579 | 0.004 | -8.084
-17.5 | -0.899 | 0.12574 | 0.004 | -7.147
-17 | -0.886 | 0.10233 | 0.004 | -8.66
-16.5 | -0.88 | 0.0798 | 0.004 | -11.025
-16 | -0.822 | 0.10445 | 0.003 | -7.87
-15.5 | -0.82 | 0.07709 | 0.003 | -10.639
-15 | -0.844 | 0.0404 | 0.004 | -20.898
-14.5 | -0.741 | 0.09255 | 0.002 | -8.007
-14 | -0.742 | 0.06469 | 0.002 | -11.469
-13.5 | -0.798 | 0.02042 | 0.003 | -39.064
-13 | -0.668 | 0.07408 | 0.001 | -9.012
-12.5 | -0.723 | 0.02316 | 0.002 | -31.197
-12 | -0.612 | 0.06837 | 0.001 | -8.956
-11.5 | -0.632 | 0.03367 | 0.001 | -18.782
-11 | -0.569 | 0.05322 | 0 | -10.694
-10.5 | -0.593 | 0.02231 | 0 | -26.583
-10 | -0.517 | 0.04585 | -0.001 | -11.269
-9.5 | -0.581 | 0.01101 | -0.001 | -52.814
-9 | -0.548 | 0.01097 | -0.002 | -49.961
-8.5 | -0.515 | 0.00968 | -0.003 | -53.213
-8 | -0.482 | 0.00943 | -0.003 | -51.087
-7.5 | -0.449 | 0.00916 | -0.004 | -48.989
-7 | -0.415 | 0.00881 | -0.004 | -47.159
-6.5 | -0.382 | 0.00838 | -0.005 | -45.557
-6 | -0.348 | 0.00813 | -0.006 | -42.857
-5.5 | -0.315 | 0.00787 | -0.006 | -40.021
-5 | -0.282 | 0.00762 | -0.007 | -36.949
-4.5 | -0.248 | 0.00736 | -0.008 | -33.724
-4 | -0.215 | 0.00713 | -0.008 | -30.075
-3.5 | -0.3 | 0.00692 | -0.009 | -43.336
-3 | -0.273 | 0.00669 | -0.01 | -40.776
-2.5 | -0.22 | 0.00653 | -0.01 | -33.754
-2 | -0.159 | 0.00643 | -0.011 | -24.734
-1.5 | -0.094 | 0.00632 | -0.012 | -14.807
-1 | -0.026 | 0.00592 | -0.012 | -4.458
-0.5 | 0.041 | 0.00584 | -0.013 | 7.088
0 | 0.109 | 0.00579 | -0.014 | 18.883
0.5 | 0.177 | 0.00587 | -0.015 | 30.221
1 | 0.245 | 0.00599 | -0.015 | 40.889
1.5 | 0.313 | 0.00587 | -0.016 | 53.223
2 | 0.38 | 0.006 | -0.017 | 63.398
2.5 | 0.448 | 0.00622 | -0.018 | 72.035
3 | 0.515 | 0.00657 | -0.018 | 78.425
3.5 | 0.581 | 0.00683 | -0.019 | 85.044
4 | 0.645 | 0.00722 | -0.02 | 89.336
4.5 | 0.704 | 0.00684 | -0.021 | 103.045
5 | 0.756 | 0.0071 | -0.021 | 106.476
5.5 | 0.781 | 0.0075 | -0.022 | 104.077
6 | 0.728 | 0.0088 | -0.023 | 82.711
6.5 | 0.487 | 0.00941 | -0.024 | 51.711
7 | 0.518 | 0.00989 | -0.024 | 52.401
7.5 | 0.55 | 0.01029 | -0.025 | 53.456
8 | 0.581 | 0.01105 | -0.026 | 52.547
8.5 | 0.612 | 0.01178 | -0.026 | 51.926
9 | 0.642 | 0.01253 | -0.027 | 51.251
9.5 | 0.672 | 0.0134 | -0.028 | 50.152
10 | 0.703 | 0.01416 | -0.028 | 49.635
10.5 | 0.733 | 0.01512 | -0.029 | 48.452
11 | 0.764 | 0.01568 | -0.03 | 48.706
11.5 | 0.789 | 0.01822 | -0.03 | 43.295
12 | 0.818 | 0.01914 | -0.031 | 42.766
12.5 | 0.854 | 0.01842 | -0.032 | 46.337
13 | 0.838 | 0.03321 | -0.03 | 25.243
13.5 | 0.912 | 0.02081 | -0.033 | 43.809
14 | 0.846 | 0.05957 | -0.028 | 14.205
14.5 | 0.967 | 0.02355 | -0.035 | 41.079
15 | 0.879 | 0.07921 | -0.027 | 11.101
15.5 | 1.025 | 0.02592 | -0.036 | 39.544
16 | 0.982 | 0.05633 | -0.033 | 17.433
16.5 | 1.034 | 0.04772 | -0.035 | 21.66
17 | 0.976 | 0.10426 | -0.028 | 9.359
17.5 | 0.982 | 0.13094 | -0.025 | 7.501
18 | 1.014 | 0.1302 | -0.027 | 7.786
18.5 | 1.034 | 0.14822 | -0.026 | 6.974
19 | 1.068 | 0.1395 | -0.028 | 7.657
19.5 | 1.086 | 0.16096 | -0.027 | 6.75
20 | 1.119 | 0.15578 | -0.029 | 7.18

## 128. Re 14M Mach 0.50 (2)
BIGFOIL.COM POLAR EXPORT
DP1.87_9.07_DS
DP1.87/9.07_DS |  |  |  | Cl Max: | 1.0588 | at alpha= | 7.5 | deg
XFOIL ncrit=9 |  |  |  | L/D Max: | 129.02 | at alpha= | 5.5 | deg
Re: | 14000000 |  |  | Cd Min: | 0.27284 | at alpha= | -20 | deg
Mach: | 0.5 |  |  | Cl=0 at alpha= | -1.326 | deg
|  |  |  | @ Cl=0.1, Cd= | 0.0042351
|  |  |  | @ Cl=0.4, Cd= | 0.0043825
|  |  |  | @ Cl=0.6, Cd= | 0.0053769
alpha (deg) | Cl | Cd | Cm | Cl/Cd
-20 | -0.7937 | 0.27284 | 0.0615 | -2.909
-19.5 | -0.7717 | 0.26474 | 0.0564 | -2.9149
-19 | -0.7513 | 0.25678 | 0.0519 | -2.9259
-18.5 | -0.7296 | 0.24849 | 0.0471 | -2.9361
-18 | -0.7077 | 0.24021 | 0.0422 | -2.9462
-17.5 | -0.686 | 0.23183 | 0.0373 | -2.9591
-17 | -0.6643 | 0.22348 | 0.0325 | -2.9725
-16.5 | -0.6432 | 0.21492 | 0.0276 | -2.9927
-16 | -0.6234 | 0.20571 | 0.0226 | -3.0305
-15.5 | -0.6032 | 0.19657 | 0.0178 | -3.0686
-15 | -0.5824 | 0.18805 | 0.013 | -3.097
-14.5 | -0.5621 | 0.17951 | 0.0083 | -3.1313
-14 | -0.5421 | 0.17099 | 0.0036 | -3.1704
-13.5 | -0.5218 | 0.16309 | -0.0011 | -3.1995
-13 | -0.5022 | 0.15496 | -0.0058 | -3.2408
-12.5 | -0.4826 | 0.14716 | -0.0104 | -3.2794
-12 | -0.4648 | 0.13885 | -0.015 | -3.3475
-11.5 | -0.4452 | 0.13102 | -0.0192 | -3.398
-11 | -0.429 | 0.12268 | -0.0237 | -3.4969
-10.5 | -0.4136 | 0.11451 | -0.0282 | -3.6119
-10 | -0.4 | 0.10635 | -0.0325 | -3.7612
-9.5 | -0.3881 | 0.09829 | -0.0367 | -3.9485
-9 | -0.3785 | 0.09024 | -0.0408 | -4.1944
-8.5 | -0.3701 | 0.08248 | -0.0448 | -4.4871
-8 | -0.3662 | 0.07457 | -0.0488 | -4.9108
-7.5 | -0.389 | 0.06363 | -0.0545 | -6.1135
-7 | -0.4034 | 0.05674 | -0.0592 | -7.1096
-6.5 | -0.4191 | 0.0491 | -0.0597 | -8.5356
-6 | -0.4311 | 0.03876 | -0.0593 | -11.1223
-5.5 | -0.4262 | 0.0294 | -0.0559 | -14.4966
-5 | -0.4087 | 0.0209 | -0.0504 | -19.555
-4.5 | -0.3806 | 0.01346 | -0.0437 | -28.2764
-4 | -0.3383 | 0.00807 | -0.0376 | -41.9207
-3.5 | -0.278 | 0.00656 | -0.0347 | -42.378
-3 | -0.2168 | 0.00562 | -0.0324 | -38.5765
-2.5 | -0.1533 | 0.00508 | -0.0308 | -30.1772
-2 | -0.088 | 0.00482 | -0.0301 | -18.2573
-1.5 | -0.0223 | 0.00469 | -0.0298 | -4.7548
-1 | 0.0418 | 0.00451 | -0.0294 | 9.2683
-0.5 | 0.1032 | 0.00422 | -0.0287 | 24.455
0 | 0.1638 | 0.00405 | -0.028 | 40.4444
0.5 | 0.224 | 0.00412 | -0.0274 | 54.3689
1 | 0.2824 | 0.0041 | -0.0263 | 68.878
1.5 | 0.34 | 0.00421 | -0.0251 | 80.7601
2 | 0.3965 | 0.00437 | -0.0236 | 90.7323
2.5 | 0.4526 | 0.00457 | -0.0218 | 99.0372
3 | 0.5056 | 0.00484 | -0.0193 | 104.4628
3.5 | 0.5628 | 0.00516 | -0.0174 | 109.0698
4 | 0.6194 | 0.00549 | -0.0151 | 112.8233
4.5 | 0.6743 | 0.00582 | -0.0122 | 115.8591
5 | 0.7908 | 0.00629 | -0.0224 | 125.7234
5.5 | 0.8825 | 0.00684 | -0.0263 | 129.0205
6 | 0.9478 | 0.00744 | -0.024 | 127.3925
6.5 | 1.0168 | 0.00935 | -0.022 | 108.7487
7 | 1.056 | 0.01552 | -0.0163 | 68.0412
7.5 | 1.0588 | 0.02388 | -0.0075 | 44.3384
8 | 1.0255 | 0.02956 | 0.006 | 34.6922
8.5 | 0.9867 | 0.03557 | 0.0158 | 27.7397
9 | 0.9485 | 0.04344 | 0.0199 | 21.8347
9.5 | 0.9122 | 0.05292 | 0.0188 | 17.2373
10 | 0.8787 | 0.06487 | 0.0123 | 13.5456
10.5 | 0.8544 | 0.0798 | 0.0013 | 10.7068
11 | 0.8432 | 0.09484 | -0.0078 | 8.8908
11.5 | 0.8245 | 0.10886 | -0.0152 | 7.5739
12 | 0.8176 | 0.12044 | -0.0208 | 6.7884
12.5 | 0.8084 | 0.1334 | -0.0271 | 6.06

## 129. Re 16M Mach 0.00 (1)
BIGFOIL.COM POLAR EXPORT
DP1.87_9.07_DS
DP1.87/9.07_DS |  |  |  | Cl Max: | 0.825 | at alpha= | 7.5 | deg
JavaFoil+Calcfoil stall+Eppler ext transition |  |  |  | L/D Max: | 106.503 | at alpha= | 8 | deg
Re: | 16000000 |  |  | Cd Min: | 0.00561 | at alpha= | 0 | deg
Mach: | 0 |  |  | Cl=0 at alpha= | -0.80509 | deg
|  |  |  | @ Cl=0.1, Cd= | 0.0056134
|  |  |  | @ Cl=0.4, Cd= | 0.0059214
|  |  |  | @ Cl=0.6, Cd= | 0.01476
alpha (deg) | Cl | Cd | Cm | Cl/Cd
-12 | -0.253 | 0.06882 | 0.001 | -3.677
-11.5 | -0.273 | 0.06406 | 0 | -4.261
-11 | -0.294 | 0.05982 | 0 | -4.907
-10.5 | -0.317 | 0.05272 | 0 | -6.014
-10 | -0.409 | 0.00975 | -0.001 | -41.914
-9.5 | -0.433 | 0.00915 | -0.001 | -47.358
-9 | -0.456 | 0.00881 | -0.002 | -51.753
-8.5 | -0.474 | 0.00847 | -0.002 | -55.916
-8 | -0.486 | 0.00821 | -0.003 | -59.176
-7.5 | -0.493 | 0.00794 | -0.003 | -62.093
-7 | -0.494 | 0.00771 | -0.004 | -64.062
-6.5 | -0.488 | 0.00747 | -0.004 | -65.349
-6 | -0.475 | 0.00722 | -0.005 | -65.766
-5.5 | -0.454 | 0.00702 | -0.005 | -64.672
-5 | -0.426 | 0.00685 | -0.006 | -62.112
-4.5 | -0.39 | 0.00665 | -0.007 | -58.654
-4 | -0.348 | 0.00654 | -0.007 | -53.299
-3.5 | -0.301 | 0.00636 | -0.008 | -47.373
-3 | -0.25 | 0.00632 | -0.008 | -39.543
-2.5 | -0.195 | 0.00622 | -0.009 | -31.433
-2 | -0.139 | 0.00608 | -0.01 | -22.871
-1.5 | -0.081 | 0.00612 | -0.01 | -13.293
-1 | -0.023 | 0.0057 | -0.011 | -4.018
-0.5 | 0.036 | 0.00565 | -0.011 | 6.341
0 | 0.095 | 0.00561 | -0.012 | 16.899
0.5 | 0.154 | 0.00565 | -0.013 | 27.201
1 | 0.212 | 0.00568 | -0.013 | 37.369
1.5 | 0.271 | 0.00574 | -0.014 | 47.216
2 | 0.33 | 0.00579 | -0.015 | 56.944
2.5 | 0.388 | 0.00588 | -0.015 | 65.972
3 | 0.446 | 0.00608 | -0.016 | 73.472
3.5 | 0.504 | 0.00624 | -0.017 | 80.867
4 | 0.561 | 0.00651 | -0.017 | 86.209
4.5 | 0.617 | 0.00682 | -0.018 | 90.337
5 | 0.669 | 0.00712 | -0.019 | 93.981
5.5 | 0.716 | 0.00739 | -0.019 | 96.997
6 | 0.757 | 0.00759 | -0.02 | 99.694
6.5 | 0.789 | 0.00787 | -0.021 | 100.293
7 | 0.812 | 0.00816 | -0.021 | 99.484
7.5 | 0.825 | 0.00862 | -0.022 | 95.615
8 | 0.824 | 0.00774 | -0.023 | 106.503
8.5 | 0.815 | 0.0081 | -0.023 | 100.518
9 | 0.795 | 0.00849 | -0.024 | 93.609
9.5 | 0.766 | 0.00979 | -0.025 | 78.233
10 | 0.73 | 0.01032 | -0.025 | 70.708
10.5 | 0.689 | 0.01092 | -0.026 | 63.073
11 | 0.644 | 0.01165 | -0.026 | 55.229
11.5 | 0.598 | 0.01244 | -0.027 | 48.062
12 | 0.552 | 0.01364 | -0.027 | 40.465
12.5 | 0.508 | 0.01476 | -0.028 | 34.407

## 130. Re 16M Mach 0.00 (2)
BIGFOIL.COM POLAR EXPORT
DP1.87_9.07_DS
DP1.87/9.07_DS |  |  |  | Cl Max: | 1.6114 | at alpha= | 16 | deg
XFOIL ncrit=9 |  |  |  | L/D Max: | 134.523 | at alpha= | 8.5 | deg
Re: | 16000000 |  |  | Cd Min: | 0.17298 | at alpha= | 18.5 | deg
Mach: | 0 |  |  | Cl=0 at alpha= | -1.2417 | deg
|  |  |  | @ Cl=0.1, Cd= | 0.0042996
|  |  |  | @ Cl=0.4, Cd= | 0.0046679
|  |  |  | @ Cl=0.6, Cd= | 0.0053998
alpha (deg) | Cl | Cd | Cm | Cl/Cd
-9 | -0.8349 | 0.00986 | -0.026 | -84.6755
-8.5 | -0.787 | 0.00866 | -0.0248 | -90.8776
-8 | -0.7365 | 0.00786 | -0.024 | -93.7023
-7.5 | -0.6847 | 0.00723 | -0.0235 | -94.7026
-7 | -0.6324 | 0.00665 | -0.023 | -95.0977
-6.5 | -0.5784 | 0.00634 | -0.0228 | -91.2303
-6 | -0.5235 | 0.00611 | -0.0229 | -85.6792
-5.5 | -0.4686 | 0.00589 | -0.0229 | -79.5586
-5 | -0.4137 | 0.00567 | -0.0229 | -72.963
-4.5 | -0.3581 | 0.00555 | -0.0231 | -64.5225
-4 | -0.3028 | 0.00541 | -0.0232 | -55.9704
-2.5 | -0.1386 | 0.00478 | -0.023 | -28.9958
-2 | -0.0831 | 0.00467 | -0.0231 | -17.7944
-1.5 | -0.0281 | 0.00457 | -0.0231 | -6.1488
-1 | 0.0263 | 0.00447 | -0.023 | 5.8837
-0.5 | 0.0788 | 0.00432 | -0.0226 | 18.2407
0 | 0.1308 | 0.00427 | -0.0222 | 30.6323
0.5 | 0.1837 | 0.0043 | -0.0219 | 42.7209
1 | 0.2349 | 0.00433 | -0.0214 | 54.2494
1.5 | 0.2861 | 0.00439 | -0.0208 | 65.1708
2 | 0.3371 | 0.00451 | -0.0202 | 74.745
2.5 | 0.3876 | 0.00464 | -0.0194 | 83.5345
3 | 0.4364 | 0.00475 | -0.0183 | 91.8737
3.5 | 0.4859 | 0.00494 | -0.0174 | 98.3603
4 | 0.5357 | 0.00509 | -0.0164 | 105.2456
4.5 | 0.5859 | 0.00534 | -0.0156 | 109.7191
5 | 0.6354 | 0.00555 | -0.0145 | 114.4865
5.5 | 0.7119 | 0.00577 | -0.02 | 123.3795
6 | 0.7961 | 0.00611 | -0.0272 | 130.2946
6.5 | 0.8488 | 0.00648 | -0.027 | 130.9877
7 | 0.9068 | 0.00684 | -0.0281 | 132.5731
7.5 | 0.9674 | 0.00726 | -0.0299 | 133.2507
8 | 1.027 | 0.00765 | -0.0315 | 134.2484
8.5 | 1.0856 | 0.00807 | -0.0329 | 134.5229
9 | 1.142 | 0.0088 | -0.0339 | 129.7727
10 | 1.2527 | 0.00996 | -0.0356 | 125.7731
10.5 | 1.3057 | 0.0107 | -0.036 | 122.028
11 | 1.3463 | 0.01139 | -0.0337 | 118.2002
11.5 | 1.386 | 0.01241 | -0.0314 | 111.6841
12 | 1.4284 | 0.01312 | -0.0298 | 108.872
12.5 | 1.4603 | 0.01464 | -0.0263 | 99.7473
13 | 1.4851 | 0.01627 | -0.0216 | 91.2784
13.5 | 1.5187 | 0.01727 | -0.0188 | 87.9386
14 | 1.534 | 0.01903 | -0.013 | 80.6096
14.5 | 1.528 | 0.02246 | -0.0055 | 68.0321
15 | 1.5916 | 0.02095 | -0.0072 | 75.9714
15.5 | 1.6099 | 0.02284 | -0.0036 | 70.486
16 | 1.6114 | 0.02611 | 0.0011 | 61.7158
16.5 | 1.6065 | 0.0301 | 0.0054 | 53.3721
17 | 1.5437 | 0.03996 | 0.0107 | 38.6311
17.5 | 1.4941 | 0.05057 | 0.011 | 29.5452
18.5 | 1.0001 | 0.17298 | -0.0499 | 5.7816
19 | 1.0614 | 0.16472 | -0.0459 | 6.4437

## 131. Re 16M Mach 0.10 (1)
BIGFOIL.COM POLAR EXPORT
DP1.87_9.07_DS
DP1.87/9.07_DS |  |  |  | Cl Max: | 0.821 | at alpha= | 7.5 | deg
JavaFoil+Calcfoil stall+Eppler ext transition |  |  |  | L/D Max: | 104.679 | at alpha= | 8 | deg
Re: | 16000000 |  |  | Cd Min: | 0.0056 | at alpha= | 0 | deg
Mach: | 0.1 |  |  | Cl=0 at alpha= | -0.80509 | deg
|  |  |  | @ Cl=0.1, Cd= | 0.0056034
|  |  |  | @ Cl=0.4, Cd= | 0.0059537
|  |  |  | @ Cl=0.6, Cd= | 0.01536
alpha (deg) | Cl | Cd | Cm | Cl/Cd
-12 | -0.215 | 0.07072 | 0.001 | -3.047
-11.5 | -0.237 | 0.06537 | 0 | -3.624
-11 | -0.259 | 0.06181 | 0 | -4.19
-10.5 | -0.284 | 0.05546 | 0 | -5.119
-10 | -0.373 | 0.00927 | -0.001 | -40.297
-9.5 | -0.402 | 0.00925 | -0.001 | -43.484
-9 | -0.429 | 0.00888 | -0.002 | -48.361
-8.5 | -0.452 | 0.00853 | -0.002 | -52.954
-8 | -0.468 | 0.00827 | -0.003 | -56.556
-7.5 | -0.479 | 0.00797 | -0.003 | -60.101
-7 | -0.484 | 0.00774 | -0.004 | -62.473
-6.5 | -0.481 | 0.0075 | -0.004 | -64.155
-6 | -0.471 | 0.00726 | -0.005 | -64.8
-5.5 | -0.452 | 0.00704 | -0.006 | -64.151
-5 | -0.425 | 0.00687 | -0.006 | -61.858
-4.5 | -0.39 | 0.00669 | -0.007 | -58.384
-4 | -0.349 | 0.00655 | -0.007 | -53.324
-3.5 | -0.302 | 0.00637 | -0.008 | -47.48
-3 | -0.251 | 0.00633 | -0.008 | -39.654
-2.5 | -0.196 | 0.00622 | -0.009 | -31.559
-2 | -0.14 | 0.00611 | -0.01 | -22.879
-1.5 | -0.082 | 0.00614 | -0.01 | -13.312
-1 | -0.023 | 0.0057 | -0.011 | -4.04
-0.5 | 0.036 | 0.00568 | -0.011 | 6.34
0 | 0.095 | 0.0056 | -0.012 | 16.998
0.5 | 0.154 | 0.00564 | -0.013 | 27.357
1 | 0.213 | 0.00573 | -0.013 | 37.233
1.5 | 0.272 | 0.00573 | -0.014 | 47.499
2 | 0.331 | 0.00578 | -0.015 | 57.29
2.5 | 0.39 | 0.00593 | -0.015 | 65.722
3 | 0.449 | 0.00607 | -0.016 | 73.887
3.5 | 0.507 | 0.00623 | -0.017 | 81.315
4 | 0.564 | 0.00651 | -0.017 | 86.668
4.5 | 0.619 | 0.00683 | -0.018 | 90.744
5 | 0.673 | 0.00721 | -0.019 | 93.312
5.5 | 0.719 | 0.00748 | -0.019 | 96.189
6 | 0.759 | 0.0076 | -0.02 | 99.919
6.5 | 0.791 | 0.00797 | -0.021 | 99.162
7 | 0.812 | 0.00829 | -0.021 | 98.002
7.5 | 0.821 | 0.00787 | -0.022 | 104.389
8 | 0.818 | 0.00782 | -0.023 | 104.679
8.5 | 0.804 | 0.00817 | -0.023 | 98.514
9 | 0.78 | 0.00943 | -0.024 | 82.682
9.5 | 0.745 | 0.0099 | -0.025 | 75.296
10 | 0.703 | 0.01044 | -0.025 | 67.305
10.5 | 0.656 | 0.01109 | -0.026 | 59.142
11 | 0.605 | 0.01181 | -0.026 | 51.272
11.5 | 0.555 | 0.01274 | -0.027 | 43.517
12 | 0.505 | 0.0139 | -0.028 | 36.308
12.5 | 0.456 | 0.01536 | -0.028 | 29.72

## 132. Re 16M Mach 0.10 (2)
BIGFOIL.COM POLAR EXPORT
DP1.87_9.07_DS
DP1.87/9.07_DS |  |  |  | Cl Max: | 1.5095 | at alpha= | 15.5 | deg
XFOIL ncrit=9 |  |  |  | L/D Max: | 134.125 | at alpha= | 8 | deg
Re: | 16000000 |  |  | Cd Min: | 0.05486 | at alpha= | 16.5 | deg
Mach: | 0.1 |  |  | Cl=0 at alpha= | -1.2441 | deg
|  |  |  | @ Cl=0.1, Cd= | 0.0042943
|  |  |  | @ Cl=0.4, Cd= | 0.0046631
|  |  |  | @ Cl=0.6, Cd= | 0.0054043
alpha (deg) | Cl | Cd | Cm | Cl/Cd
-8.5 | -0.7797 | 0.011 | -0.0284 | -70.8818
-8 | -0.7393 | 0.0084 | -0.0255 | -88.0119
-7.5 | -0.6888 | 0.00746 | -0.0245 | -92.3324
-7 | -0.6356 | 0.00692 | -0.024 | -91.8497
-6.5 | -0.5823 | 0.00639 | -0.0234 | -91.1268
-6 | -0.527 | 0.00614 | -0.0234 | -85.8306
-5.5 | -0.4716 | 0.00591 | -0.0233 | -79.797
-5 | -0.4162 | 0.00569 | -0.0233 | -73.1459
-4.5 | -0.3601 | 0.00557 | -0.0235 | -64.6499
-4 | -0.3044 | 0.00543 | -0.0235 | -56.0589
-2.5 | -0.1391 | 0.00478 | -0.0232 | -29.1004
-2 | -0.0834 | 0.00467 | -0.0233 | -17.8587
-1.5 | -0.028 | 0.00458 | -0.0233 | -6.1135
-1 | 0.0267 | 0.00447 | -0.0232 | 5.9732
-0.5 | 0.0795 | 0.00431 | -0.0228 | 18.4455
0 | 0.1317 | 0.00427 | -0.0223 | 30.8431
0.5 | 0.1849 | 0.00429 | -0.0221 | 43.1002
1 | 0.2364 | 0.00432 | -0.0215 | 54.7222
1.5 | 0.2878 | 0.00439 | -0.0209 | 65.5581
2 | 0.3391 | 0.00451 | -0.0203 | 75.1885
2.5 | 0.3897 | 0.00464 | -0.0195 | 83.9871
3 | 0.4387 | 0.00475 | -0.0184 | 92.3579
3.5 | 0.4885 | 0.00495 | -0.0174 | 98.6869
4 | 0.5385 | 0.0051 | -0.0164 | 105.5882
4.5 | 0.589 | 0.00536 | -0.0155 | 109.8881
5 | 0.6387 | 0.00556 | -0.0144 | 114.8741
5.5 | 0.7179 | 0.0058 | -0.0204 | 123.7759
6 | 0.8011 | 0.00614 | -0.0272 | 130.4723
6.5 | 0.8539 | 0.00651 | -0.0269 | 131.1674
7 | 0.9128 | 0.0069 | -0.0281 | 132.2899
8 | 1.0341 | 0.00771 | -0.0313 | 134.1245
8.5 | 1.0931 | 0.00817 | -0.0326 | 133.7944
9 | 1.1498 | 0.00896 | -0.0335 | 128.3259
9.5 | 1.2061 | 0.00957 | -0.0342 | 126.0293
10.5 | 1.3101 | 0.01118 | -0.0342 | 117.1825
11 | 1.3504 | 0.01206 | -0.0316 | 111.9735
11.5 | 1.3856 | 0.0136 | -0.0284 | 101.8824
12 | 1.4266 | 0.01444 | -0.0263 | 98.795
12.5 | 1.4412 | 0.01726 | -0.0198 | 83.4994
13 | 1.4359 | 0.02102 | -0.0106 | 68.3111
13.5 | 1.4609 | 0.02205 | -0.0067 | 66.254
14 | 1.4537 | 0.02585 | 0.0001 | 56.236
15 | 1.5074 | 0.02856 | 0.0046 | 52.7801
15.5 | 1.5095 | 0.03213 | 0.0082 | 46.981
16 | 1.4618 | 0.04085 | 0.0123 | 35.7846
16.5 | 1.3875 | 0.05486 | 0.0113 | 25.2917

## 133. Re 16M Mach 0.25 (1)
BIGFOIL.COM POLAR EXPORT
DP1.87_9.07_DS
DP1.87/9.07_DS |  |  |  | Cl Max: | 0.804 | at alpha= | 7 | deg
JavaFoil+Calcfoil stall+Eppler ext transition |  |  |  | L/D Max: | 102.895 | at alpha= | 7 | deg
Re: | 16000000 |  |  | Cd Min: | 0.00566 | at alpha= | 0 | deg
Mach: | 0.25 |  |  | Cl=0 at alpha= | -0.80328 | deg
|  |  |  | @ Cl=0.1, Cd= | 0.01963
|  |  |  | @ Cl=0.4, Cd= | 0.01963
|  |  |  | @ Cl=0.6, Cd= | 0.01963
alpha (deg) | Cl | Cd | Cm | Cl/Cd
-11 | -0.059 | 0.06122 | 0 | -0.963
-10.5 | -0.056 | 0.05624 | 0 | -1.002
-10 | -0.054 | 0.0461 | -0.001 | -1.182
-9.5 | -0.051 | 0.04913 | -0.001 | -1.033
-9 | -0.166 | 0.00959 | -0.002 | -17.275
-8.5 | -0.243 | 0.00887 | -0.002 | -27.352
-8 | -0.302 | 0.0085 | -0.003 | -35.573
-7.5 | -0.352 | 0.00821 | -0.003 | -42.913
-7 | -0.391 | 0.00796 | -0.004 | -49.189
-6.5 | -0.418 | 0.00769 | -0.005 | -54.346
-6 | -0.431 | 0.00744 | -0.005 | -57.958
-5.5 | -0.43 | 0.00718 | -0.006 | -59.921
-5 | -0.416 | 0.007 | -0.006 | -59.382
-4.5 | -0.389 | 0.00679 | -0.007 | -57.326
-4 | -0.352 | 0.00663 | -0.007 | -53.135
-3.5 | -0.308 | 0.00644 | -0.008 | -47.747
-3 | -0.256 | 0.00639 | -0.009 | -40.138
-2.5 | -0.201 | 0.00628 | -0.009 | -32.006
-2 | -0.143 | 0.00613 | -0.01 | -23.37
-1.5 | -0.084 | 0.00617 | -0.01 | -13.592
-1 | -0.024 | 0.00574 | -0.011 | -4.12
-0.5 | 0.037 | 0.00569 | -0.012 | 6.501
0 | 0.098 | 0.00566 | -0.012 | 17.285
0.5 | 0.159 | 0.00571 | -0.013 | 27.775
1 | 0.219 | 0.00576 | -0.014 | 38.068
1.5 | 0.28 | 0.00576 | -0.014 | 48.534
2 | 0.34 | 0.00586 | -0.015 | 58.054
2.5 | 0.401 | 0.00597 | -0.016 | 67.124
3 | 0.461 | 0.00618 | -0.016 | 74.622
3.5 | 0.521 | 0.00635 | -0.017 | 81.953
4 | 0.579 | 0.00664 | -0.018 | 87.148
4.5 | 0.636 | 0.00699 | -0.018 | 90.966
5 | 0.689 | 0.00739 | -0.019 | 93.351
5.5 | 0.735 | 0.00769 | -0.02 | 95.65
6 | 0.772 | 0.00779 | -0.02 | 99.021
6.5 | 0.796 | 0.00826 | -0.021 | 96.38
7 | 0.804 | 0.00781 | -0.022 | 102.895
7.5 | 0.794 | 0.00778 | -0.023 | 102.064
8 | 0.765 | 0.00819 | -0.023 | 93.424
8.5 | 0.715 | 0.00944 | -0.024 | 75.708
9 | 0.645 | 0.01 | -0.025 | 64.536
9.5 | 0.559 | 0.0106 | -0.025 | 52.754
10 | 0.46 | 0.0113 | -0.026 | 40.743
10.5 | 0.352 | 0.01222 | -0.026 | 28.824
11 | 0.23 | 0.01341 | -0.027 | 17.147
11.5 | 0.084 | 0.01508 | -0.027 | 5.575
12 | 0.086 | 0.01963 | -0.027 | 4.359

## 134. Re 16M Mach 0.25 (2)
BIGFOIL.COM POLAR EXPORT
DP1.87_9.07_DS
DP1.87/9.07_DS |  |  |  | Cl Max: | 1.241 | at alpha= | 10.5 | deg
XFOIL ncrit=9 |  |  |  | L/D Max: | 132.773 | at alpha= | 7.5 | deg
Re: | 16000000 |  |  | Cd Min: | 0.12497 | at alpha= | 14.5 | deg
Mach: | 0.25 |  |  | Cl=0 at alpha= | -99 | deg
|  |  |  | @ Cl=0.1, Cd= | 0.00424
|  |  |  | @ Cl=0.4, Cd= | 0.0046348
|  |  |  | @ Cl=0.6, Cd= | 0.0053902
alpha (deg) | Cl | Cd | Cm | Cl/Cd
0 | 0.1372 | 0.00424 | -0.0233 | 32.3585
1 | 0.2446 | 0.00431 | -0.0223 | 56.7517
1.5 | 0.2974 | 0.00439 | -0.0217 | 67.7449
2 | 0.3498 | 0.00449 | -0.0209 | 77.9065
2.5 | 0.4018 | 0.00464 | -0.0201 | 86.5948
3 | 0.4517 | 0.00477 | -0.0187 | 94.696
3.5 | 0.5029 | 0.00498 | -0.0176 | 100.9839
4 | 0.5542 | 0.00517 | -0.0164 | 107.1954
4.5 | 0.6062 | 0.00542 | -0.0153 | 111.845
5 | 0.6569 | 0.00566 | -0.0139 | 116.0601
5.5 | 0.7493 | 0.00593 | -0.0221 | 126.3575
6 | 0.8284 | 0.00633 | -0.0271 | 130.8689
6.5 | 0.8808 | 0.00671 | -0.0259 | 131.2668
7 | 0.9462 | 0.00718 | -0.0276 | 131.7827
7.5 | 1.0104 | 0.00761 | -0.029 | 132.7727
9 | 1.187 | 0.01097 | -0.0296 | 108.2042
10.5 | 1.241 | 0.02408 | -0.0108 | 51.5365
11.5 | 1.1682 | 0.03659 | 0.0104 | 31.9268
13 | 1.041 | 0.06681 | 0.01 | 15.5815
13.5 | 0.998 | 0.08409 | -0.0018 | 11.8682
14 | 0.9565 | 0.10822 | -0.0151 | 8.8385
14.5 | 0.9279 | 0.12497 | -0.0236 | 7.425

## 135. Re 16M Mach 0.50 (1)
BIGFOIL.COM POLAR EXPORT
DP1.87_9.07_DS
DP1.87/9.07_DS |  |  |  | Cl Max: | 1.118 | at alpha= | 20 | deg
JavaFoil+Calcfoil stall+Eppler ext transition |  |  |  | L/D Max: | 106.23 | at alpha= | 5.5 | deg
Re: | 16000000 |  |  | Cd Min: | 0.00584 | at alpha= | 0 | deg
Mach: | 0.5 |  |  | Cl=0 at alpha= | -0.80597 | deg
|  |  |  | @ Cl=0.1, Cd= | 0.0058453
|  |  |  | @ Cl=0.4, Cd= | 0.0062023
|  |  |  | @ Cl=0.6, Cd= | 0.0069731
alpha (deg) | Cl | Cd | Cm | Cl/Cd
-20 | -1.031 | 0.1588 | 0.005 | -6.494
-19.5 | -1.004 | 0.15389 | 0.005 | -6.527
-19 | -0.976 | 0.15157 | 0.004 | -6.441
-18.5 | -0.954 | 0.136 | 0.004 | -7.012
-18 | -0.931 | 0.12369 | 0.004 | -7.527
-17.5 | -0.897 | 0.13383 | 0.004 | -6.701
-17 | -0.876 | 0.1158 | 0.004 | -7.564
-16.5 | -0.857 | 0.10159 | 0.004 | -8.434
-16 | -0.821 | 0.10822 | 0.003 | -7.585
-15.5 | -0.816 | 0.08121 | 0.003 | -10.044
-15 | -0.823 | 0.05259 | 0.003 | -15.648
-14.5 | -0.743 | 0.09062 | 0.002 | -8.196
-14 | -0.751 | 0.05785 | 0.003 | -12.985
-13.5 | -0.811 | 0.01711 | 0.003 | -47.399
-13 | -0.671 | 0.07079 | 0.002 | -9.483
-12.5 | -0.744 | 0.01719 | 0.002 | -43.266
-12 | -0.615 | 0.06608 | 0.001 | -9.305
-11.5 | -0.658 | 0.02252 | 0.001 | -29.231
-11 | -0.577 | 0.04766 | 0 | -12.101
-10.5 | -0.628 | 0.01316 | 0 | -47.7
-10 | -0.529 | 0.0376 | -0.001 | -14.073
-9.5 | -0.581 | 0.01063 | -0.001 | -54.7
-9 | -0.548 | 0.01049 | -0.002 | -52.246
-8.5 | -0.515 | 0.00952 | -0.003 | -54.099
-8 | -0.482 | 0.0093 | -0.003 | -51.795
-7.5 | -0.449 | 0.009 | -0.004 | -49.838
-7 | -0.415 | 0.00864 | -0.004 | -48.082
-6.5 | -0.382 | 0.00826 | -0.005 | -46.254
-6 | -0.348 | 0.00802 | -0.006 | -43.456
-5.5 | -0.315 | 0.00773 | -0.006 | -40.766
-5 | -0.282 | 0.00754 | -0.007 | -37.359
-4.5 | -0.248 | 0.00728 | -0.008 | -34.078
-4 | -0.215 | 0.00707 | -0.008 | -30.347
-3.5 | -0.3 | 0.00682 | -0.009 | -43.961
-3 | -0.273 | 0.00665 | -0.01 | -41.041
-2.5 | -0.22 | 0.00656 | -0.01 | -33.587
-2 | -0.159 | 0.00639 | -0.011 | -24.9
-1.5 | -0.094 | 0.00636 | -0.012 | -14.712
-1 | -0.026 | 0.00596 | -0.012 | -4.433
-0.5 | 0.041 | 0.00588 | -0.013 | 7.035
0 | 0.109 | 0.00584 | -0.014 | 18.721
0.5 | 0.177 | 0.0059 | -0.015 | 30.068
1 | 0.245 | 0.00594 | -0.015 | 41.211
1.5 | 0.313 | 0.006 | -0.016 | 52.092
2 | 0.38 | 0.00612 | -0.017 | 62.104
2.5 | 0.448 | 0.0064 | -0.018 | 69.953
3 | 0.515 | 0.00659 | -0.018 | 78.138
3.5 | 0.581 | 0.00689 | -0.019 | 84.347
4 | 0.645 | 0.00717 | -0.02 | 89.939
4.5 | 0.706 | 0.00703 | -0.021 | 100.421
5 | 0.757 | 0.00715 | -0.021 | 105.864
5.5 | 0.781 | 0.00735 | -0.022 | 106.23
6 | 0.729 | 0.00874 | -0.023 | 83.357
6.5 | 0.487 | 0.0093 | -0.024 | 52.377
7 | 0.519 | 0.0097 | -0.024 | 53.496
7.5 | 0.551 | 0.01011 | -0.025 | 54.49
8 | 0.582 | 0.01079 | -0.026 | 53.922
8.5 | 0.612 | 0.01148 | -0.026 | 53.312
9 | 0.643 | 0.01226 | -0.027 | 52.417
9.5 | 0.673 | 0.01311 | -0.028 | 51.322
10 | 0.704 | 0.01376 | -0.029 | 51.145
10.5 | 0.734 | 0.01468 | -0.029 | 49.955
11 | 0.765 | 0.01522 | -0.03 | 50.223
11.5 | 0.79 | 0.01757 | -0.03 | 44.977
12 | 0.82 | 0.01851 | -0.031 | 44.285
12.5 | 0.855 | 0.01783 | -0.032 | 47.932
13 | 0.86 | 0.02599 | -0.032 | 33.082
13.5 | 0.913 | 0.02007 | -0.033 | 45.483
14 | 0.889 | 0.03904 | -0.031 | 22.765
14.5 | 0.97 | 0.02278 | -0.035 | 42.578
15 | 0.906 | 0.06234 | -0.03 | 14.531
15.5 | 0.989 | 0.0386 | -0.034 | 25.628
16 | 0.915 | 0.10246 | -0.026 | 8.928
16.5 | 0.955 | 0.09599 | -0.028 | 9.948
17 | 0.961 | 0.12045 | -0.026 | 7.98
17.5 | 0.98 | 0.13932 | -0.024 | 7.036
18 | 1.011 | 0.13809 | -0.026 | 7.319
18.5 | 1.033 | 0.15601 | -0.026 | 6.62
19 | 1.066 | 0.14602 | -0.028 | 7.298
19.5 | 1.086 | 0.16768 | -0.027 | 6.476
20 | 1.118 | 0.1607 | -0.029 | 6.954

## 136. Re 16M Mach 0.50 (2)
BIGFOIL.COM POLAR EXPORT
DP1.87_9.07_DS
DP1.87/9.07_DS |  |  |  | Cl Max: | 1.0625 | at alpha= | 7.5 | deg
XFOIL ncrit=9 |  |  |  | L/D Max: | 132.097 | at alpha= | 5.5 | deg
Re: | 16000000 |  |  | Cd Min: | 0.16231 | at alpha= | -13.5 | deg
Mach: | 0.5 |  |  | Cl=0 at alpha= | -1.317 | deg
|  |  |  | @ Cl=0.1, Cd= | 0.0042386
|  |  |  | @ Cl=0.4, Cd= | 0.0045081
|  |  |  | @ Cl=0.6, Cd= | 0.0053403
alpha (deg) | Cl | Cd | Cm | Cl/Cd
-13.5 | -0.5224 | 0.16231 | -0.0013 | -3.2185
-13 | -0.503 | 0.15419 | -0.006 | -3.2622
-12.5 | -0.4832 | 0.14668 | -0.0106 | -3.2942
-12 | -0.4656 | 0.13827 | -0.0152 | -3.3673
-11.5 | -0.4474 | 0.1305 | -0.0197 | -3.4284
-11 | -0.4306 | 0.12223 | -0.0242 | -3.5229
-10.5 | -0.4138 | 0.11431 | -0.0285 | -3.62
-10 | -0.4 | 0.10622 | -0.0327 | -3.7658
-9.5 | -0.3877 | 0.0982 | -0.037 | -3.9481
-9 | -0.3776 | 0.09018 | -0.0411 | -4.1872
-8.5 | -0.3693 | 0.08246 | -0.0451 | -4.4785
-8 | -0.3653 | 0.07455 | -0.049 | -4.9001
-7.5 | -0.3919 | 0.06305 | -0.055 | -6.2157
-7 | -0.3865 | 0.05792 | -0.059 | -6.673
-6.5 | -0.4058 | 0.05067 | -0.0593 | -8.0087
-6 | -0.4374 | 0.03765 | -0.0591 | -11.6175
-5.5 | -0.431 | 0.0285 | -0.0555 | -15.1228
-5 | -0.4124 | 0.02024 | -0.0499 | -20.3755
-4.5 | -0.3836 | 0.01298 | -0.0431 | -29.5532
-4 | -0.3408 | 0.00779 | -0.0372 | -43.7484
-3.5 | -0.2805 | 0.00634 | -0.0342 | -44.2429
-3 | -0.2172 | 0.00563 | -0.0323 | -38.579
-2.5 | -0.1544 | 0.00503 | -0.0306 | -30.6958
-2 | -0.0893 | 0.00475 | -0.0298 | -18.8
-1.5 | -0.0235 | 0.00463 | -0.0296 | -5.0756
-1 | 0.0407 | 0.00447 | -0.0292 | 9.1051
-0.5 | 0.1022 | 0.00423 | -0.0286 | 24.1608
0 | 0.1628 | 0.00412 | -0.0279 | 39.5146
0.5 | 0.2232 | 0.00423 | -0.0272 | 52.766
1 | 0.2818 | 0.00425 | -0.0262 | 66.3059
1.5 | 0.3404 | 0.00434 | -0.0252 | 78.4332
2 | 0.3977 | 0.0045 | -0.0238 | 88.3778
2.5 | 0.4546 | 0.0047 | -0.0222 | 96.7234
3 | 0.5084 | 0.00489 | -0.0199 | 103.9673
3.5 | 0.5654 | 0.00517 | -0.0179 | 109.3617
4 | 0.6223 | 0.00545 | -0.0157 | 114.1835
4.5 | 0.6795 | 0.00579 | -0.0132 | 117.3575
5 | 0.7405 | 0.00599 | -0.0112 | 123.6227
5.5 | 0.8758 | 0.00663 | -0.0248 | 132.0965
6 | 0.9506 | 0.00722 | -0.0244 | 131.662
6.5 | 1.0124 | 0.00885 | -0.0209 | 114.3955
7 | 1.0527 | 0.01478 | -0.0152 | 71.2246
7.5 | 1.0625 | 0.02377 | -0.008 | 44.6992
8 | 1.0297 | 0.02951 | 0.0054 | 34.8933
8.5 | 0.9901 | 0.03535 | 0.0156 | 28.0085
9 | 0.9516 | 0.04312 | 0.0199 | 22.0686
9.5 | 0.9154 | 0.05252 | 0.019 | 17.4296
10 | 0.8818 | 0.06436 | 0.0126 | 13.7011
10.5 | 0.8572 | 0.0791 | 0.0018 | 10.8369
11 | 0.8463 | 0.09424 | -0.0075 | 8.9803
11.5 | 0.8279 | 0.10818 | -0.0149 | 7.653
12 | 0.821 | 0.11976 | -0.0206 | 6.8554
12.5 | 0.812 | 0.13262 | -0.0268 | 6.1228

## 137. Re 18M Mach 0.00 (1)
BIGFOIL.COM POLAR EXPORT
DP1.87_9.07_DS
DP1.87/9.07_DS |  |  |  | Cl Max: | 0.825 | at alpha= | 7.5 | deg
JavaFoil+Calcfoil stall+Eppler ext transition |  |  |  | L/D Max: | 102.426 | at alpha= | 8 | deg
Re: | 18000000 |  |  | Cd Min: | 0.00568 | at alpha= | 0.5 | deg
Mach: | 0 |  |  | Cl=0 at alpha= | -0.80509 | deg
|  |  |  | @ Cl=0.1, Cd= | 0.0057075
|  |  |  | @ Cl=0.4, Cd= | 0.0060348
|  |  |  | @ Cl=0.6, Cd= | 0.01435
alpha (deg) | Cl | Cd | Cm | Cl/Cd
-12 | -0.253 | 0.06849 | 0.001 | -3.697
-11.5 | -0.273 | 0.06362 | 0 | -4.293
-11 | -0.295 | 0.05758 | 0 | -5.123
-10.5 | -0.321 | 0.04768 | 0 | -6.734
-10 | -0.409 | 0.0097 | -0.001 | -42.127
-9.5 | -0.433 | 0.00903 | -0.001 | -47.98
-9 | -0.456 | 0.00869 | -0.002 | -52.504
-8.5 | -0.474 | 0.00837 | -0.002 | -56.6
-8 | -0.486 | 0.00808 | -0.003 | -60.124
-7.5 | -0.493 | 0.00785 | -0.003 | -62.811
-7 | -0.494 | 0.00761 | -0.004 | -64.921
-6.5 | -0.488 | 0.00735 | -0.004 | -66.399
-6 | -0.475 | 0.00716 | -0.005 | -66.353
-5.5 | -0.454 | 0.00696 | -0.005 | -65.267
-5 | -0.426 | 0.00678 | -0.006 | -62.778
-4.5 | -0.39 | 0.0066 | -0.007 | -59.089
-4 | -0.348 | 0.00648 | -0.007 | -53.772
-3.5 | -0.301 | 0.00638 | -0.008 | -47.208
-3 | -0.25 | 0.00626 | -0.008 | -39.891
-2.5 | -0.195 | 0.00612 | -0.009 | -31.945
-2 | -0.139 | 0.00613 | -0.01 | -22.667
-1.5 | -0.081 | 0.00609 | -0.01 | -13.346
-1 | -0.023 | 0.00571 | -0.011 | -4.009
-0.5 | 0.036 | 0.0057 | -0.011 | 6.29
0 | 0.095 | 0.00571 | -0.012 | 16.581
0.5 | 0.154 | 0.00568 | -0.013 | 27.041
1 | 0.212 | 0.00571 | -0.013 | 37.145
1.5 | 0.271 | 0.00578 | -0.014 | 46.851
2 | 0.33 | 0.00587 | -0.015 | 56.124
2.5 | 0.388 | 0.00601 | -0.015 | 64.534
3 | 0.446 | 0.00613 | -0.016 | 72.858
3.5 | 0.504 | 0.00621 | -0.017 | 81.202
4 | 0.561 | 0.0065 | -0.017 | 86.369
4.5 | 0.617 | 0.00682 | -0.018 | 90.426
5 | 0.669 | 0.00716 | -0.019 | 93.487
5.5 | 0.716 | 0.00733 | -0.019 | 97.778
6 | 0.757 | 0.00761 | -0.02 | 99.399
6.5 | 0.789 | 0.00774 | -0.021 | 101.987
7 | 0.812 | 0.00821 | -0.021 | 98.915
7.5 | 0.825 | 0.00856 | -0.022 | 96.346
8 | 0.825 | 0.00805 | -0.023 | 102.426
8.5 | 0.815 | 0.00799 | -0.023 | 102.014
9 | 0.795 | 0.00836 | -0.024 | 95.155
9.5 | 0.767 | 0.0096 | -0.025 | 79.85
10 | 0.731 | 0.01012 | -0.025 | 72.185
10.5 | 0.689 | 0.01068 | -0.026 | 64.535
11 | 0.644 | 0.01137 | -0.026 | 56.689
11.5 | 0.599 | 0.01219 | -0.027 | 49.09
12 | 0.553 | 0.01325 | -0.027 | 41.713
12.5 | 0.509 | 0.01435 | -0.028 | 35.447

## 138. Re 18M Mach 0.00 (2)
BIGFOIL.COM POLAR EXPORT
DP1.87_9.07_DS
DP1.87/9.07_DS |  |  |  | Cl Max: | 1.5853 | at alpha= | 14.5 | deg
XFOIL ncrit=9 |  |  |  | L/D Max: | 137.024 | at alpha= | 8 | deg
Re: | 18000000 |  |  | Cd Min: | 0.01849 | at alpha= | 14.5 | deg
Mach: | 0 |  |  | Cl=0 at alpha= | -1.233 | deg
|  |  |  | @ Cl=0.1, Cd= | 0.0043758
|  |  |  | @ Cl=0.4, Cd= | 0.0047523
|  |  |  | @ Cl=0.6, Cd= | 0.0053577
alpha (deg) | Cl | Cd | Cm | Cl/Cd
-10 | -0.9337 | 0.01168 | -0.0275 | -79.9401
-9.5 | -0.8912 | 0.00978 | -0.0256 | -91.1247
-9 | -0.8421 | 0.0088 | -0.0246 | -95.6932
-8.5 | -0.7911 | 0.00811 | -0.024 | -97.5462
-7 | -0.6338 | 0.00652 | -0.0227 | -97.2086
-6.5 | -0.5797 | 0.00619 | -0.0226 | -93.6511
-6 | -0.525 | 0.00596 | -0.0226 | -88.0872
-5.5 | -0.4701 | 0.00572 | -0.0226 | -82.1853
-5 | -0.4152 | 0.00551 | -0.0226 | -75.3539
-4.5 | -0.3598 | 0.00538 | -0.0228 | -66.8773
-4 | -0.3045 | 0.00524 | -0.0228 | -58.1107
-3.5 | -0.2494 | 0.00508 | -0.0229 | -49.0945
-2.5 | -0.1395 | 0.00473 | -0.0228 | -29.4926
-2 | -0.0841 | 0.00463 | -0.0229 | -18.1641
-1.5 | -0.029 | 0.00456 | -0.0229 | -6.3596
-1 | 0.0253 | 0.00449 | -0.0228 | 5.6347
-0.5 | 0.0779 | 0.00438 | -0.0225 | 17.7854
0 | 0.13 | 0.00437 | -0.0221 | 29.7483
0.5 | 0.183 | 0.00438 | -0.0218 | 41.7808
1 | 0.235 | 0.0044 | -0.0214 | 53.4091
1.5 | 0.2863 | 0.00449 | -0.0208 | 63.7639
2 | 0.3378 | 0.0046 | -0.0203 | 73.4348
2.5 | 0.3889 | 0.00473 | -0.0197 | 82.2199
3 | 0.4387 | 0.00483 | -0.0188 | 90.8282
3.5 | 0.4882 | 0.005 | -0.0178 | 97.64
4 | 0.5382 | 0.00512 | -0.0169 | 105.1172
4.5 | 0.5879 | 0.0053 | -0.016 | 110.9245
5 | 0.6382 | 0.00554 | -0.0152 | 115.1986
5.5 | 0.6861 | 0.00571 | -0.0138 | 120.1576
6 | 0.7852 | 0.00595 | -0.0245 | 131.9664
6.5 | 0.8503 | 0.00633 | -0.0273 | 134.3286
7 | 0.9006 | 0.00668 | -0.0266 | 134.8204
7.5 | 0.9622 | 0.00709 | -0.0286 | 135.7123
8 | 1.0222 | 0.00746 | -0.0302 | 137.0241
8.5 | 1.0811 | 0.00789 | -0.0317 | 137.0215
9 | 1.1381 | 0.00853 | -0.0329 | 133.4232
10 | 1.2499 | 0.00962 | -0.0347 | 129.9272
10.5 | 1.3038 | 0.01027 | -0.0354 | 126.9523
11 | 1.3529 | 0.01094 | -0.035 | 123.6654
11.5 | 1.3941 | 0.01175 | -0.0329 | 118.6468
12 | 1.437 | 0.01244 | -0.0313 | 115.5145
12.5 | 1.4747 | 0.01352 | -0.0288 | 109.0754
13 | 1.5094 | 0.01465 | -0.0259 | 103.0307
13.5 | 1.541 | 0.01553 | -0.0223 | 99.2273
14 | 1.5714 | 0.01686 | -0.019 | 93.2028
14.5 | 1.5853 | 0.01849 | -0.013 | 85.7382

## 139. Re 18M Mach 0.10 (1)
BIGFOIL.COM POLAR EXPORT
DP1.87_9.07_DS
DP1.87/9.07_DS |  |  |  | Cl Max: | 0.822 | at alpha= | 7.5 | deg
JavaFoil+Calcfoil stall+Eppler ext transition |  |  |  | L/D Max: | 105.908 | at alpha= | 8 | deg
Re: | 18000000 |  |  | Cd Min: | 0.00567 | at alpha= | 0.5 | deg
Mach: | 0.1 |  |  | Cl=0 at alpha= | -0.80509 | deg
|  |  |  | @ Cl=0.1, Cd= | 0.0057066
|  |  |  | @ Cl=0.4, Cd= | 0.0060388
|  |  |  | @ Cl=0.6, Cd= | 0.01488
alpha (deg) | Cl | Cd | Cm | Cl/Cd
-12 | -0.216 | 0.06973 | 0.001 | -3.094
-11.5 | -0.237 | 0.06508 | 0 | -3.642
-11 | -0.259 | 0.06126 | 0 | -4.232
-10.5 | -0.286 | 0.0525 | 0 | -5.445
-10 | -0.372 | 0.00986 | -0.001 | -37.786
-9.5 | -0.402 | 0.00913 | -0.001 | -44.099
-9 | -0.429 | 0.00876 | -0.002 | -49.016
-8.5 | -0.452 | 0.00842 | -0.002 | -53.61
-8 | -0.468 | 0.00814 | -0.003 | -57.441
-7.5 | -0.479 | 0.0079 | -0.003 | -60.619
-7 | -0.484 | 0.00766 | -0.004 | -63.118
-6.5 | -0.481 | 0.00738 | -0.004 | -65.192
-6 | -0.471 | 0.00719 | -0.005 | -65.477
-5.5 | -0.452 | 0.00698 | -0.006 | -64.756
-5 | -0.425 | 0.00682 | -0.006 | -62.318
-4.5 | -0.39 | 0.00662 | -0.007 | -59.013
-4 | -0.349 | 0.00651 | -0.007 | -53.647
-3.5 | -0.302 | 0.00641 | -0.008 | -47.187
-3 | -0.251 | 0.00629 | -0.008 | -39.896
-2.5 | -0.196 | 0.00612 | -0.009 | -32.074
-2 | -0.14 | 0.00616 | -0.01 | -22.67
-1.5 | -0.082 | 0.00609 | -0.01 | -13.419
-1 | -0.023 | 0.00573 | -0.011 | -4.014
-0.5 | 0.036 | 0.0057 | -0.011 | 6.32
0 | 0.095 | 0.00571 | -0.012 | 16.671
0.5 | 0.154 | 0.00567 | -0.013 | 27.202
1 | 0.213 | 0.00571 | -0.013 | 37.345
1.5 | 0.272 | 0.00582 | -0.014 | 46.809
2 | 0.331 | 0.00587 | -0.015 | 56.453
2.5 | 0.39 | 0.00601 | -0.015 | 64.911
3 | 0.449 | 0.00618 | -0.016 | 72.545
3.5 | 0.507 | 0.00628 | -0.017 | 80.742
4 | 0.564 | 0.00649 | -0.017 | 86.843
4.5 | 0.619 | 0.00681 | -0.018 | 90.962
5 | 0.673 | 0.00716 | -0.019 | 93.902
5.5 | 0.719 | 0.00733 | -0.019 | 98.169
6 | 0.759 | 0.00762 | -0.02 | 99.653
6.5 | 0.791 | 0.00784 | -0.021 | 100.827
7 | 0.812 | 0.00823 | -0.021 | 98.711
7.5 | 0.822 | 0.00858 | -0.022 | 95.833
8 | 0.819 | 0.00773 | -0.023 | 105.908
8.5 | 0.805 | 0.00806 | -0.023 | 99.87
9 | 0.78 | 0.00843 | -0.024 | 92.504
9.5 | 0.746 | 0.0097 | -0.025 | 76.855
10 | 0.704 | 0.01024 | -0.025 | 68.724
10.5 | 0.656 | 0.01084 | -0.026 | 60.567
11 | 0.606 | 0.01158 | -0.026 | 52.351
11.5 | 0.555 | 0.01241 | -0.027 | 44.766
12 | 0.505 | 0.01349 | -0.028 | 37.45
12.5 | 0.457 | 0.01488 | -0.028 | 30.723

## 140. Re 18M Mach 0.10 (2)
BIGFOIL.COM POLAR EXPORT
DP1.87_9.07_DS
DP1.87/9.07_DS |  |  |  | Cl Max: | 1.5791 | at alpha= | 15.5 | deg
XFOIL ncrit=9 |  |  |  | L/D Max: | 136.68 | at alpha= | 8 | deg
Re: | 18000000 |  |  | Cd Min: | 0.18363 | at alpha= | 18.5 | deg
Mach: | 0.1 |  |  | Cl=0 at alpha= | -1.2353 | deg
|  |  |  | @ Cl=0.1, Cd= | 0.0043659
|  |  |  | @ Cl=0.4, Cd= | 0.0047478
|  |  |  | @ Cl=0.6, Cd= | 0.0053719
alpha (deg) | Cl | Cd | Cm | Cl/Cd
-9 | -0.8408 | 0.01024 | -0.0274 | -82.1094
-8.5 | -0.794 | 0.00875 | -0.0257 | -90.7429
-8 | -0.7434 | 0.00785 | -0.0248 | -94.7006
-7.5 | -0.691 | 0.00718 | -0.0241 | -96.2396
-7 | -0.6374 | 0.00672 | -0.0236 | -94.8512
-6.5 | -0.5836 | 0.00625 | -0.0232 | -93.376
-6 | -0.5285 | 0.00599 | -0.0231 | -88.2304
-5.5 | -0.4731 | 0.00575 | -0.023 | -82.2783
-5 | -0.4177 | 0.00554 | -0.023 | -75.3971
-4.5 | -0.3618 | 0.0054 | -0.0231 | -67
-4 | -0.3062 | 0.00525 | -0.0231 | -58.3238
-3.5 | -0.2506 | 0.0051 | -0.0232 | -49.1373
-2.5 | -0.1401 | 0.00474 | -0.023 | -29.557
-2 | -0.0843 | 0.00463 | -0.0231 | -18.2073
-1.5 | -0.0289 | 0.00456 | -0.0231 | -6.3377
-1 | 0.0257 | 0.00449 | -0.023 | 5.7238
-0.5 | 0.0786 | 0.00437 | -0.0227 | 17.9863
0 | 0.131 | 0.00436 | -0.0222 | 30.0459
0.5 | 0.1843 | 0.00438 | -0.022 | 42.0776
1 | 0.2365 | 0.0044 | -0.0215 | 53.75
1.5 | 0.288 | 0.00449 | -0.0209 | 64.1425
2 | 0.3398 | 0.0046 | -0.0204 | 73.8696
2.5 | 0.3911 | 0.00473 | -0.0198 | 82.685
3 | 0.4411 | 0.00483 | -0.0189 | 91.3251
3.5 | 0.4908 | 0.00501 | -0.0179 | 97.9641
4 | 0.541 | 0.00512 | -0.0169 | 105.6641
5 | 0.6417 | 0.00555 | -0.0151 | 115.6216
5.5 | 0.6896 | 0.00572 | -0.0136 | 120.5594
6 | 0.7908 | 0.00599 | -0.0247 | 132.02
6.5 | 0.8557 | 0.00636 | -0.0273 | 134.544
7 | 0.9065 | 0.00674 | -0.0265 | 134.4955
8 | 1.0292 | 0.00753 | -0.0301 | 136.6799
8.5 | 1.0885 | 0.00799 | -0.0314 | 136.2328
9 | 1.1461 | 0.00867 | -0.0325 | 132.1915
9.5 | 1.2031 | 0.00923 | -0.0334 | 130.3467
10 | 1.2587 | 0.00987 | -0.034 | 127.5279
10.5 | 1.3126 | 0.01065 | -0.0344 | 123.2488
11 | 1.3584 | 0.01143 | -0.0331 | 118.8451
11.5 | 1.3977 | 0.01256 | -0.0305 | 111.2818
12 | 1.4398 | 0.01337 | -0.0285 | 107.6889
12.5 | 1.4689 | 0.01521 | -0.0244 | 96.5746
13 | 1.4873 | 0.01726 | -0.0185 | 86.1703
13.5 | 1.5153 | 0.01858 | -0.0145 | 81.5554
14 | 1.5206 | 0.02091 | -0.0075 | 72.7212
14.5 | 1.5008 | 0.02565 | 0.0006 | 58.5107
15 | 1.5685 | 0.02386 | -0.001 | 65.7376
15.5 | 1.5791 | 0.02652 | 0.003 | 59.5437
16 | 1.5599 | 0.03175 | 0.0083 | 49.1307
16.5 | 1.5237 | 0.03929 | 0.0121 | 38.7809
17 | 1.4237 | 0.05625 | 0.0109 | 25.3102
17.5 | 1.329 | 0.07919 | -0.0005 | 16.7824
18.5 | 0.9727 | 0.18363 | -0.0548 | 5.2971

## 141. Re 18M Mach 0.25 (1)
BIGFOIL.COM POLAR EXPORT
DP1.87_9.07_DS
DP1.87/9.07_DS |  |  |  | Cl Max: | 0.805 | at alpha= | 7 | deg
JavaFoil+Calcfoil stall+Eppler ext transition |  |  |  | L/D Max: | 102.816 | at alpha= | 7.5 | deg
Re: | 18000000 |  |  | Cd Min: | 0.00569 | at alpha= | 0.5 | deg
Mach: | 0.25 |  |  | Cl=0 at alpha= | -0.80328 | deg
|  |  |  | @ Cl=0.1, Cd= | 0.0176
|  |  |  | @ Cl=0.4, Cd= | 0.0176
|  |  |  | @ Cl=0.6, Cd= | 0.0176
alpha (deg) | Cl | Cd | Cm | Cl/Cd
-11 | -0.059 | 0.05979 | 0 | -0.989
-10.5 | -0.057 | 0.05387 | 0 | -1.052
-10 | -0.054 | 0.05158 | -0.001 | -1.041
-9.5 | -0.051 | 0.04539 | -0.001 | -1.13
-9 | -0.166 | 0.00932 | -0.002 | -17.783
-8.5 | -0.243 | 0.00876 | -0.002 | -27.701
-8 | -0.302 | 0.0084 | -0.003 | -35.998
-7.5 | -0.352 | 0.00813 | -0.003 | -43.347
-7 | -0.391 | 0.00787 | -0.004 | -49.734
-6.5 | -0.418 | 0.00759 | -0.005 | -55.072
-6 | -0.431 | 0.00733 | -0.005 | -58.839
-5.5 | -0.43 | 0.00712 | -0.006 | -60.454
-5 | -0.416 | 0.00689 | -0.006 | -60.311
-4.5 | -0.389 | 0.00674 | -0.007 | -57.756
-4 | -0.352 | 0.00656 | -0.007 | -53.727
-3.5 | -0.308 | 0.00649 | -0.008 | -47.418
-3 | -0.256 | 0.00636 | -0.009 | -40.344
-2.5 | -0.201 | 0.0062 | -0.009 | -32.431
-2 | -0.143 | 0.00618 | -0.01 | -23.18
-1.5 | -0.084 | 0.00612 | -0.01 | -13.703
-1 | -0.024 | 0.00582 | -0.011 | -4.065
-0.5 | 0.037 | 0.00575 | -0.012 | 6.439
0 | 0.098 | 0.00577 | -0.012 | 16.943
0.5 | 0.159 | 0.00569 | -0.013 | 27.852
1 | 0.219 | 0.00573 | -0.014 | 38.229
1.5 | 0.28 | 0.00584 | -0.014 | 47.902
2 | 0.34 | 0.00591 | -0.015 | 57.596
2.5 | 0.401 | 0.0061 | -0.016 | 65.682
3 | 0.461 | 0.00623 | -0.016 | 74.04
3.5 | 0.521 | 0.00644 | -0.017 | 80.827
4 | 0.579 | 0.00663 | -0.018 | 87.374
4.5 | 0.636 | 0.00697 | -0.018 | 91.167
5 | 0.689 | 0.00733 | -0.019 | 94.005
5.5 | 0.735 | 0.00753 | -0.02 | 97.675
6 | 0.772 | 0.0079 | -0.02 | 97.673
6.5 | 0.796 | 0.00811 | -0.021 | 98.194
7 | 0.805 | 0.00857 | -0.022 | 93.945
7.5 | 0.794 | 0.00773 | -0.023 | 102.816
8 | 0.765 | 0.0081 | -0.023 | 94.379
8.5 | 0.715 | 0.00816 | -0.024 | 87.578
9 | 0.646 | 0.0098 | -0.025 | 65.895
9.5 | 0.56 | 0.01038 | -0.025 | 53.909
10 | 0.461 | 0.0111 | -0.026 | 41.546
10.5 | 0.353 | 0.01199 | -0.026 | 29.41
11 | 0.23 | 0.01302 | -0.027 | 17.683
11.5 | 0.084 | 0.01454 | -0.027 | 5.793
12 | 0.086 | 0.0176 | -0.028 | 4.908

## 142. Re 18M Mach 0.25 (2)
BIGFOIL.COM POLAR EXPORT
DP1.87_9.07_DS
DP1.87/9.07_DS |  |  |  | Cl Max: | 1.271 | at alpha= | 10 | deg
XFOIL ncrit=9 |  |  |  | L/D Max: | 135.276 | at alpha= | 7.5 | deg
Re: | 18000000 |  |  | Cd Min: | 0.02669 | at alpha= | 11 | deg
Mach: | 0.25 |  |  | Cl=0 at alpha= | -99 | deg
|  |  |  | @ Cl=0.1, Cd= | 0.00434
|  |  |  | @ Cl=0.4, Cd= | 0.0047223
|  |  |  | @ Cl=0.6, Cd= | 0.0053431
alpha (deg) | Cl | Cd | Cm | Cl/Cd
0 | 0.1363 | 0.00434 | -0.0232 | 31.4055
0.5 | 0.1912 | 0.00435 | -0.0229 | 43.954
1 | 0.2445 | 0.00439 | -0.0223 | 55.6948
1.5 | 0.2975 | 0.00448 | -0.0217 | 66.4062
2 | 0.3505 | 0.0046 | -0.0211 | 76.1957
2.5 | 0.4031 | 0.00473 | -0.0203 | 85.222
3 | 0.4542 | 0.00484 | -0.0192 | 93.843
3.5 | 0.5055 | 0.00504 | -0.0181 | 100.2976
4 | 0.5569 | 0.00516 | -0.017 | 107.9264
4.5 | 0.6087 | 0.00538 | -0.0158 | 113.1413
5 | 0.6604 | 0.00564 | -0.0146 | 117.0922
5.5 | 0.7075 | 0.00577 | -0.0123 | 122.617
6 | 0.8219 | 0.00618 | -0.0256 | 132.9935
6.5 | 0.8851 | 0.00656 | -0.0268 | 134.9238
7.5 | 1.0051 | 0.00743 | -0.0277 | 135.2759
8 | 1.0677 | 0.0081 | -0.0286 | 131.8148
8.5 | 1.129 | 0.00889 | -0.0292 | 126.9966
9 | 1.1858 | 0.01032 | -0.029 | 114.9031
9.5 | 1.2352 | 0.01269 | -0.0277 | 97.3365
10 | 1.271 | 0.01545 | -0.0238 | 82.2654
10.5 | 1.2675 | 0.02162 | -0.0144 | 58.6263
11 | 1.2532 | 0.02669 | -0.0039 | 46.9539

## 143. Re 18M Mach 0.50 (1)
BIGFOIL.COM POLAR EXPORT
DP1.87_9.07_DS
DP1.87/9.07_DS |  |  |  | Cl Max: | 1.117 | at alpha= | 20 | deg
JavaFoil+Calcfoil stall+Eppler ext transition |  |  |  | L/D Max: | 107.913 | at alpha= | 5 | deg
Re: | 18000000 |  |  | Cd Min: | 0.00588 | at alpha= | 0.5 | deg
Mach: | 0.5 |  |  | Cl=0 at alpha= | -0.80597 | deg
|  |  |  | @ Cl=0.1, Cd= | 0.0059487
|  |  |  | @ Cl=0.4, Cd= | 0.0062671
|  |  |  | @ Cl=0.6, Cd= | 0.0069658
alpha (deg) | Cl | Cd | Cm | Cl/Cd
-20 | -1.031 | 0.16225 | 0.005 | -6.354
-19.5 | -1.004 | 0.15783 | 0.005 | -6.362
-19 | -0.976 | 0.15547 | 0.004 | -6.278
-18.5 | -0.953 | 0.13997 | 0.004 | -6.808
-18 | -0.93 | 0.12735 | 0.004 | -7.3
-17.5 | -0.896 | 0.13889 | 0.004 | -6.453
-17 | -0.874 | 0.12177 | 0.004 | -7.174
-16.5 | -0.852 | 0.10877 | 0.003 | -7.83
-16 | -0.819 | 0.11436 | 0.003 | -7.158
-15.5 | -0.8 | 0.09738 | 0.003 | -8.211
-15 | -0.784 | 0.0817 | 0.003 | -9.599
-14.5 | -0.742 | 0.09227 | 0.002 | -8.043
-14 | -0.756 | 0.05469 | 0.003 | -13.817
-13.5 | -0.812 | 0.01684 | 0.003 | -48.201
-13 | -0.675 | 0.06741 | 0.002 | -10.018
-12.5 | -0.753 | 0.01508 | 0.002 | -49.937
-12 | -0.618 | 0.06345 | 0.001 | -9.74
-11.5 | -0.682 | 0.0157 | 0.001 | -43.455
-11 | -0.583 | 0.04332 | 0 | -13.464
-10.5 | -0.633 | 0.01224 | 0 | -51.742
-10 | -0.567 | 0.01964 | -0.001 | -28.88
-9.5 | -0.581 | 0.01041 | -0.001 | -55.844
-9 | -0.548 | 0.0102 | -0.002 | -53.75
-8.5 | -0.515 | 0.00936 | -0.003 | -55.004
-8 | -0.482 | 0.00913 | -0.003 | -52.78
-7.5 | -0.449 | 0.00888 | -0.004 | -50.508
-7 | -0.415 | 0.00854 | -0.004 | -48.64
-6.5 | -0.382 | 0.00816 | -0.005 | -46.812
-6 | -0.348 | 0.00789 | -0.006 | -44.186
-5.5 | -0.315 | 0.00767 | -0.006 | -41.059
-5 | -0.282 | 0.00742 | -0.007 | -37.925
-4.5 | -0.248 | 0.00722 | -0.008 | -34.353
-4 | -0.215 | 0.00696 | -0.008 | -30.836
-3.5 | -0.3 | 0.00684 | -0.009 | -43.811
-3 | -0.273 | 0.00667 | -0.01 | -40.932
-2.5 | -0.22 | 0.00646 | -0.01 | -34.111
-2 | -0.159 | 0.00642 | -0.011 | -24.769
-1.5 | -0.094 | 0.00627 | -0.012 | -14.91
-1 | -0.026 | 0.006 | -0.012 | -4.402
-0.5 | 0.041 | 0.00594 | -0.013 | 6.962
0 | 0.109 | 0.00595 | -0.014 | 18.385
0.5 | 0.177 | 0.00588 | -0.015 | 30.165
1 | 0.245 | 0.00598 | -0.015 | 40.978
1.5 | 0.313 | 0.00609 | -0.016 | 51.319
2 | 0.38 | 0.00622 | -0.017 | 61.117
2.5 | 0.448 | 0.00638 | -0.018 | 70.202
3 | 0.515 | 0.0066 | -0.018 | 78.01
3.5 | 0.581 | 0.00685 | -0.019 | 84.817
4 | 0.645 | 0.00724 | -0.02 | 89.081
4.5 | 0.706 | 0.00773 | -0.021 | 91.226
5 | 0.757 | 0.00701 | -0.021 | 107.913
5.5 | 0.781 | 0.00738 | -0.022 | 105.865
6 | 0.729 | 0.00776 | -0.023 | 93.859
6.5 | 0.487 | 0.00923 | -0.024 | 52.768
7 | 0.519 | 0.00954 | -0.024 | 54.451
7.5 | 0.551 | 0.00997 | -0.025 | 55.3
8 | 0.582 | 0.01058 | -0.026 | 55.062
8.5 | 0.613 | 0.01127 | -0.026 | 54.373
9 | 0.643 | 0.01197 | -0.027 | 53.727
9.5 | 0.673 | 0.01281 | -0.028 | 52.562
10 | 0.704 | 0.01342 | -0.029 | 52.474
10.5 | 0.734 | 0.01431 | -0.029 | 51.318
11 | 0.765 | 0.0149 | -0.03 | 51.349
11.5 | 0.791 | 0.01715 | -0.031 | 46.12
12 | 0.821 | 0.01794 | -0.031 | 45.795
12.5 | 0.856 | 0.01737 | -0.032 | 49.25
13 | 0.869 | 0.02325 | -0.032 | 37.364
13.5 | 0.914 | 0.01947 | -0.033 | 46.947
14 | 0.909 | 0.03115 | -0.033 | 29.196
14.5 | 0.951 | 0.02886 | -0.034 | 32.932
15 | 0.856 | 0.09881 | -0.023 | 8.664
15.5 | 0.907 | 0.08368 | -0.028 | 10.838
16 | 0.906 | 0.11254 | -0.024 | 8.054
16.5 | 0.942 | 0.108 | -0.026 | 8.724
17 | 0.958 | 0.12643 | -0.025 | 7.58
17.5 | 0.98 | 0.14423 | -0.024 | 6.794
18 | 1.01 | 0.1424 | -0.026 | 7.09
18.5 | 1.032 | 0.16057 | -0.026 | 6.43
19 | 1.065 | 0.15008 | -0.028 | 7.095
19.5 | 1.086 | 0.17079 | -0.027 | 6.357
20 | 1.117 | 0.16388 | -0.029 | 6.817

## 144. Re 18M Mach 0.50 (2)
BIGFOIL.COM POLAR EXPORT
DP1.87_9.07_DS
DP1.87/9.07_DS |  |  |  | Cl Max: | 1.0642 | at alpha= | 7.5 | deg
XFOIL ncrit=9 |  |  |  | L/D Max: | 134.972 | at alpha= | 6 | deg
Re: | 18000000 |  |  | Cd Min: | 0.13191 | at alpha= | 12.5 | deg
Mach: | 0.5 |  |  | Cl=0 at alpha= | -1.309 | deg
|  |  |  | @ Cl=0.1, Cd= | 0.0042637
|  |  |  | @ Cl=0.4, Cd= | 0.004594
|  |  |  | @ Cl=0.6, Cd= | 0.0053179
alpha (deg) | Cl | Cd | Cm | Cl/Cd
-6 | -0.4438 | 0.03658 | -0.0589 | -12.1323
-5.5 | -0.4342 | 0.02792 | -0.0552 | -15.5516
-5 | -0.4154 | 0.01971 | -0.0495 | -21.0756
-4.5 | -0.3862 | 0.01254 | -0.0427 | -30.7974
-4 | -0.3429 | 0.00755 | -0.0368 | -45.4172
-3.5 | -0.2827 | 0.00616 | -0.0338 | -45.8929
-3 | -0.2192 | 0.00549 | -0.0319 | -39.9271
-2.5 | -0.1559 | 0.00494 | -0.0304 | -31.5587
-2 | -0.0905 | 0.0047 | -0.0296 | -19.2553
-1.5 | -0.0246 | 0.00458 | -0.0294 | -5.3712
-1 | 0.0398 | 0.00445 | -0.0291 | 8.9438
-0.5 | 0.1012 | 0.00426 | -0.0284 | 23.7559
0 | 0.1615 | 0.0042 | -0.0276 | 38.4524
0.5 | 0.2224 | 0.0043 | -0.0271 | 51.7209
1 | 0.2814 | 0.00435 | -0.0262 | 64.6897
1.5 | 0.3406 | 0.00444 | -0.0252 | 76.7117
2 | 0.3988 | 0.00459 | -0.024 | 86.8845
2.5 | 0.4563 | 0.00478 | -0.0226 | 95.4603
3 | 0.511 | 0.00495 | -0.0204 | 103.2323
3.5 | 0.5687 | 0.00519 | -0.0186 | 109.5761
4 | 0.625 | 0.00542 | -0.0162 | 115.3137
4.5 | 0.6833 | 0.00573 | -0.014 | 119.2496
5 | 0.7396 | 0.00602 | -0.011 | 122.8571
6 | 0.9502 | 0.00704 | -0.0243 | 134.9716
6.5 | 1.008 | 0.00845 | -0.0198 | 119.2899
7 | 1.0494 | 0.01409 | -0.0141 | 74.4784
7.5 | 1.0642 | 0.02344 | -0.008 | 45.401
8 | 1.0335 | 0.02947 | 0.0049 | 35.0696
8.5 | 0.9932 | 0.03515 | 0.0153 | 28.256
9 | 0.9546 | 0.04283 | 0.0199 | 22.2881
9.5 | 0.9183 | 0.05215 | 0.0191 | 17.6088
10 | 0.8846 | 0.06389 | 0.0129 | 13.8457
10.5 | 0.8598 | 0.07847 | 0.0022 | 10.9571
11 | 0.8491 | 0.09369 | -0.0072 | 9.0629
11.5 | 0.8311 | 0.10756 | -0.0146 | 7.7269
12 | 0.8241 | 0.11914 | -0.0203 | 6.9171
12.5 | 0.8151 | 0.13191 | -0.0265 | 6.1792

## 145. Re 20M Mach 0.00 (1)
BIGFOIL.COM POLAR EXPORT
DP1.87_9.07_DS
DP1.87/9.07_DS |  |  |  | Cl Max: | 0.826 | at alpha= | 8 | deg
JavaFoil+Calcfoil stall+Eppler ext transition |  |  |  | L/D Max: | 102.91 | at alpha= | 8 | deg
Re: | 20000000 |  |  | Cd Min: | 0.00564 | at alpha= | 0.5 | deg
Mach: | 0 |  |  | Cl=0 at alpha= | -0.80509 | deg
|  |  |  | @ Cl=0.1, Cd= | 0.0056949
|  |  |  | @ Cl=0.4, Cd= | 0.0060472
|  |  |  | @ Cl=0.6, Cd= | 0.01562
alpha (deg) | Cl | Cd | Cm | Cl/Cd
-12 | -0.254 | 0.06722 | 0.001 | -3.775
-11.5 | -0.274 | 0.06196 | 0 | -4.422
-11 | -0.295 | 0.05693 | 0 | -5.187
-10.5 | -0.329 | 0.03863 | 0 | -8.519
-10 | -0.409 | 0.00945 | -0.001 | -43.227
-9.5 | -0.433 | 0.00894 | -0.001 | -48.447
-9 | -0.456 | 0.00857 | -0.002 | -53.239
-8.5 | -0.474 | 0.00826 | -0.002 | -57.404
-8 | -0.486 | 0.00801 | -0.003 | -60.686
-7.5 | -0.493 | 0.00777 | -0.003 | -63.418
-7 | -0.494 | 0.0075 | -0.004 | -65.825
-6.5 | -0.488 | 0.00728 | -0.004 | -67.07
-6 | -0.475 | 0.00706 | -0.005 | -67.26
-5.5 | -0.454 | 0.0069 | -0.005 | -65.861
-5 | -0.426 | 0.00671 | -0.006 | -63.485
-4.5 | -0.39 | 0.00658 | -0.007 | -59.336
-4 | -0.348 | 0.00647 | -0.007 | -53.84
-3.5 | -0.301 | 0.00635 | -0.008 | -47.449
-3 | -0.25 | 0.00619 | -0.008 | -40.367
-2.5 | -0.195 | 0.00617 | -0.009 | -31.658
-2 | -0.139 | 0.00611 | -0.01 | -22.748
-1.5 | -0.081 | 0.00611 | -0.01 | -13.314
-1 | -0.023 | 0.0058 | -0.011 | -3.948
-0.5 | 0.036 | 0.00574 | -0.011 | 6.247
0 | 0.095 | 0.0057 | -0.012 | 16.619
0.5 | 0.154 | 0.00564 | -0.013 | 27.225
1 | 0.212 | 0.00567 | -0.013 | 37.42
1.5 | 0.271 | 0.0058 | -0.014 | 46.708
2 | 0.33 | 0.00588 | -0.015 | 56.011
2.5 | 0.388 | 0.00601 | -0.015 | 64.525
3 | 0.446 | 0.00619 | -0.016 | 72.091
3.5 | 0.504 | 0.00633 | -0.017 | 79.628
4 | 0.561 | 0.00645 | -0.017 | 86.934
4.5 | 0.617 | 0.00679 | -0.018 | 90.744
5 | 0.669 | 0.00713 | -0.019 | 93.862
5.5 | 0.716 | 0.00727 | -0.019 | 98.484
6 | 0.757 | 0.00747 | -0.02 | 101.294
6.5 | 0.789 | 0.00783 | -0.021 | 100.828
7 | 0.812 | 0.00807 | -0.021 | 100.613
7.5 | 0.825 | 0.0085 | -0.022 | 97.001
8 | 0.826 | 0.00803 | -0.023 | 102.91
8.5 | 0.815 | 0.00793 | -0.023 | 102.831
9 | 0.795 | 0.00822 | -0.024 | 96.768
9.5 | 0.767 | 0.00951 | -0.025 | 80.641
10 | 0.731 | 0.00996 | -0.025 | 73.453
10.5 | 0.69 | 0.01049 | -0.026 | 65.741
11 | 0.645 | 0.01113 | -0.026 | 58.004
11.5 | 0.599 | 0.01192 | -0.027 | 50.286
12 | 0.553 | 0.01303 | -0.027 | 42.441
12.5 | 0.509 | 0.01412 | -0.028 | 36.051
13 | 0.467 | 0.01562 | -0.028 | 29.88

## 146. Re 20M Mach 0.00 (2)
BIGFOIL.COM POLAR EXPORT
DP1.87_9.07_DS
DP1.87/9.07_DS |  |  |  | Cl Max: | 1.7315 | at alpha= | 18.5 | deg
XFOIL ncrit=9 |  |  |  | L/D Max: | 139.288 | at alpha= | 8.5 | deg
Re: | 20000000 |  |  | Cd Min: | 0.05606 | at alpha= | 20 | deg
Mach: | 0 |  |  | Cl=0 at alpha= | -1.2232 | deg
|  |  |  | @ Cl=0.1, Cd= | 0.0044356
|  |  |  | @ Cl=0.4, Cd= | 0.0048059
|  |  |  | @ Cl=0.6, Cd= | 0.0053232
alpha (deg) | Cl | Cd | Cm | Cl/Cd
-11 | -1.0356 | 0.01277 | -0.0284 | -81.0963
-10.5 | -0.9933 | 0.011 | -0.0266 | -90.3
-10 | -0.9455 | 0.00995 | -0.0255 | -95.0251
-9.5 | -0.8962 | 0.00907 | -0.0247 | -98.8093
-9 | -0.8454 | 0.00837 | -0.024 | -101.0036
-8.5 | -0.7936 | 0.0078 | -0.0235 | -101.7436
-8 | -0.7411 | 0.00729 | -0.0231 | -101.6598
-7.5 | -0.6881 | 0.00684 | -0.0228 | -100.5994
-7 | -0.6348 | 0.00641 | -0.0225 | -99.0328
-6.5 | -0.5808 | 0.00608 | -0.0224 | -95.5263
-6 | -0.5262 | 0.00583 | -0.0223 | -90.2573
-5.5 | -0.4714 | 0.00561 | -0.0223 | -84.0285
-5 | -0.4164 | 0.00541 | -0.0224 | -76.9686
-4.5 | -0.3611 | 0.00526 | -0.0225 | -68.6502
-4 | -0.3059 | 0.00511 | -0.0225 | -59.863
-3.5 | -0.2508 | 0.00498 | -0.0226 | -50.3614
-2.5 | -0.1404 | 0.0047 | -0.0226 | -29.8723
-2 | -0.085 | 0.0046 | -0.0227 | -18.4783
-1.5 | -0.03 | 0.00456 | -0.0228 | -6.5789
-1 | 0.0242 | 0.00451 | -0.0227 | 5.3659
-0.5 | 0.0769 | 0.00444 | -0.0223 | 17.3198
0 | 0.1292 | 0.00443 | -0.0219 | 29.1648
1 | 0.2348 | 0.00447 | -0.0213 | 52.528
1.5 | 0.2864 | 0.00456 | -0.0208 | 62.807
2 | 0.3382 | 0.00467 | -0.0204 | 72.4197
2.5 | 0.3899 | 0.00478 | -0.0199 | 81.569
3 | 0.4406 | 0.00491 | -0.0192 | 89.7352
4 | 0.5411 | 0.00514 | -0.0175 | 105.2724
4.5 | 0.5902 | 0.00528 | -0.0165 | 111.7803
5 | 0.6401 | 0.0055 | -0.0156 | 116.3818
5.5 | 0.6904 | 0.0057 | -0.0147 | 121.1228
6 | 0.7524 | 0.00577 | -0.0167 | 130.3986
6.5 | 0.8492 | 0.0062 | -0.027 | 136.9677
7 | 0.9016 | 0.00656 | -0.0268 | 137.439
7.5 | 0.9567 | 0.00693 | -0.0272 | 138.0519
8 | 1.0173 | 0.00731 | -0.029 | 139.1655
8.5 | 1.0767 | 0.00773 | -0.0306 | 139.2885
9 | 1.1345 | 0.00832 | -0.0319 | 136.3582
10.5 | 1.3018 | 0.00997 | -0.0347 | 130.5717
11 | 1.3549 | 0.01061 | -0.0352 | 127.7003
11.5 | 1.3995 | 0.01134 | -0.0339 | 123.4127
12 | 1.4427 | 0.01201 | -0.0323 | 120.1249
12.5 | 1.4829 | 0.01292 | -0.0303 | 114.7755
13 | 1.5211 | 0.01385 | -0.0279 | 109.8267
13.5 | 1.5563 | 0.01472 | -0.0251 | 105.7269
14 | 1.5855 | 0.01576 | -0.0212 | 100.6028
14.5 | 1.6103 | 0.01703 | -0.0168 | 94.5567
15 | 1.6395 | 0.01777 | -0.0135 | 92.2622
15.5 | 1.6628 | 0.01914 | -0.0098 | 86.8757
16 | 1.6816 | 0.02095 | -0.0061 | 80.2673
16.5 | 1.6987 | 0.02294 | -0.0026 | 74.0497
17 | 1.7055 | 0.02581 | 0.0014 | 66.079
17.5 | 1.7137 | 0.0287 | 0.0045 | 59.7108
18 | 1.7021 | 0.0335 | 0.0082 | 50.809
18.5 | 1.7315 | 0.03494 | 0.009 | 49.5564
19 | 1.7273 | 0.03965 | 0.0106 | 43.5637
19.5 | 1.6862 | 0.04923 | 0.0111 | 34.2515
20 | 1.6778 | 0.05606 | 0.0097 | 29.9286

## 147. Re 20M Mach 0.10 (1)
BIGFOIL.COM POLAR EXPORT
DP1.87_9.07_DS
DP1.87/9.07_DS |  |  |  | Cl Max: | 0.822 | at alpha= | 7.5 | deg
JavaFoil+Calcfoil stall+Eppler ext transition |  |  |  | L/D Max: | 101.59 | at alpha= | 6 | deg
Re: | 20000000 |  |  | Cd Min: | 0.00568 | at alpha= | 0.5 | deg
Mach: | 0.1 |  |  | Cl=0 at alpha= | -0.80509 | deg
|  |  |  | @ Cl=0.1, Cd= | 0.0057349
|  |  |  | @ Cl=0.4, Cd= | 0.0060903
|  |  |  | @ Cl=0.6, Cd= | 0.01465
alpha (deg) | Cl | Cd | Cm | Cl/Cd
-12 | -0.216 | 0.06876 | 0.001 | -3.143
-11.5 | -0.238 | 0.06376 | 0 | -3.727
-11 | -0.26 | 0.05971 | 0 | -4.356
-10.5 | -0.289 | 0.04818 | 0 | -5.998
-10 | -0.374 | 0.00977 | -0.001 | -38.267
-9.5 | -0.402 | 0.00904 | -0.001 | -44.515
-9 | -0.429 | 0.00863 | -0.002 | -49.76
-8.5 | -0.452 | 0.00832 | -0.002 | -54.282
-8 | -0.468 | 0.00805 | -0.003 | -58.092
-7.5 | -0.479 | 0.00781 | -0.003 | -61.344
-7 | -0.484 | 0.00755 | -0.004 | -64.053
-6.5 | -0.481 | 0.00732 | -0.004 | -65.698
-6 | -0.471 | 0.0071 | -0.005 | -66.268
-5.5 | -0.452 | 0.00694 | -0.006 | -65.123
-5 | -0.425 | 0.00673 | -0.006 | -63.187
-4.5 | -0.39 | 0.00659 | -0.007 | -59.275
-4 | -0.349 | 0.00648 | -0.007 | -53.888
-3.5 | -0.302 | 0.00636 | -0.008 | -47.567
-3 | -0.251 | 0.00619 | -0.008 | -40.532
-2.5 | -0.196 | 0.00617 | -0.009 | -31.794
-2 | -0.14 | 0.00611 | -0.01 | -22.851
-1.5 | -0.082 | 0.0061 | -0.01 | -13.385
-1 | -0.023 | 0.0058 | -0.011 | -3.968
-0.5 | 0.036 | 0.00575 | -0.011 | 6.27
0 | 0.095 | 0.00574 | -0.012 | 16.578
0.5 | 0.154 | 0.00568 | -0.013 | 27.152
1 | 0.213 | 0.00572 | -0.013 | 37.29
1.5 | 0.272 | 0.00581 | -0.014 | 46.878
2 | 0.331 | 0.00589 | -0.015 | 56.219
2.5 | 0.39 | 0.00607 | -0.015 | 64.271
3 | 0.449 | 0.00619 | -0.016 | 72.499
3.5 | 0.507 | 0.00633 | -0.017 | 80.1
4 | 0.564 | 0.00652 | -0.017 | 86.436
4.5 | 0.619 | 0.00687 | -0.018 | 90.22
5 | 0.673 | 0.00713 | -0.019 | 94.331
5.5 | 0.719 | 0.00728 | -0.019 | 98.851
6 | 0.759 | 0.00747 | -0.02 | 101.59
6.5 | 0.791 | 0.00784 | -0.021 | 100.807
7 | 0.812 | 0.00809 | -0.021 | 100.437
7.5 | 0.822 | 0.00851 | -0.022 | 96.552
8 | 0.819 | 0.0081 | -0.023 | 101.191
8.5 | 0.805 | 0.00799 | -0.023 | 100.718
9 | 0.78 | 0.00831 | -0.024 | 93.872
9.5 | 0.746 | 0.00959 | -0.025 | 77.815
10 | 0.704 | 0.01005 | -0.025 | 70.093
10.5 | 0.657 | 0.01064 | -0.026 | 61.725
11 | 0.607 | 0.01134 | -0.026 | 53.512
11.5 | 0.556 | 0.0122 | -0.027 | 45.559
12 | 0.506 | 0.01327 | -0.028 | 38.109
12.5 | 0.457 | 0.01465 | -0.028 | 31.236

## 148. Re 20M Mach 0.10 (2)
BIGFOIL.COM POLAR EXPORT
DP1.87_9.07_DS
DP1.87/9.07_DS |  |  |  | Cl Max: | 1.6201 | at alpha= | 15.5 | deg
XFOIL ncrit=9 |  |  |  | L/D Max: | 138.996 | at alpha= | 8 | deg
Re: | 20000000 |  |  | Cd Min: | 0.08628 | at alpha= | 18 | deg
Mach: | 0.1 |  |  | Cl=0 at alpha= | -1.2262 | deg
|  |  |  | @ Cl=0.1, Cd= | 0.00443
|  |  |  | @ Cl=0.4, Cd= | 0.0048004
|  |  |  | @ Cl=0.6, Cd= | 0.0053202
alpha (deg) | Cl | Cd | Cm | Cl/Cd
-9.5 | -0.8953 | 0.01056 | -0.0276 | -84.7822
-9 | -0.8487 | 0.00908 | -0.026 | -93.4692
-8.5 | -0.798 | 0.00822 | -0.025 | -97.0803
-8 | -0.7458 | 0.00754 | -0.0243 | -98.9125
-7.5 | -0.6928 | 0.00699 | -0.0237 | -99.113
-7 | -0.6388 | 0.00656 | -0.0233 | -97.378
-6.5 | -0.5847 | 0.00614 | -0.023 | -95.228
-6 | -0.5297 | 0.00586 | -0.0228 | -90.3925
-5.5 | -0.4744 | 0.00564 | -0.0228 | -84.1135
-5 | -0.419 | 0.00543 | -0.0227 | -77.1639
-4.5 | -0.3632 | 0.00528 | -0.0228 | -68.7879
-4 | -0.3075 | 0.00513 | -0.0228 | -59.9415
-3.5 | -0.252 | 0.00499 | -0.0229 | -50.501
-2.5 | -0.141 | 0.0047 | -0.0228 | -30
-2 | -0.0852 | 0.0046 | -0.0229 | -18.5217
-1.5 | -0.0299 | 0.00455 | -0.023 | -6.5714
-1 | 0.0247 | 0.0045 | -0.0229 | 5.4889
-0.5 | 0.0777 | 0.00443 | -0.0225 | 17.5395
0 | 0.1302 | 0.00443 | -0.0221 | 29.3905
1 | 0.2363 | 0.00447 | -0.0215 | 52.8635
1.5 | 0.2881 | 0.00455 | -0.021 | 63.3187
2.5 | 0.392 | 0.00478 | -0.02 | 82.0084
3 | 0.443 | 0.00491 | -0.0193 | 90.224
3.5 | 0.493 | 0.00503 | -0.0183 | 98.0119
4 | 0.544 | 0.00515 | -0.0175 | 105.6311
4.5 | 0.5934 | 0.00529 | -0.0164 | 112.1739
5 | 0.6436 | 0.00552 | -0.0155 | 116.5942
5.5 | 0.6942 | 0.00571 | -0.0146 | 121.5762
6 | 0.7599 | 0.0058 | -0.0173 | 131.0172
6.5 | 0.8548 | 0.00623 | -0.027 | 137.2071
7 | 0.907 | 0.00661 | -0.0266 | 137.2163
7.5 | 0.9633 | 0.00698 | -0.0271 | 138.0086
8 | 1.0244 | 0.00737 | -0.0288 | 138.9959
8.5 | 1.0842 | 0.00784 | -0.0303 | 138.2908
9 | 1.1426 | 0.00844 | -0.0315 | 135.3791
9.5 | 1.2003 | 0.00898 | -0.0326 | 133.6637
10 | 1.2565 | 0.00957 | -0.0334 | 131.2957
10.5 | 1.311 | 0.01027 | -0.0339 | 127.6534
11 | 1.3642 | 0.01102 | -0.0341 | 123.7931
11.5 | 1.4053 | 0.01193 | -0.0318 | 117.7955
12 | 1.4481 | 0.01272 | -0.0299 | 113.8443
12.5 | 1.4837 | 0.01407 | -0.0269 | 105.4513
13 | 1.5141 | 0.01556 | -0.023 | 97.3072
13.5 | 1.5422 | 0.01669 | -0.0186 | 92.4026
14 | 1.559 | 0.01844 | -0.0127 | 84.5445
14.5 | 1.5601 | 0.02129 | -0.0058 | 73.2785
15 | 1.6063 | 0.02117 | -0.0051 | 75.8762
15.5 | 1.6201 | 0.02346 | -0.0009 | 69.058
16 | 1.6181 | 0.02707 | 0.0041 | 59.7747
16.5 | 1.6041 | 0.03195 | 0.0088 | 50.2066
17 | 1.5502 | 0.04126 | 0.0128 | 37.5715
17.5 | 1.5079 | 0.05128 | 0.0125 | 29.4052
18 | 1.3362 | 0.08628 | -0.0043 | 15.4868
18.5 | 1.5247 | 0.06163 | 0.0095 | 24.7396
19 | 1.477 | 0.07643 | 0.0026 | 19.3249

## 149. Re 20M Mach 0.25 (1)
BIGFOIL.COM POLAR EXPORT
DP1.87_9.07_DS
DP1.87/9.07_DS |  |  |  | Cl Max: | 0.805 | at alpha= | 7 | deg
JavaFoil+Calcfoil stall+Eppler ext transition |  |  |  | L/D Max: | 103.037 | at alpha= | 7.5 | deg
Re: | 20000000 |  |  | Cd Min: | 0.00571 | at alpha= | 0.5 | deg
Mach: | 0.25 |  |  | Cl=0 at alpha= | -0.80328 | deg
|  |  |  | @ Cl=0.1, Cd= | 0.0166
|  |  |  | @ Cl=0.4, Cd= | 0.0166
|  |  |  | @ Cl=0.6, Cd= | 0.0166
alpha (deg) | Cl | Cd | Cm | Cl/Cd
-11 | -0.059 | 0.05909 | 0 | -1.002
-10.5 | -0.056 | 0.05571 | 0 | -1.012
-10 | -0.054 | 0.04892 | -0.001 | -1.105
-9.5 | -0.051 | 0.04659 | -0.001 | -1.097
-9 | -0.166 | 0.0091 | -0.002 | -18.207
-8.5 | -0.243 | 0.00864 | -0.002 | -28.082
-8 | -0.302 | 0.00831 | -0.003 | -36.399
-7.5 | -0.352 | 0.00804 | -0.003 | -43.795
-7 | -0.391 | 0.00777 | -0.004 | -50.386
-6.5 | -0.418 | 0.00753 | -0.005 | -55.518
-6 | -0.431 | 0.00726 | -0.005 | -59.346
-5.5 | -0.43 | 0.00707 | -0.006 | -60.843
-5 | -0.416 | 0.00685 | -0.006 | -60.693
-4.5 | -0.389 | 0.00668 | -0.007 | -58.223
-4 | -0.352 | 0.00659 | -0.007 | -53.525
-3.5 | -0.308 | 0.00644 | -0.008 | -47.799
-3 | -0.256 | 0.00627 | -0.009 | -40.913
-2.5 | -0.201 | 0.00625 | -0.009 | -32.183
-2 | -0.143 | 0.00616 | -0.01 | -23.252
-1.5 | -0.084 | 0.00613 | -0.01 | -13.687
-1 | -0.024 | 0.00582 | -0.011 | -4.064
-0.5 | 0.037 | 0.00577 | -0.012 | 6.414
0 | 0.098 | 0.00575 | -0.012 | 17.002
0.5 | 0.159 | 0.00571 | -0.013 | 27.77
1 | 0.219 | 0.00574 | -0.014 | 38.153
1.5 | 0.28 | 0.00587 | -0.014 | 47.668
2 | 0.34 | 0.00596 | -0.015 | 57.126
2.5 | 0.401 | 0.0061 | -0.016 | 65.747
3 | 0.461 | 0.00629 | -0.016 | 73.289
3.5 | 0.521 | 0.00644 | -0.017 | 80.873
4 | 0.579 | 0.00657 | -0.018 | 88.079
4.5 | 0.636 | 0.00693 | -0.018 | 91.71
5 | 0.689 | 0.00724 | -0.019 | 95.168
5.5 | 0.735 | 0.00747 | -0.02 | 98.475
6 | 0.772 | 0.00774 | -0.02 | 99.659
6.5 | 0.796 | 0.00811 | -0.021 | 98.206
7 | 0.805 | 0.00842 | -0.022 | 95.633
7.5 | 0.795 | 0.00771 | -0.023 | 103.037
8 | 0.765 | 0.00798 | -0.023 | 95.878
8.5 | 0.715 | 0.00838 | -0.024 | 85.292
9 | 0.646 | 0.00966 | -0.025 | 66.911
9.5 | 0.56 | 0.0102 | -0.025 | 54.934
10 | 0.462 | 0.01087 | -0.026 | 42.482
10.5 | 0.353 | 0.01174 | -0.026 | 30.076
11 | 0.23 | 0.01285 | -0.027 | 17.923
11.5 | 0.084 | 0.01412 | -0.027 | 5.979
12 | 0.087 | 0.0166 | -0.028 | 5.228

## 150. Re 20M Mach 0.25 (2)
BIGFOIL.COM POLAR EXPORT
DP1.87_9.07_DS
DP1.87/9.07_DS |  |  |  | Cl Max: | 1.2858 | at alpha= | 10.5 | deg
XFOIL ncrit=9 |  |  |  | L/D Max: | 137.538 | at alpha= | 7.5 | deg
Re: | 20000000 |  |  | Cd Min: | 0.03985 | at alpha= | 11.5 | deg
Mach: | 0.25 |  |  | Cl=0 at alpha= | -99 | deg
|  |  |  | @ Cl=0.1, Cd= | 0.00441
|  |  |  | @ Cl=0.4, Cd= | 0.0047897
|  |  |  | @ Cl=0.6, Cd= | 0.0053245
alpha (deg) | Cl | Cd | Cm | Cl/Cd
0 | 0.1355 | 0.00441 | -0.023 | 30.7256
1 | 0.2445 | 0.00444 | -0.0223 | 55.0676
1.5 | 0.2977 | 0.00455 | -0.0218 | 65.4286
2 | 0.351 | 0.00467 | -0.0212 | 75.1606
2.5 | 0.4042 | 0.0048 | -0.0205 | 84.2083
3 | 0.4562 | 0.00492 | -0.0196 | 92.7236
3.5 | 0.5078 | 0.00506 | -0.0186 | 100.3557
4 | 0.5599 | 0.00519 | -0.0176 | 107.8805
4.5 | 0.6106 | 0.00536 | -0.0162 | 113.9179
5 | 0.663 | 0.00559 | -0.0152 | 118.6047
5.5 | 0.7146 | 0.0058 | -0.0139 | 123.2069
6.5 | 0.8847 | 0.00644 | -0.0266 | 137.3758
7.5 | 0.9999 | 0.00727 | -0.0264 | 137.5378
8 | 1.0632 | 0.00789 | -0.0275 | 134.7529
8.5 | 1.1255 | 0.0086 | -0.0283 | 130.8721
9 | 1.1839 | 0.00981 | -0.0284 | 120.683
9.5 | 1.2353 | 0.01198 | -0.0273 | 103.1135
10 | 1.2809 | 0.01458 | -0.0253 | 87.8532
10.5 | 1.2858 | 0.01987 | -0.0169 | 64.7106
11 | 1.2756 | 0.02544 | -0.0072 | 50.1415
11.5 | 1.1362 | 0.03985 | 0.0122 | 28.5119

## 151. Re 20M Mach 0.50 (1)
BIGFOIL.COM POLAR EXPORT
DP1.87_9.07_DS
DP1.87/9.07_DS |  |  |  | Cl Max: | 1.117 | at alpha= | 20 | deg
JavaFoil+Calcfoil stall+Eppler ext transition |  |  |  | L/D Max: | 107.603 | at alpha= | 5.5 | deg
Re: | 20000000 |  |  | Cd Min: | 0.00589 | at alpha= | 0.5 | deg
Mach: | 0.5 |  |  | Cl=0 at alpha= | -0.80597 | deg
|  |  |  | @ Cl=0.1, Cd= | 0.005936
|  |  |  | @ Cl=0.4, Cd= | 0.0062688
|  |  |  | @ Cl=0.6, Cd= | 0.0070002
alpha (deg) | Cl | Cd | Cm | Cl/Cd
-20 | -1.031 | 0.16485 | 0.005 | -6.253
-19.5 | -1.004 | 0.161 | 0.005 | -6.236
-19 | -0.976 | 0.16073 | 0.004 | -6.07
-18.5 | -0.952 | 0.14292 | 0.004 | -6.664
-18 | -0.929 | 0.13024 | 0.004 | -7.133
-17.5 | -0.896 | 0.14334 | 0.004 | -6.251
-17 | -0.873 | 0.12517 | 0.004 | -6.973
-16.5 | -0.85 | 0.11272 | 0.003 | -7.538
-16 | -0.817 | 0.11974 | 0.003 | -6.827
-15.5 | -0.796 | 0.10271 | 0.003 | -7.751
-15 | -0.776 | 0.09009 | 0.003 | -8.614
-14.5 | -0.739 | 0.09899 | 0.002 | -7.462
-14 | -0.726 | 0.07782 | 0.002 | -9.33
-13.5 | -0.724 | 0.0548 | 0.002 | -13.213
-13 | -0.675 | 0.0673 | 0.002 | -10.034
-12.5 | -0.758 | 0.0141 | 0.002 | -53.728
-12 | -0.621 | 0.06055 | 0.001 | -10.263
-11.5 | -0.692 | 0.01372 | 0.001 | -50.461
-11 | -0.597 | 0.03497 | 0 | -17.08
-10.5 | -0.644 | 0.01127 | 0 | -57.18
-10 | -0.587 | 0.01421 | -0.001 | -41.319
-9.5 | -0.581 | 0.01024 | -0.001 | -56.753
-9 | -0.548 | 0.01 | -0.002 | -54.801
-8.5 | -0.515 | 0.00922 | -0.003 | -55.834
-8 | -0.482 | 0.00903 | -0.003 | -53.365
-7.5 | -0.449 | 0.00877 | -0.004 | -51.17
-7 | -0.415 | 0.00847 | -0.004 | -49.03
-6.5 | -0.382 | 0.00803 | -0.005 | -47.536
-6 | -0.349 | 0.00782 | -0.006 | -44.57
-5.5 | -0.315 | 0.00758 | -0.006 | -41.556
-5 | -0.282 | 0.00737 | -0.007 | -38.199
-4.5 | -0.248 | 0.00713 | -0.008 | -34.804
-4 | -0.215 | 0.00698 | -0.008 | -30.751
-3.5 | -0.3 | 0.00681 | -0.009 | -44.036
-3 | -0.273 | 0.0066 | -0.01 | -41.347
-2.5 | -0.22 | 0.00648 | -0.01 | -34.007
-2 | -0.159 | 0.00635 | -0.011 | -25.055
-1.5 | -0.094 | 0.00631 | -0.012 | -14.828
-1 | -0.026 | 0.00605 | -0.012 | -4.365
-0.5 | 0.041 | 0.00591 | -0.013 | 7.002
0 | 0.109 | 0.00594 | -0.014 | 18.422
0.5 | 0.177 | 0.00589 | -0.015 | 30.098
1 | 0.245 | 0.00593 | -0.015 | 41.313
1.5 | 0.313 | 0.00609 | -0.016 | 51.356
2 | 0.38 | 0.00621 | -0.017 | 61.267
2.5 | 0.448 | 0.00641 | -0.018 | 69.834
3 | 0.515 | 0.0066 | -0.018 | 78.021
3.5 | 0.581 | 0.00692 | -0.019 | 83.933
4 | 0.645 | 0.00719 | -0.02 | 89.707
4.5 | 0.706 | 0.00768 | -0.021 | 91.846
5 | 0.757 | 0.00732 | -0.021 | 103.391
5.5 | 0.781 | 0.00726 | -0.022 | 107.603
6 | 0.729 | 0.00779 | -0.023 | 93.55
6.5 | 0.487 | 0.0091 | -0.024 | 53.541
7 | 0.52 | 0.00951 | -0.024 | 54.668
7.5 | 0.552 | 0.0098 | -0.025 | 56.273
8 | 0.583 | 0.01046 | -0.026 | 55.705
8.5 | 0.613 | 0.01107 | -0.026 | 55.388
9 | 0.644 | 0.01178 | -0.027 | 54.69
9.5 | 0.674 | 0.01254 | -0.028 | 53.753
10 | 0.705 | 0.01315 | -0.029 | 53.628
10.5 | 0.735 | 0.01405 | -0.029 | 52.289
11 | 0.766 | 0.01456 | -0.03 | 52.595
11.5 | 0.792 | 0.01668 | -0.031 | 47.51
12 | 0.823 | 0.01731 | -0.031 | 47.541
12.5 | 0.856 | 0.01697 | -0.032 | 50.478
13 | 0.873 | 0.02188 | -0.032 | 39.911
13.5 | 0.907 | 0.02189 | -0.033 | 41.432
14 | 0.81 | 0.08392 | -0.024 | 9.649
14.5 | 0.879 | 0.06012 | -0.029 | 14.618
15 | 0.851 | 0.10539 | -0.022 | 8.079
15.5 | 0.891 | 0.09732 | -0.026 | 9.151
16 | 0.904 | 0.11791 | -0.023 | 7.667
16.5 | 0.938 | 0.11329 | -0.026 | 8.281
17 | 0.957 | 0.13049 | -0.025 | 7.335
17.5 | 0.979 | 0.14914 | -0.024 | 6.567
18 | 1.009 | 0.14556 | -0.026 | 6.934
18.5 | 1.032 | 0.16492 | -0.026 | 6.26
19 | 1.064 | 0.15266 | -0.028 | 6.972
19.5 | 1.086 | 0.17519 | -0.027 | 6.196
20 | 1.117 | 0.16563 | -0.029 | 6.745

## 152. Re 20M Mach 0.50 (2)
BIGFOIL.COM POLAR EXPORT
DP1.87_9.07_DS
DP1.87/9.07_DS |  |  |  | Cl Max: | 1.0622 | at alpha= | 7.5 | deg
XFOIL ncrit=9 |  |  |  | L/D Max: | 131.403 | at alpha= | 5.5 | deg
Re: | 20000000 |  |  | Cd Min: | 0.1313 | at alpha= | 12.5 | deg
Mach: | 0.5 |  |  | Cl=0 at alpha= | -99 | deg
|  |  |  | @ Cl=0.1, Cd= | 0.00429
|  |  |  | @ Cl=0.4, Cd= | 0.0046826
|  |  |  | @ Cl=0.6, Cd= | 0.0053207
alpha (deg) | Cl | Cd | Cm | Cl/Cd
0 | 0.1605 | 0.00429 | -0.0275 | 37.4126
0.5 | 0.2216 | 0.00436 | -0.0269 | 50.8257
1 | 0.2809 | 0.00443 | -0.0261 | 63.4086
1.5 | 0.3406 | 0.00452 | -0.0252 | 75.354
2 | 0.3991 | 0.00468 | -0.0241 | 85.2778
2.5 | 0.4576 | 0.00485 | -0.0228 | 94.3505
3 | 0.5138 | 0.00499 | -0.0209 | 102.9659
3.5 | 0.5713 | 0.00524 | -0.0191 | 109.0267
4 | 0.6282 | 0.0054 | -0.0168 | 116.3333
4.5 | 0.6861 | 0.00568 | -0.0145 | 120.7923
5 | 0.7442 | 0.00598 | -0.0119 | 124.4482
5.5 | 0.8055 | 0.00613 | -0.0095 | 131.4029
6.5 | 1.006 | 0.00817 | -0.0192 | 123.1334
7 | 1.0455 | 0.01342 | -0.013 | 77.9061
7.5 | 1.0622 | 0.02268 | -0.0069 | 46.8342
8 | 1.037 | 0.02941 | 0.0044 | 35.2601
8.5 | 0.9962 | 0.03499 | 0.0151 | 28.471
9 | 0.9574 | 0.04256 | 0.0199 | 22.4953
9.5 | 0.9211 | 0.05181 | 0.0193 | 17.7784
10 | 0.8873 | 0.06345 | 0.0132 | 13.9842
10.5 | 0.8622 | 0.07789 | 0.0026 | 11.0695
11 | 0.8517 | 0.09317 | -0.0069 | 9.1414
11.5 | 0.8339 | 0.107 | -0.0143 | 7.7935
12 | 0.8268 | 0.11857 | -0.02 | 6.9731
12.5 | 0.8179 | 0.1313 | -0.0262 | 6.2292