## index
index | Re | Mach | Datasource
1 | 50000 | 0 | JavaFoil+Calcfoil stall+Eppler ext transition
2 | 50000 | 0 | XFOIL ncrit=9
3 | 50000 | 0.1 | JavaFoil+Calcfoil stall+Eppler ext transition
4 | 50000 | 0.1 | XFOIL ncrit=9
5 | 50000 | 0.25 | JavaFoil+Calcfoil stall+Eppler ext transition
6 | 50000 | 0.25 | XFOIL ncrit=9
7 | 50000 | 0.5 | JavaFoil+Calcfoil stall+Eppler ext transition
8 | 50000 | 0.5 | XFOIL ncrit=9
9 | 100000 | 0 | JavaFoil+Calcfoil stall+Eppler ext transition
10 | 100000 | 0 | XFOIL ncrit=9
11 | 100000 | 0.1 | JavaFoil+Calcfoil stall+Eppler ext transition
12 | 100000 | 0.1 | XFOIL ncrit=9
13 | 100000 | 0.25 | JavaFoil+Calcfoil stall+Eppler ext transition
14 | 100000 | 0.25 | XFOIL ncrit=9
15 | 100000 | 0.5 | JavaFoil+Calcfoil stall+Eppler ext transition
16 | 100000 | 0.5 | XFOIL ncrit=9
17 | 250000 | 0 | JavaFoil+Calcfoil stall+Eppler ext transition
18 | 250000 | 0 | XFOIL ncrit=9
19 | 250000 | 0.1 | JavaFoil+Calcfoil stall+Eppler ext transition
20 | 250000 | 0.1 | XFOIL ncrit=9
21 | 250000 | 0.25 | JavaFoil+Calcfoil stall+Eppler ext transition
22 | 250000 | 0.25 | XFOIL ncrit=9
23 | 250000 | 0.5 | JavaFoil+Calcfoil stall+Eppler ext transition
24 | 250000 | 0.5 | XFOIL ncrit=9
25 | 500000 | 0 | JavaFoil+Calcfoil stall+Eppler ext transition
26 | 500000 | 0 | XFOIL ncrit=9
27 | 500000 | 0.1 | JavaFoil+Calcfoil stall+Eppler ext transition
28 | 500000 | 0.1 | XFOIL ncrit=9
29 | 500000 | 0.25 | JavaFoil+Calcfoil stall+Eppler ext transition
30 | 500000 | 0.25 | XFOIL ncrit=9
31 | 500000 | 0.5 | JavaFoil+Calcfoil stall+Eppler ext transition
32 | 500000 | 0.5 | XFOIL ncrit=9
33 | 750000 | 0 | JavaFoil+Calcfoil stall+Eppler ext transition
34 | 750000 | 0 | XFOIL ncrit=9
35 | 750000 | 0.1 | JavaFoil+Calcfoil stall+Eppler ext transition
36 | 750000 | 0.1 | XFOIL ncrit=9
37 | 750000 | 0.25 | JavaFoil+Calcfoil stall+Eppler ext transition
38 | 750000 | 0.25 | XFOIL ncrit=9
39 | 750000 | 0.5 | JavaFoil+Calcfoil stall+Eppler ext transition
40 | 750000 | 0.5 | XFOIL ncrit=9
41 | 1000000 | 0 | JavaFoil+Calcfoil stall+Eppler ext transition
42 | 1000000 | 0 | XFOIL ncrit=9
43 | 1000000 | 0.1 | JavaFoil+Calcfoil stall+Eppler ext transition
44 | 1000000 | 0.1 | XFOIL ncrit=9
45 | 1000000 | 0.25 | JavaFoil+Calcfoil stall+Eppler ext transition
46 | 1000000 | 0.25 | XFOIL ncrit=9
47 | 1000000 | 0.5 | JavaFoil+Calcfoil stall+Eppler ext transition
48 | 1000000 | 0.5 | XFOIL ncrit=9
49 | 2000000 | 0 | JavaFoil+Calcfoil stall+Eppler ext transition
50 | 2000000 | 0 | XFOIL ncrit=9
51 | 2000000 | 0.1 | JavaFoil+Calcfoil stall+Eppler ext transition
52 | 2000000 | 0.1 | XFOIL ncrit=9
53 | 2000000 | 0.25 | JavaFoil+Calcfoil stall+Eppler ext transition
54 | 2000000 | 0.25 | XFOIL ncrit=9
55 | 2000000 | 0.5 | JavaFoil+Calcfoil stall+Eppler ext transition
56 | 2000000 | 0.5 | XFOIL ncrit=9
57 | 3000000 | 0 | JavaFoil+Calcfoil stall+Eppler ext transition
58 | 3000000 | 0 | XFOIL ncrit=9
59 | 3000000 | 0.1 | JavaFoil+Calcfoil stall+Eppler ext transition
60 | 3000000 | 0.1 | XFOIL ncrit=9
61 | 3000000 | 0.25 | JavaFoil+Calcfoil stall+Eppler ext transition
62 | 3000000 | 0.25 | XFOIL ncrit=9
63 | 3000000 | 0.5 | JavaFoil+Calcfoil stall+Eppler ext transition
64 | 3000000 | 0.5 | XFOIL ncrit=9
65 | 4000000 | 0 | JavaFoil+Calcfoil stall+Eppler ext transition
66 | 4000000 | 0 | XFOIL ncrit=9
67 | 4000000 | 0.1 | JavaFoil+Calcfoil stall+Eppler ext transition
68 | 4000000 | 0.1 | XFOIL ncrit=9
69 | 4000000 | 0.25 | JavaFoil+Calcfoil stall+Eppler ext transition
70 | 4000000 | 0.25 | XFOIL ncrit=9
71 | 4000000 | 0.5 | JavaFoil+Calcfoil stall+Eppler ext transition
72 | 4000000 | 0.5 | XFOIL ncrit=9
73 | 5000000 | 0 | JavaFoil+Calcfoil stall+Eppler ext transition
74 | 5000000 | 0 | XFOIL ncrit=9
75 | 5000000 | 0.1 | JavaFoil+Calcfoil stall+Eppler ext transition
76 | 5000000 | 0.1 | XFOIL ncrit=9
77 | 5000000 | 0.25 | JavaFoil+Calcfoil stall+Eppler ext transition
78 | 5000000 | 0.25 | XFOIL ncrit=9
79 | 5000000 | 0.5 | JavaFoil+Calcfoil stall+Eppler ext transition
80 | 5000000 | 0.5 | XFOIL ncrit=9
81 | 6000000 | 0 | JavaFoil+Calcfoil stall+Eppler ext transition
82 | 6000000 | 0 | XFOIL ncrit=9
83 | 6000000 | 0.1 | JavaFoil+Calcfoil stall+Eppler ext transition
84 | 6000000 | 0.1 | XFOIL ncrit=9
85 | 6000000 | 0.25 | JavaFoil+Calcfoil stall+Eppler ext transition
86 | 6000000 | 0.25 | XFOIL ncrit=9
87 | 6000000 | 0.5 | JavaFoil+Calcfoil stall+Eppler ext transition
88 | 6000000 | 0.5 | XFOIL ncrit=9
89 | 7000000 | 0 | JavaFoil+Calcfoil stall+Eppler ext transition
90 | 7000000 | 0 | XFOIL ncrit=9
91 | 7000000 | 0.1 | JavaFoil+Calcfoil stall+Eppler ext transition
92 | 7000000 | 0.1 | XFOIL ncrit=9
93 | 7000000 | 0.25 | JavaFoil+Calcfoil stall+Eppler ext transition
94 | 7000000 | 0.25 | XFOIL ncrit=9
95 | 7000000 | 0.5 | JavaFoil+Calcfoil stall+Eppler ext transition
96 | 7000000 | 0.5 | XFOIL ncrit=9
97 | 8000000 | 0 | JavaFoil+Calcfoil stall+Eppler ext transition
98 | 8000000 | 0 | XFOIL ncrit=9
99 | 8000000 | 0.1 | JavaFoil+Calcfoil stall+Eppler ext transition
100 | 8000000 | 0.1 | XFOIL ncrit=9
101 | 8000000 | 0.25 | JavaFoil+Calcfoil stall+Eppler ext transition
102 | 8000000 | 0.25 | XFOIL ncrit=9
103 | 8000000 | 0.5 | JavaFoil+Calcfoil stall+Eppler ext transition
104 | 8000000 | 0.5 | XFOIL ncrit=9
105 | 10000000 | 0 | JavaFoil+Calcfoil stall+Eppler ext transition
106 | 10000000 | 0 | XFOIL ncrit=9
107 | 10000000 | 0.1 | JavaFoil+Calcfoil stall+Eppler ext transition
108 | 10000000 | 0.1 | XFOIL ncrit=9
109 | 10000000 | 0.25 | JavaFoil+Calcfoil stall+Eppler ext transition
110 | 10000000 | 0.25 | XFOIL ncrit=9
111 | 10000000 | 0.5 | JavaFoil+Calcfoil stall+Eppler ext transition
112 | 10000000 | 0.5 | XFOIL ncrit=9
113 | 12000000 | 0 | JavaFoil+Calcfoil stall+Eppler ext transition
114 | 12000000 | 0 | XFOIL ncrit=9
115 | 12000000 | 0.1 | JavaFoil+Calcfoil stall+Eppler ext transition
116 | 12000000 | 0.1 | XFOIL ncrit=9
117 | 12000000 | 0.25 | JavaFoil+Calcfoil stall+Eppler ext transition
118 | 12000000 | 0.25 | XFOIL ncrit=9
119 | 12000000 | 0.5 | JavaFoil+Calcfoil stall+Eppler ext transition
120 | 12000000 | 0.5 | XFOIL ncrit=9
121 | 14000000 | 0 | JavaFoil+Calcfoil stall+Eppler ext transition
122 | 14000000 | 0 | XFOIL ncrit=9
123 | 14000000 | 0.1 | JavaFoil+Calcfoil stall+Eppler ext transition
124 | 14000000 | 0.1 | XFOIL ncrit=9
125 | 14000000 | 0.25 | JavaFoil+Calcfoil stall+Eppler ext transition
126 | 14000000 | 0.25 | XFOIL ncrit=9
127 | 14000000 | 0.5 | JavaFoil+Calcfoil stall+Eppler ext transition
128 | 14000000 | 0.5 | XFOIL ncrit=9
129 | 16000000 | 0 | JavaFoil+Calcfoil stall+Eppler ext transition
130 | 16000000 | 0 | XFOIL ncrit=9
131 | 16000000 | 0.1 | JavaFoil+Calcfoil stall+Eppler ext transition
132 | 16000000 | 0.1 | XFOIL ncrit=9
133 | 16000000 | 0.25 | JavaFoil+Calcfoil stall+Eppler ext transition
134 | 16000000 | 0.25 | XFOIL ncrit=9
135 | 16000000 | 0.5 | JavaFoil+Calcfoil stall+Eppler ext transition
136 | 16000000 | 0.5 | XFOIL ncrit=9
137 | 18000000 | 0 | JavaFoil+Calcfoil stall+Eppler ext transition
138 | 18000000 | 0 | XFOIL ncrit=9
139 | 18000000 | 0.1 | JavaFoil+Calcfoil stall+Eppler ext transition
140 | 18000000 | 0.1 | XFOIL ncrit=9
141 | 18000000 | 0.25 | JavaFoil+Calcfoil stall+Eppler ext transition
142 | 18000000 | 0.25 | XFOIL ncrit=9
143 | 18000000 | 0.5 | JavaFoil+Calcfoil stall+Eppler ext transition
144 | 18000000 | 0.5 | XFOIL ncrit=9
145 | 20000000 | 0 | JavaFoil+Calcfoil stall+Eppler ext transition
146 | 20000000 | 0 | XFOIL ncrit=9
147 | 20000000 | 0.1 | JavaFoil+Calcfoil stall+Eppler ext transition
148 | 20000000 | 0.1 | XFOIL ncrit=9
149 | 20000000 | 0.25 | JavaFoil+Calcfoil stall+Eppler ext transition
150 | 20000000 | 0.25 | XFOIL ncrit=9
151 | 20000000 | 0.5 | JavaFoil+Calcfoil stall+Eppler ext transition
152 | 20000000 | 0.5 | XFOIL ncrit=9

## 1. Re 50k Mach 0.00 (1)
BIGFOIL.COM POLAR EXPORT
GA 40A615
GA 40A615 |  |  |  | Cl Max: | 1.48 | at alpha= | 9.5 | deg
JavaFoil+Calcfoil stall+Eppler ext transition |  |  |  | L/D Max: | 37.362 | at alpha= | 7.5 | deg
Re: | 50000 |  |  | Cd Min: | 0.01888 | at alpha= | -0.5 | deg
Mach: | 0 |  |  | Cl=0 at alpha= | -4.125 | deg
|  |  |  | @ Cl=0.1, Cd= | 0.041148
|  |  |  | @ Cl=0.4, Cd= | 0.019112
|  |  |  | @ Cl=0.6, Cd= | 0.023117
alpha (deg) | Cl | Cd | Cm | Cl/Cd
-18 | -0.384 | 0.27182 | -0.019 | -1.413
-17.5 | -0.395 | 0.26436 | -0.02 | -1.495
-17 | -0.406 | 0.23953 | -0.02 | -1.696
-16.5 | -0.417 | 0.23051 | -0.02 | -1.808
-16 | -0.427 | 0.2119 | -0.021 | -2.014
-15.5 | -0.436 | 0.20238 | -0.021 | -2.154
-15 | -0.444 | 0.19242 | -0.021 | -2.308
-14.5 | -0.451 | 0.17922 | -0.021 | -2.516
-14 | -0.456 | 0.17157 | -0.021 | -2.66
-13.5 | -0.46 | 0.15913 | -0.022 | -2.892
-13 | -0.462 | 0.14638 | -0.022 | -3.156
-12.5 | -0.461 | 0.14017 | -0.022 | -3.292
-12 | -0.458 | 0.14852 | -0.022 | -3.086
-11.5 | -0.453 | 0.11848 | -0.023 | -3.82
-11 | -0.444 | 0.10795 | -0.023 | -4.109
-10.5 | -0.431 | 0.11563 | -0.023 | -3.73
-10 | -0.416 | 0.1065 | -0.023 | -3.904
-9.5 | -0.397 | 0.09768 | -0.023 | -4.06
-9 | -0.374 | 0.08981 | -0.023 | -4.165
-8.5 | -0.348 | 0.08275 | -0.023 | -4.204
-8 | -0.318 | 0.07601 | -0.023 | -4.188
-7.5 | -0.286 | 0.06802 | -0.024 | -4.199
-7 | -0.25 | 0.06337 | -0.024 | -3.942
-6.5 | -0.211 | 0.06 | -0.024 | -3.521
-6 | -0.17 | 0.05523 | -0.025 | -3.083
-5.5 | -0.127 | 0.05261 | -0.025 | -2.418
-5 | -0.082 | 0.04955 | -0.025 | -1.661
-4.5 | -0.036 | 0.04684 | -0.026 | -0.768
-4 | 0.012 | 0.04418 | -0.03 | 0.261
-3.5 | 0.06 | 0.04265 | -0.032 | 1.407
-3 | 0.109 | 0.04081 | -0.035 | 2.676
-2.5 | 0.159 | 0.04036 | -0.034 | 3.93
-2 | 0.209 | 0.03931 | -0.036 | 5.305
-1.5 | 0.259 | 0.03859 | -0.038 | 6.703
-1 | 0.381 | 0.01922 | -0.081 | 19.801
-0.5 | 0.441 | 0.01888 | -0.082 | 23.373
0 | 0.471 | 0.02217 | -0.082 | 21.251
0.5 | 0.527 | 0.02255 | -0.083 | 23.388
1 | 0.584 | 0.02296 | -0.084 | 25.417
1.5 | 0.64 | 0.02351 | -0.085 | 27.222
2 | 0.696 | 0.02404 | -0.086 | 28.95
2.5 | 0.751 | 0.02468 | -0.087 | 30.446
3 | 0.807 | 0.02532 | -0.087 | 31.88
3.5 | 0.863 | 0.0261 | -0.088 | 33.058
4 | 0.918 | 0.02694 | -0.089 | 34.072
4.5 | 0.974 | 0.02782 | -0.09 | 34.991
5 | 1.022 | 0.02884 | -0.091 | 35.44
5.5 | 1.075 | 0.0296 | -0.092 | 36.311
6 | 1.126 | 0.03072 | -0.092 | 36.661
6.5 | 1.176 | 0.03224 | -0.093 | 36.485
7 | 1.225 | 0.03354 | -0.094 | 36.533
7.5 | 1.316 | 0.03523 | -0.1 | 37.362
8 | 1.362 | 0.0368 | -0.101 | 37.003
8.5 | 1.404 | 0.03853 | -0.102 | 36.443
9 | 1.444 | 0.0403 | -0.102 | 35.828
9.5 | 1.48 | 0.0422 | -0.103 | 35.082
10 | 1.296 | 0.07428 | -0.051 | 17.442
10.5 | 1.321 | 0.08017 | -0.048 | 16.477
11 | 1.345 | 0.08632 | -0.047 | 15.577
11.5 | 1.365 | 0.09195 | -0.046 | 14.842
12 | 1.382 | 0.09987 | -0.045 | 13.834
12.5 | 1.395 | 0.10584 | -0.045 | 13.183
13 | 1.404 | 0.11573 | -0.041 | 12.13
13.5 | 1.401 | 0.12376 | -0.041 | 11.321
14 | 1.393 | 0.13352 | -0.041 | 10.437
14.5 | 1.381 | 0.14493 | -0.041 | 9.527

## 2. Re 50k Mach 0.00 (2)
BIGFOIL.COM POLAR EXPORT
GA 40A615
GA 40A615 |  |  |  | Cl Max: | 1.3294 | at alpha= | 15 | deg
XFOIL ncrit=9 |  |  |  | L/D Max: | 17.8425 | at alpha= | 14 | deg
Re: | 50000 |  |  | Cd Min: | 0.24393 | at alpha= | 20 | deg
Mach: | 0 |  |  | Cl=0 at alpha= | 2.3862 | deg
|  |  |  | @ Cl=0.1, Cd= | 0.055376
|  |  |  | @ Cl=0.4, Cd= | 0.079556
|  |  |  | @ Cl=0.6, Cd= | 0.10544
alpha (deg) | Cl | Cd | Cm | Cl/Cd
-10.5 | -0.3863 | 0.1467 | -0.0278 | -2.6333
-10 | -0.4234 | 0.14624 | -0.0268 | -2.8952
-9.5 | -0.4103 | 0.13984 | -0.0284 | -2.9341
-9 | -0.4023 | 0.13411 | -0.0293 | -2.9998
-8.5 | -0.4093 | 0.12972 | -0.0297 | -3.1553
-8 | -0.4241 | 0.12588 | -0.0288 | -3.3691
-7.5 | -0.4471 | 0.12256 | -0.0243 | -3.648
-7 | -0.4308 | 0.11658 | -0.02 | -3.6953
-6.5 | -0.505 | 0.1162 | -0.0051 | -4.346
-6 | -0.5536 | 0.11335 | 0.0021 | -4.884
-5.5 | -0.5659 | 0.10877 | 0.0078 | -5.2027
-5 | -0.561 | 0.10405 | 0.015 | -5.3916
-4.5 | -0.5601 | 0.10031 | 0.0239 | -5.5837
-4 | -0.4979 | 0.09657 | 0.0328 | -5.1558
-3 | -0.5141 | 0.06347 | -0.0248 | -8.0999
-2.5 | -0.4421 | 0.05412 | -0.0298 | -8.1689
-2 | -0.3942 | 0.04996 | -0.0292 | -7.8903
-1.5 | -0.3493 | 0.04727 | -0.0281 | -7.3895
-1 | -0.3038 | 0.04547 | -0.0268 | -6.6813
-0.5 | -0.259 | 0.04439 | -0.0257 | -5.8346
0 | -0.2142 | 0.04416 | -0.0242 | -4.8505
0.5 | -0.167 | 0.04414 | -0.0239 | -3.7834
1 | -0.1145 | 0.0426 | -0.0229 | -2.6878
1.5 | -0.0772 | 0.04435 | -0.0225 | -1.7407
2 | -0.0407 | 0.04625 | -0.0223 | -0.88
3 | 0.0647 | 0.05308 | -0.0288 | 1.2189
3.5 | 0.1219 | 0.0568 | -0.0331 | 2.1461
4 | 0.1802 | 0.06134 | -0.0375 | 2.9377
4.5 | 0.2191 | 0.06372 | -0.0385 | 3.4385
5 | 0.268 | 0.06753 | -0.0412 | 3.9686
5.5 | 0.319 | 0.07215 | -0.0442 | 4.4213
6 | 0.3469 | 0.07445 | -0.0436 | 4.6595
6.5 | 0.3889 | 0.07837 | -0.0453 | 4.9624
7 | 0.4356 | 0.08336 | -0.0479 | 5.2255
7.5 | 0.4569 | 0.08613 | -0.0469 | 5.3048
9 | 0.5518 | 0.09906 | -0.0495 | 5.5704
9.5 | 0.6008 | 0.10555 | -0.0525 | 5.6921
10 | 0.6114 | 0.10871 | -0.0514 | 5.6241
10.5 | 0.6349 | 0.11362 | -0.052 | 5.5879
11 | 0.6624 | 0.1187 | -0.0529 | 5.5805
11.5 | 0.6999 | 0.12299 | -0.0535 | 5.6907
12 | 0.8463 | 0.11266 | -0.0486 | 7.512
12.5 | 0.9065 | 0.10787 | -0.0441 | 8.4036
13 | 1.1348 | 0.06514 | -0.0223 | 17.4209
13.5 | 1.1707 | 0.06761 | -0.0181 | 17.3155
14 | 1.2488 | 0.06999 | -0.0165 | 17.8425
14.5 | 1.2956 | 0.07584 | -0.0155 | 17.0833
15 | 1.3294 | 0.08341 | -0.0148 | 15.9381
15.5 | 1.2899 | 0.0929 | -0.0131 | 13.8848
16 | 1.2395 | 0.10427 | -0.0134 | 11.8874
16.5 | 1.1878 | 0.11772 | -0.0163 | 10.09
17 | 0.9786 | 0.16808 | -0.0455 | 5.8222
18 | 0.9065 | 0.21939 | -0.0764 | 4.1319
18.5 | 0.9146 | 0.22506 | -0.0796 | 4.0638
19 | 0.9148 | 0.22984 | -0.0842 | 3.9802
19.5 | 0.9274 | 0.23641 | -0.0876 | 3.9228
20 | 0.9446 | 0.24393 | -0.0905 | 3.8724

## 3. Re 50k Mach 0.10 (1)
BIGFOIL.COM POLAR EXPORT
GA 40A615
GA 40A615 |  |  |  | Cl Max: | 1.484 | at alpha= | 9.5 | deg
JavaFoil+Calcfoil stall+Eppler ext transition |  |  |  | L/D Max: | 37.185 | at alpha= | 7.5 | deg
Re: | 50000 |  |  | Cd Min: | 0.01897 | at alpha= | -0.5 | deg
Mach: | 0.1 |  |  | Cl=0 at alpha= | -4.125 | deg
|  |  |  | @ Cl=0.1, Cd= | 0.041254
|  |  |  | @ Cl=0.4, Cd= | 0.019231
|  |  |  | @ Cl=0.6, Cd= | 0.023248
alpha (deg) | Cl | Cd | Cm | Cl/Cd
-17.5 | -0.351 | 0.2766 | -0.02 | -1.269
-17 | -0.364 | 0.25749 | -0.02 | -1.414
-16.5 | -0.377 | 0.23307 | -0.02 | -1.617
-16 | -0.389 | 0.22493 | -0.021 | -1.73
-15.5 | -0.401 | 0.20791 | -0.021 | -1.929
-15 | -0.412 | 0.19768 | -0.021 | -2.083
-14.5 | -0.421 | 0.19043 | -0.022 | -2.213
-14 | -0.43 | 0.1735 | -0.021 | -2.477
-13.5 | -0.436 | 0.16585 | -0.022 | -2.631
-13 | -0.441 | 0.15366 | -0.022 | -2.87
-12.5 | -0.443 | 0.14098 | -0.022 | -3.144
-12 | -0.443 | 0.15702 | -0.022 | -2.82
-11.5 | -0.44 | 0.11728 | -0.023 | -3.748
-11 | -0.433 | 0.10881 | -0.023 | -3.979
-10.5 | -0.423 | 0.12112 | -0.023 | -3.491
-10 | -0.409 | 0.11108 | -0.023 | -3.684
-9.5 | -0.392 | 0.10191 | -0.023 | -3.845
-9 | -0.371 | 0.09093 | -0.023 | -4.076
-8.5 | -0.346 | 0.08357 | -0.023 | -4.136
-8 | -0.317 | 0.07678 | -0.023 | -4.13
-7.5 | -0.285 | 0.06845 | -0.024 | -4.164
-7 | -0.25 | 0.06379 | -0.024 | -3.914
-6.5 | -0.211 | 0.06091 | -0.024 | -3.472
-6 | -0.171 | 0.05554 | -0.025 | -3.072
-5.5 | -0.128 | 0.05281 | -0.025 | -2.415
-5 | -0.083 | 0.04978 | -0.025 | -1.659
-4.5 | -0.036 | 0.04704 | -0.026 | -0.768
-4 | 0.012 | 0.0446 | -0.027 | 0.259
-3.5 | 0.06 | 0.04259 | -0.032 | 1.415
-3 | 0.11 | 0.04092 | -0.035 | 2.682
-2.5 | 0.159 | 0.04042 | -0.034 | 3.943
-2 | 0.21 | 0.03938 | -0.036 | 5.322
-1.5 | 0.26 | 0.03866 | -0.038 | 6.724
-1 | 0.382 | 0.01934 | -0.081 | 19.777
-0.5 | 0.443 | 0.01897 | -0.082 | 23.376
0 | 0.473 | 0.0223 | -0.083 | 21.217
0.5 | 0.53 | 0.02264 | -0.084 | 23.4
1 | 0.586 | 0.02313 | -0.084 | 25.356
1.5 | 0.643 | 0.02361 | -0.085 | 27.223
2 | 0.699 | 0.02417 | -0.086 | 28.931
2.5 | 0.755 | 0.02475 | -0.087 | 30.516
3 | 0.811 | 0.02551 | -0.088 | 31.794
3.5 | 0.867 | 0.02625 | -0.089 | 33.026
4 | 0.923 | 0.02703 | -0.09 | 34.134
4.5 | 0.978 | 0.02798 | -0.09 | 34.962
5 | 1.027 | 0.029 | -0.091 | 35.405
5.5 | 1.08 | 0.0298 | -0.092 | 36.23
6 | 1.131 | 0.03095 | -0.093 | 36.545
6.5 | 1.182 | 0.03247 | -0.094 | 36.393
7 | 1.231 | 0.03372 | -0.095 | 36.505
7.5 | 1.322 | 0.03554 | -0.1 | 37.185
8 | 1.367 | 0.03701 | -0.101 | 36.93
8.5 | 1.409 | 0.03891 | -0.102 | 36.217
9 | 1.238 | 0.06533 | -0.053 | 18.955
9.5 | 1.484 | 0.04262 | -0.104 | 34.824
10 | 1.299 | 0.07455 | -0.051 | 17.424
10.5 | 1.323 | 0.08037 | -0.047 | 16.461
11 | 1.346 | 0.08665 | -0.047 | 15.532
11.5 | 1.365 | 0.09251 | -0.046 | 14.751
12 | 1.38 | 0.1014 | -0.046 | 13.612
12.5 | 1.391 | 0.10667 | -0.041 | 13.038
13 | 1.398 | 0.11597 | -0.041 | 12.058
13.5 | 1.393 | 0.12641 | -0.041 | 11.017
14 | 1.382 | 0.13677 | -0.041 | 10.101
14.5 | 1.365 | 0.14618 | -0.04 | 9.338

## 4. Re 50k Mach 0.10 (2)
BIGFOIL.COM POLAR EXPORT
GA 40A615
GA 40A615 |  |  |  | Cl Max: | 1.3212 | at alpha= | 15 | deg
XFOIL ncrit=9 |  |  |  | L/D Max: | 17.4835 | at alpha= | 14 | deg
Re: | 50000 |  |  | Cd Min: | 0.2451 | at alpha= | 20 | deg
Mach: | 0.1 |  |  | Cl=0 at alpha= | 2.3966 | deg
|  |  |  | @ Cl=0.1, Cd= | 0.055599
|  |  |  | @ Cl=0.4, Cd= | 0.079828
|  |  |  | @ Cl=0.6, Cd= | 0.10644
alpha (deg) | Cl | Cd | Cm | Cl/Cd
-10 | -0.427 | 0.14748 | -0.027 | -2.8953
-9.5 | -0.4134 | 0.14099 | -0.0297 | -2.9321
-9 | -0.4057 | 0.13521 | -0.0302 | -3.0005
-8.5 | -0.4135 | 0.13088 | -0.0308 | -3.1594
-8 | -0.4285 | 0.12701 | -0.0292 | -3.3738
-7.5 | -0.4079 | 0.12039 | -0.0255 | -3.3882
-7 | -0.4257 | 0.11711 | -0.0205 | -3.635
-6.5 | -0.51 | 0.11727 | -0.0052 | -4.3489
-6 | -0.5187 | 0.11252 | 0.0013 | -4.6098
-5 | -0.5686 | 0.10508 | 0.015 | -5.4111
-4.5 | -0.568 | 0.10131 | 0.0242 | -5.6066
-4 | -0.4649 | 0.0959 | 0.0298 | -4.8478
-3 | -0.5176 | 0.06421 | -0.0247 | -8.061
-2.5 | -0.4459 | 0.05472 | -0.0299 | -8.1488
-2 | -0.398 | 0.05042 | -0.0293 | -7.8937
-1.5 | -0.3529 | 0.04763 | -0.0283 | -7.4092
-1 | -0.3071 | 0.04576 | -0.027 | -6.7111
-0.5 | -0.262 | 0.04463 | -0.0258 | -5.8705
0 | -0.2168 | 0.04436 | -0.0244 | -4.8873
0.5 | -0.1698 | 0.04438 | -0.0239 | -3.826
1 | -0.1163 | 0.04273 | -0.023 | -2.7217
1.5 | -0.0787 | 0.04448 | -0.0226 | -1.7693
2 | -0.042 | 0.04639 | -0.0224 | -0.90537
3 | 0.0639 | 0.05317 | -0.0289 | 1.2018
3.5 | 0.1226 | 0.05712 | -0.0334 | 2.1464
5 | 0.2695 | 0.06794 | -0.0415 | 3.9667
5.5 | 0.3213 | 0.07276 | -0.0447 | 4.4159
6 | 0.3471 | 0.07468 | -0.0437 | 4.6478
6.5 | 0.391 | 0.07884 | -0.0457 | 4.9594
7 | 0.4391 | 0.08412 | -0.0484 | 5.2199
7.5 | 0.4569 | 0.08637 | -0.0469 | 5.29
8 | 0.4972 | 0.09106 | -0.0487 | 5.4601
8.5 | 0.5335 | 0.09621 | -0.0502 | 5.5452
9 | 0.5541 | 0.09955 | -0.0497 | 5.566
9.5 | 0.5955 | 0.10561 | -0.052 | 5.6387
10 | 0.6162 | 0.10943 | -0.0519 | 5.631
10.5 | 0.6364 | 0.11402 | -0.0521 | 5.5815
11 | 0.6641 | 0.11904 | -0.053 | 5.5788
11.5 | 0.7557 | 0.11607 | -0.0504 | 6.5107
12 | 0.8282 | 0.11464 | -0.0486 | 7.2244
12.5 | 0.9216 | 0.10598 | -0.043 | 8.696
13 | 1.1332 | 0.06615 | -0.0215 | 17.1308
13.5 | 1.17 | 0.06879 | -0.0175 | 17.0083
14 | 1.2471 | 0.07133 | -0.0158 | 17.4835
14.5 | 1.2862 | 0.0776 | -0.0146 | 16.5747
15 | 1.3212 | 0.08523 | -0.014 | 15.5016
15.5 | 1.2799 | 0.09502 | -0.0127 | 13.4698
16 | 1.2298 | 0.10666 | -0.0135 | 11.5301
16.5 | 0.9898 | 0.15348 | -0.0393 | 6.449
18 | 0.908 | 0.22019 | -0.077 | 4.1237
18.5 | 0.9165 | 0.2259 | -0.0803 | 4.0571
19 | 0.9171 | 0.23071 | -0.0849 | 3.9751
19.5 | 0.93 | 0.23734 | -0.0883 | 3.9184
20 | 0.9481 | 0.2451 | -0.0911 | 3.8682

## 5. Re 50k Mach 0.25 (1)
BIGFOIL.COM POLAR EXPORT
GA 40A615
GA 40A615 |  |  |  | Cl Max: | 1.471 | at alpha= | 9 | deg
JavaFoil+Calcfoil stall+Eppler ext transition |  |  |  | L/D Max: | 36.194 | at alpha= | 6 | deg
Re: | 50000 |  |  | Cd Min: | 0.01932 | at alpha= | -0.5 | deg
Mach: | 0.25 |  |  | Cl=0 at alpha= | -4.1224 | deg
|  |  |  | @ Cl=0.1, Cd= | 0.041921
|  |  |  | @ Cl=0.4, Cd= | 0.019551
|  |  |  | @ Cl=0.6, Cd= | 0.023634
alpha (deg) | Cl | Cd | Cm | Cl/Cd
-15 | -0.064 | 0.27893 | -0.023 | -0.23
-14.5 | -0.087 | 0.25007 | -0.023 | -0.349
-14 | -0.165 | 0.23195 | -0.023 | -0.71
-13.5 | -0.209 | 0.20606 | -0.023 | -1.014
-13 | -0.245 | 0.19122 | -0.023 | -1.282
-12.5 | -0.276 | 0.17729 | -0.023 | -1.558
-12 | -0.302 | 0.15682 | -0.023 | -1.927
-11.5 | -0.323 | 0.14233 | -0.023 | -2.269
-11 | -0.339 | 0.12914 | -0.024 | -2.621
-10.5 | -0.348 | 0.15819 | -0.023 | -2.201
-10 | -0.352 | 0.1417 | -0.024 | -2.483
-9.5 | -0.349 | 0.1238 | -0.024 | -2.821
-9 | -0.34 | 0.10796 | -0.024 | -3.153
-8.5 | -0.325 | 0.09784 | -0.024 | -3.326
-8 | -0.305 | 0.0861 | -0.024 | -3.537
-7.5 | -0.278 | 0.07505 | -0.025 | -3.708
-7 | -0.247 | 0.07155 | -0.025 | -3.452
-6.5 | -0.211 | 0.06241 | -0.025 | -3.386
-6 | -0.172 | 0.05941 | -0.025 | -2.892
-5.5 | -0.129 | 0.05482 | -0.025 | -2.357
-5 | -0.084 | 0.05119 | -0.026 | -1.642
-4.5 | -0.037 | 0.04807 | -0.026 | -0.767
-4 | 0.012 | 0.04532 | -0.027 | 0.261
-3.5 | 0.062 | 0.04324 | -0.032 | 1.428
-3 | 0.113 | 0.04147 | -0.035 | 2.713
-2.5 | 0.164 | 0.04091 | -0.035 | 3.999
-2 | 0.215 | 0.0398 | -0.037 | 5.407
-1.5 | 0.267 | 0.03904 | -0.039 | 6.84
-1 | 0.393 | 0.01958 | -0.083 | 20.067
-0.5 | 0.456 | 0.01932 | -0.084 | 23.588
0 | 0.486 | 0.02278 | -0.085 | 21.316
0.5 | 0.544 | 0.0232 | -0.086 | 23.441
1 | 0.602 | 0.02365 | -0.087 | 25.442
1.5 | 0.66 | 0.02417 | -0.087 | 27.301
2 | 0.718 | 0.02475 | -0.088 | 28.997
2.5 | 0.775 | 0.02548 | -0.089 | 30.414
3 | 0.832 | 0.02617 | -0.09 | 31.811
3.5 | 0.889 | 0.02698 | -0.091 | 32.965
4 | 0.947 | 0.02791 | -0.092 | 33.931
4.5 | 1.004 | 0.02886 | -0.093 | 34.79
5 | 1.053 | 0.02995 | -0.093 | 35.172
5.5 | 1.107 | 0.03102 | -0.094 | 35.699
6 | 1.16 | 0.03204 | -0.095 | 36.194
6.5 | 1.253 | 0.03489 | -0.101 | 35.932
7 | 1.261 | 0.035 | -0.097 | 36.034
7.5 | 1.351 | 0.0374 | -0.103 | 36.11
8 | 1.395 | 0.03907 | -0.104 | 35.696
8.5 | 1.435 | 0.04106 | -0.105 | 34.938
9 | 1.471 | 0.04321 | -0.105 | 34.046
9.5 | 1.289 | 0.07119 | -0.054 | 18.111
10 | 1.311 | 0.07743 | -0.049 | 16.926
10.5 | 1.33 | 0.08434 | -0.047 | 15.77
11 | 1.344 | 0.0911 | -0.046 | 14.758
11.5 | 1.353 | 0.09883 | -0.041 | 13.686
12 | 1.356 | 0.10714 | -0.041 | 12.661
12.5 | 1.354 | 0.11694 | -0.041 | 11.579
13 | 1.345 | 0.12704 | -0.041 | 10.584
13.5 | 1.314 | 0.14154 | -0.041 | 9.287
14 | 1.275 | 0.15801 | -0.041 | 8.069

## 6. Re 50k Mach 0.25 (2)
BIGFOIL.COM POLAR EXPORT
GA 40A615
GA 40A615 |  |  |  | Cl Max: | 1.2457 | at alpha= | 14.5 | deg
XFOIL ncrit=9 |  |  |  | L/D Max: | 15.7759 | at alpha= | 13 | deg
Re: | 50000 |  |  | Cd Min: | 0.24273 | at alpha= | 19.5 | deg
Mach: | 0.25 |  |  | Cl=0 at alpha= | 2.4686 | deg
|  |  |  | @ Cl=0.1, Cd= | 0.057206
|  |  |  | @ Cl=0.4, Cd= | 0.081585
|  |  |  | @ Cl=0.6, Cd= | 0.10905
alpha (deg) | Cl | Cd | Cm | Cl/Cd
-10 | -0.3746 | 0.14575 | -0.0309 | -2.5702
-9.5 | -0.366 | 0.14014 | -0.0331 | -2.6117
-9 | -0.3597 | 0.13498 | -0.0349 | -2.6648
-8.5 | -0.3656 | 0.13074 | -0.0341 | -2.7964
-8 | -0.3827 | 0.12748 | -0.0324 | -3.002
-7.5 | -0.4119 | 0.125 | -0.028 | -3.2952
-7 | -0.4481 | 0.12274 | -0.0219 | -3.6508
-6.5 | -0.4381 | 0.11731 | -0.0155 | -3.7345
-6 | -0.4954 | 0.1155 | 0.0006 | -4.2892
-5.5 | -0.508 | 0.11149 | 0.0066 | -4.5565
-5 | -0.5187 | 0.10766 | 0.0141 | -4.8179
-4.5 | -0.5012 | 0.10355 | 0.0223 | -4.8402
-4 | -0.442 | 0.09796 | 0.0272 | -4.512
-2.5 | -0.4659 | 0.05815 | -0.03 | -8.012
-2 | -0.4186 | 0.05308 | -0.0299 | -7.8862
-1.5 | -0.3726 | 0.04966 | -0.0291 | -7.503
-1 | -0.3252 | 0.04741 | -0.028 | -6.8593
-0.5 | -0.2786 | 0.04601 | -0.0267 | -6.0552
0 | -0.2318 | 0.04559 | -0.0251 | -5.0844
0.5 | -0.1838 | 0.0456 | -0.0243 | -4.0307
1 | -0.1267 | 0.04342 | -0.0236 | -2.918
1.5 | -0.0873 | 0.04521 | -0.0229 | -1.931
2 | -0.0492 | 0.04716 | -0.0226 | -1.0433
2.5 | 0.0033 | 0.05052 | -0.0254 | 0.065321
3.5 | 0.1274 | 0.0591 | -0.0352 | 2.1557
4 | 0.1719 | 0.06174 | -0.037 | 2.7843
4.5 | 0.2251 | 0.06578 | -0.0402 | 3.422
5 | 0.2782 | 0.07052 | -0.0435 | 3.945
5.5 | 0.3081 | 0.07251 | -0.0429 | 4.2491
6 | 0.3551 | 0.07679 | -0.0452 | 4.6243
6.5 | 0.4022 | 0.08182 | -0.0476 | 4.9157
7 | 0.4244 | 0.08408 | -0.0464 | 5.0476
8 | 0.4983 | 0.09324 | -0.049 | 5.3443
8.5 | 0.5273 | 0.09714 | -0.0493 | 5.4282
9 | 0.5718 | 0.10338 | -0.0518 | 5.5311
9.5 | 0.5878 | 0.10665 | -0.0511 | 5.5115
10 | 0.6128 | 0.11157 | -0.0517 | 5.4925
10.5 | 0.6457 | 0.11706 | -0.053 | 5.516
11 | 0.6695 | 0.12151 | -0.0533 | 5.5098
11.5 | 0.7837 | 0.11686 | -0.0499 | 6.7063
12 | 0.8227 | 0.11779 | -0.048 | 6.9845
12.5 | 0.9384 | 0.10557 | -0.04 | 8.8889
13 | 1.1305 | 0.07166 | -0.0183 | 15.7759
13.5 | 1.1727 | 0.07475 | -0.0149 | 15.6883
14 | 1.2204 | 0.07958 | -0.0129 | 15.3355
14.5 | 1.2457 | 0.08692 | -0.0118 | 14.3316
15 | 1.1989 | 0.09843 | -0.0126 | 12.1802
15.5 | 1.1458 | 0.11247 | -0.0163 | 10.1876
16.5 | 0.9415 | 0.17477 | -0.0522 | 5.3871
17 | 0.949 | 0.18667 | -0.0568 | 5.0838
18 | 0.9184 | 0.22478 | -0.0803 | 4.0858
18.5 | 0.9269 | 0.23032 | -0.0839 | 4.0244
19 | 0.9306 | 0.23563 | -0.0886 | 3.9494
19.5 | 0.9458 | 0.24273 | -0.0921 | 3.8965

## 7. Re 50k Mach 0.50 (1)
BIGFOIL.COM POLAR EXPORT
GA 40A615
GA 40A615 |  |  |  | Cl Max: | 1.476 | at alpha= | 8 | deg
JavaFoil+Calcfoil stall+Eppler ext transition |  |  |  | L/D Max: | 34.001 | at alpha= | 6 | deg
Re: | 50000 |  |  | Cd Min: | 0.0214 | at alpha= | -0.5 | deg
Mach: | 0.5 |  |  | Cl=0 at alpha= | -4.125 | deg
|  |  |  | @ Cl=0.1, Cd= | 0.045253
|  |  |  | @ Cl=0.4, Cd= | 0.034981
|  |  |  | @ Cl=0.6, Cd= | 0.025561
alpha (deg) | Cl | Cd | Cm | Cl/Cd
-20 | -0.882 | 0.44629 | -0.032 | -1.976
-19.5 | -0.852 | 0.40788 | -0.031 | -2.089
-19 | -0.824 | 0.38645 | -0.03 | -2.132
-18.5 | -0.797 | 0.38732 | -0.03 | -2.058
-18 | -0.77 | 0.37431 | -0.03 | -2.058
-17.5 | -0.743 | 0.36967 | -0.03 | -2.01
-17 | -0.716 | 0.36988 | -0.031 | -1.936
-16.5 | -0.689 | 0.35652 | -0.031 | -1.933
-16 | -0.662 | 0.36052 | -0.032 | -1.836
-15.5 | -0.635 | 0.3395 | -0.032 | -1.869
-15 | -0.607 | 0.35253 | -0.032 | -1.723
-14.5 | -0.58 | 0.34064 | -0.033 | -1.703
-14 | -0.553 | 0.30179 | -0.033 | -1.831
-13.5 | -0.524 | 0.26971 | -0.03 | -1.942
-13 | -0.496 | 0.25707 | -0.03 | -1.93
-12.5 | -0.469 | 0.26455 | -0.03 | -1.771
-12 | -0.441 | 0.26124 | -0.031 | -1.688
-11.5 | -0.413 | 0.25834 | -0.031 | -1.6
-11 | -0.386 | 0.23941 | -0.032 | -1.611
-10.5 | -0.358 | 0.25531 | -0.032 | -1.402
-10 | -0.33 | 0.23638 | -0.033 | -1.396
-9.5 | -0.302 | 0.24704 | -0.033 | -1.223
-9 | -0.274 | 0.2122 | -0.031 | -1.291
-8.5 | -0.246 | 0.1757 | -0.031 | -1.4
-8 | -0.218 | 0.18782 | -0.031 | -1.161
-7.5 | -0.19 | 0.16361 | -0.032 | -1.162
-7 | -0.162 | 0.11695 | -0.031 | -1.385
-6.5 | -0.134 | 0.10093 | -0.029 | -1.326
-6 | -0.106 | 0.0757 | -0.029 | -1.397
-5.5 | -0.078 | 0.06511 | -0.031 | -1.193
-5 | -0.082 | 0.06492 | -0.029 | -1.264
-4.5 | -0.039 | 0.05559 | -0.029 | -0.693
-4 | 0.013 | 0.05091 | -0.029 | 0.251
-3.5 | 0.068 | 0.04671 | -0.03 | 1.447
-3 | 0.124 | 0.04416 | -0.031 | 2.812
-2.5 | 0.182 | 0.0421 | -0.04 | 4.326
-2 | 0.24 | 0.04171 | -0.039 | 5.748
-1.5 | 0.298 | 0.04076 | -0.042 | 7.308
-1 | 0.357 | 0.04029 | -0.044 | 8.856
-0.5 | 0.51 | 0.0214 | -0.093 | 23.823
0 | 0.54 | 0.02509 | -0.094 | 21.514
0.5 | 0.605 | 0.0256 | -0.095 | 23.619
1 | 0.669 | 0.02623 | -0.096 | 25.5
1.5 | 0.734 | 0.02693 | -0.097 | 27.238
2 | 0.798 | 0.02769 | -0.098 | 28.829
2.5 | 0.862 | 0.02859 | -0.099 | 30.152
3 | 0.926 | 0.02951 | -0.1 | 31.39
3.5 | 0.99 | 0.03058 | -0.101 | 32.373
4 | 1.054 | 0.03175 | -0.102 | 33.195
4.5 | 1.117 | 0.03307 | -0.103 | 33.781
5 | 1.169 | 0.0345 | -0.104 | 33.888
5.5 | 1.227 | 0.0361 | -0.105 | 33.982
6 | 1.283 | 0.03773 | -0.106 | 34.001
6.5 | 1.336 | 0.03936 | -0.107 | 33.934
7 | 1.42 | 0.044 | -0.113 | 32.268
7.5 | 1.251 | 0.05945 | -0.058 | 21.044
8 | 1.476 | 0.05013 | -0.115 | 29.444
8.5 | 1.269 | 0.07093 | -0.052 | 17.891
9 | 1.233 | 0.08198 | -0.043 | 15.04
9.5 | 1.097 | 0.10171 | -0.043 | 10.785
10 | 0.793 | 0.17198 | -0.044 | 4.611
10.5 | 0.821 | 0.22942 | -0.048 | 3.579
11 | 0.849 | 0.23031 | -0.052 | 3.688
11.5 | 0.877 | 0.24226 | -0.052 | 3.619
12 | 0.905 | 0.27197 | -0.058 | 3.329
12.5 | 0.933 | 0.43773 | -0.058 | 2.131
13 | 0.96 | 0.31136 | -0.059 | 3.084

## 8. Re 50k Mach 0.50 (2)
BIGFOIL.COM POLAR EXPORT
GA 40A615
GA 40A615 |  |  |  | Cl Max: | 1.0464 | at alpha= | 20 | deg
XFOIL ncrit=9 |  |  |  | L/D Max: | 6.9896 | at alpha= | 12.5 | deg
Re: | 50000 |  |  | Cd Min: | 0.27743 | at alpha= | 20 | deg
Mach: | 0.5 |  |  | Cl=0 at alpha= | 2.5397 | deg
|  |  |  | @ Cl=0.1, Cd= | 0.062359
|  |  |  | @ Cl=0.4, Cd= | 0.08767
|  |  |  | @ Cl=0.6, Cd= | 0.11499
alpha (deg) | Cl | Cd | Cm | Cl/Cd
-8 | -0.3217 | 0.13835 | -0.0442 | -2.3253
-7.5 | -0.3065 | 0.13195 | -0.0402 | -2.3228
-7 | -0.328 | 0.12935 | -0.0349 | -2.5358
-6.5 | -0.3265 | 0.12496 | -0.0296 | -2.6128
-6 | -0.3485 | 0.12236 | -0.0207 | -2.8482
-5.5 | -0.3935 | 0.12115 | -0.0084 | -3.248
-5 | -0.439 | 0.11828 | 0.0099 | -3.7115
-4.5 | -0.4318 | 0.11344 | 0.0157 | -3.8064
-4 | -0.4152 | 0.10826 | 0.0206 | -3.8352
-3 | -0.5931 | 0.08545 | -0.0112 | -6.9409
-2.5 | -0.5503 | 0.07326 | -0.0245 | -7.5116
-2 | -0.5092 | 0.06566 | -0.0276 | -7.7551
-1.5 | -0.4581 | 0.05985 | -0.0302 | -7.6541
-1 | -0.4072 | 0.05561 | -0.0305 | -7.3224
-0.5 | -0.3531 | 0.05267 | -0.0301 | -6.704
0 | -0.2994 | 0.05085 | -0.0291 | -5.8879
0.5 | -0.2446 | 0.05035 | -0.0274 | -4.858
1 | -0.1893 | 0.05051 | -0.0264 | -3.7478
1.5 | -0.1304 | 0.04834 | -0.0254 | -2.6976
2 | -0.0747 | 0.05112 | -0.0255 | -1.4613
3 | 0.0637 | 0.06008 | -0.0352 | 1.0603
3.5 | 0.1161 | 0.06337 | -0.0375 | 1.8321
4 | 0.1737 | 0.0675 | -0.0406 | 2.5733
4.5 | 0.2287 | 0.07213 | -0.0435 | 3.1707
5 | 0.2665 | 0.07475 | -0.0436 | 3.5652
5.5 | 0.3203 | 0.07969 | -0.0464 | 4.0193
6 | 0.3549 | 0.0831 | -0.0464 | 4.2708
6.5 | 0.3959 | 0.08719 | -0.0475 | 4.5407
7 | 0.4491 | 0.09342 | -0.0505 | 4.8073
7.5 | 0.4676 | 0.09593 | -0.049 | 4.8744
8 | 0.5166 | 0.10202 | -0.0515 | 5.0637
8.5 | 0.536 | 0.10562 | -0.0508 | 5.0748
9 | 0.5847 | 0.11235 | -0.0534 | 5.2043
9.5 | 0.6089 | 0.11652 | -0.0534 | 5.2257
10 | 0.6513 | 0.12266 | -0.055 | 5.3098
10.5 | 0.7062 | 0.12215 | -0.052 | 5.7814
11 | 0.7472 | 0.12513 | -0.0512 | 5.9714
11.5 | 0.8048 | 0.12742 | -0.0499 | 6.3161
12 | 0.8348 | 0.13024 | -0.0483 | 6.4097
12.5 | 0.8969 | 0.12832 | -0.0429 | 6.9896
13.5 | 0.9308 | 0.1384 | -0.041 | 6.7254
14 | 0.9445 | 0.14609 | -0.0423 | 6.4652
14.5 | 0.944 | 0.15747 | -0.047 | 5.9948
15 | 0.9289 | 0.17189 | -0.0552 | 5.404
15.5 | 0.9461 | 0.18146 | -0.0585 | 5.2138
16 | 0.9442 | 0.19394 | -0.0658 | 4.8685
16.5 | 0.9584 | 0.20539 | -0.0709 | 4.6662
17.5 | 0.9494 | 0.23459 | -0.0923 | 4.0471
18 | 0.9781 | 0.24605 | -0.0956 | 3.9752
18.5 | 0.9867 | 0.25196 | -0.1011 | 3.9161
19 | 1.0121 | 0.26276 | -0.1048 | 3.8518
19.5 | 1.0371 | 0.27289 | -0.1084 | 3.8004
20 | 1.0464 | 0.27743 | -0.1143 | 3.7718

## 9. Re 100k Mach 0.00 (1)
BIGFOIL.COM POLAR EXPORT
GA 40A615
GA 40A615 |  |  |  | Cl Max: | 1.549 | at alpha= | 10.5 | deg
JavaFoil+Calcfoil stall+Eppler ext transition |  |  |  | L/D Max: | 49.385 | at alpha= | 6 | deg
Re: | 100000 |  |  | Cd Min: | 0.01402 | at alpha= | -0.5 | deg
Mach: | 0 |  |  | Cl=0 at alpha= | -4.125 | deg
|  |  |  | @ Cl=0.1, Cd= | 0.037281
|  |  |  | @ Cl=0.4, Cd= | 0.014908
|  |  |  | @ Cl=0.6, Cd= | 0.016832
alpha (deg) | Cl | Cd | Cm | Cl/Cd
-18 | -0.384 | 0.23427 | -0.02 | -1.639
-17.5 | -0.395 | 0.21624 | -0.02 | -1.828
-17 | -0.406 | 0.20002 | -0.02 | -2.031
-16.5 | -0.417 | 0.19293 | -0.02 | -2.16
-16 | -0.427 | 0.17699 | -0.021 | -2.411
-15.5 | -0.436 | 0.16889 | -0.021 | -2.581
-15 | -0.444 | 0.16061 | -0.022 | -2.765
-14.5 | -0.451 | 0.15539 | -0.022 | -2.902
-14 | -0.456 | 0.14282 | -0.022 | -3.196
-13.5 | -0.46 | 0.13219 | -0.022 | -3.482
-13 | -0.462 | 0.12684 | -0.022 | -3.643
-12.5 | -0.461 | 0.11622 | -0.023 | -3.971
-12 | -0.458 | 0.10808 | -0.023 | -4.241
-11.5 | -0.453 | 0.10283 | -0.024 | -4.402
-11 | -0.444 | 0.09357 | -0.024 | -4.741
-10.5 | -0.431 | 0.10027 | -0.023 | -4.302
-10 | -0.416 | 0.09139 | -0.024 | -4.549
-9.5 | -0.397 | 0.08317 | -0.024 | -4.769
-9 | -0.374 | 0.0782 | -0.024 | -4.783
-8.5 | -0.348 | 0.07105 | -0.024 | -4.896
-8 | -0.318 | 0.06571 | -0.025 | -4.844
-7.5 | -0.286 | 0.06118 | -0.025 | -4.668
-7 | -0.25 | 0.05684 | -0.026 | -4.395
-6.5 | -0.211 | 0.05421 | -0.025 | -3.897
-6 | -0.17 | 0.04992 | -0.026 | -3.411
-5.5 | -0.127 | 0.04751 | -0.026 | -2.677
-5 | -0.082 | 0.04506 | -0.026 | -1.827
-4.5 | -0.036 | 0.04266 | -0.027 | -0.843
-4 | 0.012 | 0.04033 | -0.032 | 0.286
-3.5 | 0.06 | 0.03875 | -0.034 | 1.549
-3 | 0.109 | 0.03695 | -0.038 | 2.961
-2.5 | 0.159 | 0.03659 | -0.036 | 4.338
-2 | 0.209 | 0.03556 | -0.038 | 5.87
-1.5 | 0.319 | 0.0153 | -0.082 | 20.832
-1 | 0.381 | 0.01532 | -0.083 | 24.841
-0.5 | 0.441 | 0.01402 | -0.083 | 31.477
0 | 0.478 | 0.01612 | -0.084 | 29.674
0.5 | 0.536 | 0.01642 | -0.085 | 32.616
1 | 0.592 | 0.01678 | -0.086 | 35.302
1.5 | 0.649 | 0.01715 | -0.087 | 37.853
2 | 0.706 | 0.01761 | -0.088 | 40.065
2.5 | 0.761 | 0.0181 | -0.088 | 42.058
3 | 0.818 | 0.01865 | -0.089 | 43.835
3.5 | 0.873 | 0.01925 | -0.09 | 45.37
4 | 0.928 | 0.01994 | -0.091 | 46.556
4.5 | 0.984 | 0.02066 | -0.091 | 47.631
5 | 1.032 | 0.02148 | -0.092 | 48.064
5.5 | 1.085 | 0.02208 | -0.093 | 49.114
6 | 1.136 | 0.023 | -0.094 | 49.385
6.5 | 1.186 | 0.02421 | -0.094 | 48.987
7 | 1.235 | 0.02521 | -0.095 | 49.001
7.5 | 1.321 | 0.02994 | -0.1 | 44.125
8 | 1.366 | 0.03152 | -0.101 | 43.345
8.5 | 1.409 | 0.03304 | -0.102 | 42.653
9 | 1.449 | 0.03469 | -0.103 | 41.77
9.5 | 1.486 | 0.03665 | -0.104 | 40.545
10 | 1.519 | 0.03848 | -0.104 | 39.487
10.5 | 1.549 | 0.04051 | -0.105 | 38.238
11 | 1.349 | 0.07828 | -0.054 | 17.231
11.5 | 1.366 | 0.08405 | -0.049 | 16.254
12 | 1.382 | 0.08988 | -0.047 | 15.379
12.5 | 1.396 | 0.09578 | -0.047 | 14.575
13 | 1.405 | 0.10405 | -0.046 | 13.505
13.5 | 1.401 | 0.11023 | -0.041 | 12.712
14 | 1.394 | 0.11788 | -0.042 | 11.821
14.5 | 1.381 | 0.12757 | -0.041 | 10.824
15 | 1.364 | 0.13587 | -0.041 | 10.037
15.5 | 1.342 | 0.14472 | -0.041 | 9.275

## 10. Re 100k Mach 0.00 (2)
BIGFOIL.COM POLAR EXPORT
GA 40A615
GA 40A615 |  |  |  | Cl Max: | 1.3311 | at alpha= | 15.5 | deg
XFOIL ncrit=9 |  |  |  | L/D Max: | 25.0212 | at alpha= | 12 | deg
Re: | 100000 |  |  | Cd Min: | 0.23415 | at alpha= | 20 | deg
Mach: | 0 |  |  | Cl=0 at alpha= | 0.2177 | deg
|  |  |  | @ Cl=0.1, Cd= | 0.047166
|  |  |  | @ Cl=0.4, Cd= | 0.063589
|  |  |  | @ Cl=0.6, Cd= | 0.067608
alpha (deg) | Cl | Cd | Cm | Cl/Cd
0 | -0.0401 | 0.04558 | -0.0496 | -0.87977
0.5 | 0.052 | 0.04567 | -0.0568 | 1.1386
1 | 0.0861 | 0.04662 | -0.0551 | 1.8468
1.5 | 0.1192 | 0.04792 | -0.0534 | 2.4875
2 | 0.1549 | 0.04964 | -0.0523 | 3.1205
2.5 | 0.1941 | 0.0517 | -0.0519 | 3.7544
3 | 0.2605 | 0.05515 | -0.0553 | 4.7235
3.5 | 0.2915 | 0.05671 | -0.0537 | 5.1402
4.5 | 0.3585 | 0.06083 | -0.0517 | 5.8935
5 | 0.3942 | 0.06322 | -0.0511 | 6.2354
5.5 | 0.4337 | 0.06573 | -0.051 | 6.5982
6 | 0.481 | 0.06833 | -0.0516 | 7.0394
7 | 0.6095 | 0.06755 | -0.0508 | 9.0229
7.5 | 0.6678 | 0.06835 | -0.0511 | 9.7703
8 | 0.7242 | 0.06901 | -0.051 | 10.4941
9 | 0.7925 | 0.07173 | -0.0481 | 11.0484
9.5 | 0.8509 | 0.07111 | -0.0474 | 11.966
10 | 0.9192 | 0.06873 | -0.0464 | 13.3741
11 | 1.0862 | 0.05433 | -0.041 | 19.9926
11.5 | 1.1347 | 0.05074 | -0.0374 | 22.363
12 | 1.18 | 0.04716 | -0.0322 | 25.0212
12.5 | 1.14 | 0.05484 | -0.0271 | 20.7877
13 | 1.1335 | 0.06014 | -0.0236 | 18.8477
13.5 | 1.1598 | 0.06237 | -0.0208 | 18.5955
14 | 1.2035 | 0.0637 | -0.0185 | 18.8932
14.5 | 1.2606 | 0.06529 | -0.017 | 19.3077
15 | 1.3242 | 0.06852 | -0.0165 | 19.3257
15.5 | 1.3311 | 0.07449 | -0.0147 | 17.8695
16 | 1.3283 | 0.08163 | -0.0133 | 16.2722
16.5 | 1.3289 | 0.08852 | -0.0127 | 15.0124
17 | 1.3155 | 0.09725 | -0.0128 | 13.527
17.5 | 1.2624 | 0.10877 | -0.0145 | 11.6061
18 | 1.146 | 0.13208 | -0.0248 | 8.6766
18.5 | 1.0781 | 0.15445 | -0.0372 | 6.9803
19 | 0.9425 | 0.21861 | -0.074 | 4.3113
19.5 | 0.9438 | 0.22686 | -0.0796 | 4.1603
20 | 0.9827 | 0.23415 | -0.078 | 4.1969

## 11. Re 100k Mach 0.10 (1)
BIGFOIL.COM POLAR EXPORT
GA 40A615
GA 40A615 |  |  |  | Cl Max: | 1.551 | at alpha= | 10.5 | deg
JavaFoil+Calcfoil stall+Eppler ext transition |  |  |  | L/D Max: | 49.153 | at alpha= | 6 | deg
Re: | 100000 |  |  | Cd Min: | 0.0141 | at alpha= | -0.5 | deg
Mach: | 0.1 |  |  | Cl=0 at alpha= | -4.125 | deg
|  |  |  | @ Cl=0.1, Cd= | 0.0374
|  |  |  | @ Cl=0.4, Cd= | 0.01498
|  |  |  | @ Cl=0.6, Cd= | 0.016902
alpha (deg) | Cl | Cd | Cm | Cl/Cd
-17.5 | -0.351 | 0.22542 | -0.02 | -1.557
-17 | -0.364 | 0.20985 | -0.02 | -1.735
-16.5 | -0.377 | 0.20403 | -0.021 | -1.847
-16 | -0.389 | 0.18766 | -0.021 | -2.074
-15.5 | -0.401 | 0.17342 | -0.021 | -2.312
-15 | -0.412 | 0.16482 | -0.022 | -2.499
-14.5 | -0.422 | 0.15689 | -0.022 | -2.687
-14 | -0.43 | 0.15044 | -0.022 | -2.857
-13.5 | -0.436 | 0.13777 | -0.022 | -3.168
-13 | -0.441 | 0.1273 | -0.023 | -3.464
-12.5 | -0.443 | 0.11689 | -0.023 | -3.792
-12 | -0.443 | 0.11153 | -0.023 | -3.971
-11.5 | -0.44 | 0.10212 | -0.024 | -4.305
-11 | -0.433 | 0.09422 | -0.024 | -4.596
-10.5 | -0.423 | 0.10151 | -0.024 | -4.166
-10 | -0.409 | 0.09419 | -0.024 | -4.345
-9.5 | -0.392 | 0.08747 | -0.024 | -4.48
-9 | -0.371 | 0.08049 | -0.024 | -4.605
-8.5 | -0.346 | 0.0716 | -0.025 | -4.828
-8 | -0.317 | 0.06626 | -0.025 | -4.786
-7.5 | -0.285 | 0.06145 | -0.026 | -4.638
-7 | -0.25 | 0.05751 | -0.026 | -4.342
-6.5 | -0.211 | 0.05447 | -0.025 | -3.882
-6 | -0.171 | 0.05011 | -0.026 | -3.406
-5.5 | -0.128 | 0.0479 | -0.026 | -2.663
-5 | -0.083 | 0.04519 | -0.026 | -1.828
-4.5 | -0.036 | 0.04279 | -0.027 | -0.844
-4 | 0.012 | 0.04053 | -0.032 | 0.286
-3.5 | 0.06 | 0.03884 | -0.034 | 1.553
-3 | 0.11 | 0.03704 | -0.038 | 2.968
-2.5 | 0.159 | 0.03666 | -0.036 | 4.351
-2 | 0.21 | 0.03562 | -0.038 | 5.887
-1.5 | 0.32 | 0.0153 | -0.082 | 20.933
-1 | 0.383 | 0.01532 | -0.083 | 24.973
-0.5 | 0.444 | 0.0141 | -0.084 | 31.464
0 | 0.481 | 0.01619 | -0.085 | 29.678
0.5 | 0.538 | 0.01649 | -0.085 | 32.62
1 | 0.595 | 0.01687 | -0.086 | 35.281
1.5 | 0.652 | 0.01723 | -0.087 | 37.833
2 | 0.709 | 0.01771 | -0.088 | 40.031
2.5 | 0.765 | 0.0182 | -0.089 | 42.058
3 | 0.821 | 0.01875 | -0.089 | 43.789
3.5 | 0.877 | 0.01937 | -0.09 | 45.296
4 | 0.933 | 0.02 | -0.091 | 46.672
4.5 | 0.989 | 0.0208 | -0.092 | 47.525
5 | 1.037 | 0.02162 | -0.093 | 47.95
5.5 | 1.089 | 0.02227 | -0.093 | 48.92
6 | 1.141 | 0.02321 | -0.094 | 49.153
6.5 | 1.191 | 0.02442 | -0.095 | 48.759
7 | 1.241 | 0.02535 | -0.096 | 48.957
7.5 | 1.326 | 0.03022 | -0.101 | 43.885
8 | 1.372 | 0.03174 | -0.102 | 43.212
8.5 | 1.414 | 0.03339 | -0.102 | 42.348
9 | 1.454 | 0.03507 | -0.103 | 41.449
9.5 | 1.49 | 0.03711 | -0.104 | 40.147
10 | 1.522 | 0.03892 | -0.105 | 39.115
10.5 | 1.551 | 0.04088 | -0.106 | 37.942
11 | 1.35 | 0.07883 | -0.054 | 17.121
11.5 | 1.366 | 0.08456 | -0.048 | 16.149
12 | 1.381 | 0.09043 | -0.048 | 15.27
12.5 | 1.393 | 0.09699 | -0.047 | 14.358
13 | 1.398 | 0.10322 | -0.041 | 13.548
13.5 | 1.393 | 0.11206 | -0.041 | 12.428
14 | 1.382 | 0.1201 | -0.041 | 11.503
14.5 | 1.365 | 0.129 | -0.041 | 10.582
15 | 1.344 | 0.1405 | -0.041 | 9.564
15.5 | 1.318 | 0.15045 | -0.042 | 8.76

## 12. Re 100k Mach 0.10 (2)
BIGFOIL.COM POLAR EXPORT
GA 40A615
GA 40A615 |  |  |  | Cl Max: | 1.3223 | at alpha= | 15.5 | deg
XFOIL ncrit=9 |  |  |  | L/D Max: | 24.2417 | at alpha= | 12 | deg
Re: | 100000 |  |  | Cd Min: | 0.23537 | at alpha= | 20 | deg
Mach: | 0.1 |  |  | Cl=0 at alpha= | 0.24356 | deg
|  |  |  | @ Cl=0.1, Cd= | 0.047429
|  |  |  | @ Cl=0.4, Cd= | 0.063699
|  |  |  | @ Cl=0.6, Cd= | 0.067382
alpha (deg) | Cl | Cd | Cm | Cl/Cd
-20 | -0.4542 | 0.22434 | -0.0134 | -2.0246
-19.5 | -0.4351 | 0.21802 | -0.0166 | -1.9957
-19 | -0.4175 | 0.21222 | -0.0202 | -1.9673
-18.5 | -0.4023 | 0.20724 | -0.0246 | -1.9412
-18 | -0.3995 | 0.20669 | -0.0308 | -1.9328
-17.5 | -0.3692 | 0.19483 | -0.0318 | -1.895
-17 | -0.3506 | 0.18857 | -0.0348 | -1.8593
-16.5 | -0.3346 | 0.18276 | -0.0384 | -1.8308
-16 | -0.3257 | 0.17878 | -0.0433 | -1.8218
-15.5 | -0.3316 | 0.17775 | -0.0494 | -1.8655
-15 | -0.2908 | 0.16468 | -0.0491 | -1.7658
-14.5 | -0.2746 | 0.15877 | -0.0519 | -1.7295
-14 | -0.2672 | 0.15412 | -0.0551 | -1.7337
-13.5 | -0.2881 | 0.15423 | -0.0581 | -1.868
-13 | -0.243 | 0.14254 | -0.0653 | -1.7048
-12.5 | -0.2043 | 0.1339 | -0.0741 | -1.5258
-12 | -0.204 | 0.12895 | -0.0907 | -1.582
-11.5 | -0.1431 | 0.11705 | -0.0916 | -1.2226
-11 | -0.1386 | 0.11135 | -0.1034 | -1.2447
-10.5 | -0.1031 | 0.10269 | -0.105 | -1.004
-10 | -0.0946 | 0.09729 | -0.1099 | -0.97235
-9.5 | -0.0836 | 0.09067 | -0.1132 | -0.92202
-9 | -0.0784 | 0.08591 | -0.1154 | -0.91258
-8.5 | -0.0764 | 0.0803 | -0.1168 | -0.95143
-8 | -0.1113 | 0.07564 | -0.1218 | -1.4714
-7.5 | -0.1021 | 0.0708 | -0.1199 | -1.4421
-7 | -0.1284 | 0.06696 | -0.119 | -1.9176
-6.5 | -0.125 | 0.06317 | -0.1171 | -1.9788
-6 | -0.1496 | 0.06187 | -0.1107 | -2.418
-4 | -0.1861 | 0.049 | -0.0845 | -3.798
-3.5 | -0.1755 | 0.04601 | -0.078 | -3.8144
-3 | -0.1532 | 0.04468 | -0.0732 | -3.4288
-2.5 | -0.1189 | 0.04371 | -0.0705 | -2.7202
-2 | -0.084 | 0.04321 | -0.0684 | -1.944
0 | -0.0397 | 0.04588 | -0.05 | -0.8653
0.5 | 0.0418 | 0.04538 | -0.0556 | 0.92111
1 | 0.0876 | 0.04697 | -0.0556 | 1.865
1.5 | 0.1203 | 0.04818 | -0.0538 | 2.4969
2 | 0.1553 | 0.04984 | -0.0525 | 3.116
2.5 | 0.1933 | 0.05183 | -0.0519 | 3.7295
3 | 0.2638 | 0.05567 | -0.0559 | 4.7386
3.5 | 0.2946 | 0.05714 | -0.0542 | 5.1558
4 | 0.3272 | 0.05901 | -0.053 | 5.5448
4.5 | 0.3616 | 0.06117 | -0.0521 | 5.9114
5 | 0.3976 | 0.06355 | -0.0515 | 6.2565
5.5 | 0.4384 | 0.06608 | -0.0515 | 6.6344
6 | 0.4912 | 0.06882 | -0.0526 | 7.1375
6.5 | 0.5558 | 0.06691 | -0.0509 | 8.3067
7 | 0.6166 | 0.06756 | -0.0511 | 9.1267
7.5 | 0.6762 | 0.06836 | -0.0515 | 9.8917
8 | 0.6983 | 0.07041 | -0.0493 | 9.9176
8.5 | 0.7446 | 0.07145 | -0.0487 | 10.4213
9.5 | 0.8588 | 0.07095 | -0.0475 | 12.1043
10 | 0.891 | 0.0716 | -0.0454 | 12.4441
11.5 | 1.1352 | 0.05109 | -0.0367 | 22.2196
12 | 1.1733 | 0.0484 | -0.0312 | 24.2417
12.5 | 1.1346 | 0.05618 | -0.0264 | 20.1958
13 | 1.1319 | 0.06115 | -0.0231 | 18.5102
13.5 | 1.1611 | 0.06317 | -0.0202 | 18.3806
14 | 1.2066 | 0.06448 | -0.0179 | 18.7128
14.5 | 1.2623 | 0.06637 | -0.0163 | 19.0191
15 | 1.3206 | 0.07003 | -0.0156 | 18.8576
15.5 | 1.3223 | 0.07641 | -0.0139 | 17.3053
16 | 1.3127 | 0.08414 | -0.0126 | 15.6014
16.5 | 1.2901 | 0.09291 | -0.0123 | 13.8855
17 | 1.2537 | 0.10351 | -0.0137 | 12.1119
17.5 | 1.1922 | 0.11852 | -0.0184 | 10.0591
18 | 1.1232 | 0.13767 | -0.0277 | 8.1586
18.5 | 1.0692 | 0.15829 | -0.0392 | 6.7547
19 | 0.944 | 0.21968 | -0.0748 | 4.2972
19.5 | 0.9461 | 0.22792 | -0.0803 | 4.151
20 | 0.984 | 0.23537 | -0.079 | 4.1807

## 13. Re 100k Mach 0.25 (1)
BIGFOIL.COM POLAR EXPORT
GA 40A615
GA 40A615 |  |  |  | Cl Max: | 1.535 | at alpha= | 10 | deg
JavaFoil+Calcfoil stall+Eppler ext transition |  |  |  | L/D Max: | 48.415 | at alpha= | 6 | deg
Re: | 100000 |  |  | Cd Min: | 0.01432 | at alpha= | -0.5 | deg
Mach: | 0.25 |  |  | Cl=0 at alpha= | -4.1224 | deg
|  |  |  | @ Cl=0.1, Cd= | 0.037921
|  |  |  | @ Cl=0.4, Cd= | 0.01544
|  |  |  | @ Cl=0.6, Cd= | 0.017251
alpha (deg) | Cl | Cd | Cm | Cl/Cd
-15 | -0.064 | 0.20212 | -0.023 | -0.317
-14.5 | -0.087 | 0.20704 | -0.023 | -0.421
-14 | -0.165 | 0.19101 | -0.023 | -0.862
-13.5 | -0.209 | 0.17584 | -0.023 | -1.188
-13 | -0.245 | 0.15406 | -0.024 | -1.592
-12.5 | -0.276 | 0.14503 | -0.024 | -1.904
-12 | -0.302 | 0.1293 | -0.024 | -2.337
-11.5 | -0.323 | 0.11768 | -0.024 | -2.745
-11 | -0.339 | 0.1073 | -0.025 | -3.155
-10.5 | -0.348 | 0.10153 | -0.025 | -3.43
-10 | -0.352 | 0.09432 | -0.025 | -3.731
-9.5 | -0.349 | 0.10202 | -0.025 | -3.423
-9 | -0.34 | 0.0925 | -0.025 | -3.681
-8.5 | -0.325 | 0.0831 | -0.026 | -3.916
-8 | -0.305 | 0.07418 | -0.025 | -4.106
-7.5 | -0.278 | 0.06616 | -0.026 | -4.206
-7 | -0.247 | 0.06165 | -0.026 | -4.006
-6.5 | -0.211 | 0.05589 | -0.026 | -3.781
-6 | -0.172 | 0.05285 | -0.026 | -3.251
-5.5 | -0.129 | 0.04909 | -0.026 | -2.632
-5 | -0.084 | 0.04608 | -0.027 | -1.824
-4.5 | -0.037 | 0.04355 | -0.027 | -0.847
-4 | 0.012 | 0.0409 | -0.033 | 0.29
-3.5 | 0.062 | 0.03927 | -0.034 | 1.573
-3 | 0.113 | 0.03746 | -0.038 | 3.009
-2.5 | 0.164 | 0.03701 | -0.036 | 4.423
-2 | 0.215 | 0.03596 | -0.039 | 5.989
-1.5 | 0.267 | 0.03519 | -0.041 | 7.594
-1 | 0.393 | 0.01558 | -0.085 | 25.228
-0.5 | 0.456 | 0.01432 | -0.086 | 31.831
0 | 0.493 | 0.0166 | -0.087 | 29.692
0.5 | 0.552 | 0.01692 | -0.087 | 32.607
1 | 0.61 | 0.01732 | -0.088 | 35.233
1.5 | 0.669 | 0.01771 | -0.089 | 37.768
2 | 0.727 | 0.01821 | -0.09 | 39.928
2.5 | 0.784 | 0.01874 | -0.091 | 41.865
3 | 0.842 | 0.01932 | -0.092 | 43.594
3.5 | 0.899 | 0.02003 | -0.092 | 44.897
4 | 0.957 | 0.02071 | -0.093 | 46.192
4.5 | 1.014 | 0.02152 | -0.094 | 47.108
5 | 1.063 | 0.02241 | -0.095 | 47.418
5.5 | 1.116 | 0.02326 | -0.096 | 47.996
6 | 1.168 | 0.02413 | -0.096 | 48.415
6.5 | 1.258 | 0.02959 | -0.101 | 42.506
7 | 1.271 | 0.02633 | -0.098 | 48.274
7.5 | 1.355 | 0.03186 | -0.103 | 42.53
8 | 1.399 | 0.03354 | -0.104 | 41.717
8.5 | 1.44 | 0.0354 | -0.105 | 40.675
9 | 1.476 | 0.03739 | -0.106 | 39.484
9.5 | 1.508 | 0.03947 | -0.107 | 38.208
10 | 1.535 | 0.04159 | -0.107 | 36.912
10.5 | 1.333 | 0.0766 | -0.054 | 17.407
11 | 1.346 | 0.08335 | -0.049 | 16.144
11.5 | 1.353 | 0.08829 | -0.041 | 15.321
12 | 1.357 | 0.09493 | -0.042 | 14.29
12.5 | 1.354 | 0.10324 | -0.041 | 13.117
13 | 1.345 | 0.11255 | -0.041 | 11.947
13.5 | 1.315 | 0.12388 | -0.041 | 10.611
14 | 1.275 | 0.13639 | -0.042 | 9.348
14.5 | 1.226 | 0.14457 | -0.041 | 8.481
15 | 1.169 | 0.16337 | -0.042 | 7.153

## 14. Re 100k Mach 0.25 (2)
BIGFOIL.COM POLAR EXPORT
GA 40A615
GA 40A615 |  |  |  | Cl Max: | 1.2957 | at alpha= | 15 | deg
XFOIL ncrit=9 |  |  |  | L/D Max: | 21.0818 | at alpha= | 11.5 | deg
Re: | 100000 |  |  | Cd Min: | 0.24145 | at alpha= | 20 | deg
Mach: | 0.25 |  |  | Cl=0 at alpha= | 0.30919 | deg
|  |  |  | @ Cl=0.1, Cd= | 0.048708
|  |  |  | @ Cl=0.4, Cd= | 0.065101
|  |  |  | @ Cl=0.6, Cd= | 0.068578
alpha (deg) | Cl | Cd | Cm | Cl/Cd
-3.5 | -0.2137 | 0.05067 | -0.0767 | -4.2175
-3 | -0.1845 | 0.0478 | -0.0728 | -3.8598
-2.5 | -0.2939 | 0.05231 | -0.0563 | -5.6184
-2 | -0.2483 | 0.04976 | -0.0537 | -4.99
-1.5 | -0.1792 | 0.04859 | -0.0558 | -3.688
0.5 | 0.0189 | 0.04502 | -0.0536 | 0.41981
1 | 0.061 | 0.04682 | -0.0529 | 1.3029
1.5 | 0.13 | 0.05016 | -0.0565 | 2.5917
2 | 0.1619 | 0.05134 | -0.0545 | 3.1535
2.5 | 0.1965 | 0.05301 | -0.0531 | 3.7068
3 | 0.232 | 0.05499 | -0.052 | 4.2189
3.5 | 0.2695 | 0.05725 | -0.0513 | 4.7074
4 | 0.3101 | 0.0598 | -0.0512 | 5.1856
4.5 | 0.3738 | 0.06343 | -0.0539 | 5.8931
5 | 0.4105 | 0.06577 | -0.0533 | 6.2414
5.5 | 0.4272 | 0.0672 | -0.0503 | 6.3571
6 | 0.5061 | 0.06791 | -0.0517 | 7.4525
6.5 | 0.5672 | 0.06757 | -0.0508 | 8.3943
7 | 0.6131 | 0.06898 | -0.0501 | 8.8881
7.5 | 0.6666 | 0.07022 | -0.05 | 9.493
8 | 0.7235 | 0.07108 | -0.0499 | 10.1787
9 | 0.7958 | 0.07397 | -0.047 | 10.7584
9.5 | 0.8588 | 0.07317 | -0.0461 | 11.7371
10 | 0.8925 | 0.07385 | -0.0439 | 12.0853
10.5 | 0.9994 | 0.06535 | -0.0412 | 15.293
11 | 1.0787 | 0.05784 | -0.037 | 18.6497
11.5 | 1.1342 | 0.0538 | -0.0329 | 21.0818
12 | 1.1409 | 0.05528 | -0.027 | 20.6386
12.5 | 1.1155 | 0.06254 | -0.0235 | 17.8366
13 | 1.131 | 0.06589 | -0.0202 | 17.165
13.5 | 1.1715 | 0.06728 | -0.0171 | 17.4123
14 | 1.2226 | 0.06903 | -0.0146 | 17.7111
14.5 | 1.2586 | 0.07324 | -0.0128 | 17.1846
15 | 1.2957 | 0.07878 | -0.0116 | 16.4471
15.5 | 1.2711 | 0.08729 | -0.0109 | 14.5618
16 | 1.2391 | 0.0975 | -0.0118 | 12.7087
16.5 | 1.1994 | 0.10953 | -0.0147 | 10.9504
17 | 1.1535 | 0.1237 | -0.0203 | 9.325
17.5 | 1.1065 | 0.14011 | -0.0288 | 7.8974
18 | 0.9328 | 0.20935 | -0.0711 | 4.4557
18.5 | 0.9449 | 0.21837 | -0.0749 | 4.3271
19 | 0.9533 | 0.22547 | -0.0793 | 4.2281
19.5 | 0.9618 | 0.23383 | -0.0841 | 4.1132
20 | 0.9906 | 0.24145 | -0.0849 | 4.1027

## 15. Re 100k Mach 0.50 (1)
BIGFOIL.COM POLAR EXPORT
GA 40A615
GA 40A615 |  |  |  | Cl Max: | 1.481 | at alpha= | 8 | deg
JavaFoil+Calcfoil stall+Eppler ext transition |  |  |  | L/D Max: | 45.307 | at alpha= | 6.5 | deg
Re: | 100000 |  |  | Cd Min: | 0.01673 | at alpha= | -1 | deg
Mach: | 0.5 |  |  | Cl=0 at alpha= | -4.125 | deg
|  |  |  | @ Cl=0.1, Cd= | 0.040537
|  |  |  | @ Cl=0.4, Cd= | 0.022195
|  |  |  | @ Cl=0.6, Cd= | 0.018848
alpha (deg) | Cl | Cd | Cm | Cl/Cd
-20 | -0.882 | 0.34603 | -0.032 | -2.549
-19.5 | -0.853 | 0.32366 | -0.031 | -2.635
-19 | -0.824 | 0.31708 | -0.03 | -2.6
-18.5 | -0.797 | 0.30032 | -0.03 | -2.654
-18 | -0.77 | 0.29452 | -0.031 | -2.615
-17.5 | -0.743 | 0.28832 | -0.031 | -2.578
-17 | -0.716 | 0.2799 | -0.031 | -2.558
-16.5 | -0.689 | 0.26767 | -0.032 | -2.575
-16 | -0.662 | 0.27029 | -0.032 | -2.449
-15.5 | -0.635 | 0.27211 | -0.033 | -2.332
-15 | -0.607 | 0.2656 | -0.033 | -2.287
-14.5 | -0.58 | 0.26447 | -0.034 | -2.193
-14 | -0.553 | 0.24047 | -0.034 | -2.298
-13.5 | -0.524 | 0.21292 | -0.032 | -2.46
-13 | -0.496 | 0.20674 | -0.031 | -2.4
-12.5 | -0.469 | 0.2054 | -0.032 | -2.281
-12 | -0.441 | 0.20202 | -0.032 | -2.183
-11.5 | -0.413 | 0.19896 | -0.033 | -2.077
-11 | -0.386 | 0.18562 | -0.034 | -2.078
-10.5 | -0.358 | 0.19669 | -0.033 | -1.819
-10 | -0.33 | 0.18452 | -0.034 | -1.789
-9.5 | -0.302 | 0.18902 | -0.034 | -1.599
-9 | -0.274 | 0.16395 | -0.032 | -1.671
-8.5 | -0.246 | 0.14193 | -0.033 | -1.734
-8 | -0.218 | 0.14751 | -0.033 | -1.478
-7.5 | -0.19 | 0.12699 | -0.033 | -1.497
-7 | -0.162 | 0.09678 | -0.032 | -1.674
-6.5 | -0.134 | 0.0845 | -0.03 | -1.584
-6 | -0.106 | 0.06526 | -0.031 | -1.621
-5.5 | -0.078 | 0.0565 | -0.033 | -1.375
-5 | -0.082 | 0.056 | -0.03 | -1.465
-4.5 | -0.039 | 0.04867 | -0.03 | -0.792
-4 | 0.013 | 0.04512 | -0.029 | 0.283
-3.5 | 0.068 | 0.04184 | -0.031 | 1.616
-3 | 0.124 | 0.03956 | -0.038 | 3.145
-2.5 | 0.182 | 0.03788 | -0.043 | 4.813
-2 | 0.24 | 0.03745 | -0.04 | 6.405
-1.5 | 0.298 | 0.03649 | -0.044 | 8.172
-1 | 0.439 | 0.01673 | -0.094 | 26.257
-0.5 | 0.51 | 0.01684 | -0.095 | 30.272
0 | 0.547 | 0.01853 | -0.096 | 29.495
0.5 | 0.612 | 0.01892 | -0.097 | 32.342
1 | 0.676 | 0.01943 | -0.098 | 34.805
1.5 | 0.741 | 0.02004 | -0.099 | 37.002
2 | 0.806 | 0.02061 | -0.099 | 39.117
2.5 | 0.87 | 0.02132 | -0.1 | 40.793
3 | 0.934 | 0.0221 | -0.101 | 42.259
3.5 | 0.997 | 0.02297 | -0.102 | 43.419
4 | 1.061 | 0.02389 | -0.103 | 44.415
4.5 | 1.124 | 0.02498 | -0.104 | 45.009
5 | 1.176 | 0.02606 | -0.105 | 45.127
5.5 | 1.234 | 0.0273 | -0.106 | 45.191
6 | 1.291 | 0.02853 | -0.107 | 45.236
6.5 | 1.344 | 0.02967 | -0.108 | 45.307
7 | 1.424 | 0.03799 | -0.113 | 37.483
7.5 | 1.459 | 0.04072 | -0.114 | 35.835
8 | 1.481 | 0.04359 | -0.115 | 33.968
8.5 | 1.48 | 0.04678 | -0.116 | 31.634
9 | 1.233 | 0.07181 | -0.043 | 17.171
9.5 | 1.097 | 0.08702 | -0.043 | 12.606
10 | 0.793 | 0.13672 | -0.044 | 5.801
10.5 | 0.821 | 0.18564 | -0.048 | 4.423
11 | 0.849 | 0.18064 | -0.052 | 4.702
11.5 | 0.877 | 0.19193 | -0.052 | 4.568
12 | 0.905 | 0.20481 | -0.058 | 4.421
12.5 | 0.933 | 0.34152 | -0.058 | 2.731
13 | 0.96 | 0.2341 | -0.059 | 4.101

## 16. Re 100k Mach 0.50 (2)
BIGFOIL.COM POLAR EXPORT
GA 40A615
GA 40A615 |  |  |  | Cl Max: | 1.1397 | at alpha= | 13.5 | deg
XFOIL ncrit=9 |  |  |  | L/D Max: | 15.6919 | at alpha= | 11.5 | deg
Re: | 100000 |  |  | Cd Min: | 0.24529 | at alpha= | 18.5 | deg
Mach: | 0.5 |  |  | Cl=0 at alpha= | 0.74614 | deg
|  |  |  | @ Cl=0.1, Cd= | 0.053577
|  |  |  | @ Cl=0.4, Cd= | 0.067151
|  |  |  | @ Cl=0.6, Cd= | 0.07406
alpha (deg) | Cl | Cd | Cm | Cl/Cd
-3 | -0.2593 | 0.06055 | -0.0772 | -4.2824
-2.5 | -0.3658 | 0.06475 | -0.0599 | -5.6494
-1.5 | -0.263 | 0.05552 | -0.0588 | -4.737
-0.5 | -0.1438 | 0.05243 | -0.0572 | -2.7427
0 | -0.0948 | 0.05208 | -0.0548 | -1.8203
0.5 | -0.0239 | 0.053 | -0.0559 | -0.45094
1.5 | 0.0732 | 0.05224 | -0.0535 | 1.4012
2 | 0.1237 | 0.05476 | -0.0535 | 2.2589
2.5 | 0.1895 | 0.05813 | -0.0556 | 3.2599
3 | 0.2396 | 0.06062 | -0.0556 | 3.9525
3.5 | 0.2817 | 0.06287 | -0.0547 | 4.4807
4 | 0.331 | 0.06569 | -0.0548 | 5.0388
4.5 | 0.3544 | 0.06749 | -0.0522 | 5.2511
5 | 0.4418 | 0.06684 | -0.0522 | 6.6098
5.5 | 0.4791 | 0.0687 | -0.0505 | 6.9738
6 | 0.5289 | 0.07078 | -0.0501 | 7.4724
6.5 | 0.5869 | 0.07277 | -0.0502 | 8.0651
7 | 0.6129 | 0.07533 | -0.0482 | 8.1362
7.5 | 0.6591 | 0.07748 | -0.0475 | 8.5067
8 | 0.7188 | 0.07909 | -0.0472 | 9.0884
8.5 | 0.7409 | 0.08203 | -0.0453 | 9.0321
9 | 0.8056 | 0.08268 | -0.0444 | 9.7436
9.5 | 0.8331 | 0.08526 | -0.0425 | 9.7713
10 | 0.8741 | 0.08657 | -0.0403 | 10.097
10.5 | 0.9352 | 0.08487 | -0.0368 | 11.0192
11 | 1.0501 | 0.07387 | -0.0287 | 14.2155
11.5 | 1.1091 | 0.07068 | -0.0219 | 15.6919
12 | 1.0968 | 0.07769 | -0.0194 | 14.1176
12.5 | 1.1111 | 0.08253 | -0.0166 | 13.463
13 | 1.1358 | 0.08709 | -0.0138 | 13.0417
13.5 | 1.1397 | 0.0947 | -0.0134 | 12.0348
14 | 1.1268 | 0.10483 | -0.0153 | 10.7488
14.5 | 1.1057 | 0.11648 | -0.0193 | 9.4926
15 | 1.0579 | 0.13368 | -0.0291 | 7.9137
15.5 | 1.0139 | 0.15309 | -0.0413 | 6.6229
16 | 0.9864 | 0.17237 | -0.0532 | 5.7226
16.5 | 0.9799 | 0.18747 | -0.0619 | 5.227
17 | 0.9831 | 0.20043 | -0.069 | 4.905
17.5 | 0.9911 | 0.21232 | -0.0755 | 4.668
18.5 | 1.0188 | 0.24529 | -0.0902 | 4.1535

## 17. Re 250k Mach 0.00 (1)
BIGFOIL.COM POLAR EXPORT
GA 40A615
GA 40A615 |  |  |  | Cl Max: | 1.636 | at alpha= | 12.5 | deg
JavaFoil+Calcfoil stall+Eppler ext transition |  |  |  | L/D Max: | 78.992 | at alpha= | 6 | deg
Re: | 250000 |  |  | Cd Min: | 0.00995 | at alpha= | -0.5 | deg
Mach: | 0 |  |  | Cl=0 at alpha= | -4.125 | deg
|  |  |  | @ Cl=0.1, Cd= | 0.011915
|  |  |  | @ Cl=0.4, Cd= | 0.01099
|  |  |  | @ Cl=0.6, Cd= | 0.010477
alpha (deg) | Cl | Cd | Cm | Cl/Cd
-18 | -0.384 | 0.19071 | -0.021 | -2.015
-17.5 | -0.395 | 0.18065 | -0.021 | -2.189
-17 | -0.406 | 0.1703 | -0.021 | -2.386
-16.5 | -0.417 | 0.15652 | -0.021 | -2.663
-16 | -0.427 | 0.15317 | -0.022 | -2.787
-15.5 | -0.436 | 0.14212 | -0.022 | -3.068
-15 | -0.444 | 0.13512 | -0.022 | -3.287
-14.5 | -0.451 | 0.12663 | -0.022 | -3.562
-14 | -0.457 | 0.12085 | -0.023 | -3.779
-13.5 | -0.46 | 0.11489 | -0.023 | -4.008
-13 | -0.462 | 0.10635 | -0.024 | -4.346
-12.5 | -0.462 | 0.10143 | -0.024 | -4.552
-12 | -0.459 | 0.0964 | -0.025 | -4.758
-11.5 | -0.453 | 0.088 | -0.025 | -5.146
-11 | -0.444 | 0.08176 | -0.026 | -5.43
-10.5 | -0.432 | 0.07921 | -0.025 | -5.448
-10 | -0.416 | 0.07423 | -0.025 | -5.602
-9.5 | -0.397 | 0.07217 | -0.024 | -5.496
-9 | -0.374 | 0.06792 | -0.025 | -5.507
-8.5 | -0.348 | 0.06205 | -0.025 | -5.607
-8 | -0.318 | 0.05807 | -0.025 | -5.483
-7.5 | -0.286 | 0.054 | -0.026 | -5.289
-7 | -0.25 | 0.05078 | -0.026 | -4.92
-6.5 | -0.211 | 0.04832 | -0.026 | -4.372
-6 | -0.17 | 0.04512 | -0.027 | -3.775
-5.5 | -0.127 | 0.04312 | -0.027 | -2.95
-5 | -0.082 | 0.0404 | -0.027 | -2.038
-4.5 | -0.036 | 0.03845 | -0.028 | -0.936
-4 | 0.012 | 0.03631 | -0.038 | 0.319
-3.5 | 0.074 | 0.012 | -0.082 | 6.178
-3 | 0.135 | 0.0118 | -0.083 | 11.417
-2.5 | 0.196 | 0.01168 | -0.084 | 16.768
-2 | 0.257 | 0.01152 | -0.086 | 22.331
-1.5 | 0.319 | 0.01148 | -0.087 | 27.774
-1 | 0.381 | 0.01146 | -0.088 | 33.225
-0.5 | 0.442 | 0.00995 | -0.089 | 44.403
0 | 0.497 | 0.01016 | -0.088 | 48.935
0.5 | 0.556 | 0.01031 | -0.089 | 53.891
1 | 0.614 | 0.01053 | -0.09 | 58.302
1.5 | 0.672 | 0.01079 | -0.09 | 62.27
2 | 0.729 | 0.01109 | -0.091 | 65.73
2.5 | 0.785 | 0.01145 | -0.092 | 68.545
3 | 0.841 | 0.01183 | -0.092 | 71.136
3.5 | 0.898 | 0.01223 | -0.093 | 73.401
4 | 0.954 | 0.01272 | -0.094 | 74.971
4.5 | 1.01 | 0.01319 | -0.095 | 76.553
5 | 1.059 | 0.01375 | -0.095 | 76.994
5.5 | 1.111 | 0.01414 | -0.096 | 78.574
6 | 1.163 | 0.01473 | -0.097 | 78.992
6.5 | 1.214 | 0.01556 | -0.098 | 77.975
7 | 1.264 | 0.01622 | -0.098 | 77.88
7.5 | 1.329 | 0.02445 | -0.101 | 54.327
8 | 1.374 | 0.02594 | -0.102 | 52.946
8.5 | 1.416 | 0.02726 | -0.103 | 51.947
9 | 1.456 | 0.02867 | -0.103 | 50.785
9.5 | 1.493 | 0.03045 | -0.104 | 49.029
10 | 1.527 | 0.03198 | -0.105 | 47.738
10.5 | 1.557 | 0.03382 | -0.106 | 46.027
11 | 1.583 | 0.03553 | -0.107 | 44.554
11.5 | 1.605 | 0.03715 | -0.108 | 43.207
12 | 1.623 | 0.039 | -0.108 | 41.609
12.5 | 1.636 | 0.04106 | -0.109 | 39.846
13 | 1.41 | 0.09296 | -0.055 | 15.163
13.5 | 1.404 | 0.10033 | -0.049 | 13.991
14 | 1.396 | 0.10569 | -0.049 | 13.206
14.5 | 1.383 | 0.11308 | -0.048 | 12.228
15 | 1.364 | 0.11985 | -0.042 | 11.38
15.5 | 1.343 | 0.12837 | -0.043 | 10.459
16 | 1.317 | 0.13509 | -0.042 | 9.75
16.5 | 1.289 | 0.14396 | -0.043 | 8.951
17 | 1.257 | 0.15353 | -0.042 | 8.187
17.5 | 1.223 | 0.16406 | -0.043 | 7.455

## 18. Re 250k Mach 0.00 (2)
BIGFOIL.COM POLAR EXPORT
GA 40A615
GA 40A615 |  |  |  | Cl Max: | 1.3495 | at alpha= | 18 | deg
XFOIL ncrit=9 |  |  |  | L/D Max: | 85.1613 | at alpha= | 8.5 | deg
Re: | 250000 |  |  | Cd Min: | 0.22091 | at alpha= | -20 | deg
Mach: | 0 |  |  | Cl=0 at alpha= | -4.3709 | deg
|  |  |  | @ Cl=0.1, Cd= | 0.018907
|  |  |  | @ Cl=0.4, Cd= | 0.014743
|  |  |  | @ Cl=0.6, Cd= | 0.015712
alpha (deg) | Cl | Cd | Cm | Cl/Cd
-20 | -0.4489 | 0.22091 | -0.0131 | -2.032
-19.5 | -0.4314 | 0.21524 | -0.0166 | -2.0043
-19 | -0.4144 | 0.2094 | -0.0202 | -1.979
-18.5 | -0.3977 | 0.20343 | -0.0238 | -1.955
-18 | -0.3817 | 0.19741 | -0.0278 | -1.9335
-17.5 | -0.3727 | 0.19225 | -0.0333 | -1.9386
-17 | -0.3513 | 0.18462 | -0.0351 | -1.9028
-16.5 | -0.3338 | 0.17864 | -0.038 | -1.8686
-16 | -0.3175 | 0.17263 | -0.0413 | -1.8392
-15.5 | -0.3017 | 0.16641 | -0.045 | -1.813
-15 | -0.2819 | 0.15845 | -0.0588 | -1.7791
-14.5 | -0.2317 | 0.14763 | -0.0675 | -1.5695
-14 | -0.2054 | 0.14066 | -0.0728 | -1.4603
-13.5 | -0.191 | 0.1345 | -0.0758 | -1.4201
-12.5 | -0.1864 | 0.12179 | -0.0844 | -1.5305
-12 | -0.1714 | 0.11466 | -0.0859 | -1.4949
-11.5 | -0.1516 | 0.10924 | -0.0866 | -1.3878
-11 | -0.1417 | 0.10318 | -0.0891 | -1.3733
-10.5 | -0.145 | 0.09594 | -0.0942 | -1.5114
-10 | -0.1578 | 0.08676 | -0.1009 | -1.8188
-9.5 | -0.1344 | 0.08247 | -0.0989 | -1.6297
-9 | -0.1282 | 0.07664 | -0.1012 | -1.6728
-8.5 | -0.1386 | 0.06843 | -0.1069 | -2.0254
-8 | -0.1962 | 0.05976 | -0.1111 | -3.2831
-7.5 | -0.195 | 0.05242 | -0.1104 | -3.72
-7 | -0.1734 | 0.04835 | -0.1095 | -3.5863
-6.5 | -0.1657 | 0.04254 | -0.1069 | -3.8952
-6 | -0.131 | 0.03839 | -0.1062 | -3.4123
-5.5 | -0.1009 | 0.0343 | -0.1042 | -2.9417
-5 | -0.0629 | 0.02694 | -0.0998 | -2.3348
-4.5 | -0.0134 | 0.02293 | -0.0982 | -0.58439
-4 | 0.0385 | 0.02031 | -0.0971 | 1.8956
-3.5 | 0.0898 | 0.01925 | -0.0963 | 4.6649
-3 | 0.1383 | 0.01762 | -0.0954 | 7.849
-2.5 | 0.1872 | 0.01666 | -0.0943 | 11.2365
-2 | 0.2347 | 0.0162 | -0.0933 | 14.4877
-1.5 | 0.2568 | 0.01386 | -0.0881 | 18.5281
-1 | 0.2994 | 0.0139 | -0.0846 | 21.5396
-0.5 | 0.3397 | 0.01418 | -0.0795 | 23.9563
0 | 0.3995 | 0.01474 | -0.0797 | 27.1031
0.5 | 0.4738 | 0.01526 | -0.0845 | 31.0485
1 | 0.5569 | 0.01562 | -0.091 | 35.653
1.5 | 0.6416 | 0.0158 | -0.0978 | 40.6076
2 | 0.7246 | 0.01602 | -0.1043 | 45.231
2.5 | 0.7815 | 0.01697 | -0.1071 | 46.0519
3 | 0.807 | 0.01749 | -0.1027 | 46.1407
3.5 | 0.8471 | 0.01775 | -0.1003 | 47.7239
4 | 0.8637 | 0.0193 | -0.0947 | 44.7513
4.5 | 0.9109 | 0.01962 | -0.0936 | 46.4271
5 | 0.9697 | 0.01951 | -0.0942 | 49.7027
5.5 | 0.9895 | 0.02109 | -0.0893 | 46.918
6 | 1.058 | 0.02031 | -0.0911 | 52.0926
6.5 | 1.0935 | 0.02096 | -0.0882 | 52.1708
7 | 1.191 | 0.01805 | -0.0935 | 65.9834
7.5 | 1.2366 | 0.01635 | -0.0905 | 75.633
8 | 1.2818 | 0.01586 | -0.0884 | 80.8197
8.5 | 1.32 | 0.0155 | -0.0851 | 85.1613
9 | 1.3344 | 0.01575 | -0.0779 | 84.7238
9.5 | 1.3285 | 0.01676 | -0.0679 | 79.2661
10 | 1.2983 | 0.02004 | -0.0571 | 64.7854
10.5 | 1.257 | 0.0255 | -0.0479 | 49.2941
11 | 1.2184 | 0.03177 | -0.0407 | 38.3506
11.5 | 1.1855 | 0.03841 | -0.0353 | 30.8644
12 | 1.1694 | 0.04428 | -0.0316 | 26.4092
12.5 | 1.1664 | 0.04936 | -0.029 | 23.6305
13 | 1.1733 | 0.05369 | -0.0272 | 21.8532
13.5 | 1.1844 | 0.05768 | -0.0256 | 20.534
14 | 1.1943 | 0.06169 | -0.0238 | 19.3597
14.5 | 1.2131 | 0.06506 | -0.0227 | 18.6459
15 | 1.2348 | 0.06774 | -0.0209 | 18.2285
15.5 | 1.2552 | 0.07112 | -0.0201 | 17.649
16 | 1.2767 | 0.07429 | -0.0192 | 17.1854
17 | 1.3172 | 0.08156 | -0.0173 | 16.1501
17.5 | 1.3303 | 0.08613 | -0.0171 | 15.4453
18 | 1.3495 | 0.09079 | -0.0164 | 14.864
18.5 | 1.3309 | 0.09961 | -0.0178 | 13.3611
19 | 1.308 | 0.10964 | -0.0202 | 11.93
19.5 | 1.277 | 0.12147 | -0.0244 | 10.5129
20 | 1.2384 | 0.1356 | -0.0309 | 9.1327

## 19. Re 250k Mach 0.10 (1)
BIGFOIL.COM POLAR EXPORT
GA 40A615
GA 40A615 |  |  |  | Cl Max: | 1.631 | at alpha= | 12.5 | deg
JavaFoil+Calcfoil stall+Eppler ext transition |  |  |  | L/D Max: | 78.475 | at alpha= | 6 | deg
Re: | 250000 |  |  | Cd Min: | 0.01001 | at alpha= | -0.5 | deg
Mach: | 0.1 |  |  | Cl=0 at alpha= | -4.125 | deg
|  |  |  | @ Cl=0.1, Cd= | 0.011962
|  |  |  | @ Cl=0.4, Cd= | 0.011034
|  |  |  | @ Cl=0.6, Cd= | 0.010557
alpha (deg) | Cl | Cd | Cm | Cl/Cd
-17.5 | -0.351 | 0.18783 | -0.021 | -1.869
-17 | -0.364 | 0.17556 | -0.021 | -2.075
-16.5 | -0.377 | 0.16324 | -0.021 | -2.31
-16 | -0.389 | 0.15822 | -0.022 | -2.461
-15.5 | -0.401 | 0.14596 | -0.022 | -2.748
-15 | -0.412 | 0.13872 | -0.022 | -2.97
-14.5 | -0.422 | 0.13374 | -0.023 | -3.153
-14 | -0.43 | 0.12247 | -0.023 | -3.511
-13.5 | -0.437 | 0.11664 | -0.023 | -3.743
-13 | -0.441 | 0.11094 | -0.024 | -3.977
-12.5 | -0.443 | 0.10222 | -0.024 | -4.338
-12 | -0.443 | 0.09752 | -0.024 | -4.543
-11.5 | -0.44 | 0.08836 | -0.025 | -4.977
-11 | -0.433 | 0.0825 | -0.026 | -5.252
-10.5 | -0.423 | 0.08088 | -0.026 | -5.232
-10 | -0.409 | 0.0749 | -0.025 | -5.466
-9.5 | -0.392 | 0.07461 | -0.024 | -5.252
-9 | -0.371 | 0.06907 | -0.025 | -5.367
-8.5 | -0.346 | 0.06297 | -0.025 | -5.49
-8 | -0.317 | 0.05831 | -0.025 | -5.438
-7.5 | -0.285 | 0.05461 | -0.026 | -5.22
-7 | -0.25 | 0.05119 | -0.026 | -4.879
-6.5 | -0.211 | 0.04869 | -0.026 | -4.343
-6 | -0.171 | 0.04519 | -0.027 | -3.776
-5.5 | -0.128 | 0.04315 | -0.027 | -2.956
-5 | -0.083 | 0.04097 | -0.028 | -2.016
-4.5 | -0.036 | 0.03855 | -0.028 | -0.937
-4 | 0.012 | 0.03647 | -0.038 | 0.319
-3.5 | 0.074 | 0.012 | -0.083 | 6.203
-3 | 0.135 | 0.01191 | -0.084 | 11.364
-2.5 | 0.197 | 0.01168 | -0.085 | 16.856
-2 | 0.259 | 0.01162 | -0.086 | 22.246
-1.5 | 0.32 | 0.01157 | -0.087 | 27.681
-1 | 0.383 | 0.01143 | -0.088 | 33.462
-0.5 | 0.444 | 0.01001 | -0.089 | 44.34
0 | 0.499 | 0.01018 | -0.088 | 48.992
0.5 | 0.558 | 0.01039 | -0.089 | 53.668
1 | 0.616 | 0.01062 | -0.09 | 58.021
1.5 | 0.674 | 0.01088 | -0.091 | 61.96
2 | 0.732 | 0.01116 | -0.092 | 65.604
2.5 | 0.789 | 0.0115 | -0.092 | 68.605
3 | 0.845 | 0.0119 | -0.093 | 70.966
3.5 | 0.902 | 0.01232 | -0.094 | 73.187
4 | 0.958 | 0.01277 | -0.094 | 75.035
4.5 | 1.014 | 0.0133 | -0.095 | 76.235
5 | 1.063 | 0.01386 | -0.096 | 76.697
5.5 | 1.116 | 0.01429 | -0.097 | 78.103
6 | 1.168 | 0.01488 | -0.097 | 78.475
6.5 | 1.218 | 0.01572 | -0.098 | 77.47
7 | 1.269 | 0.01633 | -0.099 | 77.706
7.5 | 1.334 | 0.02471 | -0.101 | 53.981
8 | 1.379 | 0.02616 | -0.102 | 52.711
8.5 | 1.421 | 0.02757 | -0.103 | 51.538
9 | 1.461 | 0.02901 | -0.104 | 50.346
9.5 | 1.497 | 0.03081 | -0.105 | 48.586
10 | 1.53 | 0.03242 | -0.106 | 47.185
10.5 | 1.559 | 0.03424 | -0.106 | 45.522
11 | 1.584 | 0.03606 | -0.107 | 43.926
11.5 | 1.604 | 0.03767 | -0.108 | 42.59
12 | 1.62 | 0.03968 | -0.109 | 40.835
12.5 | 1.631 | 0.0416 | -0.109 | 39.207
13 | 1.403 | 0.09413 | -0.053 | 14.904
13.5 | 1.395 | 0.10089 | -0.049 | 13.829
14 | 1.384 | 0.10819 | -0.049 | 12.792
14.5 | 1.365 | 0.11376 | -0.042 | 12.001
15 | 1.344 | 0.12153 | -0.042 | 11.059
15.5 | 1.318 | 0.12863 | -0.042 | 10.247
16 | 1.288 | 0.13752 | -0.042 | 9.366
16.5 | 1.254 | 0.1474 | -0.043 | 8.511
17 | 1.218 | 0.15741 | -0.042 | 7.737
17.5 | 1.179 | 0.16566 | -0.043 | 7.115

## 20. Re 250k Mach 0.10 (2)
BIGFOIL.COM POLAR EXPORT
GA 40A615
GA 40A615 |  |  |  | Cl Max: | 1.3366 | at alpha= | 18 | deg
XFOIL ncrit=9 |  |  |  | L/D Max: | 83.5086 | at alpha= | 8.5 | deg
Re: | 250000 |  |  | Cd Min: | 0.22149 | at alpha= | -20 | deg
Mach: | 0.1 |  |  | Cl=0 at alpha= | -4.3706 | deg
|  |  |  | @ Cl=0.1, Cd= | 0.019009
|  |  |  | @ Cl=0.4, Cd= | 0.014943
|  |  |  | @ Cl=0.6, Cd= | 0.015828
alpha (deg) | Cl | Cd | Cm | Cl/Cd
-20 | -0.4492 | 0.22149 | -0.0131 | -2.0281
-19.5 | -0.4316 | 0.21579 | -0.0166 | -2.0001
-19 | -0.4145 | 0.2099 | -0.0203 | -1.9747
-18.5 | -0.3976 | 0.2039 | -0.024 | -1.95
-18 | -0.3816 | 0.19789 | -0.0281 | -1.9283
-17.5 | -0.3729 | 0.19284 | -0.0336 | -1.9337
-17 | -0.3501 | 0.18504 | -0.0353 | -1.892
-16.5 | -0.3326 | 0.17905 | -0.0382 | -1.8576
-16 | -0.3161 | 0.173 | -0.0417 | -1.8272
-15.5 | -0.3 | 0.16675 | -0.0455 | -1.7991
-15 | -0.2772 | 0.1584 | -0.061 | -1.75
-14.5 | -0.2265 | 0.14776 | -0.0685 | -1.5329
-14 | -0.2031 | 0.14107 | -0.0731 | -1.4397
-13.5 | -0.1893 | 0.13494 | -0.076 | -1.4028
-13 | -0.1789 | 0.12884 | -0.079 | -1.3885
-12.5 | -0.1854 | 0.1223 | -0.0848 | -1.5159
-12 | -0.1669 | 0.11526 | -0.0858 | -1.448
-11.5 | -0.1484 | 0.10974 | -0.0868 | -1.3523
-11 | -0.1387 | 0.10364 | -0.0894 | -1.3383
-10.5 | -0.1446 | 0.09624 | -0.0951 | -1.5025
-10 | -0.1482 | 0.08791 | -0.0995 | -1.6858
-9.5 | -0.1281 | 0.08332 | -0.0988 | -1.5374
-9 | -0.1223 | 0.0774 | -0.1012 | -1.5801
-8.5 | -0.1352 | 0.06871 | -0.1078 | -1.9677
-8 | -0.1962 | 0.06053 | -0.1116 | -3.2414
-7.5 | -0.1861 | 0.05334 | -0.1113 | -3.4889
-7 | -0.1684 | 0.04907 | -0.1103 | -3.4318
-6.5 | -0.1628 | 0.04304 | -0.1078 | -3.7825
-6 | -0.1289 | 0.0389 | -0.1071 | -3.3136
-5.5 | -0.0998 | 0.0347 | -0.105 | -2.8761
-5 | -0.0626 | 0.02731 | -0.1005 | -2.2922
-4.5 | -0.0133 | 0.02322 | -0.099 | -0.57278
-4 | 0.0381 | 0.02055 | -0.0978 | 1.854
-3.5 | 0.0898 | 0.01934 | -0.0969 | 4.6432
-3 | 0.1391 | 0.01774 | -0.096 | 7.841
-2.5 | 0.1884 | 0.01678 | -0.0949 | 11.2277
-2 | 0.235 | 0.01634 | -0.0937 | 14.3819
-1.5 | 0.2587 | 0.01401 | -0.0888 | 18.4654
-1 | 0.301 | 0.01398 | -0.0851 | 21.5308
-0.5 | 0.3412 | 0.01427 | -0.08 | 23.9103
0 | 0.398 | 0.01493 | -0.0796 | 26.6577
0.5 | 0.4736 | 0.01541 | -0.0845 | 30.7333
1 | 0.5582 | 0.01575 | -0.0912 | 35.4413
1.5 | 0.6435 | 0.01591 | -0.098 | 40.4463
2 | 0.7243 | 0.01639 | -0.1044 | 44.1916
2.5 | 0.7818 | 0.01722 | -0.1071 | 45.4007
3 | 0.8092 | 0.01766 | -0.1028 | 45.8211
3.5 | 0.8509 | 0.01791 | -0.1006 | 47.5098
4 | 0.862 | 0.01965 | -0.0942 | 43.8677
4.5 | 0.9137 | 0.0198 | -0.0937 | 46.1465
5 | 0.9744 | 0.01968 | -0.0944 | 49.5122
5.5 | 0.9912 | 0.02135 | -0.0891 | 46.4262
6 | 1.063 | 0.02046 | -0.0912 | 51.955
6.5 | 1.0934 | 0.02132 | -0.0876 | 51.2852
7 | 1.1843 | 0.01883 | -0.0919 | 62.8943
7.5 | 1.2413 | 0.01649 | -0.0902 | 75.2759
8 | 1.2872 | 0.01595 | -0.0881 | 80.7022
8.5 | 1.3186 | 0.01579 | -0.0836 | 83.5085
9 | 1.3299 | 0.01608 | -0.0757 | 82.7052
9.5 | 1.3251 | 0.01719 | -0.0662 | 77.0855
10 | 1.2928 | 0.02082 | -0.0555 | 62.0941
10.5 | 1.2517 | 0.02643 | -0.0466 | 47.3591
11 | 1.2123 | 0.03287 | -0.0397 | 36.8817
11.5 | 1.18 | 0.0396 | -0.0345 | 29.798
12 | 1.166 | 0.04539 | -0.031 | 25.6885
12.5 | 1.1646 | 0.05039 | -0.0285 | 23.1117
13 | 1.1701 | 0.05491 | -0.0266 | 21.3094
13.5 | 1.1827 | 0.05881 | -0.0251 | 20.1105
14 | 1.1934 | 0.06281 | -0.0233 | 19.0002
14.5 | 1.2124 | 0.06618 | -0.0222 | 18.3197
15 | 1.2345 | 0.06892 | -0.0204 | 17.9121
15.5 | 1.2554 | 0.07231 | -0.0195 | 17.3614
16 | 1.2781 | 0.07538 | -0.0185 | 16.9554
16.5 | 1.3025 | 0.07866 | -0.017 | 16.5586
17 | 1.3133 | 0.08358 | -0.0167 | 15.7131
17.5 | 1.3242 | 0.08854 | -0.0167 | 14.956
18 | 1.3366 | 0.09414 | -0.0162 | 14.198
18.5 | 1.314 | 0.10371 | -0.0181 | 12.6699
19 | 1.2875 | 0.11457 | -0.0213 | 11.2377
19.5 | 1.2535 | 0.12733 | -0.0266 | 9.8445
20 | 1.2127 | 0.14244 | -0.0343 | 8.5138

## 21. Re 250k Mach 0.25 (1)
BIGFOIL.COM POLAR EXPORT
GA 40A615
GA 40A615 |  |  |  | Cl Max: | 1.586 | at alpha= | 11.5 | deg
JavaFoil+Calcfoil stall+Eppler ext transition |  |  |  | L/D Max: | 76.313 | at alpha= | 6 | deg
Re: | 250000 |  |  | Cd Min: | 0.01004 | at alpha= | -0.5 | deg
Mach: | 0.25 |  |  | Cl=0 at alpha= | -4.1224 | deg
|  |  |  | @ Cl=0.1, Cd= | 0.012111
|  |  |  | @ Cl=0.4, Cd= | 0.01148
|  |  |  | @ Cl=0.6, Cd= | 0.010821
alpha (deg) | Cl | Cd | Cm | Cl/Cd
-15 | -0.064 | 0.16292 | -0.024 | -0.393
-14.5 | -0.087 | 0.15189 | -0.024 | -0.574
-14 | -0.165 | 0.14007 | -0.024 | -1.177
-13.5 | -0.209 | 0.13437 | -0.024 | -1.555
-13 | -0.245 | 0.12392 | -0.024 | -1.98
-12.5 | -0.276 | 0.11756 | -0.025 | -2.35
-12 | -0.302 | 0.10995 | -0.025 | -2.749
-11.5 | -0.323 | 0.09939 | -0.025 | -3.251
-11 | -0.339 | 0.08996 | -0.026 | -3.764
-10.5 | -0.348 | 0.08758 | -0.026 | -3.977
-10 | -0.352 | 0.08083 | -0.027 | -4.355
-9.5 | -0.349 | 0.07523 | -0.027 | -4.645
-9 | -0.341 | 0.06966 | -0.027 | -4.889
-8.5 | -0.325 | 0.06988 | -0.026 | -4.657
-8 | -0.305 | 0.06432 | -0.026 | -4.736
-7.5 | -0.278 | 0.05762 | -0.027 | -4.83
-7 | -0.247 | 0.05439 | -0.027 | -4.541
-6.5 | -0.211 | 0.04948 | -0.027 | -4.271
-6 | -0.172 | 0.04699 | -0.027 | -3.656
-5.5 | -0.129 | 0.04399 | -0.027 | -2.938
-5 | -0.084 | 0.04114 | -0.028 | -2.043
-4.5 | -0.037 | 0.03896 | -0.029 | -0.946
-4 | 0.012 | 0.03664 | -0.038 | 0.324
-3.5 | 0.076 | 0.01213 | -0.085 | 6.288
-3 | 0.139 | 0.01208 | -0.086 | 11.492
-2.5 | 0.164 | 0.03311 | -0.041 | 4.953
-2 | 0.265 | 0.01176 | -0.088 | 22.577
-1.5 | 0.329 | 0.01171 | -0.089 | 28.096
-1 | 0.393 | 0.01166 | -0.091 | 33.717
-0.5 | 0.456 | 0.01004 | -0.09 | 45.432
0 | 0.511 | 0.01048 | -0.091 | 48.749
0.5 | 0.571 | 0.01072 | -0.091 | 53.271
1 | 0.631 | 0.01093 | -0.092 | 57.693
1.5 | 0.69 | 0.01123 | -0.093 | 61.417
2 | 0.749 | 0.01159 | -0.094 | 64.588
2.5 | 0.807 | 0.01199 | -0.094 | 67.28
3 | 0.865 | 0.01237 | -0.095 | 69.947
3.5 | 0.923 | 0.01286 | -0.096 | 71.779
4 | 0.981 | 0.01336 | -0.096 | 73.396
4.5 | 1.039 | 0.01389 | -0.097 | 74.787
5 | 1.088 | 0.01447 | -0.098 | 75.201
5.5 | 1.143 | 0.01505 | -0.099 | 75.935
6 | 1.195 | 0.01566 | -0.1 | 76.313
6.5 | 1.265 | 0.02411 | -0.102 | 52.469
7 | 1.299 | 0.01709 | -0.101 | 75.963
7.5 | 1.362 | 0.02618 | -0.104 | 52.032
8 | 1.406 | 0.02775 | -0.105 | 50.668
8.5 | 1.447 | 0.02928 | -0.106 | 49.399
9 | 1.483 | 0.03114 | -0.107 | 47.631
9.5 | 1.515 | 0.03293 | -0.107 | 46.016
10 | 1.542 | 0.03476 | -0.108 | 44.373
10.5 | 1.564 | 0.03684 | -0.109 | 42.448
11 | 1.579 | 0.03898 | -0.11 | 40.513
11.5 | 1.586 | 0.04012 | -0.11 | 39.527
12 | 1.362 | 0.08601 | -0.055 | 15.831
12.5 | 1.357 | 0.09177 | -0.05 | 14.783
13 | 1.345 | 0.09846 | -0.042 | 13.657
13.5 | 1.315 | 0.1066 | -0.042 | 12.332
14 | 1.275 | 0.11525 | -0.042 | 11.064
14.5 | 1.226 | 0.12478 | -0.042 | 9.827
15 | 1.169 | 0.13327 | -0.042 | 8.768
15.5 | 1.103 | 0.1465 | -0.042 | 7.527
16 | 1.03 | 0.15752 | -0.042 | 6.538
16.5 | 0.951 | 0.17647 | -0.043 | 5.387

## 22. Re 250k Mach 0.25 (2)
BIGFOIL.COM POLAR EXPORT
GA 40A615
GA 40A615 |  |  |  | Cl Max: | 1.3168 | at alpha= | 8.5 | deg
XFOIL ncrit=9 |  |  |  | L/D Max: | 77.5044 | at alpha= | 8.5 | deg
Re: | 250000 |  |  | Cd Min: | 0.2248 | at alpha= | -20 | deg
Mach: | 0.25 |  |  | Cl=0 at alpha= | -4.368 | deg
|  |  |  | @ Cl=0.1, Cd= | 0.019746
|  |  |  | @ Cl=0.4, Cd= | 0.015806
|  |  |  | @ Cl=0.6, Cd= | 0.016801
alpha (deg) | Cl | Cd | Cm | Cl/Cd
-20 | -0.4517 | 0.2248 | -0.0132 | -2.0093
-19.5 | -0.4332 | 0.21887 | -0.0171 | -1.9793
-19 | -0.415 | 0.21274 | -0.0209 | -1.9507
-18.5 | -0.3972 | 0.20654 | -0.025 | -1.9231
-18 | -0.3821 | 0.20082 | -0.0299 | -1.9027
-17.5 | -0.3677 | 0.19464 | -0.0344 | -1.8891
-17 | -0.3449 | 0.18742 | -0.0364 | -1.8403
-16.5 | -0.3266 | 0.18125 | -0.04 | -1.8019
-16 | -0.3086 | 0.17499 | -0.044 | -1.7635
-15.5 | -0.2709 | 0.16598 | -0.0563 | -1.6321
-15 | -0.2359 | 0.15648 | -0.0671 | -1.5075
-14.5 | -0.2099 | 0.14952 | -0.0715 | -1.4038
-14 | -0.1938 | 0.14345 | -0.0744 | -1.351
-13.5 | -0.1809 | 0.13728 | -0.0773 | -1.3177
-13 | -0.1767 | 0.13149 | -0.0815 | -1.3438
-12.5 | -0.1754 | 0.12467 | -0.0863 | -1.4069
-12 | -0.1472 | 0.11812 | -0.086 | -1.2462
-11.5 | -0.133 | 0.11223 | -0.0881 | -1.1851
-11 | -0.1253 | 0.10588 | -0.0915 | -1.1834
-10.5 | -0.1362 | 0.09853 | -0.0986 | -1.3823
-10 | -0.114 | 0.09231 | -0.0978 | -1.235
-9.5 | -0.1012 | 0.08677 | -0.0995 | -1.1663
-9 | -0.0987 | 0.0803 | -0.103 | -1.2291
-8 | -0.1167 | 0.06416 | -0.1136 | -1.8189
-7.5 | -0.1334 | 0.0584 | -0.1144 | -2.2842
-7 | -0.1408 | 0.05245 | -0.1145 | -2.6845
-6.5 | -0.1427 | 0.04585 | -0.113 | -3.1123
-6 | -0.1162 | 0.04167 | -0.1117 | -2.7886
-5.5 | -0.0922 | 0.03688 | -0.1096 | -2.5
-5 | -0.0581 | 0.03315 | -0.1075 | -1.7526
-4.5 | -0.0132 | 0.02492 | -0.103 | -0.5297
-4 | 0.0368 | 0.02193 | -0.1012 | 1.6781
-3.5 | 0.0907 | 0.02002 | -0.1002 | 4.5305
-3 | 0.1436 | 0.01846 | -0.0993 | 7.779
-2.5 | 0.1911 | 0.01767 | -0.0977 | 10.8149
-2 | 0.2381 | 0.01712 | -0.0962 | 13.9077
-1.5 | 0.2782 | 0.01549 | -0.094 | 17.96
-1 | 0.3099 | 0.01446 | -0.0881 | 21.4315
-0.5 | 0.3431 | 0.01517 | -0.0823 | 22.617
0 | 0.3962 | 0.01579 | -0.0801 | 25.0918
0.5 | 0.4749 | 0.01611 | -0.0848 | 29.4786
1 | 0.5651 | 0.01639 | -0.092 | 34.4783
1.5 | 0.6441 | 0.01732 | -0.0983 | 37.1882
2 | 0.726 | 0.01801 | -0.1049 | 40.3109
2.5 | 0.7903 | 0.01828 | -0.1076 | 43.233
3 | 0.826 | 0.01853 | -0.1042 | 44.5764
3.5 | 0.8151 | 0.02072 | -0.0942 | 39.3388
4 | 0.871 | 0.02078 | -0.0939 | 41.9153
5.5 | 0.9381 | 0.02538 | -0.0796 | 36.9622
6 | 1.023 | 0.024 | -0.0829 | 42.625
6.5 | 1.1145 | 0.02236 | -0.087 | 49.8435
7 | 1.1398 | 0.0231 | -0.082 | 49.342
7.5 | 1.257 | 0.01766 | -0.0872 | 71.1778
8 | 1.2911 | 0.01733 | -0.0825 | 74.5009
8.5 | 1.3168 | 0.01699 | -0.0761 | 77.5044
9 | 1.3087 | 0.01832 | -0.0662 | 71.4356
9.5 | 1.3042 | 0.02036 | -0.0583 | 64.057
10.5 | 1.2255 | 0.03147 | -0.0409 | 38.9418
11 | 1.1863 | 0.03856 | -0.035 | 30.765
11.5 | 1.1589 | 0.04545 | -0.0308 | 25.4983
12 | 1.1525 | 0.05101 | -0.028 | 22.5936
12.5 | 1.1552 | 0.056 | -0.0259 | 20.6286
13 | 1.16 | 0.06085 | -0.024 | 19.0633
13.5 | 1.1746 | 0.06489 | -0.0226 | 18.1014

## 23. Re 250k Mach 0.50 (1)
BIGFOIL.COM POLAR EXPORT
GA 40A615
GA 40A615 |  |  |  | Cl Max: | 1.487 | at alpha= | 8 | deg
JavaFoil+Calcfoil stall+Eppler ext transition |  |  |  | L/D Max: | 69.018 | at alpha= | 4.5 | deg
Re: | 250000 |  |  | Cd Min: | 0.012 | at alpha= | 0 | deg
Mach: | 0.5 |  |  | Cl=0 at alpha= | -4.125 | deg
|  |  |  | @ Cl=0.1, Cd= | 0.036379
|  |  |  | @ Cl=0.4, Cd= | 0.012686
|  |  |  | @ Cl=0.6, Cd= | 0.012146
alpha (deg) | Cl | Cd | Cm | Cl/Cd
-20 | -0.882 | 0.26785 | -0.032 | -3.293
-19.5 | -0.855 | 0.25685 | -0.033 | -3.33
-19 | -0.825 | 0.24621 | -0.031 | -3.35
-18.5 | -0.798 | 0.23684 | -0.031 | -3.367
-18 | -0.77 | 0.23107 | -0.031 | -3.334
-17.5 | -0.743 | 0.225 | -0.031 | -3.304
-17 | -0.716 | 0.2204 | -0.031 | -3.25
-16.5 | -0.689 | 0.21072 | -0.032 | -3.271
-16 | -0.662 | 0.20723 | -0.032 | -3.195
-15.5 | -0.635 | 0.20252 | -0.033 | -3.134
-15 | -0.607 | 0.19938 | -0.033 | -3.047
-14.5 | -0.58 | 0.19625 | -0.034 | -2.956
-14 | -0.553 | 0.18377 | -0.034 | -3.008
-13.5 | -0.524 | 0.16785 | -0.032 | -3.122
-13 | -0.496 | 0.1598 | -0.032 | -3.105
-12.5 | -0.469 | 0.15646 | -0.032 | -2.995
-12 | -0.441 | 0.15306 | -0.032 | -2.881
-11.5 | -0.413 | 0.14989 | -0.033 | -2.758
-11 | -0.386 | 0.14157 | -0.034 | -2.724
-10.5 | -0.358 | 0.14539 | -0.034 | -2.462
-10 | -0.33 | 0.13507 | -0.035 | -2.444
-9.5 | -0.302 | 0.13941 | -0.035 | -2.168
-9 | -0.274 | 0.12253 | -0.033 | -2.236
-8.5 | -0.246 | 0.10504 | -0.034 | -2.343
-8 | -0.218 | 0.11236 | -0.034 | -1.941
-7.5 | -0.19 | 0.09706 | -0.035 | -1.959
-7 | -0.162 | 0.07632 | -0.034 | -2.123
-6.5 | -0.134 | 0.06771 | -0.032 | -1.977
-6 | -0.106 | 0.0545 | -0.034 | -1.942
-5.5 | -0.078 | 0.04823 | -0.035 | -1.612
-5 | -0.082 | 0.04499 | -0.036 | -1.825
-4.5 | -0.039 | 0.04283 | -0.032 | -0.9
-4 | 0.013 | 0.03949 | -0.032 | 0.323
-3.5 | 0.068 | 0.03762 | -0.032 | 1.797
-3 | 0.125 | 0.03541 | -0.044 | 3.522
-2.5 | 0.225 | 0.01298 | -0.095 | 17.306
-2 | 0.24 | 0.0335 | -0.045 | 7.173
-1.5 | 0.367 | 0.0127 | -0.097 | 28.924
-1 | 0.439 | 0.01267 | -0.097 | 34.673
-0.5 | 0.51 | 0.01257 | -0.098 | 40.565
0 | 0.561 | 0.012 | -0.099 | 46.786
0.5 | 0.628 | 0.01225 | -0.1 | 51.245
1 | 0.693 | 0.01267 | -0.101 | 54.73
1.5 | 0.759 | 0.01304 | -0.102 | 58.224
2 | 0.825 | 0.01347 | -0.103 | 61.254
2.5 | 0.89 | 0.014 | -0.104 | 63.558
3 | 0.955 | 0.01454 | -0.105 | 65.707
3.5 | 1.02 | 0.01519 | -0.105 | 67.125
4 | 1.084 | 0.0158 | -0.106 | 68.624
4.5 | 1.147 | 0.01662 | -0.107 | 69.018
5 | 1.199 | 0.0174 | -0.108 | 68.9
5.5 | 1.256 | 0.0183 | -0.109 | 68.636
6 | 1.314 | 0.01908 | -0.11 | 68.867
6.5 | 1.369 | 0.01983 | -0.111 | 69.004
7 | 1.43 | 0.03171 | -0.114 | 45.098
7.5 | 1.466 | 0.03402 | -0.115 | 43.083
8 | 1.487 | 0.03669 | -0.116 | 40.523
8.5 | 1.486 | 0.0396 | -0.117 | 37.521
9 | 1.444 | 0.04221 | -0.118 | 34.207
9.5 | 1.097 | 0.07429 | -0.044 | 14.767
10 | 0.794 | 0.08346 | -0.052 | 9.517
10.5 | 0.821 | 0.13779 | -0.048 | 5.96
11 | 0.849 | 0.13866 | -0.052 | 6.126
11.5 | 0.877 | 0.14515 | -0.053 | 6.041
12 | 0.905 | 0.15434 | -0.058 | 5.867
12.5 | 0.933 | 0.23514 | -0.058 | 3.967
13 | 0.96 | 0.17344 | -0.059 | 5.536

## 24. Re 250k Mach 0.50 (2)
BIGFOIL.COM POLAR EXPORT
GA 40A615
GA 40A615 |  |  |  | Cl Max: | 0.3595 | at alpha= | 0 | deg
XFOIL ncrit=9 |  |  |  | L/D Max: | 17.511 | at alpha= | 0 | deg
Re: | 250000 |  |  | Cd Min: | 0.24171 | at alpha= | -20 | deg
Mach: | 0.5 |  |  | Cl=0 at alpha= | -4.6309 | deg
|  |  |  | @ Cl=0.1, Cd= | 0.025145
|  |  |  | @ Cl=0.4, Cd= | 0.02053
|  |  |  | @ Cl=0.6, Cd= | 0.02053
alpha (deg) | Cl | Cd | Cm | Cl/Cd
-20 | -0.4687 | 0.24171 | -0.0146 | -1.9391
-19.5 | -0.4457 | 0.2345 | -0.0198 | -1.9006
-19 | -0.4252 | 0.22812 | -0.0258 | -1.8639
-18.5 | -0.4017 | 0.22029 | -0.0305 | -1.8235
-18 | -0.3764 | 0.21255 | -0.0347 | -1.7709
-17.5 | -0.3519 | 0.20539 | -0.0398 | -1.7133
-17 | -0.2996 | 0.19509 | -0.0543 | -1.5357
-16.5 | -0.268 | 0.18706 | -0.0638 | -1.4327
-15.5 | -0.2237 | 0.17285 | -0.0707 | -1.2942
-15 | -0.2036 | 0.16637 | -0.0738 | -1.2238
-14.5 | -0.1846 | 0.15984 | -0.0772 | -1.1549
-14 | -0.1734 | 0.15423 | -0.0822 | -1.1243
-13.5 | -0.156 | 0.14707 | -0.0854 | -1.0607
-13 | -0.1309 | 0.13989 | -0.0876 | -0.93574
-12.5 | -0.1118 | 0.13351 | -0.0904 | -0.83739
-12 | -0.0955 | 0.1271 | -0.0939 | -0.75138
-11.5 | -0.0989 | 0.12184 | -0.1003 | -0.81172
-11 | -0.0689 | 0.11397 | -0.1006 | -0.60455
-10.5 | -0.0502 | 0.10783 | -0.1029 | -0.46555
-10 | -0.0041 | 0.0914 | -0.1012 | -0.044858
-9.5 | -0.0341 | 0.09497 | -0.1106 | -0.35906
-9 | -0.0134 | 0.08935 | -0.1118 | -0.14997
-8.5 | -0.0164 | 0.08309 | -0.1178 | -0.19738
-8 | -0.0113 | 0.07585 | -0.1206 | -0.14898
-7.5 | 0.0052 | 0.07051 | -0.1208 | 0.073748
-7 | 0.0043 | 0.06386 | -0.1255 | 0.067335
-6 | -0.0297 | 0.05126 | -0.1295 | -0.5794
-5.5 | -0.0429 | 0.0488 | -0.1267 | -0.8791
-5 | -0.0172 | 0.04123 | -0.1258 | -0.41717
-4.5 | 0.0061 | 0.03326 | -0.1215 | 0.1834
-4 | 0.0383 | 0.02948 | -0.1174 | 1.2992
-3.5 | 0.0849 | 0.0258 | -0.1141 | 3.2907
-3 | 0.1428 | 0.02329 | -0.1118 | 6.1314
-2.5 | 0.1858 | 0.02238 | -0.1083 | 8.3021
-2 | 0.2344 | 0.02182 | -0.1053 | 10.7424
-1.5 | 0.2858 | 0.02097 | -0.1028 | 13.629
-1 | 0.3113 | 0.02181 | -0.0973 | 14.2733
-0.5 | 0.3169 | 0.02059 | -0.0885 | 15.391
0 | 0.3595 | 0.02053 | -0.0814 | 17.511

## 25. Re 500k Mach 0.00 (1)
BIGFOIL.COM POLAR EXPORT
GA 40A615
GA 40A615 |  |  |  | Cl Max: | 1.652 | at alpha= | 13 | deg
JavaFoil+Calcfoil stall+Eppler ext transition |  |  |  | L/D Max: | 122.122 | at alpha= | 4.5 | deg
Re: | 500000 |  |  | Cd Min: | 0.00766 | at alpha= | -0.5 | deg
Mach: | 0 |  |  | Cl=0 at alpha= | -4.1186 | deg
|  |  |  | @ Cl=0.1, Cd= | 0.010051
|  |  |  | @ Cl=0.4, Cd= | 0.0088787
|  |  |  | @ Cl=0.6, Cd= | 0.0078508
alpha (deg) | Cl | Cd | Cm | Cl/Cd
-18 | -0.384 | 0.1676 | -0.022 | -2.294
-17.5 | -0.396 | 0.16197 | -0.022 | -2.443
-17 | -0.407 | 0.15383 | -0.022 | -2.643
-16.5 | -0.417 | 0.14289 | -0.022 | -2.919
-16 | -0.427 | 0.13828 | -0.023 | -3.089
-15.5 | -0.436 | 0.13017 | -0.023 | -3.351
-15 | -0.444 | 0.12218 | -0.023 | -3.637
-14.5 | -0.451 | 0.11788 | -0.024 | -3.829
-14 | -0.457 | 0.11079 | -0.024 | -4.123
-13.5 | -0.461 | 0.10436 | -0.024 | -4.414
-13 | -0.462 | 0.09978 | -0.025 | -4.635
-12.5 | -0.462 | 0.09273 | -0.025 | -4.981
-12 | -0.459 | 0.08754 | -0.026 | -5.243
-11.5 | -0.453 | 0.08121 | -0.026 | -5.579
-11 | -0.444 | 0.0763 | -0.027 | -5.821
-10.5 | -0.432 | 0.07298 | -0.027 | -5.918
-10 | -0.416 | 0.06897 | -0.027 | -6.035
-9.5 | -0.397 | 0.06421 | -0.027 | -6.184
-9 | -0.374 | 0.06143 | -0.028 | -6.096
-8.5 | -0.348 | 0.05647 | -0.028 | -6.166
-8 | -0.318 | 0.05405 | -0.025 | -5.891
-7.5 | -0.286 | 0.05076 | -0.03 | -5.635
-7 | -0.25 | 0.04777 | -0.03 | -5.237
-6.5 | -0.211 | 0.04556 | -0.026 | -4.637
-6 | -0.171 | 0.04261 | -0.033 | -4.006
-5.5 | -0.128 | 0.04061 | -0.034 | -3.14
-5 | -0.083 | 0.03822 | -0.035 | -2.16
-4.5 | -0.045 | 0.01032 | -0.08 | -4.314
-4 | 0.014 | 0.01031 | -0.081 | 1.383
-3.5 | 0.074 | 0.01014 | -0.082 | 7.309
-3 | 0.135 | 0.00993 | -0.083 | 13.569
-2.5 | 0.196 | 0.00976 | -0.084 | 20.072
-2 | 0.257 | 0.00959 | -0.086 | 26.844
-1.5 | 0.319 | 0.00952 | -0.087 | 33.479
-1 | 0.381 | 0.00943 | -0.088 | 40.399
-0.5 | 0.442 | 0.00766 | -0.089 | 57.721
0 | 0.507 | 0.0077 | -0.09 | 65.812
0.5 | 0.569 | 0.0078 | -0.091 | 72.859
1 | 0.63 | 0.0079 | -0.092 | 79.762
1.5 | 0.692 | 0.00797 | -0.093 | 86.763
2 | 0.753 | 0.0081 | -0.094 | 92.934
2.5 | 0.815 | 0.0079 | -0.096 | 103.176
3 | 0.876 | 0.00806 | -0.097 | 108.684
3.5 | 0.938 | 0.0082 | -0.098 | 114.405
4 | 0.999 | 0.00837 | -0.099 | 119.356
4.5 | 1.06 | 0.00868 | -0.1 | 122.122
5 | 1.09 | 0.00944 | -0.099 | 115.437
5.5 | 1.144 | 0.00961 | -0.1 | 118.992
6 | 1.196 | 0.00994 | -0.1 | 120.331
6.5 | 1.247 | 0.01047 | -0.101 | 119.118
7 | 1.298 | 0.01094 | -0.102 | 118.619
7.5 | 1.335 | 0.02114 | -0.102 | 63.145
8 | 1.38 | 0.02252 | -0.102 | 61.277
8.5 | 1.423 | 0.02367 | -0.103 | 60.115
9 | 1.463 | 0.0249 | -0.104 | 58.753
9.5 | 1.499 | 0.02657 | -0.105 | 56.43
10 | 1.533 | 0.02792 | -0.106 | 54.886
10.5 | 1.563 | 0.02951 | -0.106 | 52.948
11 | 1.589 | 0.03104 | -0.107 | 51.2
11.5 | 1.611 | 0.03254 | -0.108 | 49.519
12 | 1.63 | 0.03429 | -0.109 | 47.532
12.5 | 1.644 | 0.03615 | -0.11 | 45.471
13 | 1.652 | 0.03825 | -0.11 | 43.193
13.5 | 1.646 | 0.04024 | -0.111 | 40.912
14 | 1.633 | 0.04267 | -0.112 | 38.279
14.5 | 1.404 | 0.10162 | -0.071 | 13.813
15 | 1.37 | 0.11274 | -0.057 | 12.149
15.5 | 1.347 | 0.11907 | -0.056 | 11.316
16 | 1.32 | 0.12643 | -0.051 | 10.438
16.5 | 1.291 | 0.13417 | -0.051 | 9.62
17 | 1.257 | 0.14031 | -0.044 | 8.96
17.5 | 1.225 | 0.1519 | -0.051 | 8.063
18 | 1.187 | 0.15645 | -0.044 | 7.588

## 26. Re 500k Mach 0.00 (2)
BIGFOIL.COM POLAR EXPORT
GA 40A615
GA 40A615 |  |  |  | Cl Max: | 1.3464 | at alpha= | 20 | deg
XFOIL ncrit=9 |  |  |  | L/D Max: | 125 | at alpha= | 8 | deg
Re: | 500000 |  |  | Cd Min: | 0.21369 | at alpha= | -19.5 | deg
Mach: | 0 |  |  | Cl=0 at alpha= | -4.3605 | deg
|  |  |  | @ Cl=0.1, Cd= | 0.013221
|  |  |  | @ Cl=0.4, Cd= | 0.0088793
|  |  |  | @ Cl=0.6, Cd= | 0.0092634
alpha (deg) | Cl | Cd | Cm | Cl/Cd
-19.5 | -0.433 | 0.21369 | -0.0168 | -2.0263
-19 | -0.4158 | 0.20823 | -0.0199 | -1.9968
-18.5 | -0.399 | 0.20246 | -0.0234 | -1.9708
-18 | -0.3824 | 0.19651 | -0.0269 | -1.946
-17.5 | -0.3662 | 0.19031 | -0.0304 | -1.9242
-16.5 | -0.3038 | 0.17162 | -0.0506 | -1.7702
-16 | -0.2666 | 0.16341 | -0.0595 | -1.6315
-15.5 | -0.2518 | 0.1578 | -0.0619 | -1.5957
-15 | -0.2376 | 0.15192 | -0.0645 | -1.564
-14.5 | -0.2242 | 0.14563 | -0.0673 | -1.5395
-14 | -0.2173 | 0.13854 | -0.0714 | -1.5685
-13.5 | -0.2147 | 0.13073 | -0.0758 | -1.6423
-12.5 | -0.1785 | 0.11925 | -0.0793 | -1.4969
-12 | -0.1665 | 0.1132 | -0.0818 | -1.4708
-11.5 | -0.1565 | 0.10673 | -0.0847 | -1.4663
-11 | -0.1572 | 0.09844 | -0.0894 | -1.5969
-10.5 | -0.1621 | 0.08902 | -0.095 | -1.8209
-10 | -0.1543 | 0.08288 | -0.0962 | -1.8617
-9.5 | -0.1472 | 0.07707 | -0.0984 | -1.91
-9 | -0.147 | 0.07022 | -0.1018 | -2.0934
-8.5 | -0.1705 | 0.06017 | -0.1094 | -2.8336
-8 | -0.1986 | 0.05322 | -0.1092 | -3.7317
-7.5 | -0.2248 | 0.04381 | -0.1058 | -5.1312
-7 | -0.2062 | 0.03734 | -0.1047 | -5.5222
-6.5 | -0.1756 | 0.03378 | -0.1034 | -5.1983
-6 | -0.1477 | 0.02875 | -0.1003 | -5.1374
-5 | -0.0661 | 0.01688 | -0.0947 | -3.9159
-4.5 | -0.0144 | 0.01547 | -0.0942 | -0.93083
-4 | 0.0372 | 0.01421 | -0.0937 | 2.6179
-3.5 | 0.089 | 0.01341 | -0.0932 | 6.6368
-3 | 0.139 | 0.01255 | -0.0925 | 11.0757
-2.5 | 0.19 | 0.01188 | -0.0919 | 15.9933
-2 | 0.2429 | 0.0114 | -0.0916 | 21.307
-1.5 | 0.2909 | 0.01036 | -0.0908 | 28.0792
-1 | 0.3277 | 0.00894 | -0.0879 | 36.6555
-0.5 | 0.3778 | 0.00887 | -0.0867 | 42.593
0 | 0.4255 | 0.00889 | -0.0845 | 47.8628
0.5 | 0.4781 | 0.00897 | -0.0838 | 53.2999
1 | 0.5337 | 0.00912 | -0.0839 | 58.5197
1.5 | 0.5901 | 0.00924 | -0.0843 | 63.8636
2 | 0.6536 | 0.00939 | -0.0863 | 69.606
2.5 | 0.7261 | 0.00957 | -0.0904 | 75.8725
3 | 0.8034 | 0.00975 | -0.0956 | 82.4
3.5 | 0.8799 | 0.01005 | -0.1008 | 87.5522
4 | 0.9564 | 0.01022 | -0.1061 | 93.5812
4.5 | 1.0056 | 0.01036 | -0.1057 | 97.0656
5 | 1.0522 | 0.01047 | -0.1044 | 100.4967
5.5 | 1.0958 | 0.01062 | -0.1025 | 103.1827
6 | 1.1464 | 0.01053 | -0.1017 | 108.8699
6.5 | 1.1853 | 0.01008 | -0.0983 | 117.5893
7 | 1.2295 | 0.01012 | -0.0964 | 121.4921
7.5 | 1.2725 | 0.01025 | -0.0944 | 124.1463
8 | 1.31 | 0.01048 | -0.0913 | 125
8.5 | 1.323 | 0.0113 | -0.0838 | 117.0796
9 | 1.291 | 0.01361 | -0.0695 | 94.8567
9.5 | 1.2581 | 0.01766 | -0.0588 | 71.2401
10 | 1.2318 | 0.02252 | -0.0511 | 54.698
10.5 | 1.2099 | 0.02759 | -0.045 | 43.8528
11 | 1.1961 | 0.03244 | -0.0401 | 36.8711
11.5 | 1.1958 | 0.03663 | -0.0368 | 32.6454
12 | 1.2051 | 0.04029 | -0.0344 | 29.9106
12.5 | 1.2184 | 0.04372 | -0.0324 | 27.8683
13 | 1.2319 | 0.04729 | -0.0307 | 26.0499
13.5 | 1.2428 | 0.05116 | -0.0292 | 24.2924
14 | 1.2539 | 0.05516 | -0.0278 | 22.7321
14.5 | 1.2672 | 0.05902 | -0.0267 | 21.4707
15 | 1.2687 | 0.0641 | -0.0253 | 19.7925
15.5 | 1.2848 | 0.06789 | -0.0248 | 18.9247
16 | 1.2962 | 0.07223 | -0.0242 | 17.9455
16.5 | 1.3011 | 0.07715 | -0.0234 | 16.8645
17 | 1.3135 | 0.08165 | -0.0234 | 16.087
17.5 | 1.3234 | 0.08641 | -0.0235 | 15.3154
18 | 1.3313 | 0.0916 | -0.024 | 14.5338
18.5 | 1.3382 | 0.09656 | -0.024 | 13.8587
19 | 1.3428 | 0.10246 | -0.025 | 13.1056
19.5 | 1.3454 | 0.10878 | -0.0266 | 12.3681
20 | 1.3464 | 0.11542 | -0.0286 | 11.6652

## 27. Re 500k Mach 0.10 (1)
BIGFOIL.COM POLAR EXPORT
GA 40A615
GA 40A615 |  |  |  | Cl Max: | 1.645 | at alpha= | 13 | deg
JavaFoil+Calcfoil stall+Eppler ext transition |  |  |  | L/D Max: | 119.56 | at alpha= | 6 | deg
Re: | 500000 |  |  | Cd Min: | 0.00769 | at alpha= | -0.5 | deg
Mach: | 0.1 |  |  | Cl=0 at alpha= | -4.1186 | deg
|  |  |  | @ Cl=0.1, Cd= | 0.010082
|  |  |  | @ Cl=0.4, Cd= | 0.0089379
|  |  |  | @ Cl=0.6, Cd= | 0.0078414
alpha (deg) | Cl | Cd | Cm | Cl/Cd
-17.5 | -0.351 | 0.16854 | -0.022 | -2.085
-17 | -0.364 | 0.1585 | -0.022 | -2.3
-16.5 | -0.377 | 0.15053 | -0.023 | -2.506
-16 | -0.39 | 0.14276 | -0.023 | -2.729
-15.5 | -0.401 | 0.13209 | -0.023 | -3.038
-15 | -0.412 | 0.12727 | -0.024 | -3.239
-14.5 | -0.422 | 0.12169 | -0.024 | -3.467
-14 | -0.43 | 0.11445 | -0.024 | -3.759
-13.5 | -0.437 | 0.10726 | -0.024 | -4.072
-13 | -0.441 | 0.10105 | -0.025 | -4.369
-12.5 | -0.444 | 0.09392 | -0.025 | -4.724
-12 | -0.443 | 0.08828 | -0.026 | -5.022
-11.5 | -0.44 | 0.08266 | -0.026 | -5.323
-11 | -0.434 | 0.07751 | -0.027 | -5.594
-10.5 | -0.423 | 0.07338 | -0.027 | -5.771
-10 | -0.41 | 0.07004 | -0.028 | -5.851
-9.5 | -0.392 | 0.06586 | -0.027 | -5.956
-9 | -0.371 | 0.06147 | -0.028 | -6.037
-8.5 | -0.346 | 0.05698 | -0.028 | -6.073
-8 | -0.317 | 0.0546 | -0.026 | -5.808
-7.5 | -0.285 | 0.05072 | -0.03 | -5.627
-7 | -0.25 | 0.04787 | -0.03 | -5.225
-6.5 | -0.211 | 0.04575 | -0.026 | -4.622
-6 | -0.171 | 0.04278 | -0.033 | -3.998
-5.5 | -0.128 | 0.04085 | -0.027 | -3.123
-5 | -0.083 | 0.03861 | -0.035 | -2.145
-4.5 | -0.045 | 0.01026 | -0.08 | -4.355
-4 | 0.014 | 0.01038 | -0.082 | 1.38
-3.5 | 0.074 | 0.01015 | -0.083 | 7.337
-3 | 0.135 | 0.00999 | -0.084 | 13.551
-2.5 | 0.197 | 0.00977 | -0.085 | 20.146
-2 | 0.259 | 0.00964 | -0.086 | 26.816
-1.5 | 0.32 | 0.00958 | -0.087 | 33.457
-1 | 0.383 | 0.00942 | -0.088 | 40.625
-0.5 | 0.444 | 0.00769 | -0.089 | 57.756
0 | 0.51 | 0.00774 | -0.09 | 65.875
0.5 | 0.571 | 0.00779 | -0.092 | 73.316
1 | 0.633 | 0.0079 | -0.093 | 80.16
1.5 | 0.695 | 0.00802 | -0.094 | 86.716
2 | 0.757 | 0.00815 | -0.095 | 92.855
2.5 | 0.819 | 0.00795 | -0.096 | 103.022
3 | 0.881 | 0.00808 | -0.097 | 108.977
3.5 | 0.942 | 0.00825 | -0.098 | 114.207
4 | 1.004 | 0.00844 | -0.099 | 118.986
4.5 | 1.044 | 0.00921 | -0.098 | 113.36
5 | 1.094 | 0.0095 | -0.099 | 115.096
5.5 | 1.148 | 0.00971 | -0.1 | 118.304
6 | 1.2 | 0.01004 | -0.1 | 119.56
6.5 | 1.252 | 0.01058 | -0.101 | 118.339
7 | 1.303 | 0.01106 | -0.102 | 117.822
7.5 | 1.34 | 0.02136 | -0.102 | 62.733
8 | 1.385 | 0.02272 | -0.103 | 60.95
8.5 | 1.428 | 0.02394 | -0.104 | 59.62
9 | 1.467 | 0.0252 | -0.105 | 58.222
9.5 | 1.503 | 0.0269 | -0.105 | 55.875
10 | 1.536 | 0.02834 | -0.106 | 54.19
10.5 | 1.565 | 0.02994 | -0.107 | 52.263
11 | 1.59 | 0.03151 | -0.108 | 50.464
11.5 | 1.611 | 0.03302 | -0.109 | 48.785
12 | 1.627 | 0.03484 | -0.109 | 46.698
12.5 | 1.639 | 0.03669 | -0.11 | 44.669
13 | 1.645 | 0.0389 | -0.111 | 42.286
13.5 | 1.635 | 0.04113 | -0.111 | 39.745
14 | 1.617 | 0.04373 | -0.112 | 36.977
14.5 | 1.372 | 0.10713 | -0.058 | 12.806
15 | 1.348 | 0.1138 | -0.053 | 11.842
15.5 | 1.321 | 0.11942 | -0.052 | 11.06
16 | 1.288 | 0.12675 | -0.043 | 10.163
16.5 | 1.255 | 0.13401 | -0.044 | 9.363
17 | 1.218 | 0.14246 | -0.043 | 8.549
17.5 | 1.179 | 0.15091 | -0.044 | 7.812
18 | 1.138 | 0.15997 | -0.044 | 7.113

## 28. Re 500k Mach 0.10 (2)
BIGFOIL.COM POLAR EXPORT
GA 40A615
GA 40A615 |  |  |  | Cl Max: | 1.3368 | at alpha= | 19.5 | deg
XFOIL ncrit=9 |  |  |  | L/D Max: | 124.291 | at alpha= | 8 | deg
Re: | 500000 |  |  | Cd Min: | 0.21426 | at alpha= | -19.5 | deg
Mach: | 0.1 |  |  | Cl=0 at alpha= | -4.3635 | deg
|  |  |  | @ Cl=0.1, Cd= | 0.01331
|  |  |  | @ Cl=0.4, Cd= | 0.0089183
|  |  |  | @ Cl=0.6, Cd= | 0.0093167
alpha (deg) | Cl | Cd | Cm | Cl/Cd
-19.5 | -0.4331 | 0.21426 | -0.0168 | -2.0214
-19 | -0.4157 | 0.20875 | -0.0201 | -1.9914
-18.5 | -0.3988 | 0.20295 | -0.0236 | -1.965
-18 | -0.382 | 0.19697 | -0.0271 | -1.9394
-17 | -0.3497 | 0.18331 | -0.036 | -1.9077
-16.5 | -0.2948 | 0.17122 | -0.053 | -1.7218
-16 | -0.2658 | 0.16397 | -0.0595 | -1.621
-15.5 | -0.2509 | 0.15832 | -0.0619 | -1.5848
-15 | -0.2365 | 0.1524 | -0.0646 | -1.5518
-14.5 | -0.2229 | 0.14606 | -0.0675 | -1.5261
-13.5 | -0.212 | 0.13132 | -0.0758 | -1.6144
-13 | -0.1914 | 0.12555 | -0.0772 | -1.5245
-12.5 | -0.1758 | 0.11978 | -0.0794 | -1.4677
-12 | -0.1636 | 0.11368 | -0.0821 | -1.4391
-11.5 | -0.1536 | 0.10719 | -0.0849 | -1.433
-11 | -0.1554 | 0.09869 | -0.09 | -1.5746
-10.5 | -0.1583 | 0.08962 | -0.0952 | -1.7663
-10 | -0.1481 | 0.08389 | -0.0961 | -1.7654
-9.5 | -0.1404 | 0.07809 | -0.0983 | -1.7979
-9 | -0.1392 | 0.07137 | -0.1015 | -1.9504
-8.5 | -0.1552 | 0.06196 | -0.1084 | -2.5048
-8 | -0.189 | 0.05413 | -0.1099 | -3.4916
-7.5 | -0.2195 | 0.04453 | -0.1069 | -4.9293
-7 | -0.2018 | 0.03812 | -0.1059 | -5.2938
-6.5 | -0.1725 | 0.03444 | -0.1045 | -5.0087
-6 | -0.1461 | 0.02923 | -0.1013 | -4.9983
-5 | -0.0661 | 0.01713 | -0.0954 | -3.8587
-4.5 | -0.0142 | 0.01564 | -0.0949 | -0.90793
-4 | 0.0378 | 0.01434 | -0.0943 | 2.636
-3.5 | 0.0897 | 0.01349 | -0.0938 | 6.6494
-3 | 0.14 | 0.01261 | -0.0931 | 11.1023
-2.5 | 0.1913 | 0.01193 | -0.0925 | 16.0352
-2 | 0.2445 | 0.01146 | -0.0922 | 21.3351
-1.5 | 0.2941 | 0.0106 | -0.0915 | 27.7453
-1 | 0.3296 | 0.00898 | -0.0884 | 36.7038
-0.5 | 0.38 | 0.00891 | -0.0872 | 42.6487
0 | 0.4281 | 0.00893 | -0.085 | 47.9395
0.5 | 0.4809 | 0.00902 | -0.0842 | 53.3149
1 | 0.5366 | 0.00921 | -0.0843 | 58.2628
1.5 | 0.5929 | 0.0093 | -0.0846 | 63.7527
2 | 0.6568 | 0.00945 | -0.0867 | 69.5026
2.5 | 0.7297 | 0.00963 | -0.0908 | 75.7736
3 | 0.8074 | 0.00981 | -0.096 | 82.3038
3.5 | 0.884 | 0.01012 | -0.1011 | 87.3518
4 | 0.9611 | 0.0103 | -0.1065 | 93.3107
4.5 | 1.0108 | 0.01044 | -0.1061 | 96.8199
5 | 1.0585 | 0.01057 | -0.1048 | 100.1419
5.5 | 1.1012 | 0.01071 | -0.1027 | 102.8198
6 | 1.1534 | 0.01064 | -0.1021 | 108.4023
6.5 | 1.1913 | 0.01016 | -0.0984 | 117.2539
7 | 1.2356 | 0.0102 | -0.0964 | 121.1373
7.5 | 1.2785 | 0.01033 | -0.0942 | 123.7657
8 | 1.315 | 0.01058 | -0.0909 | 124.2911
8.5 | 1.3216 | 0.01148 | -0.0821 | 115.122
9 | 1.2886 | 0.01402 | -0.068 | 91.9116
9.5 | 1.2551 | 0.01832 | -0.0577 | 68.5098
10 | 1.2284 | 0.02332 | -0.0502 | 52.6758
10.5 | 1.206 | 0.0285 | -0.0441 | 42.3158
11 | 1.1927 | 0.0334 | -0.0393 | 35.7096
11.5 | 1.1927 | 0.03764 | -0.036 | 31.687
12 | 1.2035 | 0.04123 | -0.0338 | 29.1899
12.5 | 1.2155 | 0.04487 | -0.0318 | 27.0894
13 | 1.2294 | 0.04845 | -0.0301 | 25.3746
13.5 | 1.2389 | 0.05253 | -0.0285 | 23.5846
14 | 1.2513 | 0.05647 | -0.0272 | 22.1587
14.5 | 1.2641 | 0.06044 | -0.0261 | 20.915
15 | 1.2667 | 0.0655 | -0.0248 | 19.3389
15.5 | 1.2815 | 0.06951 | -0.0242 | 18.4362
16 | 1.2926 | 0.07395 | -0.0237 | 17.4794
16.5 | 1.2987 | 0.07885 | -0.023 | 16.4705
17 | 1.3099 | 0.08354 | -0.0229 | 15.6799
17.5 | 1.3195 | 0.08844 | -0.023 | 14.9197
18 | 1.3271 | 0.09369 | -0.0235 | 14.1648
18.5 | 1.3325 | 0.09911 | -0.0237 | 13.4447
19 | 1.3358 | 0.10531 | -0.0249 | 12.6845
19.5 | 1.3368 | 0.11201 | -0.0267 | 11.9346
20 | 1.336 | 0.11905 | -0.0291 | 11.2222

## 29. Re 500k Mach 0.25 (1)
BIGFOIL.COM POLAR EXPORT
GA 40A615
GA 40A615 |  |  |  | Cl Max: | 1.596 | at alpha= | 12 | deg
JavaFoil+Calcfoil stall+Eppler ext transition |  |  |  | L/D Max: | 115.153 | at alpha= | 6 | deg
Re: | 500000 |  |  | Cd Min: | 0.00783 | at alpha= | -0.5 | deg
Mach: | 0.25 |  |  | Cl=0 at alpha= | -4.1442 | deg
|  |  |  | @ Cl=0.1, Cd= | 0.010177
|  |  |  | @ Cl=0.4, Cd= | 0.0093767
|  |  |  | @ Cl=0.6, Cd= | 0.0079842
alpha (deg) | Cl | Cd | Cm | Cl/Cd
-15 | -0.064 | 0.14499 | -0.025 | -0.442
-14.5 | -0.087 | 0.13324 | -0.025 | -0.655
-14 | -0.165 | 0.12568 | -0.026 | -1.312
-13.5 | -0.209 | 0.11655 | -0.025 | -1.794
-13 | -0.245 | 0.11135 | -0.026 | -2.204
-12.5 | -0.276 | 0.10546 | -0.026 | -2.621
-12 | -0.302 | 0.09685 | -0.026 | -3.122
-11.5 | -0.323 | 0.09066 | -0.027 | -3.566
-11 | -0.339 | 0.08224 | -0.027 | -4.12
-10.5 | -0.349 | 0.07824 | -0.027 | -4.454
-10 | -0.352 | 0.0744 | -0.028 | -4.734
-9.5 | -0.35 | 0.06924 | -0.028 | -5.049
-9 | -0.341 | 0.0644 | -0.029 | -5.292
-8.5 | -0.326 | 0.05981 | -0.029 | -5.447
-8 | -0.305 | 0.05587 | -0.03 | -5.459
-7.5 | -0.279 | 0.05218 | -0.03 | -5.34
-7 | -0.247 | 0.04934 | -0.031 | -5.012
-6.5 | -0.212 | 0.04594 | -0.032 | -4.606
-6 | -0.172 | 0.04406 | -0.027 | -3.9
-5.5 | -0.129 | 0.04146 | -0.028 | -3.117
-5 | -0.084 | 0.03888 | -0.028 | -2.162
-4.5 | -0.037 | 0.03651 | -0.039 | -1.014
-4 | 0.015 | 0.01034 | -0.084 | 1.417
-3.5 | 0.076 | 0.01023 | -0.085 | 7.462
-3 | 0.139 | 0.01009 | -0.086 | 13.771
-2.5 | 0.202 | 0.00984 | -0.087 | 20.538
-2 | 0.266 | 0.00973 | -0.088 | 27.296
-1.5 | 0.329 | 0.00964 | -0.09 | 34.157
-1 | 0.393 | 0.00957 | -0.091 | 41.092
-0.5 | 0.456 | 0.00783 | -0.092 | 58.284
0 | 0.524 | 0.00789 | -0.093 | 66.373
0.5 | 0.587 | 0.00797 | -0.094 | 73.659
1 | 0.651 | 0.00804 | -0.095 | 80.898
1.5 | 0.714 | 0.00817 | -0.096 | 87.424
2 | 0.778 | 0.00833 | -0.098 | 93.406
2.5 | 0.841 | 0.00811 | -0.099 | 103.753
3 | 0.905 | 0.00825 | -0.1 | 109.713
3.5 | 0.968 | 0.00843 | -0.101 | 114.817
4 | 1.009 | 0.00927 | -0.1 | 108.829
4.5 | 1.068 | 0.0096 | -0.101 | 111.265
5 | 1.118 | 0.00999 | -0.101 | 111.971
5.5 | 1.173 | 0.01032 | -0.102 | 113.659
6 | 1.226 | 0.01065 | -0.103 | 115.153
6.5 | 1.271 | 0.02082 | -0.103 | 61.037
7 | 1.33 | 0.01174 | -0.104 | 113.279
7.5 | 1.368 | 0.02267 | -0.105 | 60.339
8 | 1.412 | 0.02413 | -0.105 | 58.526
8.5 | 1.452 | 0.02548 | -0.106 | 56.992
9 | 1.489 | 0.02728 | -0.107 | 54.564
9.5 | 1.521 | 0.02886 | -0.108 | 52.685
10 | 1.548 | 0.03042 | -0.109 | 50.883
10.5 | 1.57 | 0.03228 | -0.11 | 48.627
11 | 1.585 | 0.03421 | -0.11 | 46.343
11.5 | 1.594 | 0.03594 | -0.111 | 44.36
12 | 1.596 | 0.03807 | -0.112 | 41.922
12.5 | 1.59 | 0.04047 | -0.113 | 39.285
13 | 1.351 | 0.09251 | -0.058 | 14.606
13.5 | 1.319 | 0.10011 | -0.055 | 13.173
14 | 1.278 | 0.10815 | -0.052 | 11.815
14.5 | 1.228 | 0.11516 | -0.05 | 10.663
15 | 1.169 | 0.12322 | -0.043 | 9.486
15.5 | 1.103 | 0.13231 | -0.043 | 8.336
16 | 1.03 | 0.14176 | -0.043 | 7.265
16.5 | 0.951 | 0.15608 | -0.044 | 6.092
17 | 0.867 | 0.17028 | -0.052 | 5.094

## 30. Re 500k Mach 0.25 (2)
BIGFOIL.COM POLAR EXPORT
GA 40A615
GA 40A615 |  |  |  | Cl Max: | 1.3359 | at alpha= | 8 | deg
XFOIL ncrit=9 |  |  |  | L/D Max: | 121.092 | at alpha= | 7.5 | deg
Re: | 500000 |  |  | Cd Min: | 0.22369 | at alpha= | -20 | deg
Mach: | 0.25 |  |  | Cl=0 at alpha= | -4.3816 | deg
|  |  |  | @ Cl=0.1, Cd= | 0.013868
|  |  |  | @ Cl=0.4, Cd= | 0.0092274
|  |  |  | @ Cl=0.6, Cd= | 0.0095921
alpha (deg) | Cl | Cd | Cm | Cl/Cd
-20 | -0.4534 | 0.22369 | -0.0142 | -2.0269
-19.5 | -0.434 | 0.2175 | -0.0171 | -1.9954
-19 | -0.4158 | 0.21171 | -0.0207 | -1.964
-18.5 | -0.3978 | 0.20568 | -0.0244 | -1.9341
-18 | -0.3799 | 0.1995 | -0.0282 | -1.9043
-16 | -0.2625 | 0.16698 | -0.0596 | -1.572
-15.5 | -0.2464 | 0.16111 | -0.0624 | -1.5294
-15 | -0.2309 | 0.15491 | -0.0653 | -1.4905
-14.5 | -0.217 | 0.14832 | -0.0687 | -1.4631
-14 | -0.2115 | 0.1414 | -0.0733 | -1.4958
-13.5 | -0.1954 | 0.13429 | -0.0758 | -1.4551
-13 | -0.177 | 0.12843 | -0.078 | -1.3782
-12.5 | -0.1622 | 0.12241 | -0.0806 | -1.3251
-12 | -0.1493 | 0.1161 | -0.0835 | -1.286
-11.5 | -0.1394 | 0.1094 | -0.0866 | -1.2742
-11 | -0.142 | 0.10075 | -0.0924 | -1.4094
-10.5 | -0.1355 | 0.09329 | -0.0953 | -1.4525
-10 | -0.1194 | 0.08826 | -0.0963 | -1.3528
-9.5 | -0.1104 | 0.08224 | -0.0988 | -1.3424
-9 | -0.1063 | 0.07572 | -0.1018 | -1.4039
-8.5 | -0.1129 | 0.06716 | -0.1069 | -1.6811
-8 | -0.1699 | 0.05434 | -0.1151 | -3.1266
-7.5 | -0.1858 | 0.04718 | -0.1134 | -3.9381
-7 | -0.172 | 0.04251 | -0.112 | -4.0461
-6.5 | -0.1524 | 0.03809 | -0.1102 | -4.0011
-5.5 | -0.0967 | 0.02856 | -0.1055 | -3.3859
-5 | -0.0651 | 0.0189 | -0.0997 | -3.4444
-4.5 | -0.013 | 0.0167 | -0.0989 | -0.77844
-4 | 0.0419 | 0.01554 | -0.0982 | 2.6963
-3.5 | 0.0938 | 0.01399 | -0.0974 | 6.7048
-3 | 0.1457 | 0.01297 | -0.0964 | 11.2336
-2.5 | 0.1994 | 0.01235 | -0.0958 | 16.1457
-2 | 0.2536 | 0.01185 | -0.0953 | 21.4008
-1.5 | 0.3073 | 0.01138 | -0.0948 | 27.0035
-1 | 0.3406 | 0.00928 | -0.0914 | 36.7026
0 | 0.4423 | 0.00919 | -0.0878 | 48.1284
0.5 | 0.4966 | 0.00939 | -0.0869 | 52.886
1 | 0.5511 | 0.00948 | -0.0865 | 58.1329
1.5 | 0.6078 | 0.00961 | -0.0865 | 63.2466
2 | 0.6739 | 0.00976 | -0.0885 | 69.0471
2.5 | 0.7494 | 0.00997 | -0.0927 | 75.1655
3 | 0.8281 | 0.01029 | -0.0977 | 80.4762
3.5 | 0.9063 | 0.01056 | -0.1028 | 85.8239
4 | 0.9871 | 0.01077 | -0.1083 | 91.6527
4.5 | 1.041 | 0.0109 | -0.1082 | 95.5046
5 | 1.0845 | 0.01118 | -0.1058 | 97.0036
5.5 | 1.1318 | 0.01122 | -0.1039 | 100.8734
6 | 1.1816 | 0.01122 | -0.1024 | 105.3119
6.5 | 1.2248 | 0.01056 | -0.0989 | 115.9848
7 | 1.2686 | 0.01063 | -0.0962 | 119.3415
7.5 | 1.309 | 0.01081 | -0.0929 | 121.0916
8 | 1.3359 | 0.0112 | -0.0871 | 119.2768
8.5 | 1.3157 | 0.01278 | -0.0737 | 102.9499
9 | 1.276 | 0.01677 | -0.0613 | 76.0883
9.5 | 1.2392 | 0.02219 | -0.0523 | 55.845
10 | 1.2103 | 0.02775 | -0.0453 | 43.6144
10.5 | 1.1875 | 0.03335 | -0.0398 | 35.6072
11 | 1.1775 | 0.03845 | -0.0357 | 30.6242
11.5 | 1.1835 | 0.04259 | -0.0329 | 27.7882
12 | 1.1946 | 0.0465 | -0.0307 | 25.6903
12.5 | 1.2018 | 0.0509 | -0.0286 | 23.611
13 | 1.2175 | 0.05468 | -0.0271 | 22.2659

## 31. Re 500k Mach 0.50 (1)
BIGFOIL.COM POLAR EXPORT
GA 40A615
GA 40A615 |  |  |  | Cl Max: | 1.492 | at alpha= | 8 | deg
JavaFoil+Calcfoil stall+Eppler ext transition |  |  |  | L/D Max: | 99.508 | at alpha= | 4.5 | deg
Re: | 500000 |  |  | Cd Min: | 0.00861 | at alpha= | 0 | deg
Mach: | 0.5 |  |  | Cl=0 at alpha= | -4.125 | deg
|  |  |  | @ Cl=0.1, Cd= | 0.025621
|  |  |  | @ Cl=0.4, Cd= | 0.010157
|  |  |  | @ Cl=0.6, Cd= | 0.0086433
alpha (deg) | Cl | Cd | Cm | Cl/Cd
-20 | -0.882 | 0.22562 | -0.032 | -3.909
-19.5 | -0.856 | 0.21839 | -0.033 | -3.922
-19 | -0.826 | 0.21499 | -0.032 | -3.843
-18.5 | -0.798 | 0.20385 | -0.031 | -3.915
-18 | -0.771 | 0.19866 | -0.031 | -3.88
-17.5 | -0.744 | 0.19376 | -0.032 | -3.839
-17 | -0.716 | 0.18592 | -0.032 | -3.854
-16.5 | -0.69 | 0.17832 | -0.032 | -3.867
-16 | -0.662 | 0.17886 | -0.033 | -3.703
-15.5 | -0.635 | 0.17382 | -0.033 | -3.652
-15 | -0.608 | 0.16793 | -0.033 | -3.618
-14.5 | -0.58 | 0.16422 | -0.034 | -3.533
-14 | -0.553 | 0.15449 | -0.035 | -3.579
-13.5 | -0.524 | 0.1436 | -0.033 | -3.652
-13 | -0.496 | 0.13465 | -0.032 | -3.686
-12.5 | -0.469 | 0.13226 | -0.032 | -3.543
-12 | -0.441 | 0.12886 | -0.033 | -3.423
-11.5 | -0.413 | 0.12569 | -0.033 | -3.289
-11 | -0.386 | 0.11763 | -0.034 | -3.279
-10.5 | -0.358 | 0.11835 | -0.034 | -3.024
-10 | -0.33 | 0.11058 | -0.035 | -2.986
-9.5 | -0.302 | 0.11386 | -0.035 | -2.655
-9 | -0.274 | 0.10169 | -0.034 | -2.695
-8.5 | -0.246 | 0.09013 | -0.035 | -2.732
-8 | -0.218 | 0.09313 | -0.035 | -2.343
-7.5 | -0.19 | 0.08314 | -0.036 | -2.288
-7 | -0.162 | 0.06477 | -0.034 | -2.502
-6.5 | -0.134 | 0.05817 | -0.033 | -2.302
-6 | -0.106 | 0.04994 | -0.035 | -2.12
-5.5 | -0.078 | 0.04493 | -0.037 | -1.731
-5 | -0.082 | 0.04176 | -0.038 | -1.968
-4.5 | -0.039 | 0.0391 | -0.038 | -0.988
-4 | 0.013 | 0.03705 | -0.032 | 0.345
-3.5 | 0.068 | 0.03454 | -0.044 | 1.965
-3 | 0.154 | 0.01057 | -0.096 | 14.536
-2.5 | 0.225 | 0.01051 | -0.097 | 21.381
-2 | 0.296 | 0.01036 | -0.099 | 28.561
-1.5 | 0.367 | 0.01018 | -0.1 | 36.082
-1 | 0.439 | 0.01013 | -0.101 | 43.388
-0.5 | 0.51 | 0.01048 | -0.103 | 48.651
0 | 0.585 | 0.00861 | -0.104 | 67.965
0.5 | 0.657 | 0.00877 | -0.105 | 74.852
1 | 0.712 | 0.00908 | -0.104 | 78.414
1.5 | 0.779 | 0.00934 | -0.105 | 83.411
2 | 0.846 | 0.00963 | -0.106 | 87.919
2.5 | 0.912 | 0.00993 | -0.107 | 91.888
3 | 0.978 | 0.01031 | -0.108 | 94.829
3.5 | 1.043 | 0.01076 | -0.108 | 96.876
4 | 1.107 | 0.01125 | -0.109 | 98.434
4.5 | 1.172 | 0.01178 | -0.11 | 99.508
5 | 1.223 | 0.01237 | -0.111 | 98.869
5.5 | 1.283 | 0.01297 | -0.112 | 98.966
6 | 1.341 | 0.01358 | -0.113 | 98.742
6.5 | 1.395 | 0.0142 | -0.114 | 98.233
7 | 1.435 | 0.02783 | -0.114 | 51.573
7.5 | 1.47 | 0.02981 | -0.115 | 49.321
8 | 1.492 | 0.03228 | -0.116 | 46.216
8.5 | 1.491 | 0.03482 | -0.117 | 42.818
9 | 1.449 | 0.03764 | -0.118 | 38.491
9.5 | 1.286 | 0.04005 | -0.119 | 32.124
10 | 0.796 | 0.07528 | -0.059 | 10.575
10.5 | 0.821 | 0.11364 | -0.049 | 7.227
11 | 0.849 | 0.11572 | -0.053 | 7.341
11.5 | 0.877 | 0.12096 | -0.053 | 7.249
12 | 0.906 | 0.13151 | -0.058 | 6.886
12.5 | 0.933 | 0.18804 | -0.058 | 4.961
13 | 0.96 | 0.14848 | -0.059 | 6.468

## 32. Re 500k Mach 0.50 (2)
BIGFOIL.COM POLAR EXPORT
GA 40A615
GA 40A615 |  |  |  | Cl Max: | 1.3329 | at alpha= | 8 | deg
XFOIL ncrit=9 |  |  |  | L/D Max: | 91.5229 | at alpha= | 7 | deg
Re: | 500000 |  |  | Cd Min: | 0.24071 | at alpha= | -20 | deg
Mach: | 0.5 |  |  | Cl=0 at alpha= | -4.6928 | deg
|  |  |  | @ Cl=0.1, Cd= | 0.017982
|  |  |  | @ Cl=0.4, Cd= | 0.012516
|  |  |  | @ Cl=0.6, Cd= | 0.011088
alpha (deg) | Cl | Cd | Cm | Cl/Cd
-20 | -0.4683 | 0.24071 | -0.0145 | -1.9455
-19.5 | -0.4453 | 0.23361 | -0.0193 | -1.9062
-19 | -0.4207 | 0.22611 | -0.0246 | -1.8606
-18 | -0.3358 | 0.20649 | -0.0489 | -1.6262
-17 | -0.294 | 0.19237 | -0.0557 | -1.5283
-16.5 | -0.2728 | 0.18572 | -0.0592 | -1.4689
-16 | -0.2519 | 0.17902 | -0.0629 | -1.4071
-15.5 | -0.231 | 0.1722 | -0.0667 | -1.3415
-15 | -0.2137 | 0.16509 | -0.0711 | -1.2944
-14 | -0.1748 | 0.15094 | -0.0783 | -1.1581
-13.5 | -0.1533 | 0.14449 | -0.0813 | -1.061
-13 | -0.1341 | 0.13795 | -0.0847 | -0.97209
-12.5 | -0.1166 | 0.13115 | -0.0882 | -0.88906
-12 | -0.1072 | 0.12416 | -0.0933 | -0.8634
-11.5 | -0.0937 | 0.11693 | -0.0968 | -0.80133
-11 | -0.0705 | 0.11058 | -0.0985 | -0.63755
-10.5 | -0.0537 | 0.10434 | -0.1014 | -0.51466
-10 | -0.0397 | 0.0979 | -0.1044 | -0.40552
-9.5 | -0.0372 | 0.09032 | -0.1101 | -0.41187
-9 | -0.0279 | 0.08317 | -0.1135 | -0.33546
-8.5 | -0.0111 | 0.07771 | -0.1143 | -0.14284
-8 | -0.0017 | 0.07166 | -0.1169 | -0.023723
-7.5 | -0.0108 | 0.0612 | -0.1274 | -0.17647
-7 | -0.0198 | 0.05329 | -0.1321 | -0.37155
-6.5 | -0.0314 | 0.0484 | -0.1306 | -0.64876
-6 | -0.0334 | 0.04361 | -0.1291 | -0.76588
-5.5 | -0.0359 | 0.03825 | -0.126 | -0.93856
-5 | -0.0204 | 0.02935 | -0.1228 | -0.69506
-4.5 | 0.0128 | 0.02472 | -0.1195 | 0.5178
-4 | 0.0568 | 0.02018 | -0.116 | 2.8147
-3.5 | 0.113 | 0.01732 | -0.1135 | 6.5242
-3 | 0.1714 | 0.01546 | -0.1118 | 11.0867
-2.5 | 0.2293 | 0.01419 | -0.11 | 16.1593
-2 | 0.2875 | 0.01336 | -0.1084 | 21.5195
-1.5 | 0.348 | 0.01285 | -0.1074 | 27.0817
-1 | 0.4056 | 0.01248 | -0.106 | 32.5
-0.5 | 0.4389 | 0.01064 | -0.1011 | 41.25
0 | 0.4926 | 0.0107 | -0.0982 | 46.0374
0.5 | 0.5511 | 0.01085 | -0.0962 | 50.7926
1 | 0.6128 | 0.01115 | -0.0955 | 54.9596
1.5 | 0.6671 | 0.0115 | -0.0936 | 58.0087
2 | 0.7313 | 0.01183 | -0.0936 | 61.8174
2.5 | 0.8137 | 0.01215 | -0.0974 | 66.9712
3 | 0.9083 | 0.0126 | -0.1036 | 72.0873
3.5 | 0.9937 | 0.01343 | -0.1089 | 73.9911
4 | 1.0607 | 0.01384 | -0.1098 | 76.6402
4.5 | 1.1199 | 0.01401 | -0.1082 | 79.9358
5 | 1.1464 | 0.01486 | -0.1012 | 77.1467
5.5 | 1.2154 | 0.01469 | -0.1006 | 82.7366
6 | 1.2482 | 0.01531 | -0.0943 | 81.5284
6.5 | 1.298 | 0.0144 | -0.0891 | 90.1389
7 | 1.3161 | 0.01438 | -0.0796 | 91.5229
7.5 | 1.3307 | 0.01579 | -0.0718 | 84.2749
8 | 1.3329 | 0.01854 | -0.0642 | 71.8932
8.5 | 1.2976 | 0.02368 | -0.0543 | 54.7973
9 | 1.249 | 0.03034 | -0.0453 | 41.1668
9.5 | 1.2074 | 0.03752 | -0.0385 | 32.1802
10 | 1.1736 | 0.0448 | -0.0333 | 26.1964
11 | 1.1517 | 0.05737 | -0.0268 | 20.075
11.5 | 1.158 | 0.06282 | -0.0246 | 18.4336
12 | 1.1644 | 0.06854 | -0.0228 | 16.9886
12.5 | 1.1687 | 0.07463 | -0.0213 | 15.6599
13 | 1.1796 | 0.08029 | -0.0199 | 14.6917

## 33. Re 750k Mach 0.00 (1)
BIGFOIL.COM POLAR EXPORT
GA 40A615
GA 40A615 |  |  |  | Cl Max: | 1.656 | at alpha= | 13 | deg
JavaFoil+Calcfoil stall+Eppler ext transition |  |  |  | L/D Max: | 151.398 | at alpha= | 6.5 | deg
Re: | 750000 |  |  | Cd Min: | 0.00677 | at alpha= | 0 | deg
Mach: | 0 |  |  | Cl=0 at alpha= | -4.1186 | deg
|  |  |  | @ Cl=0.1, Cd= | 0.0091549
|  |  |  | @ Cl=0.4, Cd= | 0.0080018
|  |  |  | @ Cl=0.6, Cd= | 0.0068657
alpha (deg) | Cl | Cd | Cm | Cl/Cd
-18 | -0.385 | 0.1553 | -0.023 | -2.478
-17.5 | -0.396 | 0.14888 | -0.023 | -2.659
-17 | -0.407 | 0.14815 | -0.023 | -2.746
-16.5 | -0.417 | 0.14 | -0.023 | -2.981
-16 | -0.427 | 0.13228 | -0.024 | -3.23
-15.5 | -0.436 | 0.12562 | -0.024 | -3.474
-15 | -0.445 | 0.11829 | -0.024 | -3.759
-14.5 | -0.452 | 0.11168 | -0.024 | -4.043
-14 | -0.457 | 0.10566 | -0.025 | -4.326
-13.5 | -0.461 | 0.10034 | -0.025 | -4.593
-13 | -0.463 | 0.09592 | -0.026 | -4.823
-12.5 | -0.462 | 0.08847 | -0.026 | -5.223
-12 | -0.459 | 0.08478 | -0.027 | -5.416
-11.5 | -0.453 | 0.07787 | -0.027 | -5.821
-11 | -0.444 | 0.07416 | -0.028 | -5.992
-10.5 | -0.432 | 0.07028 | -0.028 | -6.148
-10 | -0.416 | 0.06654 | -0.028 | -6.259
-9.5 | -0.397 | 0.0633 | -0.029 | -6.277
-9 | -0.375 | 0.0588 | -0.029 | -6.373
-8.5 | -0.348 | 0.0559 | -0.029 | -6.235
-8 | -0.319 | 0.05163 | -0.03 | -6.176
-7.5 | -0.286 | 0.04901 | -0.031 | -5.839
-7 | -0.251 | 0.04648 | -0.033 | -5.39
-6.5 | -0.211 | 0.04438 | -0.026 | -4.761
-6 | -0.171 | 0.04139 | -0.036 | -4.131
-5.5 | -0.128 | 0.03909 | -0.037 | -3.269
-5 | -0.083 | 0.03567 | -0.044 | -2.334
-4.5 | -0.045 | 0.00954 | -0.08 | -4.665
-4 | 0.014 | 0.00944 | -0.081 | 1.512
-3.5 | 0.074 | 0.00927 | -0.082 | 8.002
-3 | 0.135 | 0.009 | -0.083 | 14.978
-2.5 | 0.196 | 0.00886 | -0.084 | 22.116
-2 | 0.257 | 0.00866 | -0.086 | 29.711
-1.5 | 0.319 | 0.00857 | -0.087 | 37.198
-1 | 0.381 | 0.00855 | -0.088 | 44.555
-0.5 | 0.442 | 0.00679 | -0.089 | 65.135
0 | 0.507 | 0.00677 | -0.09 | 74.912
0.5 | 0.569 | 0.00682 | -0.091 | 83.39
1 | 0.63 | 0.00691 | -0.092 | 91.137
1.5 | 0.692 | 0.00702 | -0.093 | 98.586
2 | 0.753 | 0.00709 | -0.095 | 106.257
2.5 | 0.815 | 0.00687 | -0.096 | 118.557
3 | 0.876 | 0.00702 | -0.097 | 124.828
3.5 | 0.938 | 0.00714 | -0.098 | 131.313
4 | 0.999 | 0.00728 | -0.099 | 137.272
4.5 | 1.06 | 0.0075 | -0.1 | 141.37
5 | 1.115 | 0.00764 | -0.101 | 145.87
5.5 | 1.173 | 0.00798 | -0.102 | 146.944
6 | 1.23 | 0.0082 | -0.103 | 150.118
6.5 | 1.287 | 0.0085 | -0.104 | 151.398
7 | 1.34 | 0.00887 | -0.105 | 151.06
7.5 | 1.339 | 0.01942 | -0.102 | 68.951
8 | 1.384 | 0.02075 | -0.103 | 66.674
8.5 | 1.427 | 0.02181 | -0.104 | 65.397
9 | 1.467 | 0.02294 | -0.104 | 63.921
9.5 | 1.503 | 0.02453 | -0.105 | 61.281
10 | 1.537 | 0.02578 | -0.106 | 59.615
10.5 | 1.567 | 0.02731 | -0.107 | 57.374
11 | 1.593 | 0.02871 | -0.108 | 55.479
11.5 | 1.615 | 0.03011 | -0.108 | 53.645
12 | 1.634 | 0.03175 | -0.109 | 51.447
12.5 | 1.648 | 0.03345 | -0.11 | 49.255
13 | 1.656 | 0.03541 | -0.111 | 46.777
13.5 | 1.651 | 0.03737 | -0.111 | 44.18
14 | 1.639 | 0.03951 | -0.112 | 41.478
14.5 | 1.62 | 0.04218 | -0.113 | 38.417
15 | 1.597 | 0.04458 | -0.113 | 35.814
15.5 | 1.565 | 0.0478 | -0.113 | 32.751
16 | 1.33 | 0.11987 | -0.067 | 11.099
16.5 | 1.296 | 0.12858 | -0.061 | 10.081
17 | 1.262 | 0.13641 | -0.057 | 9.248
17.5 | 1.227 | 0.14445 | -0.057 | 8.497
18 | 1.189 | 0.15192 | -0.053 | 7.829

## 34. Re 750k Mach 0.00 (2)
BIGFOIL.COM POLAR EXPORT
GA 40A615
GA 40A615 |  |  |  | Cl Max: | 1.3736 | at alpha= | 20 | deg
XFOIL ncrit=9 |  |  |  | L/D Max: | 146.966 | at alpha= | 7.5 | deg
Re: | 750000 |  |  | Cd Min: | 0.21343 | at alpha= | -19.5 | deg
Mach: | 0 |  |  | Cl=0 at alpha= | -4.3002 | deg
|  |  |  | @ Cl=0.1, Cd= | 0.011129
|  |  |  | @ Cl=0.4, Cd= | 0.007333
|  |  |  | @ Cl=0.6, Cd= | 0.0074514
alpha (deg) | Cl | Cd | Cm | Cl/Cd
-19.5 | -0.4363 | 0.21343 | -0.0157 | -2.0442
-19 | -0.4194 | 0.20802 | -0.0189 | -2.0162
-18.5 | -0.4027 | 0.20229 | -0.0224 | -1.9907
-18 | -0.3861 | 0.19635 | -0.0258 | -1.9664
-17.5 | -0.3324 | 0.18515 | -0.042 | -1.7953
-17 | -0.2984 | 0.17473 | -0.0544 | -1.7078
-16.5 | -0.2874 | 0.16795 | -0.0569 | -1.7112
-15.5 | -0.2553 | 0.15631 | -0.0618 | -1.6333
-15 | -0.2391 | 0.15078 | -0.0645 | -1.5858
-14.5 | -0.2249 | 0.1446 | -0.0675 | -1.5553
-14 | -0.2117 | 0.13806 | -0.0705 | -1.5334
-13.5 | -0.2081 | 0.12995 | -0.0751 | -1.6014
-13 | -0.1999 | 0.12251 | -0.0789 | -1.6317
-12.5 | -0.1876 | 0.11584 | -0.081 | -1.6195
-12 | -0.172 | 0.1102 | -0.0832 | -1.5608
-11.5 | -0.1596 | 0.10451 | -0.0855 | -1.5271
-11 | -0.1504 | 0.09808 | -0.0884 | -1.5334
-10.5 | -0.1441 | 0.09132 | -0.0913 | -1.578
-10 | -0.1558 | 0.08019 | -0.0975 | -1.9429
-9.5 | -0.163 | 0.07018 | -0.1032 | -2.3226
-9 | -0.1943 | 0.05678 | -0.113 | -3.422
-8.5 | -0.2456 | 0.04855 | -0.1101 | -5.0587
-8 | -0.2375 | 0.04534 | -0.1084 | -5.2382
-7.5 | -0.226 | 0.0408 | -0.1066 | -5.5392
-7 | -0.26 | 0.0218 | -0.0969 | -11.9266
-6.5 | -0.2153 | 0.02014 | -0.0961 | -10.6902
-6 | -0.1707 | 0.01746 | -0.0947 | -9.7766
-5.5 | -0.1221 | 0.01514 | -0.0936 | -8.0647
-5 | -0.0719 | 0.01352 | -0.0928 | -5.318
-4.5 | -0.0205 | 0.01265 | -0.0924 | -1.6206
-4 | 0.0308 | 0.01189 | -0.0918 | 2.5904
-3.5 | 0.0835 | 0.01134 | -0.0916 | 7.3633
-3 | 0.1351 | 0.01068 | -0.0911 | 12.6498
-2.5 | 0.1882 | 0.01022 | -0.0909 | 18.4149
-2 | 0.2422 | 0.00992 | -0.0909 | 24.4153
-1.5 | 0.2961 | 0.00956 | -0.0908 | 30.9728
-1 | 0.3345 | 0.00769 | -0.0887 | 43.498
-0.5 | 0.3847 | 0.00736 | -0.0877 | 52.269
0 | 0.4358 | 0.00727 | -0.0867 | 59.945
0.5 | 0.4884 | 0.00736 | -0.086 | 66.3587
1 | 0.5432 | 0.0074 | -0.086 | 73.4054
1.5 | 0.5981 | 0.00745 | -0.0861 | 80.2819
2 | 0.6533 | 0.00749 | -0.0862 | 87.223
2.5 | 0.7109 | 0.00757 | -0.0868 | 93.9102
3 | 0.7786 | 0.00777 | -0.0898 | 100.2059
3.5 | 0.8514 | 0.00794 | -0.0941 | 107.2292
4 | 0.925 | 0.00806 | -0.0986 | 114.7643
4.5 | 0.9997 | 0.00814 | -0.1033 | 122.8133
5 | 1.0625 | 0.00826 | -0.1056 | 128.632
5.5 | 1.1058 | 0.0083 | -0.1036 | 133.2289
6 | 1.1473 | 0.00817 | -0.1009 | 140.4284
6.5 | 1.1914 | 0.00826 | -0.099 | 144.2373
7 | 1.2368 | 0.00843 | -0.0975 | 146.7141
7.5 | 1.2786 | 0.0087 | -0.0953 | 146.9655
8 | 1.2971 | 0.00967 | -0.0888 | 134.1365
8.5 | 1.2731 | 0.01169 | -0.075 | 108.905
9 | 1.2471 | 0.01485 | -0.0638 | 83.9798
9.5 | 1.2296 | 0.01884 | -0.0562 | 65.2654
10 | 1.2156 | 0.02318 | -0.0501 | 52.4418
10.5 | 1.2091 | 0.02731 | -0.0454 | 44.2732
11 | 1.2114 | 0.03103 | -0.0417 | 39.0396
11.5 | 1.2242 | 0.03418 | -0.0392 | 35.8163
12 | 1.2415 | 0.0371 | -0.0373 | 33.4636
12.5 | 1.2556 | 0.04039 | -0.0353 | 31.0869
13 | 1.2741 | 0.04338 | -0.0337 | 29.3707
13.5 | 1.2827 | 0.04735 | -0.0318 | 27.0898
14 | 1.3026 | 0.05037 | -0.0307 | 25.8606
14.5 | 1.3173 | 0.05394 | -0.0295 | 24.4216
15 | 1.3232 | 0.05849 | -0.0282 | 22.6227
15.5 | 1.3371 | 0.06232 | -0.0273 | 21.4554
16 | 1.349 | 0.06646 | -0.0266 | 20.2979
16.5 | 1.3462 | 0.07227 | -0.0257 | 18.6274
17 | 1.3594 | 0.07652 | -0.0256 | 17.7653
17.5 | 1.3667 | 0.08156 | -0.0256 | 16.757
18 | 1.3728 | 0.08686 | -0.026 | 15.8047
18.5 | 1.3677 | 0.09358 | -0.0264 | 14.6153
19 | 1.3715 | 0.09948 | -0.0273 | 13.7867
19.5 | 1.3734 | 0.10576 | -0.0287 | 12.986
20 | 1.3736 | 0.11247 | -0.0305 | 12.213

## 35. Re 750k Mach 0.10 (1)
BIGFOIL.COM POLAR EXPORT
GA 40A615
GA 40A615 |  |  |  | Cl Max: | 1.649 | at alpha= | 13 | deg
JavaFoil+Calcfoil stall+Eppler ext transition |  |  |  | L/D Max: | 150.798 | at alpha= | 6.5 | deg
Re: | 750000 |  |  | Cd Min: | 0.00676 | at alpha= | -0.5 | deg
Mach: | 0.1 |  |  | Cl=0 at alpha= | -4.1186 | deg
|  |  |  | @ Cl=0.1, Cd= | 0.0091546
|  |  |  | @ Cl=0.4, Cd= | 0.0080656
|  |  |  | @ Cl=0.6, Cd= | 0.006894
alpha (deg) | Cl | Cd | Cm | Cl/Cd
-17.5 | -0.352 | 0.15103 | -0.023 | -2.328
-17 | -0.365 | 0.14453 | -0.024 | -2.524
-16.5 | -0.377 | 0.14067 | -0.023 | -2.683
-16 | -0.39 | 0.13498 | -0.024 | -2.888
-15.5 | -0.402 | 0.12625 | -0.024 | -3.18
-15 | -0.412 | 0.11901 | -0.024 | -3.465
-14.5 | -0.422 | 0.1142 | -0.025 | -3.696
-14 | -0.43 | 0.10836 | -0.025 | -3.972
-13.5 | -0.437 | 0.10235 | -0.025 | -4.27
-13 | -0.442 | 0.09541 | -0.026 | -4.628
-12.5 | -0.444 | 0.09065 | -0.026 | -4.897
-12 | -0.444 | 0.08621 | -0.027 | -5.145
-11.5 | -0.44 | 0.0792 | -0.027 | -5.558
-11 | -0.434 | 0.07441 | -0.028 | -5.829
-10.5 | -0.424 | 0.07108 | -0.028 | -5.96
-10 | -0.41 | 0.06619 | -0.029 | -6.194
-9.5 | -0.392 | 0.0628 | -0.029 | -6.249
-9 | -0.371 | 0.05903 | -0.029 | -6.291
-8.5 | -0.346 | 0.05589 | -0.03 | -6.195
-8 | -0.318 | 0.05203 | -0.03 | -6.105
-7.5 | -0.286 | 0.04949 | -0.031 | -5.771
-7 | -0.25 | 0.04667 | -0.033 | -5.366
-6.5 | -0.211 | 0.0445 | -0.027 | -4.753
-6 | -0.171 | 0.04147 | -0.036 | -4.13
-5.5 | -0.128 | 0.03929 | -0.037 | -3.261
-5 | -0.083 | 0.03644 | -0.042 | -2.288
-4.5 | -0.045 | 0.0095 | -0.08 | -4.704
-4 | 0.014 | 0.00946 | -0.082 | 1.514
-3.5 | 0.074 | 0.00921 | -0.083 | 8.084
-3 | 0.135 | 0.00908 | -0.084 | 14.919
-2.5 | 0.197 | 0.00884 | -0.085 | 22.268
-2 | 0.259 | 0.00874 | -0.086 | 29.593
-1.5 | 0.32 | 0.00865 | -0.087 | 37.057
-1 | 0.383 | 0.00857 | -0.088 | 44.679
-0.5 | 0.444 | 0.00676 | -0.089 | 65.698
0 | 0.51 | 0.00679 | -0.091 | 74.991
0.5 | 0.571 | 0.00688 | -0.092 | 83.023
1 | 0.633 | 0.00691 | -0.093 | 91.711
1.5 | 0.695 | 0.007 | -0.094 | 99.25
2 | 0.757 | 0.00712 | -0.095 | 106.37
2.5 | 0.819 | 0.00694 | -0.096 | 118.061
3 | 0.881 | 0.00704 | -0.097 | 125.026
3.5 | 0.942 | 0.00713 | -0.098 | 132.101
4 | 1.004 | 0.00727 | -0.099 | 138.017
4.5 | 1.066 | 0.00751 | -0.101 | 141.861
5 | 1.12 | 0.0077 | -0.102 | 145.413
5.5 | 1.179 | 0.00803 | -0.103 | 146.823
6 | 1.236 | 0.00825 | -0.104 | 149.815
6.5 | 1.293 | 0.00857 | -0.105 | 150.798
7 | 1.347 | 0.00894 | -0.106 | 150.695
7.5 | 1.344 | 0.01965 | -0.102 | 68.411
8 | 1.389 | 0.02095 | -0.103 | 66.273
8.5 | 1.431 | 0.02207 | -0.104 | 64.847
9 | 1.471 | 0.02323 | -0.105 | 63.333
9.5 | 1.507 | 0.02484 | -0.106 | 60.657
10 | 1.54 | 0.02615 | -0.106 | 58.879
10.5 | 1.569 | 0.02771 | -0.107 | 56.616
11 | 1.594 | 0.02911 | -0.108 | 54.745
11.5 | 1.614 | 0.03055 | -0.109 | 52.842
12 | 1.631 | 0.03227 | -0.11 | 50.544
12.5 | 1.643 | 0.03401 | -0.111 | 48.3
13 | 1.649 | 0.03601 | -0.111 | 45.798
13.5 | 1.64 | 0.03818 | -0.112 | 42.942
14 | 1.623 | 0.04053 | -0.113 | 40.059
14.5 | 1.601 | 0.04305 | -0.113 | 37.181
15 | 1.57 | 0.04561 | -0.113 | 34.425
15.5 | 1.521 | 0.05175 | -0.112 | 29.392
16 | 1.294 | 0.12337 | -0.058 | 10.488
16.5 | 1.259 | 0.1304 | -0.057 | 9.657
17 | 1.22 | 0.13803 | -0.053 | 8.841
17.5 | 1.181 | 0.14536 | -0.053 | 8.126
18 | 1.14 | 0.15596 | -0.053 | 7.308

## 36. Re 750k Mach 0.10 (2)
BIGFOIL.COM POLAR EXPORT
GA 40A615
GA 40A615 |  |  |  | Cl Max: | 1.3645 | at alpha= | 19.5 | deg
XFOIL ncrit=9 |  |  |  | L/D Max: | 146.264 | at alpha= | 7.5 | deg
Re: | 750000 |  |  | Cd Min: | 0.214 | at alpha= | -19.5 | deg
Mach: | 0.1 |  |  | Cl=0 at alpha= | -4.3058 | deg
|  |  |  | @ Cl=0.1, Cd= | 0.011187
|  |  |  | @ Cl=0.4, Cd= | 0.0073699
|  |  |  | @ Cl=0.6, Cd= | 0.0074884
alpha (deg) | Cl | Cd | Cm | Cl/Cd
-19.5 | -0.4363 | 0.214 | -0.0158 | -2.0388
-19 | -0.4192 | 0.20855 | -0.019 | -2.0101
-18 | -0.3878 | 0.19674 | -0.0252 | -1.9711
-17.5 | -0.324 | 0.18456 | -0.0449 | -1.7555
-17 | -0.2985 | 0.17536 | -0.0542 | -1.7022
-16.5 | -0.287 | 0.16857 | -0.0568 | -1.7026
-16 | -0.2709 | 0.16254 | -0.0593 | -1.6667
-15.5 | -0.2543 | 0.15686 | -0.0618 | -1.6212
-15 | -0.2379 | 0.15127 | -0.0646 | -1.5727
-14.5 | -0.2234 | 0.14505 | -0.0676 | -1.5402
-14 | -0.2102 | 0.13851 | -0.0707 | -1.5176
-13.5 | -0.2063 | 0.1304 | -0.0753 | -1.5821
-13 | -0.1978 | 0.12304 | -0.0791 | -1.6076
-12.5 | -0.1839 | 0.11652 | -0.0811 | -1.5783
-12 | -0.1686 | 0.11082 | -0.0833 | -1.5214
-11.5 | -0.1563 | 0.10508 | -0.0857 | -1.4874
-11 | -0.1468 | 0.09862 | -0.0886 | -1.4885
-10.5 | -0.1403 | 0.09186 | -0.0916 | -1.5273
-10 | -0.151 | 0.08084 | -0.0978 | -1.8679
-9.5 | -0.1564 | 0.07133 | -0.103 | -2.1926
-9 | -0.1817 | 0.05796 | -0.113 | -3.1349
-8.5 | -0.2301 | 0.05015 | -0.1114 | -4.5882
-8 | -0.2269 | 0.04673 | -0.1096 | -4.8556
-7.5 | -0.2188 | 0.04189 | -0.1078 | -5.2232
-7 | -0.2031 | 0.03636 | -0.1056 | -5.5858
-6.5 | -0.2 | 0.02491 | -0.0997 | -8.0289
-6 | -0.1693 | 0.01845 | -0.0959 | -9.1762
-5.5 | -0.1221 | 0.01547 | -0.0945 | -7.8927
-5 | -0.0712 | 0.01384 | -0.0937 | -5.1445
-4.5 | -0.0202 | 0.01276 | -0.0931 | -1.5831
-4 | 0.0318 | 0.01203 | -0.0926 | 2.6434
-3.5 | 0.0843 | 0.01139 | -0.0922 | 7.4012
-3 | 0.1361 | 0.01072 | -0.0917 | 12.6959
-2.5 | 0.1895 | 0.01026 | -0.0915 | 18.4698
-1.5 | 0.298 | 0.00961 | -0.0913 | 31.0094
-1 | 0.3369 | 0.00774 | -0.0893 | 43.5271
-0.5 | 0.3871 | 0.00739 | -0.0882 | 52.3816
0 | 0.4385 | 0.00731 | -0.0872 | 59.9863
0.5 | 0.4914 | 0.00742 | -0.0865 | 66.2264
1 | 0.5463 | 0.00743 | -0.0865 | 73.5262
1.5 | 0.6015 | 0.00749 | -0.0865 | 80.3071
2 | 0.6571 | 0.00753 | -0.0867 | 87.2643
2.5 | 0.715 | 0.00762 | -0.0873 | 93.832
3 | 0.7825 | 0.00786 | -0.0902 | 99.5547
3.5 | 0.8557 | 0.00798 | -0.0945 | 107.2306
4 | 0.9299 | 0.00811 | -0.099 | 114.6609
4.5 | 1.0053 | 0.0082 | -0.1037 | 122.5976
5 | 1.0682 | 0.00832 | -0.1059 | 128.3894
5.5 | 1.1122 | 0.00835 | -0.1039 | 133.1976
6 | 1.1538 | 0.00823 | -0.1012 | 140.1944
6.5 | 1.1978 | 0.00832 | -0.0992 | 143.9663
7 | 1.2431 | 0.0085 | -0.0975 | 146.2471
7.5 | 1.2842 | 0.00878 | -0.095 | 146.2642
8 | 1.2988 | 0.00985 | -0.0877 | 131.8579
8.5 | 1.2719 | 0.01196 | -0.0736 | 106.3462
9 | 1.2452 | 0.01536 | -0.0627 | 81.0677
9.5 | 1.2273 | 0.01952 | -0.0553 | 62.874
10 | 1.2131 | 0.02396 | -0.0493 | 50.6302
10.5 | 1.2062 | 0.02816 | -0.0446 | 42.8338
11 | 1.2094 | 0.03188 | -0.041 | 37.936
11.5 | 1.2223 | 0.03508 | -0.0385 | 34.8432
12 | 1.2399 | 0.03804 | -0.0366 | 32.5946
12.5 | 1.2542 | 0.04138 | -0.0346 | 30.3093
13 | 1.2718 | 0.04452 | -0.033 | 28.5669
13.5 | 1.2808 | 0.04853 | -0.0312 | 26.3919
14 | 1.2998 | 0.05168 | -0.03 | 25.1509
14.5 | 1.3139 | 0.05539 | -0.0288 | 23.7209
15 | 1.3206 | 0.05993 | -0.0275 | 22.0357
15.5 | 1.3331 | 0.064 | -0.0266 | 20.8297
16 | 1.3433 | 0.06844 | -0.0259 | 19.6274
16.5 | 1.3421 | 0.07417 | -0.0251 | 18.0949
17 | 1.3535 | 0.07874 | -0.025 | 17.1895
17.5 | 1.3601 | 0.08395 | -0.0251 | 16.2013
18 | 1.3637 | 0.08967 | -0.0255 | 15.208
18.5 | 1.361 | 0.09627 | -0.0261 | 14.1373
19 | 1.3633 | 0.10247 | -0.0272 | 13.3044
19.5 | 1.3645 | 0.109 | -0.0287 | 12.5183
20 | 1.3642 | 0.11593 | -0.0308 | 11.7674

## 37. Re 750k Mach 0.25 (1)
BIGFOIL.COM POLAR EXPORT
GA 40A615
GA 40A615 |  |  |  | Cl Max: | 1.6 | at alpha= | 12 | deg
JavaFoil+Calcfoil stall+Eppler ext transition |  |  |  | L/D Max: | 147.715 | at alpha= | 6 | deg
Re: | 750000 |  |  | Cd Min: | 0.0069 | at alpha= | -0.5 | deg
Mach: | 0.25 |  |  | Cl=0 at alpha= | -4.123 | deg
|  |  |  | @ Cl=0.1, Cd= | 0.0092467
|  |  |  | @ Cl=0.4, Cd= | 0.0084111
|  |  |  | @ Cl=0.6, Cd= | 0.0069623
alpha (deg) | Cl | Cd | Cm | Cl/Cd
-15 | -0.064 | 0.12138 | -0.027 | -0.529
-14.5 | -0.087 | 0.11627 | -0.026 | -0.751
-14 | -0.165 | 0.11226 | -0.027 | -1.47
-13.5 | -0.209 | 0.11093 | -0.026 | -1.886
-13 | -0.246 | 0.10588 | -0.027 | -2.319
-12.5 | -0.276 | 0.09912 | -0.027 | -2.789
-12 | -0.302 | 0.09221 | -0.027 | -3.28
-11.5 | -0.323 | 0.08758 | -0.027 | -3.693
-11 | -0.339 | 0.07975 | -0.028 | -4.25
-10.5 | -0.349 | 0.075 | -0.028 | -4.649
-10 | -0.352 | 0.06936 | -0.029 | -5.08
-9.5 | -0.35 | 0.06546 | -0.029 | -5.344
-9 | -0.341 | 0.06046 | -0.03 | -5.639
-8.5 | -0.326 | 0.05654 | -0.03 | -5.765
-8 | -0.305 | 0.05302 | -0.031 | -5.755
-7.5 | -0.279 | 0.05041 | -0.032 | -5.53
-7 | -0.247 | 0.04778 | -0.032 | -5.179
-6.5 | -0.212 | 0.04477 | -0.034 | -4.731
-6 | -0.172 | 0.04279 | -0.028 | -4.016
-5.5 | -0.13 | 0.04018 | -0.035 | -3.225
-5 | -0.084 | 0.03741 | -0.038 | -2.256
-4.5 | -0.046 | 0.0097 | -0.083 | -4.704
-4 | 0.015 | 0.00942 | -0.084 | 1.556
-3.5 | 0.076 | 0.0093 | -0.085 | 8.204
-3 | 0.139 | 0.00916 | -0.086 | 15.159
-2.5 | 0.202 | 0.009 | -0.087 | 22.456
-2 | 0.266 | 0.00878 | -0.088 | 30.242
-1.5 | 0.329 | 0.00869 | -0.09 | 37.886
-1 | 0.393 | 0.0086 | -0.091 | 45.712
-0.5 | 0.456 | 0.0069 | -0.092 | 66.114
0 | 0.524 | 0.00692 | -0.093 | 75.668
0.5 | 0.587 | 0.00694 | -0.094 | 84.592
1 | 0.651 | 0.00705 | -0.095 | 92.269
1.5 | 0.714 | 0.00714 | -0.096 | 100.011
2 | 0.778 | 0.00726 | -0.098 | 107.105
2.5 | 0.841 | 0.00707 | -0.099 | 119.048
3 | 0.905 | 0.00718 | -0.1 | 126.038
3.5 | 0.968 | 0.00729 | -0.101 | 132.749
4 | 1.032 | 0.00745 | -0.102 | 138.449
4.5 | 1.095 | 0.00773 | -0.103 | 141.681
5 | 1.15 | 0.0079 | -0.104 | 145.69
5.5 | 1.21 | 0.00839 | -0.106 | 144.158
6 | 1.269 | 0.00859 | -0.107 | 147.715
6.5 | 1.274 | 0.01913 | -0.103 | 66.603
7 | 1.35 | 0.00966 | -0.106 | 139.812
7.5 | 1.372 | 0.02089 | -0.105 | 65.661
8 | 1.416 | 0.02226 | -0.106 | 63.608
8.5 | 1.456 | 0.02352 | -0.107 | 61.907
9 | 1.492 | 0.02521 | -0.107 | 59.205
9.5 | 1.525 | 0.02669 | -0.108 | 57.129
10 | 1.552 | 0.02818 | -0.109 | 55.066
10.5 | 1.573 | 0.02986 | -0.11 | 52.688
11 | 1.589 | 0.03167 | -0.111 | 50.167
11.5 | 1.598 | 0.0333 | -0.112 | 47.988
12 | 1.6 | 0.0353 | -0.112 | 45.325
12.5 | 1.594 | 0.03755 | -0.113 | 42.46
13 | 1.58 | 0.03986 | -0.114 | 39.641
13.5 | 1.54 | 0.04252 | -0.114 | 36.219
14 | 1.294 | 0.09984 | -0.071 | 12.96
14.5 | 1.231 | 0.11057 | -0.057 | 11.134
15 | 1.171 | 0.11687 | -0.052 | 10.019
15.5 | 1.103 | 0.12666 | -0.044 | 8.709
16 | 1.03 | 0.1341 | -0.044 | 7.681
16.5 | 0.952 | 0.14555 | -0.051 | 6.541
17 | 0.868 | 0.15743 | -0.056 | 5.515

## 38. Re 750k Mach 0.25 (2)
BIGFOIL.COM POLAR EXPORT
GA 40A615
GA 40A615 |  |  |  | Cl Max: | 1.3252 | at alpha= | 17.5 | deg
XFOIL ncrit=9 |  |  |  | L/D Max: | 144.779 | at alpha= | 7 | deg
Re: | 750000 |  |  | Cd Min: | 0.22332 | at alpha= | -20 | deg
Mach: | 0.25 |  |  | Cl=0 at alpha= | -4.3266 | deg
|  |  |  | @ Cl=0.1, Cd= | 0.011593
|  |  |  | @ Cl=0.4, Cd= | 0.00758
|  |  |  | @ Cl=0.6, Cd= | 0.0076647
alpha (deg) | Cl | Cd | Cm | Cl/Cd
-20 | -0.4561 | 0.22332 | -0.0134 | -2.0424
-19.5 | -0.4369 | 0.21724 | -0.0162 | -2.0111
-19 | -0.4188 | 0.21153 | -0.0198 | -1.9799
-18 | -0.3434 | 0.19412 | -0.0408 | -1.769
-17.5 | -0.3088 | 0.18533 | -0.0503 | -1.6662
-17 | -0.2985 | 0.17856 | -0.054 | -1.6717
-16.5 | -0.2836 | 0.17169 | -0.0569 | -1.6518
-16 | -0.2664 | 0.16556 | -0.0597 | -1.6091
-15.5 | -0.2486 | 0.15967 | -0.0625 | -1.557
-15 | -0.2316 | 0.15383 | -0.0655 | -1.5056
-14.5 | -0.2162 | 0.1475 | -0.0686 | -1.4658
-14 | -0.2018 | 0.14073 | -0.0719 | -1.434
-13.5 | -0.1971 | 0.1329 | -0.0767 | -1.4831
-13 | -0.1868 | 0.12573 | -0.0805 | -1.4857
-12.5 | -0.1667 | 0.11978 | -0.0819 | -1.3917
-12 | -0.1522 | 0.11387 | -0.0844 | -1.3366
-11.5 | -0.1392 | 0.10776 | -0.0871 | -1.2918
-11 | -0.129 | 0.10127 | -0.09 | -1.2738
-10.5 | -0.1233 | 0.09383 | -0.0937 | -1.3141
-10 | -0.1278 | 0.08408 | -0.0993 | -1.52
-9.5 | -0.1268 | 0.07599 | -0.1032 | -1.6686
-9 | -0.1278 | 0.06909 | -0.1058 | -1.8498
-8.5 | -0.1298 | 0.06213 | -0.1098 | -2.0892
-8 | -0.1547 | 0.05393 | -0.1149 | -2.8685
-7.5 | -0.1739 | 0.04751 | -0.1134 | -3.6603
-7 | -0.173 | 0.04106 | -0.1117 | -4.2133
-6.5 | -0.18 | 0.02928 | -0.1063 | -6.1475
-6 | -0.1533 | 0.02412 | -0.1034 | -6.3557
-5.5 | -0.1188 | 0.01837 | -0.1 | -6.4671
-5 | -0.0704 | 0.01521 | -0.0981 | -4.6285
-4.5 | -0.0188 | 0.01348 | -0.0971 | -1.3947
-4 | 0.0354 | 0.01258 | -0.0964 | 2.814
-3.5 | 0.0887 | 0.01175 | -0.0958 | 7.5489
-3 | 0.1419 | 0.01101 | -0.095 | 12.8883
-2.5 | 0.1973 | 0.01064 | -0.0947 | 18.5432
-2 | 0.2526 | 0.01021 | -0.0944 | 24.7405
-1.5 | 0.3082 | 0.00982 | -0.0942 | 31.3849
-1 | 0.3503 | 0.00809 | -0.0924 | 43.3004
-0.5 | 0.4 | 0.00758 | -0.091 | 52.7704
0 | 0.4532 | 0.00758 | -0.09 | 59.7889
0.5 | 0.5068 | 0.00758 | -0.089 | 66.8602
1 | 0.5635 | 0.00762 | -0.089 | 73.9501
1.5 | 0.6207 | 0.00769 | -0.0891 | 80.7152
2 | 0.678 | 0.00776 | -0.0891 | 87.3711
2.5 | 0.7377 | 0.00796 | -0.0898 | 92.6759
3 | 0.8032 | 0.00807 | -0.0918 | 99.5291
3.5 | 0.8796 | 0.00824 | -0.0962 | 106.7476
4 | 0.9574 | 0.00839 | -0.101 | 114.112
4.5 | 1.036 | 0.00859 | -0.1059 | 120.6054
5 | 1.0996 | 0.00865 | -0.1077 | 127.1214
5.5 | 1.1471 | 0.0087 | -0.1058 | 131.8506
6 | 1.1879 | 0.00854 | -0.1023 | 139.0984
6.5 | 1.233 | 0.00863 | -0.0999 | 142.8737
7 | 1.2784 | 0.00883 | -0.0975 | 144.7792
7.5 | 1.3136 | 0.00925 | -0.0933 | 142.0108
8 | 1.3006 | 0.01074 | -0.0805 | 121.0987
8.5 | 1.2661 | 0.01388 | -0.0671 | 91.2176
9 | 1.2377 | 0.01843 | -0.0579 | 67.1568
9.5 | 1.2159 | 0.02333 | -0.0509 | 52.1174
10 | 1.199 | 0.02822 | -0.0451 | 42.4876
10.5 | 1.1923 | 0.03276 | -0.0407 | 36.395
11.5 | 1.2131 | 0.04005 | -0.0352 | 30.2896
12 | 1.2305 | 0.04335 | -0.0332 | 28.3852
12.5 | 1.245 | 0.04701 | -0.0312 | 26.4837
13 | 1.2597 | 0.05075 | -0.0295 | 24.8217
13.5 | 1.2693 | 0.05506 | -0.0277 | 23.053
14 | 1.2846 | 0.05897 | -0.0264 | 21.784
14.5 | 1.2896 | 0.06396 | -0.025 | 20.1626
15 | 1.3012 | 0.06849 | -0.024 | 18.9984
15.5 | 1.3101 | 0.07341 | -0.0233 | 17.8463
16 | 1.3098 | 0.07943 | -0.0227 | 16.49
16.5 | 1.3168 | 0.0849 | -0.0224 | 15.51
17 | 1.3223 | 0.0907 | -0.0226 | 14.5788
17.5 | 1.3252 | 0.09701 | -0.0233 | 13.6604
18 | 1.3211 | 0.10428 | -0.0244 | 12.6688
18.5 | 1.3201 | 0.11159 | -0.026 | 11.8299
19 | 1.3157 | 0.1195 | -0.0283 | 11.01
19.5 | 1.3091 | 0.1281 | -0.0316 | 10.2194
20 | 1.3007 | 0.13725 | -0.0356 | 9.4769

## 39. Re 750k Mach 0.50 (1)
BIGFOIL.COM POLAR EXPORT
GA 40A615
GA 40A615 |  |  |  | Cl Max: | 1.495 | at alpha= | 8 | deg
JavaFoil+Calcfoil stall+Eppler ext transition |  |  |  | L/D Max: | 123.734 | at alpha= | 4.5 | deg
Re: | 750000 |  |  | Cd Min: | 0.00751 | at alpha= | 0 | deg
Mach: | 0.5 |  |  | Cl=0 at alpha= | -4.125 | deg
|  |  |  | @ Cl=0.1, Cd= | 0.0097466
|  |  |  | @ Cl=0.4, Cd= | 0.0092238
|  |  |  | @ Cl=0.6, Cd= | 0.0075246
alpha (deg) | Cl | Cd | Cm | Cl/Cd
-20 | -0.882 | 0.20692 | -0.032 | -4.263
-19.5 | -0.857 | 0.20372 | -0.034 | -4.208
-19 | -0.827 | 0.19714 | -0.032 | -4.197
-18.5 | -0.799 | 0.19084 | -0.032 | -4.186
-18 | -0.771 | 0.18384 | -0.032 | -4.195
-17.5 | -0.744 | 0.1774 | -0.032 | -4.195
-17 | -0.717 | 0.17167 | -0.032 | -4.175
-16.5 | -0.69 | 0.16633 | -0.033 | -4.147
-16 | -0.662 | 0.16167 | -0.033 | -4.097
-15.5 | -0.635 | 0.15671 | -0.033 | -4.052
-15 | -0.608 | 0.15343 | -0.034 | -3.96
-14.5 | -0.58 | 0.14966 | -0.034 | -3.877
-14 | -0.553 | 0.14155 | -0.035 | -3.907
-13.5 | -0.525 | 0.12998 | -0.034 | -4.039
-13 | -0.496 | 0.12668 | -0.032 | -3.919
-12.5 | -0.469 | 0.12098 | -0.033 | -3.874
-12 | -0.441 | 0.11825 | -0.033 | -3.731
-11.5 | -0.413 | 0.11514 | -0.034 | -3.591
-11 | -0.386 | 0.10842 | -0.034 | -3.559
-10.5 | -0.358 | 0.1085 | -0.035 | -3.3
-10 | -0.33 | 0.10191 | -0.035 | -3.24
-9.5 | -0.302 | 0.10253 | -0.036 | -2.949
-9 | -0.274 | 0.08344 | -0.034 | -3.285
-8.5 | -0.246 | 0.06457 | -0.035 | -3.814
-8 | -0.218 | 0.05856 | -0.036 | -3.729
-7.5 | -0.19 | 0.0534 | -0.037 | -3.564
-7 | -0.162 | 0.05957 | -0.035 | -2.721
-6.5 | -0.134 | 0.05446 | -0.034 | -2.459
-6 | -0.106 | 0.0475 | -0.036 | -2.229
-5.5 | -0.078 | 0.0429 | -0.038 | -1.813
-5 | -0.082 | 0.04033 | -0.038 | -2.038
-4.5 | -0.039 | 0.03791 | -0.041 | -1.02
-4 | 0.013 | 0.0359 | -0.032 | 0.356
-3.5 | 0.084 | 0.00979 | -0.095 | 8.545
-3 | 0.154 | 0.0096 | -0.096 | 16.003
-2.5 | 0.225 | 0.00961 | -0.097 | 23.38
-2 | 0.296 | 0.00933 | -0.099 | 31.72
-1.5 | 0.367 | 0.00926 | -0.1 | 39.683
-1 | 0.44 | 0.00918 | -0.101 | 47.897
-0.5 | 0.51 | 0.00936 | -0.103 | 54.507
0 | 0.585 | 0.00751 | -0.104 | 77.94
0.5 | 0.657 | 0.00758 | -0.105 | 86.642
1 | 0.728 | 0.00773 | -0.107 | 94.134
1.5 | 0.799 | 0.0079 | -0.108 | 101.043
2 | 0.87 | 0.00803 | -0.109 | 108.261
2.5 | 0.941 | 0.00783 | -0.11 | 120.148
3 | 0.992 | 0.00862 | -0.109 | 115.026
3.5 | 1.058 | 0.00891 | -0.11 | 118.799
4 | 1.125 | 0.00924 | -0.111 | 121.794
4.5 | 1.191 | 0.00962 | -0.112 | 123.734
5 | 1.244 | 0.0101 | -0.113 | 123.144
5.5 | 1.304 | 0.01065 | -0.114 | 122.457
6 | 1.36 | 0.01123 | -0.115 | 121.136
6.5 | 1.412 | 0.01179 | -0.116 | 119.849
7 | 1.438 | 0.02583 | -0.115 | 55.675
7.5 | 1.473 | 0.02766 | -0.116 | 53.276
8 | 1.495 | 0.02993 | -0.117 | 49.933
8.5 | 1.494 | 0.03233 | -0.118 | 46.209
9 | 1.452 | 0.03496 | -0.118 | 41.532
9.5 | 1.289 | 0.0378 | -0.119 | 34.108
10 | 0.801 | 0.07237 | -0.07 | 11.073
10.5 | 0.821 | 0.09716 | -0.05 | 8.455
11 | 0.85 | 0.10515 | -0.053 | 8.08
11.5 | 0.877 | 0.11167 | -0.054 | 7.854
12 | 0.906 | 0.11912 | -0.058 | 7.602
12.5 | 0.933 | 0.16789 | -0.058 | 5.556
13 | 0.96 | 0.13315 | -0.06 | 7.213

## 40. Re 750k Mach 0.50 (2)
BIGFOIL.COM POLAR EXPORT
GA 40A615
GA 40A615 |  |  |  | Cl Max: | 1.3617 | at alpha= | 7.5 | deg
XFOIL ncrit=9 |  |  |  | L/D Max: | 125.342 | at alpha= | 6.5 | deg
Re: | 750000 |  |  | Cd Min: | 0.24039 | at alpha= | -20 | deg
Mach: | 0.5 |  |  | Cl=0 at alpha= | -4.5706 | deg
|  |  |  | @ Cl=0.1, Cd= | 0.014737
|  |  |  | @ Cl=0.4, Cd= | 0.010604
|  |  |  | @ Cl=0.6, Cd= | 0.0086447
alpha (deg) | Cl | Cd | Cm | Cl/Cd
-20 | -0.4701 | 0.24039 | -0.0139 | -1.9556
-19.5 | -0.3973 | 0.22675 | -0.0359 | -1.7521
-19 | -0.3771 | 0.21999 | -0.0396 | -1.7142
-18.5 | -0.3567 | 0.21309 | -0.0433 | -1.6739
-18 | -0.3357 | 0.20596 | -0.0475 | -1.6299
-17.5 | -0.3166 | 0.19881 | -0.0521 | -1.5925
-17 | -0.2965 | 0.19145 | -0.0563 | -1.5487
-16.5 | -0.2736 | 0.18457 | -0.0594 | -1.4824
-16 | -0.252 | 0.17779 | -0.0633 | -1.4174
-15.5 | -0.231 | 0.17115 | -0.0669 | -1.3497
-15 | -0.2103 | 0.16423 | -0.0708 | -1.2805
-14.5 | -0.1927 | 0.15685 | -0.0751 | -1.2286
-14 | -0.1764 | 0.14972 | -0.0795 | -1.1782
-13.5 | -0.1573 | 0.1424 | -0.0829 | -1.1046
-13 | -0.1347 | 0.1362 | -0.0855 | -0.98899
-12.5 | -0.1157 | 0.12968 | -0.0888 | -0.8922
-12 | -0.0984 | 0.12304 | -0.0921 | -0.79974
-11.5 | -0.0843 | 0.11583 | -0.096 | -0.72779
-11 | -0.0761 | 0.10836 | -0.1008 | -0.70229
-10.5 | -0.0631 | 0.10117 | -0.1043 | -0.6237
-10 | -0.0433 | 0.09535 | -0.1057 | -0.45412
-9.5 | -0.0285 | 0.08924 | -0.1084 | -0.31936
-9 | -0.0162 | 0.08304 | -0.1113 | -0.19509
-8.5 | -0.0113 | 0.0756 | -0.1154 | -0.14947
-8 | -0.0142 | 0.06668 | -0.1209 | -0.21296
-7.5 | -0.0093 | 0.06058 | -0.1232 | -0.15352
-7 | -0.0151 | 0.05218 | -0.1298 | -0.28938
-6.5 | -0.0374 | 0.04587 | -0.1305 | -0.81535
-6 | -0.0426 | 0.04034 | -0.129 | -1.056
-5.5 | -0.0346 | 0.03426 | -0.1266 | -1.0099
-5 | -0.0292 | 0.02542 | -0.1216 | -1.1487
-4.5 | 0.0048 | 0.0202 | -0.1174 | 0.23762
-4 | 0.0526 | 0.01652 | -0.1144 | 3.184
-3.5 | 0.1111 | 0.01432 | -0.1124 | 7.7584
-3 | 0.1707 | 0.01286 | -0.1107 | 13.2737
-2.5 | 0.2295 | 0.01182 | -0.1089 | 19.4162
-2 | 0.2904 | 0.01125 | -0.1078 | 25.8133
-1.5 | 0.352 | 0.01085 | -0.107 | 32.4424
-1 | 0.4144 | 0.01053 | -0.1064 | 39.3542
-0.5 | 0.4563 | 0.0087 | -0.1032 | 52.4483
0 | 0.5137 | 0.00847 | -0.1014 | 60.6494
0.5 | 0.5743 | 0.00857 | -0.1001 | 67.0128
1 | 0.6362 | 0.00875 | -0.0994 | 72.7086
1.5 | 0.6986 | 0.00891 | -0.0989 | 78.4063
2 | 0.7613 | 0.00906 | -0.0984 | 84.0287
2.5 | 0.8258 | 0.00922 | -0.0982 | 89.5662
3 | 0.8969 | 0.00947 | -0.0992 | 94.7096
3.5 | 0.9816 | 0.00984 | -0.1035 | 99.7561
4 | 1.0736 | 0.01019 | -0.109 | 105.3582
4.5 | 1.1682 | 0.01043 | -0.1145 | 112.0038
5 | 1.2167 | 0.01072 | -0.1109 | 113.4981
5.5 | 1.2709 | 0.01079 | -0.1077 | 117.785
6 | 1.3163 | 0.01052 | -0.1023 | 125.1236
6.5 | 1.3374 | 0.01067 | -0.0928 | 125.3421
7 | 1.3602 | 0.01133 | -0.0844 | 120.053
7.5 | 1.3617 | 0.01336 | -0.0749 | 101.9237
8 | 1.3134 | 0.01882 | -0.0628 | 69.7875
8.5 | 1.2599 | 0.02552 | -0.0525 | 49.3691
9 | 1.2201 | 0.03215 | -0.0448 | 37.9502
9.5 | 1.1875 | 0.03891 | -0.0388 | 30.5191
10 | 1.1673 | 0.0452 | -0.0341 | 25.8252
10.5 | 1.166 | 0.05055 | -0.0308 | 23.0663
11 | 1.1772 | 0.05524 | -0.0281 | 21.3106
11.5 | 1.1873 | 0.06026 | -0.0257 | 19.703
12 | 1.1993 | 0.06535 | -0.0236 | 18.352
12.5 | 1.2045 | 0.07126 | -0.0219 | 16.9029

## 41. Re 1M Mach 0.00 (1)
BIGFOIL.COM POLAR EXPORT
GA 40A615
GA 40A615 |  |  |  | Cl Max: | 1.659 | at alpha= | 13 | deg
JavaFoil+Calcfoil stall+Eppler ext transition |  |  |  | L/D Max: | 164.695 | at alpha= | 7 | deg
Re: | 1000000 |  |  | Cd Min: | 0.00628 | at alpha= | 0 | deg
Mach: | 0 |  |  | Cl=0 at alpha= | -4.1186 | deg
|  |  |  | @ Cl=0.1, Cd= | 0.0086331
|  |  |  | @ Cl=0.4, Cd= | 0.0074967
|  |  |  | @ Cl=0.6, Cd= | 0.0063654
alpha (deg) | Cl | Cd | Cm | Cl/Cd
-18 | -0.385 | 0.14977 | -0.024 | -2.571
-17.5 | -0.396 | 0.14419 | -0.024 | -2.748
-17 | -0.407 | 0.13825 | -0.024 | -2.945
-16.5 | -0.418 | 0.13142 | -0.024 | -3.177
-16 | -0.428 | 0.12561 | -0.025 | -3.404
-15.5 | -0.437 | 0.12065 | -0.025 | -3.62
-15 | -0.445 | 0.11298 | -0.025 | -3.937
-14.5 | -0.452 | 0.10939 | -0.025 | -4.13
-14 | -0.457 | 0.10336 | -0.025 | -4.423
-13.5 | -0.461 | 0.09676 | -0.026 | -4.764
-13 | -0.463 | 0.09212 | -0.026 | -5.024
-12.5 | -0.462 | 0.08657 | -0.027 | -5.34
-12 | -0.46 | 0.08293 | -0.028 | -5.541
-11.5 | -0.454 | 0.07638 | -0.028 | -5.939
-11 | -0.445 | 0.07284 | -0.03 | -6.107
-10.5 | -0.432 | 0.06827 | -0.029 | -6.334
-10 | -0.417 | 0.06512 | -0.03 | -6.401
-9.5 | -0.398 | 0.06161 | -0.029 | -6.452
-9 | -0.375 | 0.05721 | -0.031 | -6.555
-8.5 | -0.349 | 0.05472 | -0.031 | -6.374
-8 | -0.319 | 0.05067 | -0.032 | -6.3
-7.5 | -0.287 | 0.04803 | -0.034 | -5.971
-7 | -0.251 | 0.04534 | -0.035 | -5.534
-6.5 | -0.212 | 0.04347 | -0.034 | -4.875
-6 | -0.172 | 0.03971 | -0.04 | -4.325
-5.5 | -0.157 | 0.00964 | -0.078 | -16.333
-5 | -0.102 | 0.00918 | -0.079 | -11.104
-4.5 | -0.045 | 0.00897 | -0.08 | -4.967
-4 | 0.014 | 0.00891 | -0.081 | 1.601
-3.5 | 0.074 | 0.00868 | -0.082 | 8.544
-3 | 0.135 | 0.00857 | -0.083 | 15.723
-2.5 | 0.196 | 0.00829 | -0.084 | 23.646
-2 | 0.257 | 0.00819 | -0.086 | 31.422
-1.5 | 0.319 | 0.0081 | -0.087 | 39.367
-1 | 0.381 | 0.00802 | -0.088 | 47.459
-0.5 | 0.442 | 0.00634 | -0.089 | 69.738
0 | 0.507 | 0.00628 | -0.09 | 80.756
0.5 | 0.569 | 0.00634 | -0.091 | 89.628
1 | 0.63 | 0.00639 | -0.092 | 98.547
1.5 | 0.692 | 0.00645 | -0.093 | 107.199
2 | 0.753 | 0.00655 | -0.095 | 115.026
2.5 | 0.815 | 0.00634 | -0.096 | 128.46
3 | 0.876 | 0.00645 | -0.097 | 135.768
3.5 | 0.938 | 0.00656 | -0.098 | 142.886
4 | 0.999 | 0.00668 | -0.099 | 149.571
4.5 | 1.06 | 0.00686 | -0.1 | 154.516
5 | 1.115 | 0.007 | -0.101 | 159.271
5.5 | 1.173 | 0.0074 | -0.102 | 158.514
6 | 1.23 | 0.00762 | -0.103 | 161.554
6.5 | 1.287 | 0.00788 | -0.104 | 163.334
7 | 1.34 | 0.00814 | -0.105 | 164.695
7.5 | 1.342 | 0.01828 | -0.102 | 73.415
8 | 1.387 | 0.01957 | -0.103 | 70.878
8.5 | 1.429 | 0.0206 | -0.104 | 69.385
9 | 1.47 | 0.02167 | -0.105 | 67.813
9.5 | 1.506 | 0.02319 | -0.105 | 64.951
10 | 1.54 | 0.02437 | -0.106 | 63.187
10.5 | 1.57 | 0.02581 | -0.107 | 60.819
11 | 1.596 | 0.02714 | -0.108 | 58.814
11.5 | 1.618 | 0.02847 | -0.109 | 56.822
12 | 1.636 | 0.03004 | -0.109 | 54.472
12.5 | 1.65 | 0.03165 | -0.11 | 52.137
13 | 1.659 | 0.03354 | -0.111 | 49.482
13.5 | 1.654 | 0.03536 | -0.112 | 46.773
14 | 1.642 | 0.03744 | -0.112 | 43.859
14.5 | 1.624 | 0.03987 | -0.113 | 40.732
15 | 1.601 | 0.04207 | -0.114 | 38.052
15.5 | 1.572 | 0.04477 | -0.114 | 35.113
16 | 1.537 | 0.04753 | -0.115 | 32.345
16.5 | 1.497 | 0.05159 | -0.115 | 29.015
17 | 1.281 | 0.12553 | -0.076 | 10.202
17.5 | 1.238 | 0.13654 | -0.071 | 9.07
18 | 1.193 | 0.14751 | -0.06 | 8.085

## 42. Re 1M Mach 0.00 (2)
BIGFOIL.COM POLAR EXPORT
GA 40A615
GA 40A615 |  |  |  | Cl Max: | 1.4261 | at alpha= | 18.5 | deg
XFOIL ncrit=9 |  |  |  | L/D Max: | 163.285 | at alpha= | 7 | deg
Re: | 1000000 |  |  | Cd Min: | 0.22097 | at alpha= | -20 | deg
Mach: | 0 |  |  | Cl=0 at alpha= | -4.2573 | deg
|  |  |  | @ Cl=0.1, Cd= | 0.0099762
|  |  |  | @ Cl=0.4, Cd= | 0.0066317
|  |  |  | @ Cl=0.6, Cd= | 0.0065953
alpha (deg) | Cl | Cd | Cm | Cl/Cd
-20 | -0.4564 | 0.22097 | -0.0101 | -2.0654
-19.5 | -0.4394 | 0.21513 | -0.0138 | -2.0425
-19 | -0.4228 | 0.20887 | -0.0174 | -2.0242
-18.5 | -0.3987 | 0.20065 | -0.0243 | -1.987
-18 | -0.3363 | 0.18736 | -0.0453 | -1.7949
-17 | -0.2976 | 0.17459 | -0.0529 | -1.7046
-16.5 | -0.2821 | 0.16897 | -0.0557 | -1.6695
-16 | -0.2669 | 0.16283 | -0.0588 | -1.6391
-15.5 | -0.2519 | 0.15676 | -0.0619 | -1.6069
-15 | -0.241 | 0.14915 | -0.0657 | -1.6158
-14.5 | -0.2329 | 0.14172 | -0.0697 | -1.6434
-14 | -0.2216 | 0.13466 | -0.073 | -1.6456
-13.5 | -0.2067 | 0.12811 | -0.0752 | -1.6135
-13 | -0.1913 | 0.1225 | -0.0778 | -1.5616
-12.5 | -0.1784 | 0.11663 | -0.0804 | -1.5296
-12 | -0.1661 | 0.11051 | -0.0833 | -1.503
-11.5 | -0.1573 | 0.10379 | -0.0862 | -1.5156
-11 | -0.1589 | 0.09437 | -0.0909 | -1.6838
-10.5 | -0.1577 | 0.08602 | -0.0947 | -1.8333
-10 | -0.1612 | 0.07714 | -0.0988 | -2.0897
-9.5 | -0.18 | 0.06638 | -0.1043 | -2.7117
-9 | -0.228 | 0.05218 | -0.1135 | -4.3695
-8 | -0.356 | 0.02208 | -0.0979 | -16.1232
-7.5 | -0.3229 | 0.01823 | -0.0954 | -17.7126
-7 | -0.2774 | 0.01653 | -0.0943 | -16.7816
-6.5 | -0.2279 | 0.01533 | -0.0937 | -14.8663
-6 | -0.1786 | 0.01386 | -0.0929 | -12.886
-5.5 | -0.13 | 0.01249 | -0.0919 | -10.4083
-5 | -0.0776 | 0.01183 | -0.0917 | -6.5596
-4.5 | -0.0248 | 0.01125 | -0.0914 | -2.2044
-4 | 0.0263 | 0.01055 | -0.0908 | 2.4929
-3.5 | 0.0792 | 0.01011 | -0.0906 | 7.8338
-3 | 0.1336 | 0.00976 | -0.0906 | 13.6885
-2.5 | 0.1873 | 0.00934 | -0.0905 | 20.0535
-2 | 0.2416 | 0.00902 | -0.0905 | 26.7849
-1.5 | 0.2963 | 0.00881 | -0.0906 | 33.6322
-1 | 0.3397 | 0.00732 | -0.0893 | 46.4071
-0.5 | 0.3882 | 0.00667 | -0.0883 | 58.2009
0 | 0.4406 | 0.0065 | -0.0877 | 67.7846
0.5 | 0.4928 | 0.00645 | -0.087 | 76.4031
1 | 0.548 | 0.00653 | -0.087 | 83.9204
1.5 | 0.6037 | 0.0066 | -0.0873 | 91.4697
2 | 0.6588 | 0.00662 | -0.0874 | 99.5166
2.5 | 0.7139 | 0.00666 | -0.0876 | 107.1922
3 | 0.7706 | 0.0067 | -0.088 | 115.0149
3.5 | 0.8369 | 0.00684 | -0.0908 | 122.3538
4 | 0.9103 | 0.007 | -0.0952 | 130.0429
4.5 | 0.9835 | 0.00705 | -0.0996 | 139.5035
5 | 1.056 | 0.00717 | -0.1038 | 147.2803
5.5 | 1.1087 | 0.00715 | -0.1038 | 155.0629
6 | 1.1508 | 0.00722 | -0.1015 | 159.3906
6.5 | 1.1973 | 0.00739 | -0.1001 | 162.0162
7 | 1.2426 | 0.00761 | -0.0986 | 163.2852
7.5 | 1.2727 | 0.00834 | -0.0942 | 152.6019
8.5 | 1.2448 | 0.01231 | -0.0706 | 101.121
9 | 1.2272 | 0.01558 | -0.0616 | 78.7677
9.5 | 1.2187 | 0.01932 | -0.0554 | 63.0797
10 | 1.2161 | 0.02305 | -0.0506 | 52.7592
10.5 | 1.2201 | 0.02653 | -0.0468 | 45.9894
11 | 1.2317 | 0.02959 | -0.0439 | 41.6255
11.5 | 1.2494 | 0.03233 | -0.0417 | 38.6452
12 | 1.2696 | 0.035 | -0.0399 | 36.2743
12.5 | 1.2856 | 0.03807 | -0.038 | 33.7694
13 | 1.3058 | 0.04089 | -0.0365 | 31.9345
13.5 | 1.3246 | 0.04385 | -0.035 | 30.2075
14 | 1.3373 | 0.04743 | -0.0334 | 28.1952
14.5 | 1.356 | 0.05053 | -0.0322 | 26.8355
15 | 1.37 | 0.05415 | -0.0311 | 25.3001
15.5 | 1.3758 | 0.05865 | -0.0297 | 23.4578
16 | 1.391 | 0.06228 | -0.0288 | 22.3346
16.5 | 1.4043 | 0.0662 | -0.0282 | 21.213
17 | 1.4025 | 0.07182 | -0.0273 | 19.528
17.5 | 1.4126 | 0.07628 | -0.027 | 18.5186
18 | 1.4207 | 0.0811 | -0.0269 | 17.5179
18.5 | 1.4261 | 0.08634 | -0.0271 | 16.5173
19 | 1.4222 | 0.09289 | -0.0276 | 15.3106
19.5 | 1.4125 | 0.10048 | -0.0286 | 14.0575
20 | 1.4135 | 0.10683 | -0.03 | 13.2313

## 43. Re 1M Mach 0.10 (1)
BIGFOIL.COM POLAR EXPORT
GA 40A615
GA 40A615 |  |  |  | Cl Max: | 1.652 | at alpha= | 13 | deg
JavaFoil+Calcfoil stall+Eppler ext transition |  |  |  | L/D Max: | 164.1 | at alpha= | 7 | deg
Re: | 1000000 |  |  | Cd Min: | 0.00631 | at alpha= | -0.5 | deg
Mach: | 0.1 |  |  | Cl=0 at alpha= | -4.1186 | deg
|  |  |  | @ Cl=0.1, Cd= | 0.0086507
|  |  |  | @ Cl=0.4, Cd= | 0.0075218
|  |  |  | @ Cl=0.6, Cd= | 0.0063714
alpha (deg) | Cl | Cd | Cm | Cl/Cd
-17.5 | -0.352 | 0.14693 | -0.024 | -2.395
-17 | -0.365 | 0.14008 | -0.024 | -2.606
-16.5 | -0.378 | 0.13129 | -0.024 | -2.877
-16 | -0.39 | 0.1263 | -0.025 | -3.088
-15.5 | -0.402 | 0.11988 | -0.025 | -3.352
-15 | -0.413 | 0.11444 | -0.025 | -3.605
-14.5 | -0.422 | 0.10913 | -0.025 | -3.869
-14 | -0.431 | 0.10399 | -0.026 | -4.141
-13.5 | -0.437 | 0.1003 | -0.026 | -4.358
-13 | -0.442 | 0.09424 | -0.026 | -4.687
-12.5 | -0.444 | 0.08919 | -0.027 | -4.978
-12 | -0.444 | 0.08304 | -0.027 | -5.343
-11.5 | -0.44 | 0.07687 | -0.028 | -5.729
-11 | -0.434 | 0.07377 | -0.029 | -5.884
-10.5 | -0.424 | 0.06929 | -0.029 | -6.119
-10 | -0.41 | 0.06518 | -0.03 | -6.295
-9.5 | -0.393 | 0.06144 | -0.03 | -6.391
-9 | -0.372 | 0.05766 | -0.031 | -6.445
-8.5 | -0.347 | 0.05492 | -0.031 | -6.31
-8 | -0.318 | 0.05083 | -0.032 | -6.256
-7.5 | -0.286 | 0.048 | -0.034 | -5.962
-7 | -0.251 | 0.04535 | -0.035 | -5.529
-6.5 | -0.212 | 0.04356 | -0.034 | -4.869
-6 | -0.172 | 0.04046 | -0.037 | -4.239
-5.5 | -0.158 | 0.00965 | -0.078 | -16.369
-5 | -0.102 | 0.00953 | -0.079 | -10.729
-4.5 | -0.045 | 0.00901 | -0.08 | -4.962
-4 | 0.014 | 0.00889 | -0.082 | 1.612
-3.5 | 0.074 | 0.00877 | -0.083 | 8.491
-3 | 0.135 | 0.00849 | -0.084 | 15.951
-2.5 | 0.197 | 0.00836 | -0.085 | 23.552
-2 | 0.259 | 0.00826 | -0.086 | 31.314
-1.5 | 0.32 | 0.00808 | -0.087 | 39.674
-1 | 0.383 | 0.00799 | -0.088 | 47.882
-0.5 | 0.444 | 0.00631 | -0.089 | 70.398
0 | 0.51 | 0.00634 | -0.091 | 80.338
0.5 | 0.571 | 0.00632 | -0.092 | 90.431
1 | 0.633 | 0.00643 | -0.093 | 98.539
1.5 | 0.695 | 0.00648 | -0.094 | 107.236
2 | 0.757 | 0.00658 | -0.095 | 114.996
2.5 | 0.819 | 0.00638 | -0.096 | 128.408
3 | 0.881 | 0.00648 | -0.097 | 135.937
3.5 | 0.942 | 0.00655 | -0.098 | 143.895
4 | 1.004 | 0.00667 | -0.099 | 150.529
4.5 | 1.066 | 0.00688 | -0.101 | 154.795
5 | 1.12 | 0.00702 | -0.102 | 159.514
5.5 | 1.179 | 0.00746 | -0.103 | 158.008
6 | 1.236 | 0.00766 | -0.104 | 161.387
6.5 | 1.293 | 0.00794 | -0.105 | 162.715
7 | 1.347 | 0.00821 | -0.106 | 164.1
7.5 | 1.347 | 0.01849 | -0.103 | 72.851
8 | 1.392 | 0.01977 | -0.103 | 70.403
8.5 | 1.434 | 0.02084 | -0.104 | 68.828
9 | 1.474 | 0.02194 | -0.105 | 67.194
9.5 | 1.51 | 0.0235 | -0.106 | 64.25
10 | 1.543 | 0.02471 | -0.107 | 62.439
10.5 | 1.572 | 0.02617 | -0.108 | 60.064
11 | 1.597 | 0.02753 | -0.108 | 58.01
11.5 | 1.617 | 0.02891 | -0.109 | 55.933
12 | 1.634 | 0.03055 | -0.11 | 53.476
12.5 | 1.646 | 0.03219 | -0.111 | 51.125
13 | 1.652 | 0.0341 | -0.111 | 48.444
13.5 | 1.643 | 0.03618 | -0.112 | 45.405
14 | 1.627 | 0.03829 | -0.113 | 42.48
14.5 | 1.604 | 0.04067 | -0.113 | 39.449
15 | 1.576 | 0.04299 | -0.114 | 36.66
15.5 | 1.541 | 0.04578 | -0.115 | 33.666
16 | 1.498 | 0.04947 | -0.115 | 30.283
16.5 | 1.429 | 0.06056 | -0.112 | 23.602
17 | 1.224 | 0.13446 | -0.061 | 9.105
17.5 | 1.185 | 0.14304 | -0.061 | 8.283
18 | 1.142 | 0.15003 | -0.059 | 7.614

## 44. Re 1M Mach 0.10 (2)
BIGFOIL.COM POLAR EXPORT
GA 40A615
GA 40A615 |  |  |  | Cl Max: | 1.4157 | at alpha= | 18.5 | deg
XFOIL ncrit=9 |  |  |  | L/D Max: | 163.081 | at alpha= | 7 | deg
Re: | 1000000 |  |  | Cd Min: | 0.22154 | at alpha= | -20 | deg
Mach: | 0.1 |  |  | Cl=0 at alpha= | -4.2592 | deg
|  |  |  | @ Cl=0.1, Cd= | 0.010024
|  |  |  | @ Cl=0.4, Cd= | 0.0066697
|  |  |  | @ Cl=0.6, Cd= | 0.0066236
alpha (deg) | Cl | Cd | Cm | Cl/Cd
-20 | -0.4566 | 0.22154 | -0.0102 | -2.061
-19.5 | -0.4394 | 0.21566 | -0.0139 | -2.0375
-19 | -0.4226 | 0.20933 | -0.0176 | -2.0188
-18.5 | -0.3914 | 0.20014 | -0.027 | -1.9556
-18 | -0.3287 | 0.18689 | -0.048 | -1.7588
-17.5 | -0.3159 | 0.18047 | -0.0512 | -1.7504
-16 | -0.2662 | 0.16335 | -0.0589 | -1.6296
-15.5 | -0.2508 | 0.15724 | -0.062 | -1.595
-15 | -0.2398 | 0.14965 | -0.0658 | -1.6024
-14.5 | -0.2312 | 0.14222 | -0.0699 | -1.6257
-14 | -0.2198 | 0.1352 | -0.0732 | -1.6257
-13.5 | -0.2042 | 0.12869 | -0.0754 | -1.5868
-13 | -0.1888 | 0.12307 | -0.078 | -1.5341
-12.5 | -0.1755 | 0.11715 | -0.0806 | -1.4981
-12 | -0.1631 | 0.11102 | -0.0835 | -1.4691
-11.5 | -0.1543 | 0.10429 | -0.0864 | -1.4795
-11 | -0.1553 | 0.09489 | -0.0912 | -1.6366
-10.5 | -0.1532 | 0.08673 | -0.0949 | -1.7664
-10 | -0.1554 | 0.07809 | -0.0988 | -1.99
-9.5 | -0.1689 | 0.06853 | -0.1034 | -2.4646
-9 | -0.2023 | 0.05519 | -0.1134 | -3.6655
-8.5 | -0.2376 | 0.04892 | -0.1112 | -4.8569
-8 | -0.2334 | 0.04523 | -0.1095 | -5.1603
-7.5 | -0.3177 | 0.01993 | -0.0973 | -15.9408
-7 | -0.2766 | 0.01721 | -0.0956 | -16.0721
-6.5 | -0.2278 | 0.01585 | -0.0948 | -14.3722
-6 | -0.1789 | 0.01418 | -0.0938 | -12.6164
-5.5 | -0.13 | 0.01269 | -0.0928 | -10.2443
-5 | -0.0776 | 0.01194 | -0.0924 | -6.4992
-4.5 | -0.0248 | 0.01131 | -0.092 | -2.1927
-4 | 0.0267 | 0.01061 | -0.0915 | 2.5165
-3.5 | 0.08 | 0.01016 | -0.0912 | 7.874
-3 | 0.1345 | 0.00979 | -0.0912 | 13.7385
-2.5 | 0.1885 | 0.00936 | -0.0911 | 20.1389
-2 | 0.2431 | 0.00905 | -0.091 | 26.8619
-1 | 0.3424 | 0.0074 | -0.0898 | 46.2703
-0.5 | 0.3906 | 0.0067 | -0.0888 | 58.2985
0 | 0.4433 | 0.00653 | -0.0882 | 67.8867
0.5 | 0.4957 | 0.00648 | -0.0874 | 76.4969
1 | 0.5513 | 0.00658 | -0.0875 | 83.7842
1.5 | 0.6072 | 0.00663 | -0.0878 | 91.5837
2 | 0.6627 | 0.00665 | -0.0879 | 99.6541
3 | 0.775 | 0.00674 | -0.0885 | 114.9852
3.5 | 0.8413 | 0.0069 | -0.0911 | 121.9275
4 | 0.9153 | 0.00703 | -0.0956 | 130.1991
4.5 | 0.9891 | 0.00709 | -0.1 | 139.5063
5 | 1.0621 | 0.00725 | -0.1042 | 146.4966
5.5 | 1.115 | 0.0072 | -0.1042 | 154.8611
6 | 1.1574 | 0.00726 | -0.1018 | 159.4215
6.5 | 1.2038 | 0.00744 | -0.1003 | 161.8011
7 | 1.2492 | 0.00766 | -0.0986 | 163.0809
7.5 | 1.2769 | 0.00847 | -0.0937 | 150.7556
8 | 1.2655 | 0.01028 | -0.0817 | 123.1031
8.5 | 1.2441 | 0.01262 | -0.0695 | 98.5816
9 | 1.2262 | 0.01611 | -0.0607 | 76.1142
9.5 | 1.2168 | 0.02 | -0.0546 | 60.84
10 | 1.2135 | 0.02385 | -0.0498 | 50.8805
10.5 | 1.2176 | 0.02736 | -0.046 | 44.5029
11 | 1.2295 | 0.03046 | -0.0432 | 40.3644
11.5 | 1.2474 | 0.03326 | -0.041 | 37.5045
12 | 1.2682 | 0.03594 | -0.0392 | 35.2866
12.5 | 1.283 | 0.03917 | -0.0372 | 32.7547
13 | 1.3044 | 0.04193 | -0.0357 | 31.109
13.5 | 1.3222 | 0.04506 | -0.0342 | 29.3431
14 | 1.3352 | 0.0487 | -0.0326 | 27.4168
14.5 | 1.3531 | 0.05193 | -0.0314 | 26.0562
15 | 1.3651 | 0.05581 | -0.0301 | 24.4598
15.5 | 1.3733 | 0.06015 | -0.0288 | 22.8313
16 | 1.3866 | 0.06407 | -0.028 | 21.642
16.5 | 1.3976 | 0.06835 | -0.0273 | 20.4477
17 | 1.3975 | 0.07389 | -0.0265 | 18.9132
17.5 | 1.4055 | 0.07872 | -0.0263 | 17.8544
18 | 1.4126 | 0.08378 | -0.0263 | 16.8608
18.5 | 1.4157 | 0.08943 | -0.0266 | 15.8303
19 | 1.4077 | 0.09668 | -0.0273 | 14.5604
19.5 | 1.4031 | 0.10377 | -0.0285 | 13.5212
20 | 1.4018 | 0.11062 | -0.0302 | 12.6722

## 45. Re 1M Mach 0.25 (1)
BIGFOIL.COM POLAR EXPORT
GA 40A615
GA 40A615 |  |  |  | Cl Max: | 1.603 | at alpha= | 12 | deg
JavaFoil+Calcfoil stall+Eppler ext transition |  |  |  | L/D Max: | 161.13 | at alpha= | 7 | deg
Re: | 1000000 |  |  | Cd Min: | 0.00643 | at alpha= | -0.5 | deg
Mach: | 0.25 |  |  | Cl=0 at alpha= | -4.123 | deg
|  |  |  | @ Cl=0.1, Cd= | 0.0087614
|  |  |  | @ Cl=0.4, Cd= | 0.0079144
|  |  |  | @ Cl=0.6, Cd= | 0.0064662
alpha (deg) | Cl | Cd | Cm | Cl/Cd
-15 | -0.064 | 0.11754 | -0.027 | -0.546
-14.5 | -0.087 | 0.11342 | -0.028 | -0.771
-14 | -0.165 | 0.10733 | -0.027 | -1.538
-13.5 | -0.209 | 0.10149 | -0.027 | -2.062
-13 | -0.246 | 0.09642 | -0.027 | -2.548
-12.5 | -0.277 | 0.09508 | -0.027 | -2.909
-12 | -0.303 | 0.08918 | -0.028 | -3.393
-11.5 | -0.324 | 0.08347 | -0.028 | -3.876
-11 | -0.339 | 0.07727 | -0.028 | -4.388
-10.5 | -0.349 | 0.07255 | -0.029 | -4.807
-10 | -0.352 | 0.06717 | -0.029 | -5.247
-9.5 | -0.35 | 0.06298 | -0.03 | -5.555
-9 | -0.341 | 0.05918 | -0.031 | -5.763
-8.5 | -0.326 | 0.05566 | -0.031 | -5.858
-8 | -0.305 | 0.05206 | -0.033 | -5.866
-7.5 | -0.279 | 0.04934 | -0.034 | -5.657
-7 | -0.248 | 0.04694 | -0.034 | -5.276
-6.5 | -0.212 | 0.04387 | -0.036 | -4.835
-6 | -0.172 | 0.04154 | -0.036 | -4.151
-5.5 | -0.13 | 0.03916 | -0.038 | -3.315
-5 | -0.104 | 0.00926 | -0.081 | -11.237
-4.5 | -0.046 | 0.0091 | -0.083 | -5.012
-4 | 0.015 | 0.00891 | -0.084 | 1.644
-3.5 | 0.076 | 0.00883 | -0.085 | 8.647
-3 | 0.139 | 0.00865 | -0.086 | 16.065
-2.5 | 0.202 | 0.00839 | -0.087 | 24.09
-2 | 0.266 | 0.00829 | -0.088 | 32.056
-1.5 | 0.329 | 0.00818 | -0.09 | 40.215
-1 | 0.393 | 0.0081 | -0.091 | 48.544
-0.5 | 0.456 | 0.00643 | -0.092 | 71.009
0 | 0.524 | 0.00644 | -0.093 | 81.281
0.5 | 0.587 | 0.00645 | -0.094 | 91.097
1 | 0.651 | 0.00653 | -0.095 | 99.73
1.5 | 0.714 | 0.00661 | -0.096 | 108.013
2 | 0.778 | 0.0067 | -0.098 | 116.085
2.5 | 0.841 | 0.00647 | -0.099 | 130.1
3 | 0.905 | 0.00659 | -0.1 | 137.292
3.5 | 0.968 | 0.00669 | -0.101 | 144.635
4 | 1.032 | 0.00681 | -0.102 | 151.498
4.5 | 1.095 | 0.00705 | -0.103 | 155.317
5 | 1.15 | 0.00722 | -0.104 | 159.421
5.5 | 1.21 | 0.00781 | -0.106 | 155.026
6 | 1.269 | 0.00797 | -0.107 | 159.23
6.5 | 1.278 | 0.0181 | -0.104 | 70.602
7 | 1.38 | 0.00857 | -0.109 | 161.13
7.5 | 1.375 | 0.01972 | -0.105 | 69.687
8 | 1.418 | 0.02105 | -0.106 | 67.388
8.5 | 1.459 | 0.02224 | -0.107 | 65.617
9 | 1.495 | 0.02387 | -0.108 | 62.653
9.5 | 1.527 | 0.02523 | -0.108 | 60.538
10 | 1.555 | 0.02664 | -0.109 | 58.362
10.5 | 1.576 | 0.02833 | -0.11 | 55.628
11 | 1.591 | 0.03001 | -0.111 | 53.035
11.5 | 1.601 | 0.03154 | -0.112 | 50.748
12 | 1.603 | 0.03344 | -0.113 | 47.931
12.5 | 1.597 | 0.03559 | -0.113 | 44.875
13 | 1.583 | 0.03777 | -0.114 | 41.91
13.5 | 1.544 | 0.04028 | -0.115 | 38.341
14 | 1.493 | 0.04334 | -0.115 | 34.456
14.5 | 1.42 | 0.04867 | -0.114 | 29.173
15 | 1.174 | 0.11545 | -0.06 | 10.172
15.5 | 1.105 | 0.12363 | -0.052 | 8.938
16 | 1.032 | 0.13027 | -0.051 | 7.918
16.5 | 0.953 | 0.14004 | -0.054 | 6.803
17 | 0.87 | 0.15216 | -0.06 | 5.715

## 46. Re 1M Mach 0.25 (2)
BIGFOIL.COM POLAR EXPORT
GA 40A615
GA 40A615 |  |  |  | Cl Max: | 1.3653 | at alpha= | 18 | deg
XFOIL ncrit=9 |  |  |  | L/D Max: | 161.313 | at alpha= | 6.5 | deg
Re: | 1000000 |  |  | Cd Min: | 0.22478 | at alpha= | -20 | deg
Mach: | 0.25 |  |  | Cl=0 at alpha= | -4.2761 | deg
|  |  |  | @ Cl=0.1, Cd= | 0.010408
|  |  |  | @ Cl=0.4, Cd= | 0.0069505
|  |  |  | @ Cl=0.6, Cd= | 0.0067615
alpha (deg) | Cl | Cd | Cm | Cl/Cd
-20 | -0.4582 | 0.22478 | -0.0107 | -2.0384
-19.5 | -0.44 | 0.21865 | -0.0146 | -2.0123
-19 | -0.4154 | 0.21082 | -0.0208 | -1.9704
-18.5 | -0.3456 | 0.19669 | -0.0439 | -1.7571
-18 | -0.3296 | 0.19026 | -0.0478 | -1.7324
-16.5 | -0.2787 | 0.17234 | -0.0563 | -1.6172
-16 | -0.262 | 0.1661 | -0.0596 | -1.5774
-15 | -0.2333 | 0.1522 | -0.0668 | -1.5329
-14.5 | -0.2235 | 0.14493 | -0.0709 | -1.5421
-14 | -0.2105 | 0.1379 | -0.0743 | -1.5265
-13.5 | -0.1919 | 0.13168 | -0.0763 | -1.4573
-13 | -0.1756 | 0.12593 | -0.0791 | -1.3944
-12.5 | -0.1615 | 0.1198 | -0.082 | -1.3481
-12 | -0.1486 | 0.11361 | -0.0848 | -1.308
-11.5 | -0.1398 | 0.10618 | -0.0884 | -1.3166
-11 | -0.1374 | 0.09763 | -0.0928 | -1.4074
-10.5 | -0.1317 | 0.09006 | -0.0963 | -1.4624
-10 | -0.1311 | 0.08217 | -0.0994 | -1.5955
-9.5 | -0.1273 | 0.07549 | -0.1023 | -1.6863
-9 | -0.1253 | 0.06887 | -0.1055 | -1.8194
-8.5 | -0.1317 | 0.06091 | -0.1104 | -2.1622
-8 | -0.1638 | 0.05231 | -0.1151 | -3.1313
-7.5 | -0.183 | 0.0454 | -0.1135 | -4.0308
-7 | -0.1905 | 0.0354 | -0.11 | -5.3814
-6.5 | -0.1958 | 0.02554 | -0.1049 | -7.6664
-6 | -0.1736 | 0.01789 | -0.1001 | -9.7037
-5.5 | -0.1281 | 0.01441 | -0.0979 | -8.8897
-5 | -0.0774 | 0.01267 | -0.0967 | -6.1089
-4.5 | -0.0236 | 0.01185 | -0.096 | -1.9916
-4 | 0.0291 | 0.01099 | -0.0951 | 2.6479
-3.5 | 0.0853 | 0.01057 | -0.0949 | 8.07
-3 | 0.1398 | 0.00997 | -0.0944 | 14.0221
-2.5 | 0.1952 | 0.00954 | -0.0941 | 20.4612
-2 | 0.2514 | 0.00927 | -0.094 | 27.1197
-1.5 | 0.3083 | 0.00899 | -0.094 | 34.2937
-1 | 0.3578 | 0.00793 | -0.0931 | 45.1198
-0.5 | 0.4039 | 0.00686 | -0.0915 | 58.8776
0 | 0.4578 | 0.00668 | -0.0909 | 68.5329
0.5 | 0.5121 | 0.0067 | -0.0901 | 76.4328
1 | 0.5689 | 0.00674 | -0.0901 | 84.4065
1.5 | 0.6267 | 0.00678 | -0.0903 | 92.4336
2 | 0.6841 | 0.00682 | -0.0904 | 100.3079
2.5 | 0.7413 | 0.00688 | -0.0905 | 107.7471
3 | 0.7996 | 0.00699 | -0.0908 | 114.392
3.5 | 0.8652 | 0.00714 | -0.0928 | 121.1765
4 | 0.9426 | 0.00724 | -0.0975 | 130.1934
4.5 | 1.0202 | 0.00733 | -0.1021 | 139.1814
5 | 1.0963 | 0.00748 | -0.1065 | 146.5642
5.5 | 1.1497 | 0.0075 | -0.1059 | 153.2933
6 | 1.193 | 0.0075 | -0.1031 | 159.0667
6.5 | 1.2405 | 0.00769 | -0.1012 | 161.3134
7 | 1.2834 | 0.00801 | -0.0984 | 160.2247
7.5 | 1.2952 | 0.00919 | -0.09 | 140.9358
8 | 1.2654 | 0.01135 | -0.075 | 111.489
8.5 | 1.2406 | 0.01482 | -0.0643 | 83.7112
9 | 1.2206 | 0.01929 | -0.0567 | 63.2763
9.5 | 1.2084 | 0.02374 | -0.0508 | 50.9014
10 | 1.202 | 0.02802 | -0.046 | 42.8979
10.5 | 1.2078 | 0.03173 | -0.0425 | 38.0649
11 | 1.2223 | 0.035 | -0.0399 | 34.9229
11.5 | 1.239 | 0.03821 | -0.0375 | 32.4261
12 | 1.2608 | 0.04112 | -0.0357 | 30.6615
12.5 | 1.2754 | 0.04467 | -0.0336 | 28.5516
13 | 1.2947 | 0.04795 | -0.0319 | 27.001
13.5 | 1.3058 | 0.05199 | -0.03 | 25.1164
14 | 1.3214 | 0.05577 | -0.0286 | 23.6937
14.5 | 1.3356 | 0.05976 | -0.0272 | 22.3494
15 | 1.3394 | 0.06486 | -0.0258 | 20.6506
15.5 | 1.3505 | 0.06941 | -0.0248 | 19.4569
16 | 1.3582 | 0.0744 | -0.024 | 18.2554
16.5 | 1.3535 | 0.08094 | -0.0234 | 16.7223
17 | 1.3623 | 0.08619 | -0.0233 | 15.8058
17.5 | 1.3639 | 0.09242 | -0.0236 | 14.7576
18 | 1.3653 | 0.09897 | -0.0244 | 13.7951
18.5 | 1.355 | 0.10715 | -0.0259 | 12.6458
19 | 1.3484 | 0.11517 | -0.0279 | 11.7079
19.5 | 1.3433 | 0.12333 | -0.0306 | 10.8919
20 | 1.3345 | 0.13222 | -0.0341 | 10.093

## 47. Re 1M Mach 0.50 (1)
BIGFOIL.COM POLAR EXPORT
GA 40A615
GA 40A615 |  |  |  | Cl Max: | 1.497 | at alpha= | 8 | deg
JavaFoil+Calcfoil stall+Eppler ext transition |  |  |  | L/D Max: | 152.25 | at alpha= | 4.5 | deg
Re: | 1000000 |  |  | Cd Min: | 0.00695 | at alpha= | 0 | deg
Mach: | 0.5 |  |  | Cl=0 at alpha= | -4.125 | deg
|  |  |  | @ Cl=0.1, Cd= | 0.0092383
|  |  |  | @ Cl=0.4, Cd= | 0.0086096
|  |  |  | @ Cl=0.6, Cd= | 0.0069688
alpha (deg) | Cl | Cd | Cm | Cl/Cd
-20 | -0.882 | 0.19959 | -0.032 | -4.42
-19.5 | -0.858 | 0.19332 | -0.034 | -4.436
-19 | -0.828 | 0.18824 | -0.033 | -4.401
-18.5 | -0.8 | 0.18112 | -0.032 | -4.415
-18 | -0.772 | 0.17608 | -0.032 | -4.383
-17.5 | -0.745 | 0.1694 | -0.032 | -4.396
-17 | -0.717 | 0.16473 | -0.032 | -4.353
-16.5 | -0.69 | 0.15535 | -0.033 | -4.441
-16 | -0.663 | 0.15354 | -0.033 | -4.315
-15.5 | -0.635 | 0.1486 | -0.033 | -4.274
-15 | -0.608 | 0.14406 | -0.034 | -4.218
-14.5 | -0.58 | 0.14219 | -0.034 | -4.082
-14 | -0.553 | 0.13281 | -0.035 | -4.165
-13.5 | -0.525 | 0.12566 | -0.035 | -4.182
-13 | -0.497 | 0.11774 | -0.033 | -4.217
-12.5 | -0.469 | 0.11366 | -0.033 | -4.125
-12 | -0.441 | 0.11088 | -0.033 | -3.979
-11.5 | -0.414 | 0.10777 | -0.034 | -3.837
-11 | -0.386 | 0.10251 | -0.034 | -3.764
-10.5 | -0.358 | 0.10333 | -0.035 | -3.465
-10 | -0.33 | 0.09564 | -0.035 | -3.453
-9.5 | -0.302 | 0.09706 | -0.036 | -3.116
-9 | -0.274 | 0.07926 | -0.035 | -3.459
-8.5 | -0.246 | 0.06247 | -0.036 | -3.943
-8 | -0.218 | 0.05743 | -0.037 | -3.804
-7.5 | -0.19 | 0.05178 | -0.038 | -3.677
-7 | -0.162 | 0.05754 | -0.036 | -2.818
-6.5 | -0.134 | 0.05264 | -0.035 | -2.545
-6 | -0.106 | 0.04606 | -0.036 | -2.299
-5.5 | -0.078 | 0.04202 | -0.039 | -1.852
-5 | -0.082 | 0.03932 | -0.041 | -2.093
-4.5 | -0.039 | 0.03712 | -0.043 | -1.042
-4 | 0.013 | 0.03531 | -0.033 | 0.362
-3.5 | 0.084 | 0.0093 | -0.095 | 8.995
-3 | 0.154 | 0.00903 | -0.096 | 17.019
-2.5 | 0.225 | 0.00895 | -0.097 | 25.099
-2 | 0.296 | 0.0088 | -0.099 | 33.642
-1.5 | 0.367 | 0.0087 | -0.1 | 42.241
-1 | 0.44 | 0.0085 | -0.101 | 51.704
-0.5 | 0.51 | 0.00874 | -0.103 | 58.343
0 | 0.585 | 0.00695 | -0.104 | 84.227
0.5 | 0.657 | 0.00704 | -0.105 | 93.278
1 | 0.728 | 0.00711 | -0.107 | 102.326
1.5 | 0.799 | 0.00726 | -0.108 | 109.961
2 | 0.87 | 0.00737 | -0.109 | 117.934
2.5 | 0.941 | 0.00717 | -0.11 | 131.162
3 | 1.012 | 0.00733 | -0.112 | 137.954
3.5 | 1.083 | 0.00753 | -0.113 | 143.866
4 | 1.154 | 0.00773 | -0.114 | 149.289
4.5 | 1.224 | 0.00804 | -0.115 | 152.25
5 | 1.254 | 0.00912 | -0.114 | 137.431
5.5 | 1.313 | 0.00959 | -0.115 | 136.911
6 | 1.37 | 0.01011 | -0.116 | 135.531
6.5 | 1.423 | 0.01057 | -0.117 | 134.658
7 | 1.44 | 0.02452 | -0.115 | 58.742
7.5 | 1.476 | 0.02622 | -0.116 | 56.274
8 | 1.497 | 0.02848 | -0.117 | 52.573
8.5 | 1.496 | 0.03067 | -0.118 | 48.783
9 | 1.454 | 0.03322 | -0.119 | 43.766
9.5 | 1.291 | 0.03597 | -0.119 | 35.904
10 | 0.931 | 0.03932 | -0.12 | 23.678
10.5 | 0.822 | 0.09522 | -0.051 | 8.628
11 | 0.85 | 0.10012 | -0.054 | 8.487
11.5 | 0.877 | 0.1056 | -0.054 | 8.306
12 | 0.906 | 0.11136 | -0.059 | 8.133
12.5 | 0.933 | 0.15355 | -0.059 | 6.076
13 | 0.961 | 0.12589 | -0.06 | 7.63

## 48. Re 1M Mach 0.50 (2)
BIGFOIL.COM POLAR EXPORT
GA 40A615
GA 40A615 |  |  |  | Cl Max: | 1.3696 | at alpha= | 7 | deg
XFOIL ncrit=9 |  |  |  | L/D Max: | 146.978 | at alpha= | 6 | deg
Re: | 1000000 |  |  | Cd Min: | 0.23365 | at alpha= | -20 | deg
Mach: | 0.5 |  |  | Cl=0 at alpha= | -4.4769 | deg
|  |  |  | @ Cl=0.1, Cd= | 0.012868
|  |  |  | @ Cl=0.4, Cd= | 0.0096008
|  |  |  | @ Cl=0.6, Cd= | 0.0074667
alpha (deg) | Cl | Cd | Cm | Cl/Cd
-20 | -0.4172 | 0.23365 | -0.032 | -1.7856
-19.5 | -0.398 | 0.22654 | -0.0355 | -1.7569
-19 | -0.3783 | 0.21909 | -0.04 | -1.7267
-18 | -0.3369 | 0.20473 | -0.0485 | -1.6456
-17 | -0.2922 | 0.19141 | -0.0559 | -1.5266
-16.5 | -0.271 | 0.18451 | -0.0598 | -1.4688
-16 | -0.2495 | 0.17758 | -0.0638 | -1.405
-15.5 | -0.2288 | 0.17065 | -0.0676 | -1.3408
-15 | -0.2122 | 0.16266 | -0.0725 | -1.3046
-14.5 | -0.1932 | 0.15528 | -0.0761 | -1.2442
-14 | -0.1719 | 0.14849 | -0.0794 | -1.1577
-13.5 | -0.1514 | 0.14212 | -0.0826 | -1.0653
-13 | -0.132 | 0.13568 | -0.086 | -0.97288
-12.5 | -0.1137 | 0.12884 | -0.0896 | -0.88249
-12 | -0.1005 | 0.12128 | -0.094 | -0.82866
-11.5 | -0.0897 | 0.11393 | -0.0981 | -0.78733
-11 | -0.0742 | 0.10678 | -0.1012 | -0.69489
-10.5 | -0.0552 | 0.10074 | -0.1035 | -0.54795
-10 | -0.0397 | 0.09473 | -0.1061 | -0.41909
-9.5 | -0.0264 | 0.08833 | -0.1091 | -0.29888
-9 | -0.0149 | 0.08193 | -0.1122 | -0.18186
-8.5 | -0.0139 | 0.07333 | -0.1172 | -0.18955
-8 | -0.0149 | 0.06533 | -0.121 | -0.22807
-7.5 | -0.0134 | 0.05847 | -0.1244 | -0.22918
-7 | -0.0257 | 0.04801 | -0.1333 | -0.53531
-6 | -0.0529 | 0.03782 | -0.1289 | -1.3987
-5.5 | -0.0595 | 0.0285 | -0.1248 | -2.0877
-5 | -0.034 | 0.0239 | -0.1212 | -1.4226
-4.5 | -0.0024 | 0.01785 | -0.1165 | -0.13445
-4 | 0.0495 | 0.01476 | -0.1137 | 3.3537
-3.5 | 0.1077 | 0.01258 | -0.1114 | 8.5612
-3 | 0.1678 | 0.01147 | -0.1098 | 14.6295
-2.5 | 0.2276 | 0.01062 | -0.1083 | 21.4313
-2 | 0.2897 | 0.01009 | -0.1073 | 28.7116
-1.5 | 0.3529 | 0.00974 | -0.1067 | 36.232
-1 | 0.4172 | 0.00955 | -0.1064 | 43.6859
-0.5 | 0.465 | 0.008 | -0.1041 | 58.125
0 | 0.521 | 0.0075 | -0.1024 | 69.4667
0.5 | 0.581 | 0.00744 | -0.1012 | 78.0914
1 | 0.6451 | 0.00753 | -0.1008 | 85.6707
1.5 | 0.7111 | 0.00774 | -0.101 | 91.8734
2 | 0.7746 | 0.00784 | -0.1007 | 98.801
2.5 | 0.8381 | 0.00797 | -0.1003 | 105.1568
3.5 | 0.9714 | 0.00824 | -0.1004 | 117.8883
4 | 1.0607 | 0.00856 | -0.1052 | 123.9136
4.5 | 1.1556 | 0.0088 | -0.111 | 131.3182
5 | 1.2395 | 0.00895 | -0.114 | 138.4916
5.5 | 1.2858 | 0.00906 | -0.1094 | 141.9205
6 | 1.3228 | 0.009 | -0.1026 | 146.9778
6.5 | 1.3553 | 0.00933 | -0.0952 | 145.2626
7 | 1.3696 | 0.01031 | -0.0855 | 132.8419
7.5 | 1.3367 | 0.01407 | -0.0726 | 95.0036
8 | 1.2805 | 0.02053 | -0.0609 | 62.3721
8.5 | 1.237 | 0.02695 | -0.0519 | 45.8998
9 | 1.2068 | 0.03316 | -0.0451 | 36.3932
9.5 | 1.1832 | 0.03935 | -0.0396 | 30.0686
10 | 1.1752 | 0.04481 | -0.0353 | 26.2263
10.5 | 1.186 | 0.04925 | -0.0322 | 24.0812
11 | 1.2013 | 0.05357 | -0.0295 | 22.4249
11.5 | 1.213 | 0.05836 | -0.0269 | 20.7848
12 | 1.2286 | 0.06303 | -0.0247 | 19.4923

## 49. Re 2M Mach 0.00 (1)
BIGFOIL.COM POLAR EXPORT
GA 40A615
GA 40A615 |  |  |  | Cl Max: | 1.667 | at alpha= | 13 | deg
JavaFoil+Calcfoil stall+Eppler ext transition |  |  |  | L/D Max: | 189.476 | at alpha= | 7 | deg
Re: | 2000000 |  |  | Cd Min: | 0.00541 | at alpha= | 2.5 | deg
Mach: | 0 |  |  | Cl=0 at alpha= | -4.1186 | deg
|  |  |  | @ Cl=0.1, Cd= | 0.0075947
|  |  |  | @ Cl=0.4, Cd= | 0.0064915
|  |  |  | @ Cl=0.6, Cd= | 0.0054451
alpha (deg) | Cl | Cd | Cm | Cl/Cd
-18 | -0.386 | 0.14298 | -0.025 | -2.697
-17.5 | -0.397 | 0.13555 | -0.025 | -2.928
-17 | -0.408 | 0.12939 | -0.026 | -3.152
-16.5 | -0.418 | 0.1247 | -0.026 | -3.355
-16 | -0.428 | 0.11855 | -0.027 | -3.613
-15.5 | -0.437 | 0.11196 | -0.027 | -3.908
-15 | -0.446 | 0.10713 | -0.027 | -4.16
-14.5 | -0.453 | 0.103 | -0.027 | -4.394
-14 | -0.458 | 0.09728 | -0.028 | -4.708
-13.5 | -0.462 | 0.09303 | -0.028 | -4.965
-13 | -0.464 | 0.08718 | -0.029 | -5.319
-12.5 | -0.463 | 0.08311 | -0.029 | -5.573
-12 | -0.46 | 0.07822 | -0.03 | -5.883
-11.5 | -0.454 | 0.07288 | -0.031 | -6.236
-11 | -0.446 | 0.06883 | -0.032 | -6.475
-10.5 | -0.433 | 0.06626 | -0.032 | -6.539
-10 | -0.418 | 0.06209 | -0.032 | -6.727
-9.5 | -0.398 | 0.05854 | -0.033 | -6.808
-9 | -0.376 | 0.05529 | -0.034 | -6.798
-8.5 | -0.35 | 0.05222 | -0.034 | -6.696
-8 | -0.32 | 0.04863 | -0.035 | -6.582
-7.5 | -0.353 | 0.00909 | -0.073 | -38.861
-7 | -0.309 | 0.00881 | -0.075 | -35.076
-6.5 | -0.262 | 0.00855 | -0.076 | -30.581
-6 | -0.211 | 0.00827 | -0.077 | -25.486
-5.5 | -0.157 | 0.00855 | -0.078 | -18.426
-5 | -0.102 | 0.00807 | -0.079 | -12.624
-4.5 | -0.045 | 0.00796 | -0.08 | -5.597
-4 | 0.014 | 0.0078 | -0.081 | 1.83
-3.5 | 0.074 | 0.00768 | -0.082 | 9.65
-3 | 0.135 | 0.00748 | -0.083 | 18.032
-2.5 | 0.196 | 0.00732 | -0.084 | 26.79
-2 | 0.257 | 0.00722 | -0.086 | 35.637
-1.5 | 0.319 | 0.00713 | -0.087 | 44.715
-1 | 0.381 | 0.00694 | -0.088 | 54.926
-0.5 | 0.442 | 0.0055 | -0.089 | 80.382
0 | 0.507 | 0.00544 | -0.09 | 93.245
0.5 | 0.569 | 0.00544 | -0.091 | 104.531
1 | 0.63 | 0.00545 | -0.092 | 115.59
1.5 | 0.692 | 0.00551 | -0.093 | 125.489
2 | 0.753 | 0.00556 | -0.095 | 135.4
2.5 | 0.815 | 0.00541 | -0.096 | 150.45
3 | 0.876 | 0.00546 | -0.097 | 160.516
3.5 | 0.938 | 0.00558 | -0.098 | 167.908
4 | 0.999 | 0.00575 | -0.099 | 173.725
4.5 | 1.06 | 0.00595 | -0.1 | 178.244
5 | 1.115 | 0.0061 | -0.101 | 182.725
5.5 | 1.173 | 0.00642 | -0.102 | 182.582
6 | 1.23 | 0.00661 | -0.103 | 186.121
6.5 | 1.287 | 0.00685 | -0.104 | 187.934
7 | 1.34 | 0.00707 | -0.106 | 189.476
7.5 | 1.351 | 0.01594 | -0.103 | 84.762
8 | 1.396 | 0.01699 | -0.104 | 82.163
8.5 | 1.438 | 0.01788 | -0.105 | 80.434
9 | 1.478 | 0.01883 | -0.105 | 78.487
9.5 | 1.514 | 0.02023 | -0.106 | 74.851
10 | 1.548 | 0.02129 | -0.107 | 72.687
10.5 | 1.578 | 0.02254 | -0.108 | 69.988
11 | 1.604 | 0.02366 | -0.109 | 67.784
11.5 | 1.626 | 0.0249 | -0.109 | 65.316
12 | 1.644 | 0.02624 | -0.11 | 62.668
12.5 | 1.658 | 0.02772 | -0.111 | 59.8
13 | 1.667 | 0.02936 | -0.112 | 56.762
13.5 | 1.661 | 0.03095 | -0.112 | 53.663
14 | 1.649 | 0.03273 | -0.113 | 50.391
14.5 | 1.632 | 0.03486 | -0.114 | 46.802
15 | 1.609 | 0.03671 | -0.114 | 43.823
15.5 | 1.581 | 0.03895 | -0.115 | 40.576
16 | 1.548 | 0.0412 | -0.116 | 37.576
16.5 | 1.511 | 0.04397 | -0.116 | 34.362
17 | 1.47 | 0.04662 | -0.117 | 31.536
17.5 | 1.426 | 0.05003 | -0.117 | 28.507
18 | 1.379 | 0.05358 | -0.117 | 25.744

## 50. Re 2M Mach 0.00 (2)
BIGFOIL.COM POLAR EXPORT
GA 40A615
GA 40A615 |  |  |  | Cl Max: | 1.5636 | at alpha= | 20 | deg
XFOIL ncrit=9 |  |  |  | L/D Max: | 199.179 | at alpha= | 6 | deg
Re: | 2000000 |  |  | Cd Min: | 0.08837 | at alpha= | 20 | deg
Mach: | 0 |  |  | Cl=0 at alpha= | -4.1883 | deg
|  |  |  | @ Cl=0.1, Cd= | 0.0080158
|  |  |  | @ Cl=0.4, Cd= | 0.0058619
|  |  |  | @ Cl=0.6, Cd= | 0.0050974
alpha (deg) | Cl | Cd | Cm | Cl/Cd
-12 | -0.5436 | 0.03761 | -0.1183 | -14.4536
-11 | -0.6273 | 0.02437 | -0.1031 | -25.7407
-10.5 | -0.6093 | 0.02084 | -0.0994 | -29.237
-10 | -0.5759 | 0.01854 | -0.0971 | -31.0626
-9.5 | -0.5377 | 0.01657 | -0.0951 | -32.4502
-9 | -0.4942 | 0.01502 | -0.0938 | -32.9028
-8.5 | -0.4481 | 0.01379 | -0.0927 | -32.4946
-8 | -0.3993 | 0.01282 | -0.092 | -31.1466
-7.5 | -0.3484 | 0.01208 | -0.0915 | -28.8411
-7 | -0.3025 | 0.01073 | -0.0902 | -28.192
-6.5 | -0.2491 | 0.01031 | -0.09 | -24.161
-6 | -0.1955 | 0.00987 | -0.0899 | -19.8075
-5.5 | -0.1427 | 0.00935 | -0.0896 | -15.262
-5 | -0.0895 | 0.00896 | -0.0894 | -9.9888
-4.5 | -0.0341 | 0.00868 | -0.0896 | -3.9286
-4 | 0.0206 | 0.00833 | -0.0897 | 2.473
-3.5 | 0.0759 | 0.00809 | -0.0898 | 9.382
-3 | 0.1311 | 0.00792 | -0.09 | 16.553
-2.5 | 0.1865 | 0.00768 | -0.0902 | 24.2839
-2 | 0.2426 | 0.00749 | -0.0905 | 32.3899
-1.5 | 0.2987 | 0.0073 | -0.0908 | 40.9178
-1 | 0.3524 | 0.00689 | -0.0908 | 51.1466
-0.5 | 0.3991 | 0.00587 | -0.0899 | 67.9898
0 | 0.4503 | 0.00541 | -0.0894 | 83.2348
0.5 | 0.504 | 0.00518 | -0.0893 | 97.2973
1 | 0.5583 | 0.00509 | -0.0892 | 109.6857
1.5 | 0.6148 | 0.0051 | -0.0896 | 120.549
2 | 0.6708 | 0.00514 | -0.09 | 130.5058
2.5 | 0.7262 | 0.00524 | -0.0903 | 138.5878
3 | 0.7822 | 0.00523 | -0.0906 | 149.5602
3.5 | 0.8378 | 0.00523 | -0.0909 | 160.1912
4 | 0.8916 | 0.00526 | -0.0909 | 169.5057
4.5 | 0.9489 | 0.00529 | -0.0916 | 179.3762
5 | 1.0236 | 0.00537 | -0.0963 | 190.6145
5.5 | 1.0975 | 0.00556 | -0.1011 | 197.3921
6 | 1.1652 | 0.00585 | -0.1045 | 199.1795
6.5 | 1.2002 | 0.00657 | -0.101 | 182.6788
7 | 1.2141 | 0.00804 | -0.0937 | 151.0075
7.5 | 1.2199 | 0.00954 | -0.085 | 127.8721
8 | 1.2123 | 0.01106 | -0.074 | 109.6112
8.5 | 1.2101 | 0.01336 | -0.0663 | 90.5763
9 | 1.2184 | 0.01604 | -0.0616 | 75.9601
9.5 | 1.2324 | 0.01875 | -0.0583 | 65.728
10 | 1.2515 | 0.02121 | -0.0557 | 59.0052
10.5 | 1.2755 | 0.02335 | -0.0537 | 54.6253
11 | 1.2984 | 0.02559 | -0.0516 | 50.7386
11.5 | 1.323 | 0.02773 | -0.0498 | 47.7101
12 | 1.3454 | 0.0301 | -0.048 | 44.6977
12.5 | 1.3695 | 0.03243 | -0.0465 | 42.2294
13 | 1.39 | 0.03508 | -0.0448 | 39.6237
13.5 | 1.4111 | 0.03774 | -0.0433 | 37.39
14 | 1.4336 | 0.04034 | -0.042 | 35.5379
14.5 | 1.4519 | 0.04329 | -0.0406 | 33.5389
15 | 1.4697 | 0.04639 | -0.0392 | 31.6814
15.5 | 1.4878 | 0.04948 | -0.0381 | 30.0687
16 | 1.5024 | 0.05289 | -0.0368 | 28.4061
16.5 | 1.517 | 0.05642 | -0.0357 | 26.8876
17 | 1.5304 | 0.06011 | -0.0348 | 25.46
17.5 | 1.5411 | 0.06411 | -0.0339 | 24.0384
18 | 1.5446 | 0.06896 | -0.0329 | 22.3985
18.5 | 1.5547 | 0.07312 | -0.0323 | 21.2623
19 | 1.5609 | 0.07777 | -0.0318 | 20.0707
19.5 | 1.5633 | 0.08294 | -0.0315 | 18.8486
20 | 1.5636 | 0.08837 | -0.0313 | 17.6938

## 51. Re 2M Mach 0.10 (1)
BIGFOIL.COM POLAR EXPORT
GA 40A615
GA 40A615 |  |  |  | Cl Max: | 1.659 | at alpha= | 13 | deg
JavaFoil+Calcfoil stall+Eppler ext transition |  |  |  | L/D Max: | 188.464 | at alpha= | 7 | deg
Re: | 2000000 |  |  | Cd Min: | 0.0054 | at alpha= | 2.5 | deg
Mach: | 0.1 |  |  | Cl=0 at alpha= | -4.1186 | deg
|  |  |  | @ Cl=0.1, Cd= | 0.0075933
|  |  |  | @ Cl=0.4, Cd= | 0.0065803
|  |  |  | @ Cl=0.6, Cd= | 0.0054847
alpha (deg) | Cl | Cd | Cm | Cl/Cd
-17.5 | -0.352 | 0.13603 | -0.026 | -2.591
-17 | -0.366 | 0.13148 | -0.026 | -2.78
-16.5 | -0.378 | 0.12464 | -0.026 | -3.036
-16 | -0.391 | 0.11904 | -0.027 | -3.283
-15.5 | -0.403 | 0.11427 | -0.027 | -3.522
-15 | -0.413 | 0.10763 | -0.027 | -3.84
-14.5 | -0.423 | 0.10425 | -0.028 | -4.058
-14 | -0.431 | 0.09848 | -0.028 | -4.38
-13.5 | -0.438 | 0.09327 | -0.028 | -4.695
-13 | -0.443 | 0.089 | -0.029 | -4.972
-12.5 | -0.445 | 0.08447 | -0.029 | -5.266
-12 | -0.444 | 0.07862 | -0.03 | -5.654
-11.5 | -0.441 | 0.07354 | -0.031 | -6.001
-11 | -0.435 | 0.06944 | -0.032 | -6.263
-10.5 | -0.425 | 0.06668 | -0.032 | -6.37
-10 | -0.411 | 0.06234 | -0.032 | -6.594
-9.5 | -0.394 | 0.0582 | -0.033 | -6.763
-9 | -0.372 | 0.0555 | -0.034 | -6.71
-8.5 | -0.347 | 0.0523 | -0.034 | -6.642
-8 | -0.319 | 0.04866 | -0.035 | -6.55
-7.5 | -0.353 | 0.00913 | -0.074 | -38.608
-7 | -0.309 | 0.00882 | -0.075 | -35.014
-6.5 | -0.262 | 0.00855 | -0.076 | -30.61
-6 | -0.211 | 0.00834 | -0.077 | -25.317
-5.5 | -0.158 | 0.00862 | -0.078 | -18.318
-5 | -0.102 | 0.0084 | -0.079 | -12.181
-4.5 | -0.045 | 0.0079 | -0.08 | -5.661
-4 | 0.014 | 0.00787 | -0.082 | 1.821
-3.5 | 0.075 | 0.00766 | -0.083 | 9.726
-3 | 0.135 | 0.0075 | -0.084 | 18.054
-2.5 | 0.197 | 0.00728 | -0.085 | 27.052
-2 | 0.259 | 0.00719 | -0.086 | 35.979
-1.5 | 0.321 | 0.0071 | -0.087 | 45.13
-1 | 0.383 | 0.00699 | -0.088 | 54.762
-0.5 | 0.444 | 0.00552 | -0.089 | 80.564
0 | 0.51 | 0.00544 | -0.091 | 93.597
0.5 | 0.571 | 0.00548 | -0.092 | 104.324
1 | 0.633 | 0.00549 | -0.093 | 115.348
1.5 | 0.695 | 0.00555 | -0.094 | 125.273
2 | 0.757 | 0.00556 | -0.095 | 136.108
2.5 | 0.819 | 0.0054 | -0.096 | 151.687
3 | 0.881 | 0.00547 | -0.097 | 160.939
3.5 | 0.942 | 0.0056 | -0.098 | 168.2
4 | 1.004 | 0.00574 | -0.099 | 174.868
4.5 | 1.066 | 0.00594 | -0.101 | 179.409
5 | 1.12 | 0.0061 | -0.102 | 183.745
5.5 | 1.179 | 0.00646 | -0.103 | 182.587
6 | 1.236 | 0.00667 | -0.104 | 185.397
6.5 | 1.293 | 0.00691 | -0.105 | 187.048
7 | 1.347 | 0.00714 | -0.106 | 188.464
7.5 | 1.356 | 0.01614 | -0.104 | 84.012
8 | 1.4 | 0.01717 | -0.104 | 81.576
8.5 | 1.443 | 0.01811 | -0.105 | 79.683
9 | 1.482 | 0.01908 | -0.106 | 77.697
9.5 | 1.518 | 0.02052 | -0.107 | 73.963
10 | 1.55 | 0.0216 | -0.107 | 71.767
10.5 | 1.579 | 0.02286 | -0.108 | 69.103
11 | 1.605 | 0.02402 | -0.109 | 66.811
11.5 | 1.625 | 0.02529 | -0.11 | 64.274
12 | 1.641 | 0.02672 | -0.111 | 61.431
12.5 | 1.653 | 0.02822 | -0.111 | 58.585
13 | 1.659 | 0.02989 | -0.112 | 55.509
13.5 | 1.65 | 0.03165 | -0.113 | 52.128
14 | 1.634 | 0.03355 | -0.114 | 48.698
14.5 | 1.612 | 0.03558 | -0.114 | 45.307
15 | 1.584 | 0.03754 | -0.115 | 42.2
15.5 | 1.551 | 0.0398 | -0.116 | 38.958
16 | 1.512 | 0.04223 | -0.116 | 35.807
16.5 | 1.469 | 0.04504 | -0.117 | 32.614
17 | 1.422 | 0.0481 | -0.117 | 29.563
17.5 | 1.372 | 0.05191 | -0.117 | 26.419
18 | 1.317 | 0.05643 | -0.117 | 23.345

## 52. Re 2M Mach 0.10 (2)
BIGFOIL.COM POLAR EXPORT
GA 40A615
GA 40A615 |  |  |  | Cl Max: | 1.5521 | at alpha= | 19.5 | deg
XFOIL ncrit=9 |  |  |  | L/D Max: | 197.549 | at alpha= | 5.5 | deg
Re: | 2000000 |  |  | Cd Min: | 0.09199 | at alpha= | 20 | deg
Mach: | 0.1 |  |  | Cl=0 at alpha= | -4.1891 | deg
|  |  |  | @ Cl=0.1, Cd= | 0.0080772
|  |  |  | @ Cl=0.4, Cd= | 0.0059548
|  |  |  | @ Cl=0.6, Cd= | 0.0051135
alpha (deg) | Cl | Cd | Cm | Cl/Cd
-10 | -0.5609 | 0.02118 | -0.1006 | -26.4825
-9.5 | -0.5321 | 0.01806 | -0.0976 | -29.4629
-9 | -0.4923 | 0.01599 | -0.0958 | -30.788
-8.5 | -0.448 | 0.01443 | -0.0943 | -31.0464
-8 | -0.3999 | 0.01326 | -0.0934 | -30.1584
-7.5 | -0.3497 | 0.01235 | -0.0926 | -28.3158
-7 | -0.3038 | 0.01092 | -0.0912 | -27.8205
-6.5 | -0.2503 | 0.01043 | -0.091 | -23.9981
-6 | -0.1964 | 0.00996 | -0.0908 | -19.7189
-5.5 | -0.1422 | 0.00959 | -0.0906 | -14.8279
-5 | -0.0899 | 0.00901 | -0.0901 | -9.9778
-4.5 | -0.0342 | 0.00871 | -0.0903 | -3.9265
-4 | 0.0208 | 0.00835 | -0.0903 | 2.491
-3.5 | 0.0768 | 0.00817 | -0.0905 | 9.4002
-3 | 0.1318 | 0.00795 | -0.0905 | 16.5786
-2.5 | 0.1877 | 0.0077 | -0.0907 | 24.3766
-2 | 0.2442 | 0.0075 | -0.0911 | 32.56
-1.5 | 0.3006 | 0.00732 | -0.0914 | 41.0656
-1 | 0.3547 | 0.00694 | -0.0914 | 51.1095
-0.5 | 0.4016 | 0.00592 | -0.0904 | 67.8378
0 | 0.4531 | 0.00543 | -0.0899 | 83.4438
0.5 | 0.5071 | 0.0052 | -0.0898 | 97.5192
1 | 0.5617 | 0.0051 | -0.0897 | 110.1373
1.5 | 0.6184 | 0.00512 | -0.0901 | 120.7812
2 | 0.6748 | 0.00517 | -0.0904 | 130.5222
2.5 | 0.7306 | 0.00526 | -0.0907 | 138.8973
3 | 0.787 | 0.00525 | -0.0911 | 149.9048
3.5 | 0.8428 | 0.00525 | -0.0914 | 160.5333
4 | 0.8968 | 0.00529 | -0.0913 | 169.5274
4.5 | 0.9545 | 0.00532 | -0.092 | 179.4173
5 | 1.0295 | 0.0054 | -0.0967 | 190.6481
5.5 | 1.1043 | 0.00559 | -0.1015 | 197.5492
6.5 | 1.2062 | 0.00664 | -0.1011 | 181.6566
7 | 1.2184 | 0.00815 | -0.0933 | 149.4969
7.5 | 1.2204 | 0.00964 | -0.0838 | 126.5975
8 | 1.2125 | 0.01127 | -0.073 | 107.5865
8.5 | 1.2109 | 0.01374 | -0.0656 | 88.1295
9 | 1.2184 | 0.0166 | -0.0611 | 73.3976
10 | 1.2515 | 0.02186 | -0.0551 | 57.2507
10.5 | 1.2749 | 0.02409 | -0.053 | 52.9224
11 | 1.2976 | 0.02638 | -0.0509 | 49.1888
11.5 | 1.3216 | 0.02862 | -0.0491 | 46.1775
12 | 1.3444 | 0.03104 | -0.0472 | 43.3119
12.5 | 1.3684 | 0.03342 | -0.0457 | 40.9455
13 | 1.3883 | 0.03618 | -0.0439 | 38.372
13.5 | 1.4107 | 0.0388 | -0.0424 | 36.3582
14 | 1.4319 | 0.04158 | -0.0411 | 34.4372
14.5 | 1.4478 | 0.04483 | -0.0395 | 32.2953
15 | 1.4684 | 0.04773 | -0.0383 | 30.7647
15.5 | 1.4859 | 0.05092 | -0.037 | 29.1811
16 | 1.4964 | 0.05483 | -0.0355 | 27.2916
16.5 | 1.5132 | 0.05826 | -0.0346 | 25.9732
17 | 1.5263 | 0.06202 | -0.0336 | 24.6098
17.5 | 1.5361 | 0.0662 | -0.0327 | 23.2039
18 | 1.54 | 0.07111 | -0.0318 | 21.6566
18.5 | 1.5476 | 0.07564 | -0.0311 | 20.4601
19 | 1.5517 | 0.08065 | -0.0307 | 19.2399
19.5 | 1.5521 | 0.08615 | -0.0304 | 18.0163
20 | 1.5497 | 0.09199 | -0.0303 | 16.8464

## 53. Re 2M Mach 0.25 (1)
BIGFOIL.COM POLAR EXPORT
GA 40A615
GA 40A615 |  |  |  | Cl Max: | 1.609 | at alpha= | 12 | deg
JavaFoil+Calcfoil stall+Eppler ext transition |  |  |  | L/D Max: | 183.946 | at alpha= | 6 | deg
Re: | 2000000 |  |  | Cd Min: | 0.00549 | at alpha= | 2.5 | deg
Mach: | 0.25 |  |  | Cl=0 at alpha= | -4.123 | deg
|  |  |  | @ Cl=0.1, Cd= | 0.0077205
|  |  |  | @ Cl=0.4, Cd= | 0.0069044
|  |  |  | @ Cl=0.6, Cd= | 0.0055759
alpha (deg) | Cl | Cd | Cm | Cl/Cd
-15 | -0.064 | 0.10983 | -0.029 | -0.585
-14.5 | -0.088 | 0.10477 | -0.029 | -0.836
-14 | -0.165 | 0.10081 | -0.029 | -1.64
-13.5 | -0.21 | 0.09555 | -0.03 | -2.194
-13 | -0.246 | 0.0914 | -0.03 | -2.693
-12.5 | -0.277 | 0.08675 | -0.03 | -3.194
-12 | -0.303 | 0.08228 | -0.03 | -3.684
-11.5 | -0.324 | 0.07744 | -0.03 | -4.184
-11 | -0.34 | 0.07271 | -0.031 | -4.672
-10.5 | -0.349 | 0.06934 | -0.031 | -5.038
-10 | -0.353 | 0.06529 | -0.032 | -5.408
-9.5 | -0.351 | 0.0616 | -0.033 | -5.69
-9 | -0.342 | 0.05737 | -0.034 | -5.956
-8.5 | -0.327 | 0.05291 | -0.034 | -6.175
-8 | -0.306 | 0.04979 | -0.035 | -6.145
-7.5 | -0.281 | 0.04607 | -0.04 | -6.092
-7 | -0.248 | 0.04409 | -0.038 | -5.634
-6.5 | -0.261 | 0.00864 | -0.078 | -30.256
-6 | -0.213 | 0.00849 | -0.079 | -25.057
-5.5 | -0.16 | 0.00879 | -0.08 | -18.185
-5 | -0.104 | 0.00833 | -0.082 | -12.485
-4.5 | -0.046 | 0.00805 | -0.083 | -5.669
-4 | 0.015 | 0.0078 | -0.084 | 1.88
-3.5 | 0.076 | 0.00777 | -0.085 | 9.829
-3 | 0.139 | 0.00764 | -0.086 | 18.189
-2.5 | 0.202 | 0.00739 | -0.087 | 27.368
-2 | 0.266 | 0.00725 | -0.088 | 36.645
-1.5 | 0.329 | 0.00716 | -0.09 | 45.995
-1 | 0.393 | 0.00707 | -0.091 | 55.603
-0.5 | 0.456 | 0.00558 | -0.092 | 81.864
0 | 0.524 | 0.00554 | -0.093 | 94.57
0.5 | 0.587 | 0.00558 | -0.094 | 105.288
1 | 0.651 | 0.00556 | -0.095 | 117.128
1.5 | 0.714 | 0.00562 | -0.096 | 127
2 | 0.778 | 0.00568 | -0.098 | 136.925
2.5 | 0.841 | 0.00549 | -0.099 | 153.272
3 | 0.905 | 0.00556 | -0.1 | 162.699
3.5 | 0.968 | 0.0057 | -0.101 | 169.895
4 | 1.032 | 0.00587 | -0.102 | 175.645
4.5 | 1.095 | 0.00613 | -0.103 | 178.671
5 | 1.15 | 0.0063 | -0.104 | 182.631
5.5 | 1.21 | 0.00674 | -0.106 | 179.558
6 | 1.269 | 0.0069 | -0.107 | 183.946
6.5 | 1.286 | 0.01586 | -0.104 | 81.038
7 | 1.38 | 0.00752 | -0.109 | 183.409
7.5 | 1.383 | 0.01725 | -0.106 | 80.166
8 | 1.427 | 0.01834 | -0.107 | 77.78
8.5 | 1.467 | 0.0194 | -0.107 | 75.609
9 | 1.502 | 0.02088 | -0.108 | 71.944
9.5 | 1.535 | 0.0221 | -0.109 | 69.463
10 | 1.562 | 0.02331 | -0.11 | 67.008
10.5 | 1.583 | 0.02477 | -0.111 | 63.927
11 | 1.599 | 0.02626 | -0.112 | 60.879
11.5 | 1.608 | 0.02768 | -0.112 | 58.073
12 | 1.609 | 0.02939 | -0.113 | 54.753
12.5 | 1.604 | 0.03124 | -0.114 | 51.34
13 | 1.59 | 0.03314 | -0.115 | 47.985
13.5 | 1.552 | 0.03532 | -0.115 | 43.928
14 | 1.502 | 0.03794 | -0.116 | 39.586
14.5 | 1.441 | 0.04049 | -0.117 | 35.582
15 | 1.369 | 0.04358 | -0.117 | 31.404
15.5 | 1.282 | 0.0483 | -0.117 | 26.549
16 | 1.162 | 0.0641 | -0.112 | 18.121
16.5 | 0.971 | 0.12289 | -0.08 | 7.904
17 | 0.877 | 0.1383 | -0.073 | 6.342

## 54. Re 2M Mach 0.25 (2)
BIGFOIL.COM POLAR EXPORT
GA 40A615
GA 40A615 |  |  |  | Cl Max: | 1.4985 | at alpha= | 18 | deg
XFOIL ncrit=9 |  |  |  | L/D Max: | 199.128 | at alpha= | 6 | deg
Re: | 2000000 |  |  | Cd Min: | 0.21423 | at alpha= | -20 | deg
Mach: | 0.25 |  |  | Cl=0 at alpha= | -4.194 | deg
|  |  |  | @ Cl=0.1, Cd= | 0.0082219
|  |  |  | @ Cl=0.4, Cd= | 0.0065255
|  |  |  | @ Cl=0.6, Cd= | 0.0052138
alpha (deg) | Cl | Cd | Cm | Cl/Cd
-20 | -0.3909 | 0.21423 | -0.0346 | -1.8247
-19.5 | -0.3757 | 0.20898 | -0.0373 | -1.7978
-19 | -0.3585 | 0.20274 | -0.0407 | -1.7683
-18 | -0.3249 | 0.18947 | -0.048 | -1.7148
-17.5 | -0.3089 | 0.18277 | -0.0517 | -1.6901
-17 | -0.2931 | 0.17586 | -0.0553 | -1.6667
-16.5 | -0.2786 | 0.16858 | -0.0587 | -1.6526
-16 | -0.2625 | 0.16201 | -0.0622 | -1.6203
-15.5 | -0.246 | 0.15573 | -0.0655 | -1.5797
-15 | -0.2271 | 0.15065 | -0.0686 | -1.5075
-14.5 | -0.2111 | 0.1444 | -0.0718 | -1.4619
-14 | -0.1964 | 0.13769 | -0.0752 | -1.4264
-13.5 | -0.1872 | 0.12925 | -0.0791 | -1.4484
-13 | -0.1739 | 0.12254 | -0.0824 | -1.4191
-12.5 | -0.1624 | 0.11547 | -0.0856 | -1.4064
-12 | -0.1517 | 0.10851 | -0.0888 | -1.398
-11.5 | -0.1445 | 0.10146 | -0.0917 | -1.4242
-11 | -0.1323 | 0.09563 | -0.0944 | -1.3835
-10.5 | -0.1264 | 0.08863 | -0.0975 | -1.4262
-10 | -0.12 | 0.08199 | -0.1006 | -1.4636
-9.5 | -0.1384 | 0.07085 | -0.1053 | -1.9534
-9 | -0.1604 | 0.06019 | -0.1112 | -2.6649
-8.5 | -0.2273 | 0.04755 | -0.1167 | -4.7802
-8 | -0.2811 | 0.03509 | -0.112 | -8.0108
-7.5 | -0.3467 | 0.01561 | -0.1004 | -22.2101
-7 | -0.3014 | 0.01342 | -0.0985 | -22.459
-6.5 | -0.2554 | 0.01134 | -0.0964 | -22.522
-6 | -0.2002 | 0.01073 | -0.0958 | -18.658
-5.5 | -0.1461 | 0.01008 | -0.0949 | -14.494
-5 | -0.0913 | 0.00937 | -0.0943 | -9.7439
-4.5 | -0.0347 | 0.00893 | -0.094 | -3.8858
-4 | 0.022 | 0.00856 | -0.0937 | 2.5701
-3.5 | 0.0791 | 0.00832 | -0.0936 | 9.5072
-3 | 0.1366 | 0.00805 | -0.0936 | 16.9689
-2.5 | 0.1947 | 0.00779 | -0.0938 | 24.9936
-2 | 0.253 | 0.00762 | -0.094 | 33.2021
-1.5 | 0.3108 | 0.00743 | -0.0942 | 41.8304
-1 | 0.3674 | 0.0072 | -0.0942 | 51.0278
-0.5 | 0.4167 | 0.00618 | -0.0934 | 67.4272
0 | 0.4686 | 0.00552 | -0.0927 | 84.8913
0.5 | 0.524 | 0.00529 | -0.0925 | 99.0548
1 | 0.58 | 0.0052 | -0.0923 | 111.5385
1.5 | 0.6381 | 0.00524 | -0.0926 | 121.7748
2 | 0.6961 | 0.00535 | -0.0929 | 130.1121
2.5 | 0.7549 | 0.00536 | -0.0934 | 140.8396
3 | 0.8131 | 0.00538 | -0.0937 | 151.1338
3.5 | 0.8705 | 0.00539 | -0.0938 | 161.5028
4 | 0.926 | 0.00549 | -0.0936 | 168.6703
4.5 | 0.9851 | 0.00545 | -0.094 | 180.7523
5 | 1.062 | 0.00559 | -0.0986 | 189.9821
5.5 | 1.1416 | 0.00577 | -0.1037 | 197.851
6 | 1.2107 | 0.00608 | -0.1066 | 199.1283
6.5 | 1.2374 | 0.00703 | -0.1009 | 176.0171
7 | 1.2391 | 0.00868 | -0.0908 | 142.7535
7.5 | 1.225 | 0.0103 | -0.078 | 118.932
8 | 1.2168 | 0.01282 | -0.0688 | 94.9142
8.5 | 1.2145 | 0.01627 | -0.0628 | 74.6466
9 | 1.2189 | 0.01978 | -0.0584 | 61.6229
9.5 | 1.2308 | 0.02288 | -0.0549 | 53.7937
10 | 1.2481 | 0.02566 | -0.0519 | 48.6399
10.5 | 1.2704 | 0.02817 | -0.0495 | 45.0976
11 | 1.2939 | 0.0307 | -0.0473 | 42.1466
11.5 | 1.3162 | 0.03341 | -0.0452 | 39.3954
12 | 1.3404 | 0.03606 | -0.0434 | 37.1714
12.5 | 1.3621 | 0.03894 | -0.0414 | 34.9795
13 | 1.3811 | 0.04212 | -0.0395 | 32.7896
13.5 | 1.404 | 0.04501 | -0.0379 | 31.1931
14 | 1.4202 | 0.04856 | -0.036 | 29.2463
14.5 | 1.4383 | 0.05199 | -0.0344 | 27.6649
15 | 1.4552 | 0.05561 | -0.0329 | 26.168
15.5 | 1.4638 | 0.06004 | -0.0313 | 24.3804
16 | 1.4792 | 0.06391 | -0.03 | 23.145
16.5 | 1.4901 | 0.06836 | -0.0288 | 21.7978
17 | 1.4923 | 0.07373 | -0.0277 | 20.2401
17.5 | 1.4948 | 0.07918 | -0.0268 | 18.8785
18 | 1.4985 | 0.08464 | -0.0262 | 17.7044
18.5 | 1.4965 | 0.09078 | -0.0258 | 16.4849
19 | 1.4907 | 0.09756 | -0.0259 | 15.2798
19.5 | 1.4812 | 0.10503 | -0.0267 | 14.1026
20 | 1.4617 | 0.11412 | -0.0284 | 12.8084

## 55. Re 2M Mach 0.50 (1)
BIGFOIL.COM POLAR EXPORT
GA 40A615
GA 40A615 |  |  |  | Cl Max: | 1.503 | at alpha= | 8 | deg
JavaFoil+Calcfoil stall+Eppler ext transition |  |  |  | L/D Max: | 177.149 | at alpha= | 4.5 | deg
Re: | 2000000 |  |  | Cd Min: | 0.00596 | at alpha= | 0 | deg
Mach: | 0.5 |  |  | Cl=0 at alpha= | -4.125 | deg
|  |  |  | @ Cl=0.1, Cd= | 0.0081283
|  |  |  | @ Cl=0.4, Cd= | 0.0074756
|  |  |  | @ Cl=0.6, Cd= | 0.0059663
alpha (deg) | Cl | Cd | Cm | Cl/Cd
-20 | -0.883 | 0.17803 | -0.033 | -4.96
-19.5 | -0.859 | 0.17869 | -0.034 | -4.805
-19 | -0.831 | 0.16656 | -0.034 | -4.989
-18.5 | -0.802 | 0.16354 | -0.034 | -4.907
-18 | -0.774 | 0.15679 | -0.033 | -4.934
-17.5 | -0.746 | 0.15251 | -0.034 | -4.891
-17 | -0.718 | 0.14852 | -0.034 | -4.838
-16.5 | -0.691 | 0.14138 | -0.034 | -4.887
-16 | -0.663 | 0.13673 | -0.034 | -4.851
-15.5 | -0.636 | 0.13472 | -0.034 | -4.719
-15 | -0.609 | 0.13117 | -0.035 | -4.639
-14.5 | -0.581 | 0.12447 | -0.035 | -4.667
-14 | -0.554 | 0.11806 | -0.036 | -4.69
-13.5 | -0.527 | 0.11159 | -0.037 | -4.718
-13 | -0.497 | 0.10883 | -0.034 | -4.567
-12.5 | -0.469 | 0.10296 | -0.034 | -4.557
-12 | -0.442 | 0.09956 | -0.034 | -4.435
-11.5 | -0.414 | 0.09704 | -0.035 | -4.265
-11 | -0.386 | 0.09043 | -0.036 | -4.27
-10.5 | -0.358 | 0.09085 | -0.036 | -3.945
-10 | -0.33 | 0.08477 | -0.036 | -3.899
-9.5 | -0.303 | 0.08521 | -0.037 | -3.552
-9 | -0.274 | 0.07128 | -0.036 | -3.85
-8.5 | -0.247 | 0.05842 | -0.038 | -4.222
-8 | -0.219 | 0.0535 | -0.039 | -4.088
-7.5 | -0.191 | 0.0492 | -0.04 | -3.876
-7 | -0.162 | 0.04771 | -0.039 | -3.405
-6.5 | -0.134 | 0.04626 | -0.037 | -2.899
-6 | -0.106 | 0.04323 | -0.038 | -2.452
-5.5 | -0.078 | 0.03936 | -0.042 | -1.981
-5 | -0.082 | 0.03685 | -0.044 | -2.237
-4.5 | -0.048 | 0.00818 | -0.092 | -5.831
-4 | 0.016 | 0.00843 | -0.094 | 1.875
-3.5 | 0.084 | 0.00819 | -0.095 | 10.213
-3 | 0.154 | 0.00792 | -0.096 | 19.407
-2.5 | 0.225 | 0.0078 | -0.098 | 28.8
-2 | 0.296 | 0.00766 | -0.099 | 38.674
-1.5 | 0.368 | 0.00756 | -0.1 | 48.631
-1 | 0.44 | 0.00737 | -0.101 | 59.643
-0.5 | 0.51 | 0.00757 | -0.103 | 67.43
0 | 0.585 | 0.00596 | -0.104 | 98.217
0.5 | 0.657 | 0.00599 | -0.105 | 109.683
1 | 0.728 | 0.00606 | -0.107 | 120.111
1.5 | 0.799 | 0.00611 | -0.108 | 130.711
2 | 0.87 | 0.00623 | -0.109 | 139.66
2.5 | 0.941 | 0.00604 | -0.11 | 155.853
3 | 1.012 | 0.00621 | -0.112 | 162.809
3.5 | 1.083 | 0.00645 | -0.113 | 167.816
4 | 1.154 | 0.00668 | -0.114 | 172.685
4.5 | 1.224 | 0.00691 | -0.116 | 177.149
5 | 1.282 | 0.00755 | -0.117 | 169.698
5.5 | 1.346 | 0.00785 | -0.118 | 171.528
6 | 1.408 | 0.00817 | -0.119 | 172.4
6.5 | 1.466 | 0.00865 | -0.121 | 169.341
7 | 1.447 | 0.02171 | -0.116 | 66.631
7.5 | 1.482 | 0.02325 | -0.117 | 63.746
8 | 1.503 | 0.02514 | -0.118 | 59.784
8.5 | 1.502 | 0.0271 | -0.118 | 55.404
9 | 1.459 | 0.02932 | -0.119 | 49.78
9.5 | 1.296 | 0.03181 | -0.12 | 40.758
10 | 0.935 | 0.03481 | -0.121 | 26.857
10.5 | 0.822 | 0.08484 | -0.053 | 9.691
11 | 0.852 | 0.07752 | -0.061 | 10.989
11.5 | 0.878 | 0.09194 | -0.057 | 9.549
12 | 0.906 | 0.0991 | -0.06 | 9.143
12.5 | 0.933 | 0.13025 | -0.06 | 7.165
13 | 0.961 | 0.11333 | -0.062 | 8.483

## 56. Re 2M Mach 0.50 (2)
BIGFOIL.COM POLAR EXPORT
GA 40A615
GA 40A615 |  |  |  | Cl Max: | 1.3539 | at alpha= | 6 | deg
XFOIL ncrit=9 |  |  |  | L/D Max: | 189.622 | at alpha= | 6 | deg
Re: | 2000000 |  |  | Cd Min: | 0.23256 | at alpha= | -20 | deg
Mach: | 0.5 |  |  | Cl=0 at alpha= | -4.3393 | deg
|  |  |  | @ Cl=0.1, Cd= | 0.0093618
|  |  |  | @ Cl=0.4, Cd= | 0.0077739
|  |  |  | @ Cl=0.6, Cd= | 0.0058641
alpha (deg) | Cl | Cd | Cm | Cl/Cd
-20 | -0.4168 | 0.23256 | -0.0325 | -1.7922
-19.5 | -0.3948 | 0.22573 | -0.0369 | -1.749
-19 | -0.3726 | 0.21812 | -0.0413 | -1.7082
-18.5 | -0.3512 | 0.21063 | -0.0458 | -1.6674
-18 | -0.3297 | 0.20345 | -0.0501 | -1.6205
-17.5 | -0.3088 | 0.19614 | -0.0544 | -1.5744
-17 | -0.2881 | 0.18869 | -0.0587 | -1.5268
-16.5 | -0.2671 | 0.18143 | -0.0625 | -1.4722
-16 | -0.2458 | 0.1745 | -0.0665 | -1.4086
-15.5 | -0.2249 | 0.1677 | -0.0703 | -1.3411
-15 | -0.2032 | 0.16139 | -0.0741 | -1.2591
-14.5 | -0.1829 | 0.15447 | -0.0779 | -1.184
-14 | -0.1631 | 0.14754 | -0.0816 | -1.1055
-13.5 | -0.1475 | 0.13925 | -0.086 | -1.0592
-13 | -0.1303 | 0.13214 | -0.0897 | -0.98608
-12.5 | -0.1131 | 0.125 | -0.0934 | -0.9048
-12 | -0.0939 | 0.11887 | -0.0962 | -0.78994
-11 | -0.0604 | 0.10604 | -0.1026 | -0.5696
-10.5 | -0.0461 | 0.09934 | -0.1059 | -0.46406
-10 | -0.0352 | 0.09188 | -0.1095 | -0.38311
-9.5 | -0.0253 | 0.08481 | -0.1129 | -0.29831
-9 | -0.0225 | 0.07698 | -0.1159 | -0.29228
-8.5 | -0.0214 | 0.06936 | -0.1194 | -0.30854
-8 | -0.0129 | 0.06357 | -0.1224 | -0.20293
-7 | -0.0672 | 0.04328 | -0.1345 | -1.5527
-6.5 | -0.0901 | 0.03708 | -0.1314 | -2.4299
-6 | -0.0841 | 0.03186 | -0.1286 | -2.6397
-5.5 | -0.074 | 0.02541 | -0.1244 | -2.9122
-5 | -0.0505 | 0.01935 | -0.1196 | -2.6098
-4.5 | -0.0169 | 0.0131 | -0.1146 | -1.2901
-4 | 0.0357 | 0.01034 | -0.1114 | 3.4526
-3.5 | 0.0971 | 0.00939 | -0.1095 | 10.3408
-3 | 0.1598 | 0.00878 | -0.1082 | 18.2005
-2.5 | 0.2241 | 0.00845 | -0.1073 | 26.5207
-2 | 0.29 | 0.00812 | -0.107 | 35.7143
-1.5 | 0.3562 | 0.0079 | -0.1068 | 45.0886
-1 | 0.4222 | 0.00771 | -0.1068 | 54.7601
-0.5 | 0.4845 | 0.00726 | -0.1064 | 66.7355
0 | 0.5362 | 0.00616 | -0.1046 | 87.0455
0.5 | 0.5966 | 0.00587 | -0.1038 | 101.6354
1 | 0.6598 | 0.00576 | -0.1033 | 114.5486
1.5 | 0.726 | 0.00579 | -0.1035 | 125.3886
2 | 0.7928 | 0.00586 | -0.1038 | 135.2901
2.5 | 0.8589 | 0.00596 | -0.1039 | 144.1107
3 | 0.9241 | 0.00613 | -0.1037 | 150.7504
3.5 | 0.9896 | 0.00617 | -0.1034 | 160.389
4 | 1.054 | 0.00622 | -0.1028 | 169.4534
4.5 | 1.1158 | 0.00629 | -0.1014 | 177.3927
5 | 1.209 | 0.00642 | -0.1064 | 188.3178
6 | 1.3539 | 0.00714 | -0.1077 | 189.6218
6.5 | 1.3421 | 0.00846 | -0.0929 | 158.6407
7 | 1.3041 | 0.01215 | -0.0784 | 107.3333
7.5 | 1.2674 | 0.01786 | -0.0686 | 70.963
8 | 1.2382 | 0.02351 | -0.0604 | 52.667
8.5 | 1.2155 | 0.02905 | -0.0536 | 41.8417
9 | 1.2044 | 0.03428 | -0.0482 | 35.1342
9.5 | 1.2103 | 0.03867 | -0.0441 | 31.2982
10 | 1.2286 | 0.0424 | -0.0409 | 28.9764
10.5 | 1.2528 | 0.04585 | -0.0381 | 27.3239
11 | 1.2752 | 0.04958 | -0.0352 | 25.72

## 57. Re 3M Mach 0.00 (1)
BIGFOIL.COM POLAR EXPORT
GA 40A615
GA 40A615 |  |  |  | Cl Max: | 1.672 | at alpha= | 13 | deg
JavaFoil+Calcfoil stall+Eppler ext transition |  |  |  | L/D Max: | 198.22 | at alpha= | 6 | deg
Re: | 3000000 |  |  | Cd Min: | 0.00506 | at alpha= | 2.5 | deg
Mach: | 0 |  |  | Cl=0 at alpha= | -4.1186 | deg
|  |  |  | @ Cl=0.1, Cd= | 0.0070403
|  |  |  | @ Cl=0.4, Cd= | 0.0060682
|  |  |  | @ Cl=0.6, Cd= | 0.0050903
alpha (deg) | Cl | Cd | Cm | Cl/Cd
-18 | -0.386 | 0.1379 | -0.026 | -2.8
-17.5 | -0.397 | 0.13194 | -0.026 | -3.011
-17 | -0.408 | 0.12648 | -0.026 | -3.227
-16.5 | -0.419 | 0.12103 | -0.027 | -3.459
-16 | -0.429 | 0.11567 | -0.027 | -3.706
-15.5 | -0.438 | 0.10958 | -0.028 | -3.996
-15 | -0.446 | 0.10395 | -0.028 | -4.291
-14.5 | -0.453 | 0.10015 | -0.028 | -4.523
-14 | -0.458 | 0.09557 | -0.029 | -4.797
-13.5 | -0.462 | 0.09038 | -0.029 | -5.114
-13 | -0.464 | 0.08581 | -0.03 | -5.408
-12.5 | -0.464 | 0.08085 | -0.03 | -5.734
-12 | -0.461 | 0.07651 | -0.031 | -6.02
-11.5 | -0.455 | 0.0711 | -0.033 | -6.405
-11 | -0.446 | 0.06735 | -0.033 | -6.627
-10.5 | -0.434 | 0.06438 | -0.034 | -6.741
-10 | -0.419 | 0.06064 | -0.035 | -6.903
-9.5 | -0.4 | 0.05639 | -0.037 | -7.097
-9 | -0.378 | 0.05216 | -0.039 | -7.247
-8.5 | -0.353 | 0.04816 | -0.041 | -7.324
-8 | -0.324 | 0.04427 | -0.044 | -7.321
-7.5 | -0.353 | 0.00856 | -0.074 | -41.312
-7 | -0.309 | 0.00824 | -0.075 | -37.524
-6.5 | -0.262 | 0.00805 | -0.076 | -32.499
-6 | -0.211 | 0.00822 | -0.077 | -25.65
-5.5 | -0.158 | 0.00757 | -0.078 | -20.814
-5 | -0.102 | 0.00762 | -0.079 | -13.376
-4.5 | -0.045 | 0.00735 | -0.08 | -6.058
-4 | 0.014 | 0.00731 | -0.081 | 1.953
-3.5 | 0.074 | 0.0071 | -0.082 | 10.441
-3 | 0.135 | 0.00696 | -0.083 | 19.369
-2.5 | 0.196 | 0.00683 | -0.084 | 28.676
-2 | 0.257 | 0.00671 | -0.086 | 38.354
-1.5 | 0.319 | 0.00654 | -0.087 | 48.767
-1 | 0.381 | 0.00647 | -0.088 | 58.915
-0.5 | 0.442 | 0.00518 | -0.089 | 85.362
0 | 0.507 | 0.00514 | -0.09 | 98.548
0.5 | 0.569 | 0.00507 | -0.091 | 112.086
1 | 0.63 | 0.00511 | -0.092 | 123.218
1.5 | 0.692 | 0.00512 | -0.093 | 135.121
2 | 0.753 | 0.00519 | -0.095 | 145.185
2.5 | 0.815 | 0.00506 | -0.096 | 161.006
3 | 0.876 | 0.00516 | -0.097 | 169.81
3.5 | 0.938 | 0.0053 | -0.098 | 176.802
4 | 0.999 | 0.00541 | -0.099 | 184.656
4.5 | 1.06 | 0.00555 | -0.1 | 191.184
5 | 1.115 | 0.00569 | -0.101 | 195.857
5.5 | 1.173 | 0.00602 | -0.102 | 194.739
6 | 1.23 | 0.00621 | -0.103 | 198.22
6.5 | 1.287 | 0.00667 | -0.105 | 192.979
7 | 1.34 | 0.00709 | -0.106 | 189.125
7.5 | 1.356 | 0.01483 | -0.104 | 91.424
8 | 1.401 | 0.01587 | -0.105 | 88.293
8.5 | 1.444 | 0.01639 | -0.105 | 88.076
9 | 1.484 | 0.01733 | -0.106 | 85.619
9.5 | 1.52 | 0.01863 | -0.107 | 81.589
10 | 1.553 | 0.01959 | -0.107 | 79.29
10.5 | 1.583 | 0.02079 | -0.108 | 76.143
11 | 1.609 | 0.02186 | -0.109 | 73.587
11.5 | 1.631 | 0.02298 | -0.11 | 70.969
12 | 1.649 | 0.02423 | -0.111 | 68.067
12.5 | 1.663 | 0.02559 | -0.111 | 64.982
13 | 1.672 | 0.02709 | -0.112 | 61.723
13.5 | 1.666 | 0.02858 | -0.113 | 58.288
14 | 1.654 | 0.03028 | -0.113 | 54.607
14.5 | 1.636 | 0.03219 | -0.114 | 50.821
15 | 1.613 | 0.03395 | -0.115 | 47.521
15.5 | 1.585 | 0.03599 | -0.115 | 44.051
16 | 1.553 | 0.03801 | -0.116 | 40.851
16.5 | 1.516 | 0.04046 | -0.117 | 37.461
17 | 1.475 | 0.04287 | -0.117 | 34.414
17.5 | 1.432 | 0.04581 | -0.118 | 31.261
18 | 1.386 | 0.04864 | -0.118 | 28.504

## 58. Re 3M Mach 0.00 (2)
BIGFOIL.COM POLAR EXPORT
GA 40A615
GA 40A615 |  |  |  | Cl Max: | 1.6328 | at alpha= | 20 | deg
XFOIL ncrit=9 |  |  |  | L/D Max: | 210.984 | at alpha= | 5.5 | deg
Re: | 3000000 |  |  | Cd Min: | 0.08171 | at alpha= | 20 | deg
Mach: | 0 |  |  | Cl=0 at alpha= | -4.1738 | deg
|  |  |  | @ Cl=0.1, Cd= | 0.0072013
|  |  |  | @ Cl=0.4, Cd= | 0.0059044
|  |  |  | @ Cl=0.6, Cd= | 0.0045587
alpha (deg) | Cl | Cd | Cm | Cl/Cd
-14.5 | -0.7756 | 0.03416 | -0.1217 | -22.7049
-14 | -0.724 | 0.03473 | -0.1213 | -20.8465
-13.5 | -0.7618 | 0.02904 | -0.1178 | -26.2328
-13 | -0.7976 | 0.02504 | -0.1084 | -31.853
-12.5 | -0.7816 | 0.02286 | -0.1043 | -34.1907
-12 | -0.754 | 0.02103 | -0.1014 | -35.8535
-11.5 | -0.7137 | 0.02004 | -0.0998 | -35.6138
-11 | -0.6766 | 0.01854 | -0.0979 | -36.4941
-10.5 | -0.6493 | 0.0156 | -0.0947 | -41.6218
-10 | -0.61 | 0.01378 | -0.0928 | -44.2671
-9.5 | -0.565 | 0.01258 | -0.0915 | -44.9126
-9 | -0.5162 | 0.01169 | -0.0907 | -44.1574
-8.5 | -0.4658 | 0.011 | -0.0901 | -42.3455
-8 | -0.4141 | 0.01043 | -0.0897 | -39.7028
-7.5 | -0.3614 | 0.00991 | -0.0895 | -36.4682
-7 | -0.3084 | 0.00945 | -0.0892 | -32.6349
-6.5 | -0.2543 | 0.00914 | -0.0892 | -27.8228
-6 | -0.2014 | 0.00857 | -0.0889 | -23.5006
-5.5 | -0.1465 | 0.00826 | -0.089 | -17.7361
-5 | -0.0915 | 0.00801 | -0.0891 | -11.4232
-4.5 | -0.0368 | 0.00771 | -0.0892 | -4.773
-4 | 0.0196 | 0.00751 | -0.0895 | 2.6099
-3.5 | 0.0755 | 0.00728 | -0.0898 | 10.3709
-3 | 0.1315 | 0.0071 | -0.0901 | 18.5211
-2.5 | 0.1876 | 0.00699 | -0.0904 | 26.8383
-2 | 0.2438 | 0.00682 | -0.0907 | 35.7478
-1.5 | 0.3006 | 0.00666 | -0.0912 | 45.1351
-1 | 0.3566 | 0.00645 | -0.0916 | 55.2868
-0.5 | 0.4083 | 0.0058 | -0.0913 | 70.3966
0 | 0.458 | 0.0051 | -0.0908 | 89.8039
0.5 | 0.5107 | 0.00482 | -0.0906 | 105.9544
1 | 0.5648 | 0.00459 | -0.0905 | 123.0501
1.5 | 0.621 | 0.00454 | -0.0909 | 136.7841
2 | 0.678 | 0.00455 | -0.0915 | 149.011
2.5 | 0.7345 | 0.00459 | -0.092 | 160.0218
3 | 0.7901 | 0.00467 | -0.0923 | 169.1863
3.5 | 0.847 | 0.00465 | -0.0929 | 182.1505
4 | 0.9024 | 0.0047 | -0.0932 | 192
4.5 | 0.9567 | 0.00474 | -0.0933 | 201.8354
5 | 1.0096 | 0.0048 | -0.0931 | 210.3333
5.5 | 1.0718 | 0.00508 | -0.0952 | 210.9843
6 | 1.1439 | 0.0059 | -0.1002 | 193.8814
6.5 | 1.1756 | 0.0074 | -0.0967 | 158.8649
7 | 1.1923 | 0.00866 | -0.0899 | 137.679
7.5 | 1.1976 | 0.00986 | -0.0809 | 121.4604
8 | 1.2018 | 0.01133 | -0.0727 | 106.0724
8.5 | 1.2146 | 0.0133 | -0.0676 | 91.3233
9 | 1.2348 | 0.01537 | -0.0644 | 80.3383
9.5 | 1.258 | 0.01744 | -0.0618 | 72.133
10 | 1.2848 | 0.01934 | -0.0598 | 66.4323
10.5 | 1.3129 | 0.02118 | -0.0581 | 61.9877
11 | 1.3387 | 0.02318 | -0.0562 | 57.7524
11.5 | 1.3659 | 0.02509 | -0.0546 | 54.44
12 | 1.3892 | 0.02731 | -0.0527 | 50.8678
12.5 | 1.414 | 0.02949 | -0.051 | 47.9485
13 | 1.4382 | 0.03178 | -0.0495 | 45.2549
13.5 | 1.4591 | 0.03437 | -0.0478 | 42.4527
14 | 1.4821 | 0.03681 | -0.0464 | 40.2635
14.5 | 1.504 | 0.03941 | -0.0451 | 38.1629
15 | 1.52 | 0.04255 | -0.0435 | 35.7227
15.5 | 1.5401 | 0.0454 | -0.0423 | 33.9229
16 | 1.5584 | 0.04844 | -0.0411 | 32.1718
16.5 | 1.5706 | 0.05207 | -0.0397 | 30.1632
17 | 1.586 | 0.05549 | -0.0387 | 28.5817
17.5 | 1.5995 | 0.05915 | -0.0378 | 27.0414
18 | 1.6103 | 0.06306 | -0.0368 | 25.536
18.5 | 1.6145 | 0.06775 | -0.0358 | 23.8303
19 | 1.623 | 0.07208 | -0.0352 | 22.5166
19.5 | 1.6286 | 0.07678 | -0.0347 | 21.2113
20 | 1.6328 | 0.08171 | -0.0344 | 19.9829

## 59. Re 3M Mach 0.10 (1)
BIGFOIL.COM POLAR EXPORT
GA 40A615
GA 40A615 |  |  |  | Cl Max: | 1.664 | at alpha= | 13 | deg
JavaFoil+Calcfoil stall+Eppler ext transition |  |  |  | L/D Max: | 198.136 | at alpha= | 6 | deg
Re: | 3000000 |  |  | Cd Min: | 0.00509 | at alpha= | 2.5 | deg
Mach: | 0.1 |  |  | Cl=0 at alpha= | -4.1186 | deg
|  |  |  | @ Cl=0.1, Cd= | 0.0070842
|  |  |  | @ Cl=0.4, Cd= | 0.0061577
|  |  |  | @ Cl=0.6, Cd= | 0.00511
alpha (deg) | Cl | Cd | Cm | Cl/Cd
-17.5 | -0.353 | 0.13256 | -0.026 | -2.661
-17 | -0.366 | 0.12745 | -0.027 | -2.871
-16.5 | -0.379 | 0.12132 | -0.027 | -3.121
-16 | -0.391 | 0.11583 | -0.027 | -3.376
-15.5 | -0.403 | 0.10976 | -0.028 | -3.67
-15 | -0.414 | 0.10522 | -0.028 | -3.932
-14.5 | -0.423 | 0.10118 | -0.028 | -4.184
-14 | -0.432 | 0.09631 | -0.029 | -4.482
-13.5 | -0.438 | 0.0915 | -0.029 | -4.79
-13 | -0.443 | 0.08617 | -0.03 | -5.14
-12.5 | -0.445 | 0.08169 | -0.03 | -5.45
-12 | -0.445 | 0.077 | -0.031 | -5.778
-11.5 | -0.442 | 0.07197 | -0.032 | -6.136
-11 | -0.435 | 0.06788 | -0.033 | -6.413
-10.5 | -0.425 | 0.06482 | -0.033 | -6.558
-10 | -0.412 | 0.06105 | -0.034 | -6.745
-9.5 | -0.395 | 0.05642 | -0.036 | -7
-9 | -0.374 | 0.05265 | -0.038 | -7.107
-8.5 | -0.35 | 0.04912 | -0.04 | -7.117
-8 | -0.322 | 0.04549 | -0.042 | -7.07
-7.5 | -0.353 | 0.00861 | -0.074 | -40.954
-7 | -0.309 | 0.00873 | -0.075 | -35.389
-6.5 | -0.262 | 0.00808 | -0.076 | -32.414
-6 | -0.211 | 0.0082 | -0.077 | -25.767
-5.5 | -0.158 | 0.00754 | -0.078 | -20.959
-5 | -0.102 | 0.00786 | -0.079 | -13.015
-4.5 | -0.045 | 0.0074 | -0.08 | -6.041
-4 | 0.014 | 0.00727 | -0.082 | 1.971
-3.5 | 0.075 | 0.00713 | -0.083 | 10.451
-3 | 0.135 | 0.00702 | -0.084 | 19.294
-2.5 | 0.197 | 0.0068 | -0.085 | 28.975
-2 | 0.259 | 0.00668 | -0.086 | 38.745
-1.5 | 0.321 | 0.00659 | -0.087 | 48.609
-1 | 0.383 | 0.00652 | -0.088 | 58.708
-0.5 | 0.444 | 0.00522 | -0.089 | 85.172
0 | 0.51 | 0.00511 | -0.091 | 99.811
0.5 | 0.571 | 0.00511 | -0.092 | 111.89
1 | 0.633 | 0.00511 | -0.093 | 124.015
1.5 | 0.695 | 0.00515 | -0.094 | 134.891
2 | 0.757 | 0.00519 | -0.095 | 145.867
2.5 | 0.819 | 0.00509 | -0.096 | 160.758
3 | 0.881 | 0.00519 | -0.097 | 169.617
3.5 | 0.942 | 0.00536 | -0.098 | 175.901
4 | 1.004 | 0.00541 | -0.1 | 185.545
4.5 | 1.066 | 0.00561 | -0.101 | 190.116
5 | 1.12 | 0.00574 | -0.102 | 195.016
5.5 | 1.179 | 0.00605 | -0.103 | 194.932
6 | 1.236 | 0.00624 | -0.104 | 198.136
6.5 | 1.293 | 0.00668 | -0.105 | 193.479
7 | 1.347 | 0.00713 | -0.106 | 188.877
7.5 | 1.361 | 0.01499 | -0.104 | 90.8
8 | 1.406 | 0.01602 | -0.105 | 87.741
8.5 | 1.448 | 0.0166 | -0.106 | 87.273
9 | 1.488 | 0.01756 | -0.106 | 84.75
9.5 | 1.523 | 0.0189 | -0.107 | 80.601
10 | 1.556 | 0.01989 | -0.108 | 78.235
10.5 | 1.584 | 0.0211 | -0.109 | 75.09
11 | 1.609 | 0.02219 | -0.109 | 72.534
11.5 | 1.63 | 0.02334 | -0.11 | 69.826
12 | 1.646 | 0.02466 | -0.111 | 66.766
12.5 | 1.658 | 0.02605 | -0.112 | 63.661
13 | 1.664 | 0.02757 | -0.113 | 60.363
13.5 | 1.654 | 0.02923 | -0.113 | 56.604
14 | 1.638 | 0.03103 | -0.114 | 52.803
14.5 | 1.616 | 0.03289 | -0.115 | 49.145
15 | 1.589 | 0.0347 | -0.115 | 45.781
15.5 | 1.555 | 0.03675 | -0.116 | 42.323
16 | 1.517 | 0.03896 | -0.117 | 38.94
16.5 | 1.474 | 0.0415 | -0.117 | 35.522
17 | 1.428 | 0.04412 | -0.118 | 32.359
17.5 | 1.378 | 0.04733 | -0.118 | 29.117
18 | 1.326 | 0.05065 | -0.118 | 26.179

## 60. Re 3M Mach 0.10 (2)
BIGFOIL.COM POLAR EXPORT
GA 40A615
GA 40A615 |  |  |  | Cl Max: | 1.6232 | at alpha= | 20 | deg
XFOIL ncrit=9 |  |  |  | L/D Max: | 211.412 | at alpha= | 5.5 | deg
Re: | 3000000 |  |  | Cd Min: | 0.08489 | at alpha= | 20 | deg
Mach: | 0.1 |  |  | Cl=0 at alpha= | -4.1743 | deg
|  |  |  | @ Cl=0.1, Cd= | 0.0072233
|  |  |  | @ Cl=0.4, Cd= | 0.0059754
|  |  |  | @ Cl=0.6, Cd= | 0.0045719
alpha (deg) | Cl | Cd | Cm | Cl/Cd
-12.5 | -0.7423 | 0.02642 | -0.1108 | -28.0961
-12 | -0.7331 | 0.02363 | -0.106 | -31.0241
-11.5 | -0.6983 | 0.02228 | -0.1038 | -31.342
-11 | -0.6687 | 0.02015 | -0.101 | -33.1861
-10.5 | -0.6381 | 0.01768 | -0.0982 | -36.0916
-10 | -0.6087 | 0.0147 | -0.0951 | -41.4082
-9.5 | -0.566 | 0.01314 | -0.0933 | -43.0746
-9 | -0.518 | 0.01209 | -0.0923 | -42.8453
-8.5 | -0.468 | 0.01129 | -0.0915 | -41.4526
-8 | -0.4162 | 0.01065 | -0.091 | -39.0798
-7.5 | -0.3634 | 0.01007 | -0.0906 | -36.0874
-7 | -0.3103 | 0.00957 | -0.0902 | -32.4242
-6.5 | -0.256 | 0.0092 | -0.0901 | -27.8261
-6 | -0.2026 | 0.00864 | -0.0897 | -23.4491
-5.5 | -0.1475 | 0.00831 | -0.0897 | -17.7497
-5 | -0.0921 | 0.00805 | -0.0898 | -11.441
-4.5 | -0.037 | 0.00773 | -0.0898 | -4.7865
-4 | 0.0198 | 0.00754 | -0.0901 | 2.626
-3.5 | 0.076 | 0.0073 | -0.0904 | 10.411
-3 | 0.1323 | 0.00712 | -0.0906 | 18.5815
-2.5 | 0.1887 | 0.00701 | -0.0909 | 26.9187
-2 | 0.2454 | 0.00683 | -0.0913 | 35.9297
-1.5 | 0.3025 | 0.00667 | -0.0917 | 45.3523
-1 | 0.359 | 0.00648 | -0.0921 | 55.4012
-0.5 | 0.411 | 0.00584 | -0.0919 | 70.3767
0 | 0.4607 | 0.00513 | -0.0913 | 89.8051
0.5 | 0.5138 | 0.00483 | -0.0911 | 106.3768
1 | 0.5682 | 0.0046 | -0.091 | 123.5217
1.5 | 0.6248 | 0.00455 | -0.0914 | 137.3187
2 | 0.6821 | 0.00457 | -0.092 | 149.256
2.5 | 0.7389 | 0.00461 | -0.0924 | 160.282
3 | 0.795 | 0.00468 | -0.0928 | 169.8718
3.5 | 0.8522 | 0.00467 | -0.0934 | 182.4839
4 | 0.9079 | 0.00472 | -0.0937 | 192.3517
4.5 | 0.9626 | 0.00476 | -0.0938 | 202.2269
5 | 1.0159 | 0.00482 | -0.0936 | 210.7676
5.5 | 1.0782 | 0.0051 | -0.0956 | 211.4118
6 | 1.1508 | 0.00594 | -0.1005 | 193.7374
6.5 | 1.1806 | 0.00747 | -0.0966 | 158.0455
7 | 1.1958 | 0.00875 | -0.0895 | 136.6629
7.5 | 1.1982 | 0.00996 | -0.0798 | 120.3012
8 | 1.2026 | 0.01159 | -0.0719 | 103.7619
8.5 | 1.2158 | 0.01369 | -0.067 | 88.8093
9 | 1.2361 | 0.01584 | -0.0639 | 78.0366
9.5 | 1.2586 | 0.01802 | -0.0613 | 69.8446
10 | 1.2853 | 0.01996 | -0.0593 | 64.3938
10.5 | 1.3132 | 0.02185 | -0.0575 | 60.1007
11 | 1.3387 | 0.02393 | -0.0555 | 55.9423
11.5 | 1.3654 | 0.02591 | -0.0537 | 52.6978
12 | 1.3882 | 0.02824 | -0.0518 | 49.1572
12.5 | 1.4139 | 0.0304 | -0.0502 | 46.5099
13 | 1.438 | 0.03276 | -0.0486 | 43.895
13.5 | 1.4575 | 0.03552 | -0.0468 | 41.0332
14 | 1.4811 | 0.03802 | -0.0454 | 38.9558
14.5 | 1.5022 | 0.04076 | -0.044 | 36.8548
15 | 1.5195 | 0.04384 | -0.0424 | 34.6601
15.5 | 1.5394 | 0.04678 | -0.0412 | 32.9072
16 | 1.5553 | 0.05012 | -0.0399 | 31.0315
16.5 | 1.5679 | 0.05382 | -0.0385 | 29.1323
17 | 1.5838 | 0.05726 | -0.0375 | 27.6598
17.5 | 1.5961 | 0.06107 | -0.0365 | 26.1356
18 | 1.604 | 0.06542 | -0.0355 | 24.5185
18.5 | 1.609 | 0.07018 | -0.0346 | 22.9268
19 | 1.6159 | 0.07475 | -0.0339 | 21.6174
19.5 | 1.6205 | 0.07967 | -0.0335 | 20.3402
20 | 1.6232 | 0.08489 | -0.0332 | 19.1212

## 61. Re 3M Mach 0.25 (1)
BIGFOIL.COM POLAR EXPORT
GA 40A615
GA 40A615 |  |  |  | Cl Max: | 1.614 | at alpha= | 12 | deg
JavaFoil+Calcfoil stall+Eppler ext transition |  |  |  | L/D Max: | 195.826 | at alpha= | 5 | deg
Re: | 3000000 |  |  | Cd Min: | 0.00518 | at alpha= | 0.5 | deg
Mach: | 0.25 |  |  | Cl=0 at alpha= | -4.123 | deg
|  |  |  | @ Cl=0.1, Cd= | 0.0071943
|  |  |  | @ Cl=0.4, Cd= | 0.00639
|  |  |  | @ Cl=0.6, Cd= | 0.005182
alpha (deg) | Cl | Cd | Cm | Cl/Cd
-15 | -0.064 | 0.10785 | -0.029 | -0.596
-14.5 | -0.088 | 0.10342 | -0.029 | -0.847
-14 | -0.165 | 0.09855 | -0.03 | -1.679
-13.5 | -0.21 | 0.09379 | -0.03 | -2.237
-13 | -0.246 | 0.08799 | -0.031 | -2.799
-12.5 | -0.277 | 0.08419 | -0.031 | -3.293
-12 | -0.303 | 0.08009 | -0.031 | -3.788
-11.5 | -0.324 | 0.0754 | -0.032 | -4.301
-11 | -0.34 | 0.07068 | -0.032 | -4.809
-10.5 | -0.35 | 0.06787 | -0.032 | -5.15
-10 | -0.353 | 0.06345 | -0.033 | -5.568
-9.5 | -0.351 | 0.05891 | -0.034 | -5.955
-9 | -0.342 | 0.0553 | -0.035 | -6.185
-8.5 | -0.327 | 0.05249 | -0.035 | -6.231
-8 | -0.307 | 0.04926 | -0.038 | -6.223
-7.5 | -0.344 | 0.00933 | -0.076 | -36.896
-7 | -0.305 | 0.00903 | -0.077 | -33.804
-6.5 | -0.261 | 0.00821 | -0.078 | -31.843
-6 | -0.213 | 0.00839 | -0.079 | -25.34
-5.5 | -0.16 | 0.00764 | -0.08 | -20.94
-5 | -0.104 | 0.00767 | -0.082 | -13.571
-4.5 | -0.046 | 0.00754 | -0.083 | -6.054
-4 | 0.015 | 0.00725 | -0.084 | 2.022
-3.5 | 0.076 | 0.00724 | -0.085 | 10.545
-3 | 0.139 | 0.00712 | -0.086 | 19.524
-2.5 | 0.202 | 0.00683 | -0.087 | 29.58
-2 | 0.266 | 0.00674 | -0.088 | 39.404
-1.5 | 0.329 | 0.00666 | -0.09 | 49.474
-1 | 0.393 | 0.00653 | -0.091 | 60.207
-0.5 | 0.457 | 0.00525 | -0.092 | 87.004
0 | 0.524 | 0.00523 | -0.093 | 100.151
0.5 | 0.587 | 0.00518 | -0.094 | 113.407
1 | 0.651 | 0.00519 | -0.095 | 125.328
1.5 | 0.714 | 0.0052 | -0.096 | 137.499
2 | 0.778 | 0.00529 | -0.098 | 147.012
2.5 | 0.841 | 0.00518 | -0.099 | 162.285
3 | 0.905 | 0.00528 | -0.1 | 171.458
3.5 | 0.968 | 0.0054 | -0.101 | 179.256
4 | 1.032 | 0.00555 | -0.102 | 185.843
4.5 | 1.095 | 0.00577 | -0.103 | 189.885
5 | 1.15 | 0.00587 | -0.104 | 195.826
5.5 | 1.21 | 0.00629 | -0.106 | 192.421
6 | 1.269 | 0.00649 | -0.107 | 195.41
6.5 | 1.29 | 0.01467 | -0.105 | 87.987
7 | 1.38 | 0.00748 | -0.109 | 184.614
7.5 | 1.388 | 0.016 | -0.107 | 86.747
8 | 1.432 | 0.01711 | -0.107 | 83.662
8.5 | 1.472 | 0.01779 | -0.108 | 82.737
9 | 1.508 | 0.01927 | -0.109 | 78.236
9.5 | 1.54 | 0.02042 | -0.11 | 75.419
10 | 1.567 | 0.02156 | -0.11 | 72.652
10.5 | 1.588 | 0.0229 | -0.111 | 69.344
11 | 1.603 | 0.02427 | -0.112 | 66.077
11.5 | 1.612 | 0.02558 | -0.113 | 63.032
12 | 1.614 | 0.02717 | -0.114 | 59.406
12.5 | 1.608 | 0.02893 | -0.114 | 55.596
13 | 1.594 | 0.03071 | -0.115 | 51.913
13.5 | 1.556 | 0.03266 | -0.116 | 47.641
14 | 1.506 | 0.03502 | -0.116 | 42.999
14.5 | 1.445 | 0.03738 | -0.117 | 38.663
15 | 1.374 | 0.04006 | -0.118 | 34.293
15.5 | 1.292 | 0.04336 | -0.118 | 29.793
16 | 1.201 | 0.04705 | -0.118 | 25.536
16.5 | 1.1 | 0.05324 | -0.118 | 20.657
17 | 0.899 | 0.11782 | -0.09 | 7.634

## 62. Re 3M Mach 0.25 (2)
BIGFOIL.COM POLAR EXPORT
GA 40A615
GA 40A615 |  |  |  | Cl Max: | 1.5702 | at alpha= | 18.5 | deg
XFOIL ncrit=9 |  |  |  | L/D Max: | 212.849 | at alpha= | 5.5 | deg
Re: | 3000000 |  |  | Cd Min: | 0.12694 | at alpha= | -13.5 | deg
Mach: | 0.25 |  |  | Cl=0 at alpha= | -4.1782 | deg
|  |  |  | @ Cl=0.1, Cd= | 0.007356
|  |  |  | @ Cl=0.4, Cd= | 0.006296
|  |  |  | @ Cl=0.6, Cd= | 0.0046634
alpha (deg) | Cl | Cd | Cm | Cl/Cd
-13.5 | -0.1879 | 0.12694 | -0.0807 | -1.4802
-13 | -0.1729 | 0.12087 | -0.0838 | -1.4305
-12.5 | -0.1584 | 0.11494 | -0.0868 | -1.3781
-12 | -0.1454 | 0.10878 | -0.0898 | -1.3366
-11.5 | -0.1342 | 0.10224 | -0.0929 | -1.3126
-11 | -0.151 | 0.08951 | -0.0976 | -1.687
-10.5 | -0.1608 | 0.07983 | -0.1016 | -2.0143
-10 | -0.2179 | 0.06286 | -0.1101 | -3.4664
-9 | -0.5058 | 0.01729 | -0.1037 | -29.2539
-8.5 | -0.4686 | 0.01449 | -0.1008 | -32.3395
-8 | -0.4205 | 0.01289 | -0.099 | -32.6222
-7.5 | -0.3701 | 0.0116 | -0.0975 | -31.9052
-7 | -0.3178 | 0.01061 | -0.0962 | -29.9529
-6.5 | -0.2632 | 0.00981 | -0.0953 | -26.8298
-6 | -0.2069 | 0.0093 | -0.0947 | -22.2473
-5.5 | -0.1524 | 0.00863 | -0.0939 | -17.6593
-5 | -0.0953 | 0.00829 | -0.0936 | -11.4958
-4.5 | -0.0372 | 0.00796 | -0.0935 | -4.6734
-4 | 0.0206 | 0.00764 | -0.0935 | 2.6963
-3.5 | 0.0786 | 0.0074 | -0.0935 | 10.6216
-3 | 0.137 | 0.00728 | -0.0937 | 18.8187
-2.5 | 0.1954 | 0.00708 | -0.0939 | 27.5989
-2 | 0.2542 | 0.00689 | -0.0943 | 36.894
-1.5 | 0.3132 | 0.00674 | -0.0947 | 46.4688
-1 | 0.3717 | 0.00659 | -0.095 | 56.4036
-0.5 | 0.4256 | 0.00603 | -0.0947 | 70.5804
0 | 0.476 | 0.00526 | -0.094 | 90.4943
0.5 | 0.5314 | 0.0049 | -0.0939 | 108.449
1 | 0.5872 | 0.00467 | -0.0937 | 125.7388
1.5 | 0.6457 | 0.00464 | -0.0941 | 139.1595
2 | 0.7046 | 0.00467 | -0.0946 | 150.8779
2.5 | 0.7628 | 0.00475 | -0.095 | 160.5895
3 | 0.8218 | 0.00477 | -0.0955 | 172.2851
3.5 | 0.8807 | 0.00478 | -0.096 | 184.2469
4 | 0.9376 | 0.00485 | -0.096 | 193.3196
4.5 | 0.9955 | 0.00488 | -0.0963 | 203.9959
5 | 1.0505 | 0.00494 | -0.0959 | 212.6518
5.5 | 1.1132 | 0.00523 | -0.0974 | 212.8489
6 | 1.1886 | 0.00624 | -0.1024 | 190.4808
6.5 | 1.2073 | 0.00786 | -0.0957 | 153.6005
7 | 1.2087 | 0.00919 | -0.0854 | 131.5234
7.5 | 1.2055 | 0.01082 | -0.0753 | 111.414
8.5 | 1.221 | 0.01623 | -0.0646 | 75.2311
9 | 1.239 | 0.01886 | -0.0613 | 65.6946
9.5 | 1.2591 | 0.02142 | -0.0584 | 58.7815
10 | 1.2847 | 0.02363 | -0.056 | 54.3673
10.5 | 1.311 | 0.02582 | -0.0538 | 50.7746
11 | 1.3366 | 0.02814 | -0.0516 | 47.4982
11.5 | 1.3617 | 0.03056 | -0.0496 | 44.5582
12 | 1.3853 | 0.0332 | -0.0476 | 41.7259
12.5 | 1.41 | 0.03579 | -0.0457 | 39.3965
13 | 1.4318 | 0.03867 | -0.0438 | 37.0261
13.5 | 1.4544 | 0.04154 | -0.042 | 35.012
14 | 1.4754 | 0.04457 | -0.0402 | 33.103
14.5 | 1.4932 | 0.04798 | -0.0385 | 31.1213
15 | 1.5111 | 0.05144 | -0.0368 | 29.376
15.5 | 1.5271 | 0.0551 | -0.0352 | 27.7151
16 | 1.5401 | 0.05915 | -0.0337 | 26.0372
16.5 | 1.5519 | 0.06337 | -0.0323 | 24.4895
17 | 1.5608 | 0.06798 | -0.0311 | 22.9597
17.5 | 1.5651 | 0.07313 | -0.0299 | 21.4016
18 | 1.5687 | 0.07847 | -0.0291 | 19.9911
18.5 | 1.5702 | 0.08417 | -0.0284 | 18.6551
19 | 1.569 | 0.09021 | -0.0281 | 17.3928
19.5 | 1.5644 | 0.09675 | -0.0281 | 16.1695
20 | 1.555 | 0.10402 | -0.0285 | 14.949

## 63. Re 3M Mach 0.50 (1)
BIGFOIL.COM POLAR EXPORT
GA 40A615
GA 40A615 |  |  |  | Cl Max: | 1.507 | at alpha= | 8 | deg
JavaFoil+Calcfoil stall+Eppler ext transition |  |  |  | L/D Max: | 190.002 | at alpha= | 4.5 | deg
Re: | 3000000 |  |  | Cd Min: | 0.00559 | at alpha= | 0.5 | deg
Mach: | 0.5 |  |  | Cl=0 at alpha= | -4.125 | deg
|  |  |  | @ Cl=0.1, Cd= | 0.0075506
|  |  |  | @ Cl=0.4, Cd= | 0.00694
|  |  |  | @ Cl=0.6, Cd= | 0.0056296
alpha (deg) | Cl | Cd | Cm | Cl/Cd
-20 | -0.884 | 0.16778 | -0.033 | -5.268
-19.5 | -0.859 | 0.16942 | -0.034 | -5.07
-19 | -0.832 | 0.15907 | -0.035 | -5.229
-18.5 | -0.804 | 0.15425 | -0.035 | -5.212
-18 | -0.775 | 0.14945 | -0.035 | -5.189
-17.5 | -0.747 | 0.14435 | -0.034 | -5.174
-17 | -0.719 | 0.13923 | -0.034 | -5.165
-16.5 | -0.692 | 0.13331 | -0.035 | -5.189
-16 | -0.664 | 0.12973 | -0.035 | -5.12
-15.5 | -0.637 | 0.1261 | -0.035 | -5.048
-15 | -0.609 | 0.12358 | -0.035 | -4.928
-14.5 | -0.581 | 0.12029 | -0.036 | -4.833
-14 | -0.554 | 0.11291 | -0.037 | -4.907
-13.5 | -0.527 | 0.10709 | -0.038 | -4.921
-13 | -0.498 | 0.10114 | -0.035 | -4.919
-12.5 | -0.47 | 0.09851 | -0.035 | -4.766
-12 | -0.442 | 0.09461 | -0.035 | -4.671
-11.5 | -0.414 | 0.09156 | -0.036 | -4.524
-11 | -0.386 | 0.0864 | -0.036 | -4.472
-10.5 | -0.359 | 0.0843 | -0.037 | -4.254
-10 | -0.331 | 0.07957 | -0.037 | -4.156
-9.5 | -0.303 | 0.08027 | -0.038 | -3.773
-9 | -0.275 | 0.06882 | -0.037 | -3.99
-8.5 | -0.247 | 0.05618 | -0.039 | -4.392
-8 | -0.219 | 0.05222 | -0.04 | -4.19
-7.5 | -0.191 | 0.04765 | -0.041 | -4.005
-7 | -0.163 | 0.04528 | -0.041 | -3.591
-6.5 | -0.134 | 0.04478 | -0.04 | -2.998
-6 | -0.106 | 0.0422 | -0.04 | -2.514
-5.5 | -0.078 | 0.03847 | -0.043 | -2.029
-5 | -0.083 | 0.03654 | -0.047 | -2.262
-4.5 | -0.048 | 0.00842 | -0.092 | -5.667
-4 | 0.016 | 0.00792 | -0.094 | 1.996
-3.5 | 0.084 | 0.00761 | -0.095 | 10.998
-3 | 0.154 | 0.00735 | -0.096 | 20.919
-2.5 | 0.225 | 0.00736 | -0.098 | 30.545
-2 | 0.296 | 0.00711 | -0.099 | 41.682
-1.5 | 0.368 | 0.00698 | -0.1 | 52.654
-1 | 0.44 | 0.00689 | -0.101 | 63.785
-0.5 | 0.51 | 0.00707 | -0.103 | 72.189
0 | 0.585 | 0.00564 | -0.104 | 103.812
0.5 | 0.657 | 0.00559 | -0.105 | 117.513
1 | 0.728 | 0.0056 | -0.107 | 130.032
1.5 | 0.799 | 0.00571 | -0.108 | 139.747
2 | 0.87 | 0.00586 | -0.109 | 148.44
2.5 | 0.941 | 0.00573 | -0.11 | 164.146
3 | 1.012 | 0.0059 | -0.112 | 171.37
3.5 | 1.083 | 0.00605 | -0.113 | 178.8
4 | 1.154 | 0.00624 | -0.114 | 184.955
4.5 | 1.224 | 0.00644 | -0.116 | 190.002
5 | 1.282 | 0.00703 | -0.117 | 182.26
5.5 | 1.346 | 0.00738 | -0.118 | 182.419
6 | 1.408 | 0.008 | -0.119 | 175.964
6.5 | 1.466 | 0.00856 | -0.121 | 171.262
7 | 1.451 | 0.02019 | -0.116 | 71.835
7.5 | 1.486 | 0.02161 | -0.117 | 68.773
8 | 1.507 | 0.02352 | -0.118 | 64.061
8.5 | 1.506 | 0.02534 | -0.119 | 59.416
9 | 1.463 | 0.02724 | -0.12 | 53.693
9.5 | 1.299 | 0.02956 | -0.12 | 43.956
10 | 0.937 | 0.03236 | -0.121 | 28.964
10.5 | 0.823 | 0.0742 | -0.058 | 11.098
11 | 0.999 | 0.03613 | -0.123 | 27.649
11.5 | 0.879 | 0.08596 | -0.061 | 10.228
12 | 0.907 | 0.09398 | -0.061 | 9.646
12.5 | 0.933 | 0.11757 | -0.06 | 7.938
13 | 0.962 | 0.1067 | -0.065 | 9.02

## 64. Re 3M Mach 0.50 (2)
BIGFOIL.COM POLAR EXPORT
GA 40A615
GA 40A615 |  |  |  | Cl Max: | 1.4019 | at alpha= | 14 | deg
XFOIL ncrit=9 |  |  |  | L/D Max: | 214.767 | at alpha= | 5 | deg
Re: | 3000000 |  |  | Cd Min: | 0.20907 | at alpha= | -18.5 | deg
Mach: | 0.5 |  |  | Cl=0 at alpha= | -4.2925 | deg
|  |  |  | @ Cl=0.1, Cd= | 0.0080812
|  |  |  | @ Cl=0.4, Cd= | 0.0070262
|  |  |  | @ Cl=0.6, Cd= | 0.0053646
alpha (deg) | Cl | Cd | Cm | Cl/Cd
-18.5 | -0.3489 | 0.20907 | -0.0472 | -1.6688
-17.5 | -0.3043 | 0.19583 | -0.0557 | -1.5539
-17 | -0.2823 | 0.18896 | -0.0599 | -1.494
-16.5 | -0.2606 | 0.18177 | -0.064 | -1.4337
-16 | -0.2392 | 0.17457 | -0.068 | -1.3702
-15.5 | -0.2184 | 0.16751 | -0.072 | -1.3038
-15 | -0.1997 | 0.15961 | -0.0761 | -1.2512
-14 | -0.1615 | 0.1451 | -0.0838 | -1.113
-13.5 | -0.1453 | 0.13752 | -0.0875 | -1.0566
-13 | -0.1245 | 0.13159 | -0.0909 | -0.94612
-12.5 | -0.1056 | 0.1251 | -0.0944 | -0.84412
-12 | -0.0875 | 0.11849 | -0.0979 | -0.73846
-11.5 | -0.0735 | 0.11079 | -0.1016 | -0.66342
-11 | -0.0593 | 0.10369 | -0.1052 | -0.5719
-10.5 | -0.0453 | 0.09689 | -0.1084 | -0.46754
-9.5 | -0.0329 | 0.08162 | -0.1149 | -0.40309
-9 | -0.0281 | 0.07429 | -0.1183 | -0.37825
-8.5 | -0.0328 | 0.06608 | -0.1223 | -0.49637
-8 | -0.0217 | 0.0606 | -0.1252 | -0.35809
-7.5 | -0.0357 | 0.05124 | -0.1315 | -0.69672
-7 | -0.0722 | 0.04268 | -0.1353 | -1.6917
-6.5 | -0.093 | 0.0363 | -0.1322 | -2.562
-6 | -0.0935 | 0.02978 | -0.1287 | -3.1397
-5.5 | -0.0861 | 0.02257 | -0.1238 | -3.8148
-5 | -0.0711 | 0.01466 | -0.1175 | -4.8499
-4 | 0.0294 | 0.00887 | -0.1105 | 3.3145
-3.5 | 0.0928 | 0.00812 | -0.1089 | 11.4286
-3 | 0.1596 | 0.00776 | -0.1081 | 20.567
-2.5 | 0.2263 | 0.00751 | -0.1077 | 30.1332
-2 | 0.2923 | 0.0073 | -0.1074 | 40.0411
-1.5 | 0.3589 | 0.00713 | -0.1073 | 50.3366
-1 | 0.4262 | 0.00696 | -0.1075 | 61.2356
-0.5 | 0.4921 | 0.00673 | -0.1077 | 73.1204
0 | 0.5492 | 0.00587 | -0.1066 | 93.5605
0.5 | 0.6075 | 0.00529 | -0.1057 | 114.8393
1 | 0.6693 | 0.00512 | -0.1051 | 130.7227
1.5 | 0.7351 | 0.00511 | -0.1052 | 143.8552
2 | 0.803 | 0.00515 | -0.1057 | 155.9223
2.5 | 0.8707 | 0.0052 | -0.106 | 167.4423
3 | 0.938 | 0.00528 | -0.1062 | 177.6515
3.5 | 1.0029 | 0.0054 | -0.1059 | 185.7222
4 | 1.0702 | 0.00544 | -0.1058 | 196.7279
4.5 | 1.1356 | 0.00551 | -0.1051 | 206.098
5 | 1.1984 | 0.00558 | -0.1038 | 214.767
6 | 1.3269 | 0.00741 | -0.1033 | 179.0688
6.5 | 1.2919 | 0.00972 | -0.0862 | 132.9115
7 | 1.2714 | 0.01406 | -0.0766 | 90.4267
7.5 | 1.248 | 0.0193 | -0.0684 | 64.6632
8 | 1.2286 | 0.02446 | -0.0612 | 50.2289
8.5 | 1.2194 | 0.0293 | -0.0553 | 41.6177
9 | 1.2248 | 0.03352 | -0.0509 | 36.5394
9.5 | 1.2446 | 0.03704 | -0.0475 | 33.6015
10 | 1.2694 | 0.04032 | -0.0444 | 31.4831
10.5 | 1.296 | 0.04362 | -0.0415 | 29.7111
11 | 1.3205 | 0.04714 | -0.0386 | 28.0123
11.5 | 1.3449 | 0.05079 | -0.0358 | 26.4796
12 | 1.3647 | 0.05491 | -0.0329 | 24.8534
12.5 | 1.3834 | 0.05928 | -0.0301 | 23.3367
13 | 1.3939 | 0.06442 | -0.0273 | 21.6377
13.5 | 1.4009 | 0.07005 | -0.0247 | 19.9986
14 | 1.4019 | 0.07635 | -0.0224 | 18.3615
14.5 | 1.3903 | 0.084 | -0.0206 | 16.5512
15 | 1.3717 | 0.09245 | -0.0194 | 14.8372
15.5 | 1.349 | 0.10161 | -0.019 | 13.2763
16 | 1.3219 | 0.11169 | -0.0201 | 11.8354
16.5 | 1.294 | 0.12284 | -0.0231 | 10.534
17 | 1.2669 | 0.13482 | -0.028 | 9.397
17.5 | 1.2431 | 0.14735 | -0.0345 | 8.4364
18 | 1.2166 | 0.16115 | -0.0428 | 7.5495
18.5 | 1.1916 | 0.17548 | -0.0521 | 6.7905
19 | 1.171 | 0.1899 | -0.0616 | 6.1664

## 65. Re 4M Mach 0.00 (1)
BIGFOIL.COM POLAR EXPORT
GA 40A615
GA 40A615 |  |  |  | Cl Max: | 1.676 | at alpha= | 13 | deg
JavaFoil+Calcfoil stall+Eppler ext transition |  |  |  | L/D Max: | 202.579 | at alpha= | 5 | deg
Re: | 4000000 |  |  | Cd Min: | 0.0049 | at alpha= | 1 | deg
Mach: | 0 |  |  | Cl=0 at alpha= | -4.1186 | deg
|  |  |  | @ Cl=0.1, Cd= | 0.0067148
|  |  |  | @ Cl=0.4, Cd= | 0.00579
|  |  |  | @ Cl=0.6, Cd= | 0.0049246
alpha (deg) | Cl | Cd | Cm | Cl/Cd
-18 | -0.387 | 0.13412 | -0.027 | -2.885
-17.5 | -0.398 | 0.12853 | -0.028 | -3.097
-17 | -0.409 | 0.12311 | -0.028 | -3.323
-16.5 | -0.42 | 0.1174 | -0.028 | -3.574
-16 | -0.43 | 0.11194 | -0.029 | -3.837
-15.5 | -0.439 | 0.10698 | -0.029 | -4.101
-15 | -0.447 | 0.10204 | -0.03 | -4.379
-14.5 | -0.453 | 0.09838 | -0.029 | -4.608
-14 | -0.459 | 0.09337 | -0.029 | -4.913
-13.5 | -0.462 | 0.08853 | -0.03 | -5.223
-13 | -0.465 | 0.08433 | -0.031 | -5.509
-12.5 | -0.464 | 0.07908 | -0.032 | -5.872
-12 | -0.462 | 0.07435 | -0.033 | -6.209
-11.5 | -0.457 | 0.06898 | -0.035 | -6.621
-11 | -0.448 | 0.06538 | -0.035 | -6.847
-10.5 | -0.435 | 0.06232 | -0.036 | -6.983
-10 | -0.42 | 0.0588 | -0.037 | -7.141
-9.5 | -0.402 | 0.05361 | -0.04 | -7.501
-9 | -0.382 | 0.04896 | -0.043 | -7.794
-8.5 | -0.43 | 0.00929 | -0.071 | -46.289
-8 | -0.394 | 0.00828 | -0.072 | -47.569
-7.5 | -0.353 | 0.00819 | -0.074 | -43.159
-7 | -0.309 | 0.00826 | -0.075 | -37.439
-6.5 | -0.262 | 0.00768 | -0.076 | -34.053
-6 | -0.211 | 0.0074 | -0.077 | -28.485
-5.5 | -0.158 | 0.00716 | -0.078 | -22.002
-5 | -0.102 | 0.0072 | -0.079 | -14.158
-4.5 | -0.045 | 0.00708 | -0.08 | -6.291
-4 | 0.014 | 0.00694 | -0.081 | 2.056
-3.5 | 0.074 | 0.0068 | -0.082 | 10.903
-3 | 0.135 | 0.0066 | -0.083 | 20.423
-2.5 | 0.196 | 0.00645 | -0.085 | 30.404
-2 | 0.257 | 0.00636 | -0.086 | 40.461
-1.5 | 0.319 | 0.00628 | -0.087 | 50.784
-1 | 0.381 | 0.00617 | -0.088 | 61.704
-0.5 | 0.442 | 0.00495 | -0.089 | 89.293
0 | 0.507 | 0.00492 | -0.09 | 103.152
0.5 | 0.569 | 0.00495 | -0.091 | 114.858
1 | 0.63 | 0.0049 | -0.092 | 128.551
1.5 | 0.692 | 0.005 | -0.093 | 138.366
2 | 0.753 | 0.00504 | -0.095 | 149.384
2.5 | 0.815 | 0.00494 | -0.096 | 164.853
3 | 0.876 | 0.00503 | -0.097 | 174.204
3.5 | 0.938 | 0.00514 | -0.098 | 182.403
4 | 0.999 | 0.0052 | -0.099 | 192.068
4.5 | 1.06 | 0.00538 | -0.1 | 197.019
5 | 1.115 | 0.0055 | -0.101 | 202.579
5.5 | 1.173 | 0.00595 | -0.102 | 197.075
6 | 1.23 | 0.00629 | -0.103 | 195.642
6.5 | 1.287 | 0.00682 | -0.105 | 188.527
7 | 1.34 | 0.00817 | -0.106 | 164.125
7.5 | 1.359 | 0.01402 | -0.104 | 96.963
8 | 1.404 | 0.01501 | -0.105 | 93.548
8.5 | 1.447 | 0.01557 | -0.106 | 92.941
9 | 1.488 | 0.01638 | -0.107 | 90.842
9.5 | 1.524 | 0.01757 | -0.107 | 86.75
10 | 1.557 | 0.01848 | -0.108 | 84.27
10.5 | 1.587 | 0.01959 | -0.108 | 81.023
11 | 1.613 | 0.02061 | -0.109 | 78.286
11.5 | 1.635 | 0.02171 | -0.11 | 75.29
12 | 1.653 | 0.02287 | -0.111 | 72.258
12.5 | 1.667 | 0.02417 | -0.112 | 68.947
13 | 1.676 | 0.02557 | -0.112 | 65.521
13.5 | 1.67 | 0.02697 | -0.113 | 61.899
14 | 1.657 | 0.02856 | -0.114 | 58.027
14.5 | 1.639 | 0.03043 | -0.114 | 53.881
15 | 1.616 | 0.03211 | -0.115 | 50.341
15.5 | 1.589 | 0.034 | -0.116 | 46.724
16 | 1.556 | 0.03586 | -0.116 | 43.39
16.5 | 1.519 | 0.03821 | -0.117 | 39.762
17 | 1.479 | 0.04043 | -0.118 | 36.584
17.5 | 1.436 | 0.04309 | -0.118 | 33.313
18 | 1.39 | 0.04574 | -0.119 | 30.398

## 66. Re 4M Mach 0.00 (2)
BIGFOIL.COM POLAR EXPORT
GA 40A615
GA 40A615 |  |  |  | Cl Max: | 1.6743 | at alpha= | 20 | deg
XFOIL ncrit=9 |  |  |  | L/D Max: | 215.787 | at alpha= | 5 | deg
Re: | 4000000 |  |  | Cd Min: | 0.07773 | at alpha= | 20 | deg
Mach: | 0 |  |  | Cl=0 at alpha= | -4.1688 | deg
|  |  |  | @ Cl=0.1, Cd= | 0.0067737
|  |  |  | @ Cl=0.4, Cd= | 0.0058031
|  |  |  | @ Cl=0.6, Cd= | 0.0042766
alpha (deg) | Cl | Cd | Cm | Cl/Cd
-16.5 | -0.8899 | 0.04048 | -0.1213 | -21.9837
-16 | -0.8719 | 0.03739 | -0.1225 | -23.3191
-15.5 | -0.9019 | 0.03099 | -0.1227 | -29.1029
-15 | -0.9285 | 0.02641 | -0.1187 | -35.1571
-14.5 | -0.9498 | 0.02315 | -0.1111 | -41.0281
-14 | -0.9273 | 0.02235 | -0.1067 | -41.4899
-13.5 | -0.9059 | 0.02059 | -0.1029 | -43.9971
-13 | -0.878 | 0.01885 | -0.0999 | -46.5782
-12.5 | -0.8425 | 0.01745 | -0.0976 | -48.2808
-12 | -0.8024 | 0.01624 | -0.0959 | -49.4089
-11.5 | -0.7583 | 0.01532 | -0.0946 | -49.4974
-11 | -0.7136 | 0.01428 | -0.0934 | -49.972
-10.5 | -0.6675 | 0.01335 | -0.0923 | -50
-10 | -0.6189 | 0.01256 | -0.0916 | -49.2755
-9.5 | -0.5694 | 0.01183 | -0.0909 | -48.1319
-9 | -0.5192 | 0.01115 | -0.0903 | -46.565
-8.5 | -0.4673 | 0.01058 | -0.09 | -44.1682
-8 | -0.418 | 0.00969 | -0.0892 | -43.1373
-7.5 | -0.3667 | 0.00905 | -0.0886 | -40.5193
-7 | -0.3126 | 0.00864 | -0.0886 | -36.1806
-6.5 | -0.2579 | 0.00832 | -0.0886 | -30.9976
-6 | -0.2029 | 0.00808 | -0.0887 | -25.1114
-5.5 | -0.1486 | 0.00769 | -0.0887 | -19.3238
-5 | -0.0929 | 0.00742 | -0.0889 | -12.5202
-4.5 | -0.0371 | 0.00718 | -0.0891 | -5.1671
-4 | 0.0189 | 0.00701 | -0.0894 | 2.6961
-3.5 | 0.0748 | 0.00684 | -0.0897 | 10.9357
-3 | 0.1318 | 0.00669 | -0.0902 | 19.701
-2.5 | 0.1885 | 0.00652 | -0.0906 | 28.911
-2 | 0.2453 | 0.00638 | -0.0911 | 38.4483
-1.5 | 0.302 | 0.00628 | -0.0915 | 48.0892
-1 | 0.3581 | 0.00616 | -0.0919 | 58.1331
-0.5 | 0.4121 | 0.0057 | -0.092 | 72.2982
0 | 0.4637 | 0.00504 | -0.0917 | 92.004
0.5 | 0.5163 | 0.00457 | -0.0916 | 112.9759
1 | 0.5702 | 0.00432 | -0.0916 | 131.9907
1.5 | 0.6252 | 0.00424 | -0.0918 | 147.4528
2 | 0.6816 | 0.00428 | -0.0922 | 159.2523
2.5 | 0.7394 | 0.00427 | -0.093 | 173.1616
3 | 0.7964 | 0.0043 | -0.0936 | 185.2093
3.5 | 0.852 | 0.00438 | -0.094 | 194.5205
4 | 0.9089 | 0.00438 | -0.0946 | 207.5114
4.5 | 0.9633 | 0.00447 | -0.0948 | 215.5034
5 | 1.0142 | 0.0047 | -0.0943 | 215.7872
5.5 | 1.0564 | 0.00521 | -0.0921 | 202.7639
6 | 1.1165 | 0.00635 | -0.0946 | 175.8268
7 | 1.1833 | 0.00889 | -0.0885 | 133.1046
7.5 | 1.192 | 0.00994 | -0.0801 | 119.9195
8 | 1.2051 | 0.01127 | -0.0735 | 106.9299
8.5 | 1.2253 | 0.01292 | -0.0694 | 94.8375
9 | 1.2503 | 0.01464 | -0.0666 | 85.403
9.5 | 1.2784 | 0.01635 | -0.0645 | 78.1896
10 | 1.3089 | 0.01796 | -0.0628 | 72.8786
10.5 | 1.3383 | 0.01969 | -0.0611 | 67.9685
11 | 1.3669 | 0.02147 | -0.0594 | 63.6656
11.5 | 1.3932 | 0.02343 | -0.0576 | 59.4622
12 | 1.4212 | 0.02527 | -0.056 | 56.2406
12.5 | 1.4454 | 0.02741 | -0.0542 | 52.7326
13 | 1.4673 | 0.02979 | -0.0524 | 49.2548
13.5 | 1.4927 | 0.03198 | -0.051 | 46.676
14 | 1.5149 | 0.03444 | -0.0494 | 43.9866
14.5 | 1.5355 | 0.03707 | -0.0478 | 41.4216
15 | 1.5568 | 0.03974 | -0.0465 | 39.1746
15.5 | 1.5745 | 0.04272 | -0.0451 | 36.8563
16 | 1.5909 | 0.04588 | -0.0437 | 34.6752
16.5 | 1.6084 | 0.04899 | -0.0425 | 32.8312
17 | 1.6224 | 0.05241 | -0.0413 | 30.9559
17.5 | 1.633 | 0.0563 | -0.04 | 29.0053
18 | 1.6461 | 0.05999 | -0.0391 | 27.4396
18.5 | 1.6576 | 0.06385 | -0.0383 | 25.9608
19 | 1.6671 | 0.06798 | -0.0376 | 24.5234
19.5 | 1.6728 | 0.07259 | -0.0369 | 23.0445
20 | 1.6743 | 0.07773 | -0.0364 | 21.5399

## 67. Re 4M Mach 0.10 (1)
BIGFOIL.COM POLAR EXPORT
GA 40A615
GA 40A615 |  |  |  | Cl Max: | 1.668 | at alpha= | 13 | deg
JavaFoil+Calcfoil stall+Eppler ext transition |  |  |  | L/D Max: | 203.334 | at alpha= | 5 | deg
Re: | 4000000 |  |  | Cd Min: | 0.0049 | at alpha= | 1 | deg
Mach: | 0.1 |  |  | Cl=0 at alpha= | -4.1186 | deg
|  |  |  | @ Cl=0.1, Cd= | 0.0067183
|  |  |  | @ Cl=0.4, Cd= | 0.0058123
|  |  |  | @ Cl=0.6, Cd= | 0.0049266
alpha (deg) | Cl | Cd | Cm | Cl/Cd
-17.5 | -0.353 | 0.12951 | -0.028 | -2.729
-17 | -0.367 | 0.12393 | -0.028 | -2.958
-16.5 | -0.379 | 0.1181 | -0.028 | -3.212
-16 | -0.392 | 0.11281 | -0.029 | -3.473
-15.5 | -0.403 | 0.10829 | -0.029 | -3.726
-15 | -0.414 | 0.10307 | -0.029 | -4.02
-14.5 | -0.424 | 0.09908 | -0.029 | -4.275
-14 | -0.432 | 0.09354 | -0.029 | -4.617
-13.5 | -0.439 | 0.08943 | -0.03 | -4.903
-13 | -0.443 | 0.08504 | -0.03 | -5.21
-12.5 | -0.445 | 0.07981 | -0.031 | -5.58
-12 | -0.445 | 0.0753 | -0.032 | -5.915
-11.5 | -0.443 | 0.06984 | -0.034 | -6.344
-11 | -0.436 | 0.06617 | -0.035 | -6.596
-10.5 | -0.426 | 0.06295 | -0.035 | -6.77
-10 | -0.413 | 0.05944 | -0.036 | -6.947
-9.5 | -0.396 | 0.05518 | -0.038 | -7.18
-9 | -0.376 | 0.05073 | -0.042 | -7.42
-8.5 | -0.419 | 0.01036 | -0.07 | -40.484
-8 | -0.392 | 0.00836 | -0.073 | -46.932
-7.5 | -0.353 | 0.00825 | -0.074 | -42.759
-7 | -0.309 | 0.0083 | -0.075 | -37.256
-6.5 | -0.262 | 0.00775 | -0.076 | -33.799
-6 | -0.211 | 0.00738 | -0.077 | -28.618
-5.5 | -0.158 | 0.00722 | -0.078 | -21.876
-5 | -0.102 | 0.00748 | -0.079 | -13.683
-4.5 | -0.045 | 0.00702 | -0.08 | -6.37
-4 | 0.014 | 0.007 | -0.082 | 2.048
-3.5 | 0.075 | 0.00676 | -0.083 | 11.016
-3 | 0.135 | 0.00666 | -0.084 | 20.35
-2.5 | 0.197 | 0.0065 | -0.085 | 30.314
-2 | 0.259 | 0.00642 | -0.086 | 40.33
-1.5 | 0.321 | 0.0062 | -0.087 | 51.671
-1 | 0.383 | 0.00613 | -0.088 | 62.441
-0.5 | 0.444 | 0.00499 | -0.089 | 89.119
0 | 0.51 | 0.00495 | -0.091 | 102.957
0.5 | 0.571 | 0.00495 | -0.092 | 115.422
1 | 0.633 | 0.0049 | -0.093 | 129.243
1.5 | 0.695 | 0.00503 | -0.094 | 138.206
2 | 0.757 | 0.00508 | -0.095 | 149.134
2.5 | 0.819 | 0.00497 | -0.096 | 164.679
3 | 0.881 | 0.00502 | -0.097 | 175.288
3.5 | 0.942 | 0.00511 | -0.098 | 184.484
4 | 1.004 | 0.00524 | -0.1 | 191.595
4.5 | 1.066 | 0.00539 | -0.101 | 197.889
5 | 1.12 | 0.00551 | -0.102 | 203.334
5.5 | 1.179 | 0.00601 | -0.103 | 196.117
6 | 1.236 | 0.00635 | -0.104 | 194.761
6.5 | 1.293 | 0.00692 | -0.105 | 186.677
7 | 1.347 | 0.00829 | -0.106 | 162.374
7.5 | 1.365 | 0.0142 | -0.104 | 96.116
8 | 1.409 | 0.01519 | -0.105 | 92.791
8.5 | 1.452 | 0.01576 | -0.106 | 92.141
9 | 1.492 | 0.01659 | -0.107 | 89.96
9.5 | 1.527 | 0.01783 | -0.107 | 85.69
10 | 1.56 | 0.01877 | -0.108 | 83.128
10.5 | 1.589 | 0.01989 | -0.109 | 79.893
11 | 1.613 | 0.02092 | -0.11 | 77.105
11.5 | 1.634 | 0.02205 | -0.111 | 74.08
12 | 1.65 | 0.0233 | -0.111 | 70.8
12.5 | 1.662 | 0.02458 | -0.112 | 67.594
13 | 1.668 | 0.02603 | -0.113 | 64.068
13.5 | 1.658 | 0.02761 | -0.114 | 60.062
14 | 1.642 | 0.02929 | -0.114 | 56.059
14.5 | 1.62 | 0.03108 | -0.115 | 52.105
15 | 1.592 | 0.03282 | -0.115 | 48.507
15.5 | 1.558 | 0.03471 | -0.116 | 44.903
16 | 1.52 | 0.03678 | -0.117 | 41.331
16.5 | 1.477 | 0.03914 | -0.117 | 37.75
17 | 1.431 | 0.04162 | -0.118 | 34.388
17.5 | 1.382 | 0.0445 | -0.118 | 31.05
18 | 1.33 | 0.04751 | -0.119 | 27.995

## 68. Re 4M Mach 0.10 (2)
BIGFOIL.COM POLAR EXPORT
GA 40A615
GA 40A615 |  |  |  | Cl Max: | 1.6636 | at alpha= | 19.5 | deg
XFOIL ncrit=9 |  |  |  | L/D Max: | 216.229 | at alpha= | 5 | deg
Re: | 4000000 |  |  | Cd Min: | 0.21067 | at alpha= | -20 | deg
Mach: | 0.1 |  |  | Cl=0 at alpha= | -4.1687 | deg
|  |  |  | @ Cl=0.1, Cd= | 0.0067856
|  |  |  | @ Cl=0.4, Cd= | 0.0058449
|  |  |  | @ Cl=0.6, Cd= | 0.0042966
alpha (deg) | Cl | Cd | Cm | Cl/Cd
-20 | -0.3851 | 0.21067 | -0.0356 | -1.828
-19 | -0.3525 | 0.19734 | -0.0428 | -1.7863
-18.5 | -0.3366 | 0.19088 | -0.0463 | -1.7634
-18 | -0.3204 | 0.18449 | -0.0499 | -1.7367
-17 | -0.2938 | 0.17002 | -0.0571 | -1.728
-15 | -0.8145 | 0.03526 | -0.1247 | -23.0998
-14.5 | -0.8878 | 0.02702 | -0.1205 | -32.8571
-14 | -0.859 | 0.02623 | -0.118 | -32.7488
-13.5 | -0.871 | 0.02367 | -0.1101 | -36.7976
-13 | -0.8605 | 0.02113 | -0.105 | -40.7241
-12.5 | -0.8326 | 0.01923 | -0.1018 | -43.2969
-12 | -0.7973 | 0.01765 | -0.0994 | -45.1728
-11.5 | -0.7555 | 0.0165 | -0.0977 | -45.7879
-11 | -0.7132 | 0.01519 | -0.096 | -46.9519
-10.5 | -0.6686 | 0.01404 | -0.0945 | -47.6211
-10 | -0.6207 | 0.0131 | -0.0935 | -47.3817
-9.5 | -0.5718 | 0.01224 | -0.0926 | -46.7157
-9 | -0.5217 | 0.01147 | -0.0918 | -45.4839
-8.5 | -0.4698 | 0.01082 | -0.0913 | -43.4196
-8 | -0.4196 | 0.00997 | -0.0905 | -42.0863
-7.5 | -0.3689 | 0.00917 | -0.0897 | -40.229
-7 | -0.3146 | 0.00873 | -0.0895 | -36.0367
-6.5 | -0.2597 | 0.00838 | -0.0895 | -30.9905
-6 | -0.2043 | 0.00813 | -0.0895 | -25.1292
-5.5 | -0.1495 | 0.00773 | -0.0894 | -19.3402
-5 | -0.0935 | 0.00745 | -0.0896 | -12.5503
-4.5 | -0.0373 | 0.00722 | -0.0898 | -5.1662
-4 | 0.019 | 0.00702 | -0.09 | 2.7066
-3.5 | 0.0754 | 0.00685 | -0.0903 | 11.0073
-3 | 0.1327 | 0.0067 | -0.0907 | 19.806
-2.5 | 0.1898 | 0.00653 | -0.0912 | 29.0658
-2 | 0.2469 | 0.0064 | -0.0916 | 38.5781
-1.5 | 0.3039 | 0.00629 | -0.092 | 48.3148
-1 | 0.3603 | 0.00618 | -0.0924 | 58.301
-0.5 | 0.4148 | 0.00572 | -0.0925 | 72.5175
0 | 0.4667 | 0.00506 | -0.0923 | 92.2332
0.5 | 0.5195 | 0.00458 | -0.0921 | 113.4279
1 | 0.5736 | 0.00433 | -0.0921 | 132.4711
1.5 | 0.6289 | 0.00426 | -0.0922 | 147.6291
2 | 0.6859 | 0.00429 | -0.0927 | 159.8834
2.5 | 0.7439 | 0.00428 | -0.0935 | 173.8084
3 | 0.8012 | 0.00431 | -0.0941 | 185.8933
3.5 | 0.8573 | 0.00439 | -0.0945 | 195.2847
4 | 0.9145 | 0.00439 | -0.0951 | 208.3144
4.5 | 0.9693 | 0.00449 | -0.0953 | 215.8797
5 | 1.0206 | 0.00472 | -0.0947 | 216.2288
5.5 | 1.0628 | 0.00523 | -0.0925 | 203.2122
6 | 1.1231 | 0.00641 | -0.095 | 175.2106
7 | 1.1864 | 0.00899 | -0.0879 | 131.9689
7.5 | 1.1929 | 0.01006 | -0.079 | 118.5785
8 | 1.2065 | 0.01153 | -0.0728 | 104.6401
8.5 | 1.2263 | 0.0133 | -0.0688 | 92.203
9 | 1.2516 | 0.0151 | -0.0661 | 82.8874
9.5 | 1.2795 | 0.01689 | -0.064 | 75.7549
10 | 1.3099 | 0.01855 | -0.0622 | 70.6146
10.5 | 1.3393 | 0.02032 | -0.0605 | 65.9104
11 | 1.3669 | 0.02222 | -0.0586 | 61.5167
11.5 | 1.3931 | 0.02423 | -0.0568 | 57.4948
12 | 1.4208 | 0.02613 | -0.0551 | 54.3743
12.5 | 1.4447 | 0.02837 | -0.0533 | 50.9235
13 | 1.4676 | 0.03074 | -0.0514 | 47.7424
13.5 | 1.493 | 0.03299 | -0.05 | 45.2561
14 | 1.5139 | 0.03562 | -0.0483 | 42.5014
14.5 | 1.5347 | 0.03834 | -0.0468 | 40.0287
15 | 1.5549 | 0.04118 | -0.0453 | 37.7586
15.5 | 1.5724 | 0.04422 | -0.0438 | 35.5586
16 | 1.5905 | 0.04732 | -0.0425 | 33.6116
16.5 | 1.6056 | 0.05073 | -0.0412 | 31.6499
17 | 1.6174 | 0.05449 | -0.0398 | 29.6825
17.5 | 1.6307 | 0.05819 | -0.0388 | 28.0237
18 | 1.6439 | 0.06192 | -0.0378 | 26.5488
18.5 | 1.6529 | 0.06618 | -0.0369 | 24.9758
19 | 1.6597 | 0.07074 | -0.0362 | 23.462
19.5 | 1.6636 | 0.07562 | -0.0355 | 21.9995
20 | 1.6615 | 0.08131 | -0.035 | 20.4341

## 69. Re 4M Mach 0.25 (1)
BIGFOIL.COM POLAR EXPORT
GA 40A615
GA 40A615 |  |  |  | Cl Max: | 1.618 | at alpha= | 12 | deg
JavaFoil+Calcfoil stall+Eppler ext transition |  |  |  | L/D Max: | 201.968 | at alpha= | 5 | deg
Re: | 4000000 |  |  | Cd Min: | 0.00501 | at alpha= | 0 | deg
Mach: | 0.25 |  |  | Cl=0 at alpha= | -4.123 | deg
|  |  |  | @ Cl=0.1, Cd= | 0.0067981
|  |  |  | @ Cl=0.4, Cd= | 0.0061255
|  |  |  | @ Cl=0.6, Cd= | 0.005012
alpha (deg) | Cl | Cd | Cm | Cl/Cd
-15 | -0.064 | 0.1057 | -0.031 | -0.61
-14.5 | -0.088 | 0.10102 | -0.03 | -0.868
-14 | -0.166 | 0.09604 | -0.031 | -1.724
-13.5 | -0.21 | 0.09204 | -0.03 | -2.28
-13 | -0.246 | 0.08675 | -0.031 | -2.84
-12.5 | -0.277 | 0.08204 | -0.031 | -3.382
-12 | -0.303 | 0.07843 | -0.032 | -3.869
-11.5 | -0.324 | 0.07382 | -0.032 | -4.395
-11 | -0.34 | 0.06983 | -0.033 | -4.869
-10.5 | -0.35 | 0.06612 | -0.033 | -5.289
-10 | -0.353 | 0.06239 | -0.034 | -5.666
-9.5 | -0.351 | 0.05855 | -0.034 | -5.995
-9 | -0.343 | 0.05472 | -0.037 | -6.261
-8.5 | -0.328 | 0.05085 | -0.039 | -6.455
-8 | -0.308 | 0.04765 | -0.041 | -6.457
-7.5 | -0.344 | 0.00884 | -0.076 | -38.938
-7 | -0.306 | 0.00817 | -0.077 | -37.418
-6.5 | -0.261 | 0.00787 | -0.078 | -33.225
-6 | -0.213 | 0.00762 | -0.079 | -27.897
-5.5 | -0.16 | 0.00788 | -0.08 | -20.307
-5 | -0.104 | 0.00738 | -0.082 | -14.104
-4.5 | -0.046 | 0.00715 | -0.083 | -6.388
-4 | 0.015 | 0.00697 | -0.084 | 2.102
-3.5 | 0.076 | 0.00684 | -0.085 | 11.16
-3 | 0.139 | 0.00673 | -0.086 | 20.647
-2.5 | 0.202 | 0.00655 | -0.087 | 30.846
-2 | 0.266 | 0.00646 | -0.088 | 41.126
-1.5 | 0.329 | 0.00634 | -0.09 | 51.959
-1 | 0.393 | 0.00626 | -0.091 | 62.872
-0.5 | 0.457 | 0.00503 | -0.092 | 90.774
0 | 0.524 | 0.00501 | -0.093 | 104.546
0.5 | 0.587 | 0.00501 | -0.094 | 117.157
1 | 0.651 | 0.00502 | -0.095 | 129.715
1.5 | 0.714 | 0.00511 | -0.096 | 139.918
2 | 0.778 | 0.0052 | -0.098 | 149.597
2.5 | 0.841 | 0.00503 | -0.099 | 167.128
3 | 0.905 | 0.00513 | -0.1 | 176.388
3.5 | 0.968 | 0.00523 | -0.101 | 185.216
4 | 1.032 | 0.00536 | -0.102 | 192.48
4.5 | 1.095 | 0.00553 | -0.103 | 198.062
5 | 1.15 | 0.0057 | -0.105 | 201.968
5.5 | 1.21 | 0.00628 | -0.106 | 192.837
6 | 1.269 | 0.00658 | -0.107 | 192.969
6.5 | 1.294 | 0.01389 | -0.105 | 93.112
7 | 1.38 | 0.00899 | -0.109 | 153.463
7.5 | 1.392 | 0.01515 | -0.107 | 91.868
8 | 1.436 | 0.01621 | -0.108 | 88.566
8.5 | 1.476 | 0.01688 | -0.109 | 87.463
9 | 1.512 | 0.01822 | -0.109 | 83.001
9.5 | 1.544 | 0.01926 | -0.11 | 80.13
10 | 1.571 | 0.02037 | -0.111 | 77.113
10.5 | 1.591 | 0.02165 | -0.111 | 73.513
11 | 1.607 | 0.02293 | -0.112 | 70.061
11.5 | 1.616 | 0.02418 | -0.113 | 66.828
12 | 1.618 | 0.02569 | -0.114 | 62.968
12.5 | 1.612 | 0.02734 | -0.115 | 58.951
13 | 1.598 | 0.02905 | -0.115 | 54.992
13.5 | 1.559 | 0.03091 | -0.116 | 50.422
14 | 1.509 | 0.03315 | -0.117 | 45.522
14.5 | 1.448 | 0.03529 | -0.117 | 41.032
15 | 1.377 | 0.03785 | -0.118 | 36.376
15.5 | 1.296 | 0.04084 | -0.118 | 31.725
16 | 1.206 | 0.04404 | -0.119 | 27.386
16.5 | 1.107 | 0.04871 | -0.119 | 22.724
17 | 0.99 | 0.06096 | -0.117 | 16.244

## 70. Re 4M Mach 0.25 (2)
BIGFOIL.COM POLAR EXPORT
GA 40A615
GA 40A615 |  |  |  | Cl Max: | 1.6164 | at alpha= | 18.5 | deg
XFOIL ncrit=9 |  |  |  | L/D Max: | 219.979 | at alpha= | 5 | deg
Re: | 4000000 |  |  | Cd Min: | 0.1413 | at alpha= | -14.5 | deg
Mach: | 0.25 |  |  | Cl=0 at alpha= | -4.1664 | deg
|  |  |  | @ Cl=0.1, Cd= | 0.0068841
|  |  |  | @ Cl=0.4, Cd= | 0.0060362
|  |  |  | @ Cl=0.6, Cd= | 0.004412
alpha (deg) | Cl | Cd | Cm | Cl/Cd
-14.5 | -0.2069 | 0.1413 | -0.075 | -1.4643
-14 | -0.1931 | 0.1344 | -0.0784 | -1.4368
-13.5 | -0.1805 | 0.12722 | -0.0817 | -1.4188
-13 | -0.1667 | 0.12068 | -0.0849 | -1.3813
-12.5 | -0.1559 | 0.11348 | -0.0882 | -1.3738
-12 | -0.145 | 0.10665 | -0.0914 | -1.3596
-11 | -0.1471 | 0.08937 | -0.0986 | -1.646
-9.5 | -0.5513 | 0.01864 | -0.1057 | -29.5762
-9 | -0.5194 | 0.01534 | -0.1023 | -33.8592
-8.5 | -0.4751 | 0.01336 | -0.1 | -35.5614
-8 | -0.4248 | 0.01213 | -0.0985 | -35.0206
-7.5 | -0.3782 | 0.0103 | -0.0963 | -36.7184
-7 | -0.3247 | 0.00941 | -0.0952 | -34.5058
-6.5 | -0.2688 | 0.00886 | -0.0944 | -30.3386
-6 | -0.2117 | 0.00844 | -0.094 | -25.0829
-5.5 | -0.1537 | 0.00808 | -0.0938 | -19.0223
-5 | -0.0967 | 0.00764 | -0.0934 | -12.6571
-4.5 | -0.0387 | 0.00738 | -0.0933 | -5.2439
-4 | 0.0193 | 0.00714 | -0.0933 | 2.7031
-3.5 | 0.0787 | 0.00696 | -0.0936 | 11.3075
-3 | 0.1376 | 0.00675 | -0.0939 | 20.3852
-2.5 | 0.1966 | 0.00659 | -0.0942 | 29.8331
-2 | 0.2556 | 0.00648 | -0.0945 | 39.4444
-1.5 | 0.314 | 0.00637 | -0.0949 | 49.2936
-1 | 0.3732 | 0.00623 | -0.0953 | 59.9037
-0.5 | 0.4299 | 0.00582 | -0.0955 | 73.866
0 | 0.4834 | 0.00517 | -0.0952 | 93.501
0.5 | 0.5369 | 0.00465 | -0.0949 | 115.4624
1 | 0.5924 | 0.00442 | -0.0948 | 134.0271
1.5 | 0.6493 | 0.00436 | -0.0948 | 148.922
2 | 0.7092 | 0.00435 | -0.0955 | 163.0345
2.5 | 0.7691 | 0.00436 | -0.0962 | 176.3991
3 | 0.828 | 0.00441 | -0.0968 | 187.7551
3.5 | 0.8865 | 0.00447 | -0.0972 | 198.3221
4 | 0.9458 | 0.00449 | -0.0977 | 210.6459
4.5 | 1.0027 | 0.00458 | -0.0978 | 218.9301
5 | 1.0559 | 0.0048 | -0.0972 | 219.9792
5.5 | 1.0981 | 0.00535 | -0.0944 | 205.2523
6 | 1.1598 | 0.0067 | -0.0968 | 173.1045
6.5 | 1.1924 | 0.00823 | -0.0932 | 144.8846
7 | 1.1953 | 0.00941 | -0.0831 | 127.0244
7.5 | 1.2012 | 0.01106 | -0.0751 | 108.6076
8 | 1.2154 | 0.01324 | -0.0701 | 91.7976
8.5 | 1.2337 | 0.01566 | -0.0664 | 78.7803
9 | 1.2584 | 0.01785 | -0.0637 | 70.4986
9.5 | 1.2834 | 0.02008 | -0.0612 | 63.9143
10 | 1.3118 | 0.02207 | -0.0589 | 59.4382
10.5 | 1.3406 | 0.0241 | -0.0569 | 55.6266
11 | 1.3655 | 0.02638 | -0.0545 | 51.7627
11.5 | 1.3924 | 0.02864 | -0.0525 | 48.6173
12 | 1.4186 | 0.03101 | -0.0506 | 45.7465
12.5 | 1.4401 | 0.0338 | -0.0484 | 42.6065
13 | 1.4658 | 0.03633 | -0.0466 | 40.3468
13.5 | 1.4881 | 0.03918 | -0.0447 | 37.9811
14 | 1.5095 | 0.04215 | -0.0428 | 35.8126
14.5 | 1.5299 | 0.04527 | -0.0411 | 33.795
15 | 1.5459 | 0.04887 | -0.0392 | 31.6329
15.5 | 1.5636 | 0.05234 | -0.0376 | 29.8739
16 | 1.5779 | 0.0562 | -0.036 | 28.0765
16.5 | 1.5886 | 0.06047 | -0.0344 | 26.2709
17 | 1.601 | 0.06466 | -0.0331 | 24.7603
17.5 | 1.6105 | 0.06927 | -0.032 | 23.2496
18 | 1.6162 | 0.07432 | -0.031 | 21.7465
18.5 | 1.6164 | 0.08004 | -0.0301 | 20.1949
19 | 1.6138 | 0.08621 | -0.0296 | 18.7194
19.5 | 1.6097 | 0.09261 | -0.0294 | 17.3815
20 | 1.6043 | 0.09935 | -0.0296 | 16.148

## 71. Re 4M Mach 0.50 (1)
BIGFOIL.COM POLAR EXPORT
GA 40A615
GA 40A615 |  |  |  | Cl Max: | 1.51 | at alpha= | 8 | deg
JavaFoil+Calcfoil stall+Eppler ext transition |  |  |  | L/D Max: | 198.923 | at alpha= | 4.5 | deg
Re: | 4000000 |  |  | Cd Min: | 0.00531 | at alpha= | 0 | deg
Mach: | 0.5 |  |  | Cl=0 at alpha= | -4.125 | deg
|  |  |  | @ Cl=0.1, Cd= | 0.0071657
|  |  |  | @ Cl=0.4, Cd= | 0.0065956
|  |  |  | @ Cl=0.6, Cd= | 0.0053288
alpha (deg) | Cl | Cd | Cm | Cl/Cd
-20 | -0.885 | 0.16386 | -0.033 | -5.398
-19.5 | -0.859 | 0.16622 | -0.035 | -5.169
-19 | -0.832 | 0.15427 | -0.035 | -5.395
-18.5 | -0.805 | 0.1474 | -0.035 | -5.459
-18 | -0.777 | 0.14266 | -0.035 | -5.444
-17.5 | -0.748 | 0.14019 | -0.035 | -5.337
-17 | -0.72 | 0.13398 | -0.035 | -5.372
-16.5 | -0.692 | 0.12996 | -0.035 | -5.326
-16 | -0.665 | 0.12541 | -0.035 | -5.299
-15.5 | -0.637 | 0.12117 | -0.036 | -5.258
-15 | -0.609 | 0.11796 | -0.036 | -5.167
-14.5 | -0.582 | 0.11555 | -0.036 | -5.036
-14 | -0.554 | 0.10674 | -0.037 | -5.194
-13.5 | -0.527 | 0.10369 | -0.038 | -5.084
-13 | -0.498 | 0.09919 | -0.037 | -5.026
-12.5 | -0.47 | 0.09399 | -0.035 | -4.997
-12 | -0.442 | 0.08339 | -0.036 | -5.302
-11.5 | -0.414 | 0.07687 | -0.037 | -5.391
-11 | -0.387 | 0.0829 | -0.037 | -4.663
-10.5 | -0.359 | 0.08228 | -0.037 | -4.36
-10 | -0.331 | 0.0621 | -0.039 | -5.335
-9.5 | -0.303 | 0.05785 | -0.04 | -5.242
-9 | -0.275 | 0.06609 | -0.038 | -4.156
-8.5 | -0.247 | 0.05561 | -0.039 | -4.438
-8 | -0.219 | 0.05123 | -0.04 | -4.272
-7.5 | -0.192 | 0.04511 | -0.046 | -4.253
-7 | -0.163 | 0.04539 | -0.042 | -3.584
-6.5 | -0.134 | 0.04379 | -0.041 | -3.068
-6 | -0.106 | 0.04208 | -0.041 | -2.522
-5.5 | -0.078 | 0.03745 | -0.049 | -2.094
-5 | -0.083 | 0.03399 | -0.055 | -2.456
-4.5 | -0.048 | 0.00738 | -0.092 | -6.461
-4 | 0.016 | 0.00747 | -0.094 | 2.118
-3.5 | 0.084 | 0.0072 | -0.095 | 11.628
-3 | 0.154 | 0.00705 | -0.096 | 21.815
-2.5 | 0.225 | 0.00694 | -0.098 | 32.378
-2 | 0.296 | 0.00676 | -0.099 | 43.814
-1.5 | 0.368 | 0.00668 | -0.1 | 55.061
-1 | 0.44 | 0.00649 | -0.101 | 67.753
-0.5 | 0.51 | 0.00662 | -0.103 | 77.037
0 | 0.585 | 0.00531 | -0.104 | 110.215
0.5 | 0.657 | 0.0054 | -0.105 | 121.547
1 | 0.728 | 0.00548 | -0.107 | 132.774
1.5 | 0.799 | 0.00556 | -0.108 | 143.585
2 | 0.87 | 0.00569 | -0.109 | 152.816
2.5 | 0.941 | 0.00555 | -0.11 | 169.632
3 | 1.012 | 0.00567 | -0.112 | 178.377
3.5 | 1.083 | 0.00583 | -0.113 | 185.584
4 | 1.154 | 0.00597 | -0.114 | 193.183
4.5 | 1.224 | 0.00615 | -0.116 | 198.923
5 | 1.282 | 0.00696 | -0.117 | 184.124
5.5 | 1.346 | 0.00745 | -0.118 | 180.593
6 | 1.408 | 0.00816 | -0.119 | 172.601
6.5 | 1.429 | 0.0107 | -0.117 | 133.635
7 | 1.453 | 0.0192 | -0.116 | 75.704
7.5 | 1.489 | 0.02053 | -0.117 | 72.528
8 | 1.51 | 0.02237 | -0.118 | 67.51
8.5 | 1.509 | 0.02405 | -0.119 | 62.726
9 | 1.466 | 0.02601 | -0.12 | 56.345
9.5 | 1.301 | 0.02807 | -0.121 | 46.366
10 | 0.939 | 0.03076 | -0.122 | 30.523
10.5 | 0.825 | 0.0723 | -0.062 | 11.409
11 | 1.001 | 0.03439 | -0.123 | 29.105
11.5 | 0.88 | 0.0843 | -0.063 | 10.44
12 | 0.907 | 0.09198 | -0.063 | 9.862
12.5 | 0.934 | 0.11129 | -0.061 | 8.389
13 | 0.965 | 0.10391 | -0.07 | 9.288

## 72. Re 4M Mach 0.50 (2)
BIGFOIL.COM POLAR EXPORT
GA 40A615
GA 40A615 |  |  |  | Cl Max: | 1.4443 | at alpha= | 13.5 | deg
XFOIL ncrit=9 |  |  |  | L/D Max: | 231.336 | at alpha= | 5 | deg
Re: | 4000000 |  |  | Cd Min: | 0.23173 | at alpha= | -20 | deg
Mach: | 0.5 |  |  | Cl=0 at alpha= | -4.2129 | deg
|  |  |  | @ Cl=0.1, Cd= | 0.0074916
|  |  |  | @ Cl=0.4, Cd= | 0.0065587
|  |  |  | @ Cl=0.6, Cd= | 0.00523
alpha (deg) | Cl | Cd | Cm | Cl/Cd
-20 | -0.4097 | 0.23173 | -0.0351 | -1.768
-19.5 | -0.3874 | 0.22425 | -0.0395 | -1.7275
-19 | -0.3661 | 0.21623 | -0.044 | -1.6931
-18.5 | -0.3446 | 0.20882 | -0.0484 | -1.6502
-18 | -0.3229 | 0.20168 | -0.0527 | -1.6011
-17.5 | -0.3015 | 0.19447 | -0.057 | -1.5504
-17 | -0.2805 | 0.18699 | -0.0612 | -1.5001
-16.5 | -0.2607 | 0.1797 | -0.0652 | -1.4508
-16 | -0.2395 | 0.1727 | -0.0693 | -1.3868
-15 | -0.1967 | 0.1595 | -0.0771 | -1.2332
-14.5 | -0.1762 | 0.15208 | -0.0811 | -1.1586
-14 | -0.1571 | 0.14554 | -0.0847 | -1.0794
-13.5 | -0.1392 | 0.13757 | -0.0887 | -1.0118
-13 | -0.1211 | 0.13047 | -0.0924 | -0.92818
-12 | -0.0513 | 0.10679 | -0.0858 | -0.48038
-11.5 | -0.035 | 0.10069 | -0.0894 | -0.3476
-10.5 | -0.0471 | 0.09566 | -0.1096 | -0.49237
-10 | -0.0371 | 0.0885 | -0.113 | -0.41921
-9.5 | -0.0292 | 0.08132 | -0.1163 | -0.35908
-9 | -0.0249 | 0.07397 | -0.1197 | -0.33662
-8.5 | -0.0311 | 0.06542 | -0.1237 | -0.47539
-8 | -0.0424 | 0.05653 | -0.1283 | -0.75004
-7.5 | -0.0656 | 0.04603 | -0.1372 | -1.4252
-7 | -0.0955 | 0.0403 | -0.1351 | -2.3697
-6.5 | -0.1181 | 0.03291 | -0.1319 | -3.5886
-6 | -0.1102 | 0.02718 | -0.128 | -4.0545
-5.5 | -0.0964 | 0.02061 | -0.1231 | -4.6773
-5 | -0.0773 | 0.01316 | -0.117 | -5.8739
-4.5 | -0.0352 | 0.00902 | -0.1123 | -3.9024
-4 | 0.0261 | 0.00799 | -0.11 | 3.2666
-3.5 | 0.092 | 0.00753 | -0.1088 | 12.2178
-3 | 0.1587 | 0.00721 | -0.108 | 22.0111
-2.5 | 0.2268 | 0.00697 | -0.1078 | 32.5395
-2 | 0.2947 | 0.00677 | -0.1078 | 43.5303
-1.5 | 0.3625 | 0.00662 | -0.108 | 54.7583
-1 | 0.4298 | 0.00651 | -0.1082 | 66.0215
-0.5 | 0.4962 | 0.00638 | -0.1084 | 77.7743
0 | 0.5565 | 0.0058 | -0.1078 | 95.9483
0.5 | 0.6145 | 0.00504 | -0.1069 | 121.9246
1 | 0.6778 | 0.00475 | -0.1067 | 142.6947
1.5 | 0.7434 | 0.00467 | -0.1067 | 159.1863
2 | 0.8111 | 0.00472 | -0.1072 | 171.8432
2.5 | 0.878 | 0.00481 | -0.1074 | 182.5364
4 | 1.0813 | 0.00502 | -0.1079 | 215.3984
4.5 | 1.1488 | 0.00509 | -0.1077 | 225.6974
5 | 1.2122 | 0.00524 | -0.1065 | 231.3359
5.5 | 1.2513 | 0.00583 | -0.1006 | 214.6312
6.5 | 1.2668 | 0.01078 | -0.0838 | 117.5139
7 | 1.2553 | 0.01513 | -0.076 | 82.9676
7.5 | 1.2392 | 0.02002 | -0.0686 | 61.8981
8 | 1.23 | 0.02463 | -0.0622 | 49.9391
8.5 | 1.2304 | 0.02892 | -0.0569 | 42.545
9 | 1.2466 | 0.03249 | -0.053 | 38.3687
9.5 | 1.271 | 0.0357 | -0.0498 | 35.6022
10 | 1.2987 | 0.03876 | -0.0468 | 33.5062
10.5 | 1.3279 | 0.04184 | -0.0439 | 31.7376
11 | 1.3531 | 0.04531 | -0.0408 | 29.8632
11.5 | 1.3779 | 0.04893 | -0.0379 | 28.1606
12 | 1.4013 | 0.05277 | -0.035 | 26.5549
12.5 | 1.4206 | 0.05703 | -0.032 | 24.9097
13 | 1.438 | 0.06161 | -0.0291 | 23.3404
13.5 | 1.4443 | 0.06722 | -0.0262 | 21.4862
14 | 1.4407 | 0.07393 | -0.0237 | 19.4874
14.5 | 1.4276 | 0.08161 | -0.0216 | 17.493
15 | 1.4084 | 0.09017 | -0.0204 | 15.6194
15.5 | 1.3859 | 0.09931 | -0.0199 | 13.9553
16 | 1.3581 | 0.10931 | -0.0206 | 12.4243
16.5 | 1.3227 | 0.12061 | -0.0229 | 10.9668
17 | 1.2897 | 0.13253 | -0.0271 | 9.7314
17.5 | 1.2611 | 0.14508 | -0.0331 | 8.6924
18 | 1.2343 | 0.15851 | -0.0408 | 7.7869
18.5 | 1.2121 | 0.172 | -0.0493 | 7.0471

## 73. Re 5M Mach 0.00 (1)
BIGFOIL.COM POLAR EXPORT
GA 40A615
GA 40A615 |  |  |  | Cl Max: | 1.679 | at alpha= | 13 | deg
JavaFoil+Calcfoil stall+Eppler ext transition |  |  |  | L/D Max: | 199.708 | at alpha= | 4.5 | deg
Re: | 5000000 |  |  | Cd Min: | 0.00476 | at alpha= | 0 | deg
Mach: | 0 |  |  | Cl=0 at alpha= | -4.1186 | deg
|  |  |  | @ Cl=0.1, Cd= | 0.0064546
|  |  |  | @ Cl=0.4, Cd= | 0.0055925
|  |  |  | @ Cl=0.6, Cd= | 0.0048703
alpha (deg) | Cl | Cd | Cm | Cl/Cd
-17.5 | -0.399 | 0.12588 | -0.029 | -3.167
-17 | -0.41 | 0.12101 | -0.029 | -3.386
-16.5 | -0.42 | 0.11544 | -0.029 | -3.64
-16 | -0.43 | 0.11 | -0.03 | -3.911
-15.5 | -0.439 | 0.10526 | -0.03 | -4.175
-15 | -0.448 | 0.0997 | -0.031 | -4.49
-14.5 | -0.455 | 0.09531 | -0.031 | -4.77
-14 | -0.46 | 0.09104 | -0.032 | -5.055
-13.5 | -0.463 | 0.08749 | -0.031 | -5.296
-13 | -0.465 | 0.08225 | -0.032 | -5.659
-12.5 | -0.466 | 0.07645 | -0.034 | -6.094
-12 | -0.463 | 0.07296 | -0.034 | -6.34
-11.5 | -0.457 | 0.06809 | -0.036 | -6.718
-11 | -0.448 | 0.06458 | -0.037 | -6.944
-10.5 | -0.436 | 0.06146 | -0.037 | -7.093
-10 | -0.421 | 0.05685 | -0.039 | -7.405
-9.5 | -0.406 | 0.05015 | -0.044 | -8.099
-9 | -0.462 | 0.00943 | -0.07 | -49.039
-8.5 | -0.43 | 0.00836 | -0.071 | -51.461
-8 | -0.394 | 0.00801 | -0.072 | -49.203
-7.5 | -0.354 | 0.00823 | -0.074 | -42.968
-7 | -0.309 | 0.00801 | -0.075 | -38.633
-6.5 | -0.262 | 0.00783 | -0.076 | -33.402
-6 | -0.211 | 0.00748 | -0.077 | -28.181
-5.5 | -0.158 | 0.00696 | -0.078 | -22.627
-5 | -0.102 | 0.00697 | -0.079 | -14.628
-4.5 | -0.045 | 0.00677 | -0.08 | -6.585
-4 | 0.014 | 0.00671 | -0.081 | 2.129
-3.5 | 0.074 | 0.00651 | -0.082 | 11.39
-3 | 0.135 | 0.00638 | -0.083 | 21.144
-2.5 | 0.196 | 0.00626 | -0.085 | 31.316
-2 | 0.257 | 0.00614 | -0.086 | 41.918
-1.5 | 0.319 | 0.00606 | -0.087 | 52.656
-1 | 0.381 | 0.00596 | -0.088 | 63.963
-0.5 | 0.442 | 0.00478 | -0.089 | 92.459
0 | 0.507 | 0.00476 | -0.09 | 106.532
0.5 | 0.569 | 0.00485 | -0.091 | 117.175
1 | 0.63 | 0.00489 | -0.092 | 128.872
1.5 | 0.692 | 0.00494 | -0.093 | 139.978
2 | 0.753 | 0.00497 | -0.095 | 151.618
2.5 | 0.815 | 0.00487 | -0.096 | 167.35
3 | 0.876 | 0.00493 | -0.097 | 177.68
3.5 | 0.938 | 0.00498 | -0.098 | 188.161
4 | 0.999 | 0.00507 | -0.099 | 197.058
4.5 | 1.06 | 0.00531 | -0.1 | 199.708
5 | 1.115 | 0.00561 | -0.101 | 198.592
5.5 | 1.173 | 0.00602 | -0.102 | 194.902
6 | 1.23 | 0.00673 | -0.103 | 182.883
6.5 | 1.287 | 0.00768 | -0.105 | 167.554
7 | 1.34 | 0.00915 | -0.106 | 146.542
7.5 | 1.362 | 0.01337 | -0.104 | 101.891
8 | 1.407 | 0.0143 | -0.105 | 98.395
8.5 | 1.451 | 0.01492 | -0.106 | 97.244
9 | 1.491 | 0.01569 | -0.107 | 95.054
9.5 | 1.527 | 0.01684 | -0.108 | 90.671
10 | 1.561 | 0.01766 | -0.108 | 88.398
10.5 | 1.591 | 0.0187 | -0.109 | 85.036
11 | 1.617 | 0.01967 | -0.11 | 82.196
11.5 | 1.638 | 0.02072 | -0.11 | 79.077
12 | 1.656 | 0.02189 | -0.111 | 75.656
12.5 | 1.67 | 0.02311 | -0.112 | 72.233
13 | 1.679 | 0.02443 | -0.113 | 68.71
13.5 | 1.673 | 0.02578 | -0.113 | 64.873
14 | 1.661 | 0.0273 | -0.114 | 60.832
14.5 | 1.642 | 0.02905 | -0.115 | 56.53
15 | 1.619 | 0.03071 | -0.115 | 52.722
15.5 | 1.591 | 0.03252 | -0.116 | 48.923
16 | 1.558 | 0.03432 | -0.117 | 45.407
16.5 | 1.522 | 0.03651 | -0.117 | 41.675
17 | 1.482 | 0.03864 | -0.118 | 38.347
17.5 | 1.438 | 0.04115 | -0.118 | 34.952
18 | 1.393 | 0.04362 | -0.119 | 31.932

## 74. Re 5M Mach 0.00 (2)
BIGFOIL.COM POLAR EXPORT
GA 40A615
GA 40A615 |  |  |  | Cl Max: | 1.7058 | at alpha= | 20 | deg
XFOIL ncrit=9 |  |  |  | L/D Max: | 224.385 | at alpha= | 4.5 | deg
Re: | 5000000 |  |  | Cd Min: | 0.07465 | at alpha= | 20 | deg
Mach: | 0 |  |  | Cl=0 at alpha= | -4.1643 | deg
|  |  |  | @ Cl=0.1, Cd= | 0.006435
|  |  |  | @ Cl=0.4, Cd= | 0.0056148
|  |  |  | @ Cl=0.6, Cd= | 0.0041479
alpha (deg) | Cl | Cd | Cm | Cl/Cd
-17.5 | -0.9809 | 0.04047 | -0.1222 | -24.2377
-17 | -1.0329 | 0.03135 | -0.1243 | -32.9474
-16.5 | -1.042 | 0.02747 | -0.1224 | -37.9323
-16 | -1.0355 | 0.02516 | -0.1194 | -41.1566
-15.5 | -1.0312 | 0.0231 | -0.1149 | -44.6407
-15 | -1.0302 | 0.02124 | -0.1083 | -48.5028
-14.5 | -1.0175 | 0.01952 | -0.1029 | -52.126
-14 | -0.9806 | 0.01864 | -0.1007 | -52.6073
-13.5 | -0.9456 | 0.01741 | -0.0984 | -54.3136
-13 | -0.9077 | 0.01621 | -0.0963 | -55.9963
-12.5 | -0.8662 | 0.01515 | -0.0947 | -57.1749
-12 | -0.8219 | 0.01424 | -0.0934 | -57.7177
-11.5 | -0.7749 | 0.01347 | -0.0925 | -57.5278
-10.5 | -0.6793 | 0.01189 | -0.0907 | -57.132
-10 | -0.6294 | 0.01124 | -0.0901 | -55.9964
-9.5 | -0.5786 | 0.01063 | -0.0895 | -54.4309
-9 | -0.5268 | 0.01006 | -0.0892 | -52.3658
-8.5 | -0.4744 | 0.00959 | -0.0889 | -49.4682
-8 | -0.421 | 0.00917 | -0.0887 | -45.9106
-7.5 | -0.3669 | 0.00879 | -0.0887 | -41.7406
-7 | -0.3148 | 0.00818 | -0.0882 | -38.4841
-6.5 | -0.2603 | 0.00788 | -0.0882 | -33.033
-6 | -0.2047 | 0.00761 | -0.0885 | -26.8988
-5.5 | -0.1488 | 0.00737 | -0.0887 | -20.19
-5 | -0.0937 | 0.00706 | -0.0888 | -13.272
-4.5 | -0.0378 | 0.00689 | -0.089 | -5.4862
-4 | 0.0185 | 0.00667 | -0.0894 | 2.7736
-3.5 | 0.0754 | 0.0065 | -0.0898 | 11.6
-3 | 0.1322 | 0.00635 | -0.0903 | 20.8189
-2.5 | 0.1889 | 0.00623 | -0.0907 | 30.321
-2 | 0.2456 | 0.00614 | -0.0912 | 40
-1.5 | 0.3027 | 0.00601 | -0.0917 | 50.3661
-1 | 0.3599 | 0.00587 | -0.0922 | 61.3118
-0.5 | 0.4149 | 0.00552 | -0.0925 | 75.163
0 | 0.468 | 0.00502 | -0.0925 | 93.2271
0.5 | 0.5194 | 0.00448 | -0.0922 | 115.9375
1 | 0.5732 | 0.00424 | -0.0922 | 135.1887
1.5 | 0.6285 | 0.00405 | -0.0924 | 155.1852
2 | 0.6857 | 0.00402 | -0.0931 | 170.5721
2.5 | 0.7425 | 0.00405 | -0.0936 | 183.3333
3 | 0.7993 | 0.00411 | -0.0942 | 194.4769
3.5 | 0.8567 | 0.00413 | -0.095 | 207.4334
4 | 0.9124 | 0.00421 | -0.0954 | 216.7221
4.5 | 0.9671 | 0.00431 | -0.0956 | 224.3852
5 | 1.0115 | 0.0049 | -0.0939 | 206.4286
5.5 | 1.0486 | 0.00569 | -0.0909 | 184.2882
6 | 1.0885 | 0.00654 | -0.0886 | 166.4373
6.5 | 1.1567 | 0.00797 | -0.0935 | 145.1317
7 | 1.1801 | 0.00897 | -0.088 | 131.5608
7.5 | 1.1912 | 0.00998 | -0.0801 | 119.3587
8 | 1.2108 | 0.01113 | -0.0747 | 108.7871
8.5 | 1.2352 | 0.01253 | -0.071 | 98.5794
9 | 1.2636 | 0.014 | -0.0685 | 90.2571
9.5 | 1.2951 | 0.01544 | -0.0666 | 83.8795
10 | 1.3264 | 0.01698 | -0.0649 | 78.1154
10.5 | 1.3582 | 0.01851 | -0.0634 | 73.3766
11 | 1.387 | 0.02026 | -0.0616 | 68.46
11.5 | 1.417 | 0.02192 | -0.0601 | 64.6442
12 | 1.4439 | 0.02383 | -0.0584 | 60.5917
12.5 | 1.4676 | 0.02595 | -0.0565 | 56.5549
13.5 | 1.5166 | 0.03027 | -0.0532 | 50.1024
14 | 1.5382 | 0.03276 | -0.0515 | 46.9536
14.5 | 1.5605 | 0.03522 | -0.05 | 44.3072
15 | 1.5789 | 0.03808 | -0.0484 | 41.4627
15.5 | 1.5998 | 0.04074 | -0.0471 | 39.2685
16 | 1.6176 | 0.04371 | -0.0457 | 37.0075
16.5 | 1.6315 | 0.04712 | -0.0442 | 34.6244
17 | 1.6468 | 0.05043 | -0.043 | 32.6552
17.5 | 1.663 | 0.05369 | -0.042 | 30.9741
18 | 1.6763 | 0.05731 | -0.041 | 29.2497
18.5 | 1.684 | 0.06151 | -0.0399 | 27.3777
19 | 1.691 | 0.06587 | -0.039 | 25.6718
19.5 | 1.6973 | 0.0704 | -0.0383 | 24.1094
20 | 1.7058 | 0.07465 | -0.0378 | 22.8506

## 75. Re 5M Mach 0.10 (1)
BIGFOIL.COM POLAR EXPORT
GA 40A615
GA 40A615 |  |  |  | Cl Max: | 1.671 | at alpha= | 13 | deg
JavaFoil+Calcfoil stall+Eppler ext transition |  |  |  | L/D Max: | 198.814 | at alpha= | 5 | deg
Re: | 5000000 |  |  | Cd Min: | 0.0048 | at alpha= | 0 | deg
Mach: | 0.1 |  |  | Cl=0 at alpha= | -4.1186 | deg
|  |  |  | @ Cl=0.1, Cd= | 0.0064883
|  |  |  | @ Cl=0.4, Cd= | 0.0056107
|  |  |  | @ Cl=0.6, Cd= | 0.0048987
alpha (deg) | Cl | Cd | Cm | Cl/Cd
-17.5 | -0.354 | 0.12709 | -0.029 | -2.785
-17 | -0.367 | 0.12167 | -0.029 | -3.017
-16.5 | -0.38 | 0.11602 | -0.029 | -3.275
-16 | -0.392 | 0.11078 | -0.03 | -3.542
-15.5 | -0.404 | 0.10624 | -0.03 | -3.804
-15 | -0.415 | 0.1009 | -0.031 | -4.113
-14.5 | -0.424 | 0.09716 | -0.03 | -4.368
-14 | -0.433 | 0.09162 | -0.032 | -4.728
-13.5 | -0.44 | 0.08709 | -0.032 | -5.05
-13 | -0.444 | 0.08328 | -0.031 | -5.328
-12.5 | -0.446 | 0.07843 | -0.033 | -5.691
-12 | -0.446 | 0.07389 | -0.034 | -6.04
-11.5 | -0.444 | 0.06891 | -0.036 | -6.442
-11 | -0.437 | 0.06529 | -0.036 | -6.697
-10.5 | -0.427 | 0.0622 | -0.037 | -6.865
-10 | -0.414 | 0.05775 | -0.038 | -7.164
-9.5 | -0.399 | 0.05275 | -0.042 | -7.556
-9 | -0.426 | 0.01724 | -0.064 | -24.719
-8.5 | -0.428 | 0.00845 | -0.072 | -50.586
-8 | -0.392 | 0.00809 | -0.073 | -48.477
-7.5 | -0.353 | 0.00826 | -0.074 | -42.702
-7 | -0.309 | 0.00799 | -0.075 | -38.672
-6.5 | -0.262 | 0.0078 | -0.076 | -33.554
-6 | -0.211 | 0.00755 | -0.077 | -27.974
-5.5 | -0.158 | 0.00693 | -0.078 | -22.806
-5 | -0.102 | 0.00714 | -0.079 | -14.331
-4.5 | -0.045 | 0.00681 | -0.08 | -6.567
-4 | 0.014 | 0.00667 | -0.082 | 2.15
-3.5 | 0.075 | 0.00653 | -0.083 | 11.408
-3 | 0.135 | 0.00643 | -0.084 | 21.061
-2.5 | 0.197 | 0.00618 | -0.085 | 31.879
-2 | 0.259 | 0.0061 | -0.086 | 42.424
-1.5 | 0.321 | 0.00602 | -0.087 | 53.231
-1 | 0.383 | 0.00592 | -0.088 | 64.734
-0.5 | 0.444 | 0.00481 | -0.089 | 92.317
0 | 0.51 | 0.0048 | -0.091 | 106.194
0.5 | 0.571 | 0.00488 | -0.092 | 116.991
1 | 0.633 | 0.00492 | -0.093 | 128.61
1.5 | 0.695 | 0.00498 | -0.094 | 139.617
2 | 0.757 | 0.005 | -0.095 | 151.345
2.5 | 0.819 | 0.00486 | -0.096 | 168.371
3 | 0.881 | 0.00493 | -0.097 | 178.596
3.5 | 0.942 | 0.00501 | -0.098 | 187.938
4 | 1.004 | 0.0051 | -0.1 | 196.776
4.5 | 1.066 | 0.00537 | -0.101 | 198.6
5 | 1.12 | 0.00563 | -0.102 | 198.814
5.5 | 1.179 | 0.00607 | -0.103 | 194.05
6 | 1.236 | 0.00681 | -0.104 | 181.44
6.5 | 1.293 | 0.00777 | -0.105 | 166.45
7 | 1.347 | 0.00927 | -0.106 | 145.225
7.5 | 1.367 | 0.01351 | -0.105 | 101.222
8 | 1.412 | 0.01446 | -0.106 | 97.687
8.5 | 1.455 | 0.01509 | -0.106 | 96.413
9 | 1.495 | 0.01588 | -0.107 | 94.142
9.5 | 1.531 | 0.01708 | -0.108 | 89.598
10 | 1.563 | 0.01793 | -0.108 | 87.215
10.5 | 1.592 | 0.01899 | -0.109 | 83.854
11 | 1.617 | 0.01998 | -0.11 | 80.92
11.5 | 1.637 | 0.02107 | -0.111 | 77.705
12 | 1.653 | 0.02229 | -0.112 | 74.147
12.5 | 1.665 | 0.02351 | -0.112 | 70.807
13 | 1.671 | 0.02488 | -0.113 | 67.168
13.5 | 1.661 | 0.02639 | -0.114 | 62.941
14 | 1.645 | 0.02799 | -0.114 | 58.776
14.5 | 1.623 | 0.02971 | -0.115 | 54.617
15 | 1.594 | 0.03141 | -0.116 | 50.755
15.5 | 1.561 | 0.03319 | -0.117 | 47.022
16 | 1.523 | 0.03519 | -0.117 | 43.268
16.5 | 1.48 | 0.03738 | -0.118 | 39.588
17 | 1.434 | 0.03988 | -0.118 | 35.946
17.5 | 1.385 | 0.04246 | -0.119 | 32.607
18 | 1.333 | 0.04538 | -0.119 | 29.37

## 76. Re 5M Mach 0.10 (2)
BIGFOIL.COM POLAR EXPORT
GA 40A615
GA 40A615 |  |  |  | Cl Max: | 1.6995 | at alpha= | 20 | deg
XFOIL ncrit=9 |  |  |  | L/D Max: | 224.758 | at alpha= | 4.5 | deg
Re: | 5000000 |  |  | Cd Min: | 0.0775 | at alpha= | 20 | deg
Mach: | 0.1 |  |  | Cl=0 at alpha= | -4.1653 | deg
|  |  |  | @ Cl=0.1, Cd= | 0.0064567
|  |  |  | @ Cl=0.4, Cd= | 0.0056484
|  |  |  | @ Cl=0.6, Cd= | 0.0041705
alpha (deg) | Cl | Cd | Cm | Cl/Cd
-17 | -0.8514 | 0.05405 | -0.1146 | -15.7521
-16.5 | -0.9279 | 0.03766 | -0.1256 | -24.6389
-16 | -0.9457 | 0.03198 | -0.1263 | -29.5716
-15.5 | -0.9594 | 0.02784 | -0.124 | -34.4612
-15 | -0.9768 | 0.02438 | -0.1186 | -40.0656
-14.5 | -0.992 | 0.02172 | -0.1102 | -45.6722
-14 | -0.9623 | 0.02083 | -0.1067 | -46.1978
-13.5 | -0.9348 | 0.01923 | -0.1033 | -48.6115
-13 | -0.9027 | 0.01762 | -0.1004 | -51.2316
-12.5 | -0.8643 | 0.01632 | -0.0982 | -52.9596
-12 | -0.8219 | 0.01519 | -0.0965 | -54.108
-11.5 | -0.7759 | 0.0143 | -0.0952 | -54.2587
-11 | -0.7299 | 0.01332 | -0.0939 | -54.7973
-10.5 | -0.6821 | 0.0124 | -0.0928 | -55.0081
-10 | -0.6325 | 0.01165 | -0.0919 | -54.2918
-9.5 | -0.5818 | 0.01093 | -0.0912 | -53.2296
-9 | -0.53 | 0.01031 | -0.0906 | -51.4064
-8.5 | -0.4774 | 0.00978 | -0.0901 | -48.8139
-8 | -0.4237 | 0.00931 | -0.0899 | -45.5102
-7.5 | -0.3693 | 0.0089 | -0.0897 | -41.4944
-7 | -0.3169 | 0.00828 | -0.0892 | -38.2729
-6.5 | -0.2621 | 0.00793 | -0.0891 | -33.0517
-6 | -0.2061 | 0.00764 | -0.0892 | -26.9764
-5.5 | -0.1499 | 0.0074 | -0.0894 | -20.2568
-5 | -0.0944 | 0.0071 | -0.0894 | -13.2958
-4 | 0.0187 | 0.00669 | -0.09 | 2.7952
-3.5 | 0.0759 | 0.00652 | -0.0904 | 11.6411
-3 | 0.133 | 0.00637 | -0.0908 | 20.8791
-2.5 | 0.1901 | 0.00624 | -0.0912 | 30.4647
-2 | 0.2471 | 0.00615 | -0.0917 | 40.1789
-1.5 | 0.3047 | 0.00601 | -0.0922 | 50.6988
-1 | 0.3622 | 0.00588 | -0.0928 | 61.5986
-0.5 | 0.4177 | 0.00554 | -0.093 | 75.3971
0 | 0.471 | 0.00504 | -0.093 | 93.4524
0.5 | 0.5225 | 0.0045 | -0.0927 | 116.1111
1 | 0.5767 | 0.00425 | -0.0927 | 135.6941
1.5 | 0.6324 | 0.00406 | -0.0929 | 155.7635
2 | 0.69 | 0.00403 | -0.0936 | 171.2159
2.5 | 0.747 | 0.00407 | -0.0941 | 183.5381
3 | 0.8043 | 0.00412 | -0.0947 | 195.2184
3.5 | 0.862 | 0.00414 | -0.0955 | 208.2126
4.5 | 0.9732 | 0.00433 | -0.0961 | 224.7575
5 | 1.0179 | 0.00491 | -0.0944 | 207.3116
5.5 | 1.0547 | 0.00572 | -0.0912 | 184.3881
6 | 1.0946 | 0.00659 | -0.0889 | 166.1002
6.5 | 1.1613 | 0.00804 | -0.0933 | 144.4403
7 | 1.1832 | 0.00907 | -0.0875 | 130.452
7.5 | 1.1925 | 0.0101 | -0.0792 | 118.0693
8 | 1.2124 | 0.01136 | -0.074 | 106.7254
8.5 | 1.2373 | 0.01284 | -0.0705 | 96.3629
9 | 1.2656 | 0.01441 | -0.068 | 87.8279
9.5 | 1.2966 | 0.01594 | -0.0661 | 81.3425
10 | 1.3281 | 0.01751 | -0.0644 | 75.8481
10.5 | 1.3591 | 0.01915 | -0.0627 | 70.9713
11 | 1.3876 | 0.02097 | -0.0609 | 66.1707
11.5 | 1.4172 | 0.02272 | -0.0593 | 62.3768
12 | 1.4431 | 0.02472 | -0.0574 | 58.3778
12.5 | 1.4673 | 0.02689 | -0.0555 | 54.5668
13 | 1.4932 | 0.02899 | -0.0539 | 51.5074
13.5 | 1.5154 | 0.03142 | -0.0521 | 48.2304
14 | 1.5383 | 0.03386 | -0.0505 | 45.4312
14.5 | 1.5604 | 0.0364 | -0.0489 | 42.8681
15 | 1.5782 | 0.0394 | -0.0472 | 40.0558
15.5 | 1.5981 | 0.04223 | -0.0458 | 37.8428
16 | 1.6148 | 0.0454 | -0.0443 | 35.5683
16.5 | 1.6294 | 0.04881 | -0.0429 | 33.3825
17 | 1.646 | 0.05206 | -0.0417 | 31.6174
17.5 | 1.6597 | 0.05569 | -0.0406 | 29.8025
18 | 1.6711 | 0.0596 | -0.0395 | 28.0386
18.5 | 1.6772 | 0.06405 | -0.0383 | 26.1858
19 | 1.6851 | 0.06842 | -0.0375 | 24.6288
19.5 | 1.6936 | 0.07279 | -0.0369 | 23.2669
20 | 1.6995 | 0.0775 | -0.0364 | 21.929

## 77. Re 5M Mach 0.25 (1)
BIGFOIL.COM POLAR EXPORT
GA 40A615
GA 40A615 |  |  |  | Cl Max: | 1.62 | at alpha= | 12 | deg
JavaFoil+Calcfoil stall+Eppler ext transition |  |  |  | L/D Max: | 198.336 | at alpha= | 4.5 | deg
Re: | 5000000 |  |  | Cd Min: | 0.00484 | at alpha= | -0.5 | deg
Mach: | 0.25 |  |  | Cl=0 at alpha= | -4.123 | deg
|  |  |  | @ Cl=0.1, Cd= | 0.0065581
|  |  |  | @ Cl=0.4, Cd= | 0.0058909
|  |  |  | @ Cl=0.6, Cd= | 0.0049483
alpha (deg) | Cl | Cd | Cm | Cl/Cd
-15 | -0.064 | 0.10304 | -0.031 | -0.626
-14.5 | -0.088 | 0.09957 | -0.032 | -0.882
-14 | -0.166 | 0.09493 | -0.032 | -1.747
-13.5 | -0.21 | 0.0897 | -0.032 | -2.344
-13 | -0.247 | 0.08496 | -0.032 | -2.905
-12.5 | -0.278 | 0.08067 | -0.033 | -3.443
-12 | -0.304 | 0.07755 | -0.032 | -3.914
-11.5 | -0.325 | 0.07338 | -0.032 | -4.423
-11 | -0.34 | 0.06928 | -0.033 | -4.91
-10.5 | -0.35 | 0.06556 | -0.033 | -5.336
-10 | -0.354 | 0.06114 | -0.034 | -5.784
-9.5 | -0.352 | 0.05741 | -0.037 | -6.126
-9 | -0.344 | 0.05355 | -0.039 | -6.415
-8.5 | -0.329 | 0.04973 | -0.041 | -6.618
-8 | -0.309 | 0.04535 | -0.043 | -6.815
-7.5 | -0.344 | 0.00854 | -0.076 | -40.324
-7 | -0.306 | 0.00835 | -0.077 | -36.62
-6.5 | -0.262 | 0.00796 | -0.078 | -32.871
-6 | -0.213 | 0.00771 | -0.079 | -27.588
-5.5 | -0.16 | 0.00702 | -0.08 | -22.775
-5 | -0.104 | 0.00713 | -0.082 | -14.595
-4.5 | -0.046 | 0.0069 | -0.083 | -6.615
-4 | 0.015 | 0.00673 | -0.084 | 2.179
-3.5 | 0.076 | 0.0066 | -0.085 | 11.576
-3 | 0.139 | 0.00649 | -0.086 | 21.426
-2.5 | 0.202 | 0.00631 | -0.087 | 32.057
-2 | 0.266 | 0.00622 | -0.088 | 42.709
-1.5 | 0.329 | 0.0061 | -0.09 | 54.022
-1 | 0.393 | 0.00602 | -0.091 | 65.372
-0.5 | 0.457 | 0.00484 | -0.092 | 94.248
0 | 0.524 | 0.00489 | -0.093 | 107.176
0.5 | 0.587 | 0.00493 | -0.094 | 119.053
1 | 0.651 | 0.00502 | -0.095 | 129.599
1.5 | 0.714 | 0.00501 | -0.096 | 142.641
2 | 0.778 | 0.00511 | -0.098 | 152.281
2.5 | 0.841 | 0.00495 | -0.099 | 169.834
3 | 0.905 | 0.00498 | -0.1 | 181.554
3.5 | 0.968 | 0.00512 | -0.101 | 189.256
4 | 1.032 | 0.0052 | -0.102 | 198.25
4.5 | 1.095 | 0.00552 | -0.103 | 198.336
5 | 1.15 | 0.00584 | -0.105 | 197.003
5.5 | 1.21 | 0.00633 | -0.106 | 191.111
6 | 1.269 | 0.00721 | -0.107 | 175.928
6.5 | 1.296 | 0.01326 | -0.105 | 97.729
7 | 1.38 | 0.0099 | -0.109 | 139.341
7.5 | 1.395 | 0.01443 | -0.107 | 96.685
8 | 1.438 | 0.01543 | -0.108 | 93.241
8.5 | 1.479 | 0.01616 | -0.109 | 91.561
9 | 1.515 | 0.01745 | -0.11 | 86.834
9.5 | 1.547 | 0.01846 | -0.11 | 83.815
10 | 1.574 | 0.01946 | -0.111 | 80.87
10.5 | 1.595 | 0.0207 | -0.112 | 77.029
11 | 1.61 | 0.02196 | -0.112 | 73.285
11.5 | 1.619 | 0.02316 | -0.113 | 69.894
12 | 1.62 | 0.02454 | -0.114 | 66.03
12.5 | 1.615 | 0.02614 | -0.115 | 61.773
13 | 1.6 | 0.02779 | -0.116 | 57.591
13.5 | 1.561 | 0.02962 | -0.116 | 52.707
14 | 1.511 | 0.03175 | -0.117 | 47.604
14.5 | 1.451 | 0.03382 | -0.118 | 42.897
15 | 1.379 | 0.03617 | -0.118 | 38.129
15.5 | 1.298 | 0.03901 | -0.119 | 33.275
16 | 1.209 | 0.0419 | -0.119 | 28.843
16.5 | 1.11 | 0.04638 | -0.119 | 23.933
17 | 0.997 | 0.056 | -0.118 | 17.81

## 78. Re 5M Mach 0.25 (2)
BIGFOIL.COM POLAR EXPORT
GA 40A615
GA 40A615 |  |  |  | Cl Max: | 1.6521 | at alpha= | 19 | deg
XFOIL ncrit=9 |  |  |  | L/D Max: | 220.278 | at alpha= | 4 | deg
Re: | 5000000 |  |  | Cd Min: | 0.14703 | at alpha= | -15 | deg
Mach: | 0.25 |  |  | Cl=0 at alpha= | -4.1667 | deg
|  |  |  | @ Cl=0.1, Cd= | 0.0065422
|  |  |  | @ Cl=0.4, Cd= | 0.0057593
|  |  |  | @ Cl=0.6, Cd= | 0.0042793
alpha (deg) | Cl | Cd | Cm | Cl/Cd
-15 | -0.223 | 0.14703 | -0.0725 | -1.5167
-14.5 | -0.2046 | 0.14147 | -0.0758 | -1.4462
-14 | -0.1932 | 0.13391 | -0.0792 | -1.4428
-13.5 | -0.1777 | 0.12704 | -0.0826 | -1.3988
-13 | -0.1637 | 0.12052 | -0.0858 | -1.3583
-12 | -0.2108 | 0.09221 | -0.0966 | -2.2861
-11.5 | -0.1801 | 0.09003 | -0.0982 | -2.0004
-11 | -0.1877 | 0.08079 | -0.1025 | -2.3233
-10 | -0.6121 | 0.01816 | -0.1063 | -33.7059
-9.5 | -0.5814 | 0.01489 | -0.1027 | -39.0463
-9 | -0.5375 | 0.01299 | -0.1003 | -41.378
-8.5 | -0.4883 | 0.01158 | -0.0984 | -42.1675
-8 | -0.4351 | 0.01061 | -0.0971 | -41.0085
-7.5 | -0.3809 | 0.00979 | -0.096 | -38.907
-6.5 | -0.2713 | 0.00833 | -0.0941 | -32.569
-6 | -0.2138 | 0.00791 | -0.0937 | -27.0291
-5.5 | -0.1558 | 0.0076 | -0.0934 | -20.5
-5 | -0.0975 | 0.00735 | -0.0933 | -13.2653
-4.5 | -0.0394 | 0.00701 | -0.0932 | -5.6205
-4 | 0.0197 | 0.00679 | -0.0934 | 2.9013
-3.5 | 0.0787 | 0.0066 | -0.0936 | 11.9242
-3 | 0.1377 | 0.00644 | -0.0939 | 21.382
-2.5 | 0.1966 | 0.00633 | -0.0942 | 31.0585
-2 | 0.2561 | 0.00619 | -0.0947 | 41.3732
-1.5 | 0.3156 | 0.00605 | -0.0952 | 52.1653
-1 | 0.3751 | 0.00593 | -0.0957 | 63.2546
0 | 0.4874 | 0.00516 | -0.0959 | 94.4574
0.5 | 0.5399 | 0.00459 | -0.0954 | 117.6253
1 | 0.5966 | 0.00429 | -0.0956 | 139.0676
1.5 | 0.6539 | 0.00411 | -0.0958 | 159.0998
2 | 0.7132 | 0.0041 | -0.0963 | 173.9512
2.5 | 0.7722 | 0.00415 | -0.0969 | 186.0723
3 | 0.8318 | 0.00419 | -0.0975 | 198.5203
3.5 | 0.8914 | 0.00422 | -0.0982 | 211.2322
4 | 0.9494 | 0.00431 | -0.0985 | 220.2784
5 | 1.0534 | 0.00496 | -0.0969 | 212.379
5.5 | 1.0885 | 0.00583 | -0.0928 | 186.7067
6 | 1.1287 | 0.00685 | -0.0903 | 164.7737
6.5 | 1.1843 | 0.00842 | -0.0919 | 140.6532
7 | 1.1905 | 0.00952 | -0.0824 | 125.0525
7.5 | 1.2021 | 0.0111 | -0.0755 | 108.2973
8 | 1.2215 | 0.01303 | -0.0711 | 93.7452
8.5 | 1.2458 | 0.01507 | -0.068 | 82.6676
9 | 1.274 | 0.01703 | -0.0656 | 74.8092
9.5 | 1.3026 | 0.01898 | -0.0633 | 68.6301
10 | 1.333 | 0.02085 | -0.0612 | 63.9329
10.5 | 1.361 | 0.02291 | -0.059 | 59.4064
11 | 1.3889 | 0.02499 | -0.0569 | 55.5782
11.5 | 1.4163 | 0.02713 | -0.0548 | 52.2042
12 | 1.4401 | 0.02963 | -0.0525 | 48.6028
12.5 | 1.467 | 0.03196 | -0.0506 | 45.9011
13 | 1.4918 | 0.03453 | -0.0487 | 43.203
13.5 | 1.5129 | 0.03742 | -0.0466 | 40.4303
14 | 1.5347 | 0.04037 | -0.0448 | 38.0159
14.5 | 1.5538 | 0.04355 | -0.0428 | 35.6785
15 | 1.5732 | 0.0468 | -0.0411 | 33.6154
15.5 | 1.5904 | 0.05027 | -0.0393 | 31.6372
16 | 1.604 | 0.05415 | -0.0376 | 29.6214
16.5 | 1.6184 | 0.05809 | -0.0361 | 27.8602
17 | 1.63 | 0.06231 | -0.0347 | 26.1595
17.5 | 1.6392 | 0.06687 | -0.0334 | 24.5132
18 | 1.6429 | 0.07209 | -0.0322 | 22.7896
18.5 | 1.6493 | 0.07708 | -0.0313 | 21.3972
19 | 1.6521 | 0.08262 | -0.0306 | 19.9964
19.5 | 1.652 | 0.08856 | -0.0303 | 18.654
20 | 1.6482 | 0.09499 | -0.0302 | 17.3513

## 79. Re 5M Mach 0.50 (1)
BIGFOIL.COM POLAR EXPORT
GA 40A615
GA 40A615 |  |  |  | Cl Max: | 1.512 | at alpha= | 8 | deg
JavaFoil+Calcfoil stall+Eppler ext transition |  |  |  | L/D Max: | 197.863 | at alpha= | 4 | deg
Re: | 5000000 |  |  | Cd Min: | 0.00525 | at alpha= | 0 | deg
Mach: | 0.5 |  |  | Cl=0 at alpha= | -4.125 | deg
|  |  |  | @ Cl=0.1, Cd= | 0.0068829
|  |  |  | @ Cl=0.4, Cd= | 0.0062789
|  |  |  | @ Cl=0.6, Cd= | 0.0052646
alpha (deg) | Cl | Cd | Cm | Cl/Cd
-20 | -0.885 | 0.16063 | -0.033 | -5.509
-19.5 | -0.859 | 0.16209 | -0.035 | -5.301
-19 | -0.833 | 0.15333 | -0.035 | -5.43
-18.5 | -0.805 | 0.14587 | -0.036 | -5.521
-18 | -0.777 | 0.14127 | -0.036 | -5.503
-17.5 | -0.749 | 0.13622 | -0.036 | -5.498
-17 | -0.72 | 0.13321 | -0.035 | -5.408
-16.5 | -0.693 | 0.12759 | -0.035 | -5.428
-16 | -0.665 | 0.12198 | -0.036 | -5.451
-15.5 | -0.637 | 0.11839 | -0.036 | -5.383
-15 | -0.61 | 0.11428 | -0.036 | -5.335
-14.5 | -0.582 | 0.11187 | -0.037 | -5.203
-14 | -0.555 | 0.10552 | -0.037 | -5.257
-13.5 | -0.527 | 0.101 | -0.038 | -5.221
-13 | -0.499 | 0.0961 | -0.038 | -5.192
-12.5 | -0.471 | 0.08904 | -0.038 | -5.288
-12 | -0.443 | 0.08147 | -0.039 | -5.441
-11.5 | -0.416 | 0.07564 | -0.04 | -5.497
-11 | -0.388 | 0.06917 | -0.041 | -5.612
-10.5 | -0.36 | 0.06441 | -0.042 | -5.594
-10 | -0.333 | 0.05951 | -0.043 | -5.588
-9.5 | -0.305 | 0.05638 | -0.044 | -5.406
-9 | -0.275 | 0.06489 | -0.038 | -4.234
-8.5 | -0.247 | 0.05501 | -0.039 | -4.488
-8 | -0.219 | 0.04964 | -0.042 | -4.415
-7.5 | -0.193 | 0.04305 | -0.05 | -4.483
-7 | -0.163 | 0.04424 | -0.045 | -3.689
-6.5 | -0.134 | 0.04373 | -0.041 | -3.073
-6 | -0.106 | 0.04096 | -0.042 | -2.593
-5.5 | -0.079 | 0.03464 | -0.056 | -2.289
-5 | -0.102 | 0.00793 | -0.091 | -12.796
-4.5 | -0.048 | 0.00771 | -0.092 | -6.189
-4 | 0.016 | 0.0072 | -0.094 | 2.195
-3.5 | 0.084 | 0.00694 | -0.095 | 12.067
-3 | 0.154 | 0.00669 | -0.096 | 22.982
-2.5 | 0.225 | 0.00668 | -0.098 | 33.651
-2 | 0.296 | 0.0065 | -0.099 | 45.572
-1.5 | 0.368 | 0.00631 | -0.1 | 58.251
-1 | 0.44 | 0.00624 | -0.101 | 70.499
-0.5 | 0.51 | 0.00636 | -0.103 | 80.183
0 | 0.585 | 0.00525 | -0.104 | 111.578
0.5 | 0.657 | 0.00532 | -0.105 | 123.511
1 | 0.728 | 0.00542 | -0.107 | 134.298
1.5 | 0.799 | 0.00549 | -0.108 | 145.392
2 | 0.87 | 0.00556 | -0.109 | 156.366
2.5 | 0.941 | 0.00542 | -0.11 | 173.412
3 | 1.012 | 0.00553 | -0.112 | 182.924
3.5 | 1.083 | 0.00566 | -0.113 | 191.295
4 | 1.154 | 0.00583 | -0.114 | 197.863
4.5 | 1.224 | 0.00624 | -0.116 | 196.172
5 | 1.282 | 0.00705 | -0.117 | 181.954
5.5 | 1.346 | 0.00773 | -0.118 | 174.057
6 | 1.379 | 0.0097 | -0.117 | 142.124
6.5 | 1.425 | 0.01206 | -0.117 | 118.177
7 | 1.456 | 0.01845 | -0.117 | 78.943
7.5 | 1.491 | 0.01961 | -0.118 | 76.042
8 | 1.512 | 0.02137 | -0.119 | 70.762
8.5 | 1.511 | 0.023 | -0.12 | 65.706
9 | 1.468 | 0.025 | -0.12 | 58.715
9.5 | 1.303 | 0.02695 | -0.121 | 48.36
10 | 0.94 | 0.02954 | -0.122 | 31.824
10.5 | 0.97 | 0.03191 | -0.122 | 30.402
11 | 1.002 | 0.0331 | -0.124 | 30.283
11.5 | 0.895 | 0.07774 | -0.083 | 11.519
12 | 0.907 | 0.08785 | -0.063 | 10.327
12.5 | 0.934 | 0.10793 | -0.061 | 8.652
13 | 0.969 | 0.10006 | -0.075 | 9.682

## 80. Re 5M Mach 0.50 (2)
BIGFOIL.COM POLAR EXPORT
GA 40A615
GA 40A615 |  |  |  | Cl Max: | 1.4752 | at alpha= | 13.5 | deg
XFOIL ncrit=9 |  |  |  | L/D Max: | 239.545 | at alpha= | 4.5 | deg
Re: | 5000000 |  |  | Cd Min: | 0.22975 | at alpha= | -20 | deg
Mach: | 0.5 |  |  | Cl=0 at alpha= | -4.1889 | deg
|  |  |  | @ Cl=0.1, Cd= | 0.0070614
|  |  |  | @ Cl=0.4, Cd= | 0.0062708
|  |  |  | @ Cl=0.6, Cd= | 0.0051393
alpha (deg) | Cl | Cd | Cm | Cl/Cd
-20 | -0.4092 | 0.22975 | -0.0359 | -1.7811
-19 | -0.3634 | 0.21634 | -0.0449 | -1.6798
-18.5 | -0.3418 | 0.20885 | -0.0492 | -1.6366
-18 | -0.3199 | 0.2017 | -0.0536 | -1.586
-17.5 | -0.2986 | 0.19439 | -0.0578 | -1.5361
-17 | -0.2775 | 0.1869 | -0.062 | -1.4848
-16.5 | -0.2566 | 0.17962 | -0.0662 | -1.4286
-16 | -0.2354 | 0.17265 | -0.0702 | -1.3635
-15.5 | -0.2146 | 0.16565 | -0.0742 | -1.2955
-15 | -0.1988 | 0.15721 | -0.0782 | -1.2646
-14.5 | -0.1756 | 0.15151 | -0.082 | -1.159
-13.5 | -0.1388 | 0.13704 | -0.0896 | -1.0128
-13 | -0.118 | 0.13026 | -0.0933 | -0.90588
-12.5 | -0.101 | 0.12312 | -0.097 | -0.82034
-12 | -0.0838 | 0.11624 | -0.1005 | -0.72092
-11.5 | -0.0692 | 0.10914 | -0.1039 | -0.63405
-11 | -0.0563 | 0.10231 | -0.1073 | -0.55029
-10.5 | -0.0448 | 0.0952 | -0.1107 | -0.47059
-10 | -0.0393 | 0.08719 | -0.1143 | -0.45074
-9.5 | -0.0371 | 0.07913 | -0.1179 | -0.46885
-9 | -0.0316 | 0.0721 | -0.1213 | -0.43828
-8.5 | -0.0337 | 0.06425 | -0.1251 | -0.52451
-8 | -0.0406 | 0.056 | -0.1295 | -0.725
-7.5 | -0.0666 | 0.04544 | -0.1385 | -1.4657
-7 | -0.1011 | 0.03957 | -0.1356 | -2.555
-6.5 | -0.1201 | 0.03239 | -0.1322 | -3.7079
-6 | -0.1245 | 0.02488 | -0.1273 | -5.004
-5.5 | -0.1122 | 0.01786 | -0.1217 | -6.2822
-5 | -0.0876 | 0.01119 | -0.1159 | -7.8284
-4.5 | -0.0392 | 0.00833 | -0.1117 | -4.7059
-4 | 0.0238 | 0.00752 | -0.1097 | 3.1649
-3.5 | 0.0915 | 0.0071 | -0.1087 | 12.8873
-3 | 0.1597 | 0.00679 | -0.1082 | 23.5199
-2.5 | 0.2281 | 0.00659 | -0.1081 | 34.6131
-2 | 0.2962 | 0.00645 | -0.1081 | 45.9225
-1.5 | 0.3637 | 0.00633 | -0.1083 | 57.4566
-1 | 0.4312 | 0.00622 | -0.1085 | 69.3248
-0.5 | 0.4992 | 0.00609 | -0.109 | 81.9704
0 | 0.5627 | 0.00562 | -0.1089 | 100.1246
0.5 | 0.6209 | 0.00487 | -0.108 | 127.4949
1 | 0.684 | 0.00457 | -0.1078 | 149.6718
1.5 | 0.7482 | 0.00444 | -0.1076 | 168.5135
2 | 0.8154 | 0.00449 | -0.108 | 181.6036
2.5 | 0.8846 | 0.00451 | -0.1087 | 196.1419
3 | 0.9538 | 0.00455 | -0.1092 | 209.6264
3.5 | 1.0213 | 0.00466 | -0.1094 | 219.1631
4 | 1.0901 | 0.00472 | -0.1096 | 230.9534
4.5 | 1.157 | 0.00483 | -0.1093 | 239.5445
5 | 1.2154 | 0.00516 | -0.1072 | 235.5426
5.5 | 1.2351 | 0.00624 | -0.098 | 197.9327
6.5 | 1.255 | 0.01142 | -0.0831 | 109.8949
7 | 1.2451 | 0.01583 | -0.0757 | 78.6545
7.5 | 1.2362 | 0.02034 | -0.0689 | 60.7768
8 | 1.2347 | 0.02453 | -0.0631 | 50.3343
8.5 | 1.2445 | 0.02824 | -0.0584 | 44.0687
9 | 1.2666 | 0.03145 | -0.0548 | 40.2734
9.5 | 1.2942 | 0.03442 | -0.0516 | 37.6002
10 | 1.3227 | 0.03743 | -0.0486 | 35.338
10.5 | 1.3507 | 0.04059 | -0.0455 | 33.2767
11 | 1.3776 | 0.04395 | -0.0425 | 31.3447
11.5 | 1.405 | 0.04732 | -0.0395 | 29.6915
12 | 1.4292 | 0.05108 | -0.0364 | 27.9796
12.5 | 1.451 | 0.05513 | -0.0334 | 26.3196
13 | 1.4673 | 0.05978 | -0.0303 | 24.545
13.5 | 1.4752 | 0.06524 | -0.0273 | 22.6119
14 | 1.4733 | 0.07174 | -0.0245 | 20.5367
14.5 | 1.4584 | 0.07956 | -0.0223 | 18.3308
15 | 1.4373 | 0.08827 | -0.0209 | 16.283
15.5 | 1.4074 | 0.09804 | -0.0205 | 14.3554
16 | 1.3747 | 0.10857 | -0.0214 | 12.6619
16.5 | 1.3406 | 0.11979 | -0.0237 | 11.1913
17 | 1.3081 | 0.13138 | -0.0273 | 9.9566
17.5 | 1.2802 | 0.14322 | -0.0323 | 8.9387
18 | 1.2537 | 0.15608 | -0.0392 | 8.0324
18.5 | 1.2318 | 0.1691 | -0.0471 | 7.2844

## 81. Re 6M Mach 0.00 (1)
BIGFOIL.COM POLAR EXPORT
GA 40A615
GA 40A615 |  |  |  | Cl Max: | 1.681 | at alpha= | 13 | deg
JavaFoil+Calcfoil stall+Eppler ext transition |  |  |  | L/D Max: | 197.512 | at alpha= | 5 | deg
Re: | 6000000 |  |  | Cd Min: | 0.00471 | at alpha= | -0.5 | deg
Mach: | 0 |  |  | Cl=0 at alpha= | -4.1186 | deg
|  |  |  | @ Cl=0.1, Cd= | 0.0062674
|  |  |  | @ Cl=0.4, Cd= | 0.0054536
|  |  |  | @ Cl=0.6, Cd= | 0.0048307
alpha (deg) | Cl | Cd | Cm | Cl/Cd
-14.5 | -0.455 | 0.09431 | -0.032 | -4.826
-14 | -0.461 | 0.08919 | -0.032 | -5.166
-13.5 | -0.464 | 0.08628 | -0.032 | -5.378
-13 | -0.467 | 0.08003 | -0.034 | -5.83
-12.5 | -0.466 | 0.07591 | -0.035 | -6.145
-12 | -0.463 | 0.07229 | -0.035 | -6.407
-11.5 | -0.459 | 0.06643 | -0.038 | -6.908
-11 | -0.45 | 0.0629 | -0.038 | -7.153
-10.5 | -0.437 | 0.06015 | -0.038 | -7.267
-10 | -0.423 | 0.05541 | -0.041 | -7.631
-9.5 | -0.483 | 0.00973 | -0.068 | -49.671
-9 | -0.463 | 0.00907 | -0.07 | -51.009
-8.5 | -0.43 | 0.00808 | -0.071 | -53.292
-8 | -0.394 | 0.00835 | -0.072 | -47.174
-7.5 | -0.354 | 0.00804 | -0.074 | -43.996
-7 | -0.309 | 0.00772 | -0.075 | -40.046
-6.5 | -0.262 | 0.00716 | -0.076 | -36.535
-6 | -0.211 | 0.00731 | -0.077 | -28.871
-5.5 | -0.158 | 0.00707 | -0.078 | -22.292
-5 | -0.102 | 0.00681 | -0.079 | -14.962
-4.5 | -0.045 | 0.00656 | -0.08 | -6.79
-4 | 0.014 | 0.00653 | -0.081 | 2.185
-3.5 | 0.074 | 0.00631 | -0.082 | 11.763
-3 | 0.135 | 0.00621 | -0.083 | 21.706
-2.5 | 0.196 | 0.00606 | -0.085 | 32.361
-2 | 0.257 | 0.00598 | -0.086 | 43.068
-1.5 | 0.319 | 0.00586 | -0.087 | 54.432
-1 | 0.381 | 0.00579 | -0.088 | 65.768
-0.5 | 0.442 | 0.00471 | -0.089 | 93.928
0 | 0.507 | 0.00475 | -0.09 | 106.64
0.5 | 0.569 | 0.00479 | -0.091 | 118.686
1 | 0.63 | 0.00487 | -0.092 | 129.37
1.5 | 0.692 | 0.00493 | -0.093 | 140.157
2 | 0.753 | 0.00496 | -0.095 | 151.944
2.5 | 0.815 | 0.00476 | -0.096 | 171.325
3 | 0.876 | 0.00483 | -0.097 | 181.321
3.5 | 0.938 | 0.00493 | -0.098 | 190.103
4 | 0.999 | 0.00511 | -0.099 | 195.373
4.5 | 1.06 | 0.00544 | -0.1 | 194.825
5 | 1.115 | 0.00564 | -0.101 | 197.512
5.5 | 1.173 | 0.00655 | -0.102 | 179.021
6 | 1.23 | 0.00738 | -0.103 | 166.666
6.5 | 1.287 | 0.00845 | -0.105 | 152.338
7 | 1.34 | 0.0094 | -0.106 | 142.645
7.5 | 1.364 | 0.01307 | -0.104 | 104.423
8 | 1.41 | 0.01383 | -0.105 | 101.972
8.5 | 1.453 | 0.01457 | -0.106 | 99.727
9 | 1.493 | 0.01513 | -0.107 | 98.674
9.5 | 1.53 | 0.01626 | -0.108 | 94.092
10 | 1.564 | 0.01708 | -0.109 | 91.54
10.5 | 1.593 | 0.01807 | -0.109 | 88.193
11 | 1.619 | 0.01893 | -0.11 | 85.549
11.5 | 1.641 | 0.01993 | -0.111 | 82.329
12 | 1.659 | 0.02106 | -0.111 | 78.782
12.5 | 1.672 | 0.02227 | -0.112 | 75.093
13 | 1.681 | 0.02354 | -0.113 | 71.408
13.5 | 1.675 | 0.02484 | -0.114 | 67.441
14 | 1.663 | 0.02629 | -0.114 | 63.262
14.5 | 1.645 | 0.02799 | -0.115 | 58.776
15 | 1.622 | 0.02957 | -0.115 | 54.836
15.5 | 1.593 | 0.03135 | -0.116 | 50.809
16 | 1.56 | 0.03319 | -0.117 | 47.006
16.5 | 1.524 | 0.03522 | -0.117 | 43.259
17 | 1.483 | 0.03735 | -0.118 | 39.719
17.5 | 1.441 | 0.03965 | -0.119 | 36.331
18 | 1.395 | 0.04244 | -0.119 | 32.858

## 82. Re 6M Mach 0.00 (2)
BIGFOIL.COM POLAR EXPORT
GA 40A615
GA 40A615 |  |  |  | Cl Max: | 1.7331 | at alpha= | 20 | deg
XFOIL ncrit=9 |  |  |  | L/D Max: | 226.768 | at alpha= | 4.5 | deg
Re: | 6000000 |  |  | Cd Min: | 0.20765 | at alpha= | -20 | deg
Mach: | 0 |  |  | Cl=0 at alpha= | -4.1643 | deg
|  |  |  | @ Cl=0.1, Cd= | 0.0062193
|  |  |  | @ Cl=0.4, Cd= | 0.0054872
|  |  |  | @ Cl=0.6, Cd= | 0.0040483
alpha (deg) | Cl | Cd | Cm | Cl/Cd
-20 | -0.3846 | 0.20765 | -0.0369 | -1.8522
-18 | -0.9593 | 0.0488 | -0.1174 | -19.6578
-17.5 | -1.0283 | 0.03546 | -0.1246 | -28.9989
-17 | -1.0283 | 0.03146 | -0.1248 | -32.686
-16.5 | -1.0622 | 0.02609 | -0.1216 | -40.7129
-16 | -1.0844 | 0.02252 | -0.1154 | -48.1528
-15.5 | -1.08 | 0.02081 | -0.1093 | -51.8981
-15 | -1.0673 | 0.0194 | -0.1036 | -55.0155
-14.5 | -1.0409 | 0.01787 | -0.1002 | -58.2485
-14 | -1.0045 | 0.01678 | -0.0979 | -59.8629
-13.5 | -0.9655 | 0.01571 | -0.096 | -61.4577
-13 | -0.9238 | 0.01472 | -0.0943 | -62.7582
-12.5 | -0.8797 | 0.01383 | -0.093 | -63.6081
-12 | -0.8331 | 0.01305 | -0.092 | -63.8391
-11 | -0.7359 | 0.0117 | -0.0904 | -62.8974
-10.5 | -0.6863 | 0.01106 | -0.0897 | -62.0524
-10 | -0.6353 | 0.01049 | -0.0892 | -60.5624
-9.5 | -0.5836 | 0.00995 | -0.0888 | -58.6533
-9 | -0.5313 | 0.00947 | -0.0885 | -56.1035
-8.5 | -0.4782 | 0.00903 | -0.0883 | -52.9568
-8 | -0.4242 | 0.00864 | -0.0882 | -49.0972
-7.5 | -0.3699 | 0.00832 | -0.0882 | -44.4591
-7 | -0.3156 | 0.00797 | -0.0882 | -39.5985
-6.5 | -0.2613 | 0.00755 | -0.0881 | -34.6093
-6 | -0.2058 | 0.00729 | -0.0883 | -28.2305
-5.5 | -0.15 | 0.00707 | -0.0885 | -21.2164
-5 | -0.0944 | 0.00684 | -0.0887 | -13.8012
-4.5 | -0.038 | 0.00661 | -0.089 | -5.7489
-4 | 0.0186 | 0.00641 | -0.0894 | 2.9017
-3.5 | 0.0755 | 0.00628 | -0.0899 | 12.0223
-3 | 0.132 | 0.00614 | -0.0903 | 21.4984
-2.5 | 0.1889 | 0.00603 | -0.0908 | 31.3267
-2 | 0.2463 | 0.0059 | -0.0913 | 41.7458
-1.5 | 0.3037 | 0.00577 | -0.0919 | 52.6343
-1 | 0.3609 | 0.00567 | -0.0925 | 63.6508
-0.5 | 0.4165 | 0.00541 | -0.0928 | 76.9871
0 | 0.4702 | 0.00502 | -0.0928 | 93.6653
0.5 | 0.522 | 0.00444 | -0.0926 | 117.5676
1 | 0.5769 | 0.00415 | -0.0929 | 139.012
1.5 | 0.6314 | 0.00391 | -0.093 | 161.4834
2 | 0.6878 | 0.00389 | -0.0935 | 176.8123
2.5 | 0.7446 | 0.00391 | -0.0941 | 190.4348
3 | 0.8021 | 0.00393 | -0.0948 | 204.0967
3.5 | 0.8587 | 0.004 | -0.0954 | 214.675
4 | 0.9154 | 0.00405 | -0.096 | 226.0247
4.5 | 0.9683 | 0.00427 | -0.0959 | 226.7681
5.5 | 1.0422 | 0.00605 | -0.0898 | 172.2645
6 | 1.0752 | 0.00674 | -0.0859 | 159.5252
6.5 | 1.1462 | 0.00799 | -0.0913 | 143.4543
7 | 1.1795 | 0.00898 | -0.088 | 131.3474
7.5 | 1.1948 | 0.0099 | -0.0808 | 120.6869
8 | 1.2166 | 0.01096 | -0.0757 | 111.0036
8.5 | 1.2444 | 0.01216 | -0.0724 | 102.3355
9 | 1.2754 | 0.01343 | -0.0701 | 94.9665
9.5 | 1.3078 | 0.01477 | -0.0683 | 88.5443
10 | 1.3415 | 0.01611 | -0.0667 | 83.2713
10.5 | 1.3725 | 0.01767 | -0.0651 | 77.674
11 | 1.4045 | 0.01919 | -0.0636 | 73.1892
11.5 | 1.4337 | 0.0209 | -0.062 | 68.5981
12 | 1.4597 | 0.02285 | -0.0601 | 63.8818
12.5 | 1.4871 | 0.02469 | -0.0585 | 60.2309
13 | 1.5122 | 0.02673 | -0.0567 | 56.5731
13.5 | 1.5336 | 0.0291 | -0.0548 | 52.701
14 | 1.5584 | 0.03128 | -0.0533 | 49.821
14.5 | 1.5792 | 0.03382 | -0.0516 | 46.6943
15 | 1.5995 | 0.03648 | -0.0501 | 43.8459
15.5 | 1.6192 | 0.03924 | -0.0487 | 41.264
16 | 1.6346 | 0.04238 | -0.047 | 38.5701
16.5 | 1.6525 | 0.04538 | -0.0457 | 36.4147
17 | 1.6701 | 0.04844 | -0.0446 | 34.4777
17.5 | 1.6834 | 0.05194 | -0.0433 | 32.4105
18 | 1.6946 | 0.05574 | -0.0422 | 30.4019
18.5 | 1.7043 | 0.05971 | -0.0411 | 28.543
19 | 1.7162 | 0.06347 | -0.0402 | 27.0395
19.5 | 1.7257 | 0.0676 | -0.0396 | 25.5281
20 | 1.7331 | 0.072 | -0.039 | 24.0708

## 83. Re 6M Mach 0.10 (1)
BIGFOIL.COM POLAR EXPORT
GA 40A615
GA 40A615 |  |  |  | Cl Max: | 1.673 | at alpha= | 13 | deg
JavaFoil+Calcfoil stall+Eppler ext transition |  |  |  | L/D Max: | 196.706 | at alpha= | 5 | deg
Re: | 6000000 |  |  | Cd Min: | 0.00474 | at alpha= | -0.5 | deg
Mach: | 0.1 |  |  | Cl=0 at alpha= | -4.1186 | deg
|  |  |  | @ Cl=0.1, Cd= | 0.006319
|  |  |  | @ Cl=0.4, Cd= | 0.0054685
|  |  |  | @ Cl=0.6, Cd= | 0.0048387
alpha (deg) | Cl | Cd | Cm | Cl/Cd
-14 | -0.434 | 0.08983 | -0.032 | -4.828
-13.5 | -0.44 | 0.08588 | -0.033 | -5.128
-13 | -0.444 | 0.08196 | -0.033 | -5.422
-12.5 | -0.448 | 0.07686 | -0.034 | -5.823
-12 | -0.447 | 0.07308 | -0.035 | -6.116
-11.5 | -0.444 | 0.06771 | -0.036 | -6.564
-11 | -0.438 | 0.06395 | -0.037 | -6.847
-10.5 | -0.428 | 0.06127 | -0.037 | -6.979
-10 | -0.415 | 0.05673 | -0.04 | -7.316
-9.5 | -0.405 | 0.04638 | -0.048 | -8.742
-9 | -0.458 | 0.00918 | -0.071 | -49.943
-8.5 | -0.428 | 0.00815 | -0.072 | -52.464
-8 | -0.392 | 0.0084 | -0.073 | -46.695
-7.5 | -0.353 | 0.00807 | -0.074 | -43.732
-7 | -0.309 | 0.00779 | -0.075 | -39.681
-6.5 | -0.262 | 0.00722 | -0.076 | -36.252
-6 | -0.211 | 0.00737 | -0.077 | -28.668
-5.5 | -0.158 | 0.00713 | -0.078 | -22.152
-5 | -0.102 | 0.00694 | -0.079 | -14.743
-4.5 | -0.045 | 0.00659 | -0.08 | -6.785
-4 | 0.014 | 0.00649 | -0.082 | 2.209
-3.5 | 0.075 | 0.00636 | -0.083 | 11.718
-3 | 0.136 | 0.00626 | -0.084 | 21.637
-2.5 | 0.197 | 0.00601 | -0.085 | 32.765
-2 | 0.259 | 0.00593 | -0.086 | 43.603
-1.5 | 0.321 | 0.00582 | -0.087 | 55.083
-1 | 0.383 | 0.00575 | -0.088 | 66.588
-0.5 | 0.444 | 0.00474 | -0.089 | 93.753
0 | 0.51 | 0.00474 | -0.091 | 107.609
0.5 | 0.571 | 0.00482 | -0.092 | 118.485
1 | 0.633 | 0.00486 | -0.093 | 130.383
1.5 | 0.695 | 0.00493 | -0.094 | 140.9
2 | 0.757 | 0.00495 | -0.095 | 153.005
2.5 | 0.819 | 0.00478 | -0.096 | 171.137
3 | 0.881 | 0.00486 | -0.097 | 181.152
3.5 | 0.942 | 0.00489 | -0.098 | 192.601
4 | 1.004 | 0.00515 | -0.1 | 194.889
4.5 | 1.066 | 0.00545 | -0.101 | 195.547
5 | 1.12 | 0.00569 | -0.102 | 196.706
5.5 | 1.179 | 0.00663 | -0.103 | 177.909
6 | 1.236 | 0.00747 | -0.104 | 165.606
6.5 | 1.293 | 0.00851 | -0.105 | 151.84
7 | 1.347 | 0.00948 | -0.106 | 141.975
7.5 | 1.37 | 0.01321 | -0.105 | 103.667
8 | 1.415 | 0.01399 | -0.106 | 101.156
8.5 | 1.458 | 0.01476 | -0.107 | 98.771
9 | 1.498 | 0.01533 | -0.107 | 97.714
9.5 | 1.533 | 0.01649 | -0.108 | 92.968
10 | 1.566 | 0.01735 | -0.109 | 90.307
10.5 | 1.595 | 0.01833 | -0.11 | 86.997
11 | 1.62 | 0.01924 | -0.11 | 84.208
11.5 | 1.64 | 0.02028 | -0.111 | 80.881
12 | 1.656 | 0.02147 | -0.112 | 77.132
12.5 | 1.667 | 0.02266 | -0.113 | 73.561
13 | 1.673 | 0.02397 | -0.113 | 69.812
13.5 | 1.664 | 0.02543 | -0.114 | 65.43
14 | 1.647 | 0.02698 | -0.115 | 61.072
14.5 | 1.625 | 0.02859 | -0.115 | 56.832
15 | 1.597 | 0.0303 | -0.116 | 52.69
15.5 | 1.563 | 0.03202 | -0.117 | 48.805
16 | 1.525 | 0.03404 | -0.117 | 44.791
16.5 | 1.482 | 0.03612 | -0.118 | 41.03
17 | 1.436 | 0.03846 | -0.119 | 37.334
17.5 | 1.387 | 0.04086 | -0.119 | 33.934
18 | 1.334 | 0.04448 | -0.119 | 29.988

## 84. Re 6M Mach 0.10 (2)
BIGFOIL.COM POLAR EXPORT
GA 40A615
GA 40A615 |  |  |  | Cl Max: | 1.7266 | at alpha= | 20 | deg
XFOIL ncrit=9 |  |  |  | L/D Max: | 227.687 | at alpha= | 4.5 | deg
Re: | 6000000 |  |  | Cd Min: | 0.07484 | at alpha= | 20 | deg
Mach: | 0.1 |  |  | Cl=0 at alpha= | -4.164 | deg
|  |  |  | @ Cl=0.1, Cd= | 0.0062307
|  |  |  | @ Cl=0.4, Cd= | 0.0055223
|  |  |  | @ Cl=0.6, Cd= | 0.0040746
alpha (deg) | Cl | Cd | Cm | Cl/Cd
-17 | -0.7966 | 0.06479 | -0.1074 | -12.2951
-16.5 | -0.8596 | 0.04507 | -0.1215 | -19.0726
-16 | -1.0085 | 0.02751 | -0.125 | -36.6594
-15.5 | -1.0208 | 0.02427 | -0.1203 | -42.0602
-15 | -1.0252 | 0.02202 | -0.1137 | -46.5577
-14.5 | -1.0231 | 0.02004 | -0.1066 | -51.0529
-14 | -0.9963 | 0.01843 | -0.103 | -54.0586
-13.5 | -0.9621 | 0.01704 | -0.1003 | -56.4613
-13 | -0.9237 | 0.01578 | -0.098 | -58.5361
-12.5 | -0.8814 | 0.01469 | -0.0962 | -60
-12 | -0.8359 | 0.01376 | -0.0948 | -60.7485
-11.5 | -0.788 | 0.01302 | -0.0936 | -60.5223
-11 | -0.7395 | 0.0122 | -0.0926 | -60.6148
-10.5 | -0.6902 | 0.01146 | -0.0917 | -60.2269
-10 | -0.6391 | 0.01081 | -0.091 | -59.1212
-9.5 | -0.5874 | 0.0102 | -0.0904 | -57.5882
-9 | -0.5349 | 0.00967 | -0.0899 | -55.3154
-8.5 | -0.4814 | 0.00918 | -0.0895 | -52.4401
-8 | -0.4272 | 0.00875 | -0.0893 | -48.8229
-7.5 | -0.3727 | 0.0084 | -0.0892 | -44.369
-7 | -0.3175 | 0.00807 | -0.0891 | -39.3432
-6.5 | -0.2631 | 0.0076 | -0.0889 | -34.6184
-6 | -0.2073 | 0.00733 | -0.089 | -28.281
-5.5 | -0.1512 | 0.0071 | -0.0892 | -21.2958
-5 | -0.0949 | 0.00687 | -0.0894 | -13.8137
-4.5 | -0.0383 | 0.00662 | -0.0897 | -5.7855
-4 | 0.0187 | 0.00643 | -0.09 | 2.9082
-3.5 | 0.0759 | 0.00629 | -0.0904 | 12.0668
-3 | 0.1328 | 0.00615 | -0.0908 | 21.5935
-2.5 | 0.1902 | 0.00604 | -0.0913 | 31.4901
-2 | 0.248 | 0.0059 | -0.0919 | 42.0339
-1.5 | 0.3057 | 0.00578 | -0.0924 | 52.8893
-1 | 0.3632 | 0.00568 | -0.093 | 63.9437
-0.5 | 0.4192 | 0.00544 | -0.0933 | 77.0588
0 | 0.4731 | 0.00504 | -0.0934 | 93.869
0.5 | 0.5254 | 0.00445 | -0.0932 | 118.0674
1 | 0.5805 | 0.00416 | -0.0934 | 139.5433
1.5 | 0.6353 | 0.00392 | -0.0935 | 162.0663
2 | 0.692 | 0.00391 | -0.094 | 176.9821
2.5 | 0.7492 | 0.00392 | -0.0946 | 191.1224
3 | 0.8071 | 0.00394 | -0.0953 | 204.8477
3.5 | 0.864 | 0.00401 | -0.0959 | 215.4613
4 | 0.9212 | 0.00406 | -0.0965 | 226.8966
4.5 | 0.9745 | 0.00428 | -0.0964 | 227.6869
5 | 1.0108 | 0.00527 | -0.0932 | 191.8027
5.5 | 1.048 | 0.00607 | -0.0901 | 172.6524
6 | 1.0805 | 0.00678 | -0.086 | 159.3658
6.5 | 1.1527 | 0.00808 | -0.0916 | 142.6609
7 | 1.1827 | 0.00908 | -0.0875 | 130.2533
7.5 | 1.1961 | 0.01002 | -0.0799 | 119.3713
8 | 1.2187 | 0.01117 | -0.0751 | 109.1047
8.5 | 1.2465 | 0.01246 | -0.0719 | 100.0401
9 | 1.2773 | 0.01383 | -0.0696 | 92.3572
9.5 | 1.3095 | 0.01525 | -0.0677 | 85.8689
10 | 1.3433 | 0.01664 | -0.0662 | 80.7272
10.5 | 1.3737 | 0.01829 | -0.0644 | 75.1066
11 | 1.4059 | 0.01985 | -0.0629 | 70.8262
11.5 | 1.4346 | 0.02162 | -0.0611 | 66.3552
12 | 1.4606 | 0.02361 | -0.0592 | 61.8636
12.5 | 1.4878 | 0.02551 | -0.0575 | 58.3222
13 | 1.5124 | 0.02767 | -0.0557 | 54.6585
13.5 | 1.5343 | 0.03008 | -0.0538 | 51.0073
14 | 1.5578 | 0.03246 | -0.0522 | 47.9914
14.5 | 1.5771 | 0.0352 | -0.0504 | 44.804
15 | 1.5985 | 0.03786 | -0.0489 | 42.2213
15.5 | 1.6184 | 0.04064 | -0.0474 | 39.8228
16 | 1.6335 | 0.04388 | -0.0457 | 37.2265
16.5 | 1.6514 | 0.04701 | -0.0444 | 35.1287
17 | 1.6666 | 0.05038 | -0.0431 | 33.0806
17.5 | 1.68 | 0.05395 | -0.0419 | 31.1399
18 | 1.6914 | 0.0578 | -0.0407 | 29.263
18.5 | 1.7022 | 0.06176 | -0.0396 | 27.5615
19 | 1.7112 | 0.06598 | -0.0388 | 25.9351
19.5 | 1.7199 | 0.07032 | -0.0381 | 24.4582
20 | 1.7266 | 0.07484 | -0.0375 | 23.0706

## 85. Re 6M Mach 0.25 (1)
BIGFOIL.COM POLAR EXPORT
GA 40A615
GA 40A615 |  |  |  | Cl Max: | 1.623 | at alpha= | 12 | deg
JavaFoil+Calcfoil stall+Eppler ext transition |  |  |  | L/D Max: | 197.9 | at alpha= | 5 | deg
Re: | 6000000 |  |  | Cd Min: | 0.00476 | at alpha= | -0.5 | deg
Mach: | 0.25 |  |  | Cl=0 at alpha= | -4.123 | deg
|  |  |  | @ Cl=0.1, Cd= | 0.0063681
|  |  |  | @ Cl=0.4, Cd= | 0.0057219
|  |  |  | @ Cl=0.6, Cd= | 0.0048683
alpha (deg) | Cl | Cd | Cm | Cl/Cd
-15 | -0.065 | 0.10283 | -0.032 | -0.627
-14.5 | -0.088 | 0.098 | -0.032 | -0.896
-14 | -0.166 | 0.09338 | -0.032 | -1.777
-13.5 | -0.21 | 0.08872 | -0.033 | -2.372
-13 | -0.247 | 0.08358 | -0.033 | -2.956
-12.5 | -0.278 | 0.0802 | -0.034 | -3.468
-12 | -0.304 | 0.07699 | -0.033 | -3.945
-11.5 | -0.325 | 0.07178 | -0.035 | -4.532
-11 | -0.341 | 0.06761 | -0.034 | -5.037
-10.5 | -0.35 | 0.06484 | -0.034 | -5.396
-10 | -0.354 | 0.06064 | -0.036 | -5.842
-9.5 | -0.352 | 0.05647 | -0.038 | -6.24
-9 | -0.344 | 0.05206 | -0.04 | -6.61
-8.5 | -0.331 | 0.04734 | -0.044 | -6.983
-8 | -0.314 | 0.04068 | -0.05 | -7.709
-7.5 | -0.344 | 0.00794 | -0.076 | -43.353
-7 | -0.306 | 0.00802 | -0.077 | -38.108
-6.5 | -0.262 | 0.00731 | -0.078 | -35.755
-6 | -0.213 | 0.00752 | -0.079 | -28.305
-5.5 | -0.16 | 0.00729 | -0.08 | -21.955
-5 | -0.104 | 0.00693 | -0.082 | -15.007
-4.5 | -0.046 | 0.00668 | -0.083 | -6.832
-4 | 0.015 | 0.00655 | -0.084 | 2.24
-3.5 | 0.076 | 0.00641 | -0.085 | 11.915
-3 | 0.139 | 0.0063 | -0.086 | 22.053
-2.5 | 0.202 | 0.00613 | -0.087 | 33
-2 | 0.266 | 0.00604 | -0.088 | 43.996
-1.5 | 0.329 | 0.00592 | -0.09 | 55.652
-1 | 0.393 | 0.00584 | -0.091 | 67.358
-0.5 | 0.457 | 0.00476 | -0.092 | 95.831
0 | 0.524 | 0.00482 | -0.093 | 108.715
0.5 | 0.587 | 0.00485 | -0.094 | 120.973
1 | 0.651 | 0.00494 | -0.095 | 131.732
1.5 | 0.714 | 0.00503 | -0.096 | 142.088
2 | 0.778 | 0.00501 | -0.098 | 155.279
2.5 | 0.841 | 0.00487 | -0.099 | 172.909
3 | 0.905 | 0.00494 | -0.1 | 183.048
3.5 | 0.968 | 0.00498 | -0.101 | 194.499
4 | 1.032 | 0.00527 | -0.102 | 195.894
4.5 | 1.095 | 0.0056 | -0.103 | 195.537
5 | 1.15 | 0.00581 | -0.105 | 197.9
5.5 | 1.21 | 0.00699 | -0.106 | 173.022
6 | 1.269 | 0.00788 | -0.107 | 160.957
6.5 | 1.298 | 0.01288 | -0.106 | 100.832
7 | 1.38 | 0.01013 | -0.109 | 136.27
7.5 | 1.397 | 0.01408 | -0.107 | 99.241
8 | 1.441 | 0.01491 | -0.108 | 96.661
8.5 | 1.482 | 0.01579 | -0.109 | 93.844
9 | 1.518 | 0.01684 | -0.11 | 90.116
9.5 | 1.55 | 0.0178 | -0.111 | 87.038
10 | 1.577 | 0.0188 | -0.111 | 83.865
10.5 | 1.598 | 0.01998 | -0.112 | 79.942
11 | 1.612 | 0.02116 | -0.113 | 76.212
11.5 | 1.621 | 0.02234 | -0.114 | 72.55
12 | 1.623 | 0.02367 | -0.114 | 68.557
12.5 | 1.617 | 0.02523 | -0.115 | 64.1
13 | 1.603 | 0.02678 | -0.116 | 59.841
13.5 | 1.564 | 0.02857 | -0.117 | 54.738
14 | 1.513 | 0.0306 | -0.117 | 49.452
14.5 | 1.452 | 0.03263 | -0.118 | 44.514
15 | 1.381 | 0.03491 | -0.118 | 39.568
15.5 | 1.3 | 0.0377 | -0.119 | 34.486
16 | 1.211 | 0.04043 | -0.119 | 29.94
16.5 | 1.111 | 0.04507 | -0.12 | 24.663
17 | 1.001 | 0.05318 | -0.118 | 18.821

## 86. Re 6M Mach 0.25 (2)
BIGFOIL.COM POLAR EXPORT
GA 40A615
GA 40A615 |  |  |  | Cl Max: | 1.6824 | at alpha= | 19.5 | deg
XFOIL ncrit=9 |  |  |  | L/D Max: | 232.488 | at alpha= | 4.5 | deg
Re: | 6000000 |  |  | Cd Min: | 0.09189 | at alpha= | 20 | deg
Mach: | 0.25 |  |  | Cl=0 at alpha= | -4.165 | deg
|  |  |  | @ Cl=0.1, Cd= | 0.0063089
|  |  |  | @ Cl=0.4, Cd= | 0.0056511
|  |  |  | @ Cl=0.6, Cd= | 0.0042021
alpha (deg) | Cl | Cd | Cm | Cl/Cd
-12 | -0.5296 | 0.04049 | -0.1299 | -13.0798
-11.5 | -0.3872 | 0.05188 | -0.1228 | -7.4634
-11 | -0.6666 | 0.02397 | -0.1136 | -27.8098
-10.5 | -0.6726 | 0.01784 | -0.1071 | -37.7018
-10 | -0.6382 | 0.01517 | -0.1038 | -42.0699
-9.5 | -0.5961 | 0.01313 | -0.1011 | -45.3998
-9 | -0.5473 | 0.01172 | -0.0991 | -46.698
-8.5 | -0.4954 | 0.0106 | -0.0975 | -46.7358
-8 | -0.441 | 0.00981 | -0.0963 | -44.9541
-7.5 | -0.386 | 0.00911 | -0.0952 | -42.371
-7 | -0.3293 | 0.00854 | -0.0945 | -38.5597
-6.5 | -0.2716 | 0.00812 | -0.0941 | -33.4483
-6 | -0.2154 | 0.00759 | -0.0934 | -28.3794
-5.5 | -0.1573 | 0.00729 | -0.0932 | -21.5775
-5 | -0.0982 | 0.00702 | -0.0932 | -13.9886
-4.5 | -0.0396 | 0.00674 | -0.0932 | -5.8754
-4 | 0.0195 | 0.00654 | -0.0934 | 2.9817
-3.5 | 0.0784 | 0.00636 | -0.0936 | 12.327
-3 | 0.1376 | 0.00622 | -0.0939 | 22.1222
-2.5 | 0.1974 | 0.00608 | -0.0944 | 32.4671
-2 | 0.257 | 0.00594 | -0.0949 | 43.266
-1.5 | 0.3166 | 0.00583 | -0.0954 | 54.3053
-1 | 0.3759 | 0.00573 | -0.0959 | 65.6021
-0.5 | 0.4339 | 0.00554 | -0.0962 | 78.3213
0.5 | 0.5438 | 0.0045 | -0.0961 | 120.8444
1 | 0.6004 | 0.0042 | -0.0963 | 142.9524
1.5 | 0.6569 | 0.00397 | -0.0963 | 165.466
2 | 0.7153 | 0.00397 | -0.0968 | 180.1763
2.5 | 0.775 | 0.00398 | -0.0974 | 194.7236
3 | 0.8349 | 0.00401 | -0.0982 | 208.2045
3.5 | 0.8937 | 0.00409 | -0.0987 | 218.5086
4 | 0.9534 | 0.00413 | -0.0993 | 230.8475
4.5 | 1.009 | 0.00434 | -0.0992 | 232.4885
5 | 1.0458 | 0.0053 | -0.0956 | 197.3208
5.5 | 1.08 | 0.00621 | -0.0914 | 173.913
6 | 1.1079 | 0.00697 | -0.0859 | 158.9527
7 | 1.1895 | 0.00956 | -0.0824 | 124.4247
7.5 | 1.206 | 0.01099 | -0.0763 | 109.7361
8 | 1.2295 | 0.01269 | -0.0723 | 96.8873
8.5 | 1.2566 | 0.01453 | -0.0694 | 86.4831
9 | 1.2867 | 0.01633 | -0.0671 | 78.7936
9.5 | 1.3177 | 0.01813 | -0.065 | 72.6806
10 | 1.349 | 0.01994 | -0.063 | 67.653
10.5 | 1.3787 | 0.02185 | -0.0608 | 63.0984
11 | 1.4084 | 0.02381 | -0.0588 | 59.1516
11.5 | 1.4341 | 0.02602 | -0.0565 | 55.1153
12 | 1.4609 | 0.02828 | -0.0544 | 51.6584
12.5 | 1.4862 | 0.03069 | -0.0523 | 48.4262
13 | 1.5089 | 0.03338 | -0.0501 | 45.2037
13.5 | 1.5333 | 0.036 | -0.0482 | 42.5917
14 | 1.5531 | 0.03905 | -0.0461 | 39.7721
14.5 | 1.5752 | 0.04195 | -0.0443 | 37.5495
15 | 1.5922 | 0.04537 | -0.0423 | 35.0937
15.5 | 1.6099 | 0.04882 | -0.0406 | 32.9762
16 | 1.6263 | 0.05241 | -0.0389 | 31.0303
16.5 | 1.6405 | 0.0563 | -0.0373 | 29.1385
17 | 1.6516 | 0.06052 | -0.0357 | 27.2902
17.5 | 1.6613 | 0.06499 | -0.0344 | 25.5624
18 | 1.671 | 0.06959 | -0.0333 | 24.0121
18.5 | 1.6771 | 0.0746 | -0.0322 | 22.4812
19 | 1.681 | 0.07994 | -0.0315 | 21.0283
19.5 | 1.6824 | 0.08567 | -0.031 | 19.6381
20 | 1.6797 | 0.09189 | -0.0308 | 18.2795

## 87. Re 6M Mach 0.50 (1)
BIGFOIL.COM POLAR EXPORT
GA 40A615
GA 40A615 |  |  |  | Cl Max: | 1.514 | at alpha= | 8 | deg
JavaFoil+Calcfoil stall+Eppler ext transition |  |  |  | L/D Max: | 194.894 | at alpha= | 4.5 | deg
Re: | 6000000 |  |  | Cd Min: | 0.00515 | at alpha= | 0 | deg
Mach: | 0.5 |  |  | Cl=0 at alpha= | -4.125 | deg
|  |  |  | @ Cl=0.1, Cd= | 0.0066989
|  |  |  | @ Cl=0.4, Cd= | 0.0061578
|  |  |  | @ Cl=0.6, Cd= | 0.0051646
alpha (deg) | Cl | Cd | Cm | Cl/Cd
-20 | -0.885 | 0.15553 | -0.034 | -5.692
-19.5 | -0.859 | 0.16096 | -0.035 | -5.339
-19 | -0.833 | 0.15172 | -0.035 | -5.489
-18.5 | -0.806 | 0.14414 | -0.036 | -5.589
-18 | -0.778 | 0.13805 | -0.036 | -5.635
-17.5 | -0.75 | 0.13377 | -0.036 | -5.604
-17 | -0.721 | 0.12952 | -0.036 | -5.568
-16.5 | -0.693 | 0.12383 | -0.035 | -5.594
-16 | -0.665 | 0.12134 | -0.036 | -5.481
-15.5 | -0.637 | 0.11626 | -0.036 | -5.483
-15 | -0.61 | 0.11239 | -0.036 | -5.427
-14.5 | -0.582 | 0.11086 | -0.037 | -5.253
-14 | -0.555 | 0.10198 | -0.037 | -5.44
-13.5 | -0.527 | 0.10068 | -0.038 | -5.239
-13 | -0.499 | 0.09268 | -0.038 | -5.388
-12.5 | -0.471 | 0.0877 | -0.038 | -5.374
-12 | -0.444 | 0.07997 | -0.04 | -5.55
-11.5 | -0.416 | 0.07357 | -0.041 | -5.658
-11 | -0.389 | 0.0675 | -0.042 | -5.759
-10.5 | -0.361 | 0.06341 | -0.043 | -5.691
-10 | -0.334 | 0.05858 | -0.045 | -5.696
-9.5 | -0.306 | 0.0534 | -0.048 | -5.739
-9 | -0.275 | 0.06359 | -0.038 | -4.322
-8.5 | -0.247 | 0.05375 | -0.039 | -4.593
-8 | -0.22 | 0.04869 | -0.044 | -4.509
-7.5 | -0.231 | 0.00984 | -0.083 | -23.523
-7 | -0.164 | 0.04329 | -0.047 | -3.777
-6.5 | -0.134 | 0.04341 | -0.042 | -3.097
-6 | -0.106 | 0.04113 | -0.042 | -2.583
-5.5 | -0.096 | 0.0079 | -0.09 | -12.164
-5 | -0.102 | 0.00777 | -0.091 | -13.062
-4.5 | -0.048 | 0.00745 | -0.092 | -6.402
-4 | 0.016 | 0.007 | -0.094 | 2.259
-3.5 | 0.084 | 0.00674 | -0.095 | 12.425
-3 | 0.154 | 0.00656 | -0.096 | 23.433
-2.5 | 0.225 | 0.00644 | -0.098 | 34.912
-2 | 0.296 | 0.00631 | -0.099 | 46.973
-1.5 | 0.368 | 0.00622 | -0.1 | 59.078
-1 | 0.44 | 0.00608 | -0.101 | 72.28
-0.5 | 0.51 | 0.00629 | -0.103 | 81.126
0 | 0.585 | 0.00515 | -0.104 | 113.628
0.5 | 0.657 | 0.00522 | -0.105 | 125.743
1 | 0.728 | 0.00536 | -0.107 | 135.653
1.5 | 0.799 | 0.00543 | -0.108 | 147.165
2 | 0.87 | 0.0055 | -0.109 | 158.201
2.5 | 0.941 | 0.00529 | -0.11 | 177.885
3 | 1.012 | 0.00542 | -0.112 | 186.526
3.5 | 1.083 | 0.00562 | -0.113 | 192.709
4 | 1.154 | 0.00596 | -0.114 | 193.494
4.5 | 1.224 | 0.00628 | -0.116 | 194.894
5 | 1.282 | 0.00728 | -0.117 | 175.965
5.5 | 1.346 | 0.0087 | -0.118 | 154.728
6 | 1.375 | 0.01087 | -0.116 | 126.455
6.5 | 1.424 | 0.01246 | -0.117 | 114.355
7 | 1.458 | 0.01786 | -0.117 | 81.672
7.5 | 1.494 | 0.0191 | -0.118 | 78.197
8 | 1.514 | 0.0207 | -0.119 | 73.155
8.5 | 1.513 | 0.02225 | -0.12 | 67.998
9 | 1.47 | 0.02419 | -0.121 | 60.775
9.5 | 1.305 | 0.02608 | -0.121 | 50.047
10 | 0.941 | 0.02859 | -0.122 | 32.924
10.5 | 0.971 | 0.03106 | -0.123 | 31.273
11 | 1.003 | 0.03198 | -0.124 | 31.375
11.5 | 1.029 | 0.03632 | -0.124 | 28.33
12 | 0.907 | 0.08759 | -0.064 | 10.36
12.5 | 0.934 | 0.10607 | -0.062 | 8.805
13 | 0.985 | 0.09193 | -0.089 | 10.717

## 88. Re 6M Mach 0.50 (2)
BIGFOIL.COM POLAR EXPORT
GA 40A615
GA 40A615 |  |  |  | Cl Max: | 1.5009 | at alpha= | 13.5 | deg
XFOIL ncrit=9 |  |  |  | L/D Max: | 251.253 | at alpha= | 4.5 | deg
Re: | 6000000 |  |  | Cd Min: | 0.22968 | at alpha= | -20 | deg
Mach: | 0.5 |  |  | Cl=0 at alpha= | -4.1806 | deg
|  |  |  | @ Cl=0.1, Cd= | 0.0067393
|  |  |  | @ Cl=0.4, Cd= | 0.0060187
|  |  |  | @ Cl=0.6, Cd= | 0.0051292
alpha (deg) | Cl | Cd | Cm | Cl/Cd
-20 | -0.4062 | 0.22968 | -0.0366 | -1.7685
-19.5 | -0.3861 | 0.22174 | -0.0412 | -1.7412
-19 | -0.3626 | 0.21583 | -0.0456 | -1.68
-18.5 | -0.3402 | 0.20889 | -0.05 | -1.6286
-18 | -0.3184 | 0.20187 | -0.0543 | -1.5773
-17.5 | -0.2962 | 0.19432 | -0.0585 | -1.5243
-17 | -0.2752 | 0.18685 | -0.0627 | -1.4728
-16.5 | -0.2542 | 0.17953 | -0.0669 | -1.4159
-16 | -0.233 | 0.17253 | -0.0709 | -1.3505
-15 | -0.1939 | 0.15812 | -0.0789 | -1.2263
-14.5 | -0.1761 | 0.15022 | -0.0829 | -1.1723
-13 | -0.1162 | 0.13034 | -0.094 | -0.89151
-12.5 | -0.0987 | 0.12294 | -0.0977 | -0.80283
-12 | -0.0813 | 0.11607 | -0.1012 | -0.70044
-11.5 | -0.0665 | 0.10894 | -0.1047 | -0.61043
-11 | -0.0539 | 0.10212 | -0.1081 | -0.52781
-10.5 | -0.0584 | 0.09174 | -0.1123 | -0.63658
-10 | -0.0506 | 0.08448 | -0.1158 | -0.59896
-9.5 | -0.0469 | 0.07683 | -0.1195 | -0.61044
-9 | -0.0405 | 0.07004 | -0.1229 | -0.57824
-8.5 | -0.0409 | 0.06259 | -0.1266 | -0.65346
-8 | -0.0424 | 0.05524 | -0.1307 | -0.76756
-7.5 | -0.0709 | 0.04469 | -0.1395 | -1.5865
-7 | -0.1063 | 0.03878 | -0.136 | -2.7411
-6.5 | -0.1236 | 0.03167 | -0.1324 | -3.9027
-6 | -0.1267 | 0.02429 | -0.1274 | -5.2161
-5.5 | -0.1245 | 0.01587 | -0.1206 | -7.845
-5 | -0.0967 | 0.00981 | -0.1149 | -9.8573
-4.5 | -0.0421 | 0.00785 | -0.1114 | -5.3631
-4 | 0.0238 | 0.00718 | -0.1097 | 3.3148
-3.5 | 0.0916 | 0.00677 | -0.1088 | 13.5303
-3 | 0.1601 | 0.00652 | -0.1083 | 24.5552
-2.5 | 0.2286 | 0.00635 | -0.1082 | 36
-2 | 0.2966 | 0.00624 | -0.1082 | 47.5321
-1.5 | 0.365 | 0.00608 | -0.1085 | 60.0329
-1 | 0.4335 | 0.00596 | -0.109 | 72.7349
-0.5 | 0.5018 | 0.00585 | -0.1095 | 85.7778
0 | 0.5664 | 0.00549 | -0.1095 | 103.1694
0.5 | 0.626 | 0.00485 | -0.1089 | 129.0722
1 | 0.688 | 0.00451 | -0.1085 | 152.5499
1.5 | 0.7524 | 0.00429 | -0.1085 | 175.3846
2 | 0.8207 | 0.00426 | -0.109 | 192.6526
2.5 | 0.8898 | 0.00428 | -0.1097 | 207.8972
3 | 0.958 | 0.00436 | -0.1101 | 219.7248
3.5 | 1.0268 | 0.00444 | -0.1104 | 231.2613
4 | 1.096 | 0.00451 | -0.1107 | 243.0155
4.5 | 1.1633 | 0.00463 | -0.1105 | 251.2527
5 | 1.2101 | 0.0053 | -0.1063 | 228.3208
5.5 | 1.2145 | 0.0066 | -0.0944 | 184.0152
6 | 1.2497 | 0.00876 | -0.0912 | 142.6598
6.5 | 1.2462 | 0.01194 | -0.0826 | 104.3719
7 | 1.2404 | 0.01619 | -0.0757 | 76.6152
7.5 | 1.239 | 0.0203 | -0.0695 | 61.0345
8 | 1.2414 | 0.02426 | -0.0639 | 51.1707
8.5 | 1.2568 | 0.02764 | -0.0596 | 45.4703
9 | 1.2829 | 0.03059 | -0.0562 | 41.9385
9.5 | 1.311 | 0.03352 | -0.053 | 39.111
10 | 1.3409 | 0.03645 | -0.05 | 36.7874
10.5 | 1.3691 | 0.03956 | -0.0468 | 34.6082
11 | 1.3994 | 0.04265 | -0.0438 | 32.8113
11.5 | 1.4249 | 0.04615 | -0.0407 | 30.8754
12 | 1.4516 | 0.04973 | -0.0376 | 29.1896
12.5 | 1.4726 | 0.05382 | -0.0344 | 27.3616
13 | 1.4918 | 0.05823 | -0.0313 | 25.6191
13.5 | 1.5009 | 0.06358 | -0.0281 | 23.6065
14 | 1.498 | 0.07011 | -0.0251 | 21.3664
14.5 | 1.4792 | 0.0782 | -0.0227 | 18.9156
15 | 1.4533 | 0.08732 | -0.0213 | 16.6434
15.5 | 1.4237 | 0.09707 | -0.0209 | 14.6667
16 | 1.3911 | 0.10764 | -0.0218 | 12.9236
16.5 | 1.3576 | 0.11882 | -0.0241 | 11.4257
17 | 1.3254 | 0.13048 | -0.0278 | 10.1579
17.5 | 1.2976 | 0.14203 | -0.0324 | 9.1361
18 | 1.2679 | 0.1548 | -0.0388 | 8.1906
18.5 | 1.242 | 0.16804 | -0.0466 | 7.3911

## 89. Re 7M Mach 0.00 (1)
BIGFOIL.COM POLAR EXPORT
GA 40A615
GA 40A615 |  |  |  | Cl Max: | 1.683 | at alpha= | 13 | deg
JavaFoil+Calcfoil stall+Eppler ext transition |  |  |  | L/D Max: | 195.41 | at alpha= | 4.5 | deg
Re: | 7000000 |  |  | Cd Min: | 0.00465 | at alpha= | -0.5 | deg
Mach: | 0 |  |  | Cl=0 at alpha= | -4.1186 | deg
|  |  |  | @ Cl=0.1, Cd= | 0.0060946
|  |  |  | @ Cl=0.4, Cd= | 0.0053661
|  |  |  | @ Cl=0.6, Cd= | 0.0047507
alpha (deg) | Cl | Cd | Cm | Cl/Cd
-14.5 | -0.456 | 0.09302 | -0.032 | -4.898
-14 | -0.461 | 0.08845 | -0.033 | -5.213
-13.5 | -0.465 | 0.08485 | -0.033 | -5.475
-13 | -0.467 | 0.07948 | -0.034 | -5.876
-12.5 | -0.467 | 0.0747 | -0.036 | -6.253
-12 | -0.464 | 0.07137 | -0.036 | -6.495
-11.5 | -0.46 | 0.06449 | -0.039 | -7.135
-11 | -0.461 | 0.05179 | -0.046 | -8.899
-10.5 | -0.438 | 0.05867 | -0.04 | -7.473
-10 | -0.426 | 0.0521 | -0.044 | -8.183
-9.5 | -0.49 | 0.00875 | -0.069 | -56.014
-9 | -0.463 | 0.00826 | -0.07 | -56.021
-8.5 | -0.431 | 0.00787 | -0.071 | -54.734
-8 | -0.394 | 0.00821 | -0.072 | -47.97
-7.5 | -0.354 | 0.00782 | -0.074 | -45.201
-7 | -0.309 | 0.00717 | -0.075 | -43.128
-6.5 | -0.262 | 0.00734 | -0.076 | -35.638
-6 | -0.211 | 0.00713 | -0.077 | -29.582
-5.5 | -0.158 | 0.0069 | -0.078 | -22.844
-5 | -0.102 | 0.00681 | -0.079 | -14.983
-4.5 | -0.045 | 0.00639 | -0.08 | -6.974
-4 | 0.014 | 0.00634 | -0.081 | 2.253
-3.5 | 0.074 | 0.00615 | -0.082 | 12.061
-3 | 0.135 | 0.00602 | -0.083 | 22.398
-2.5 | 0.196 | 0.00591 | -0.085 | 33.197
-2 | 0.258 | 0.00579 | -0.086 | 44.457
-1.5 | 0.319 | 0.00572 | -0.087 | 55.731
-1 | 0.381 | 0.00569 | -0.088 | 66.966
-0.5 | 0.442 | 0.00465 | -0.089 | 95.031
0 | 0.507 | 0.00473 | -0.09 | 107.299
0.5 | 0.569 | 0.00471 | -0.091 | 120.661
1 | 0.63 | 0.00479 | -0.092 | 131.439
1.5 | 0.692 | 0.00486 | -0.093 | 142.292
2 | 0.753 | 0.00493 | -0.095 | 152.638
2.5 | 0.815 | 0.0047 | -0.096 | 173.34
3 | 0.876 | 0.00476 | -0.097 | 184.092
3.5 | 0.938 | 0.00501 | -0.098 | 186.987
4 | 0.999 | 0.0052 | -0.099 | 192.117
4.5 | 1.06 | 0.00543 | -0.1 | 195.41
5 | 1.115 | 0.00611 | -0.101 | 182.443
5.5 | 1.173 | 0.007 | -0.102 | 167.471
6 | 1.23 | 0.00802 | -0.103 | 153.46
6.5 | 1.287 | 0.00881 | -0.105 | 145.996
7 | 1.34 | 0.00975 | -0.106 | 137.426
7.5 | 1.392 | 0.01234 | -0.107 | 112.785
8 | 1.412 | 0.01355 | -0.105 | 104.215
8.5 | 1.455 | 0.01417 | -0.106 | 102.713
9 | 1.496 | 0.01483 | -0.107 | 100.848
9.5 | 1.532 | 0.01594 | -0.108 | 96.127
10 | 1.566 | 0.01657 | -0.109 | 94.524
10.5 | 1.596 | 0.01752 | -0.11 | 91.066
11 | 1.622 | 0.01839 | -0.11 | 88.178
11.5 | 1.644 | 0.0193 | -0.111 | 85.177
12 | 1.661 | 0.02038 | -0.112 | 81.534
12.5 | 1.675 | 0.02154 | -0.112 | 77.746
13 | 1.683 | 0.02282 | -0.113 | 73.751
13.5 | 1.677 | 0.02408 | -0.114 | 69.664
14 | 1.665 | 0.02547 | -0.114 | 65.371
14.5 | 1.647 | 0.02711 | -0.115 | 60.752
15 | 1.624 | 0.0287 | -0.116 | 56.578
15.5 | 1.595 | 0.03038 | -0.116 | 52.517
16 | 1.562 | 0.03221 | -0.117 | 48.494
16.5 | 1.526 | 0.03416 | -0.118 | 44.661
17 | 1.485 | 0.03619 | -0.118 | 41.044
17.5 | 1.442 | 0.03838 | -0.119 | 37.582
18 | 1.396 | 0.04152 | -0.119 | 33.615

## 90. Re 7M Mach 0.00 (2)
BIGFOIL.COM POLAR EXPORT
GA 40A615
GA 40A615 |  |  |  | Cl Max: | 1.7538 | at alpha= | 20 | deg
XFOIL ncrit=9 |  |  |  | L/D Max: | 230.276 | at alpha= | 4 | deg
Re: | 7000000 |  |  | Cd Min: | 0.06998 | at alpha= | 20 | deg
Mach: | 0 |  |  | Cl=0 at alpha= | -4.1625 | deg
|  |  |  | @ Cl=0.1, Cd= | 0.0060387
|  |  |  | @ Cl=0.4, Cd= | 0.0053956
|  |  |  | @ Cl=0.6, Cd= | 0.0040115
alpha (deg) | Cl | Cd | Cm | Cl/Cd
-17.5 | -0.9489 | 0.04363 | -0.121 | -21.7488
-17 | -1.0509 | 0.02964 | -0.1247 | -35.4555
-16.5 | -1.0392 | 0.02733 | -0.1231 | -38.0241
-16 | -1.0868 | 0.02235 | -0.1153 | -48.6264
-15.5 | -1.0886 | 0.02043 | -0.1083 | -53.2844
-15 | -1.0741 | 0.01896 | -0.1028 | -56.6508
-14.5 | -1.0473 | 0.01739 | -0.0994 | -60.2243
-14 | -1.0136 | 0.01605 | -0.0968 | -63.1526
-13.5 | -0.9741 | 0.01495 | -0.0949 | -65.1572
-13 | -0.9315 | 0.01401 | -0.0934 | -66.4882
-12.5 | -0.8866 | 0.01312 | -0.0921 | -67.5762
-12 | -0.8397 | 0.01238 | -0.0911 | -67.8271
-11.5 | -0.7907 | 0.01173 | -0.0903 | -67.4084
-11 | -0.7413 | 0.0111 | -0.0896 | -66.7838
-10.5 | -0.6909 | 0.01051 | -0.089 | -65.7374
-10 | -0.6392 | 0.00998 | -0.0886 | -64.0481
-9.5 | -0.5872 | 0.0095 | -0.0883 | -61.8105
-9 | -0.5342 | 0.00906 | -0.088 | -58.9625
-8.5 | -0.4806 | 0.00864 | -0.0879 | -55.625
-8 | -0.4266 | 0.0083 | -0.0878 | -51.3976
-7.5 | -0.372 | 0.00799 | -0.0878 | -46.5582
-7 | -0.3167 | 0.00769 | -0.088 | -41.1834
-6.5 | -0.2621 | 0.00733 | -0.088 | -35.7572
-6 | -0.2068 | 0.00707 | -0.0881 | -29.2504
-5.5 | -0.1509 | 0.00685 | -0.0884 | -22.0292
-5 | -0.0944 | 0.00664 | -0.0887 | -14.2169
-4.5 | -0.0382 | 0.0064 | -0.089 | -5.9688
-4 | 0.0184 | 0.00623 | -0.0894 | 2.9535
-3.5 | 0.0751 | 0.0061 | -0.0898 | 12.3115
-3 | 0.132 | 0.00596 | -0.0903 | 22.1477
-2.5 | 0.1896 | 0.00584 | -0.0909 | 32.4658
-2 | 0.2469 | 0.00571 | -0.0915 | 43.2399
-1.5 | 0.3042 | 0.00561 | -0.092 | 54.2246
-1 | 0.3613 | 0.00552 | -0.0926 | 65.4529
-0.5 | 0.4173 | 0.00534 | -0.0929 | 78.1461
0 | 0.4722 | 0.00496 | -0.0932 | 95.2016
0.5 | 0.5255 | 0.00445 | -0.0932 | 118.0899
1 | 0.5797 | 0.00411 | -0.0934 | 141.0462
1.5 | 0.6333 | 0.00385 | -0.0934 | 164.4935
2 | 0.6895 | 0.00381 | -0.0938 | 180.9711
2.5 | 0.7468 | 0.00378 | -0.0945 | 197.5661
3 | 0.8037 | 0.00383 | -0.0951 | 209.8433
3.5 | 0.8608 | 0.00388 | -0.0958 | 221.8557
4 | 0.9165 | 0.00398 | -0.0963 | 230.2764
4.5 | 0.9644 | 0.00448 | -0.0953 | 215.2679
5 | 0.9985 | 0.00558 | -0.0917 | 178.9427
5.5 | 1.0377 | 0.00628 | -0.0891 | 165.2389
6 | 1.0728 | 0.00697 | -0.0857 | 153.9168
6.5 | 1.1235 | 0.00787 | -0.0861 | 142.7573
7 | 1.1795 | 0.00898 | -0.088 | 131.3474
7.5 | 1.1981 | 0.00983 | -0.0815 | 121.882
8 | 1.2231 | 0.01076 | -0.0769 | 113.671
8.5 | 1.2526 | 0.01184 | -0.0737 | 105.7939
9 | 1.286 | 0.01294 | -0.0716 | 99.3818
9.5 | 1.3195 | 0.01416 | -0.0698 | 93.185
10 | 1.353 | 0.01547 | -0.0682 | 87.4596
10.5 | 1.386 | 0.01688 | -0.0667 | 82.109
11 | 1.4181 | 0.01837 | -0.0652 | 77.1965
11.5 | 1.4468 | 0.02009 | -0.0634 | 72.0159
12 | 1.4759 | 0.0218 | -0.0618 | 67.7018
12.5 | 1.5031 | 0.02364 | -0.0601 | 63.5829
13 | 1.5269 | 0.02573 | -0.0581 | 59.3432
13.5 | 1.5511 | 0.02788 | -0.0564 | 55.6349
14 | 1.5731 | 0.03024 | -0.0547 | 52.0205
14.5 | 1.5941 | 0.03276 | -0.053 | 48.66
15 | 1.6149 | 0.03532 | -0.0514 | 45.722
15.5 | 1.634 | 0.03809 | -0.0499 | 42.8984
16 | 1.6524 | 0.04093 | -0.0483 | 40.3714
16.5 | 1.6702 | 0.04392 | -0.047 | 38.0282
17 | 1.6851 | 0.04723 | -0.0457 | 35.6786
17.5 | 1.6983 | 0.0507 | -0.0444 | 33.497
18 | 1.7113 | 0.05425 | -0.0432 | 31.5447
18.5 | 1.726 | 0.05771 | -0.0423 | 29.9082
19 | 1.7362 | 0.06163 | -0.0413 | 28.1713
19.5 | 1.7457 | 0.06571 | -0.0406 | 26.5667
20 | 1.7538 | 0.06998 | -0.0399 | 25.0614

## 91. Re 7M Mach 0.10 (1)
BIGFOIL.COM POLAR EXPORT
GA 40A615
GA 40A615 |  |  |  | Cl Max: | 1.675 | at alpha= | 13 | deg
JavaFoil+Calcfoil stall+Eppler ext transition |  |  |  | L/D Max: | 194.451 | at alpha= | 4.5 | deg
Re: | 7000000 |  |  | Cd Min: | 0.00467 | at alpha= | 0 | deg
Mach: | 0.1 |  |  | Cl=0 at alpha= | -4.1186 | deg
|  |  |  | @ Cl=0.1, Cd= | 0.0061467
|  |  |  | @ Cl=0.4, Cd= | 0.0053825
|  |  |  | @ Cl=0.6, Cd= | 0.0047587
alpha (deg) | Cl | Cd | Cm | Cl/Cd
-14.5 | -0.426 | 0.09417 | -0.032 | -4.52
-14 | -0.434 | 0.08912 | -0.033 | -4.87
-13.5 | -0.441 | 0.08434 | -0.033 | -5.226
-13 | -0.445 | 0.08148 | -0.033 | -5.46
-12.5 | -0.448 | 0.0758 | -0.035 | -5.91
-12 | -0.447 | 0.07208 | -0.035 | -6.206
-11.5 | -0.447 | 0.06428 | -0.039 | -6.956
-11 | -0.443 | 0.05829 | -0.042 | -7.601
-10.5 | -0.429 | 0.06003 | -0.039 | -7.14
-10 | -0.416 | 0.05523 | -0.041 | -7.538
-9.5 | -0.478 | 0.00947 | -0.069 | -50.535
-9 | -0.458 | 0.00835 | -0.071 | -54.894
-8.5 | -0.428 | 0.00796 | -0.072 | -53.72
-8 | -0.392 | 0.00824 | -0.073 | -47.633
-7.5 | -0.353 | 0.00747 | -0.074 | -47.226
-7 | -0.309 | 0.00723 | -0.075 | -42.741
-6.5 | -0.262 | 0.00741 | -0.076 | -35.354
-6 | -0.211 | 0.00719 | -0.077 | -29.371
-5.5 | -0.158 | 0.00696 | -0.078 | -22.701
-5 | -0.102 | 0.00679 | -0.079 | -15.065
-4.5 | -0.045 | 0.00646 | -0.08 | -6.926
-4 | 0.014 | 0.00629 | -0.082 | 2.279
-3.5 | 0.075 | 0.0062 | -0.083 | 12.016
-3 | 0.136 | 0.00607 | -0.084 | 22.326
-2.5 | 0.197 | 0.00586 | -0.085 | 33.638
-2 | 0.259 | 0.00574 | -0.086 | 45.045
-1.5 | 0.321 | 0.00568 | -0.087 | 56.447
-1 | 0.383 | 0.00565 | -0.088 | 67.844
-0.5 | 0.444 | 0.00469 | -0.089 | 94.85
0 | 0.51 | 0.00467 | -0.091 | 109.164
0.5 | 0.571 | 0.00474 | -0.092 | 120.481
1 | 0.633 | 0.00478 | -0.093 | 132.615
1.5 | 0.695 | 0.00486 | -0.094 | 143.05
2 | 0.757 | 0.00493 | -0.095 | 153.463
2.5 | 0.819 | 0.00473 | -0.096 | 173.124
3 | 0.881 | 0.00479 | -0.097 | 183.692
3.5 | 0.942 | 0.00504 | -0.098 | 186.833
4 | 1.004 | 0.0052 | -0.1 | 192.949
4.5 | 1.066 | 0.00548 | -0.101 | 194.451
5 | 1.12 | 0.00617 | -0.102 | 181.467
5.5 | 1.179 | 0.00707 | -0.103 | 166.611
6 | 1.236 | 0.00808 | -0.104 | 152.924
6.5 | 1.293 | 0.00889 | -0.105 | 145.435
7 | 1.347 | 0.00983 | -0.106 | 136.953
7.5 | 1.398 | 0.01244 | -0.107 | 112.39
8 | 1.417 | 0.01368 | -0.106 | 103.583
8.5 | 1.46 | 0.01434 | -0.107 | 101.829
9 | 1.5 | 0.01502 | -0.108 | 99.882
9.5 | 1.536 | 0.01617 | -0.108 | 94.989
10 | 1.569 | 0.01683 | -0.109 | 93.228
10.5 | 1.597 | 0.01778 | -0.11 | 89.833
11 | 1.622 | 0.01869 | -0.111 | 86.825
11.5 | 1.643 | 0.01963 | -0.111 | 83.677
12 | 1.658 | 0.02078 | -0.112 | 79.82
12.5 | 1.669 | 0.02194 | -0.113 | 76.078
13 | 1.675 | 0.02324 | -0.113 | 72.092
13.5 | 1.666 | 0.02465 | -0.114 | 67.582
14 | 1.649 | 0.02612 | -0.115 | 63.152
14.5 | 1.627 | 0.02769 | -0.115 | 58.748
15 | 1.599 | 0.02934 | -0.116 | 54.483
15.5 | 1.565 | 0.03107 | -0.117 | 50.373
16 | 1.526 | 0.03298 | -0.118 | 46.282
16.5 | 1.483 | 0.0351 | -0.118 | 42.259
17 | 1.437 | 0.03724 | -0.119 | 38.6
17.5 | 1.388 | 0.03975 | -0.119 | 34.923
18 | 1.335 | 0.0431 | -0.12 | 30.986

## 92. Re 7M Mach 0.10 (2)
BIGFOIL.COM POLAR EXPORT
GA 40A615
GA 40A615 |  |  |  | Cl Max: | 1.7476 | at alpha= | 20 | deg
XFOIL ncrit=9 |  |  |  | L/D Max: | 231.153 | at alpha= | 4 | deg
Re: | 7000000 |  |  | Cd Min: | 0.07279 | at alpha= | 20 | deg
Mach: | 0.1 |  |  | Cl=0 at alpha= | -4.1623 | deg
|  |  |  | @ Cl=0.1, Cd= | 0.0060561
|  |  |  | @ Cl=0.4, Cd= | 0.0054136
|  |  |  | @ Cl=0.6, Cd= | 0.0040394
alpha (deg) | Cl | Cd | Cm | Cl/Cd
-17 | -0.9712 | 0.03766 | -0.1267 | -25.7886
-16.5 | -0.9762 | 0.0329 | -0.1276 | -29.6717
-16 | -0.9688 | 0.02994 | -0.1266 | -32.358
-15.5 | -1.0043 | 0.02504 | -0.1218 | -40.1078
-15 | -1.0091 | 0.0227 | -0.1156 | -44.4537
-14.5 | -1.012 | 0.02072 | -0.1078 | -48.8417
-14 | -1.0062 | 0.01768 | -0.1019 | -56.9118
-13.5 | -0.9724 | 0.01618 | -0.0991 | -60.0989
-13 | -0.9326 | 0.01498 | -0.0969 | -62.2563
-12.5 | -0.8898 | 0.01387 | -0.0952 | -64.1528
-12 | -0.8438 | 0.01298 | -0.0938 | -65.0077
-11.5 | -0.7951 | 0.01223 | -0.0927 | -65.0123
-11 | -0.7459 | 0.01151 | -0.0917 | -64.8045
-10.5 | -0.6954 | 0.01083 | -0.0909 | -64.2105
-10 | -0.6436 | 0.01025 | -0.0903 | -62.7902
-9.5 | -0.5913 | 0.00971 | -0.0898 | -60.896
-9 | -0.538 | 0.00923 | -0.0894 | -58.2882
-8.5 | -0.4841 | 0.00877 | -0.0891 | -55.1995
-8 | -0.4298 | 0.0084 | -0.0889 | -51.1667
-7.5 | -0.3748 | 0.00806 | -0.0888 | -46.5012
-7 | -0.3191 | 0.00774 | -0.0889 | -41.2274
-6.5 | -0.2639 | 0.00739 | -0.0888 | -35.7104
-6 | -0.2083 | 0.00711 | -0.0889 | -29.2968
-5.5 | -0.152 | 0.00688 | -0.0891 | -22.093
-5 | -0.095 | 0.00666 | -0.0894 | -14.2643
-4.5 | -0.0385 | 0.00642 | -0.0897 | -5.9969
-4 | 0.0185 | 0.00625 | -0.09 | 2.96
-3.5 | 0.0756 | 0.00612 | -0.0904 | 12.3529
-3 | 0.1329 | 0.00597 | -0.0909 | 22.2613
-2.5 | 0.1908 | 0.00585 | -0.0915 | 32.6154
-2 | 0.2485 | 0.00572 | -0.092 | 43.4441
-1.5 | 0.3062 | 0.00562 | -0.0926 | 54.484
-1 | 0.3636 | 0.00553 | -0.0931 | 65.7505
-0.5 | 0.4199 | 0.00535 | -0.0935 | 78.486
0 | 0.4753 | 0.00497 | -0.0937 | 95.6338
0.5 | 0.5289 | 0.00446 | -0.0938 | 118.5874
1 | 0.5833 | 0.00412 | -0.0939 | 141.5777
1.5 | 0.6372 | 0.00386 | -0.0939 | 165.0777
2 | 0.6938 | 0.00381 | -0.0944 | 182.0997
2.5 | 0.7515 | 0.00379 | -0.095 | 198.285
3 | 0.8087 | 0.00384 | -0.0956 | 210.599
3.5 | 0.8662 | 0.00389 | -0.0963 | 222.6735
4 | 0.9223 | 0.00399 | -0.0968 | 231.1529
4.5 | 0.971 | 0.00446 | -0.0958 | 217.713
5 | 1.0046 | 0.00558 | -0.0921 | 180.0358
5.5 | 1.0435 | 0.0063 | -0.0893 | 165.6349
6 | 1.078 | 0.00701 | -0.0857 | 153.7803
6.5 | 1.13 | 0.00796 | -0.0864 | 141.9598
7 | 1.1829 | 0.00907 | -0.0876 | 130.419
7.5 | 1.1992 | 0.00996 | -0.0806 | 120.4016
8 | 1.2251 | 0.01096 | -0.0762 | 111.7792
8.5 | 1.2548 | 0.01212 | -0.0732 | 103.5314
9 | 1.2882 | 0.01329 | -0.071 | 96.93
9.5 | 1.3217 | 0.01459 | -0.0692 | 90.5894
10 | 1.3547 | 0.016 | -0.0676 | 84.6688
10.5 | 1.388 | 0.01744 | -0.066 | 79.5872
11 | 1.4194 | 0.01903 | -0.0644 | 74.5875
11.5 | 1.4473 | 0.02086 | -0.0625 | 69.3816
12 | 1.4763 | 0.02262 | -0.0609 | 65.2653
12.5 | 1.5025 | 0.02457 | -0.059 | 61.1518
13 | 1.5259 | 0.02677 | -0.057 | 57.0004
13.5 | 1.5507 | 0.02895 | -0.0553 | 53.5648
14 | 1.5722 | 0.03143 | -0.0534 | 50.0223
14.5 | 1.5945 | 0.03389 | -0.0518 | 47.0493
15 | 1.6148 | 0.03658 | -0.0501 | 44.1443
15.5 | 1.6327 | 0.03955 | -0.0485 | 41.2819
16 | 1.6508 | 0.04252 | -0.047 | 38.8241
16.5 | 1.6678 | 0.04567 | -0.0456 | 36.5185
17 | 1.6832 | 0.04897 | -0.0442 | 34.3721
17.5 | 1.696 | 0.05257 | -0.0428 | 32.2617
18 | 1.7091 | 0.05626 | -0.0417 | 30.3786
18.5 | 1.7216 | 0.06003 | -0.0407 | 28.679
19 | 1.7326 | 0.06395 | -0.0398 | 27.093
19.5 | 1.7426 | 0.06808 | -0.039 | 25.5964
20 | 1.7476 | 0.07279 | -0.0383 | 24.0088

## 93. Re 7M Mach 0.25 (1)
BIGFOIL.COM POLAR EXPORT
GA 40A615
GA 40A615 |  |  |  | Cl Max: | 1.625 | at alpha= | 12 | deg
JavaFoil+Calcfoil stall+Eppler ext transition |  |  |  | L/D Max: | 194.953 | at alpha= | 4.5 | deg
Re: | 7000000 |  |  | Cd Min: | 0.00474 | at alpha= | 0 | deg
Mach: | 0.25 |  |  | Cl=0 at alpha= | -4.123 | deg
|  |  |  | @ Cl=0.1, Cd= | 0.0061767
|  |  |  | @ Cl=0.4, Cd= | 0.0056239
|  |  |  | @ Cl=0.6, Cd= | 0.0048281
alpha (deg) | Cl | Cd | Cm | Cl/Cd
-13 | -0.247 | 0.08359 | -0.034 | -2.958
-12.5 | -0.278 | 0.07905 | -0.034 | -3.522
-12 | -0.304 | 0.07568 | -0.034 | -4.02
-11.5 | -0.326 | 0.07025 | -0.035 | -4.635
-11 | -0.341 | 0.06687 | -0.035 | -5.1
-10.5 | -0.351 | 0.0641 | -0.035 | -5.468
-10 | -0.355 | 0.05965 | -0.037 | -5.949
-9.5 | -0.353 | 0.05516 | -0.039 | -6.397
-9 | -0.345 | 0.0511 | -0.041 | -6.747
-8.5 | -0.333 | 0.04452 | -0.047 | -7.488
-8 | -0.377 | 0.00865 | -0.075 | -43.566
-7.5 | -0.344 | 0.00807 | -0.076 | -42.66
-7 | -0.306 | 0.00747 | -0.077 | -40.943
-6.5 | -0.262 | 0.00756 | -0.078 | -34.619
-6 | -0.213 | 0.00732 | -0.079 | -29.046
-5.5 | -0.16 | 0.00706 | -0.08 | -22.657
-5 | -0.104 | 0.00696 | -0.082 | -14.953
-4.5 | -0.046 | 0.00671 | -0.083 | -6.808
-4 | 0.015 | 0.00638 | -0.084 | 2.299
-3.5 | 0.076 | 0.00623 | -0.085 | 12.25
-3 | 0.139 | 0.00609 | -0.086 | 22.816
-2.5 | 0.202 | 0.00596 | -0.087 | 33.923
-2 | 0.266 | 0.00584 | -0.088 | 45.533
-1.5 | 0.329 | 0.00577 | -0.09 | 57.064
-1 | 0.393 | 0.00573 | -0.091 | 68.676
-0.5 | 0.457 | 0.00476 | -0.092 | 95.941
0 | 0.524 | 0.00474 | -0.093 | 110.557
0.5 | 0.587 | 0.00482 | -0.094 | 121.81
1 | 0.651 | 0.00486 | -0.095 | 134.038
1.5 | 0.714 | 0.00494 | -0.096 | 144.635
2 | 0.778 | 0.00502 | -0.098 | 154.98
2.5 | 0.841 | 0.0048 | -0.099 | 175.323
3 | 0.905 | 0.00487 | -0.1 | 185.636
3.5 | 0.968 | 0.00514 | -0.101 | 188.412
4 | 1.032 | 0.00531 | -0.102 | 194.265
4.5 | 1.095 | 0.00562 | -0.103 | 194.953
5 | 1.15 | 0.00639 | -0.105 | 179.956
5.5 | 1.21 | 0.00745 | -0.106 | 162.35
6 | 1.269 | 0.00847 | -0.107 | 149.805
6.5 | 1.326 | 0.01247 | -0.108 | 106.353
7 | 1.351 | 0.01287 | -0.107 | 104.968
7.5 | 1.399 | 0.01361 | -0.108 | 102.792
8 | 1.443 | 0.0146 | -0.108 | 98.864
8.5 | 1.484 | 0.01534 | -0.109 | 96.762
9 | 1.52 | 0.01653 | -0.11 | 91.951
9.5 | 1.552 | 0.01746 | -0.111 | 88.898
10 | 1.579 | 0.01823 | -0.112 | 86.595
10.5 | 1.6 | 0.01938 | -0.112 | 82.546
11 | 1.615 | 0.02054 | -0.113 | 78.632
11.5 | 1.623 | 0.02165 | -0.114 | 74.968
12 | 1.625 | 0.02297 | -0.115 | 70.736
12.5 | 1.619 | 0.02445 | -0.115 | 66.211
13 | 1.605 | 0.02598 | -0.116 | 61.782
13.5 | 1.566 | 0.0277 | -0.117 | 56.531
14 | 1.515 | 0.02965 | -0.117 | 51.104
14.5 | 1.454 | 0.03164 | -0.118 | 45.954
15 | 1.383 | 0.03386 | -0.119 | 40.835
15.5 | 1.302 | 0.03648 | -0.119 | 35.683
16 | 1.212 | 0.03915 | -0.12 | 30.963
16.5 | 1.112 | 0.04407 | -0.12 | 25.242
17 | 1.003 | 0.05133 | -0.119 | 19.543

## 94. Re 7M Mach 0.25 (2)
BIGFOIL.COM POLAR EXPORT
GA 40A615
GA 40A615 |  |  |  | Cl Max: | 1.7038 | at alpha= | 19.5 | deg
XFOIL ncrit=9 |  |  |  | L/D Max: | 235.728 | at alpha= | 4 | deg
Re: | 7000000 |  |  | Cd Min: | 0.09026 | at alpha= | 20 | deg
Mach: | 0.25 |  |  | Cl=0 at alpha= | -4.1613 | deg
|  |  |  | @ Cl=0.1, Cd= | 0.0061219
|  |  |  | @ Cl=0.4, Cd= | 0.0055234
|  |  |  | @ Cl=0.6, Cd= | 0.0041901
alpha (deg) | Cl | Cd | Cm | Cl/Cd
-13 | -0.522 | 0.05067 | -0.1253 | -10.302
-12.5 | -0.6167 | 0.03648 | -0.1319 | -16.9052
-12 | -0.6815 | 0.02997 | -0.1245 | -22.7394
-11.5 | -0.7313 | 0.02294 | -0.1145 | -31.8788
-11 | -0.7268 | 0.01822 | -0.1087 | -39.8902
-10.5 | -0.6968 | 0.01528 | -0.1048 | -45.6021
-10 | -0.6532 | 0.01349 | -0.1022 | -48.4211
-9.5 | -0.6057 | 0.01198 | -0.0999 | -50.5593
-9 | -0.554 | 0.01086 | -0.0982 | -51.0129
-8.5 | -0.5005 | 0.00996 | -0.0968 | -50.251
-8 | -0.4451 | 0.00928 | -0.0957 | -47.9634
-7.5 | -0.3889 | 0.00865 | -0.0948 | -44.9595
-7 | -0.3317 | 0.00815 | -0.0942 | -40.6994
-6.5 | -0.2739 | 0.00778 | -0.0937 | -35.2057
-6 | -0.2162 | 0.0074 | -0.0933 | -29.2162
-5.5 | -0.1578 | 0.00704 | -0.0931 | -22.4148
-5 | -0.0988 | 0.00678 | -0.0932 | -14.5723
-4.5 | -0.0399 | 0.00655 | -0.0932 | -6.0916
-4 | 0.019 | 0.00635 | -0.0933 | 2.9921
-3.5 | 0.0783 | 0.00618 | -0.0936 | 12.6699
-3 | 0.1381 | 0.00602 | -0.094 | 22.9402
-2.5 | 0.1979 | 0.00588 | -0.0945 | 33.6565
-2 | 0.2574 | 0.00576 | -0.095 | 44.6875
-1.5 | 0.3169 | 0.00568 | -0.0955 | 55.7923
-1 | 0.3762 | 0.0056 | -0.096 | 67.1786
-0.5 | 0.4352 | 0.00541 | -0.0965 | 80.4436
0 | 0.4923 | 0.00503 | -0.0967 | 97.8728
0.5 | 0.5474 | 0.00452 | -0.0967 | 121.1062
1 | 0.6032 | 0.00417 | -0.0968 | 144.6523
1.5 | 0.6588 | 0.00392 | -0.0967 | 168.0612
2 | 0.7176 | 0.00386 | -0.0972 | 185.9067
2.5 | 0.7773 | 0.00384 | -0.0979 | 202.4219
3 | 0.8364 | 0.00391 | -0.0985 | 213.913
3.5 | 0.8963 | 0.00394 | -0.0992 | 227.4873
4 | 0.9547 | 0.00405 | -0.0996 | 235.7284
4.5 | 1.007 | 0.00442 | -0.0989 | 227.8281
5 | 1.0379 | 0.00565 | -0.0942 | 183.6991
5.5 | 1.0747 | 0.00644 | -0.0905 | 166.8789
6 | 1.1051 | 0.0072 | -0.0856 | 153.4861
6.5 | 1.1668 | 0.00845 | -0.0883 | 138.0828
7 | 1.1893 | 0.00958 | -0.0825 | 124.1441
7.5 | 1.209 | 0.01092 | -0.0769 | 110.7143
8 | 1.2365 | 0.0124 | -0.0734 | 99.7177
8.5 | 1.2662 | 0.01404 | -0.0706 | 90.1852
9 | 1.2981 | 0.01571 | -0.0684 | 82.6289
9.5 | 1.3308 | 0.01739 | -0.0664 | 76.5267
10 | 1.3621 | 0.01917 | -0.0643 | 71.0537
10.5 | 1.3942 | 0.02093 | -0.0624 | 66.6125
11 | 1.4226 | 0.02295 | -0.0602 | 61.9869
11.5 | 1.449 | 0.0251 | -0.0579 | 57.7291
12 | 1.4772 | 0.02722 | -0.0559 | 54.2689
12.5 | 1.501 | 0.0297 | -0.0536 | 50.5387
13 | 1.527 | 0.03212 | -0.0516 | 47.5405
13.5 | 1.5498 | 0.03483 | -0.0495 | 44.4961
14 | 1.5709 | 0.03774 | -0.0474 | 41.6243
14.5 | 1.5895 | 0.04094 | -0.0454 | 38.8251
15 | 1.6085 | 0.04416 | -0.0435 | 36.4244
15.5 | 1.6282 | 0.0474 | -0.0417 | 34.3502
16 | 1.6454 | 0.05087 | -0.04 | 32.3452
16.5 | 1.6566 | 0.055 | -0.0382 | 30.12
17 | 1.6696 | 0.05908 | -0.0367 | 28.26
17.5 | 1.6819 | 0.06325 | -0.0353 | 26.5913
18 | 1.6921 | 0.06775 | -0.0341 | 24.9756
18.5 | 1.6983 | 0.07271 | -0.033 | 23.3572
19 | 1.7036 | 0.07783 | -0.0321 | 21.8887
19.5 | 1.7038 | 0.08366 | -0.0316 | 20.3658
20 | 1.6977 | 0.09026 | -0.0313 | 18.809

## 95. Re 7M Mach 0.50 (1)
BIGFOIL.COM POLAR EXPORT
GA 40A615
GA 40A615 |  |  |  | Cl Max: | 1.519 | at alpha= | 20 | deg
JavaFoil+Calcfoil stall+Eppler ext transition |  |  |  | L/D Max: | 191.333 | at alpha= | 4 | deg
Re: | 7000000 |  |  | Cd Min: | 0.00507 | at alpha= | 0 | deg
Mach: | 0.5 |  |  | Cl=0 at alpha= | -4.125 | deg
|  |  |  | @ Cl=0.1, Cd= | 0.0067726
|  |  |  | @ Cl=0.4, Cd= | 0.0060578
|  |  |  | @ Cl=0.6, Cd= | 0.0050971
alpha (deg) | Cl | Cd | Cm | Cl/Cd
-20 | -0.886 | 0.15408 | -0.034 | -5.747
-19.5 | -0.86 | 0.15975 | -0.035 | -5.38
-19 | -0.833 | 0.14858 | -0.035 | -5.607
-18.5 | -0.806 | 0.14171 | -0.036 | -5.686
-18 | -0.778 | 0.13497 | -0.036 | -5.766
-17.5 | -0.75 | 0.13121 | -0.036 | -5.717
-17 | -0.722 | 0.12817 | -0.036 | -5.631
-16.5 | -0.693 | 0.12271 | -0.036 | -5.649
-16 | -0.665 | 0.11822 | -0.036 | -5.627
-15.5 | -0.638 | 0.1153 | -0.036 | -5.531
-15 | -0.61 | 0.10998 | -0.037 | -5.547
-14.5 | -0.582 | 0.10675 | -0.037 | -5.456
-14 | -0.555 | 0.10156 | -0.038 | -5.464
-13.5 | -0.528 | 0.09935 | -0.038 | -5.31
-13 | -0.5 | 0.09241 | -0.039 | -5.406
-12.5 | -0.472 | 0.08669 | -0.039 | -5.441
-12 | -0.444 | 0.07846 | -0.04 | -5.661
-11.5 | -0.417 | 0.07233 | -0.041 | -5.76
-11 | -0.389 | 0.06714 | -0.043 | -5.795
-10.5 | -0.362 | 0.06206 | -0.044 | -5.827
-10 | -0.335 | 0.0565 | -0.048 | -5.933
-9.5 | -0.31 | 0.04864 | -0.053 | -6.383
-9 | -0.275 | 0.06206 | -0.038 | -4.428
-8.5 | -0.247 | 0.05387 | -0.04 | -4.584
-8 | -0.22 | 0.04874 | -0.045 | -4.51
-7.5 | -0.235 | 0.00831 | -0.085 | -28.248
-7 | -0.164 | 0.0426 | -0.047 | -3.838
-6.5 | -0.134 | 0.04311 | -0.042 | -3.119
-6 | -0.106 | 0.04103 | -0.042 | -2.589
-5.5 | -0.096 | 0.00774 | -0.09 | -12.406
-5 | -0.102 | 0.00755 | -0.091 | -13.456
-4.5 | -0.048 | 0.00726 | -0.092 | -6.573
-4 | 0.016 | 0.00705 | -0.094 | 2.242
-3.5 | 0.084 | 0.0068 | -0.095 | 12.307
-3 | 0.154 | 0.00668 | -0.096 | 23.024
-2.5 | 0.225 | 0.00626 | -0.098 | 35.931
-2 | 0.296 | 0.00613 | -0.099 | 48.334
-1.5 | 0.368 | 0.00608 | -0.1 | 60.469
-1 | 0.44 | 0.00603 | -0.101 | 72.892
-0.5 | 0.51 | 0.00623 | -0.103 | 81.92
0 | 0.585 | 0.00507 | -0.104 | 115.373
0.5 | 0.657 | 0.0052 | -0.105 | 126.293
1 | 0.728 | 0.00527 | -0.107 | 138.108
1.5 | 0.799 | 0.00537 | -0.108 | 148.795
2 | 0.87 | 0.00544 | -0.109 | 159.955
2.5 | 0.941 | 0.00524 | -0.11 | 179.395
3 | 1.012 | 0.00538 | -0.112 | 187.897
3.5 | 1.083 | 0.00572 | -0.113 | 189.416
4 | 1.154 | 0.00603 | -0.114 | 191.333
4.5 | 1.224 | 0.00643 | -0.116 | 190.301
5 | 1.282 | 0.00803 | -0.117 | 159.69
5.5 | 1.332 | 0.00968 | -0.117 | 137.681
6 | 1.374 | 0.01118 | -0.116 | 122.917
6.5 | 1.417 | 0.01594 | -0.116 | 88.905
7 | 1.461 | 0.01736 | -0.117 | 84.118
7.5 | 1.496 | 0.01845 | -0.118 | 81.076
8 | 1.516 | 0.02026 | -0.119 | 74.831
8.5 | 1.515 | 0.02166 | -0.12 | 69.925
9 | 1.472 | 0.02353 | -0.121 | 62.543
9.5 | 1.307 | 0.02554 | -0.122 | 51.172
10 | 0.942 | 0.02772 | -0.122 | 33.996
10.5 | 0.972 | 0.0302 | -0.123 | 32.195
11 | 1.004 | 0.03103 | -0.124 | 32.37
11.5 | 1.032 | 0.03518 | -0.124 | 29.324
12 | 0.908 | 0.08589 | -0.064 | 10.568
12.5 | 0.934 | 0.10332 | -0.063 | 9.043
13 | 1.107 | 0.04773 | -0.124 | 23.193
13.5 | 1.135 | 0.0528 | -0.125 | 21.504
14 | 1.029 | 0.10398 | -0.082 | 9.9
14.5 | 1.187 | 0.05811 | -0.125 | 20.431
15 | 1.229 | 0.05741 | -0.128 | 21.399
15.5 | 1.258 | 0.0611 | -0.129 | 20.596
16 | 1.283 | 0.06749 | -0.129 | 19.015
16.5 | 1.298 | 0.07883 | -0.127 | 16.467
17 | 1.341 | 0.06673 | -0.13 | 20.102
17.5 | 1.376 | 0.06873 | -0.132 | 20.019
18 | 1.403 | 0.0736 | -0.132 | 19.069
18.5 | 1.429 | 0.07973 | -0.133 | 17.927
19 | 1.446 | 0.09166 | -0.132 | 15.779
19.5 | 1.483 | 0.08028 | -0.134 | 18.476
20 | 1.519 | 0.0806 | -0.136 | 18.852

## 96. Re 7M Mach 0.50 (2)
BIGFOIL.COM POLAR EXPORT
GA 40A615
GA 40A615 |  |  |  | Cl Max: | 1.5224 | at alpha= | 13.5 | deg
XFOIL ncrit=9 |  |  |  | L/D Max: | 256.828 | at alpha= | 4.5 | deg
Re: | 7000000 |  |  | Cd Min: | 0.22969 | at alpha= | -20 | deg
Mach: | 0.5 |  |  | Cl=0 at alpha= | -4.1731 | deg
|  |  |  | @ Cl=0.1, Cd= | 0.006524
|  |  |  | @ Cl=0.4, Cd= | 0.0058212
|  |  |  | @ Cl=0.6, Cd= | 0.0051386
alpha (deg) | Cl | Cd | Cm | Cl/Cd
-20 | -0.4045 | 0.22969 | -0.0372 | -1.7611
-19.5 | -0.3833 | 0.22246 | -0.0418 | -1.723
-19 | -0.3619 | 0.21491 | -0.0462 | -1.684
-18.5 | -0.3397 | 0.2081 | -0.0506 | -1.6324
-18 | -0.3178 | 0.20105 | -0.0549 | -1.5807
-17.5 | -0.2946 | 0.19427 | -0.0591 | -1.5164
-17 | -0.2734 | 0.18678 | -0.0633 | -1.4638
-16.5 | -0.2523 | 0.17947 | -0.0674 | -1.4058
-16 | -0.2311 | 0.17247 | -0.0715 | -1.3399
-15.5 | -0.2103 | 0.16547 | -0.0755 | -1.2709
-15 | -0.1926 | 0.15778 | -0.0795 | -1.2207
-14.5 | -0.1731 | 0.15 | -0.0834 | -1.154
-14 | -0.156 | 0.14282 | -0.0874 | -1.0923
-13.5 | -0.1385 | 0.1353 | -0.0912 | -1.0237
-13 | -0.1175 | 0.12924 | -0.0948 | -0.90916
-12.5 | -0.0984 | 0.12275 | -0.0984 | -0.80163
-12 | -0.0794 | 0.11587 | -0.1019 | -0.68525
-11.5 | -0.0646 | 0.10878 | -0.1054 | -0.59386
-10.5 | -0.055 | 0.09179 | -0.1129 | -0.59919
-10 | -0.0477 | 0.08429 | -0.1164 | -0.5659
-9.5 | -0.0523 | 0.07541 | -0.1207 | -0.69354
-9 | -0.0475 | 0.06851 | -0.1241 | -0.69333
-8.5 | -0.0487 | 0.06105 | -0.128 | -0.79771
-8 | -0.0456 | 0.05434 | -0.1318 | -0.83916
-7.5 | -0.0783 | 0.04367 | -0.1405 | -1.793
-7 | -0.1141 | 0.03777 | -0.1363 | -3.0209
-6.5 | -0.129 | 0.03084 | -0.1324 | -4.1829
-6 | -0.1316 | 0.02348 | -0.1272 | -5.6048
-5.5 | -0.1267 | 0.01543 | -0.1205 | -8.2113
-5 | -0.1028 | 0.00892 | -0.1142 | -11.5247
-4.5 | -0.0438 | 0.00746 | -0.1111 | -5.8713
-4 | 0.0232 | 0.0069 | -0.1096 | 3.3623
-3.5 | 0.0915 | 0.00655 | -0.1088 | 13.9695
-3 | 0.1602 | 0.00634 | -0.1084 | 25.2681
-2.5 | 0.2287 | 0.00618 | -0.1083 | 37.0065
-2 | 0.2977 | 0.00602 | -0.1085 | 49.4518
-1.5 | 0.3665 | 0.00587 | -0.1088 | 62.4361
-1 | 0.4351 | 0.00577 | -0.1093 | 75.4073
-0.5 | 0.5033 | 0.00568 | -0.1098 | 88.6092
0 | 0.5685 | 0.00539 | -0.1099 | 105.4731
0.5 | 0.6299 | 0.0049 | -0.1095 | 128.551
1 | 0.6924 | 0.00444 | -0.1093 | 155.9459
1.5 | 0.7568 | 0.00415 | -0.1093 | 182.3614
2 | 0.8246 | 0.0041 | -0.1098 | 201.122
2.5 | 0.8931 | 0.00414 | -0.1103 | 215.7246
3 | 0.9614 | 0.00423 | -0.1107 | 227.2813
3.5 | 1.0314 | 0.00427 | -0.1113 | 241.5457
4 | 1.0993 | 0.00438 | -0.1113 | 250.9817
4.5 | 1.166 | 0.00454 | -0.111 | 256.8282
5 | 1.1979 | 0.00562 | -0.1043 | 213.1495
5.5 | 1.195 | 0.00688 | -0.091 | 173.6919
6 | 1.2136 | 0.00872 | -0.084 | 139.1743
6.5 | 1.2416 | 0.01225 | -0.0825 | 101.3551
7 | 1.2395 | 0.01632 | -0.0759 | 75.9498
7.5 | 1.2409 | 0.02028 | -0.07 | 61.1884
8 | 1.2501 | 0.02385 | -0.0648 | 52.4151
8.5 | 1.2694 | 0.027 | -0.0607 | 47.0148
9 | 1.2973 | 0.02983 | -0.0574 | 43.4898
9.5 | 1.3265 | 0.03268 | -0.0542 | 40.5906
10 | 1.3557 | 0.03562 | -0.051 | 38.0601
10.5 | 1.3877 | 0.03847 | -0.048 | 36.0723
11 | 1.4163 | 0.04167 | -0.0449 | 33.9885
11.5 | 1.4429 | 0.0451 | -0.0417 | 31.9933
12 | 1.4695 | 0.04865 | -0.0386 | 30.2055
12.5 | 1.4933 | 0.05254 | -0.0353 | 28.4222
13 | 1.5139 | 0.05678 | -0.032 | 26.6626
13.5 | 1.5224 | 0.06217 | -0.0287 | 24.4877
14 | 1.515 | 0.06902 | -0.0256 | 21.9502
14.5 | 1.4947 | 0.07721 | -0.0231 | 19.3589
15 | 1.4681 | 0.08636 | -0.0216 | 16.9998
15.5 | 1.4384 | 0.09611 | -0.0212 | 14.9662
16 | 1.4056 | 0.10673 | -0.0221 | 13.1697
16.5 | 1.372 | 0.11795 | -0.0244 | 11.632
17 | 1.34 | 0.12963 | -0.0281 | 10.3371
17.5 | 1.3075 | 0.14181 | -0.0331 | 9.2201
18 | 1.276 | 0.1547 | -0.0395 | 8.2482
18.5 | 1.2507 | 0.16758 | -0.0468 | 7.4633

## 97. Re 8M Mach 0.00 (1)
BIGFOIL.COM POLAR EXPORT
GA 40A615
GA 40A615 |  |  |  | Cl Max: | 1.685 | at alpha= | 13 | deg
JavaFoil+Calcfoil stall+Eppler ext transition |  |  |  | L/D Max: | 191.056 | at alpha= | 4 | deg
Re: | 8000000 |  |  | Cd Min: | 0.00466 | at alpha= | 0 | deg
Mach: | 0 |  |  | Cl=0 at alpha= | -4.1186 | deg
|  |  |  | @ Cl=0.1, Cd= | 0.0060062
|  |  |  | @ Cl=0.4, Cd= | 0.0053272
|  |  |  | @ Cl=0.6, Cd= | 0.0047352
alpha (deg) | Cl | Cd | Cm | Cl/Cd
-15 | -0.449 | 0.09568 | -0.033 | -4.696
-14.5 | -0.455 | 0.09341 | -0.032 | -4.876
-14 | -0.461 | 0.08841 | -0.033 | -5.214
-13.5 | -0.465 | 0.08421 | -0.033 | -5.52
-13 | -0.468 | 0.07848 | -0.035 | -5.96
-12.5 | -0.468 | 0.07328 | -0.037 | -6.388
-12 | -0.465 | 0.06968 | -0.037 | -6.667
-11.5 | -0.462 | 0.06247 | -0.04 | -7.394
-11 | -0.511 | 0.0196 | -0.061 | -26.052
-10.5 | -0.51 | 0.01415 | -0.064 | -36.017
-10 | -0.513 | 0.00896 | -0.068 | -57.323
-9.5 | -0.491 | 0.0085 | -0.069 | -57.71
-9 | -0.463 | 0.00809 | -0.07 | -57.2
-8.5 | -0.431 | 0.00829 | -0.071 | -51.938
-8 | -0.394 | 0.00793 | -0.072 | -49.667
-7.5 | -0.354 | 0.00767 | -0.074 | -46.125
-7 | -0.309 | 0.00738 | -0.075 | -41.92
-6.5 | -0.262 | 0.00718 | -0.076 | -36.449
-6 | -0.211 | 0.00694 | -0.077 | -30.411
-5.5 | -0.158 | 0.00674 | -0.078 | -23.384
-5 | -0.102 | 0.00668 | -0.079 | -15.261
-4.5 | -0.045 | 0.00644 | -0.08 | -6.92
-4 | 0.014 | 0.00619 | -0.081 | 2.308
-3.5 | 0.074 | 0.0061 | -0.082 | 12.168
-3 | 0.135 | 0.00588 | -0.083 | 22.955
-2.5 | 0.196 | 0.00576 | -0.085 | 34.021
-2 | 0.258 | 0.00571 | -0.086 | 45.124
-1.5 | 0.319 | 0.00566 | -0.087 | 56.416
-1 | 0.381 | 0.00562 | -0.088 | 67.807
-0.5 | 0.442 | 0.00468 | -0.089 | 94.48
0 | 0.507 | 0.00466 | -0.09 | 108.761
0.5 | 0.569 | 0.00472 | -0.091 | 120.408
1 | 0.63 | 0.00475 | -0.092 | 132.636
1.5 | 0.692 | 0.00483 | -0.093 | 143.233
2 | 0.753 | 0.00486 | -0.095 | 154.982
2.5 | 0.815 | 0.00478 | -0.096 | 170.444
3 | 0.876 | 0.00488 | -0.097 | 179.572
3.5 | 0.938 | 0.00506 | -0.098 | 185.45
4 | 0.999 | 0.00523 | -0.099 | 191.056
4.5 | 1.06 | 0.00586 | -0.1 | 181.072
5 | 1.115 | 0.00648 | -0.101 | 171.979
5.5 | 1.173 | 0.00755 | -0.102 | 155.363
6 | 1.23 | 0.0082 | -0.103 | 150.059
6.5 | 1.287 | 0.00886 | -0.105 | 145.295
7 | 1.34 | 0.01171 | -0.106 | 114.464
7.5 | 1.392 | 0.01212 | -0.107 | 114.882
8 | 1.442 | 0.01278 | -0.108 | 112.815
8.5 | 1.457 | 0.01382 | -0.106 | 105.399
9 | 1.498 | 0.01449 | -0.107 | 103.381
9.5 | 1.534 | 0.01553 | -0.108 | 98.774
10 | 1.568 | 0.0163 | -0.109 | 96.216
10.5 | 1.598 | 0.01706 | -0.11 | 93.687
11 | 1.624 | 0.01791 | -0.11 | 90.678
11.5 | 1.646 | 0.01876 | -0.111 | 87.719
12 | 1.664 | 0.0198 | -0.112 | 84.016
12.5 | 1.677 | 0.02094 | -0.112 | 80.102
13 | 1.685 | 0.02216 | -0.113 | 76.032
13.5 | 1.679 | 0.02342 | -0.114 | 71.701
14 | 1.667 | 0.02477 | -0.115 | 67.288
14.5 | 1.649 | 0.02638 | -0.115 | 62.509
15 | 1.625 | 0.02789 | -0.116 | 58.282
15.5 | 1.597 | 0.02951 | -0.116 | 54.115
16 | 1.564 | 0.03133 | -0.117 | 49.92
16.5 | 1.527 | 0.03334 | -0.118 | 45.796
17 | 1.487 | 0.03523 | -0.118 | 42.203
17.5 | 1.443 | 0.03764 | -0.119 | 38.348
18 | 1.397 | 0.04048 | -0.12 | 34.522

## 98. Re 8M Mach 0.00 (2)
BIGFOIL.COM POLAR EXPORT
GA 40A615
GA 40A615 |  |  |  | Cl Max: | 1.7705 | at alpha= | 20 | deg
XFOIL ncrit=9 |  |  |  | L/D Max: | 234.783 | at alpha= | 4 | deg
Re: | 8000000 |  |  | Cd Min: | 0.06833 | at alpha= | 20 | deg
Mach: | 0 |  |  | Cl=0 at alpha= | -4.1599 | deg
|  |  |  | @ Cl=0.1, Cd= | 0.0058847
|  |  |  | @ Cl=0.4, Cd= | 0.0052814
|  |  |  | @ Cl=0.6, Cd= | 0.0039956
alpha (deg) | Cl | Cd | Cm | Cl/Cd
-18.5 | -1.0464 | 0.04304 | -0.1222 | -24.3123
-18 | -1.0805 | 0.03461 | -0.1257 | -31.2193
-17.5 | -1.0578 | 0.03252 | -0.1257 | -32.5277
-17 | -1.111 | 0.02562 | -0.1225 | -43.3646
-16.5 | -1.0972 | 0.02392 | -0.1196 | -45.8696
-16 | -1.0634 | 0.0234 | -0.1177 | -45.4444
-15.5 | -1.064 | 0.02147 | -0.1115 | -49.5575
-15 | -1.0622 | 0.01968 | -0.1043 | -53.9736
-14.5 | -1.0427 | 0.01773 | -0.1 | -58.8099
-14 | -1.0162 | 0.01582 | -0.0965 | -64.2351
-13.5 | -0.9777 | 0.01465 | -0.0945 | -66.7372
-13 | -0.9348 | 0.01368 | -0.093 | -68.3333
-12.5 | -0.8902 | 0.01277 | -0.0916 | -69.7103
-12 | -0.843 | 0.01202 | -0.0907 | -70.1331
-11.5 | -0.794 | 0.01137 | -0.0899 | -69.8329
-11 | -0.7444 | 0.01075 | -0.0892 | -69.2465
-10.5 | -0.6936 | 0.01015 | -0.0887 | -68.335
-10 | -0.6419 | 0.00965 | -0.0882 | -66.5181
-9.5 | -0.5896 | 0.00918 | -0.0879 | -64.2266
-9 | -0.5361 | 0.00876 | -0.0878 | -61.1986
-8.5 | -0.4826 | 0.00837 | -0.0876 | -57.6583
-8 | -0.4283 | 0.00804 | -0.0876 | -53.2711
-7.5 | -0.3733 | 0.00772 | -0.0876 | -48.3549
-7 | -0.318 | 0.00745 | -0.0878 | -42.6846
-6.5 | -0.2628 | 0.00718 | -0.0879 | -36.6017
-6 | -0.2075 | 0.0069 | -0.088 | -30.0725
-5.5 | -0.1513 | 0.00666 | -0.0883 | -22.7177
-4.5 | -0.0385 | 0.00625 | -0.089 | -6.16
-4 | 0.0181 | 0.0061 | -0.0894 | 2.9672
-3.5 | 0.075 | 0.00595 | -0.0898 | 12.605
-3 | 0.1324 | 0.0058 | -0.0904 | 22.8276
-2.5 | 0.1898 | 0.00569 | -0.091 | 33.3568
-2 | 0.2471 | 0.00557 | -0.0915 | 44.3627
-1.5 | 0.3044 | 0.00549 | -0.0921 | 55.4463
-1 | 0.3615 | 0.00541 | -0.0926 | 66.8207
-0.5 | 0.4184 | 0.00522 | -0.0932 | 80.1533
0.5 | 0.5281 | 0.00448 | -0.0937 | 117.8795
1 | 0.5813 | 0.00409 | -0.0937 | 142.1271
1.5 | 0.6348 | 0.00382 | -0.0937 | 166.178
2 | 0.6915 | 0.00371 | -0.0942 | 186.3881
2.5 | 0.7482 | 0.00372 | -0.0948 | 201.129
3 | 0.805 | 0.00375 | -0.0954 | 214.6667
3.5 | 0.8623 | 0.00379 | -0.0961 | 227.5198
4 | 0.918 | 0.00391 | -0.0966 | 234.7826
5 | 0.9936 | 0.00582 | -0.0908 | 170.7216
5.5 | 1.0346 | 0.00644 | -0.0886 | 160.6522
6 | 1.0708 | 0.00711 | -0.0854 | 150.6048
6.5 | 1.1006 | 0.00773 | -0.0809 | 142.3803
7.5 | 1.2034 | 0.00971 | -0.0826 | 123.9341
8 | 1.2291 | 0.01058 | -0.078 | 116.172
8.5 | 1.2616 | 0.01148 | -0.0751 | 109.8955
9 | 1.2947 | 0.01254 | -0.0729 | 103.2456
9.5 | 1.3291 | 0.01367 | -0.0711 | 97.2275
10 | 1.3627 | 0.01494 | -0.0694 | 91.2115
10.5 | 1.3973 | 0.01622 | -0.068 | 86.1467
11 | 1.4289 | 0.01772 | -0.0664 | 80.6377
11.5 | 1.4585 | 0.01938 | -0.0647 | 75.258
12 | 1.4885 | 0.02101 | -0.0632 | 70.8472
12.5 | 1.5145 | 0.02292 | -0.0613 | 66.0777
13 | 1.5391 | 0.02493 | -0.0594 | 61.7369
13.5 | 1.5641 | 0.02699 | -0.0577 | 57.9511
14 | 1.5846 | 0.02942 | -0.0557 | 53.8613
14.5 | 1.6076 | 0.03174 | -0.0541 | 50.649
15 | 1.628 | 0.03432 | -0.0525 | 47.4359
15.5 | 1.6471 | 0.03704 | -0.0509 | 44.4681
16 | 1.6667 | 0.03981 | -0.0495 | 41.8664
16.5 | 1.6828 | 0.04291 | -0.048 | 39.217
17 | 1.6972 | 0.04622 | -0.0465 | 36.72
17.5 | 1.7129 | 0.04942 | -0.0453 | 34.6601
18 | 1.7284 | 0.05271 | -0.0442 | 32.7907
18.5 | 1.7412 | 0.05634 | -0.0432 | 30.9052
19 | 1.7526 | 0.06012 | -0.0422 | 29.1517
19.5 | 1.7639 | 0.06392 | -0.0414 | 27.5954
20 | 1.7705 | 0.06833 | -0.0406 | 25.911

## 99. Re 8M Mach 0.10 (1)
BIGFOIL.COM POLAR EXPORT
GA 40A615
GA 40A615 |  |  |  | Cl Max: | 1.677 | at alpha= | 13 | deg
JavaFoil+Calcfoil stall+Eppler ext transition |  |  |  | L/D Max: | 190.632 | at alpha= | 4 | deg
Re: | 8000000 |  |  | Cd Min: | 0.00466 | at alpha= | -0.5 | deg
Mach: | 0.1 |  |  | Cl=0 at alpha= | -4.1186 | deg
|  |  |  | @ Cl=0.1, Cd= | 0.0059967
|  |  |  | @ Cl=0.4, Cd= | 0.0053568
|  |  |  | @ Cl=0.6, Cd= | 0.0047374
alpha (deg) | Cl | Cd | Cm | Cl/Cd
-15 | -0.416 | 0.09665 | -0.032 | -4.307
-14.5 | -0.426 | 0.09307 | -0.033 | -4.576
-14 | -0.434 | 0.08892 | -0.033 | -4.88
-13.5 | -0.441 | 0.0847 | -0.033 | -5.202
-13 | -0.445 | 0.08044 | -0.034 | -5.535
-12.5 | -0.448 | 0.07511 | -0.035 | -5.97
-12 | -0.448 | 0.07108 | -0.036 | -6.3
-11.5 | -0.449 | 0.06198 | -0.041 | -7.247
-11 | -0.448 | 0.05398 | -0.046 | -8.298
-10.5 | -0.438 | 0.05092 | -0.046 | -8.6
-10 | -0.499 | 0.00972 | -0.068 | -51.374
-9.5 | -0.484 | 0.00868 | -0.07 | -55.801
-9 | -0.458 | 0.00815 | -0.071 | -56.253
-8.5 | -0.428 | 0.0083 | -0.072 | -51.509
-8 | -0.392 | 0.00801 | -0.073 | -49.022
-7.5 | -0.353 | 0.00767 | -0.074 | -46.028
-7 | -0.309 | 0.00744 | -0.075 | -41.545
-6.5 | -0.262 | 0.00724 | -0.076 | -36.167
-6 | -0.211 | 0.007 | -0.077 | -30.195
-5.5 | -0.158 | 0.0068 | -0.078 | -23.236
-5 | -0.102 | 0.00653 | -0.079 | -15.681
-4.5 | -0.045 | 0.00647 | -0.08 | -6.913
-4 | 0.014 | 0.00623 | -0.082 | 2.3
-3.5 | 0.075 | 0.00605 | -0.083 | 12.314
-3 | 0.136 | 0.00592 | -0.084 | 22.878
-2.5 | 0.197 | 0.00581 | -0.085 | 33.933
-2 | 0.259 | 0.00575 | -0.086 | 45.03
-1.5 | 0.321 | 0.0057 | -0.087 | 56.24
-1 | 0.383 | 0.00562 | -0.088 | 68.132
-0.5 | 0.445 | 0.00466 | -0.089 | 95.428
0 | 0.51 | 0.00469 | -0.091 | 108.612
0.5 | 0.571 | 0.0047 | -0.092 | 121.531
1 | 0.633 | 0.00478 | -0.093 | 132.474
1.5 | 0.695 | 0.00478 | -0.094 | 145.529
2 | 0.757 | 0.00486 | -0.095 | 155.873
2.5 | 0.819 | 0.00477 | -0.096 | 171.603
3 | 0.881 | 0.00491 | -0.097 | 179.361
3.5 | 0.942 | 0.00509 | -0.098 | 185.244
4 | 1.004 | 0.00527 | -0.1 | 190.632
4.5 | 1.066 | 0.00588 | -0.101 | 181.123
5 | 1.12 | 0.00651 | -0.102 | 172.157
5.5 | 1.179 | 0.00763 | -0.103 | 154.556
6 | 1.236 | 0.00827 | -0.104 | 149.422
6.5 | 1.293 | 0.00894 | -0.105 | 144.563
7 | 1.347 | 0.01182 | -0.106 | 113.904
7.5 | 1.398 | 0.01222 | -0.107 | 114.399
8 | 1.419 | 0.01325 | -0.106 | 107.085
8.5 | 1.462 | 0.014 | -0.107 | 104.398
9 | 1.502 | 0.01466 | -0.108 | 102.463
9.5 | 1.538 | 0.01575 | -0.108 | 97.649
10 | 1.571 | 0.01654 | -0.109 | 94.98
10.5 | 1.6 | 0.01732 | -0.11 | 92.349
11 | 1.624 | 0.01819 | -0.111 | 89.308
11.5 | 1.645 | 0.01908 | -0.111 | 86.212
12 | 1.66 | 0.02019 | -0.112 | 82.247
12.5 | 1.672 | 0.02133 | -0.113 | 78.392
13 | 1.677 | 0.0226 | -0.114 | 74.215
13.5 | 1.667 | 0.02399 | -0.114 | 69.508
14 | 1.651 | 0.02542 | -0.115 | 64.961
14.5 | 1.629 | 0.02702 | -0.116 | 60.286
15 | 1.6 | 0.02854 | -0.116 | 56.072
15.5 | 1.567 | 0.0303 | -0.117 | 51.701
16 | 1.528 | 0.03214 | -0.118 | 47.537
16.5 | 1.485 | 0.03419 | -0.118 | 43.437
17 | 1.439 | 0.03624 | -0.119 | 39.707
17.5 | 1.389 | 0.03894 | -0.119 | 35.678
18 | 1.336 | 0.04228 | -0.12 | 31.61

## 100. Re 8M Mach 0.10 (2)
BIGFOIL.COM POLAR EXPORT
GA 40A615
GA 40A615 |  |  |  | Cl Max: | 1.7617 | at alpha= | 20 | deg
XFOIL ncrit=9 |  |  |  | L/D Max: | 235.714 | at alpha= | 4 | deg
Re: | 8000000 |  |  | Cd Min: | 0.07149 | at alpha= | 20 | deg
Mach: | 0.1 |  |  | Cl=0 at alpha= | -4.1597 | deg
|  |  |  | @ Cl=0.1, Cd= | 0.0058964
|  |  |  | @ Cl=0.4, Cd= | 0.0053
|  |  |  | @ Cl=0.6, Cd= | 0.0040244
alpha (deg) | Cl | Cd | Cm | Cl/Cd
-17 | -1.0624 | 0.0299 | -0.1282 | -35.5318
-16.5 | -1.0536 | 0.02736 | -0.1264 | -38.5088
-16 | -1.0135 | 0.02694 | -0.1253 | -37.6206
-15.5 | -1.0108 | 0.02463 | -0.1214 | -41.0394
-15 | -1.0226 | 0.02206 | -0.1141 | -46.3554
-14.5 | -1.0275 | 0.01973 | -0.1061 | -52.0781
-14 | -1.0033 | 0.01787 | -0.1023 | -56.1444
-13.5 | -0.9746 | 0.01601 | -0.0989 | -60.8745
-13 | -0.9353 | 0.01471 | -0.0967 | -63.5826
-12.5 | -0.8935 | 0.01352 | -0.0947 | -66.0873
-12 | -0.8473 | 0.01259 | -0.0933 | -67.2994
-11.5 | -0.7989 | 0.01183 | -0.0922 | -67.5317
-11 | -0.7494 | 0.0111 | -0.0913 | -67.5135
-10.5 | -0.6986 | 0.01043 | -0.0905 | -66.9799
-10 | -0.6467 | 0.00989 | -0.0899 | -65.3893
-9.5 | -0.5939 | 0.00936 | -0.0894 | -63.4509
-9 | -0.5402 | 0.00891 | -0.0891 | -60.6285
-8.5 | -0.4862 | 0.00849 | -0.0888 | -57.2674
-8 | -0.4315 | 0.00813 | -0.0886 | -53.075
-7.5 | -0.3762 | 0.00779 | -0.0886 | -48.2927
-7 | -0.3205 | 0.0075 | -0.0887 | -42.7333
-6.5 | -0.2644 | 0.00726 | -0.0888 | -36.4187
-6 | -0.209 | 0.00694 | -0.0888 | -30.1153
-5.5 | -0.1523 | 0.00668 | -0.089 | -22.7994
-5 | -0.0954 | 0.00648 | -0.0894 | -14.7222
-4.5 | -0.0388 | 0.00627 | -0.0896 | -6.1882
-4 | 0.0182 | 0.00612 | -0.09 | 2.9739
-3.5 | 0.0755 | 0.00596 | -0.0904 | 12.6678
-3 | 0.1333 | 0.00581 | -0.091 | 22.9432
-2.5 | 0.1911 | 0.00569 | -0.0915 | 33.5852
-2 | 0.2487 | 0.00558 | -0.0921 | 44.5699
-1.5 | 0.3064 | 0.0055 | -0.0926 | 55.7091
-1 | 0.3638 | 0.00542 | -0.0932 | 67.1218
-0.5 | 0.4211 | 0.00523 | -0.0937 | 80.5163
0 | 0.4769 | 0.00489 | -0.094 | 97.5256
0.5 | 0.5314 | 0.00449 | -0.0942 | 118.3519
1 | 0.5849 | 0.0041 | -0.0942 | 142.6585
1.5 | 0.6388 | 0.00383 | -0.0942 | 166.7885
2 | 0.6958 | 0.00372 | -0.0948 | 187.043
2.5 | 0.7528 | 0.00373 | -0.0953 | 201.8231
3 | 0.8101 | 0.00376 | -0.0959 | 215.4521
3.5 | 0.8678 | 0.0038 | -0.0967 | 228.3684
4 | 0.924 | 0.00392 | -0.0971 | 235.7143
4.5 | 0.964 | 0.00482 | -0.0946 | 200
5 | 0.9995 | 0.00583 | -0.0912 | 171.4408
5.5 | 1.0402 | 0.00646 | -0.0888 | 161.0217
6 | 1.076 | 0.00714 | -0.0854 | 150.7003
7.5 | 1.2043 | 0.00983 | -0.0815 | 122.5127
8 | 1.231 | 0.01077 | -0.0772 | 114.299
8.5 | 1.2636 | 0.01175 | -0.0745 | 107.5404
9 | 1.2967 | 0.01289 | -0.0722 | 100.5974
9.5 | 1.3314 | 0.01409 | -0.0705 | 94.4925
10 | 1.3649 | 0.01543 | -0.0688 | 88.4576
10.5 | 1.3992 | 0.01679 | -0.0673 | 83.3353
11 | 1.4303 | 0.01837 | -0.0656 | 77.8606
11.5 | 1.4603 | 0.02004 | -0.0639 | 72.8693
12 | 1.49 | 0.02174 | -0.0623 | 68.5373
12.5 | 1.515 | 0.02375 | -0.0602 | 63.7895
13 | 1.5403 | 0.02579 | -0.0583 | 59.7247
13.5 | 1.5648 | 0.02795 | -0.0566 | 55.9857
14 | 1.5853 | 0.03047 | -0.0546 | 52.0282
14.5 | 1.6073 | 0.03296 | -0.0529 | 48.7652
15 | 1.6261 | 0.03575 | -0.0511 | 45.4853
15.5 | 1.6462 | 0.03851 | -0.0495 | 42.7473
16 | 1.6659 | 0.04131 | -0.0481 | 40.3268
16.5 | 1.682 | 0.04447 | -0.0465 | 37.8233
17 | 1.6956 | 0.04796 | -0.045 | 35.3545
17.5 | 1.7105 | 0.05134 | -0.0438 | 33.3171
18 | 1.7257 | 0.05479 | -0.0427 | 31.4966
18.5 | 1.7393 | 0.05839 | -0.0416 | 29.7876
19 | 1.7498 | 0.06234 | -0.0406 | 28.0687
19.5 | 1.7574 | 0.06671 | -0.0398 | 26.3439
20 | 1.7617 | 0.07149 | -0.039 | 24.6426

## 101. Re 8M Mach 0.25 (1)
BIGFOIL.COM POLAR EXPORT
GA 40A615
GA 40A615 |  |  |  | Cl Max: | 1.626 | at alpha= | 12 | deg
JavaFoil+Calcfoil stall+Eppler ext transition |  |  |  | L/D Max: | 192.189 | at alpha= | 4 | deg
Re: | 8000000 |  |  | Cd Min: | 0.00472 | at alpha= | -0.5 | deg
Mach: | 0.25 |  |  | Cl=0 at alpha= | -4.123 | deg
|  |  |  | @ Cl=0.1, Cd= | 0.0060848
|  |  |  | @ Cl=0.4, Cd= | 0.0055394
|  |  |  | @ Cl=0.6, Cd= | 0.0047862
alpha (deg) | Cl | Cd | Cm | Cl/Cd
-13.5 | -0.211 | 0.08725 | -0.034 | -2.415
-13 | -0.247 | 0.08252 | -0.034 | -2.998
-12.5 | -0.278 | 0.07928 | -0.034 | -3.511
-12 | -0.304 | 0.07446 | -0.035 | -4.089
-11.5 | -0.326 | 0.06951 | -0.036 | -4.689
-11 | -0.341 | 0.06696 | -0.036 | -5.096
-10.5 | -0.351 | 0.06343 | -0.036 | -5.533
-10 | -0.355 | 0.05847 | -0.038 | -6.075
-9.5 | -0.353 | 0.05439 | -0.04 | -6.494
-9 | -0.346 | 0.04966 | -0.043 | -6.967
-8.5 | -0.4 | 0.00912 | -0.073 | -43.802
-8 | -0.377 | 0.00825 | -0.075 | -45.673
-7.5 | -0.344 | 0.00798 | -0.076 | -43.133
-7 | -0.306 | 0.00767 | -0.077 | -39.865
-6.5 | -0.262 | 0.00738 | -0.078 | -35.464
-6 | -0.213 | 0.00715 | -0.079 | -29.772
-5.5 | -0.16 | 0.007 | -0.08 | -22.871
-5 | -0.104 | 0.00679 | -0.082 | -15.323
-4.5 | -0.046 | 0.00653 | -0.083 | -6.988
-4 | 0.015 | 0.00643 | -0.084 | 2.28
-3.5 | 0.076 | 0.00618 | -0.085 | 12.366
-3 | 0.139 | 0.00593 | -0.086 | 23.442
-2.5 | 0.202 | 0.0058 | -0.087 | 34.847
-2 | 0.266 | 0.00574 | -0.088 | 46.266
-1.5 | 0.329 | 0.00569 | -0.09 | 57.872
-1 | 0.393 | 0.00564 | -0.091 | 69.732
-0.5 | 0.457 | 0.00472 | -0.092 | 96.716
0 | 0.524 | 0.00476 | -0.093 | 109.947
0.5 | 0.587 | 0.00477 | -0.094 | 123.106
1 | 0.651 | 0.00485 | -0.095 | 134.124
1.5 | 0.714 | 0.00489 | -0.097 | 146.228
2 | 0.778 | 0.00497 | -0.098 | 156.46
2.5 | 0.841 | 0.00488 | -0.099 | 172.418
3 | 0.905 | 0.00499 | -0.1 | 181.382
3.5 | 0.968 | 0.00517 | -0.101 | 187.123
4 | 1.032 | 0.00537 | -0.102 | 192.189
4.5 | 1.095 | 0.0061 | -0.103 | 179.622
5 | 1.15 | 0.00674 | -0.105 | 170.707
5.5 | 1.21 | 0.00803 | -0.106 | 150.755
6 | 1.269 | 0.00869 | -0.107 | 146.045
6.5 | 1.326 | 0.01207 | -0.108 | 109.827
7 | 1.38 | 0.01234 | -0.109 | 111.805
7.5 | 1.4 | 0.01347 | -0.108 | 103.964
8 | 1.445 | 0.01413 | -0.109 | 102.269
8.5 | 1.486 | 0.01498 | -0.109 | 99.22
9 | 1.522 | 0.01594 | -0.11 | 95.504
9.5 | 1.554 | 0.017 | -0.111 | 91.412
10 | 1.581 | 0.01793 | -0.112 | 88.184
10.5 | 1.602 | 0.01887 | -0.113 | 84.916
11 | 1.617 | 0.02 | -0.113 | 80.855
11.5 | 1.625 | 0.02105 | -0.114 | 77.207
12 | 1.626 | 0.02236 | -0.115 | 72.731
12.5 | 1.621 | 0.0238 | -0.115 | 68.103
13 | 1.606 | 0.02533 | -0.116 | 63.42
13.5 | 1.567 | 0.02694 | -0.117 | 58.174
14 | 1.517 | 0.02886 | -0.117 | 52.564
14.5 | 1.456 | 0.03087 | -0.118 | 47.152
15 | 1.384 | 0.03295 | -0.119 | 42.008
15.5 | 1.303 | 0.03548 | -0.119 | 36.721
16 | 1.214 | 0.0382 | -0.12 | 31.773
16.5 | 1.113 | 0.04298 | -0.12 | 25.907
17 | 1.005 | 0.05011 | -0.119 | 20.048

## 102. Re 8M Mach 0.25 (2)
BIGFOIL.COM POLAR EXPORT
GA 40A615
GA 40A615 |  |  |  | Cl Max: | 1.7204 | at alpha= | 20 | deg
XFOIL ncrit=9 |  |  |  | L/D Max: | 241.566 | at alpha= | 4 | deg
Re: | 8000000 |  |  | Cd Min: | 0.15785 | at alpha= | -16 | deg
Mach: | 0.25 |  |  | Cl=0 at alpha= | -4.159 | deg
|  |  |  | @ Cl=0.1, Cd= | 0.0059597
|  |  |  | @ Cl=0.4, Cd= | 0.0053845
|  |  |  | @ Cl=0.6, Cd= | 0.0041857
alpha (deg) | Cl | Cd | Cm | Cl/Cd
-16 | -0.2546 | 0.15785 | -0.0675 | -1.6129
-15.5 | -0.2402 | 0.15083 | -0.0711 | -1.5925
-14.5 | -0.2033 | 0.1389 | -0.0777 | -1.4636
-13 | -0.5276 | 0.04954 | -0.1266 | -10.65
-12.5 | -0.5965 | 0.03795 | -0.1323 | -15.7181
-12 | -0.6305 | 0.033 | -0.1282 | -19.1061
-11.5 | -0.7669 | 0.01984 | -0.1116 | -38.6542
-11 | -0.7478 | 0.01615 | -0.1068 | -46.3034
-10.5 | -0.7102 | 0.01387 | -0.1034 | -51.204
-10 | -0.6629 | 0.01242 | -0.1011 | -53.3736
-9.5 | -0.6124 | 0.01118 | -0.0991 | -54.7764
-9 | -0.559 | 0.01026 | -0.0976 | -54.4834
-8.5 | -0.5044 | 0.00949 | -0.0963 | -53.1507
-8 | -0.4479 | 0.00887 | -0.0953 | -50.4961
-7.5 | -0.3911 | 0.00831 | -0.0945 | -47.0638
-7 | -0.3337 | 0.00787 | -0.0939 | -42.4015
-6.5 | -0.2755 | 0.00752 | -0.0935 | -36.6356
-6 | -0.2165 | 0.00721 | -0.0933 | -30.0277
-5.5 | -0.1583 | 0.00685 | -0.0931 | -23.1095
-5 | -0.0994 | 0.0066 | -0.0931 | -15.0606
-4.5 | -0.0403 | 0.00641 | -0.0932 | -6.2871
-4 | 0.0188 | 0.0062 | -0.0933 | 3.0323
-3.5 | 0.0785 | 0.00601 | -0.0937 | 13.0616
-3 | 0.1384 | 0.00587 | -0.0941 | 23.5775
-2.5 | 0.198 | 0.00574 | -0.0946 | 34.4948
-2 | 0.2576 | 0.00564 | -0.095 | 45.6738
-1.5 | 0.3171 | 0.00556 | -0.0955 | 57.0324
-1 | 0.3771 | 0.00545 | -0.0962 | 69.1927
-0.5 | 0.4365 | 0.00528 | -0.0968 | 82.6705
0 | 0.494 | 0.00496 | -0.097 | 99.5968
0.5 | 0.55 | 0.00455 | -0.0972 | 120.8791
1 | 0.6049 | 0.00415 | -0.0971 | 145.759
1.5 | 0.6609 | 0.00387 | -0.0971 | 170.7752
2 | 0.7198 | 0.00376 | -0.0977 | 191.4362
2.5 | 0.7787 | 0.00378 | -0.0982 | 206.0053
3 | 0.8383 | 0.00381 | -0.0989 | 220.0262
3.5 | 0.8982 | 0.00385 | -0.0996 | 233.2987
4 | 0.9566 | 0.00396 | -0.1 | 241.5657
4.5 | 1.0006 | 0.00471 | -0.0977 | 212.4416
5.5 | 1.0705 | 0.00661 | -0.0898 | 161.9516
6 | 1.1021 | 0.00734 | -0.0851 | 150.1499
6.5 | 1.1408 | 0.00827 | -0.0825 | 137.9444
7 | 1.1914 | 0.00953 | -0.0829 | 125.0157
7.5 | 1.2135 | 0.01077 | -0.0776 | 112.6741
8 | 1.2423 | 0.01216 | -0.0742 | 102.1628
8.5 | 1.2742 | 0.01365 | -0.0716 | 93.348
9 | 1.3074 | 0.01521 | -0.0695 | 85.9566
9.5 | 1.341 | 0.01682 | -0.0676 | 79.7265
10 | 1.3743 | 0.01846 | -0.0656 | 74.4475
10.5 | 1.4065 | 0.02021 | -0.0637 | 69.5943
11 | 1.4349 | 0.0222 | -0.0614 | 64.6351
11.5 | 1.4641 | 0.02416 | -0.0593 | 60.6002
12 | 1.4907 | 0.02633 | -0.0571 | 56.616
12.5 | 1.515 | 0.02876 | -0.0548 | 52.6773
13 | 1.5403 | 0.03121 | -0.0527 | 49.3528
13.5 | 1.562 | 0.03401 | -0.0505 | 45.9277
14 | 1.5843 | 0.03679 | -0.0485 | 43.0633
14.5 | 1.6027 | 0.03998 | -0.0463 | 40.0875
15 | 1.6242 | 0.04296 | -0.0445 | 37.8073
15.5 | 1.6435 | 0.04619 | -0.0426 | 35.5813
16 | 1.6583 | 0.0499 | -0.0408 | 33.2325
16.5 | 1.6712 | 0.05384 | -0.039 | 31.0401
17 | 1.6865 | 0.05767 | -0.0375 | 29.244
17.5 | 1.7005 | 0.06164 | -0.0361 | 27.5876
18 | 1.7108 | 0.06605 | -0.0348 | 25.9016
18.5 | 1.7151 | 0.07119 | -0.0336 | 24.0919
19 | 1.7202 | 0.07631 | -0.0326 | 22.5423
19.5 | 1.719 | 0.08225 | -0.0319 | 20.8997
20 | 1.7204 | 0.08803 | -0.0316 | 19.5433

## 103. Re 8M Mach 0.50 (1)
BIGFOIL.COM POLAR EXPORT
GA 40A615
GA 40A615 |  |  |  | Cl Max: | 1.518 | at alpha= | 8 | deg
JavaFoil+Calcfoil stall+Eppler ext transition |  |  |  | L/D Max: | 191.018 | at alpha= | 4 | deg
Re: | 8000000 |  |  | Cd Min: | 0.00507 | at alpha= | 0 | deg
Mach: | 0.5 |  |  | Cl=0 at alpha= | -4.125 | deg
|  |  |  | @ Cl=0.1, Cd= | 0.0066774
|  |  |  | @ Cl=0.4, Cd= | 0.0059678
|  |  |  | @ Cl=0.6, Cd= | 0.0050804
alpha (deg) | Cl | Cd | Cm | Cl/Cd
-20 | -0.886 | 0.15244 | -0.034 | -5.81
-19.5 | -0.86 | 0.15857 | -0.035 | -5.421
-19 | -0.834 | 0.14759 | -0.036 | -5.649
-18.5 | -0.806 | 0.13958 | -0.036 | -5.777
-18 | -0.779 | 0.13564 | -0.036 | -5.74
-17.5 | -0.751 | 0.13046 | -0.037 | -5.753
-17 | -0.722 | 0.127 | -0.037 | -5.687
-16.5 | -0.694 | 0.12115 | -0.036 | -5.727
-16 | -0.665 | 0.11675 | -0.036 | -5.699
-15.5 | -0.638 | 0.11355 | -0.036 | -5.617
-15 | -0.61 | 0.11157 | -0.037 | -5.469
-14.5 | -0.583 | 0.10736 | -0.037 | -5.426
-14 | -0.555 | 0.10134 | -0.038 | -5.477
-13.5 | -0.528 | 0.09733 | -0.039 | -5.42
-13 | -0.5 | 0.092 | -0.039 | -5.432
-12.5 | -0.472 | 0.0849 | -0.039 | -5.557
-12 | -0.444 | 0.07738 | -0.04 | -5.743
-11.5 | -0.417 | 0.07206 | -0.042 | -5.784
-11 | -0.39 | 0.06514 | -0.044 | -5.989
-10.5 | -0.363 | 0.06116 | -0.046 | -5.929
-10 | -0.337 | 0.05394 | -0.051 | -6.255
-9.5 | -0.345 | 0.01895 | -0.073 | -18.217
-9 | -0.275 | 0.06211 | -0.039 | -4.425
-8.5 | -0.247 | 0.05338 | -0.04 | -4.626
-8 | -0.22 | 0.04748 | -0.046 | -4.635
-7.5 | -0.235 | 0.00806 | -0.085 | -29.123
-7 | -0.164 | 0.04292 | -0.048 | -3.814
-6.5 | -0.135 | 0.04264 | -0.043 | -3.155
-6 | -0.106 | 0.04067 | -0.042 | -2.612
-5.5 | -0.096 | 0.00761 | -0.09 | -12.632
-5 | -0.102 | 0.00732 | -0.091 | -13.873
-4.5 | -0.048 | 0.00712 | -0.092 | -6.705
-4 | 0.016 | 0.00687 | -0.094 | 2.303
-3.5 | 0.084 | 0.00673 | -0.095 | 12.433
-3 | 0.154 | 0.0065 | -0.096 | 23.648
-2.5 | 0.225 | 0.00619 | -0.098 | 36.311
-2 | 0.296 | 0.00603 | -0.099 | 49.101
-1.5 | 0.368 | 0.00599 | -0.1 | 61.391
-1 | 0.44 | 0.00594 | -0.101 | 74.004
-0.5 | 0.51 | 0.00609 | -0.103 | 83.789
0 | 0.585 | 0.00507 | -0.104 | 115.449
0.5 | 0.657 | 0.00512 | -0.105 | 128.336
1 | 0.728 | 0.0052 | -0.107 | 139.831
1.5 | 0.799 | 0.00527 | -0.108 | 151.484
2 | 0.87 | 0.00541 | -0.109 | 160.81
2.5 | 0.941 | 0.00529 | -0.11 | 177.816
3 | 1.012 | 0.00552 | -0.112 | 183.309
3.5 | 1.083 | 0.00576 | -0.113 | 188.058
4 | 1.154 | 0.00604 | -0.114 | 191.018
4.5 | 1.224 | 0.00705 | -0.116 | 173.724
5 | 1.282 | 0.00857 | -0.117 | 149.613
5.5 | 1.319 | 0.01013 | -0.116 | 130.211
6 | 1.374 | 0.0114 | -0.116 | 120.508
6.5 | 1.418 | 0.01558 | -0.117 | 91.02
7 | 1.462 | 0.01695 | -0.117 | 86.29
7.5 | 1.498 | 0.018 | -0.118 | 83.214
8 | 1.518 | 0.01964 | -0.119 | 77.255
8.5 | 1.516 | 0.02122 | -0.12 | 71.439
9 | 1.473 | 0.02287 | -0.121 | 64.408
9.5 | 1.308 | 0.02488 | -0.122 | 52.565
10 | 0.943 | 0.02701 | -0.123 | 34.922
10.5 | 0.973 | 0.02949 | -0.123 | 33.004
11 | 1.005 | 0.03036 | -0.124 | 33.113
11.5 | 1.033 | 0.03432 | -0.124 | 30.099
12 | 0.913 | 0.08272 | -0.073 | 11.035
12.5 | 0.934 | 0.10009 | -0.063 | 9.335
13 | 1.113 | 0.04524 | -0.125 | 24.612

## 104. Re 8M Mach 0.50 (2)
BIGFOIL.COM POLAR EXPORT
GA 40A615
GA 40A615 |  |  |  | Cl Max: | 1.5382 | at alpha= | 13.5 | deg
XFOIL ncrit=9 |  |  |  | L/D Max: | 260.647 | at alpha= | 4.5 | deg
Re: | 8000000 |  |  | Cd Min: | 0.22991 | at alpha= | -20 | deg
Mach: | 0.5 |  |  | Cl=0 at alpha= | -4.1664 | deg
|  |  |  | @ Cl=0.1, Cd= | 0.0063634
|  |  |  | @ Cl=0.4, Cd= | 0.0056674
|  |  |  | @ Cl=0.6, Cd= | 0.0051079
alpha (deg) | Cl | Cd | Cm | Cl/Cd
-20 | -0.4032 | 0.22991 | -0.0378 | -1.7537
-19.5 | -0.3818 | 0.22241 | -0.0423 | -1.7166
-19 | -0.3617 | 0.214 | -0.0467 | -1.6902
-18.5 | -0.3393 | 0.20726 | -0.0511 | -1.6371
-18 | -0.3177 | 0.20019 | -0.0555 | -1.587
-17.5 | -0.2941 | 0.19411 | -0.0597 | -1.5151
-16.5 | -0.2508 | 0.17943 | -0.0679 | -1.3978
-16 | -0.2294 | 0.17239 | -0.072 | -1.3307
-15.5 | -0.2174 | 0.16247 | -0.0763 | -1.3381
-15 | -0.1929 | 0.15699 | -0.0801 | -1.2287
-14.5 | -0.1727 | 0.14974 | -0.084 | -1.1533
-14 | -0.1556 | 0.14226 | -0.088 | -1.0938
-13.5 | -0.1371 | 0.13516 | -0.0917 | -1.0144
-12 | -0.0801 | 0.11558 | -0.1025 | -0.69303
-11.5 | -0.0745 | 0.10631 | -0.1063 | -0.70078
-11 | -0.0651 | 0.09858 | -0.11 | -0.66038
-10.5 | -0.0574 | 0.09085 | -0.1138 | -0.63181
-10 | -0.0514 | 0.08321 | -0.1174 | -0.61771
-9.5 | -0.0503 | 0.0753 | -0.1212 | -0.66799
-9 | -0.0523 | 0.06743 | -0.1251 | -0.77562
-8.5 | -0.0559 | 0.05967 | -0.1292 | -0.93682
-8 | -0.0502 | 0.0532 | -0.1331 | -0.94361
-7.5 | -0.0877 | 0.04263 | -0.1411 | -2.0572
-7 | -0.1229 | 0.03677 | -0.1363 | -3.3424
-6.5 | -0.1354 | 0.02997 | -0.1323 | -4.5179
-6 | -0.1359 | 0.0228 | -0.1269 | -5.9605
-5.5 | -0.1332 | 0.01432 | -0.1199 | -9.3017
-5 | -0.1069 | 0.00832 | -0.1136 | -12.8486
-4.5 | -0.0453 | 0.00716 | -0.1109 | -6.3268
-4 | 0.0226 | 0.00669 | -0.1096 | 3.3782
-3.5 | 0.0913 | 0.00639 | -0.1088 | 14.2879
-3 | 0.16 | 0.00618 | -0.1084 | 25.89
-2.5 | 0.2295 | 0.00599 | -0.1084 | 38.3139
-2 | 0.2986 | 0.00584 | -0.1087 | 51.1301
-1.5 | 0.3675 | 0.00571 | -0.109 | 64.3608
-1 | 0.4361 | 0.00562 | -0.1095 | 77.5979
-0.5 | 0.5041 | 0.00555 | -0.11 | 90.8288
0 | 0.5699 | 0.00533 | -0.1102 | 106.9231
0.5 | 0.6336 | 0.00486 | -0.1102 | 130.3704
1 | 0.6959 | 0.00435 | -0.11 | 159.977
1.5 | 0.7603 | 0.00407 | -0.1099 | 186.8059
2 | 0.8273 | 0.004 | -0.1103 | 206.825
2.5 | 0.895 | 0.00406 | -0.1107 | 220.4433
3 | 0.9651 | 0.00408 | -0.1114 | 236.5441
3.5 | 1.0341 | 0.00416 | -0.1118 | 248.5817
4 | 1.1032 | 0.00425 | -0.1121 | 259.5765
4.5 | 1.1677 | 0.00448 | -0.1113 | 260.6473
5 | 1.1841 | 0.00592 | -0.1019 | 200.0169
5.5 | 1.1802 | 0.00709 | -0.0883 | 166.4598
6 | 1.1799 | 0.00859 | -0.0771 | 137.3574
6.5 | 1.2362 | 0.01259 | -0.0822 | 98.189
7 | 1.2389 | 0.01642 | -0.0761 | 75.4507
7.5 | 1.2452 | 0.0201 | -0.0705 | 61.9502
8 | 1.258 | 0.02347 | -0.0657 | 53.6003
8.5 | 1.2802 | 0.02644 | -0.0617 | 48.4191
9 | 1.3091 | 0.02919 | -0.0584 | 44.8476
9.5 | 1.3395 | 0.03195 | -0.0552 | 41.9249
10 | 1.3707 | 0.03474 | -0.0521 | 39.456
10.5 | 1.4019 | 0.03766 | -0.049 | 37.2252
11 | 1.4293 | 0.04093 | -0.0457 | 34.9206
11.5 | 1.4586 | 0.04418 | -0.0426 | 33.0149
12 | 1.4853 | 0.04768 | -0.0393 | 31.1514
12.5 | 1.511 | 0.05142 | -0.0361 | 29.3855
13 | 1.53 | 0.05579 | -0.0327 | 27.4243
13.5 | 1.5382 | 0.06118 | -0.0292 | 25.1422
14 | 1.5307 | 0.06798 | -0.0259 | 22.5169
14.5 | 1.5083 | 0.07634 | -0.0234 | 19.7577
15 | 1.4813 | 0.08546 | -0.0218 | 17.3333
15.5 | 1.4514 | 0.09521 | -0.0213 | 15.2442
16 | 1.4181 | 0.1059 | -0.0222 | 13.3909
16.5 | 1.3838 | 0.1172 | -0.0245 | 11.8072
17 | 1.348 | 0.12933 | -0.0285 | 10.4229
17.5 | 1.3153 | 0.14162 | -0.0336 | 9.2875
18 | 1.2848 | 0.1545 | -0.0401 | 8.3159
18.5 | 1.2599 | 0.16728 | -0.0473 | 7.5317

## 105. Re 10M Mach 0.00 (1)
BIGFOIL.COM POLAR EXPORT
GA 40A615
GA 40A615 |  |  |  | Cl Max: | 1.689 | at alpha= | 13 | deg
JavaFoil+Calcfoil stall+Eppler ext transition |  |  |  | L/D Max: | 174.885 | at alpha= | 3 | deg
Re: | 10000000 |  |  | Cd Min: | 0.00457 | at alpha= | 0 | deg
Mach: | 0 |  |  | Cl=0 at alpha= | -4.1186 | deg
|  |  |  | @ Cl=0.1, Cd= | 0.0057902
|  |  |  | @ Cl=0.4, Cd= | 0.0052588
|  |  |  | @ Cl=0.6, Cd= | 0.0046402
alpha (deg) | Cl | Cd | Cm | Cl/Cd
-16 | -0.432 | 0.10352 | -0.032 | -4.177
-15.5 | -0.442 | 0.09869 | -0.033 | -4.478
-15 | -0.45 | 0.09371 | -0.034 | -4.805
-14.5 | -0.456 | 0.09196 | -0.033 | -4.958
-14 | -0.461 | 0.08723 | -0.033 | -5.291
-13.5 | -0.465 | 0.08323 | -0.034 | -5.591
-13 | -0.468 | 0.07779 | -0.035 | -6.012
-12.5 | -0.468 | 0.0726 | -0.037 | -6.449
-12 | -0.466 | 0.06798 | -0.038 | -6.857
-11.5 | -0.468 | 0.05622 | -0.045 | -8.324
-11 | -0.538 | 0.01104 | -0.065 | -48.71
-10.5 | -0.528 | 0.00956 | -0.066 | -55.167
-10 | -0.514 | 0.00903 | -0.068 | -56.937
-9.5 | -0.491 | 0.00869 | -0.069 | -56.483
-9 | -0.463 | 0.00778 | -0.07 | -59.49
-8.5 | -0.431 | 0.00749 | -0.071 | -57.503
-8 | -0.394 | 0.00713 | -0.072 | -55.3
-7.5 | -0.354 | 0.00738 | -0.074 | -47.898
-7 | -0.309 | 0.00717 | -0.075 | -43.143
-6.5 | -0.262 | 0.00697 | -0.076 | -37.562
-6 | -0.211 | 0.00676 | -0.077 | -31.201
-5.5 | -0.158 | 0.00654 | -0.078 | -24.101
-5 | -0.102 | 0.00617 | -0.079 | -16.532
-4.5 | -0.045 | 0.00626 | -0.08 | -7.123
-4 | 0.014 | 0.00594 | -0.081 | 2.406
-3.5 | 0.074 | 0.00582 | -0.082 | 12.755
-3 | 0.135 | 0.00575 | -0.083 | 23.443
-2.5 | 0.196 | 0.00567 | -0.085 | 34.606
-2 | 0.258 | 0.00562 | -0.086 | 45.861
-1.5 | 0.319 | 0.00552 | -0.087 | 57.787
-1 | 0.381 | 0.00548 | -0.088 | 69.56
-0.5 | 0.442 | 0.00477 | -0.089 | 92.665
0 | 0.507 | 0.00457 | -0.09 | 110.986
0.5 | 0.569 | 0.00463 | -0.091 | 122.706
1 | 0.63 | 0.00465 | -0.092 | 135.624
1.5 | 0.692 | 0.00474 | -0.093 | 145.945
2 | 0.753 | 0.00493 | -0.095 | 152.621
2.5 | 0.815 | 0.0049 | -0.096 | 166.406
3 | 0.876 | 0.00501 | -0.097 | 174.885
3.5 | 0.938 | 0.00541 | -0.098 | 173.402
4 | 0.999 | 0.00586 | -0.099 | 170.332
4.5 | 1.06 | 0.00643 | -0.1 | 164.784
5 | 1.115 | 0.00711 | -0.101 | 156.684
5.5 | 1.173 | 0.00785 | -0.102 | 149.339
6 | 1.23 | 0.00849 | -0.103 | 144.945
6.5 | 1.287 | 0.00929 | -0.105 | 138.513
7 | 1.34 | 0.01123 | -0.106 | 119.374
7.5 | 1.392 | 0.01189 | -0.107 | 117.09
8 | 1.442 | 0.01234 | -0.108 | 116.828
8.5 | 1.489 | 0.01295 | -0.109 | 114.947
9 | 1.501 | 0.01392 | -0.108 | 107.808
9.5 | 1.537 | 0.0149 | -0.108 | 103.171
10 | 1.571 | 0.01544 | -0.109 | 101.787
10.5 | 1.601 | 0.01646 | -0.11 | 97.304
11 | 1.628 | 0.01712 | -0.111 | 95.105
11.5 | 1.65 | 0.01805 | -0.112 | 91.41
12 | 1.667 | 0.01904 | -0.112 | 87.566
12.5 | 1.681 | 0.01998 | -0.113 | 84.126
13 | 1.689 | 0.02111 | -0.114 | 80.002
13.5 | 1.683 | 0.02235 | -0.114 | 75.304
14 | 1.67 | 0.02365 | -0.115 | 70.599
14.5 | 1.652 | 0.02523 | -0.115 | 65.469
15 | 1.629 | 0.02663 | -0.116 | 61.166
15.5 | 1.6 | 0.02824 | -0.117 | 56.662
16 | 1.567 | 0.02988 | -0.118 | 52.449
16.5 | 1.53 | 0.03185 | -0.118 | 48.023
17 | 1.489 | 0.03368 | -0.119 | 44.223
17.5 | 1.445 | 0.03639 | -0.119 | 39.722
18 | 1.399 | 0.03913 | -0.12 | 35.754

## 106. Re 10M Mach 0.00 (2)
BIGFOIL.COM POLAR EXPORT
GA 40A615
GA 40A615 |  |  |  | Cl Max: | 1.792 | at alpha= | 20 | deg
XFOIL ncrit=9 |  |  |  | L/D Max: | 234.092 | at alpha= | 3.5 | deg
Re: | 10000000 |  |  | Cd Min: | 0.0663 | at alpha= | 20 | deg
Mach: | 0 |  |  | Cl=0 at alpha= | -4.1576 | deg
|  |  |  | @ Cl=0.1, Cd= | 0.0056438
|  |  |  | @ Cl=0.4, Cd= | 0.0050887
|  |  |  | @ Cl=0.6, Cd= | 0.0039545
alpha (deg) | Cl | Cd | Cm | Cl/Cd
-19.5 | -1.1325 | 0.04374 | -0.1227 | -25.8916
-19 | -1.1903 | 0.03315 | -0.1268 | -35.9065
-18.5 | -1.1945 | 0.02909 | -0.1264 | -41.0622
-18 | -1.1954 | 0.02593 | -0.1243 | -46.101
-17.5 | -1.1737 | 0.02449 | -0.1225 | -47.9257
-17 | -1.1891 | 0.02141 | -0.1166 | -55.5395
-16.5 | -1.1718 | 0.02027 | -0.1124 | -57.8096
-16 | -1.1445 | 0.01974 | -0.1085 | -57.9787
-15.5 | -1.1237 | 0.01882 | -0.1037 | -59.7078
-15 | -1.0942 | 0.0176 | -0.1005 | -62.1705
-14.5 | -1.0628 | 0.01621 | -0.0976 | -65.5645
-14 | -1.0159 | 0.01585 | -0.0966 | -64.0946
-13.5 | -0.9745 | 0.0149 | -0.095 | -65.4027
-13 | -0.9348 | 0.01369 | -0.093 | -68.2834
-12.5 | -0.8924 | 0.01254 | -0.0914 | -71.1643
-12 | -0.846 | 0.01171 | -0.0903 | -72.2459
-11.5 | -0.7973 | 0.01101 | -0.0895 | -72.416
-11 | -0.7475 | 0.01036 | -0.0888 | -72.1525
-10.5 | -0.6969 | 0.00977 | -0.0882 | -71.3306
-10 | -0.6448 | 0.00927 | -0.0879 | -69.5577
-9.5 | -0.5923 | 0.00878 | -0.0875 | -67.4601
-9 | -0.5388 | 0.0084 | -0.0874 | -64.1429
-8.5 | -0.485 | 0.008 | -0.0872 | -60.625
-8 | -0.4303 | 0.00767 | -0.0873 | -56.1017
-7.5 | -0.3755 | 0.00736 | -0.0873 | -51.019
-7 | -0.3201 | 0.00712 | -0.0875 | -44.9579
-6.5 | -0.2639 | 0.0069 | -0.0878 | -38.2464
-6 | -0.208 | 0.00663 | -0.088 | -31.3725
-5.5 | -0.152 | 0.00639 | -0.0882 | -23.7872
-5 | -0.0956 | 0.0062 | -0.0886 | -15.4194
-4.5 | -0.0391 | 0.00603 | -0.0889 | -6.4842
-4 | 0.018 | 0.00586 | -0.0894 | 3.0717
-3.5 | 0.0752 | 0.0057 | -0.0899 | 13.193
-3 | 0.1326 | 0.00557 | -0.0905 | 23.8061
-2.5 | 0.1898 | 0.00547 | -0.091 | 34.6984
-2 | 0.2472 | 0.00538 | -0.0916 | 45.948
-1.5 | 0.3048 | 0.00529 | -0.0922 | 57.6181
-1 | 0.3627 | 0.00518 | -0.0929 | 70.0193
-0.5 | 0.4199 | 0.00504 | -0.0935 | 83.3135
0 | 0.4757 | 0.00477 | -0.0939 | 99.7275
0.5 | 0.5306 | 0.0045 | -0.0941 | 117.9111
1 | 0.5838 | 0.00405 | -0.0942 | 144.1481
1.5 | 0.6381 | 0.00373 | -0.0943 | 171.0724
2 | 0.6936 | 0.00365 | -0.0947 | 190.0274
2.5 | 0.7504 | 0.0036 | -0.0953 | 208.4444
3 | 0.8074 | 0.00363 | -0.0959 | 222.4242
3.5 | 0.8638 | 0.00369 | -0.0965 | 234.0921
4 | 0.9159 | 0.00401 | -0.0962 | 228.404
4.5 | 0.9459 | 0.00539 | -0.0919 | 175.4917
5.5 | 1.0303 | 0.00665 | -0.0878 | 154.9323
6.5 | 1.1014 | 0.00788 | -0.0812 | 139.7716
7 | 1.1531 | 0.0086 | -0.0818 | 134.0814
8 | 1.2403 | 0.01024 | -0.08 | 121.123
8.5 | 1.2749 | 0.01099 | -0.0773 | 116.0055
9 | 1.3097 | 0.01189 | -0.075 | 110.1514
9.5 | 1.3442 | 0.01294 | -0.0731 | 103.8794
10 | 1.3806 | 0.01398 | -0.0716 | 98.7554
10.5 | 1.4141 | 0.01527 | -0.07 | 92.6064
11 | 1.4463 | 0.0167 | -0.0684 | 86.6048
11.5 | 1.4786 | 0.01813 | -0.0669 | 81.5554
12 | 1.5081 | 0.01978 | -0.0653 | 76.2437
12.5 | 1.5346 | 0.02162 | -0.0634 | 70.9806
13 | 1.5616 | 0.02346 | -0.0616 | 66.5644
13.5 | 1.5843 | 0.02561 | -0.0596 | 61.8626
14 | 1.6076 | 0.02779 | -0.0578 | 57.8481
14.5 | 1.6273 | 0.03029 | -0.0559 | 53.724
15 | 1.6487 | 0.03278 | -0.0543 | 50.2959
15.5 | 1.67 | 0.03528 | -0.0527 | 47.3356
16 | 1.689 | 0.03802 | -0.0512 | 44.424
16.5 | 1.7048 | 0.04108 | -0.0495 | 41.4995
17 | 1.7223 | 0.04407 | -0.0482 | 39.081
17.5 | 1.7385 | 0.04724 | -0.047 | 36.8014
18 | 1.754 | 0.05046 | -0.0458 | 34.7602
18.5 | 1.7667 | 0.05399 | -0.0446 | 32.7227
19 | 1.7785 | 0.05772 | -0.0436 | 30.8125
19.5 | 1.7864 | 0.06183 | -0.0426 | 28.8921
20 | 1.792 | 0.0663 | -0.0417 | 27.0287

## 107. Re 10M Mach 0.10 (1)
BIGFOIL.COM POLAR EXPORT
GA 40A615
GA 40A615 |  |  |  | Cl Max: | 1.681 | at alpha= | 13 | deg
JavaFoil+Calcfoil stall+Eppler ext transition |  |  |  | L/D Max: | 174.681 | at alpha= | 3 | deg
Re: | 10000000 |  |  | Cd Min: | 0.0046 | at alpha= | 0 | deg
Mach: | 0.1 |  |  | Cl=0 at alpha= | -4.1186 | deg
|  |  |  | @ Cl=0.1, Cd= | 0.0058354
|  |  |  | @ Cl=0.4, Cd= | 0.0052573
|  |  |  | @ Cl=0.6, Cd= | 0.0046381
alpha (deg) | Cl | Cd | Cm | Cl/Cd
-16 | -0.394 | 0.1051 | -0.032 | -3.749
-15.5 | -0.405 | 0.10141 | -0.032 | -3.998
-15 | -0.417 | 0.09475 | -0.034 | -4.404
-14.5 | -0.426 | 0.09258 | -0.033 | -4.601
-14 | -0.434 | 0.0881 | -0.033 | -4.931
-13.5 | -0.441 | 0.08346 | -0.034 | -5.285
-13 | -0.446 | 0.07898 | -0.034 | -5.643
-12.5 | -0.448 | 0.07446 | -0.035 | -6.021
-12 | -0.449 | 0.06966 | -0.037 | -6.447
-11.5 | -0.455 | 0.0555 | -0.045 | -8.205
-11 | -0.508 | 0.01566 | -0.062 | -32.433
-10.5 | -0.506 | 0.01174 | -0.065 | -43.108
-10 | -0.506 | 0.00918 | -0.068 | -55.123
-9.5 | -0.485 | 0.00878 | -0.07 | -55.22
-9 | -0.459 | 0.00786 | -0.071 | -58.306
-8.5 | -0.428 | 0.00752 | -0.072 | -56.863
-8 | -0.393 | 0.00718 | -0.073 | -54.706
-7.5 | -0.353 | 0.00744 | -0.074 | -47.406
-7 | -0.309 | 0.00714 | -0.075 | -43.336
-6.5 | -0.262 | 0.00692 | -0.076 | -37.825
-6 | -0.211 | 0.00672 | -0.077 | -31.448
-5.5 | -0.158 | 0.00659 | -0.078 | -23.966
-5 | -0.102 | 0.00622 | -0.079 | -16.455
-4.5 | -0.045 | 0.00628 | -0.08 | -7.121
-4 | 0.014 | 0.00595 | -0.082 | 2.41
-3.5 | 0.075 | 0.00586 | -0.083 | 12.714
-3 | 0.136 | 0.0058 | -0.084 | 23.378
-2.5 | 0.197 | 0.00562 | -0.085 | 35.08
-2 | 0.259 | 0.00557 | -0.086 | 46.487
-1.5 | 0.321 | 0.00548 | -0.087 | 58.562
-1 | 0.383 | 0.00543 | -0.088 | 70.52
-0.5 | 0.445 | 0.0048 | -0.089 | 92.525
0 | 0.51 | 0.0046 | -0.091 | 110.855
0.5 | 0.571 | 0.00461 | -0.092 | 123.882
1 | 0.633 | 0.00467 | -0.093 | 135.469
1.5 | 0.695 | 0.00472 | -0.094 | 147.235
2 | 0.757 | 0.00497 | -0.095 | 152.44
2.5 | 0.819 | 0.00488 | -0.096 | 167.811
3 | 0.881 | 0.00504 | -0.097 | 174.681
3.5 | 0.942 | 0.00544 | -0.098 | 173.204
4 | 1.004 | 0.00586 | -0.1 | 171.219
4.5 | 1.066 | 0.00646 | -0.101 | 165.049
5 | 1.12 | 0.00718 | -0.102 | 155.943
5.5 | 1.179 | 0.00791 | -0.103 | 148.949
6 | 1.236 | 0.00857 | -0.104 | 144.316
6.5 | 1.293 | 0.00939 | -0.105 | 137.691
7 | 1.347 | 0.01132 | -0.106 | 118.916
7.5 | 1.398 | 0.01198 | -0.107 | 116.731
8 | 1.448 | 0.01258 | -0.108 | 115.107
8.5 | 1.495 | 0.01311 | -0.109 | 113.983
9 | 1.505 | 0.01408 | -0.108 | 106.866
9.5 | 1.541 | 0.01511 | -0.109 | 102.01
10 | 1.574 | 0.01568 | -0.11 | 100.381
10.5 | 1.603 | 0.0167 | -0.11 | 96.021
11 | 1.628 | 0.01738 | -0.111 | 93.674
11.5 | 1.649 | 0.01835 | -0.112 | 89.841
12 | 1.664 | 0.01938 | -0.113 | 85.881
12.5 | 1.676 | 0.02035 | -0.113 | 82.319
13 | 1.681 | 0.02154 | -0.114 | 78.073
13.5 | 1.671 | 0.02295 | -0.115 | 72.808
14 | 1.654 | 0.02427 | -0.115 | 68.158
14.5 | 1.632 | 0.02578 | -0.116 | 63.288
15 | 1.604 | 0.02732 | -0.117 | 58.697
15.5 | 1.569 | 0.02889 | -0.117 | 54.333
16 | 1.531 | 0.03075 | -0.118 | 49.77
16.5 | 1.488 | 0.03266 | -0.119 | 45.552
17 | 1.441 | 0.03485 | -0.119 | 41.354
17.5 | 1.39 | 0.03811 | -0.119 | 36.486
18 | 1.338 | 0.04132 | -0.12 | 32.371

## 108. Re 10M Mach 0.10 (2)
BIGFOIL.COM POLAR EXPORT
GA 40A615
GA 40A615 |  |  |  | Cl Max: | 1.7893 | at alpha= | 20 | deg
XFOIL ncrit=9 |  |  |  | L/D Max: | 234.946 | at alpha= | 3.5 | deg
Re: | 10000000 |  |  | Cd Min: | 0.06877 | at alpha= | 20 | deg
Mach: | 0.1 |  |  | Cl=0 at alpha= | -4.1577 | deg
|  |  |  | @ Cl=0.1, Cd= | 0.0056539
|  |  |  | @ Cl=0.4, Cd= | 0.0051052
|  |  |  | @ Cl=0.6, Cd= | 0.003979
alpha (deg) | Cl | Cd | Cm | Cl/Cd
-19 | -1.0844 | 0.04638 | -0.1241 | -23.3808
-18.5 | -1.1218 | 0.03688 | -0.1291 | -30.4176
-18 | -1.1406 | 0.03111 | -0.1299 | -36.6635
-17.5 | -1.1223 | 0.02888 | -0.129 | -38.8608
-17 | -1.1587 | 0.02384 | -0.1244 | -48.6032
-16.5 | -1.145 | 0.02222 | -0.1207 | -51.5302
-16 | -1.1135 | 0.02167 | -0.1178 | -51.3844
-15.5 | -1.1026 | 0.02037 | -0.1119 | -54.1286
-15 | -1.0892 | 0.01891 | -0.106 | -57.5992
-14.5 | -1.0639 | 0.0172 | -0.1021 | -61.8547
-14 | -1.0167 | 0.01685 | -0.1008 | -60.3383
-13.5 | -0.976 | 0.01585 | -0.0988 | -61.5773
-13 | -0.9354 | 0.01472 | -0.0967 | -63.5462
-12.5 | -0.8926 | 0.01358 | -0.0949 | -65.729
-12 | -0.8493 | 0.01241 | -0.0931 | -68.4367
-11.5 | -0.8019 | 0.01149 | -0.0919 | -69.7911
-11 | -0.7527 | 0.01071 | -0.0909 | -70.2801
-10.5 | -0.7021 | 0.01004 | -0.09 | -69.9303
-10 | -0.6497 | 0.00947 | -0.0895 | -68.6061
-9.5 | -0.5969 | 0.00894 | -0.089 | -66.7673
-9 | -0.543 | 0.00853 | -0.0887 | -63.6577
-8.5 | -0.4888 | 0.0081 | -0.0884 | -60.3457
-8 | -0.4337 | 0.00775 | -0.0883 | -55.9613
-7.5 | -0.3784 | 0.00742 | -0.0883 | -50.9973
-7 | -0.3226 | 0.00716 | -0.0883 | -45.0559
-6.5 | -0.266 | 0.00692 | -0.0886 | -38.4393
-6 | -0.2095 | 0.00667 | -0.0888 | -31.4093
-5.5 | -0.1531 | 0.00642 | -0.0889 | -23.8474
-5 | -0.0964 | 0.00623 | -0.0892 | -15.4735
-4.5 | -0.0393 | 0.00605 | -0.0896 | -6.4959
-4 | 0.0181 | 0.00586 | -0.09 | 3.0887
-3.5 | 0.0758 | 0.0057 | -0.0905 | 13.2982
-3 | 0.1335 | 0.00559 | -0.091 | 23.8819
-2.5 | 0.1911 | 0.00548 | -0.0915 | 34.8723
-2 | 0.2488 | 0.00539 | -0.0921 | 46.1596
-1.5 | 0.3069 | 0.00529 | -0.0928 | 58.0151
-1 | 0.3651 | 0.00519 | -0.0934 | 70.3468
-0.5 | 0.4227 | 0.00505 | -0.094 | 83.703
0 | 0.4788 | 0.00479 | -0.0944 | 99.9582
0.5 | 0.534 | 0.00451 | -0.0947 | 118.4035
1 | 0.5875 | 0.00405 | -0.0947 | 145.0617
1.5 | 0.6421 | 0.00374 | -0.0949 | 171.6845
2 | 0.698 | 0.00366 | -0.0952 | 190.7104
2.5 | 0.7552 | 0.00361 | -0.0958 | 209.1967
3 | 0.8125 | 0.00363 | -0.0964 | 223.8292
3.5 | 0.8693 | 0.0037 | -0.097 | 234.9459
4 | 0.9223 | 0.00399 | -0.0969 | 231.1529
4.5 | 0.9519 | 0.00539 | -0.0924 | 176.6048
5.5 | 1.0358 | 0.00667 | -0.0881 | 155.2924
6.5 | 1.1049 | 0.00793 | -0.0808 | 139.3317
7 | 1.1601 | 0.00871 | -0.0822 | 133.1917
7.5 | 1.2135 | 0.00962 | -0.0833 | 126.1435
8 | 1.2426 | 0.0104 | -0.0792 | 119.4808
8.5 | 1.2773 | 0.01122 | -0.0766 | 113.8414
9 | 1.3122 | 0.01219 | -0.0744 | 107.6456
9.5 | 1.3467 | 0.01331 | -0.0725 | 101.1796
10 | 1.3831 | 0.01442 | -0.071 | 95.9154
10.5 | 1.4162 | 0.01581 | -0.0693 | 89.5762
11 | 1.4486 | 0.01728 | -0.0677 | 83.831
11.5 | 1.4807 | 0.01878 | -0.0661 | 78.8445
12 | 1.5089 | 0.02055 | -0.0643 | 73.4258
12.5 | 1.5354 | 0.02246 | -0.0623 | 68.3615
13 | 1.5614 | 0.02441 | -0.0604 | 63.9656
13.5 | 1.5837 | 0.02668 | -0.0584 | 59.3591
14 | 1.6075 | 0.0289 | -0.0566 | 55.6228
14.5 | 1.6269 | 0.03152 | -0.0546 | 51.6148
15 | 1.6497 | 0.03394 | -0.053 | 48.6064
15.5 | 1.6704 | 0.03659 | -0.0514 | 45.6518
16 | 1.6874 | 0.03961 | -0.0497 | 42.6004
16.5 | 1.7024 | 0.04284 | -0.048 | 39.7386
17 | 1.7211 | 0.04581 | -0.0467 | 37.5704
17.5 | 1.7391 | 0.04885 | -0.0454 | 35.6008
18 | 1.7525 | 0.05239 | -0.0442 | 33.451
18.5 | 1.7611 | 0.05646 | -0.0428 | 31.192
19 | 1.7725 | 0.06031 | -0.0418 | 29.3898
19.5 | 1.781 | 0.06449 | -0.0409 | 27.6167
20 | 1.7893 | 0.06877 | -0.0401 | 26.0186

## 109. Re 10M Mach 0.25 (1)
BIGFOIL.COM POLAR EXPORT
GA 40A615
GA 40A615 |  |  |  | Cl Max: | 1.63 | at alpha= | 12 | deg
JavaFoil+Calcfoil stall+Eppler ext transition |  |  |  | L/D Max: | 176.983 | at alpha= | 3 | deg
Re: | 10000000 |  |  | Cd Min: | 0.00465 | at alpha= | 0 | deg
Mach: | 0.25 |  |  | Cl=0 at alpha= | -4.123 | deg
|  |  |  | @ Cl=0.1, Cd= | 0.0058333
|  |  |  | @ Cl=0.4, Cd= | 0.0054611
|  |  |  | @ Cl=0.6, Cd= | 0.0046822
alpha (deg) | Cl | Cd | Cm | Cl/Cd
-13.5 | -0.211 | 0.08623 | -0.034 | -2.446
-13 | -0.248 | 0.08146 | -0.035 | -3.039
-12.5 | -0.279 | 0.07785 | -0.035 | -3.579
-12 | -0.305 | 0.07396 | -0.035 | -4.122
-11.5 | -0.326 | 0.06947 | -0.036 | -4.693
-11 | -0.342 | 0.06509 | -0.037 | -5.253
-10.5 | -0.352 | 0.06092 | -0.038 | -5.777
-10 | -0.356 | 0.05798 | -0.039 | -6.135
-9.5 | -0.355 | 0.05297 | -0.042 | -6.7
-9 | -0.351 | 0.04434 | -0.049 | -7.92
-8.5 | -0.402 | 0.00784 | -0.074 | -51.336
-8 | -0.377 | 0.00741 | -0.075 | -50.842
-7.5 | -0.344 | 0.00731 | -0.076 | -47.125
-7 | -0.306 | 0.00748 | -0.077 | -40.851
-6.5 | -0.262 | 0.00714 | -0.078 | -36.614
-6 | -0.213 | 0.00692 | -0.079 | -30.754
-5.5 | -0.16 | 0.00666 | -0.08 | -24.013
-5 | -0.104 | 0.00647 | -0.082 | -16.085
-4.5 | -0.046 | 0.00636 | -0.083 | -7.175
-4 | 0.015 | 0.00622 | -0.084 | 2.356
-3.5 | 0.076 | 0.00586 | -0.085 | 13.027
-3 | 0.139 | 0.00579 | -0.086 | 23.994
-2.5 | 0.202 | 0.00569 | -0.087 | 35.522
-2 | 0.266 | 0.00564 | -0.088 | 47.146
-1.5 | 0.329 | 0.00558 | -0.09 | 59.033
-1 | 0.393 | 0.00553 | -0.091 | 71.192
-0.5 | 0.457 | 0.0049 | -0.092 | 93.111
0 | 0.524 | 0.00465 | -0.093 | 112.629
0.5 | 0.587 | 0.00467 | -0.094 | 125.837
1 | 0.651 | 0.00473 | -0.095 | 137.49
1.5 | 0.714 | 0.00478 | -0.097 | 149.356
2 | 0.778 | 0.00504 | -0.098 | 154.39
2.5 | 0.841 | 0.00499 | -0.099 | 168.653
3 | 0.905 | 0.00511 | -0.1 | 176.983
3.5 | 0.968 | 0.00554 | -0.101 | 174.896
4 | 1.032 | 0.00604 | -0.102 | 170.805
4.5 | 1.095 | 0.0067 | -0.103 | 163.489
5 | 1.15 | 0.00741 | -0.105 | 155.355
5.5 | 1.21 | 0.00833 | -0.106 | 145.322
6 | 1.269 | 0.00899 | -0.107 | 141.115
6.5 | 1.326 | 0.01187 | -0.108 | 111.698
7 | 1.38 | 0.01207 | -0.109 | 114.383
7.5 | 1.403 | 0.01294 | -0.108 | 108.468
8 | 1.448 | 0.01368 | -0.109 | 105.822
8.5 | 1.489 | 0.01437 | -0.11 | 103.61
9 | 1.525 | 0.01546 | -0.11 | 98.654
9.5 | 1.558 | 0.0163 | -0.111 | 95.53
10 | 1.585 | 0.017 | -0.112 | 93.219
10.5 | 1.606 | 0.01819 | -0.113 | 88.294
11 | 1.621 | 0.01911 | -0.114 | 84.822
11.5 | 1.629 | 0.02026 | -0.114 | 80.403
12 | 1.63 | 0.02145 | -0.115 | 75.996
12.5 | 1.624 | 0.02275 | -0.116 | 71.357
13 | 1.609 | 0.02421 | -0.116 | 66.462
13.5 | 1.57 | 0.02581 | -0.117 | 60.833
14 | 1.52 | 0.02755 | -0.118 | 55.166
14.5 | 1.458 | 0.02945 | -0.118 | 49.525
15 | 1.387 | 0.03154 | -0.119 | 43.967
15.5 | 1.305 | 0.03396 | -0.12 | 38.445
16 | 1.215 | 0.037 | -0.12 | 32.835
16.5 | 1.115 | 0.04178 | -0.12 | 26.673
17 | 1.006 | 0.04823 | -0.119 | 20.866

## 110. Re 10M Mach 0.25 (2)
BIGFOIL.COM POLAR EXPORT
GA 40A615
GA 40A615 |  |  |  | Cl Max: | 1.7557 | at alpha= | 20 | deg
XFOIL ncrit=9 |  |  |  | L/D Max: | 240.856 | at alpha= | 4 | deg
Re: | 10000000 |  |  | Cd Min: | 0.17061 | at alpha= | -17 | deg
Mach: | 0.25 |  |  | Cl=0 at alpha= | -4.1584 | deg
|  |  |  | @ Cl=0.1, Cd= | 0.0057235
|  |  |  | @ Cl=0.4, Cd= | 0.0051735
|  |  |  | @ Cl=0.6, Cd= | 0.0041486
alpha (deg) | Cl | Cd | Cm | Cl/Cd
-17 | -0.2853 | 0.17061 | -0.0611 | -1.6722
-16.5 | -0.2676 | 0.16457 | -0.0646 | -1.6261
-16 | -0.2545 | 0.15681 | -0.0684 | -1.623
-15.5 | -0.24 | 0.14986 | -0.072 | -1.6015
-15 | -0.2201 | 0.14461 | -0.0752 | -1.522
-13 | -0.631 | 0.03808 | -0.1341 | -16.5704
-12.5 | -0.724 | 0.02922 | -0.1283 | -24.7775
-12 | -0.7782 | 0.0234 | -0.1169 | -33.2564
-11.5 | -0.7526 | 0.02101 | -0.1129 | -35.821
-11 | -0.7523 | 0.0157 | -0.1064 | -47.9172
-10.5 | -0.7195 | 0.01288 | -0.1025 | -55.8618
-10 | -0.6717 | 0.0114 | -0.1001 | -58.9211
-9.5 | -0.6199 | 0.01032 | -0.0982 | -60.0678
-9 | -0.565 | 0.00955 | -0.0968 | -59.1623
-8.5 | -0.5091 | 0.00885 | -0.0956 | -57.5254
-8 | -0.4518 | 0.00834 | -0.0948 | -54.1727
-7.5 | -0.3945 | 0.00787 | -0.094 | -50.1271
-7 | -0.3362 | 0.00747 | -0.0935 | -45.0067
-6.5 | -0.2773 | 0.00713 | -0.0932 | -38.892
-6 | -0.2182 | 0.00685 | -0.0931 | -31.854
-5.5 | -0.1592 | 0.0066 | -0.093 | -24.1212
-5 | -0.1004 | 0.00635 | -0.0929 | -15.811
-4 | 0.0189 | 0.00593 | -0.0934 | 3.1872
-3.5 | 0.0787 | 0.00577 | -0.0937 | 13.6395
-3 | 0.1383 | 0.00564 | -0.0941 | 24.5213
-2.5 | 0.1979 | 0.00553 | -0.0946 | 35.7866
-2 | 0.258 | 0.00543 | -0.0952 | 47.5138
-1.5 | 0.3181 | 0.00531 | -0.0958 | 59.9058
-1 | 0.3782 | 0.00521 | -0.0964 | 72.5912
-0.5 | 0.4379 | 0.00511 | -0.0971 | 85.6947
0 | 0.4957 | 0.00485 | -0.0974 | 102.2062
0.5 | 0.5526 | 0.00455 | -0.0976 | 121.4505
1 | 0.6081 | 0.00408 | -0.0977 | 149.0441
1.5 | 0.6645 | 0.00377 | -0.0978 | 176.2599
2 | 0.7221 | 0.00369 | -0.0981 | 195.6911
2.5 | 0.7815 | 0.00365 | -0.0988 | 214.1096
3 | 0.841 | 0.00367 | -0.0994 | 229.1553
3.5 | 0.9001 | 0.00374 | -0.1 | 240.6684
4 | 0.9562 | 0.00397 | -0.1 | 240.8564
4.5 | 0.9857 | 0.00535 | -0.0951 | 184.243
5 | 1.0243 | 0.00619 | -0.0918 | 165.4766
5.5 | 1.0654 | 0.0068 | -0.089 | 156.6765
6 | 1.0973 | 0.00754 | -0.0843 | 145.5305
6.5 | 1.1116 | 0.00815 | -0.0759 | 136.3926
7 | 1.1832 | 0.00927 | -0.0809 | 127.6375
7.5 | 1.2235 | 0.01043 | -0.0792 | 117.3058
8 | 1.2546 | 0.01163 | -0.0759 | 107.8762
8.5 | 1.2892 | 0.0129 | -0.0736 | 99.938
9 | 1.3245 | 0.01429 | -0.0715 | 92.6872
9.5 | 1.359 | 0.01579 | -0.0696 | 86.0671
10 | 1.3941 | 0.01731 | -0.0678 | 80.5373
10.5 | 1.4254 | 0.01909 | -0.0656 | 74.6674
11 | 1.4566 | 0.02089 | -0.0636 | 69.7271
11.5 | 1.4855 | 0.02285 | -0.0614 | 65.0109
12 | 1.5107 | 0.02507 | -0.0589 | 60.2593
12.5 | 1.5377 | 0.02728 | -0.0567 | 56.3673
13 | 1.5606 | 0.02984 | -0.0544 | 52.2989
13.5 | 1.5857 | 0.03232 | -0.0523 | 49.0625
14 | 1.6058 | 0.03523 | -0.05 | 45.5805
14.5 | 1.6274 | 0.03813 | -0.048 | 42.6803
15 | 1.6462 | 0.04134 | -0.046 | 39.821
15.5 | 1.6638 | 0.04467 | -0.044 | 37.2465
16 | 1.6817 | 0.04808 | -0.0421 | 34.9771
16.5 | 1.7002 | 0.05144 | -0.0404 | 33.0521
17 | 1.7146 | 0.05529 | -0.0388 | 31.011
17.5 | 1.7268 | 0.05944 | -0.0373 | 29.0511
18 | 1.7333 | 0.06415 | -0.0358 | 27.0195
18.5 | 1.7401 | 0.06902 | -0.0345 | 25.2115
19 | 1.7474 | 0.07389 | -0.0335 | 23.6487
19.5 | 1.7534 | 0.07899 | -0.0328 | 22.1977
20 | 1.7557 | 0.08463 | -0.0323 | 20.7456

## 111. Re 10M Mach 0.50 (1)
BIGFOIL.COM POLAR EXPORT
GA 40A615
GA 40A615 |  |  |  | Cl Max: | 1.521 | at alpha= | 8 | deg
JavaFoil+Calcfoil stall+Eppler ext transition |  |  |  | L/D Max: | 180.091 | at alpha= | 3 | deg
Re: | 10000000 |  |  | Cd Min: | 0.00495 | at alpha= | 0 | deg
Mach: | 0.5 |  |  | Cl=0 at alpha= | -4.125 | deg
|  |  |  | @ Cl=0.1, Cd= | 0.0063817
|  |  |  | @ Cl=0.4, Cd= | 0.0058378
|  |  |  | @ Cl=0.6, Cd= | 0.0049583
alpha (deg) | Cl | Cd | Cm | Cl/Cd
-20 | -0.886 | 0.14875 | -0.034 | -5.956
-19.5 | -0.86 | 0.15556 | -0.035 | -5.526
-19 | -0.834 | 0.1446 | -0.036 | -5.77
-18.5 | -0.807 | 0.13749 | -0.037 | -5.871
-18 | -0.779 | 0.1324 | -0.037 | -5.885
-17.5 | -0.751 | 0.12739 | -0.037 | -5.895
-17 | -0.723 | 0.12341 | -0.037 | -5.858
-16.5 | -0.695 | 0.11799 | -0.037 | -5.887
-16 | -0.666 | 0.1164 | -0.036 | -5.718
-15.5 | -0.638 | 0.11135 | -0.036 | -5.729
-15 | -0.61 | 0.10842 | -0.037 | -5.629
-14.5 | -0.583 | 0.10434 | -0.037 | -5.585
-14 | -0.555 | 0.09755 | -0.038 | -5.691
-13.5 | -0.528 | 0.09629 | -0.039 | -5.48
-13 | -0.5 | 0.09043 | -0.039 | -5.528
-12.5 | -0.472 | 0.08298 | -0.04 | -5.69
-12 | -0.445 | 0.07614 | -0.041 | -5.841
-11.5 | -0.418 | 0.07073 | -0.043 | -5.906
-11 | -0.391 | 0.06317 | -0.046 | -6.196
-10.5 | -0.365 | 0.058 | -0.048 | -6.286
-10 | -0.356 | 0.03539 | -0.064 | -10.047
-9.5 | -0.365 | 0.01124 | -0.078 | -32.457
-9 | -0.275 | 0.06086 | -0.039 | -4.517
-8.5 | -0.247 | 0.05288 | -0.041 | -4.674
-8 | -0.22 | 0.04747 | -0.047 | -4.641
-7.5 | -0.235 | 0.00847 | -0.085 | -27.732
-7 | -0.165 | 0.04113 | -0.051 | -4
-6.5 | -0.135 | 0.04256 | -0.042 | -3.16
-6 | -0.107 | 0.0395 | -0.046 | -2.698
-5.5 | -0.096 | 0.00743 | -0.09 | -12.939
-5 | -0.102 | 0.00708 | -0.091 | -14.338
-4.5 | -0.048 | 0.00688 | -0.092 | -6.939
-4 | 0.016 | 0.00664 | -0.094 | 2.381
-3.5 | 0.084 | 0.0064 | -0.095 | 13.087
-3 | 0.154 | 0.00632 | -0.096 | 24.314
-2.5 | 0.225 | 0.00601 | -0.098 | 37.425
-2 | 0.296 | 0.00591 | -0.099 | 50.133
-1.5 | 0.368 | 0.00586 | -0.1 | 62.742
-1 | 0.44 | 0.00581 | -0.101 | 75.735
-0.5 | 0.51 | 0.00595 | -0.103 | 85.758
0 | 0.585 | 0.00495 | -0.104 | 118.373
0.5 | 0.657 | 0.00499 | -0.105 | 131.665
1 | 0.728 | 0.0051 | -0.107 | 142.662
1.5 | 0.799 | 0.00518 | -0.108 | 154.182
2 | 0.87 | 0.00547 | -0.109 | 158.875
2.5 | 0.941 | 0.00543 | -0.11 | 173.311
3 | 1.012 | 0.00562 | -0.112 | 180.091
3.5 | 1.083 | 0.00618 | -0.113 | 175.153
4 | 1.154 | 0.00691 | -0.114 | 166.916
4.5 | 1.224 | 0.00782 | -0.116 | 156.661
5 | 1.282 | 0.00931 | -0.117 | 137.691
5.5 | 1.319 | 0.01047 | -0.116 | 126.025
6 | 1.374 | 0.01179 | -0.116 | 116.531
6.5 | 1.421 | 0.01502 | -0.117 | 94.637
7 | 1.465 | 0.01628 | -0.118 | 90.018
7.5 | 1.501 | 0.01727 | -0.119 | 86.907
8 | 1.521 | 0.01897 | -0.119 | 80.189
8.5 | 1.519 | 0.02041 | -0.12 | 74.446
9 | 1.476 | 0.02194 | -0.121 | 67.253
9.5 | 1.31 | 0.02375 | -0.122 | 55.18
10 | 0.945 | 0.02598 | -0.123 | 36.377
10.5 | 0.975 | 0.02845 | -0.123 | 34.271
11 | 1.007 | 0.02911 | -0.125 | 34.589
11.5 | 1.035 | 0.03285 | -0.125 | 31.505
12 | 1.065 | 0.03404 | -0.126 | 31.27
12.5 | 0.935 | 0.0967 | -0.063 | 9.665
13 | 1.119 | 0.0423 | -0.126 | 26.458

## 112. Re 10M Mach 0.50 (2)
BIGFOIL.COM POLAR EXPORT
GA 40A615
GA 40A615 |  |  |  | Cl Max: | 1.5644 | at alpha= | 13.5 | deg
XFOIL ncrit=9 |  |  |  | L/D Max: | 269.27 | at alpha= | 4 | deg
Re: | 10000000 |  |  | Cd Min: | 0.16944 | at alpha= | -16 | deg
Mach: | 0.5 |  |  | Cl=0 at alpha= | -4.1555 | deg
|  |  |  | @ Cl=0.1, Cd= | 0.0060909
|  |  |  | @ Cl=0.4, Cd= | 0.0054577
|  |  |  | @ Cl=0.6, Cd= | 0.0049796
alpha (deg) | Cl | Cd | Cm | Cl/Cd
-16 | -0.2348 | 0.16944 | -0.073 | -1.3857
-15.5 | -0.2157 | 0.16192 | -0.0772 | -1.3321
-15 | -0.1931 | 0.15568 | -0.0811 | -1.2404
-14.5 | -0.1705 | 0.14955 | -0.0849 | -1.1401
-14 | -0.1552 | 0.14137 | -0.0889 | -1.0978
-13.5 | -0.1358 | 0.13446 | -0.0928 | -1.01
-13 | -0.1163 | 0.12782 | -0.0964 | -0.90987
-12.5 | -0.1009 | 0.12044 | -0.1001 | -0.83776
-12 | -0.0847 | 0.11342 | -0.1037 | -0.74678
-11.5 | -0.0739 | 0.10557 | -0.1075 | -0.70001
-11 | -0.0656 | 0.09763 | -0.1113 | -0.67192
-10.5 | -0.0604 | 0.08953 | -0.1151 | -0.67463
-10 | -0.057 | 0.0816 | -0.1189 | -0.69853
-9.5 | -0.0573 | 0.07359 | -0.1228 | -0.77864
-9 | -0.0505 | 0.06698 | -0.1261 | -0.75396
-8.5 | -0.069 | 0.05717 | -0.1315 | -1.2069
-8 | -0.0626 | 0.05057 | -0.1361 | -1.2379
-7.5 | -0.1084 | 0.04085 | -0.1414 | -2.6536
-7 | -0.1393 | 0.03497 | -0.1362 | -3.9834
-6.5 | -0.1483 | 0.02827 | -0.1319 | -5.2458
-6 | -0.1447 | 0.02133 | -0.1265 | -6.7839
-5.5 | -0.1447 | 0.01247 | -0.1189 | -11.6038
-5 | -0.1101 | 0.00779 | -0.1133 | -14.1335
-4.5 | -0.0472 | 0.0068 | -0.1107 | -6.9412
-4 | 0.0213 | 0.00639 | -0.1094 | 3.3333
-3.5 | 0.0912 | 0.00612 | -0.1088 | 14.902
-3 | 0.1608 | 0.00589 | -0.1086 | 27.3005
-2.5 | 0.2304 | 0.00572 | -0.1086 | 40.2797
-2 | 0.2996 | 0.00559 | -0.1089 | 53.5957
-1.5 | 0.3684 | 0.00549 | -0.1092 | 67.1038
-1 | 0.4369 | 0.00542 | -0.1097 | 80.6089
-0.5 | 0.5058 | 0.00533 | -0.1104 | 94.8968
0 | 0.5735 | 0.00513 | -0.1109 | 111.7934
0.5 | 0.6387 | 0.00476 | -0.1111 | 134.1807
1 | 0.7008 | 0.00425 | -0.1108 | 164.8941
1.5 | 0.765 | 0.00398 | -0.1108 | 192.2111
2 | 0.8309 | 0.00389 | -0.111 | 213.599
2.5 | 0.9006 | 0.00386 | -0.1118 | 233.3161
3 | 0.9692 | 0.00391 | -0.1122 | 247.8772
3.5 | 1.0386 | 0.00398 | -0.1127 | 260.9548
4 | 1.1067 | 0.00411 | -0.1128 | 269.2701
4.5 | 1.16 | 0.00468 | -0.11 | 247.8632
5 | 1.1639 | 0.00634 | -0.0983 | 183.5804
5.5 | 1.1586 | 0.00742 | -0.0846 | 156.1456
6 | 1.1486 | 0.00884 | -0.0712 | 129.9321
7 | 1.2421 | 0.01634 | -0.0767 | 76.0159
7.5 | 1.2563 | 0.01958 | -0.0718 | 64.1624
8 | 1.274 | 0.02269 | -0.0672 | 56.1481
8.5 | 1.3008 | 0.02536 | -0.0635 | 51.2934
9 | 1.3314 | 0.02796 | -0.0602 | 47.618
9.5 | 1.3616 | 0.03073 | -0.0569 | 44.3085
10 | 1.394 | 0.03344 | -0.0537 | 41.6866
10.5 | 1.4238 | 0.03643 | -0.0505 | 39.0832
11 | 1.4544 | 0.03945 | -0.0472 | 36.8669
11.5 | 1.4852 | 0.04255 | -0.044 | 34.9048
12 | 1.5117 | 0.04607 | -0.0406 | 32.8131
12.5 | 1.536 | 0.04991 | -0.0372 | 30.7754
13 | 1.5566 | 0.05414 | -0.0337 | 28.7514
13.5 | 1.5644 | 0.05951 | -0.03 | 26.288
14 | 1.5552 | 0.06639 | -0.0265 | 23.4252
14.5 | 1.5313 | 0.07482 | -0.0238 | 20.4665
15 | 1.5031 | 0.08394 | -0.022 | 17.9068
15.5 | 1.4715 | 0.09384 | -0.0215 | 15.6809
16 | 1.4338 | 0.10493 | -0.0225 | 13.6643
16.5 | 1.396 | 0.11661 | -0.025 | 11.9715
17 | 1.3612 | 0.12874 | -0.029 | 10.5732
17.5 | 1.3298 | 0.14098 | -0.0342 | 9.4325
18 | 1.2999 | 0.15387 | -0.0408 | 8.448
18.5 | 1.2758 | 0.16667 | -0.0481 | 7.6546

## 113. Re 12M Mach 0.00 (1)
BIGFOIL.COM POLAR EXPORT
GA 40A615
GA 40A615 |  |  |  | Cl Max: | 1.692 | at alpha= | 13 | deg
JavaFoil+Calcfoil stall+Eppler ext transition |  |  |  | L/D Max: | 162.202 | at alpha= | 3 | deg
Re: | 12000000 |  |  | Cd Min: | 0.00458 | at alpha= | 0.5 | deg
Mach: | 0 |  |  | Cl=0 at alpha= | -4.1186 | deg
|  |  |  | @ Cl=0.1, Cd= | 0.0057002
|  |  |  | @ Cl=0.4, Cd= | 0.0051893
|  |  |  | @ Cl=0.6, Cd= | 0.0046461
alpha (deg) | Cl | Cd | Cm | Cl/Cd
-16 | -0.433 | 0.10221 | -0.033 | -4.237
-15.5 | -0.443 | 0.09723 | -0.034 | -4.551
-15 | -0.451 | 0.09226 | -0.035 | -4.89
-14.5 | -0.457 | 0.09082 | -0.033 | -5.026
-14 | -0.462 | 0.08586 | -0.034 | -5.383
-13.5 | -0.466 | 0.08135 | -0.035 | -5.731
-13 | -0.469 | 0.07641 | -0.036 | -6.137
-12.5 | -0.469 | 0.07098 | -0.038 | -6.612
-12 | -0.468 | 0.06542 | -0.04 | -7.159
-11.5 | -0.504 | 0.0284 | -0.056 | -17.745
-11 | -0.544 | 0.00991 | -0.066 | -54.862
-10.5 | -0.533 | 0.00924 | -0.067 | -57.675
-10 | -0.514 | 0.0087 | -0.068 | -59.118
-9.5 | -0.491 | 0.00789 | -0.069 | -62.178
-9 | -0.463 | 0.00755 | -0.07 | -61.286
-8.5 | -0.431 | 0.00775 | -0.071 | -55.572
-8 | -0.394 | 0.00739 | -0.072 | -53.354
-7.5 | -0.354 | 0.00718 | -0.074 | -49.225
-7 | -0.309 | 0.00688 | -0.075 | -44.975
-6.5 | -0.262 | 0.00671 | -0.076 | -39.023
-6 | -0.211 | 0.00647 | -0.077 | -32.593
-5.5 | -0.158 | 0.00639 | -0.078 | -24.675
-5 | -0.102 | 0.00605 | -0.079 | -16.862
-4.5 | -0.045 | 0.00608 | -0.08 | -7.327
-4 | 0.014 | 0.00578 | -0.081 | 2.469
-3.5 | 0.074 | 0.00573 | -0.082 | 12.958
-3 | 0.135 | 0.00566 | -0.083 | 23.83
-2.5 | 0.196 | 0.00557 | -0.085 | 35.216
-2 | 0.258 | 0.00543 | -0.086 | 47.475
-1.5 | 0.319 | 0.00533 | -0.087 | 59.888
-1 | 0.381 | 0.00537 | -0.088 | 70.957
-0.5 | 0.442 | 0.00479 | -0.089 | 92.271
0 | 0.507 | 0.00473 | -0.09 | 107.296
0.5 | 0.569 | 0.00458 | -0.091 | 124.257
1 | 0.63 | 0.00471 | -0.092 | 133.712
1.5 | 0.692 | 0.00487 | -0.093 | 141.906
2 | 0.753 | 0.00498 | -0.095 | 151.208
2.5 | 0.815 | 0.00503 | -0.096 | 162.005
3 | 0.876 | 0.0054 | -0.097 | 162.202
3.5 | 0.938 | 0.00583 | -0.098 | 160.702
4 | 0.999 | 0.00633 | -0.099 | 157.879
4.5 | 1.06 | 0.00689 | -0.1 | 153.899
5 | 1.115 | 0.00728 | -0.101 | 153.174
5.5 | 1.173 | 0.00806 | -0.102 | 145.444
6 | 1.23 | 0.00868 | -0.103 | 141.724
6.5 | 1.287 | 0.00976 | -0.105 | 131.864
7 | 1.34 | 0.01107 | -0.106 | 121.047
7.5 | 1.392 | 0.01156 | -0.107 | 120.461
8 | 1.442 | 0.0121 | -0.108 | 119.141
8.5 | 1.489 | 0.01255 | -0.109 | 118.594
9 | 1.533 | 0.01316 | -0.11 | 116.512
9.5 | 1.54 | 0.01423 | -0.109 | 108.235
10 | 1.574 | 0.01508 | -0.109 | 104.385
10.5 | 1.604 | 0.01573 | -0.11 | 101.965
11 | 1.631 | 0.01651 | -0.111 | 98.75
11.5 | 1.653 | 0.01753 | -0.112 | 94.266
12 | 1.671 | 0.01845 | -0.112 | 90.551
12.5 | 1.684 | 0.01934 | -0.113 | 87.081
13 | 1.692 | 0.02043 | -0.114 | 82.836
13.5 | 1.686 | 0.02146 | -0.114 | 78.559
14 | 1.673 | 0.02275 | -0.115 | 73.534
14.5 | 1.654 | 0.02427 | -0.116 | 68.154
15 | 1.631 | 0.02567 | -0.116 | 63.547
15.5 | 1.603 | 0.02717 | -0.117 | 58.99
16 | 1.569 | 0.02882 | -0.118 | 54.452
16.5 | 1.532 | 0.03061 | -0.118 | 50.053
17 | 1.491 | 0.03274 | -0.119 | 45.545
17.5 | 1.447 | 0.03543 | -0.119 | 40.84
18 | 1.4 | 0.03812 | -0.12 | 36.734

## 114. Re 12M Mach 0.00 (2)
BIGFOIL.COM POLAR EXPORT
GA 40A615
GA 40A615 |  |  |  | Cl Max: | 1.8176 | at alpha= | 20 | deg
XFOIL ncrit=9 |  |  |  | L/D Max: | 234.755 | at alpha= | 3.5 | deg
Re: | 12000000 |  |  | Cd Min: | 0.06374 | at alpha= | 20 | deg
Mach: | 0 |  |  | Cl=0 at alpha= | -4.157 | deg
|  |  |  | @ Cl=0.1, Cd= | 0.0054765
|  |  |  | @ Cl=0.4, Cd= | 0.0049524
|  |  |  | @ Cl=0.6, Cd= | 0.0039774
alpha (deg) | Cl | Cd | Cm | Cl/Cd
-20 | -1.2469 | 0.03649 | -0.1268 | -34.171
-19.5 | -1.2536 | 0.03171 | -0.1275 | -39.5333
-19 | -1.2702 | 0.027 | -0.1263 | -47.0444
-18.5 | -1.2654 | 0.0244 | -0.1239 | -51.8607
-18 | -1.258 | 0.02228 | -0.1207 | -56.4632
-17.5 | -1.2377 | 0.02111 | -0.1176 | -58.631
-17 | -1.2393 | 0.01914 | -0.1112 | -64.7492
-16.5 | -1.2212 | 0.01828 | -0.1059 | -66.8053
-16 | -1.1896 | 0.01774 | -0.1025 | -67.0575
-15.5 | -1.1545 | 0.0169 | -0.1 | -68.3136
-15 | -1.1183 | 0.0159 | -0.0976 | -70.3333
-14.5 | -1.0812 | 0.0148 | -0.0953 | -73.0541
-14 | -1.0335 | 0.01438 | -0.0944 | -71.8707
-13.5 | -0.9888 | 0.01366 | -0.0931 | -72.3865
-13 | -0.9436 | 0.01284 | -0.0919 | -73.4891
-12.5 | -0.8962 | 0.01218 | -0.0909 | -73.5796
-12 | -0.8473 | 0.01156 | -0.0902 | -73.2958
-11.5 | -0.7978 | 0.01093 | -0.0895 | -72.9918
-11 | -0.749 | 0.0102 | -0.0886 | -73.4314
-10.5 | -0.6984 | 0.00955 | -0.0881 | -73.1309
-10 | -0.6465 | 0.00904 | -0.0877 | -71.5155
-9.5 | -0.5941 | 0.00856 | -0.0873 | -69.4042
-9 | -0.5402 | 0.00817 | -0.0872 | -66.12
-8.5 | -0.4863 | 0.00776 | -0.0871 | -62.6675
-8 | -0.4317 | 0.00744 | -0.0871 | -58.0242
-7.5 | -0.3771 | 0.00712 | -0.0871 | -52.9635
-7 | -0.3213 | 0.00686 | -0.0873 | -46.8367
-6.5 | -0.265 | 0.00664 | -0.0876 | -39.9096
-6 | -0.2087 | 0.00644 | -0.0879 | -32.4068
-5.5 | -0.1527 | 0.00622 | -0.0882 | -24.5498
-5 | -0.0962 | 0.00602 | -0.0885 | -15.9801
-4.5 | -0.0391 | 0.00584 | -0.089 | -6.6952
-4 | 0.0179 | 0.00566 | -0.0894 | 3.1625
-3.5 | 0.0751 | 0.00552 | -0.0899 | 13.6051
-3 | 0.1324 | 0.00542 | -0.0905 | 24.428
-2.5 | 0.1897 | 0.00531 | -0.091 | 35.725
-2 | 0.2476 | 0.00521 | -0.0917 | 47.524
-1.5 | 0.3055 | 0.0051 | -0.0924 | 59.902
-1 | 0.3633 | 0.00501 | -0.093 | 72.515
-0.5 | 0.4206 | 0.00492 | -0.0936 | 85.4878
0.5 | 0.5325 | 0.00445 | -0.0945 | 119.6629
1 | 0.5866 | 0.00405 | -0.0946 | 144.8395
1.5 | 0.6401 | 0.00376 | -0.0947 | 170.2394
2 | 0.6959 | 0.0036 | -0.0951 | 193.3056
2.5 | 0.7521 | 0.00355 | -0.0956 | 211.8592
3 | 0.8087 | 0.00357 | -0.0962 | 226.5266
3.5 | 0.8639 | 0.00368 | -0.0965 | 234.7554
4 | 0.9073 | 0.00444 | -0.0946 | 204.3468
4.5 | 0.9409 | 0.00562 | -0.091 | 167.4199
5 | 0.9852 | 0.0062 | -0.0894 | 158.9032
5.5 | 1.0273 | 0.00678 | -0.0873 | 151.5192
6 | 1.0668 | 0.00736 | -0.0848 | 144.9457
6.5 | 1.1024 | 0.00793 | -0.0814 | 139.0164
7 | 1.1284 | 0.00837 | -0.076 | 134.8148
7.5 | 1.2124 | 0.0093 | -0.0841 | 130.3656
8 | 1.2514 | 0.00993 | -0.082 | 126.0222
8.5 | 1.2855 | 0.01062 | -0.079 | 121.0452
9 | 1.3216 | 0.0114 | -0.0769 | 115.9298
9.5 | 1.3577 | 0.0123 | -0.075 | 110.3821
10 | 1.394 | 0.01329 | -0.0734 | 104.8909
10.5 | 1.4272 | 0.01454 | -0.0716 | 98.1568
11 | 1.4615 | 0.0158 | -0.0702 | 92.5
11.5 | 1.4934 | 0.01723 | -0.0686 | 86.6744
12 | 1.5225 | 0.01887 | -0.0668 | 80.6836
12.5 | 1.5516 | 0.02053 | -0.0651 | 75.5772
13 | 1.5767 | 0.02249 | -0.0632 | 70.1067
13.5 | 1.6009 | 0.02448 | -0.0612 | 65.3962
14 | 1.624 | 0.02664 | -0.0593 | 60.961
14.5 | 1.6447 | 0.02902 | -0.0574 | 56.6747
15 | 1.6674 | 0.03135 | -0.0558 | 53.1866
15.5 | 1.6882 | 0.03386 | -0.0542 | 49.8582
16 | 1.7048 | 0.03677 | -0.0524 | 46.3639
16.5 | 1.7232 | 0.03962 | -0.0509 | 43.4932
17 | 1.7415 | 0.04247 | -0.0495 | 41.0054
17.5 | 1.7605 | 0.0453 | -0.0483 | 38.8631
18 | 1.7741 | 0.04869 | -0.047 | 36.4366
18.5 | 1.7828 | 0.05257 | -0.0456 | 33.9129
19 | 1.7953 | 0.0562 | -0.0445 | 31.9448
19.5 | 1.8052 | 0.06007 | -0.0435 | 30.0516
20 | 1.8176 | 0.06374 | -0.0428 | 28.5158

## 115. Re 12M Mach 0.10 (1)
BIGFOIL.COM POLAR EXPORT
GA 40A615
GA 40A615 |  |  |  | Cl Max: | 1.684 | at alpha= | 13 | deg
JavaFoil+Calcfoil stall+Eppler ext transition |  |  |  | L/D Max: | 162.055 | at alpha= | 2.5 | deg
Re: | 12000000 |  |  | Cd Min: | 0.00455 | at alpha= | 0.5 | deg
Mach: | 0.1 |  |  | Cl=0 at alpha= | -4.1186 | deg
|  |  |  | @ Cl=0.1, Cd= | 0.0057044
|  |  |  | @ Cl=0.4, Cd= | 0.0051856
|  |  |  | @ Cl=0.6, Cd= | 0.0046389
alpha (deg) | Cl | Cd | Cm | Cl/Cd
-16 | -0.395 | 0.10375 | -0.033 | -3.803
-15.5 | -0.406 | 0.09985 | -0.033 | -4.066
-15 | -0.418 | 0.09364 | -0.034 | -4.462
-14.5 | -0.426 | 0.0918 | -0.033 | -4.643
-14 | -0.435 | 0.08696 | -0.034 | -4.999
-13.5 | -0.442 | 0.08235 | -0.034 | -5.362
-13 | -0.446 | 0.07831 | -0.035 | -5.7
-12.5 | -0.45 | 0.07275 | -0.037 | -6.18
-12 | -0.45 | 0.06806 | -0.039 | -6.616
-11.5 | -0.454 | 0.05648 | -0.045 | -8.042
-11 | -0.524 | 0.01103 | -0.065 | -47.544
-10.5 | -0.517 | 0.00988 | -0.067 | -52.326
-10 | -0.506 | 0.00884 | -0.069 | -57.272
-9.5 | -0.485 | 0.00798 | -0.07 | -60.704
-9 | -0.459 | 0.00757 | -0.071 | -60.579
-8.5 | -0.428 | 0.00781 | -0.072 | -54.789
-8 | -0.393 | 0.00746 | -0.073 | -52.621
-7.5 | -0.353 | 0.00715 | -0.074 | -49.372
-7 | -0.309 | 0.00694 | -0.075 | -44.566
-6.5 | -0.262 | 0.00677 | -0.076 | -38.715
-6 | -0.211 | 0.00653 | -0.077 | -32.36
-5.5 | -0.158 | 0.00634 | -0.078 | -24.932
-5 | -0.102 | 0.00608 | -0.079 | -16.838
-4.5 | -0.045 | 0.00601 | -0.081 | -7.443
-4 | 0.014 | 0.00583 | -0.082 | 2.46
-3.5 | 0.075 | 0.00577 | -0.083 | 12.92
-3 | 0.136 | 0.00561 | -0.084 | 24.173
-2.5 | 0.197 | 0.00552 | -0.085 | 35.702
-2 | 0.259 | 0.00547 | -0.086 | 47.349
-1.5 | 0.321 | 0.00537 | -0.087 | 59.716
-1 | 0.383 | 0.00532 | -0.088 | 71.954
-0.5 | 0.445 | 0.00483 | -0.089 | 92.091
0 | 0.51 | 0.0047 | -0.091 | 108.46
0.5 | 0.571 | 0.00455 | -0.092 | 125.531
1 | 0.633 | 0.00474 | -0.093 | 133.573
1.5 | 0.695 | 0.00486 | -0.094 | 143.17
2 | 0.757 | 0.00501 | -0.095 | 151.022
2.5 | 0.819 | 0.00505 | -0.096 | 162.055
3 | 0.881 | 0.00544 | -0.097 | 162.008
3.5 | 0.942 | 0.00587 | -0.098 | 160.507
4 | 1.004 | 0.00633 | -0.1 | 158.713
4.5 | 1.066 | 0.00691 | -0.101 | 154.157
5 | 1.12 | 0.00735 | -0.102 | 152.455
5.5 | 1.179 | 0.00812 | -0.103 | 145.079
6 | 1.236 | 0.00877 | -0.104 | 141.001
6.5 | 1.293 | 0.00991 | -0.105 | 130.501
7 | 1.347 | 0.01117 | -0.106 | 120.555
7.5 | 1.398 | 0.01165 | -0.107 | 120.03
8 | 1.448 | 0.01222 | -0.108 | 118.438
8.5 | 1.495 | 0.01255 | -0.11 | 119.075
9 | 1.507 | 0.01373 | -0.108 | 109.748
9.5 | 1.544 | 0.01442 | -0.109 | 107.079
10 | 1.577 | 0.01528 | -0.11 | 103.192
10.5 | 1.606 | 0.01599 | -0.111 | 100.461
11 | 1.631 | 0.01677 | -0.111 | 97.289
11.5 | 1.652 | 0.01784 | -0.112 | 92.596
12 | 1.668 | 0.01879 | -0.113 | 88.748
12.5 | 1.679 | 0.0197 | -0.114 | 85.197
13 | 1.684 | 0.02083 | -0.114 | 80.867
13.5 | 1.674 | 0.02205 | -0.115 | 75.927
14 | 1.657 | 0.02341 | -0.116 | 70.767
14.5 | 1.634 | 0.02482 | -0.116 | 65.841
15 | 1.606 | 0.02627 | -0.117 | 61.13
15.5 | 1.572 | 0.02779 | -0.118 | 56.567
16 | 1.533 | 0.02957 | -0.118 | 51.845
16.5 | 1.49 | 0.03145 | -0.119 | 47.378
17 | 1.443 | 0.034 | -0.119 | 42.431
17.5 | 1.392 | 0.03697 | -0.12 | 37.646
18 | 1.34 | 0.03977 | -0.12 | 33.686

## 116. Re 12M Mach 0.10 (2)
BIGFOIL.COM POLAR EXPORT
GA 40A615
GA 40A615 |  |  |  | Cl Max: | 1.8122 | at alpha= | 20 | deg
XFOIL ncrit=9 |  |  |  | L/D Max: | 236.304 | at alpha= | 3.5 | deg
Re: | 12000000 |  |  | Cd Min: | 0.06658 | at alpha= | 20 | deg
Mach: | 0.1 |  |  | Cl=0 at alpha= | -4.1577 | deg
|  |  |  | @ Cl=0.1, Cd= | 0.0054935
|  |  |  | @ Cl=0.4, Cd= | 0.0049664
|  |  |  | @ Cl=0.6, Cd= | 0.0039977
alpha (deg) | Cl | Cd | Cm | Cl/Cd
-19.5 | -1.1586 | 0.04319 | -0.127 | -26.8257
-19 | -1.2127 | 0.03307 | -0.1311 | -36.6707
-18.5 | -1.2198 | 0.02878 | -0.1305 | -42.3836
-18 | -1.2212 | 0.02552 | -0.1283 | -47.8527
-17.5 | -1.2028 | 0.02388 | -0.1259 | -50.3685
-17 | -1.2162 | 0.02091 | -0.1199 | -58.1636
-16.5 | -1.2003 | 0.01973 | -0.1151 | -60.8363
-16 | -1.1748 | 0.0191 | -0.1105 | -61.5079
-15.5 | -1.1509 | 0.01817 | -0.1058 | -63.3407
-15 | -1.1192 | 0.01695 | -0.1026 | -66.0295
-14.5 | -1.0856 | 0.01563 | -0.0996 | -69.4562
-14 | -1.0376 | 0.0152 | -0.0983 | -68.2632
-13.5 | -0.9938 | 0.01437 | -0.0966 | -69.158
-13 | -0.9495 | 0.01342 | -0.095 | -70.7526
-12.5 | -0.9023 | 0.01267 | -0.0937 | -71.2155
-12 | -0.8533 | 0.01198 | -0.0926 | -71.227
-11.5 | -0.8014 | 0.01153 | -0.092 | -69.5056
-11 | -0.7536 | 0.01062 | -0.0908 | -70.9605
-10.5 | -0.7034 | 0.00984 | -0.0899 | -71.4837
-10 | -0.6514 | 0.00925 | -0.0893 | -70.4216
-9.5 | -0.5988 | 0.00872 | -0.0888 | -68.6697
-9 | -0.5445 | 0.00829 | -0.0885 | -65.6815
-8.5 | -0.4902 | 0.00786 | -0.0882 | -62.3664
-8 | -0.4351 | 0.00753 | -0.0881 | -57.7822
-7.5 | -0.38 | 0.00718 | -0.088 | -52.9248
-7 | -0.3238 | 0.0069 | -0.0882 | -46.9275
-6.5 | -0.2671 | 0.00667 | -0.0884 | -40.045
-6 | -0.2103 | 0.00647 | -0.0886 | -32.5039
-5.5 | -0.1538 | 0.00625 | -0.0889 | -24.608
-5 | -0.0969 | 0.00603 | -0.0892 | -16.0697
-4.5 | -0.0393 | 0.00585 | -0.0896 | -6.7179
-4 | 0.0181 | 0.00567 | -0.09 | 3.1922
-3.5 | 0.0756 | 0.00554 | -0.0905 | 13.6462
-3 | 0.1333 | 0.00543 | -0.091 | 24.5488
-2.5 | 0.191 | 0.00532 | -0.0916 | 35.9023
-2 | 0.2493 | 0.00521 | -0.0922 | 47.8503
-1.5 | 0.3075 | 0.00511 | -0.0929 | 60.1761
-1 | 0.3656 | 0.00502 | -0.0936 | 72.8287
-0.5 | 0.4234 | 0.00493 | -0.0942 | 85.8824
0 | 0.4796 | 0.00472 | -0.0946 | 101.6102
0.5 | 0.5359 | 0.00446 | -0.095 | 120.157
1 | 0.5903 | 0.00405 | -0.0952 | 145.7531
1.5 | 0.6441 | 0.00376 | -0.0952 | 171.3032
2 | 0.7003 | 0.0036 | -0.0957 | 194.5278
2.5 | 0.7569 | 0.00355 | -0.0962 | 213.2113
3 | 0.8139 | 0.00357 | -0.0967 | 227.9832
3.5 | 0.8696 | 0.00368 | -0.0971 | 236.3043
4 | 0.9137 | 0.00441 | -0.0953 | 207.1882
4.5 | 0.9464 | 0.00564 | -0.0914 | 167.8014
5 | 0.9907 | 0.00621 | -0.0897 | 159.533
5.5 | 1.0325 | 0.00681 | -0.0875 | 151.6153
6 | 1.0714 | 0.0074 | -0.0847 | 144.7838
6.5 | 1.106 | 0.00798 | -0.0811 | 138.5965
7.5 | 1.2199 | 0.00941 | -0.0845 | 129.6387
8 | 1.2533 | 0.01007 | -0.0811 | 124.4588
8.5 | 1.2878 | 0.01083 | -0.0783 | 118.9104
9 | 1.324 | 0.01168 | -0.0761 | 113.3562
9.5 | 1.3604 | 0.01264 | -0.0743 | 107.6266
10 | 1.3967 | 0.01371 | -0.0727 | 101.8745
10.5 | 1.4296 | 0.01505 | -0.0709 | 94.99
11 | 1.4642 | 0.01635 | -0.0695 | 89.5535
11.5 | 1.4951 | 0.01791 | -0.0677 | 83.4785
12 | 1.5239 | 0.01962 | -0.0659 | 77.6707
12.5 | 1.5526 | 0.02135 | -0.0641 | 72.7213
13 | 1.577 | 0.02339 | -0.062 | 67.422
13.5 | 1.6018 | 0.02543 | -0.06 | 62.9886
14 | 1.6235 | 0.02777 | -0.058 | 58.4624
14.5 | 1.645 | 0.03019 | -0.0561 | 54.4882
15 | 1.6659 | 0.03276 | -0.0543 | 50.8516
15.5 | 1.6862 | 0.03539 | -0.0526 | 47.6462
16 | 1.7036 | 0.03833 | -0.0509 | 44.4456
16.5 | 1.7244 | 0.041 | -0.0494 | 42.0585
17 | 1.7415 | 0.04406 | -0.048 | 39.5256
17.5 | 1.7577 | 0.0473 | -0.0467 | 37.1607
18 | 1.7697 | 0.0509 | -0.0452 | 34.7682
18.5 | 1.779 | 0.05485 | -0.0438 | 32.4339
19 | 1.793 | 0.05839 | -0.0428 | 30.7073
19.5 | 1.8028 | 0.06241 | -0.0418 | 28.8864
20 | 1.8122 | 0.06658 | -0.0411 | 27.2184

## 117. Re 12M Mach 0.25 (1)
BIGFOIL.COM POLAR EXPORT
GA 40A615
GA 40A615 |  |  |  | Cl Max: | 1.633 | at alpha= | 12 | deg
JavaFoil+Calcfoil stall+Eppler ext transition |  |  |  | L/D Max: | 164.644 | at alpha= | 2.5 | deg
Re: | 12000000 |  |  | Cd Min: | 0.00459 | at alpha= | 0.5 | deg
Mach: | 0.25 |  |  | Cl=0 at alpha= | -4.123 | deg
|  |  |  | @ Cl=0.1, Cd= | 0.0057543
|  |  |  | @ Cl=0.4, Cd= | 0.0053224
|  |  |  | @ Cl=0.6, Cd= | 0.0046306
alpha (deg) | Cl | Cd | Cm | Cl/Cd
-14 | -0.166 | 0.09027 | -0.034 | -1.843
-13.5 | -0.211 | 0.08507 | -0.035 | -2.48
-13 | -0.248 | 0.08089 | -0.035 | -3.063
-12.5 | -0.279 | 0.07691 | -0.035 | -3.625
-12 | -0.305 | 0.0726 | -0.036 | -4.205
-11.5 | -0.326 | 0.0687 | -0.037 | -4.748
-11 | -0.342 | 0.06426 | -0.038 | -5.328
-10.5 | -0.353 | 0.0603 | -0.04 | -5.849
-10 | -0.357 | 0.0567 | -0.041 | -6.291
-9.5 | -0.356 | 0.05124 | -0.044 | -6.945
-9 | -0.416 | 0.00875 | -0.072 | -47.494
-8.5 | -0.403 | 0.00815 | -0.074 | -49.386
-8 | -0.377 | 0.00773 | -0.075 | -48.774
-7.5 | -0.344 | 0.00703 | -0.076 | -48.98
-7 | -0.306 | 0.00717 | -0.077 | -42.644
-6.5 | -0.262 | 0.00693 | -0.078 | -37.743
-6 | -0.213 | 0.00675 | -0.079 | -31.542
-5.5 | -0.16 | 0.0065 | -0.08 | -24.634
-5 | -0.104 | 0.00628 | -0.082 | -16.584
-4.5 | -0.046 | 0.00617 | -0.083 | -7.396
-4 | 0.015 | 0.00609 | -0.084 | 2.407
-3.5 | 0.076 | 0.0058 | -0.085 | 13.176
-3 | 0.139 | 0.00568 | -0.086 | 24.455
-2.5 | 0.202 | 0.00558 | -0.087 | 36.236
-2 | 0.266 | 0.00552 | -0.088 | 48.127
-1.5 | 0.329 | 0.00546 | -0.09 | 60.326
-1 | 0.394 | 0.00537 | -0.091 | 73.345
-0.5 | 0.457 | 0.00487 | -0.092 | 93.738
0 | 0.524 | 0.00474 | -0.093 | 110.458
0.5 | 0.587 | 0.00459 | -0.094 | 128.033
1 | 0.651 | 0.00479 | -0.095 | 135.806
1.5 | 0.714 | 0.00497 | -0.097 | 143.721
2 | 0.778 | 0.00508 | -0.098 | 153.077
2.5 | 0.841 | 0.00511 | -0.099 | 164.644
3 | 0.905 | 0.00553 | -0.1 | 163.752
3.5 | 0.968 | 0.00598 | -0.101 | 161.983
4 | 1.032 | 0.00652 | -0.102 | 158.19
4.5 | 1.095 | 0.00712 | -0.103 | 153.775
5 | 1.15 | 0.00756 | -0.105 | 152.139
5.5 | 1.21 | 0.00854 | -0.106 | 141.663
6 | 1.269 | 0.0092 | -0.107 | 137.957
6.5 | 1.326 | 0.01151 | -0.108 | 115.246
7 | 1.38 | 0.01175 | -0.109 | 117.471
7.5 | 1.432 | 0.01227 | -0.11 | 116.635
8 | 1.451 | 0.01324 | -0.109 | 109.539
8.5 | 1.492 | 0.0137 | -0.11 | 108.855
9 | 1.528 | 0.01475 | -0.111 | 103.621
9.5 | 1.56 | 0.01555 | -0.112 | 100.328
10 | 1.588 | 0.01654 | -0.112 | 95.975
10.5 | 1.609 | 0.01738 | -0.113 | 92.553
11 | 1.624 | 0.01841 | -0.114 | 88.193
11.5 | 1.632 | 0.01966 | -0.115 | 83.029
12 | 1.633 | 0.02082 | -0.115 | 78.427
12.5 | 1.627 | 0.02207 | -0.116 | 73.711
13 | 1.612 | 0.02333 | -0.117 | 69.092
13.5 | 1.573 | 0.02485 | -0.117 | 63.274
14 | 1.522 | 0.0266 | -0.118 | 57.227
14.5 | 1.461 | 0.02835 | -0.119 | 51.523
15 | 1.389 | 0.03045 | -0.119 | 45.607
15.5 | 1.307 | 0.0327 | -0.12 | 39.981
16 | 1.216 | 0.03628 | -0.12 | 33.513
16.5 | 1.116 | 0.04079 | -0.12 | 27.348
17 | 1.007 | 0.04714 | -0.12 | 21.363

## 118. Re 12M Mach 0.25 (2)
BIGFOIL.COM POLAR EXPORT
GA 40A615
GA 40A615 |  |  |  | Cl Max: | 1.784 | at alpha= | 20 | deg
XFOIL ncrit=9 |  |  |  | L/D Max: | 243.432 | at alpha= | 3.5 | deg
Re: | 12000000 |  |  | Cd Min: | 0.21052 | at alpha= | -20 | deg
Mach: | 0.25 |  |  | Cl=0 at alpha= | -4.1574 | deg
|  |  |  | @ Cl=0.1, Cd= | 0.005563
|  |  |  | @ Cl=0.4, Cd= | 0.0050315
|  |  |  | @ Cl=0.6, Cd= | 0.0042081
alpha (deg) | Cl | Cd | Cm | Cl/Cd
-20 | -0.3834 | 0.21052 | -0.039 | -1.8212
-19.5 | -0.3655 | 0.20428 | -0.0428 | -1.7892
-19 | -0.346 | 0.19844 | -0.0465 | -1.7436
-18.5 | -0.3332 | 0.19042 | -0.0504 | -1.7498
-17 | -0.2858 | 0.16963 | -0.0617 | -1.6848
-16.5 | -0.2671 | 0.16384 | -0.0653 | -1.6302
-16 | -0.2541 | 0.15617 | -0.069 | -1.6271
-15.5 | -0.24 | 0.14909 | -0.0727 | -1.6098
-15 | -0.2185 | 0.14436 | -0.0759 | -1.5136
-14.5 | -0.1988 | 0.13869 | -0.0791 | -1.4334
-13.5 | -0.6343 | 0.04158 | -0.1339 | -15.2549
-13 | -0.7917 | 0.02748 | -0.1301 | -28.81
-12.5 | -0.8397 | 0.02273 | -0.1186 | -36.9424
-12 | -0.834 | 0.01892 | -0.1125 | -44.0803
-11.5 | -0.7947 | 0.01728 | -0.1093 | -45.9896
-11 | -0.759 | 0.015 | -0.1057 | -50.6
-10.5 | -0.7166 | 0.01312 | -0.1028 | -54.6189
-10 | -0.6726 | 0.0113 | -0.1 | -59.5221
-9.5 | -0.6222 | 0.01003 | -0.0979 | -62.0339
-9 | -0.5671 | 0.00924 | -0.0966 | -61.3745
-8.5 | -0.5114 | 0.00854 | -0.0953 | -59.8829
-8 | -0.4541 | 0.00805 | -0.0945 | -56.4099
-7.5 | -0.3963 | 0.00757 | -0.0938 | -52.3514
-7 | -0.3376 | 0.00719 | -0.0933 | -46.9541
-6.5 | -0.2787 | 0.00687 | -0.093 | -40.5677
-6 | -0.2196 | 0.00662 | -0.0929 | -33.1722
-5.5 | -0.16 | 0.0064 | -0.0929 | -25
-5 | -0.1005 | 0.00614 | -0.0929 | -16.3681
-4.5 | -0.0409 | 0.00592 | -0.0931 | -6.9088
-4 | 0.0188 | 0.00575 | -0.0934 | 3.2696
-3.5 | 0.0784 | 0.00561 | -0.0937 | 13.975
-3 | 0.1381 | 0.00548 | -0.0941 | 25.2007
-2.5 | 0.1983 | 0.00535 | -0.0947 | 37.0654
-2 | 0.2586 | 0.00524 | -0.0953 | 49.3511
-1.5 | 0.3187 | 0.00513 | -0.0959 | 62.1248
-1 | 0.3787 | 0.00506 | -0.0966 | 74.8419
-0.5 | 0.4384 | 0.00498 | -0.0972 | 88.0321
0 | 0.4968 | 0.00477 | -0.0976 | 104.1509
0.5 | 0.5551 | 0.00449 | -0.0981 | 123.6303
1.5 | 0.6666 | 0.00379 | -0.0982 | 175.8839
2 | 0.7247 | 0.00363 | -0.0986 | 199.6419
2.5 | 0.7835 | 0.00358 | -0.0992 | 218.8547
3 | 0.8425 | 0.0036 | -0.0997 | 234.0278
3.5 | 0.9007 | 0.0037 | -0.1001 | 243.4324
4 | 0.9502 | 0.00423 | -0.0989 | 224.6336
4.5 | 0.9779 | 0.00566 | -0.0936 | 172.7739
5 | 1.0205 | 0.00632 | -0.0911 | 161.4715
5.5 | 1.061 | 0.00695 | -0.0882 | 152.6619
6 | 1.0946 | 0.00764 | -0.0839 | 143.2723
6.5 | 1.1148 | 0.00822 | -0.0767 | 135.6204
7 | 1.1558 | 0.00896 | -0.0746 | 128.9955
8 | 1.2649 | 0.01121 | -0.0774 | 112.8368
8.5 | 1.3009 | 0.01235 | -0.0751 | 105.336
9 | 1.337 | 0.01363 | -0.073 | 98.0924
9.5 | 1.3737 | 0.01497 | -0.0712 | 91.7635
10 | 1.4087 | 0.01647 | -0.0693 | 85.5313
10.5 | 1.4408 | 0.01818 | -0.0672 | 79.2519
11 | 1.4735 | 0.01988 | -0.0653 | 74.1197
11.5 | 1.5011 | 0.02189 | -0.0629 | 68.5747
12 | 1.5292 | 0.02392 | -0.0606 | 63.9298
12.5 | 1.554 | 0.02621 | -0.0582 | 59.2903
13 | 1.5788 | 0.02861 | -0.0559 | 55.1835
13.5 | 1.6009 | 0.03128 | -0.0535 | 51.1797
14 | 1.6233 | 0.03402 | -0.0514 | 47.716
14.5 | 1.6434 | 0.03698 | -0.0492 | 44.4402
15 | 1.6629 | 0.0401 | -0.0471 | 41.4688
15.5 | 1.6853 | 0.04297 | -0.0452 | 39.2204
16 | 1.7038 | 0.04629 | -0.0434 | 36.8071
16.5 | 1.7198 | 0.04991 | -0.0415 | 34.458
17 | 1.7322 | 0.05387 | -0.0397 | 32.1552
17.5 | 1.7451 | 0.05791 | -0.0381 | 30.1347
18 | 1.7571 | 0.06206 | -0.0367 | 28.3129
18.5 | 1.7675 | 0.0665 | -0.0354 | 26.5789
19 | 1.7756 | 0.07128 | -0.0343 | 24.9102
19.5 | 1.7814 | 0.07633 | -0.0334 | 23.3381
20 | 1.784 | 0.08186 | -0.0328 | 21.7933

## 119. Re 12M Mach 0.50 (1)
BIGFOIL.COM POLAR EXPORT
GA 40A615
GA 40A615 |  |  |  | Cl Max: | 1.524 | at alpha= | 8 | deg
JavaFoil+Calcfoil stall+Eppler ext transition |  |  |  | L/D Max: | 172.81 | at alpha= | 2.5 | deg
Re: | 12000000 |  |  | Cd Min: | 0.00489 | at alpha= | 0.5 | deg
Mach: | 0.5 |  |  | Cl=0 at alpha= | -4.125 | deg
|  |  |  | @ Cl=0.1, Cd= | 0.0062146
|  |  |  | @ Cl=0.4, Cd= | 0.0057033
|  |  |  | @ Cl=0.6, Cd= | 0.0050008
alpha (deg) | Cl | Cd | Cm | Cl/Cd
-20 | -0.886 | 0.16221 | -0.034 | -5.462
-19.5 | -0.86 | 0.15558 | -0.035 | -5.527
-19 | -0.835 | 0.14273 | -0.036 | -5.85
-18.5 | -0.808 | 0.13512 | -0.037 | -5.98
-18 | -0.78 | 0.12998 | -0.037 | -6.002
-17.5 | -0.751 | 0.12659 | -0.037 | -5.936
-17 | -0.723 | 0.1221 | -0.037 | -5.924
-16.5 | -0.695 | 0.11691 | -0.037 | -5.946
-16 | -0.666 | 0.1147 | -0.037 | -5.809
-15.5 | -0.638 | 0.11138 | -0.037 | -5.729
-15 | -0.61 | 0.10563 | -0.037 | -5.779
-14.5 | -0.583 | 0.10374 | -0.037 | -5.618
-14 | -0.555 | 0.09756 | -0.038 | -5.691
-13.5 | -0.528 | 0.09459 | -0.039 | -5.58
-13 | -0.5 | 0.08956 | -0.039 | -5.583
-12.5 | -0.472 | 0.08232 | -0.04 | -5.738
-12 | -0.445 | 0.07582 | -0.041 | -5.87
-11.5 | -0.418 | 0.06863 | -0.044 | -6.097
-11 | -0.393 | 0.06108 | -0.048 | -6.44
-10.5 | -0.368 | 0.05465 | -0.052 | -6.729
-10 | -0.391 | 0.01372 | -0.075 | -28.5
-9.5 | -0.368 | 0.01019 | -0.079 | -36.168
-9 | -0.275 | 0.06064 | -0.039 | -4.534
-8.5 | -0.247 | 0.05216 | -0.042 | -4.745
-8 | -0.221 | 0.04603 | -0.049 | -4.806
-7.5 | -0.235 | 0.00756 | -0.085 | -31.08
-7 | -0.166 | 0.03782 | -0.056 | -4.39
-6.5 | -0.135 | 0.04184 | -0.045 | -3.221
-6 | -0.107 | 0.03882 | -0.048 | -2.751
-5.5 | -0.096 | 0.00713 | -0.09 | -13.481
-5 | -0.102 | 0.0069 | -0.091 | -14.713
-4.5 | -0.048 | 0.00665 | -0.092 | -7.179
-4 | 0.016 | 0.00649 | -0.094 | 2.436
-3.5 | 0.084 | 0.00629 | -0.095 | 13.316
-3 | 0.154 | 0.00596 | -0.096 | 25.812
-2.5 | 0.225 | 0.0059 | -0.098 | 38.109
-2 | 0.296 | 0.00578 | -0.099 | 51.246
-1.5 | 0.368 | 0.00573 | -0.1 | 64.208
-1 | 0.44 | 0.00567 | -0.101 | 77.534
-0.5 | 0.51 | 0.00581 | -0.103 | 87.832
0 | 0.585 | 0.00503 | -0.104 | 116.503
0.5 | 0.657 | 0.00489 | -0.105 | 134.232
1 | 0.728 | 0.00513 | -0.107 | 141.96
1.5 | 0.799 | 0.00532 | -0.108 | 150.081
2 | 0.87 | 0.0055 | -0.109 | 158.153
2.5 | 0.941 | 0.00544 | -0.11 | 172.81
3 | 1.012 | 0.00612 | -0.112 | 165.345
3.5 | 1.083 | 0.00675 | -0.113 | 160.335
4 | 1.154 | 0.00752 | -0.114 | 153.354
4.5 | 1.224 | 0.00827 | -0.116 | 148.002
5 | 1.282 | 0.0095 | -0.117 | 134.907
5.5 | 1.319 | 0.01071 | -0.116 | 123.218
6 | 1.374 | 0.01242 | -0.116 | 110.599
6.5 | 1.424 | 0.01459 | -0.117 | 97.549
7 | 1.468 | 0.01574 | -0.118 | 93.303
7.5 | 1.503 | 0.01669 | -0.119 | 90.09
8 | 1.524 | 0.01822 | -0.12 | 83.601
8.5 | 1.522 | 0.01961 | -0.121 | 77.617
9 | 1.478 | 0.02131 | -0.121 | 69.34
9.5 | 1.312 | 0.02312 | -0.122 | 56.752
10 | 0.946 | 0.02526 | -0.123 | 37.461
10.5 | 0.977 | 0.02733 | -0.124 | 35.731
11 | 1.008 | 0.02819 | -0.125 | 35.766
11.5 | 1.037 | 0.03172 | -0.125 | 32.683
12 | 1.067 | 0.03279 | -0.126 | 32.545
12.5 | 0.935 | 0.09506 | -0.064 | 9.835
13 | 1.123 | 0.0402 | -0.127 | 27.933

## 120. Re 12M Mach 0.50 (2)
BIGFOIL.COM POLAR EXPORT
GA 40A615
GA 40A615 |  |  |  | Cl Max: | 1.5872 | at alpha= | 13.5 | deg
XFOIL ncrit=9 |  |  |  | L/D Max: | 273.58 | at alpha= | 4 | deg
Re: | 12000000 |  |  | Cd Min: | 0.227 | at alpha= | -20 | deg
Mach: | 0.5 |  |  | Cl=0 at alpha= | -4.1527 | deg
|  |  |  | @ Cl=0.1, Cd= | 0.0058654
|  |  |  | @ Cl=0.4, Cd= | 0.0052905
|  |  |  | @ Cl=0.6, Cd= | 0.0048669
alpha (deg) | Cl | Cd | Cm | Cl/Cd
-20 | -0.4033 | 0.227 | -0.0392 | -1.7767
-19.5 | -0.3799 | 0.22061 | -0.0438 | -1.722
-19 | -0.357 | 0.21402 | -0.0482 | -1.6681
-18.5 | -0.3357 | 0.20653 | -0.0526 | -1.6254
-18 | -0.3143 | 0.19939 | -0.0569 | -1.5763
-17.5 | -0.2929 | 0.19194 | -0.0612 | -1.526
-17 | -0.273 | 0.18415 | -0.0655 | -1.4825
-16.5 | -0.254 | 0.17619 | -0.0696 | -1.4416
-16 | -0.2338 | 0.16895 | -0.0738 | -1.3838
-15 | -0.1927 | 0.15496 | -0.0819 | -1.2435
-14.5 | -0.1691 | 0.1491 | -0.0857 | -1.1341
-14 | -0.1547 | 0.14062 | -0.0898 | -1.1001
-13.5 | -0.1353 | 0.13379 | -0.0935 | -1.0113
-13 | -0.1148 | 0.12754 | -0.0972 | -0.90011
-12.5 | -0.0991 | 0.12014 | -0.1009 | -0.82487
-12 | -0.0829 | 0.11311 | -0.1046 | -0.73291
-11.5 | -0.0736 | 0.10495 | -0.1084 | -0.70129
-11 | -0.0675 | 0.09662 | -0.1123 | -0.69861
-10.5 | -0.0652 | 0.08811 | -0.1163 | -0.73998
-10 | -0.0612 | 0.08035 | -0.1201 | -0.76167
-9.5 | -0.0627 | 0.07216 | -0.1242 | -0.8689
-8.5 | -0.079 | 0.0553 | -0.1333 | -1.4286
-8 | -0.0779 | 0.04743 | -0.1404 | -1.6424
-7.5 | -0.127 | 0.03953 | -0.1409 | -3.2127
-7 | -0.1527 | 0.03346 | -0.1361 | -4.5637
-6.5 | -0.1596 | 0.02675 | -0.1314 | -5.9664
-6 | -0.1538 | 0.01996 | -0.1259 | -7.7054
-5.5 | -0.155 | 0.01098 | -0.118 | -14.1166
-5 | -0.1131 | 0.0074 | -0.1129 | -15.2838
-4.5 | -0.048 | 0.00659 | -0.1106 | -7.2838
-4 | 0.0211 | 0.00615 | -0.1094 | 3.4309
-3.5 | 0.0914 | 0.00589 | -0.1089 | 15.5178
-3 | 0.1612 | 0.00569 | -0.1087 | 28.3304
-2.5 | 0.2307 | 0.00553 | -0.1087 | 41.7179
-2 | 0.2998 | 0.00542 | -0.109 | 55.3137
-1.5 | 0.3688 | 0.00534 | -0.1094 | 69.0637
-1 | 0.4382 | 0.00523 | -0.11 | 83.7859
-0.5 | 0.5076 | 0.00513 | -0.1107 | 98.9474
0 | 0.5757 | 0.00497 | -0.1113 | 115.835
0.5 | 0.6417 | 0.00469 | -0.1116 | 136.823
1 | 0.7048 | 0.00426 | -0.1115 | 165.446
1.5 | 0.7681 | 0.00394 | -0.1114 | 194.9492
2 | 0.8354 | 0.00377 | -0.1118 | 221.5915
2.5 | 0.9037 | 0.00375 | -0.1123 | 240.9867
3 | 0.9722 | 0.0038 | -0.1128 | 255.8421
3.5 | 1.0421 | 0.00385 | -0.1134 | 270.6753
4 | 1.108 | 0.00405 | -0.1131 | 273.5802
4.5 | 1.1424 | 0.00516 | -0.1069 | 221.3953
5 | 1.1463 | 0.00664 | -0.0952 | 172.6355
5.5 | 1.1437 | 0.00764 | -0.082 | 149.699
6 | 1.1378 | 0.00919 | -0.0698 | 123.8085
7.5 | 1.2647 | 0.0192 | -0.0727 | 65.8698
8 | 1.2896 | 0.02189 | -0.0687 | 58.9127
8.5 | 1.3168 | 0.02453 | -0.0649 | 53.6812
9 | 1.3475 | 0.0271 | -0.0615 | 49.7232
9.5 | 1.3804 | 0.02969 | -0.0583 | 46.4938
10 | 1.4127 | 0.03237 | -0.055 | 43.6423
10.5 | 1.4437 | 0.03525 | -0.0517 | 40.956
11 | 1.4756 | 0.03818 | -0.0484 | 38.6485
11.5 | 1.5034 | 0.04148 | -0.045 | 36.244
12 | 1.5313 | 0.04491 | -0.0416 | 34.0971
12.5 | 1.5576 | 0.04856 | -0.0381 | 32.0758
13 | 1.5805 | 0.05263 | -0.0345 | 30.0304
13.5 | 1.5872 | 0.05802 | -0.0306 | 27.3561
14 | 1.5745 | 0.06514 | -0.027 | 24.171
14.5 | 1.5496 | 0.07357 | -0.024 | 21.0629
15 | 1.5191 | 0.08286 | -0.0222 | 18.3333
15.5 | 1.4827 | 0.09315 | -0.0217 | 15.9173
16 | 1.4444 | 0.1043 | -0.0227 | 13.8485
16.5 | 1.4072 | 0.11592 | -0.0252 | 12.1394
17 | 1.3723 | 0.12812 | -0.0293 | 10.7111
17.5 | 1.3417 | 0.14031 | -0.0344 | 9.5624
18 | 1.3119 | 0.15324 | -0.041 | 8.5611
18.5 | 1.2882 | 0.16604 | -0.0484 | 7.7584

## 121. Re 14M Mach 0.00 (1)
BIGFOIL.COM POLAR EXPORT
GA 40A615
GA 40A615 |  |  |  | Cl Max: | 1.695 | at alpha= | 13 | deg
JavaFoil+Calcfoil stall+Eppler ext transition |  |  |  | L/D Max: | 153.447 | at alpha= | 3 | deg
Re: | 14000000 |  |  | Cd Min: | 0.00475 | at alpha= | 1 | deg
Mach: | 0 |  |  | Cl=0 at alpha= | -4.1186 | deg
|  |  |  | @ Cl=0.1, Cd= | 0.0056231
|  |  |  | @ Cl=0.4, Cd= | 0.0051423
|  |  |  | @ Cl=0.6, Cd= | 0.0047943
alpha (deg) | Cl | Cd | Cm | Cl/Cd
-16 | -0.433 | 0.10227 | -0.033 | -4.233
-15.5 | -0.442 | 0.09724 | -0.034 | -4.55
-15 | -0.451 | 0.09235 | -0.034 | -4.883
-14.5 | -0.457 | 0.089 | -0.034 | -5.138
-14 | -0.463 | 0.08491 | -0.035 | -5.45
-13.5 | -0.467 | 0.08042 | -0.035 | -5.803
-13 | -0.47 | 0.07548 | -0.037 | -6.22
-12.5 | -0.47 | 0.06963 | -0.039 | -6.755
-12 | -0.47 | 0.06292 | -0.042 | -7.474
-11.5 | -0.537 | 0.0138 | -0.062 | -38.927
-11 | -0.547 | 0.00933 | -0.066 | -58.631
-10.5 | -0.533 | 0.00853 | -0.067 | -62.487
-10 | -0.514 | 0.00851 | -0.068 | -60.455
-9.5 | -0.491 | 0.00817 | -0.069 | -60.079
-9 | -0.463 | 0.00781 | -0.07 | -59.287
-8.5 | -0.431 | 0.007 | -0.071 | -61.512
-8 | -0.394 | 0.00672 | -0.072 | -58.691
-7.5 | -0.354 | 0.00694 | -0.074 | -50.976
-7 | -0.309 | 0.00673 | -0.075 | -45.966
-6.5 | -0.262 | 0.00656 | -0.076 | -39.89
-6 | -0.211 | 0.00633 | -0.077 | -33.318
-5.5 | -0.158 | 0.00621 | -0.078 | -25.361
-5 | -0.102 | 0.00588 | -0.079 | -17.341
-4.5 | -0.045 | 0.00598 | -0.08 | -7.459
-4 | 0.014 | 0.00573 | -0.081 | 2.493
-3.5 | 0.074 | 0.00567 | -0.082 | 13.1
-3 | 0.135 | 0.00556 | -0.083 | 24.268
-2.5 | 0.196 | 0.00546 | -0.085 | 35.888
-2 | 0.258 | 0.00541 | -0.086 | 47.622
-1.5 | 0.319 | 0.00531 | -0.087 | 60.08
-1 | 0.381 | 0.00527 | -0.088 | 72.385
-0.5 | 0.442 | 0.00486 | -0.089 | 91.057
0 | 0.507 | 0.00482 | -0.09 | 105.251
0.5 | 0.569 | 0.00484 | -0.091 | 117.463
1 | 0.63 | 0.00475 | -0.092 | 132.557
1.5 | 0.692 | 0.0049 | -0.093 | 141.096
2 | 0.753 | 0.00519 | -0.095 | 145.015
2.5 | 0.815 | 0.00533 | -0.096 | 152.704
3 | 0.876 | 0.00571 | -0.097 | 153.447
3.5 | 0.938 | 0.00615 | -0.098 | 152.506
4 | 0.999 | 0.00692 | -0.099 | 144.455
4.5 | 1.06 | 0.00705 | -0.1 | 150.349
5 | 1.115 | 0.00745 | -0.101 | 149.621
5.5 | 1.173 | 0.00816 | -0.102 | 143.731
6 | 1.23 | 0.00901 | -0.103 | 136.547
6.5 | 1.287 | 0.01035 | -0.105 | 124.262
7 | 1.34 | 0.01046 | -0.106 | 128.117
7.5 | 1.392 | 0.01137 | -0.107 | 122.433
8 | 1.442 | 0.01183 | -0.108 | 121.921
8.5 | 1.489 | 0.01225 | -0.109 | 121.56
9 | 1.533 | 0.01302 | -0.11 | 117.761
9.5 | 1.574 | 0.01356 | -0.111 | 116.071
10 | 1.577 | 0.01463 | -0.11 | 107.787
10.5 | 1.607 | 0.01542 | -0.11 | 104.214
11 | 1.633 | 0.01613 | -0.111 | 101.269
11.5 | 1.655 | 0.01687 | -0.112 | 98.12
12 | 1.673 | 0.01788 | -0.113 | 93.558
12.5 | 1.687 | 0.01885 | -0.113 | 89.501
13 | 1.695 | 0.01977 | -0.114 | 85.762
13.5 | 1.688 | 0.0209 | -0.115 | 80.783
14 | 1.676 | 0.02198 | -0.115 | 76.248
14.5 | 1.657 | 0.02354 | -0.116 | 70.378
15 | 1.633 | 0.02485 | -0.117 | 65.739
15.5 | 1.605 | 0.02636 | -0.117 | 60.873
16 | 1.572 | 0.02788 | -0.118 | 56.374
16.5 | 1.534 | 0.0297 | -0.118 | 51.648
17 | 1.492 | 0.03204 | -0.119 | 46.574
17.5 | 1.448 | 0.0348 | -0.119 | 41.605
18 | 1.402 | 0.03726 | -0.12 | 37.622

## 122. Re 14M Mach 0.00 (2)
BIGFOIL.COM POLAR EXPORT
GA 40A615
GA 40A615 |  |  |  | Cl Max: | 1.8356 | at alpha= | 20 | deg
XFOIL ncrit=9 |  |  |  | L/D Max: | 226.611 | at alpha= | 3 | deg
Re: | 14000000 |  |  | Cd Min: | 0.06204 | at alpha= | 20 | deg
Mach: | 0 |  |  | Cl=0 at alpha= | -4.1553 | deg
|  |  |  | @ Cl=0.1, Cd= | 0.0053519
|  |  |  | @ Cl=0.4, Cd= | 0.0048554
|  |  |  | @ Cl=0.6, Cd= | 0.0040225
alpha (deg) | Cl | Cd | Cm | Cl/Cd
-20 | -1.3193 | 0.03019 | -0.128 | -43.6999
-19.5 | -1.3168 | 0.02695 | -0.1269 | -48.8609
-19 | -1.3209 | 0.02379 | -0.1241 | -55.5233
-18.5 | -1.3115 | 0.0218 | -0.121 | -60.1606
-18 | -1.3001 | 0.0202 | -0.117 | -64.3614
-17.5 | -1.2793 | 0.0192 | -0.1133 | -66.6302
-17 | -1.2749 | 0.01775 | -0.1064 | -71.8254
-16.5 | -1.2502 | 0.01701 | -0.1019 | -73.4979
-16 | -1.2122 | 0.01638 | -0.0997 | -74.0049
-15.5 | -1.1735 | 0.01561 | -0.0976 | -75.1762
-15 | -1.1341 | 0.01476 | -0.0956 | -76.836
-14.5 | -1.0934 | 0.01382 | -0.0938 | -79.1172
-14 | -1.0457 | 0.01339 | -0.0929 | -78.0956
-13.5 | -0.9992 | 0.01273 | -0.0918 | -78.4918
-13 | -0.9525 | 0.01203 | -0.0907 | -79.1771
-12.5 | -0.9038 | 0.01143 | -0.0899 | -79.0726
-12 | -0.8539 | 0.01087 | -0.0892 | -78.5557
-11.5 | -0.8023 | 0.01048 | -0.0888 | -76.5553
-11 | -0.7509 | 0.00996 | -0.0884 | -75.3916
-10.5 | -0.6992 | 0.00944 | -0.088 | -74.0678
-10 | -0.6475 | 0.00892 | -0.0875 | -72.5897
-9.5 | -0.5951 | 0.00839 | -0.0872 | -70.9297
-9 | -0.5412 | 0.008 | -0.0871 | -67.65
-8.5 | -0.4875 | 0.0076 | -0.0869 | -64.1447
-8 | -0.4327 | 0.00729 | -0.0869 | -59.3553
-7.5 | -0.378 | 0.00692 | -0.087 | -54.6243
-7 | -0.3222 | 0.00666 | -0.0872 | -48.3784
-6.5 | -0.266 | 0.00645 | -0.0874 | -41.2403
-6 | -0.2097 | 0.00627 | -0.0878 | -33.445
-5.5 | -0.1531 | 0.00607 | -0.0881 | -25.2224
-5 | -0.0964 | 0.00585 | -0.0885 | -16.4786
-4.5 | -0.0393 | 0.00568 | -0.089 | -6.919
-4 | 0.0177 | 0.00552 | -0.0894 | 3.2065
-3.5 | 0.0749 | 0.0054 | -0.0899 | 13.8704
-3 | 0.1323 | 0.00529 | -0.0905 | 25.0095
-2.5 | 0.1901 | 0.00516 | -0.0911 | 36.8411
-2 | 0.248 | 0.00507 | -0.0918 | 48.9152
-1.5 | 0.3058 | 0.00497 | -0.0924 | 61.5292
-1 | 0.3634 | 0.0049 | -0.0931 | 74.1633
-0.5 | 0.4208 | 0.00483 | -0.0937 | 87.1222
0 | 0.4776 | 0.00463 | -0.0942 | 103.1533
0.5 | 0.5339 | 0.0044 | -0.0947 | 121.3409
1 | 0.588 | 0.0041 | -0.0949 | 143.4146
1.5 | 0.6422 | 0.00375 | -0.0951 | 171.2533
2 | 0.6974 | 0.00358 | -0.0954 | 194.8045
2.5 | 0.7534 | 0.00353 | -0.0959 | 213.4278
3 | 0.809 | 0.00357 | -0.0963 | 226.6106
3.5 | 0.8618 | 0.00381 | -0.0962 | 226.1942
4 | 0.8982 | 0.0049 | -0.093 | 183.3061
4.5 | 0.938 | 0.00575 | -0.0905 | 163.1304
5 | 0.9836 | 0.00626 | -0.0891 | 157.1246
5.5 | 1.0252 | 0.00686 | -0.0869 | 149.4461
6 | 1.0665 | 0.00739 | -0.0847 | 144.3166
6.5 | 1.1049 | 0.0079 | -0.082 | 139.8608
7 | 1.1359 | 0.0084 | -0.0776 | 135.2262
7.5 | 1.175 | 0.00892 | -0.0754 | 131.7265
8.5 | 1.2956 | 0.01029 | -0.0808 | 125.9086
9 | 1.3315 | 0.01102 | -0.0784 | 120.8258
9.5 | 1.3686 | 0.01182 | -0.0766 | 115.7868
10 | 1.4041 | 0.01279 | -0.0748 | 109.7811
10.5 | 1.4389 | 0.01391 | -0.0731 | 103.4436
11 | 1.4736 | 0.0151 | -0.0716 | 97.5894
11.5 | 1.5045 | 0.01656 | -0.0699 | 90.8514
12 | 1.5351 | 0.0181 | -0.0682 | 84.8122
12.5 | 1.5639 | 0.01976 | -0.0665 | 79.1447
13 | 1.5896 | 0.02164 | -0.0645 | 73.4566
13.5 | 1.6151 | 0.02354 | -0.0626 | 68.6109
14 | 1.6362 | 0.02578 | -0.0605 | 63.4678
14.5 | 1.6595 | 0.02796 | -0.0587 | 59.3526
15 | 1.6796 | 0.03046 | -0.0568 | 55.1412
15.5 | 1.7005 | 0.03295 | -0.0552 | 51.6085
16 | 1.7196 | 0.03561 | -0.0535 | 48.2898
16.5 | 1.7406 | 0.03817 | -0.0521 | 45.6013
17 | 1.7583 | 0.04103 | -0.0506 | 42.854
17.5 | 1.775 | 0.04407 | -0.0493 | 40.2768
18 | 1.7874 | 0.04757 | -0.0479 | 37.5741
18.5 | 1.7986 | 0.05117 | -0.0465 | 35.1495
19 | 1.8138 | 0.05443 | -0.0454 | 33.3235
19.5 | 1.8255 | 0.05817 | -0.0445 | 31.3822
20 | 1.8356 | 0.06204 | -0.0437 | 29.5874

## 123. Re 14M Mach 0.10 (1)
BIGFOIL.COM POLAR EXPORT
GA 40A615
GA 40A615 |  |  |  | Cl Max: | 1.687 | at alpha= | 13 | deg
JavaFoil+Calcfoil stall+Eppler ext transition |  |  |  | L/D Max: | 154.474 | at alpha= | 3 | deg
Re: | 14000000 |  |  | Cd Min: | 0.00478 | at alpha= | 1 | deg
Mach: | 0.1 |  |  | Cl=0 at alpha= | -4.1186 | deg
|  |  |  | @ Cl=0.1, Cd= | 0.0056239
|  |  |  | @ Cl=0.4, Cd= | 0.0051103
|  |  |  | @ Cl=0.6, Cd= | 0.0048226
alpha (deg) | Cl | Cd | Cm | Cl/Cd
-16 | -0.395 | 0.10244 | -0.033 | -3.857
-15.5 | -0.406 | 0.09873 | -0.033 | -4.117
-15 | -0.418 | 0.0937 | -0.034 | -4.458
-14.5 | -0.427 | 0.09047 | -0.034 | -4.718
-14 | -0.435 | 0.08542 | -0.035 | -5.098
-13.5 | -0.442 | 0.0814 | -0.035 | -5.431
-13 | -0.447 | 0.07748 | -0.036 | -5.768
-12.5 | -0.45 | 0.07181 | -0.037 | -6.27
-12 | -0.451 | 0.0665 | -0.039 | -6.785
-11.5 | -0.466 | 0.04577 | -0.05 | -10.186
-11 | -0.53 | 0.00996 | -0.066 | -53.173
-10.5 | -0.522 | 0.00876 | -0.067 | -59.555
-10 | -0.506 | 0.00856 | -0.069 | -59.146
-9.5 | -0.485 | 0.00826 | -0.07 | -58.676
-9 | -0.459 | 0.00794 | -0.071 | -57.8
-8.5 | -0.428 | 0.00713 | -0.072 | -60.028
-8 | -0.393 | 0.00676 | -0.073 | -58.05
-7.5 | -0.353 | 0.007 | -0.074 | -50.448
-7 | -0.309 | 0.00679 | -0.075 | -45.564
-6.5 | -0.262 | 0.00662 | -0.076 | -39.579
-6 | -0.211 | 0.00639 | -0.077 | -33.085
-5.5 | -0.158 | 0.00617 | -0.078 | -25.633
-5 | -0.102 | 0.00597 | -0.079 | -17.137
-4.5 | -0.045 | 0.00595 | -0.081 | -7.517
-4 | 0.014 | 0.00577 | -0.082 | 2.484
-3.5 | 0.075 | 0.00571 | -0.083 | 13.064
-3 | 0.136 | 0.0055 | -0.084 | 24.628
-2.5 | 0.197 | 0.00541 | -0.085 | 36.408
-2 | 0.259 | 0.00536 | -0.086 | 48.304
-1.5 | 0.321 | 0.00526 | -0.087 | 60.963
-1 | 0.383 | 0.00522 | -0.088 | 73.436
-0.5 | 0.445 | 0.00482 | -0.089 | 92.22
0 | 0.51 | 0.00485 | -0.091 | 105.167
0.5 | 0.571 | 0.00486 | -0.092 | 117.481
1 | 0.633 | 0.00478 | -0.093 | 132.402
1.5 | 0.695 | 0.00493 | -0.094 | 141.021
2 | 0.757 | 0.00523 | -0.095 | 144.833
2.5 | 0.819 | 0.00537 | -0.096 | 152.574
3 | 0.881 | 0.0057 | -0.097 | 154.474
3.5 | 0.942 | 0.00619 | -0.098 | 152.29
4 | 1.004 | 0.00694 | -0.1 | 144.679
4.5 | 1.066 | 0.00708 | -0.101 | 150.624
5 | 1.12 | 0.00752 | -0.102 | 148.935
5.5 | 1.179 | 0.00824 | -0.103 | 142.978
6 | 1.236 | 0.0091 | -0.104 | 135.85
6.5 | 1.293 | 0.01045 | -0.105 | 123.7
7 | 1.347 | 0.01056 | -0.106 | 127.477
7.5 | 1.398 | 0.01147 | -0.107 | 121.946
8 | 1.448 | 0.01196 | -0.108 | 121.045
8.5 | 1.495 | 0.01239 | -0.109 | 120.672
9 | 1.538 | 0.01317 | -0.11 | 116.844
9.5 | 1.546 | 0.01419 | -0.109 | 108.972
10 | 1.58 | 0.01484 | -0.11 | 106.425
10.5 | 1.609 | 0.01566 | -0.111 | 102.74
11 | 1.634 | 0.01639 | -0.112 | 99.681
11.5 | 1.654 | 0.01715 | -0.112 | 96.449
12 | 1.67 | 0.01819 | -0.113 | 91.799
12.5 | 1.681 | 0.01919 | -0.114 | 87.611
13 | 1.687 | 0.02015 | -0.115 | 83.726
13.5 | 1.677 | 0.02148 | -0.115 | 78.046
14 | 1.66 | 0.02259 | -0.116 | 73.46
14.5 | 1.636 | 0.02408 | -0.116 | 67.96
15 | 1.608 | 0.02543 | -0.117 | 63.243
15.5 | 1.574 | 0.02697 | -0.118 | 58.358
16 | 1.535 | 0.0286 | -0.118 | 53.673
16.5 | 1.492 | 0.03073 | -0.119 | 48.542
17 | 1.444 | 0.03322 | -0.119 | 43.467
17.5 | 1.394 | 0.03591 | -0.12 | 38.814
18 | 1.341 | 0.03907 | -0.12 | 34.308

## 124. Re 14M Mach 0.10 (2)
BIGFOIL.COM POLAR EXPORT
GA 40A615
GA 40A615 |  |  |  | Cl Max: | 1.8332 | at alpha= | 20 | deg
XFOIL ncrit=9 |  |  |  | L/D Max: | 228.342 | at alpha= | 3.5 | deg
Re: | 14000000 |  |  | Cd Min: | 0.06451 | at alpha= | 20 | deg
Mach: | 0.1 |  |  | Cl=0 at alpha= | -4.1551 | deg
|  |  |  | @ Cl=0.1, Cd= | 0.0053589
|  |  |  | @ Cl=0.4, Cd= | 0.0048626
|  |  |  | @ Cl=0.6, Cd= | 0.0040573
alpha (deg) | Cl | Cd | Cm | Cl/Cd
-20 | -1.2392 | 0.03973 | -0.1298 | -31.1905
-19.5 | -1.255 | 0.0336 | -0.1317 | -37.3512
-19 | -1.2776 | 0.0281 | -0.1312 | -45.4662
-18.5 | -1.2755 | 0.02507 | -0.1291 | -50.8775
-18 | -1.2711 | 0.02268 | -0.1257 | -56.045
-17.5 | -1.2536 | 0.02123 | -0.1223 | -59.0485
-17 | -1.2559 | 0.01918 | -0.1158 | -65.4797
-16.5 | -1.2389 | 0.0182 | -0.1102 | -68.0714
-16 | -1.2102 | 0.0176 | -0.1059 | -68.7614
-15.5 | -1.1749 | 0.01668 | -0.103 | -70.4376
-15 | -1.1383 | 0.01566 | -0.1003 | -72.6884
-14.5 | -1.0998 | 0.01454 | -0.0979 | -75.6396
-14 | -1.0517 | 0.01409 | -0.0966 | -74.6416
-13.5 | -1.0056 | 0.01333 | -0.0951 | -75.4389
-13 | -0.9595 | 0.01253 | -0.0937 | -76.5762
-12.5 | -0.9107 | 0.01186 | -0.0926 | -76.7875
-12 | -0.8607 | 0.01124 | -0.0917 | -76.5747
-11.5 | -0.8085 | 0.01082 | -0.0911 | -74.7227
-11 | -0.7567 | 0.01024 | -0.0904 | -73.8965
-10.5 | -0.7048 | 0.00967 | -0.0898 | -72.8852
-10 | -0.6522 | 0.00916 | -0.0892 | -71.2009
-9.5 | -0.5997 | 0.00856 | -0.0887 | -70.0584
-9 | -0.5455 | 0.00813 | -0.0884 | -67.0972
-8.5 | -0.4914 | 0.0077 | -0.0881 | -63.8182
-8 | -0.4362 | 0.00737 | -0.088 | -59.1859
-7.5 | -0.3808 | 0.00699 | -0.0879 | -54.4778
-7 | -0.3247 | 0.0067 | -0.088 | -48.4627
-6.5 | -0.2681 | 0.00648 | -0.0882 | -41.3735
-5.5 | -0.1542 | 0.0061 | -0.0888 | -25.2787
-5 | -0.097 | 0.00587 | -0.0892 | -16.5247
-4.5 | -0.0396 | 0.00569 | -0.0896 | -6.9596
-4 | 0.0178 | 0.00553 | -0.09 | 3.2188
-3.5 | 0.0754 | 0.00541 | -0.0905 | 13.9372
-3 | 0.1332 | 0.00529 | -0.091 | 25.1796
-2.5 | 0.1914 | 0.00517 | -0.0917 | 37.0213
-2 | 0.2497 | 0.00507 | -0.0923 | 49.2505
-1.5 | 0.3078 | 0.00497 | -0.093 | 61.9316
-1 | 0.3658 | 0.00491 | -0.0936 | 74.501
-0.5 | 0.4235 | 0.00483 | -0.0943 | 87.6812
0 | 0.4808 | 0.00463 | -0.0948 | 103.8445
0.5 | 0.5373 | 0.00441 | -0.0953 | 121.8367
1 | 0.5918 | 0.00411 | -0.0954 | 143.9903
1.5 | 0.6463 | 0.00376 | -0.0956 | 171.8883
2 | 0.7018 | 0.00358 | -0.096 | 196.0335
2.5 | 0.7582 | 0.00354 | -0.0964 | 214.1808
3 | 0.8142 | 0.00358 | -0.0968 | 227.4302
3.5 | 0.8677 | 0.0038 | -0.0968 | 228.3421
4 | 0.9045 | 0.00487 | -0.0936 | 185.729
4.5 | 0.9434 | 0.00576 | -0.0909 | 163.7847
5.5 | 1.0304 | 0.00689 | -0.0871 | 149.5501
6 | 1.0711 | 0.00743 | -0.0847 | 144.1588
6.5 | 1.1087 | 0.00796 | -0.0816 | 139.2839
7 | 1.135 | 0.00843 | -0.0762 | 134.6382
7.5 | 1.1827 | 0.00904 | -0.0759 | 130.8296
8.5 | 1.2981 | 0.01047 | -0.08 | 123.9828
9 | 1.3341 | 0.01127 | -0.0777 | 118.3762
9.5 | 1.3714 | 0.01214 | -0.0759 | 112.9654
10 | 1.4069 | 0.01319 | -0.0741 | 106.6641
10.5 | 1.4418 | 0.01437 | -0.0724 | 100.334
11 | 1.4763 | 0.01565 | -0.0709 | 94.3323
11.5 | 1.5066 | 0.0172 | -0.069 | 87.593
12 | 1.5376 | 0.01877 | -0.0673 | 81.918
12.5 | 1.5649 | 0.02058 | -0.0653 | 76.0398
13 | 1.5905 | 0.02253 | -0.0633 | 70.5948
13.5 | 1.6146 | 0.02457 | -0.0613 | 65.7143
14 | 1.6363 | 0.02689 | -0.0592 | 60.8516
14.5 | 1.6593 | 0.02916 | -0.0573 | 56.9033
15 | 1.6792 | 0.03176 | -0.0554 | 52.8715
15.5 | 1.7011 | 0.03421 | -0.0537 | 49.7252
16 | 1.721 | 0.03691 | -0.0521 | 46.6269
16.5 | 1.7399 | 0.03978 | -0.0506 | 43.7381
17 | 1.7555 | 0.04292 | -0.0489 | 40.9017
17.5 | 1.7728 | 0.046 | -0.0476 | 38.5391
18 | 1.7865 | 0.0494 | -0.0461 | 36.164
18.5 | 1.7988 | 0.05304 | -0.0448 | 33.914
19 | 1.8106 | 0.05682 | -0.0437 | 31.8655
19.5 | 1.8216 | 0.06068 | -0.0427 | 30.0198
20 | 1.8332 | 0.06451 | -0.0419 | 28.4173

## 125. Re 14M Mach 0.25 (1)
BIGFOIL.COM POLAR EXPORT
GA 40A615
GA 40A615 |  |  |  | Cl Max: | 1.636 | at alpha= | 12 | deg
JavaFoil+Calcfoil stall+Eppler ext transition |  |  |  | L/D Max: | 154.922 | at alpha= | 3 | deg
Re: | 14000000 |  |  | Cd Min: | 0.00483 | at alpha= | 1 | deg
Mach: | 0.25 |  |  | Cl=0 at alpha= | -4.123 | deg
|  |  |  | @ Cl=0.1, Cd= | 0.0056533
|  |  |  | @ Cl=0.4, Cd= | 0.0052514
|  |  |  | @ Cl=0.6, Cd= | 0.0048937
alpha (deg) | Cl | Cd | Cm | Cl/Cd
-14 | -0.166 | 0.08915 | -0.034 | -1.867
-13.5 | -0.211 | 0.08447 | -0.035 | -2.499
-13 | -0.248 | 0.08019 | -0.035 | -3.091
-12.5 | -0.279 | 0.07616 | -0.036 | -3.663
-12 | -0.305 | 0.07137 | -0.037 | -4.28
-11.5 | -0.326 | 0.06843 | -0.037 | -4.77
-11 | -0.344 | 0.0619 | -0.041 | -5.556
-10.5 | -0.353 | 0.05896 | -0.04 | -5.993
-10 | -0.357 | 0.05594 | -0.041 | -6.387
-9.5 | -0.359 | 0.04805 | -0.047 | -7.478
-9 | -0.421 | 0.00845 | -0.073 | -49.804
-8.5 | -0.403 | 0.00738 | -0.074 | -54.529
-8 | -0.377 | 0.007 | -0.075 | -53.822
-7.5 | -0.344 | 0.00688 | -0.076 | -50.083
-7 | -0.306 | 0.00701 | -0.077 | -43.638
-6.5 | -0.262 | 0.00681 | -0.078 | -38.442
-6 | -0.213 | 0.00659 | -0.079 | -32.304
-5.5 | -0.16 | 0.00634 | -0.08 | -25.234
-5 | -0.104 | 0.00595 | -0.082 | -17.491
-4.5 | -0.046 | 0.00607 | -0.083 | -7.522
-4 | 0.015 | 0.00579 | -0.084 | 2.534
-3.5 | 0.076 | 0.00568 | -0.085 | 13.441
-3 | 0.139 | 0.00561 | -0.086 | 24.787
-2.5 | 0.202 | 0.00546 | -0.087 | 37.031
-2 | 0.266 | 0.0054 | -0.088 | 49.203
-1.5 | 0.329 | 0.00534 | -0.09 | 61.702
-1 | 0.394 | 0.00528 | -0.091 | 74.479
-0.5 | 0.457 | 0.00498 | -0.092 | 91.756
0 | 0.524 | 0.00488 | -0.093 | 107.289
0.5 | 0.587 | 0.00491 | -0.094 | 119.677
1 | 0.651 | 0.00483 | -0.095 | 134.743
1.5 | 0.714 | 0.00499 | -0.097 | 143.192
2 | 0.778 | 0.0053 | -0.098 | 146.742
2.5 | 0.841 | 0.00547 | -0.099 | 153.745
3 | 0.905 | 0.00584 | -0.1 | 154.922
3.5 | 0.968 | 0.00632 | -0.101 | 153.153
4 | 1.032 | 0.00715 | -0.102 | 144.203
4.5 | 1.095 | 0.00729 | -0.103 | 150.29
5 | 1.15 | 0.0078 | -0.105 | 147.455
5.5 | 1.21 | 0.00868 | -0.106 | 139.353
6 | 1.269 | 0.00954 | -0.107 | 133.05
6.5 | 1.326 | 0.01112 | -0.108 | 119.269
7 | 1.38 | 0.01151 | -0.109 | 119.932
7.5 | 1.432 | 0.01211 | -0.11 | 118.184
8 | 1.48 | 0.01261 | -0.111 | 117.381
8.5 | 1.494 | 0.01354 | -0.11 | 110.348
9 | 1.53 | 0.01452 | -0.111 | 105.369
9.5 | 1.563 | 0.0153 | -0.112 | 102.143
10 | 1.59 | 0.01608 | -0.113 | 98.855
10.5 | 1.611 | 0.01704 | -0.113 | 94.533
11 | 1.626 | 0.01785 | -0.114 | 91.121
11.5 | 1.634 | 0.01894 | -0.115 | 86.294
12 | 1.636 | 0.02017 | -0.116 | 81.084
12.5 | 1.629 | 0.02147 | -0.116 | 75.878
13 | 1.614 | 0.02273 | -0.117 | 71.012
13.5 | 1.575 | 0.02419 | -0.118 | 65.103
14 | 1.524 | 0.02576 | -0.118 | 59.16
14.5 | 1.463 | 0.02744 | -0.119 | 53.306
15 | 1.391 | 0.02947 | -0.12 | 47.19
15.5 | 1.308 | 0.032 | -0.12 | 40.881
16 | 1.217 | 0.03553 | -0.12 | 34.247
16.5 | 1.117 | 0.03997 | -0.12 | 27.933
17 | 1.009 | 0.04579 | -0.12 | 22.03

## 126. Re 14M Mach 0.25 (2)
BIGFOIL.COM POLAR EXPORT
GA 40A615
GA 40A615 |  |  |  | Cl Max: | 1.8037 | at alpha= | 20 | deg
XFOIL ncrit=9 |  |  |  | L/D Max: | 241.367 | at alpha= | 3.5 | deg
Re: | 14000000 |  |  | Cd Min: | 0.17323 | at alpha= | -17.5 | deg
Mach: | 0.25 |  |  | Cl=0 at alpha= | -4.1541 | deg
|  |  |  | @ Cl=0.1, Cd= | 0.0054154
|  |  |  | @ Cl=0.4, Cd= | 0.0049218
|  |  |  | @ Cl=0.6, Cd= | 0.0041902
alpha (deg) | Cl | Cd | Cm | Cl/Cd
-17.5 | -0.3084 | 0.17323 | -0.0588 | -1.7803
-17 | -0.2851 | 0.16915 | -0.0623 | -1.6855
-16.5 | -0.2665 | 0.16343 | -0.0658 | -1.6307
-16 | -0.2537 | 0.15565 | -0.0696 | -1.6299
-15.5 | -0.2403 | 0.14834 | -0.0733 | -1.6199
-15 | -0.2772 | 0.12792 | -0.0806 | -2.167
-14.5 | -0.7742 | 0.03778 | -0.1381 | -20.4923
-14 | -0.73 | 0.0371 | -0.1373 | -19.6765
-13.5 | -0.7965 | 0.02934 | -0.1353 | -27.1472
-13 | -0.8787 | 0.02355 | -0.1222 | -37.3121
-12.5 | -0.8857 | 0.01936 | -0.1149 | -45.749
-12 | -0.8617 | 0.01663 | -0.1101 | -51.816
-11.5 | -0.8163 | 0.0153 | -0.1073 | -53.3529
-11 | -0.7734 | 0.01357 | -0.1043 | -56.9934
-10.5 | -0.7267 | 0.01209 | -0.1017 | -60.1075
-10 | -0.6739 | 0.01112 | -0.0999 | -60.6025
-9.5 | -0.6211 | 0.01009 | -0.0981 | -61.556
-9 | -0.5677 | 0.00914 | -0.0965 | -62.1116
-8.5 | -0.5128 | 0.00837 | -0.0952 | -61.2664
-8 | -0.4551 | 0.00785 | -0.0943 | -57.9745
-7.5 | -0.3973 | 0.00736 | -0.0936 | -53.981
-7 | -0.3387 | 0.007 | -0.0932 | -48.3857
-6.5 | -0.28 | 0.00668 | -0.0928 | -41.9162
-6 | -0.2205 | 0.00643 | -0.0927 | -34.2924
-5 | -0.1008 | 0.00599 | -0.0929 | -16.828
-4.5 | -0.0413 | 0.00577 | -0.0931 | -7.1577
-4 | 0.0184 | 0.00562 | -0.0934 | 3.274
-3.5 | 0.0781 | 0.00547 | -0.0937 | 14.2779
-3 | 0.1383 | 0.00532 | -0.0942 | 25.9962
-2.5 | 0.1987 | 0.0052 | -0.0948 | 38.2115
-2 | 0.2589 | 0.0051 | -0.0954 | 50.7647
-1.5 | 0.3189 | 0.00501 | -0.096 | 63.6527
-1 | 0.3789 | 0.00495 | -0.0966 | 76.5455
-0.5 | 0.4388 | 0.00487 | -0.0973 | 90.1027
0.5 | 0.5566 | 0.00443 | -0.0984 | 125.6433
1 | 0.6127 | 0.00412 | -0.0985 | 148.7136
1.5 | 0.669 | 0.00377 | -0.0986 | 177.4536
2 | 0.7265 | 0.0036 | -0.099 | 201.8056
2.5 | 0.7847 | 0.00355 | -0.0994 | 221.0423
3 | 0.8435 | 0.00357 | -0.0999 | 236.2745
3.5 | 0.9003 | 0.00373 | -0.1001 | 241.3673
4 | 0.9399 | 0.00469 | -0.097 | 200.4051
4.5 | 0.9739 | 0.00581 | -0.0929 | 167.6248
5 | 1.0175 | 0.00642 | -0.0906 | 158.4891
5.5 | 1.0585 | 0.00702 | -0.0877 | 150.7835
6 | 1.0942 | 0.00766 | -0.0838 | 142.846
6.5 | 1.1166 | 0.00822 | -0.0771 | 135.8394
7 | 1.1279 | 0.0088 | -0.0682 | 128.1705
7.5 | 1.2254 | 0.0099 | -0.0789 | 123.7778
8 | 1.2751 | 0.01081 | -0.0789 | 117.9556
8.5 | 1.3116 | 0.01186 | -0.0765 | 110.5902
9 | 1.3482 | 0.01305 | -0.0744 | 103.3103
9.5 | 1.3851 | 0.01434 | -0.0725 | 96.59
10 | 1.4199 | 0.01583 | -0.0706 | 89.6968
10.5 | 1.4547 | 0.01736 | -0.0687 | 83.7961
11 | 1.4872 | 0.01905 | -0.0666 | 78.0682
11.5 | 1.5152 | 0.02102 | -0.0642 | 72.0837
12 | 1.5428 | 0.02309 | -0.0619 | 66.8168
12.5 | 1.5675 | 0.02534 | -0.0594 | 61.8587
13 | 1.5924 | 0.02772 | -0.057 | 57.4459
13.5 | 1.6151 | 0.0303 | -0.0546 | 53.3036
14 | 1.6376 | 0.03299 | -0.0524 | 49.6393
14.5 | 1.6585 | 0.03584 | -0.0501 | 46.2751
15 | 1.6808 | 0.03871 | -0.0482 | 43.4203
15.5 | 1.7011 | 0.04179 | -0.0462 | 40.7059
16 | 1.7193 | 0.04509 | -0.0443 | 38.1304
16.5 | 1.7349 | 0.04871 | -0.0424 | 35.6169
17 | 1.7477 | 0.05257 | -0.0405 | 33.2452
17.5 | 1.7641 | 0.05626 | -0.0389 | 31.3562
18 | 1.7768 | 0.06038 | -0.0375 | 29.427
18.5 | 1.7859 | 0.0649 | -0.0361 | 27.5177
19 | 1.7951 | 0.06954 | -0.0349 | 25.8139
19.5 | 1.8014 | 0.07451 | -0.034 | 24.1766
20 | 1.8037 | 0.08001 | -0.0332 | 22.5434

## 127. Re 14M Mach 0.50 (1)
BIGFOIL.COM POLAR EXPORT
GA 40A615
GA 40A615 |  |  |  | Cl Max: | 1.526 | at alpha= | 8 | deg
JavaFoil+Calcfoil stall+Eppler ext transition |  |  |  | L/D Max: | 158.094 | at alpha= | 2.5 | deg
Re: | 14000000 |  |  | Cd Min: | 0.00509 | at alpha= | 0 | deg
Mach: | 0.5 |  |  | Cl=0 at alpha= | -4.125 | deg
|  |  |  | @ Cl=0.1, Cd= | 0.0058994
|  |  |  | @ Cl=0.4, Cd= | 0.0055833
|  |  |  | @ Cl=0.6, Cd= | 0.0051108
alpha (deg) | Cl | Cd | Cm | Cl/Cd
-20 | -0.886 | 0.16986 | -0.034 | -5.215
-19.5 | -0.86 | 0.15369 | -0.035 | -5.596
-19 | -0.836 | 0.14094 | -0.037 | -5.929
-18.5 | -0.809 | 0.13348 | -0.037 | -6.059
-18 | -0.781 | 0.12751 | -0.038 | -6.124
-17.5 | -0.752 | 0.12415 | -0.037 | -6.055
-17 | -0.724 | 0.12012 | -0.037 | -6.024
-16.5 | -0.696 | 0.11571 | -0.038 | -6.013
-16 | -0.667 | 0.11386 | -0.037 | -5.855
-15.5 | -0.638 | 0.11024 | -0.037 | -5.789
-15 | -0.611 | 0.10565 | -0.037 | -5.779
-14.5 | -0.583 | 0.10084 | -0.037 | -5.78
-14 | -0.555 | 0.09646 | -0.038 | -5.757
-13.5 | -0.528 | 0.09459 | -0.039 | -5.58
-13 | -0.5 | 0.08805 | -0.039 | -5.68
-12.5 | -0.472 | 0.08116 | -0.04 | -5.822
-12 | -0.446 | 0.07463 | -0.042 | -5.972
-11.5 | -0.419 | 0.06797 | -0.045 | -6.165
-11 | -0.396 | 0.0578 | -0.051 | -6.852
-10.5 | -0.372 | 0.04994 | -0.055 | -7.446
-10 | -0.397 | 0.01161 | -0.077 | -34.201
-9.5 | -0.37 | 0.00964 | -0.079 | -38.41
-9 | -0.275 | 0.05972 | -0.039 | -4.604
-8.5 | -0.248 | 0.05139 | -0.042 | -4.817
-8 | -0.222 | 0.04399 | -0.051 | -5.048
-7.5 | -0.235 | 0.00732 | -0.085 | -32.082
-7 | -0.198 | 0.00767 | -0.085 | -25.864
-6.5 | -0.135 | 0.04134 | -0.046 | -3.264
-6 | -0.106 | 0.03962 | -0.045 | -2.686
-5.5 | -0.096 | 0.00698 | -0.09 | -13.778
-5 | -0.102 | 0.00627 | -0.091 | -16.206
-4.5 | -0.048 | 0.00656 | -0.092 | -7.271
-4 | 0.016 | 0.00615 | -0.094 | 2.573
-3.5 | 0.084 | 0.00592 | -0.095 | 14.14
-3 | 0.154 | 0.00583 | -0.096 | 26.381
-2.5 | 0.225 | 0.00585 | -0.098 | 38.417
-2 | 0.296 | 0.00567 | -0.099 | 52.288
-1.5 | 0.368 | 0.00561 | -0.1 | 65.528
-1 | 0.44 | 0.00555 | -0.101 | 79.186
-0.5 | 0.51 | 0.00569 | -0.103 | 89.667
0 | 0.585 | 0.00509 | -0.104 | 114.913
0.5 | 0.657 | 0.00519 | -0.105 | 126.408
1 | 0.728 | 0.0052 | -0.107 | 139.897
1.5 | 0.799 | 0.00539 | -0.108 | 148.295
2 | 0.87 | 0.00572 | -0.109 | 152.127
2.5 | 0.941 | 0.00595 | -0.11 | 158.094
3 | 1.012 | 0.00649 | -0.112 | 155.796
3.5 | 1.083 | 0.00719 | -0.113 | 150.573
4 | 1.154 | 0.00833 | -0.114 | 138.498
4.5 | 1.224 | 0.00842 | -0.116 | 145.436
5 | 1.282 | 0.00968 | -0.117 | 132.472
5.5 | 1.32 | 0.0109 | -0.116 | 121.058
6 | 1.372 | 0.01339 | -0.116 | 102.47
6.5 | 1.426 | 0.01422 | -0.117 | 100.297
7 | 1.47 | 0.01527 | -0.118 | 96.259
7.5 | 1.506 | 0.01635 | -0.119 | 92.063
8 | 1.526 | 0.0177 | -0.12 | 86.222
8.5 | 1.524 | 0.01915 | -0.121 | 79.593
9 | 1.48 | 0.02071 | -0.122 | 71.462
9.5 | 1.314 | 0.0224 | -0.122 | 58.643
10 | 0.947 | 0.0244 | -0.123 | 38.828
10.5 | 0.978 | 0.02665 | -0.124 | 36.687
11 | 1.01 | 0.02722 | -0.125 | 37.09
11.5 | 1.038 | 0.03087 | -0.125 | 33.616
12 | 1.069 | 0.032 | -0.126 | 33.395
12.5 | 0.935 | 0.09431 | -0.065 | 9.915
13 | 1.124 | 0.0391 | -0.127 | 28.756

## 128. Re 14M Mach 0.50 (2)
BIGFOIL.COM POLAR EXPORT
GA 40A615
GA 40A615 |  |  |  | Cl Max: | 1.6053 | at alpha= | 13.5 | deg
XFOIL ncrit=9 |  |  |  | L/D Max: | 820 | at alpha= | -0.5 | deg
Re: | 14000000 |  |  | Cd Min: | 0.22638 | at alpha= | -20 | deg
Mach: | 0.5 |  |  | Cl=0 at alpha= | -4.1272 | deg
|  |  |  | @ Cl=0.1, Cd= | 0.0007544
|  |  |  | @ Cl=0.4, Cd= | 0.00063922
|  |  |  | @ Cl=0.6, Cd= | 0.004787
alpha (deg) | Cl | Cd | Cm | Cl/Cd
-20 | -0.4024 | 0.22638 | -0.0398 | -1.7775
-19.5 | -0.3792 | 0.22011 | -0.0443 | -1.7228
-19 | -0.3555 | 0.21378 | -0.0488 | -1.6629
-18.5 | -0.3343 | 0.20639 | -0.0532 | -1.6197
-18 | -0.3131 | 0.19909 | -0.0575 | -1.5727
-17.5 | -0.2913 | 0.19188 | -0.0618 | -1.5181
-17 | -0.2717 | 0.18398 | -0.066 | -1.4768
-16.5 | -0.2526 | 0.17595 | -0.0703 | -1.4356
-16 | -0.2324 | 0.16873 | -0.0744 | -1.3773
-15.5 | -0.1724 | 0.14315 | -0.0551 | -1.2043
-15 | -0.1514 | 0.13853 | -0.06 | -1.0929
-14.5 | -0.1304 | 0.1342 | -0.065 | -0.97168
-14 | -0.1154 | 0.13003 | -0.071 | -0.88749
-13.5 | -0.0975 | 0.12428 | -0.0756 | -0.78452
-13 | -0.0799 | 0.11812 | -0.08 | -0.67643
-12.5 | -0.0663 | 0.11098 | -0.0844 | -0.5974
-12 | -0.0532 | 0.10374 | -0.0887 | -0.51282
-11.5 | -0.0528 | 0.09385 | -0.0937 | -0.5626
-11 | -0.0523 | 0.08436 | -0.0984 | -0.61996
-10.5 | -0.0485 | 0.07579 | -0.1026 | -0.63993
-10 | -0.0401 | 0.06835 | -0.1062 | -0.58669
-9.5 | -0.0456 | 0.05896 | -0.1105 | -0.77341
-9 | -0.0478 | 0.05065 | -0.1145 | -0.94373
-8.5 | -0.0839 | 0.03802 | -0.1219 | -2.2067
-8 | -0.0929 | 0.0292 | -0.1311 | -3.1815
-7.5 | -0.1376 | 0.02312 | -0.1325 | -5.9516
-7 | -0.1668 | 0.01793 | -0.1272 | -9.3028
-6.5 | -0.1749 | 0.01194 | -0.123 | -14.6482
-6 | -0.1718 | 0.00637 | -0.1181 | -26.9702
-5.5 | -0.1704 | 0.00173 | -0.1121 | -98.4971
-5 | -0.1186 | 0.00102 | -0.1088 | -116.2745
-4.5 | -0.0516 | 0.00088 | -0.1072 | -58.6364
-4 | 0.0176 | 0.00081 | -0.1064 | 21.7284
-3.5 | 0.0871 | 0.00076 | -0.106 | 114.6053
-3 | 0.1562 | 0.00073 | -0.1059 | 213.9726
-2.5 | 0.225 | 0.0007 | -0.106 | 321.4286
-2 | 0.2938 | 0.00068 | -0.1064 | 432.0588
-1.5 | 0.3629 | 0.00065 | -0.107 | 558.3077
-1 | 0.4317 | 0.00063 | -0.1077 | 685.2381
-0.5 | 0.5002 | 0.00061 | -0.1085 | 820
0 | 0.5771 | 0.00487 | -0.1116 | 118.501
0.5 | 0.6433 | 0.00463 | -0.112 | 138.9417
1 | 0.7075 | 0.00428 | -0.112 | 165.3037
1.5 | 0.7719 | 0.00389 | -0.1121 | 198.4319
2 | 0.8384 | 0.00371 | -0.1124 | 225.9838
2.5 | 0.9053 | 0.00371 | -0.1127 | 244.0162
3 | 0.9752 | 0.0037 | -0.1134 | 263.5676
3.5 | 1.0434 | 0.00381 | -0.1136 | 273.8583
4 | 1.1066 | 0.0041 | -0.1128 | 269.9024
4.5 | 1.1262 | 0.00557 | -0.1041 | 202.1903
5 | 1.1304 | 0.00679 | -0.0922 | 166.4801
5.5 | 1.1315 | 0.00783 | -0.0799 | 144.5083
6 | 1.1287 | 0.00945 | -0.0685 | 119.4392
6.5 | 1.1378 | 0.01153 | -0.0608 | 98.6817
7.5 | 1.2745 | 0.01871 | -0.0737 | 68.1187
8 | 1.303 | 0.02122 | -0.0699 | 61.4043
8.5 | 1.3329 | 0.02367 | -0.0662 | 56.3118
9 | 1.3637 | 0.0262 | -0.0627 | 52.0496
9.5 | 1.3969 | 0.02874 | -0.0595 | 48.6047
10 | 1.4282 | 0.03149 | -0.0561 | 45.3541
10.5 | 1.4603 | 0.0343 | -0.0528 | 42.5743
11 | 1.4913 | 0.03728 | -0.0494 | 40.0027
11.5 | 1.5203 | 0.04048 | -0.0459 | 37.5568
12 | 1.5486 | 0.04387 | -0.0424 | 35.2997
12.5 | 1.577 | 0.04733 | -0.0389 | 33.3192
13 | 1.5987 | 0.0515 | -0.0352 | 31.0427
13.5 | 1.6053 | 0.05686 | -0.0311 | 28.2325
14 | 1.5906 | 0.06409 | -0.0273 | 24.8182
14.5 | 1.5635 | 0.07265 | -0.0242 | 21.521
15 | 1.5294 | 0.08218 | -0.0224 | 18.6104
15.5 | 1.4926 | 0.09248 | -0.0218 | 16.1397
17 | 1.374 | 0.12858 | -0.0299 | 10.686
17.5 | 1.346 | 0.14051 | -0.035 | 9.5794
18 | 1.3117 | 0.15418 | -0.0422 | 8.5076
18.5 | 1.2863 | 0.16739 | -0.05 | 7.6844

## 129. Re 16M Mach 0.00 (1)
BIGFOIL.COM POLAR EXPORT
GA 40A615
GA 40A615 |  |  |  | Cl Max: | 1.698 | at alpha= | 13 | deg
JavaFoil+Calcfoil stall+Eppler ext transition |  |  |  | L/D Max: | 148.042 | at alpha= | 4.5 | deg
Re: | 16000000 |  |  | Cd Min: | 0.00486 | at alpha= | 0.5 | deg
Mach: | 0 |  |  | Cl=0 at alpha= | -4.1186 | deg
|  |  |  | @ Cl=0.1, Cd= | 0.0055131
|  |  |  | @ Cl=0.4, Cd= | 0.0051546
|  |  |  | @ Cl=0.6, Cd= | 0.0049159
alpha (deg) | Cl | Cd | Cm | Cl/Cd
-16 | -0.433 | 0.10116 | -0.033 | -4.285
-15.5 | -0.443 | 0.09585 | -0.034 | -4.621
-15 | -0.452 | 0.09093 | -0.035 | -4.965
-14.5 | -0.458 | 0.08852 | -0.035 | -5.17
-14 | -0.463 | 0.08369 | -0.035 | -5.537
-13.5 | -0.467 | 0.07957 | -0.036 | -5.874
-13 | -0.47 | 0.07417 | -0.037 | -6.339
-12.5 | -0.472 | 0.06803 | -0.04 | -6.937
-12 | -0.474 | 0.05943 | -0.044 | -7.974
-11.5 | -0.543 | 0.01216 | -0.063 | -44.643
-11 | -0.548 | 0.00882 | -0.066 | -62.194
-10.5 | -0.533 | 0.00893 | -0.067 | -59.669
-10 | -0.514 | 0.00829 | -0.068 | -62.034
-9.5 | -0.491 | 0.008 | -0.069 | -61.326
-9 | -0.463 | 0.00719 | -0.07 | -64.424
-8.5 | -0.431 | 0.00687 | -0.071 | -62.738
-8 | -0.394 | 0.00658 | -0.072 | -59.926
-7.5 | -0.354 | 0.0068 | -0.074 | -52.045
-7 | -0.309 | 0.00659 | -0.075 | -46.93
-6.5 | -0.262 | 0.00639 | -0.076 | -40.943
-6 | -0.211 | 0.00615 | -0.077 | -34.286
-5.5 | -0.158 | 0.00615 | -0.078 | -25.617
-5 | -0.102 | 0.00584 | -0.079 | -17.47
-4.5 | -0.045 | 0.0057 | -0.08 | -7.821
-4 | 0.014 | 0.00562 | -0.081 | 2.54
-3.5 | 0.074 | 0.00556 | -0.082 | 13.355
-3 | 0.135 | 0.00545 | -0.083 | 24.752
-2.5 | 0.196 | 0.00536 | -0.085 | 36.594
-2 | 0.258 | 0.0053 | -0.086 | 48.568
-1.5 | 0.319 | 0.00521 | -0.087 | 61.305
-1 | 0.381 | 0.00522 | -0.088 | 73.076
-0.5 | 0.442 | 0.00501 | -0.089 | 88.276
0 | 0.507 | 0.0049 | -0.09 | 103.424
0.5 | 0.569 | 0.00486 | -0.091 | 116.962
1 | 0.63 | 0.00497 | -0.092 | 126.766
1.5 | 0.692 | 0.00516 | -0.093 | 133.942
2 | 0.753 | 0.0055 | -0.095 | 136.828
2.5 | 0.815 | 0.00551 | -0.096 | 147.965
3 | 0.876 | 0.00594 | -0.097 | 147.376
3.5 | 0.938 | 0.00664 | -0.098 | 141.278
4 | 0.999 | 0.00699 | -0.099 | 142.85
4.5 | 1.06 | 0.00716 | -0.1 | 148.042
5 | 1.115 | 0.00759 | -0.101 | 146.875
5.5 | 1.173 | 0.0083 | -0.102 | 141.269
6 | 1.23 | 0.00905 | -0.103 | 135.906
6.5 | 1.287 | 0.01021 | -0.105 | 126.072
7 | 1.34 | 0.01016 | -0.106 | 131.944
7.5 | 1.392 | 0.01116 | -0.107 | 124.73
8 | 1.442 | 0.01161 | -0.108 | 124.166
8.5 | 1.489 | 0.01183 | -0.109 | 125.822
9 | 1.533 | 0.01274 | -0.11 | 120.33
9.5 | 1.574 | 0.01325 | -0.111 | 118.776
10 | 1.579 | 0.01427 | -0.11 | 110.634
10.5 | 1.609 | 0.01503 | -0.111 | 107.086
11 | 1.636 | 0.01556 | -0.111 | 105.095
11.5 | 1.658 | 0.01655 | -0.112 | 100.154
12 | 1.676 | 0.01729 | -0.113 | 96.896
12.5 | 1.689 | 0.01834 | -0.114 | 92.078
13 | 1.698 | 0.01931 | -0.114 | 87.913
13.5 | 1.691 | 0.02031 | -0.115 | 83.264
14 | 1.678 | 0.02145 | -0.116 | 78.247
14.5 | 1.659 | 0.02284 | -0.116 | 72.659
15 | 1.635 | 0.02414 | -0.117 | 67.743
15.5 | 1.607 | 0.02561 | -0.117 | 62.745
16 | 1.573 | 0.02707 | -0.118 | 58.121
16.5 | 1.535 | 0.02906 | -0.119 | 52.842
17 | 1.494 | 0.03137 | -0.119 | 47.622
17.5 | 1.449 | 0.03389 | -0.119 | 42.765
18 | 1.403 | 0.03652 | -0.12 | 38.409

## 130. Re 16M Mach 0.00 (2)
BIGFOIL.COM POLAR EXPORT
GA 40A615
GA 40A615 |  |  |  | Cl Max: | 1.8514 | at alpha= | 20 | deg
XFOIL ncrit=9 |  |  |  | L/D Max: | 223.425 | at alpha= | 3 | deg
Re: | 16000000 |  |  | Cd Min: | 0.06054 | at alpha= | 20 | deg
Mach: | 0 |  |  | Cl=0 at alpha= | -4.1526 | deg
|  |  |  | @ Cl=0.1, Cd= | 0.0052386
|  |  |  | @ Cl=0.4, Cd= | 0.0047532
|  |  |  | @ Cl=0.6, Cd= | 0.0040367
alpha (deg) | Cl | Cd | Cm | Cl/Cd
-20 | -1.3653 | 0.02682 | -0.1273 | -50.906
-19.5 | -1.3584 | 0.02426 | -0.1253 | -55.9934
-19 | -1.3557 | 0.02182 | -0.122 | -62.1311
-18.5 | -1.3441 | 0.02017 | -0.1183 | -66.6386
-18 | -1.3301 | 0.01883 | -0.114 | -70.6373
-17.5 | -1.3105 | 0.01794 | -0.1094 | -73.0491
-17 | -1.3011 | 0.01683 | -0.1026 | -77.3084
-16.5 | -1.267 | 0.01607 | -0.0998 | -78.8426
-16 | -1.2273 | 0.01542 | -0.0978 | -79.5914
-15.5 | -1.1868 | 0.01471 | -0.0959 | -80.6798
-15 | -1.145 | 0.01393 | -0.0942 | -82.1967
-14.5 | -1.1024 | 0.01312 | -0.0926 | -84.0244
-14 | -1.0542 | 0.01266 | -0.0918 | -83.2701
-13.5 | -1.0068 | 0.01206 | -0.0908 | -83.4826
-13 | -0.959 | 0.01143 | -0.0898 | -83.902
-12.5 | -0.9094 | 0.01088 | -0.0891 | -83.5846
-12 | -0.8591 | 0.01038 | -0.0885 | -82.7649
-11.5 | -0.8069 | 0.00998 | -0.0882 | -80.8517
-11 | -0.7549 | 0.00951 | -0.0878 | -79.3796
-10.5 | -0.7029 | 0.00905 | -0.0874 | -77.6685
-10 | -0.6496 | 0.00865 | -0.0872 | -75.0983
-9.5 | -0.5962 | 0.00823 | -0.0871 | -72.4423
-9 | -0.542 | 0.00789 | -0.087 | -68.6946
-8.5 | -0.4883 | 0.00748 | -0.0868 | -65.2807
-8 | -0.4333 | 0.00715 | -0.0869 | -60.6014
-7.5 | -0.3786 | 0.00678 | -0.0869 | -55.8407
-7 | -0.323 | 0.00651 | -0.087 | -49.616
-6.5 | -0.2669 | 0.00631 | -0.0873 | -42.2979
-6 | -0.2103 | 0.00612 | -0.0877 | -34.3627
-5.5 | -0.1533 | 0.00594 | -0.0881 | -25.8081
-5 | -0.0966 | 0.00573 | -0.0885 | -16.8586
-4.5 | -0.0396 | 0.00556 | -0.0889 | -7.1223
-4 | 0.0174 | 0.00542 | -0.0894 | 3.2103
-3.5 | 0.0747 | 0.0053 | -0.0899 | 14.0943
-3 | 0.1324 | 0.00516 | -0.0905 | 25.6589
-2.5 | 0.1903 | 0.00504 | -0.0912 | 37.7579
-2 | 0.2481 | 0.00495 | -0.0918 | 50.1212
-1.5 | 0.3058 | 0.00487 | -0.0925 | 62.7926
-1 | 0.3635 | 0.00481 | -0.0931 | 75.5717
-0.5 | 0.4213 | 0.00472 | -0.0938 | 89.2585
0 | 0.4783 | 0.00455 | -0.0944 | 105.1209
0.5 | 0.5343 | 0.00438 | -0.0948 | 121.9863
1 | 0.5896 | 0.0041 | -0.0952 | 143.8049
1.5 | 0.6438 | 0.00377 | -0.0954 | 170.7692
2 | 0.6983 | 0.00359 | -0.0956 | 194.5125
2.5 | 0.7544 | 0.00355 | -0.0961 | 212.507
3 | 0.8088 | 0.00362 | -0.0962 | 223.4254
3.5 | 0.8576 | 0.00406 | -0.0954 | 211.2315
4 | 0.8925 | 0.0052 | -0.092 | 171.6346
4.5 | 0.9356 | 0.00587 | -0.0901 | 159.3867
5 | 0.9818 | 0.00634 | -0.0888 | 154.858
5.5 | 1.0249 | 0.00688 | -0.0869 | 148.968
6 | 1.067 | 0.00738 | -0.0848 | 144.5799
6.5 | 1.1067 | 0.00788 | -0.0823 | 140.4442
7 | 1.1417 | 0.00836 | -0.0788 | 136.567
7.5 | 1.1566 | 0.00876 | -0.0711 | 132.032
8 | 1.2449 | 0.00939 | -0.0799 | 132.5772
8.5 | 1.297 | 0.01001 | -0.0807 | 129.5704
9 | 1.3406 | 0.01068 | -0.0799 | 125.5243
9.5 | 1.3774 | 0.01144 | -0.0779 | 120.4021
10 | 1.413 | 0.01237 | -0.076 | 114.228
10.5 | 1.4489 | 0.01339 | -0.0744 | 108.2076
11 | 1.4834 | 0.01455 | -0.0728 | 101.9519
11.5 | 1.5143 | 0.016 | -0.071 | 94.6437
12 | 1.5459 | 0.01743 | -0.0694 | 88.6919
12.5 | 1.5738 | 0.01914 | -0.0675 | 82.2257
13 | 1.601 | 0.0209 | -0.0657 | 76.6029
13.5 | 1.6249 | 0.0229 | -0.0636 | 70.9563
14 | 1.6477 | 0.02501 | -0.0616 | 65.8816
14.5 | 1.6708 | 0.02717 | -0.0598 | 61.4943
15 | 1.6906 | 0.02964 | -0.0578 | 57.0378
15.5 | 1.713 | 0.03198 | -0.0562 | 53.5647
16 | 1.7347 | 0.03438 | -0.0546 | 50.4567
16.5 | 1.7537 | 0.03711 | -0.0531 | 47.2568
17 | 1.7694 | 0.04015 | -0.0515 | 44.0697
17.5 | 1.7866 | 0.0431 | -0.0501 | 41.4524
18 | 1.8002 | 0.04643 | -0.0486 | 38.7723
18.5 | 1.8162 | 0.04954 | -0.0474 | 36.6613
19 | 1.8287 | 0.05309 | -0.0463 | 34.4453
19.5 | 1.8405 | 0.05678 | -0.0453 | 32.4146
20 | 1.8514 | 0.06054 | -0.0444 | 30.5814

## 131. Re 16M Mach 0.10 (1)
BIGFOIL.COM POLAR EXPORT
GA 40A615
GA 40A615 |  |  |  | Cl Max: | 1.69 | at alpha= | 13 | deg
JavaFoil+Calcfoil stall+Eppler ext transition |  |  |  | L/D Max: | 147.833 | at alpha= | 2.5 | deg
Re: | 16000000 |  |  | Cd Min: | 0.00489 | at alpha= | 0.5 | deg
Mach: | 0.1 |  |  | Cl=0 at alpha= | -4.1186 | deg
|  |  |  | @ Cl=0.1, Cd= | 0.0055549
|  |  |  | @ Cl=0.4, Cd= | 0.0051524
|  |  |  | @ Cl=0.6, Cd= | 0.0049415
alpha (deg) | Cl | Cd | Cm | Cl/Cd
-16 | -0.395 | 0.10241 | -0.033 | -3.857
-15.5 | -0.407 | 0.09725 | -0.034 | -4.185
-15 | -0.418 | 0.09208 | -0.035 | -4.542
-14.5 | -0.427 | 0.08976 | -0.034 | -4.761
-14 | -0.436 | 0.0847 | -0.035 | -5.146
-13.5 | -0.443 | 0.08057 | -0.036 | -5.495
-13 | -0.448 | 0.07591 | -0.037 | -5.896
-12.5 | -0.451 | 0.07121 | -0.038 | -6.331
-12 | -0.453 | 0.06489 | -0.041 | -6.978
-11.5 | -0.495 | 0.02538 | -0.058 | -19.496
-11 | -0.531 | 0.00954 | -0.066 | -55.662
-10.5 | -0.515 | 0.00983 | -0.066 | -52.424
-10 | -0.506 | 0.00844 | -0.069 | -59.969
-9.5 | -0.485 | 0.00804 | -0.07 | -60.282
-9 | -0.459 | 0.00724 | -0.071 | -63.37
-8.5 | -0.428 | 0.0069 | -0.072 | -62.005
-8 | -0.393 | 0.00662 | -0.073 | -59.29
-7.5 | -0.353 | 0.00685 | -0.074 | -51.503
-7 | -0.309 | 0.00665 | -0.075 | -46.518
-6.5 | -0.262 | 0.00645 | -0.076 | -40.634
-6 | -0.211 | 0.00624 | -0.077 | -33.867
-5.5 | -0.158 | 0.0061 | -0.078 | -25.909
-5 | -0.102 | 0.00603 | -0.079 | -16.97
-4.5 | -0.045 | 0.00569 | -0.081 | -7.862
-4 | 0.014 | 0.00567 | -0.082 | 2.531
-3.5 | 0.075 | 0.0056 | -0.083 | 13.316
-3 | 0.136 | 0.00549 | -0.084 | 24.696
-2.5 | 0.197 | 0.0053 | -0.085 | 37.156
-2 | 0.259 | 0.00525 | -0.086 | 49.316
-1.5 | 0.321 | 0.00515 | -0.087 | 62.248
-1 | 0.383 | 0.00521 | -0.088 | 73.589
-0.5 | 0.445 | 0.005 | -0.089 | 88.895
0 | 0.51 | 0.00493 | -0.091 | 103.392
0.5 | 0.571 | 0.00489 | -0.092 | 116.802
1 | 0.633 | 0.005 | -0.093 | 126.775
1.5 | 0.695 | 0.00519 | -0.094 | 133.922
2 | 0.757 | 0.00548 | -0.095 | 138.03
2.5 | 0.819 | 0.00554 | -0.096 | 147.833
3 | 0.881 | 0.00598 | -0.097 | 147.243
3.5 | 0.942 | 0.00666 | -0.098 | 141.393
4 | 1.004 | 0.00702 | -0.1 | 143.057
4.5 | 1.066 | 0.00723 | -0.101 | 147.471
5 | 1.12 | 0.00758 | -0.102 | 147.714
5.5 | 1.179 | 0.00838 | -0.103 | 140.584
6 | 1.236 | 0.00916 | -0.104 | 135.027
6.5 | 1.293 | 0.01028 | -0.105 | 125.754
7 | 1.347 | 0.01026 | -0.106 | 131.216
7.5 | 1.398 | 0.01125 | -0.107 | 124.253
8 | 1.448 | 0.0117 | -0.108 | 123.706
8.5 | 1.495 | 0.01198 | -0.11 | 124.72
9 | 1.538 | 0.01286 | -0.111 | 119.639
9.5 | 1.579 | 0.01346 | -0.112 | 117.32
10 | 1.582 | 0.01447 | -0.11 | 109.338
10.5 | 1.611 | 0.01525 | -0.111 | 105.662
11 | 1.636 | 0.01583 | -0.112 | 103.363
11.5 | 1.657 | 0.01682 | -0.113 | 98.48
12 | 1.672 | 0.0176 | -0.113 | 95.014
12.5 | 1.684 | 0.01869 | -0.114 | 90.083
13 | 1.69 | 0.01958 | -0.115 | 86.285
13.5 | 1.679 | 0.02086 | -0.116 | 80.496
14 | 1.662 | 0.02205 | -0.116 | 75.38
14.5 | 1.639 | 0.02337 | -0.117 | 70.115
15 | 1.61 | 0.02471 | -0.117 | 65.165
15.5 | 1.576 | 0.0262 | -0.118 | 60.147
16 | 1.537 | 0.02778 | -0.119 | 55.339
16.5 | 1.493 | 0.03002 | -0.119 | 49.724
17 | 1.445 | 0.03258 | -0.12 | 44.348
17.5 | 1.395 | 0.03521 | -0.12 | 39.611
18 | 1.342 | 0.03817 | -0.12 | 35.155

## 132. Re 16M Mach 0.10 (2)
BIGFOIL.COM POLAR EXPORT
GA 40A615
GA 40A615 |  |  |  | Cl Max: | 1.8487 | at alpha= | 20 | deg
XFOIL ncrit=9 |  |  |  | L/D Max: | 224.862 | at alpha= | 3 | deg
Re: | 16000000 |  |  | Cd Min: | 0.06301 | at alpha= | 20 | deg
Mach: | 0.1 |  |  | Cl=0 at alpha= | -4.1522 | deg
|  |  |  | @ Cl=0.1, Cd= | 0.0052405
|  |  |  | @ Cl=0.4, Cd= | 0.0047673
|  |  |  | @ Cl=0.6, Cd= | 0.0040688
alpha (deg) | Cl | Cd | Cm | Cl/Cd
-20 | -1.3045 | 0.03358 | -0.1324 | -38.8475
-19.5 | -1.3108 | 0.02918 | -0.1322 | -44.9212
-19 | -1.3197 | 0.0253 | -0.1302 | -52.1621
-18.5 | -1.3149 | 0.02282 | -0.1271 | -57.6205
-18 | -1.3068 | 0.02085 | -0.1232 | -62.6763
-17.5 | -1.2888 | 0.01964 | -0.1191 | -65.6212
-17 | -1.2851 | 0.01801 | -0.1123 | -71.3548
-16.5 | -1.2666 | 0.01721 | -0.1064 | -73.5967
-16 | -1.2292 | 0.01648 | -0.1037 | -74.5874
-15.5 | -1.1912 | 0.01565 | -0.1011 | -76.115
-15 | -1.1512 | 0.01473 | -0.0988 | -78.1534
-14.5 | -1.1101 | 0.01377 | -0.0966 | -80.6173
-14 | -1.0615 | 0.01328 | -0.0954 | -79.9322
-13.5 | -1.0144 | 0.0126 | -0.094 | -80.5079
-13 | -0.9667 | 0.01188 | -0.0927 | -81.3721
-12.5 | -0.917 | 0.01126 | -0.0917 | -81.4387
-12 | -0.8663 | 0.01071 | -0.0909 | -80.887
-11.5 | -0.8135 | 0.01028 | -0.0904 | -79.1342
-11 | -0.7612 | 0.00976 | -0.0898 | -77.9918
-10.5 | -0.7087 | 0.00925 | -0.0892 | -76.6162
-10 | -0.6549 | 0.00883 | -0.0888 | -74.1676
-9.5 | -0.6011 | 0.00837 | -0.0885 | -71.816
-9 | -0.5463 | 0.00802 | -0.0883 | -68.1172
-8.5 | -0.4922 | 0.00757 | -0.088 | -65.0198
-8 | -0.4368 | 0.00722 | -0.088 | -60.4986
-7.5 | -0.3814 | 0.00685 | -0.0879 | -55.6788
-7 | -0.3256 | 0.00656 | -0.0879 | -49.6341
-6.5 | -0.2691 | 0.00634 | -0.0881 | -42.4448
-6 | -0.2119 | 0.00614 | -0.0884 | -34.5114
-5 | -0.0972 | 0.00575 | -0.0892 | -16.9043
-4.5 | -0.04 | 0.00557 | -0.0895 | -7.1813
-4 | 0.0175 | 0.00543 | -0.09 | 3.2228
-3.5 | 0.0753 | 0.0053 | -0.0905 | 14.2075
-3 | 0.1334 | 0.00516 | -0.0911 | 25.8527
-2.5 | 0.1916 | 0.00505 | -0.0917 | 37.9406
-2 | 0.2498 | 0.00496 | -0.0924 | 50.3629
-1.5 | 0.3078 | 0.00488 | -0.093 | 63.0738
-1 | 0.3659 | 0.00482 | -0.0937 | 75.9129
-0.5 | 0.4241 | 0.00473 | -0.0944 | 89.6617
0 | 0.4815 | 0.00455 | -0.095 | 105.8242
1 | 0.5934 | 0.00411 | -0.0957 | 144.3796
1.5 | 0.6479 | 0.00377 | -0.0959 | 171.8568
2 | 0.7028 | 0.00359 | -0.0961 | 195.766
2.5 | 0.7593 | 0.00354 | -0.0966 | 214.4915
3 | 0.814 | 0.00362 | -0.0968 | 224.8619
3.5 | 0.8635 | 0.00404 | -0.096 | 213.7376
4 | 0.8981 | 0.0052 | -0.0924 | 172.7115
4.5 | 0.9411 | 0.00588 | -0.0904 | 160.051
5 | 0.9871 | 0.00636 | -0.089 | 155.2044
5.5 | 1.0298 | 0.00692 | -0.087 | 148.815
6 | 1.0715 | 0.00743 | -0.0847 | 144.2127
6.5 | 1.1105 | 0.00793 | -0.082 | 140.0378
7 | 1.141 | 0.00839 | -0.0774 | 135.9952
7.5 | 1.1534 | 0.00882 | -0.0691 | 130.771
8 | 1.2511 | 0.00952 | -0.0799 | 131.4181
8.5 | 1.3028 | 0.01018 | -0.0806 | 127.9764
9 | 1.3435 | 0.0109 | -0.0791 | 123.2569
9.5 | 1.3802 | 0.01175 | -0.0771 | 117.4638
10 | 1.4158 | 0.01275 | -0.0752 | 111.0431
10.5 | 1.4521 | 0.01382 | -0.0737 | 105.0724
11 | 1.4859 | 0.01509 | -0.072 | 98.4692
11.5 | 1.5169 | 0.01659 | -0.0701 | 91.4346
12 | 1.5474 | 0.01817 | -0.0684 | 85.1624
12.5 | 1.5753 | 0.01992 | -0.0664 | 79.0813
13 | 1.6027 | 0.02172 | -0.0645 | 73.7891
13.5 | 1.6258 | 0.02381 | -0.0623 | 68.2822
14 | 1.6492 | 0.02596 | -0.0603 | 63.5285
14.5 | 1.6712 | 0.02828 | -0.0583 | 59.0948
15 | 1.6916 | 0.03082 | -0.0564 | 54.8864
15.5 | 1.7134 | 0.03329 | -0.0547 | 51.4689
16 | 1.7336 | 0.03593 | -0.0531 | 48.2494
16.5 | 1.7525 | 0.03876 | -0.0515 | 45.2141
17 | 1.7681 | 0.04186 | -0.0498 | 42.2384
17.5 | 1.7863 | 0.04481 | -0.0484 | 39.8639
18 | 1.7993 | 0.04832 | -0.0469 | 37.2372
18.5 | 1.8131 | 0.05178 | -0.0457 | 35.0154
19 | 1.8263 | 0.05537 | -0.0445 | 32.9836
19.5 | 1.8408 | 0.05883 | -0.0436 | 31.2902
20 | 1.8487 | 0.06301 | -0.0426 | 29.3398

## 133. Re 16M Mach 0.25 (1)
BIGFOIL.COM POLAR EXPORT
GA 40A615
GA 40A615 |  |  |  | Cl Max: | 1.638 | at alpha= | 12 | deg
JavaFoil+Calcfoil stall+Eppler ext transition |  |  |  | L/D Max: | 148.767 | at alpha= | 3 | deg
Re: | 16000000 |  |  | Cd Min: | 0.00496 | at alpha= | 0 | deg
Mach: | 0.25 |  |  | Cl=0 at alpha= | -4.123 | deg
|  |  |  | @ Cl=0.1, Cd= | 0.0055914
|  |  |  | @ Cl=0.4, Cd= | 0.0052819
|  |  |  | @ Cl=0.6, Cd= | 0.0049881
alpha (deg) | Cl | Cd | Cm | Cl/Cd
-14 | -0.166 | 0.08856 | -0.034 | -1.88
-13.5 | -0.211 | 0.08419 | -0.035 | -2.509
-13 | -0.248 | 0.07971 | -0.036 | -3.11
-12.5 | -0.279 | 0.07604 | -0.036 | -3.67
-12 | -0.305 | 0.07206 | -0.037 | -4.238
-11.5 | -0.327 | 0.06816 | -0.037 | -4.791
-11 | -0.345 | 0.06073 | -0.042 | -5.676
-10.5 | -0.352 | 0.06111 | -0.038 | -5.76
-10 | -0.358 | 0.05492 | -0.042 | -6.519
-9.5 | -0.377 | 0.03209 | -0.058 | -11.754
-9 | -0.421 | 0.00775 | -0.073 | -54.341
-8.5 | -0.403 | 0.00728 | -0.074 | -55.331
-8 | -0.377 | 0.00686 | -0.075 | -54.95
-7.5 | -0.344 | 0.00706 | -0.076 | -48.769
-7 | -0.306 | 0.00686 | -0.077 | -44.606
-6.5 | -0.262 | 0.00662 | -0.078 | -39.527
-6 | -0.213 | 0.00643 | -0.079 | -33.116
-5.5 | -0.16 | 0.00626 | -0.08 | -25.588
-5 | -0.104 | 0.00618 | -0.082 | -16.845
-4.5 | -0.046 | 0.00576 | -0.083 | -7.929
-4 | 0.015 | 0.00567 | -0.084 | 2.585
-3.5 | 0.076 | 0.00566 | -0.085 | 13.484
-3 | 0.139 | 0.00548 | -0.086 | 25.355
-2.5 | 0.202 | 0.00538 | -0.087 | 37.603
-2 | 0.266 | 0.00528 | -0.088 | 50.381
-1.5 | 0.329 | 0.00522 | -0.09 | 63.163
-1 | 0.394 | 0.00526 | -0.091 | 74.761
-0.5 | 0.457 | 0.00549 | -0.092 | 83.243
0 | 0.524 | 0.00496 | -0.093 | 105.555
0.5 | 0.587 | 0.00498 | -0.094 | 117.919
1 | 0.651 | 0.00502 | -0.095 | 129.703
1.5 | 0.714 | 0.00525 | -0.097 | 136.114
2 | 0.778 | 0.00562 | -0.098 | 138.49
2.5 | 0.841 | 0.00566 | -0.099 | 148.715
3 | 0.905 | 0.00608 | -0.1 | 148.767
3.5 | 0.968 | 0.00686 | -0.101 | 141.252
4 | 1.032 | 0.00722 | -0.102 | 142.884
4.5 | 1.095 | 0.0074 | -0.103 | 147.962
5 | 1.15 | 0.00787 | -0.105 | 146.143
5.5 | 1.21 | 0.00849 | -0.106 | 142.616
6 | 1.269 | 0.00957 | -0.107 | 132.55
6.5 | 1.326 | 0.01104 | -0.108 | 120.145
7 | 1.38 | 0.01137 | -0.109 | 121.396
7.5 | 1.432 | 0.01183 | -0.11 | 120.977
8 | 1.48 | 0.01224 | -0.111 | 120.881
8.5 | 1.525 | 0.01267 | -0.113 | 120.362
9 | 1.532 | 0.01398 | -0.111 | 109.637
9.5 | 1.565 | 0.01491 | -0.112 | 104.934
10 | 1.592 | 0.01568 | -0.113 | 101.534
10.5 | 1.613 | 0.01659 | -0.113 | 97.254
11 | 1.628 | 0.01752 | -0.114 | 92.931
11.5 | 1.637 | 0.01842 | -0.115 | 88.839
12 | 1.638 | 0.01963 | -0.116 | 83.471
12.5 | 1.632 | 0.02087 | -0.116 | 78.173
13 | 1.617 | 0.0222 | -0.117 | 72.829
13.5 | 1.577 | 0.02355 | -0.118 | 66.951
14 | 1.526 | 0.02512 | -0.119 | 60.758
14.5 | 1.464 | 0.02677 | -0.119 | 54.703
15 | 1.392 | 0.02862 | -0.12 | 48.645
15.5 | 1.309 | 0.03152 | -0.12 | 41.537
16 | 1.218 | 0.03469 | -0.12 | 35.117
16.5 | 1.117 | 0.03939 | -0.12 | 28.351
17 | 1.009 | 0.04504 | -0.12 | 22.415

## 134. Re 16M Mach 0.25 (2)
BIGFOIL.COM POLAR EXPORT
GA 40A615
GA 40A615 |  |  |  | Cl Max: | 1.8224 | at alpha= | 20 | deg
XFOIL ncrit=9 |  |  |  | L/D Max: | 236.471 | at alpha= | 3 | deg
Re: | 16000000 |  |  | Cd Min: | 0.14174 | at alpha= | -16 | deg
Mach: | 0.25 |  |  | Cl=0 at alpha= | -4.1511 | deg
|  |  |  | @ Cl=0.1, Cd= | 0.0052858
|  |  |  | @ Cl=0.4, Cd= | 0.0048154
|  |  |  | @ Cl=0.6, Cd= | 0.0041929
alpha (deg) | Cl | Cd | Cm | Cl/Cd
-16 | -0.3 | 0.14174 | -0.0733 | -2.1166
-15.5 | -0.2863 | 0.13507 | -0.0771 | -2.1196
-15 | -0.7378 | 0.04726 | -0.1321 | -15.6115
-14.5 | -0.8451 | 0.03226 | -0.1402 | -26.1965
-14 | -0.8333 | 0.02984 | -0.138 | -27.9256
-13.5 | -0.8818 | 0.02507 | -0.1302 | -35.1735
-13 | -0.9244 | 0.02062 | -0.1186 | -44.8303
-12.5 | -0.9125 | 0.01735 | -0.1126 | -52.5937
-12 | -0.8791 | 0.01516 | -0.1085 | -57.9881
-11.5 | -0.8304 | 0.01401 | -0.1059 | -59.2719
-11 | -0.7837 | 0.01259 | -0.1032 | -62.2478
-10.5 | -0.7341 | 0.01134 | -0.1009 | -64.7354
-10 | -0.6797 | 0.01048 | -0.0992 | -64.8569
-9.5 | -0.6256 | 0.00959 | -0.0975 | -65.2346
-9 | -0.569 | 0.00899 | -0.0964 | -63.2925
-8.5 | -0.5131 | 0.00828 | -0.0952 | -61.9686
-8 | -0.4557 | 0.00772 | -0.0943 | -59.0285
-7.5 | -0.3982 | 0.00722 | -0.0935 | -55.1524
-7 | -0.3396 | 0.00686 | -0.0931 | -49.5044
-6.5 | -0.2808 | 0.00653 | -0.0927 | -43.0015
-6 | -0.2211 | 0.00626 | -0.0927 | -35.3195
-5.5 | -0.1611 | 0.00605 | -0.0927 | -26.6281
-5 | -0.1012 | 0.00587 | -0.0929 | -17.2402
-4.5 | -0.0418 | 0.00566 | -0.093 | -7.3852
-4 | 0.0181 | 0.00551 | -0.0933 | 3.2849
-3.5 | 0.0782 | 0.00534 | -0.0937 | 14.6442
-3 | 0.1385 | 0.00519 | -0.0942 | 26.6859
-2.5 | 0.1988 | 0.00509 | -0.0948 | 39.057
-2 | 0.2589 | 0.00499 | -0.0954 | 51.8838
-1.5 | 0.3189 | 0.00492 | -0.096 | 64.8171
-1 | 0.3791 | 0.00485 | -0.0967 | 78.1649
-0.5 | 0.4395 | 0.00475 | -0.0975 | 92.5263
0 | 0.4989 | 0.00458 | -0.098 | 108.9301
0.5 | 0.5571 | 0.00441 | -0.0985 | 126.3265
1 | 0.6144 | 0.00412 | -0.0988 | 149.1262
1.5 | 0.6708 | 0.00378 | -0.099 | 177.4603
2 | 0.7275 | 0.00361 | -0.0992 | 201.5235
2.5 | 0.7864 | 0.00353 | -0.0997 | 222.7762
3 | 0.8442 | 0.00357 | -0.1001 | 236.4706
3.5 | 0.8973 | 0.00389 | -0.0995 | 230.6684
4 | 0.9321 | 0.00505 | -0.0956 | 184.5743
4.5 | 0.9713 | 0.00592 | -0.0925 | 164.0709
5 | 1.0164 | 0.00646 | -0.0904 | 157.3375
5.5 | 1.0561 | 0.0071 | -0.0873 | 148.7465
6 | 1.094 | 0.00767 | -0.0838 | 142.6336
6.5 | 1.1196 | 0.00819 | -0.0777 | 136.7033
7 | 1.1359 | 0.00879 | -0.0699 | 129.2264
7.5 | 1.1883 | 0.00955 | -0.0705 | 124.4293
8.5 | 1.3198 | 0.0115 | -0.0776 | 114.7652
9 | 1.358 | 0.01256 | -0.0756 | 108.121
9.5 | 1.3944 | 0.01385 | -0.0736 | 100.6787
10 | 1.4304 | 0.01524 | -0.0717 | 93.8583
10.5 | 1.4662 | 0.01669 | -0.0699 | 87.849
11 | 1.497 | 0.01847 | -0.0676 | 81.0504
11.5 | 1.5276 | 0.02027 | -0.0654 | 75.3626
12 | 1.5541 | 0.02237 | -0.0629 | 69.4725
12.5 | 1.581 | 0.02445 | -0.0605 | 64.6626
13 | 1.6044 | 0.02689 | -0.058 | 59.6653
13.5 | 1.6285 | 0.02935 | -0.0557 | 55.4855
14 | 1.6495 | 0.03213 | -0.0533 | 51.3383
14.5 | 1.6717 | 0.03489 | -0.0511 | 47.9134
15 | 1.6936 | 0.03777 | -0.0491 | 44.8398
15.5 | 1.714 | 0.04083 | -0.0471 | 41.9789
16 | 1.7326 | 0.04404 | -0.045 | 39.3415
16.5 | 1.7497 | 0.04748 | -0.0431 | 36.8513
17 | 1.7644 | 0.05118 | -0.0412 | 34.4744
17.5 | 1.7792 | 0.05501 | -0.0396 | 32.3432
18 | 1.7921 | 0.05911 | -0.0381 | 30.3181
18.5 | 1.8015 | 0.06353 | -0.0366 | 28.3567
19 | 1.8134 | 0.06785 | -0.0355 | 26.7266
19.5 | 1.8208 | 0.07267 | -0.0344 | 25.0557
20 | 1.8224 | 0.07817 | -0.0335 | 23.3133

## 135. Re 16M Mach 0.50 (1)
BIGFOIL.COM POLAR EXPORT
GA 40A615
GA 40A615 |  |  |  | Cl Max: | 1.528 | at alpha= | 8 | deg
JavaFoil+Calcfoil stall+Eppler ext transition |  |  |  | L/D Max: | 150.682 | at alpha= | 2.5 | deg
Re: | 16000000 |  |  | Cd Min: | 0.00524 | at alpha= | 1 | deg
Mach: | 0.5 |  |  | Cl=0 at alpha= | -4.125 | deg
|  |  |  | @ Cl=0.1, Cd= | 0.005892
|  |  |  | @ Cl=0.4, Cd= | 0.0054533
|  |  |  | @ Cl=0.6, Cd= | 0.0053179
alpha (deg) | Cl | Cd | Cm | Cl/Cd
-20 | -0.886 | 0.17786 | -0.034 | -4.98
-19.5 | -0.86 | 0.15609 | -0.035 | -5.509
-19 | -0.835 | 0.14411 | -0.036 | -5.791
-18.5 | -0.808 | 0.13484 | -0.037 | -5.992
-18 | -0.78 | 0.13033 | -0.037 | -5.985
-17.5 | -0.752 | 0.12343 | -0.038 | -6.096
-17 | -0.724 | 0.119 | -0.038 | -6.083
-16.5 | -0.696 | 0.11469 | -0.038 | -6.069
-16 | -0.667 | 0.11216 | -0.037 | -5.947
-15.5 | -0.638 | 0.1082 | -0.037 | -5.898
-15 | -0.611 | 0.1048 | -0.037 | -5.826
-14.5 | -0.583 | 0.10033 | -0.038 | -5.81
-14 | -0.555 | 0.09533 | -0.038 | -5.825
-13.5 | -0.528 | 0.09316 | -0.039 | -5.666
-13 | -0.5 | 0.08713 | -0.04 | -5.741
-12.5 | -0.473 | 0.08082 | -0.04 | -5.847
-12 | -0.446 | 0.07368 | -0.043 | -6.056
-11.5 | -0.42 | 0.06715 | -0.045 | -6.248
-11 | -0.398 | 0.05495 | -0.053 | -7.251
-10.5 | -0.382 | 0.03974 | -0.061 | -9.619
-10 | -0.399 | 0.01101 | -0.077 | -36.244
-9.5 | -0.372 | 0.00927 | -0.08 | -40.11
-9 | -0.275 | 0.05867 | -0.039 | -4.686
-8.5 | -0.248 | 0.05094 | -0.043 | -4.863
-8 | -0.224 | 0.04059 | -0.056 | -5.529
-7.5 | -0.235 | 0.0078 | -0.085 | -30.121
-7 | -0.2 | 0.00787 | -0.086 | -25.444
-6.5 | -0.135 | 0.04088 | -0.047 | -3.304
-6 | -0.107 | 0.03912 | -0.046 | -2.725
-5.5 | -0.096 | 0.00689 | -0.09 | -13.943
-5 | -0.102 | 0.00662 | -0.091 | -15.353
-4.5 | -0.048 | 0.00647 | -0.092 | -7.375
-4 | 0.016 | 0.00605 | -0.094 | 2.614
-3.5 | 0.084 | 0.00594 | -0.095 | 14.09
-3 | 0.154 | 0.00573 | -0.096 | 26.821
-2.5 | 0.225 | 0.00576 | -0.098 | 39.025
-2 | 0.296 | 0.00561 | -0.099 | 52.779
-1.5 | 0.368 | 0.00548 | -0.1 | 67.132
-1 | 0.44 | 0.00542 | -0.101 | 81.123
-0.5 | 0.51 | 0.00566 | -0.103 | 90.217
0 | 0.585 | 0.00532 | -0.104 | 109.989
0.5 | 0.657 | 0.00531 | -0.105 | 123.679
1 | 0.728 | 0.00524 | -0.107 | 138.911
1.5 | 0.799 | 0.00562 | -0.108 | 142.176
2 | 0.87 | 0.0061 | -0.109 | 142.569
2.5 | 0.941 | 0.00624 | -0.11 | 150.682
3 | 1.012 | 0.0068 | -0.112 | 148.789
3.5 | 1.083 | 0.00782 | -0.113 | 138.416
4 | 1.154 | 0.00839 | -0.114 | 137.514
4.5 | 1.224 | 0.00906 | -0.116 | 135.211
5 | 1.282 | 0.00938 | -0.117 | 136.684
5.5 | 1.319 | 0.0112 | -0.116 | 117.755
6 | 1.374 | 0.01313 | -0.116 | 104.622
6.5 | 1.427 | 0.01391 | -0.117 | 102.622
7 | 1.472 | 0.01493 | -0.118 | 98.626
7.5 | 1.507 | 0.01595 | -0.119 | 94.515
8 | 1.528 | 0.01738 | -0.12 | 87.906
8.5 | 1.526 | 0.01868 | -0.121 | 81.679
9 | 1.482 | 0.02016 | -0.122 | 73.507
9.5 | 1.315 | 0.02196 | -0.123 | 59.896
10 | 0.948 | 0.02379 | -0.123 | 39.87
10.5 | 0.979 | 0.0258 | -0.124 | 37.948
11 | 1.011 | 0.02682 | -0.125 | 37.689
11.5 | 1.039 | 0.03019 | -0.126 | 34.408
12 | 1.07 | 0.03128 | -0.126 | 34.203
12.5 | 0.935 | 0.092 | -0.065 | 10.165
13 | 1.126 | 0.03811 | -0.127 | 29.555

## 136. Re 16M Mach 0.50 (2)
BIGFOIL.COM POLAR EXPORT
GA 40A615
GA 40A615 |  |  |  | Cl Max: | 1.6196 | at alpha= | 13.5 | deg
XFOIL ncrit=9 |  |  |  | L/D Max: | 280.268 | at alpha= | 3.5 | deg
Re: | 16000000 |  |  | Cd Min: | 0.22597 | at alpha= | -20 | deg
Mach: | 0.5 |  |  | Cl=0 at alpha= | -4.1489 | deg
|  |  |  | @ Cl=0.1, Cd= | 0.0055784
|  |  |  | @ Cl=0.4, Cd= | 0.005002
|  |  |  | @ Cl=0.6, Cd= | 0.0047204
alpha (deg) | Cl | Cd | Cm | Cl/Cd
-20 | -0.4018 | 0.22597 | -0.0402 | -1.7781
-19.5 | -0.3782 | 0.21971 | -0.0448 | -1.7214
-19 | -0.3545 | 0.21354 | -0.0492 | -1.6601
-18.5 | -0.3332 | 0.20615 | -0.0536 | -1.6163
-18 | -0.3121 | 0.19875 | -0.058 | -1.5703
-17.5 | -0.2902 | 0.19177 | -0.0622 | -1.5133
-17 | -0.2709 | 0.18359 | -0.0665 | -1.4756
-16.5 | -0.2517 | 0.17565 | -0.0708 | -1.433
-15.5 | -0.2149 | 0.16002 | -0.0791 | -1.343
-15 | -0.1914 | 0.15398 | -0.0831 | -1.243
-14.5 | -0.1671 | 0.14842 | -0.0868 | -1.1259
-14 | -0.1547 | 0.13943 | -0.091 | -1.1095
-13.5 | -0.1356 | 0.13248 | -0.0948 | -1.0236
-13 | -0.1129 | 0.12679 | -0.0984 | -0.89045
-12.5 | -0.0974 | 0.11937 | -0.1022 | -0.81595
-12 | -0.0806 | 0.1126 | -0.1057 | -0.71581
-11.5 | -0.08 | 0.10267 | -0.11 | -0.7792
-11 | -0.0769 | 0.09387 | -0.1142 | -0.81922
-10.5 | -0.0749 | 0.08547 | -0.1184 | -0.87633
-10 | -0.0673 | 0.07843 | -0.122 | -0.85809
-9.5 | -0.0726 | 0.06991 | -0.1263 | -1.0385
-9 | -0.0668 | 0.0634 | -0.1296 | -1.0536
-8.5 | -0.0801 | 0.05445 | -0.1347 | -1.4711
-8 | -0.102 | 0.04405 | -0.1441 | -2.3156
-7.5 | -0.1525 | 0.03775 | -0.14 | -4.0397
-7 | -0.172 | 0.03125 | -0.1358 | -5.504
-6.5 | -0.1777 | 0.02444 | -0.1306 | -7.2709
-6 | -0.1705 | 0.01768 | -0.1246 | -9.6437
-5.5 | -0.1688 | 0.00919 | -0.1166 | -18.3678
-5 | -0.1175 | 0.0068 | -0.1123 | -17.2794
-4.5 | -0.0495 | 0.00615 | -0.1104 | -8.0488
-4 | 0.021 | 0.00584 | -0.1094 | 3.5959
-3.5 | 0.0911 | 0.0056 | -0.1089 | 16.2679
-3 | 0.1611 | 0.00543 | -0.1087 | 29.6685
-2.5 | 0.2307 | 0.00529 | -0.1088 | 43.6106
-2 | 0.3008 | 0.00516 | -0.1092 | 58.2946
-1.5 | 0.3706 | 0.00504 | -0.1097 | 73.5317
-1 | 0.4402 | 0.00495 | -0.1104 | 88.9293
-0.5 | 0.5095 | 0.00488 | -0.1111 | 104.4057
0 | 0.5779 | 0.00479 | -0.1118 | 120.6472
0.5 | 0.6446 | 0.00458 | -0.1122 | 140.7424
1 | 0.7102 | 0.00424 | -0.1125 | 167.5
1.5 | 0.7748 | 0.00386 | -0.1126 | 200.7254
2 | 0.8401 | 0.0037 | -0.1127 | 227.0541
2.5 | 0.9081 | 0.00363 | -0.1132 | 250.1653
3 | 0.9766 | 0.00367 | -0.1137 | 266.1035
3.5 | 1.0454 | 0.00373 | -0.114 | 280.2681
4 | 1.1024 | 0.00421 | -0.1121 | 261.8527
4.5 | 1.1134 | 0.00586 | -0.1018 | 190
5 | 1.1205 | 0.0069 | -0.0904 | 162.3913
5.5 | 1.1246 | 0.00794 | -0.0787 | 141.6373
6 | 1.1245 | 0.00956 | -0.0679 | 117.6255
6.5 | 1.1278 | 0.01164 | -0.0588 | 96.89
7.5 | 1.2641 | 0.01806 | -0.0705 | 69.9945
8 | 1.3138 | 0.02067 | -0.0709 | 63.5607
8.5 | 1.3445 | 0.02308 | -0.0673 | 58.2539
9 | 1.377 | 0.0255 | -0.0638 | 54
9.5 | 1.4089 | 0.02809 | -0.0604 | 50.1566
10 | 1.4409 | 0.03079 | -0.057 | 46.7977
10.5 | 1.4742 | 0.03351 | -0.0537 | 43.9928
11 | 1.5044 | 0.03653 | -0.0502 | 41.1826
11.5 | 1.5361 | 0.03951 | -0.0467 | 38.8788
12 | 1.5646 | 0.04287 | -0.0432 | 36.4964
12.5 | 1.5912 | 0.04648 | -0.0395 | 34.2341
13 | 1.6131 | 0.05061 | -0.0357 | 31.8731
13.5 | 1.6196 | 0.05597 | -0.0315 | 28.9369
14 | 1.6041 | 0.0632 | -0.0275 | 25.3813
14.5 | 1.5728 | 0.07205 | -0.0244 | 21.8293
15 | 1.5388 | 0.08153 | -0.0225 | 18.874
15.5 | 1.4935 | 0.09267 | -0.0219 | 16.1163
16 | 1.456 | 0.10381 | -0.023 | 14.0256
16.5 | 1.4188 | 0.11553 | -0.0256 | 12.2808
17 | 1.382 | 0.12803 | -0.0299 | 10.7943
17.5 | 1.3531 | 0.14007 | -0.0351 | 9.6602
18 | 1.3197 | 0.15363 | -0.0423 | 8.5901
18.5 | 1.2948 | 0.16677 | -0.05 | 7.764

## 137. Re 18M Mach 0.00 (1)
BIGFOIL.COM POLAR EXPORT
GA 40A615
GA 40A615 |  |  |  | Cl Max: | 1.7 | at alpha= | 13 | deg
JavaFoil+Calcfoil stall+Eppler ext transition |  |  |  | L/D Max: | 147.894 | at alpha= | 4 | deg
Re: | 18000000 |  |  | Cd Min: | 0.00502 | at alpha= | 0 | deg
Mach: | 0 |  |  | Cl=0 at alpha= | -4.1186 | deg
|  |  |  | @ Cl=0.1, Cd= | 0.0054202
|  |  |  | @ Cl=0.4, Cd= | 0.0052636
|  |  |  | @ Cl=0.6, Cd= | 0.0051564
alpha (deg) | Cl | Cd | Cm | Cl/Cd
-16.5 | -0.424 | 0.10515 | -0.033 | -4.028
-16 | -0.434 | 0.09973 | -0.034 | -4.35
-15.5 | -0.443 | 0.0947 | -0.034 | -4.682
-15 | -0.452 | 0.09055 | -0.035 | -4.988
-14.5 | -0.458 | 0.08728 | -0.035 | -5.25
-14 | -0.464 | 0.08296 | -0.036 | -5.592
-13.5 | -0.468 | 0.07828 | -0.037 | -5.979
-13 | -0.471 | 0.07354 | -0.038 | -6.403
-12.5 | -0.472 | 0.06741 | -0.04 | -7.008
-12 | -0.512 | 0.0288 | -0.056 | -17.781
-11.5 | -0.549 | 0.01068 | -0.064 | -51.409
-11 | -0.548 | 0.00863 | -0.066 | -63.505
-10.5 | -0.533 | 0.00869 | -0.067 | -61.347
-10 | -0.514 | 0.00779 | -0.068 | -66.01
-9.5 | -0.491 | 0.00737 | -0.069 | -66.635
-9 | -0.463 | 0.00705 | -0.07 | -65.623
-8.5 | -0.431 | 0.00673 | -0.071 | -63.977
-8 | -0.394 | 0.00699 | -0.072 | -56.402
-7.5 | -0.354 | 0.00666 | -0.074 | -53.103
-7 | -0.309 | 0.00645 | -0.075 | -47.974
-6.5 | -0.262 | 0.0063 | -0.076 | -41.524
-6 | -0.211 | 0.0061 | -0.077 | -34.582
-5.5 | -0.158 | 0.00605 | -0.078 | -26.062
-5 | -0.102 | 0.00571 | -0.079 | -17.853
-4.5 | -0.045 | 0.00565 | -0.08 | -7.888
-4 | 0.014 | 0.00561 | -0.081 | 2.547
-3.5 | 0.074 | 0.00545 | -0.082 | 13.621
-3 | 0.135 | 0.00538 | -0.083 | 25.078
-2.5 | 0.196 | 0.00525 | -0.085 | 37.348
-2 | 0.258 | 0.00519 | -0.086 | 49.588
-1.5 | 0.319 | 0.00518 | -0.087 | 61.612
-1 | 0.381 | 0.00522 | -0.088 | 73.007
-0.5 | 0.442 | 0.00536 | -0.089 | 82.534
0 | 0.507 | 0.00502 | -0.09 | 101.019
0.5 | 0.569 | 0.00507 | -0.091 | 112.173
1 | 0.63 | 0.00524 | -0.092 | 120.339
1.5 | 0.692 | 0.00549 | -0.093 | 125.947
2 | 0.753 | 0.00562 | -0.095 | 133.983
2.5 | 0.815 | 0.00579 | -0.096 | 140.647
3 | 0.876 | 0.00636 | -0.097 | 137.78
3.5 | 0.938 | 0.0067 | -0.098 | 140.003
4 | 0.999 | 0.00675 | -0.099 | 147.894
4.5 | 1.06 | 0.00721 | -0.1 | 147.057
5 | 1.115 | 0.00792 | -0.101 | 140.749
5.5 | 1.173 | 0.00853 | -0.102 | 137.518
6 | 1.23 | 0.00905 | -0.103 | 135.976
6.5 | 1.287 | 0.01004 | -0.105 | 128.185
7 | 1.34 | 0.01002 | -0.106 | 133.797
7.5 | 1.392 | 0.01097 | -0.107 | 126.855
8 | 1.442 | 0.01142 | -0.108 | 126.272
8.5 | 1.489 | 0.0116 | -0.109 | 128.289
9 | 1.533 | 0.01252 | -0.11 | 122.403
9.5 | 1.574 | 0.01288 | -0.111 | 122.169
10 | 1.612 | 0.01355 | -0.112 | 118.925
10.5 | 1.611 | 0.0147 | -0.111 | 109.632
11 | 1.638 | 0.01522 | -0.112 | 107.574
11.5 | 1.66 | 0.01603 | -0.112 | 103.558
12 | 1.678 | 0.01701 | -0.113 | 98.651
12.5 | 1.691 | 0.01779 | -0.114 | 95.084
13 | 1.7 | 0.01886 | -0.114 | 90.094
13.5 | 1.693 | 0.0198 | -0.115 | 85.531
14 | 1.68 | 0.02108 | -0.116 | 79.708
14.5 | 1.661 | 0.02232 | -0.117 | 74.445
15 | 1.637 | 0.02356 | -0.117 | 69.499
15.5 | 1.608 | 0.02496 | -0.118 | 64.446
16 | 1.575 | 0.02646 | -0.118 | 59.517
16.5 | 1.537 | 0.02857 | -0.119 | 53.793
17 | 1.495 | 0.03072 | -0.119 | 48.666
17.5 | 1.45 | 0.03345 | -0.12 | 43.35
18 | 1.403 | 0.03611 | -0.12 | 38.859

## 138. Re 18M Mach 0.00 (2)
BIGFOIL.COM POLAR EXPORT
GA 40A615
GA 40A615 |  |  |  | Cl Max: | 1.8659 | at alpha= | 20 | deg
XFOIL ncrit=9 |  |  |  | L/D Max: | 214.681 | at alpha= | 3 | deg
Re: | 18000000 |  |  | Cd Min: | 0.0591 | at alpha= | 20 | deg
Mach: | 0 |  |  | Cl=0 at alpha= | -4.1501 | deg
|  |  |  | @ Cl=0.1, Cd= | 0.0051289
|  |  |  | @ Cl=0.4, Cd= | 0.0046638
|  |  |  | @ Cl=0.6, Cd= | 0.0040571
alpha (deg) | Cl | Cd | Cm | Cl/Cd
-20 | -1.3979 | 0.02466 | -0.1263 | -56.6869
-19.5 | -1.3887 | 0.02249 | -0.1237 | -61.7474
-19 | -1.3818 | 0.02048 | -0.12 | -67.4707
-18.5 | -1.3687 | 0.01903 | -0.1159 | -71.9233
-18 | -1.3534 | 0.01787 | -0.1112 | -75.7359
-17.5 | -1.3344 | 0.01705 | -0.1061 | -78.2639
-17 | -1.3155 | 0.01609 | -0.1008 | -81.7589
-16.5 | -1.2789 | 0.01535 | -0.0983 | -83.316
-16 | -1.2383 | 0.01471 | -0.0964 | -84.1808
-15.5 | -1.1963 | 0.01403 | -0.0947 | -85.2673
-15 | -1.1532 | 0.01332 | -0.0932 | -86.5766
-14.5 | -1.1091 | 0.01258 | -0.0917 | -88.1638
-14 | -1.0606 | 0.01211 | -0.0909 | -87.5805
-13.5 | -1.0126 | 0.01156 | -0.09 | -87.5952
-13 | -0.9638 | 0.01097 | -0.0892 | -87.8578
-12.5 | -0.9139 | 0.01047 | -0.0885 | -87.2875
-12 | -0.8629 | 0.00999 | -0.088 | -86.3764
-11.5 | -0.8104 | 0.0096 | -0.0877 | -84.4167
-11 | -0.7582 | 0.00917 | -0.0873 | -82.6827
-10.5 | -0.7056 | 0.00874 | -0.087 | -80.7323
-10 | -0.6519 | 0.00836 | -0.0869 | -77.9785
-9.5 | -0.5983 | 0.00798 | -0.0867 | -74.9749
-9 | -0.5439 | 0.00767 | -0.0867 | -70.9126
-8.5 | -0.4891 | 0.00734 | -0.0867 | -66.6349
-8 | -0.4338 | 0.00704 | -0.0868 | -61.6193
-7.5 | -0.3791 | 0.00668 | -0.0868 | -56.7515
-7 | -0.3238 | 0.0064 | -0.0869 | -50.5938
-6.5 | -0.2676 | 0.00618 | -0.0872 | -43.301
-6 | -0.2107 | 0.00599 | -0.0876 | -35.1753
-5 | -0.0969 | 0.00563 | -0.0885 | -17.2114
-4.5 | -0.0401 | 0.00547 | -0.0889 | -7.3309
-4 | 0.0172 | 0.00533 | -0.0894 | 3.227
-3.5 | 0.0748 | 0.00519 | -0.0899 | 14.4123
-3 | 0.1325 | 0.00505 | -0.0906 | 26.2376
-2.5 | 0.1904 | 0.00495 | -0.0912 | 38.4646
-2 | 0.248 | 0.00487 | -0.0918 | 50.924
-1.5 | 0.3058 | 0.0048 | -0.0925 | 63.7083
-1 | 0.3638 | 0.00472 | -0.0932 | 77.0763
-0.5 | 0.4218 | 0.00463 | -0.0939 | 91.1015
0 | 0.4784 | 0.0045 | -0.0944 | 106.3111
1 | 0.5907 | 0.0041 | -0.0954 | 144.0732
1.5 | 0.6449 | 0.00385 | -0.0955 | 167.5065
2 | 0.6994 | 0.00357 | -0.0958 | 195.9104
2.5 | 0.755 | 0.00357 | -0.0962 | 211.4846
3 | 0.8072 | 0.00376 | -0.096 | 214.6809
3.5 | 0.8528 | 0.00435 | -0.0945 | 196.046
4 | 0.8884 | 0.00543 | -0.0912 | 163.6096
4.5 | 0.9343 | 0.00592 | -0.0898 | 157.8209
5 | 0.981 | 0.00637 | -0.0886 | 154.0031
5.5 | 1.0248 | 0.00688 | -0.0869 | 148.9535
6 | 1.0684 | 0.00734 | -0.0851 | 145.5586
6.5 | 1.1086 | 0.00782 | -0.0827 | 141.7647
7 | 1.1446 | 0.00832 | -0.0794 | 137.5721
7.5 | 1.1649 | 0.00873 | -0.0728 | 133.4364
8 | 1.2112 | 0.0091 | -0.0721 | 133.0989
8.5 | 1.3197 | 0.00982 | -0.0854 | 134.389
9 | 1.3486 | 0.0104 | -0.0812 | 129.6731
9.5 | 1.3847 | 0.01115 | -0.079 | 124.1883
10 | 1.4211 | 0.012 | -0.0771 | 118.425
10.5 | 1.4577 | 0.01294 | -0.0755 | 112.6507
11 | 1.4906 | 0.01416 | -0.0737 | 105.2684
11.5 | 1.5238 | 0.01543 | -0.0721 | 98.7557
12 | 1.5535 | 0.01698 | -0.0703 | 91.49
12.5 | 1.5831 | 0.01856 | -0.0685 | 85.2963
13 | 1.6108 | 0.02026 | -0.0666 | 79.5064
13.5 | 1.635 | 0.02223 | -0.0646 | 73.5493
14 | 1.6582 | 0.02427 | -0.0625 | 68.323
14.5 | 1.681 | 0.02643 | -0.0606 | 63.602
15 | 1.7025 | 0.02873 | -0.0588 | 59.2586
15.5 | 1.7249 | 0.03107 | -0.0571 | 55.5166
16 | 1.7453 | 0.03357 | -0.0555 | 51.9899
16.5 | 1.7638 | 0.03631 | -0.0539 | 48.5761
17 | 1.7794 | 0.03934 | -0.0522 | 45.2313
17.5 | 1.7984 | 0.04206 | -0.0508 | 42.758
18 | 1.8138 | 0.04522 | -0.0494 | 40.1106
18.5 | 1.8282 | 0.04851 | -0.0482 | 37.6871
19 | 1.8414 | 0.05195 | -0.047 | 35.4456
19.5 | 1.855 | 0.05539 | -0.046 | 33.4898
20 | 1.8659 | 0.0591 | -0.045 | 31.5719

## 139. Re 18M Mach 0.10 (1)
BIGFOIL.COM POLAR EXPORT
GA 40A615
GA 40A615 |  |  |  | Cl Max: | 1.692 | at alpha= | 13 | deg
JavaFoil+Calcfoil stall+Eppler ext transition |  |  |  | L/D Max: | 148.45 | at alpha= | 4 | deg
Re: | 18000000 |  |  | Cd Min: | 0.00498 | at alpha= | 0 | deg
Mach: | 0.1 |  |  | Cl=0 at alpha= | -4.1186 | deg
|  |  |  | @ Cl=0.1, Cd= | 0.0054613
|  |  |  | @ Cl=0.4, Cd= | 0.0052911
|  |  |  | @ Cl=0.6, Cd= | 0.0051695
alpha (deg) | Cl | Cd | Cm | Cl/Cd
-16 | -0.395 | 0.10112 | -0.034 | -3.91
-15.5 | -0.407 | 0.09618 | -0.034 | -4.236
-15 | -0.419 | 0.09149 | -0.035 | -4.576
-14.5 | -0.428 | 0.08872 | -0.035 | -4.822
-14 | -0.436 | 0.08403 | -0.036 | -5.194
-13.5 | -0.443 | 0.07923 | -0.036 | -5.596
-13 | -0.448 | 0.07526 | -0.037 | -5.955
-12.5 | -0.451 | 0.07058 | -0.038 | -6.394
-12 | -0.46 | 0.05738 | -0.045 | -8.014
-11.5 | -0.519 | 0.01463 | -0.062 | -35.446
-11 | -0.534 | 0.00913 | -0.066 | -58.435
-10.5 | -0.52 | 0.00908 | -0.067 | -57.232
-10 | -0.506 | 0.00789 | -0.069 | -64.173
-9.5 | -0.485 | 0.00745 | -0.07 | -65.048
-9 | -0.459 | 0.00711 | -0.071 | -64.513
-8.5 | -0.428 | 0.00677 | -0.072 | -63.218
-8 | -0.393 | 0.00702 | -0.073 | -55.909
-7.5 | -0.353 | 0.00672 | -0.074 | -52.549
-7 | -0.309 | 0.00651 | -0.075 | -47.517
-6.5 | -0.262 | 0.00636 | -0.076 | -41.202
-6 | -0.211 | 0.00616 | -0.077 | -34.345
-5.5 | -0.158 | 0.0061 | -0.078 | -25.93
-5 | -0.102 | 0.00595 | -0.079 | -17.212
-4.5 | -0.045 | 0.00567 | -0.081 | -7.893
-4 | 0.014 | 0.00555 | -0.082 | 2.583
-3.5 | 0.075 | 0.00549 | -0.083 | 13.588
-3 | 0.136 | 0.00542 | -0.084 | 25.014
-2.5 | 0.197 | 0.00528 | -0.085 | 37.305
-2 | 0.259 | 0.00523 | -0.086 | 49.516
-1.5 | 0.321 | 0.00521 | -0.087 | 61.566
-1 | 0.383 | 0.00525 | -0.088 | 72.954
-0.5 | 0.445 | 0.0054 | -0.089 | 82.4
0 | 0.51 | 0.00498 | -0.091 | 102.273
0.5 | 0.571 | 0.00509 | -0.092 | 112.158
1 | 0.633 | 0.00526 | -0.093 | 120.303
1.5 | 0.695 | 0.00547 | -0.094 | 127.079
2 | 0.757 | 0.00566 | -0.095 | 133.82
2.5 | 0.819 | 0.00578 | -0.096 | 141.666
3 | 0.881 | 0.0064 | -0.097 | 137.675
3.5 | 0.942 | 0.00677 | -0.098 | 139.234
4 | 1.004 | 0.00676 | -0.1 | 148.45
4.5 | 1.066 | 0.00723 | -0.101 | 147.361
5 | 1.12 | 0.00799 | -0.102 | 140.145
5.5 | 1.179 | 0.00857 | -0.103 | 137.503
6 | 1.236 | 0.00913 | -0.104 | 135.375
6.5 | 1.293 | 0.01011 | -0.105 | 127.837
7 | 1.347 | 0.01009 | -0.106 | 133.415
7.5 | 1.398 | 0.01108 | -0.107 | 126.187
8 | 1.448 | 0.01152 | -0.108 | 125.723
8.5 | 1.495 | 0.01175 | -0.11 | 127.221
9 | 1.538 | 0.01268 | -0.111 | 121.279
9.5 | 1.579 | 0.01301 | -0.112 | 121.329
10 | 1.616 | 0.0137 | -0.113 | 117.918
10.5 | 1.613 | 0.01492 | -0.111 | 108.092
11 | 1.638 | 0.01546 | -0.112 | 105.981
11.5 | 1.658 | 0.01629 | -0.113 | 101.828
12 | 1.675 | 0.0173 | -0.113 | 96.802
12.5 | 1.686 | 0.01812 | -0.114 | 93.024
13 | 1.692 | 0.01924 | -0.115 | 87.918
13.5 | 1.681 | 0.02033 | -0.116 | 82.693
14 | 1.664 | 0.02167 | -0.116 | 76.809
14.5 | 1.641 | 0.02284 | -0.117 | 71.839
15 | 1.612 | 0.02415 | -0.117 | 66.737
15.5 | 1.578 | 0.02554 | -0.118 | 61.774
16 | 1.538 | 0.02737 | -0.119 | 56.21
16.5 | 1.494 | 0.02974 | -0.119 | 50.222
17 | 1.446 | 0.03194 | -0.12 | 45.272
17.5 | 1.395 | 0.03479 | -0.12 | 40.104
18 | 1.342 | 0.03781 | -0.12 | 35.497

## 140. Re 18M Mach 0.10 (2)
BIGFOIL.COM POLAR EXPORT
GA 40A615
GA 40A615 |  |  |  | Cl Max: | 1.8594 | at alpha= | 20 | deg
XFOIL ncrit=9 |  |  |  | L/D Max: | 218.548 | at alpha= | 3 | deg
Re: | 18000000 |  |  | Cd Min: | 0.06202 | at alpha= | 20 | deg
Mach: | 0.1 |  |  | Cl=0 at alpha= | -4.1499 | deg
|  |  |  | @ Cl=0.1, Cd= | 0.0051347
|  |  |  | @ Cl=0.4, Cd= | 0.004672
|  |  |  | @ Cl=0.6, Cd= | 0.0040733
alpha (deg) | Cl | Cd | Cm | Cl/Cd
-20 | -1.3478 | 0.03005 | -0.133 | -44.8519
-19.5 | -1.349 | 0.0265 | -0.1317 | -50.9057
-19 | -1.3515 | 0.0234 | -0.1289 | -57.7564
-18.5 | -1.3438 | 0.0213 | -0.1253 | -63.0892
-18 | -1.333 | 0.01964 | -0.1209 | -67.8717
-17.5 | -1.3151 | 0.01853 | -0.1163 | -70.9714
-17 | -1.3086 | 0.0172 | -0.1091 | -76.0814
-16.5 | -1.2816 | 0.0164 | -0.1046 | -78.1463
-16 | -1.2429 | 0.01567 | -0.102 | -79.3172
-15.5 | -1.2026 | 0.01488 | -0.0997 | -80.8199
-15 | -1.1609 | 0.01404 | -0.0976 | -82.6852
-14.5 | -1.1178 | 0.01318 | -0.0956 | -84.8103
-14 | -1.069 | 0.01267 | -0.0945 | -84.3725
-13.5 | -1.021 | 0.01205 | -0.0932 | -84.7303
-13 | -0.9721 | 0.01138 | -0.092 | -85.4218
-12.5 | -0.9219 | 0.01081 | -0.0911 | -85.2821
-12 | -0.8705 | 0.01029 | -0.0903 | -84.5967
-11.5 | -0.8174 | 0.00987 | -0.0898 | -82.8166
-11 | -0.7648 | 0.0094 | -0.0892 | -81.3617
-10.5 | -0.7117 | 0.00893 | -0.0887 | -79.6976
-10 | -0.6574 | 0.00852 | -0.0885 | -77.1596
-9.5 | -0.6034 | 0.00811 | -0.0881 | -74.402
-9 | -0.5484 | 0.00778 | -0.088 | -70.4884
-8.5 | -0.4931 | 0.00743 | -0.0879 | -66.3661
-8 | -0.4372 | 0.00711 | -0.0879 | -61.4909
-7.5 | -0.382 | 0.00675 | -0.0878 | -56.5926
-7 | -0.3263 | 0.00645 | -0.0878 | -50.5891
-6.5 | -0.2697 | 0.00621 | -0.088 | -43.43
-6 | -0.2123 | 0.00601 | -0.0884 | -35.3245
-5.5 | -0.1549 | 0.00583 | -0.0888 | -26.5695
-5 | -0.0976 | 0.00565 | -0.0891 | -17.2743
-4.5 | -0.0404 | 0.00548 | -0.0895 | -7.3723
-4 | 0.0173 | 0.00534 | -0.09 | 3.2397
-3.5 | 0.0753 | 0.00519 | -0.0905 | 14.5087
-3 | 0.1334 | 0.00506 | -0.0911 | 26.3636
-2.5 | 0.1917 | 0.00496 | -0.0918 | 38.6492
-2 | 0.2497 | 0.00487 | -0.0924 | 51.2731
-1.5 | 0.3078 | 0.0048 | -0.093 | 64.125
-1 | 0.3662 | 0.00473 | -0.0937 | 77.4207
-0.5 | 0.4245 | 0.00463 | -0.0945 | 91.6847
0 | 0.4816 | 0.00451 | -0.095 | 106.7849
1 | 0.5945 | 0.0041 | -0.0959 | 145
2 | 0.7039 | 0.00357 | -0.0963 | 197.1709
2.5 | 0.76 | 0.00357 | -0.0968 | 212.8852
3 | 0.813 | 0.00372 | -0.0966 | 218.5484
3.5 | 0.8589 | 0.00431 | -0.0951 | 199.2807
4 | 0.8943 | 0.0054 | -0.0917 | 165.6111
5 | 0.9861 | 0.00639 | -0.0888 | 154.3192
5.5 | 1.0297 | 0.00692 | -0.087 | 148.8006
6 | 1.0729 | 0.00738 | -0.085 | 145.3794
6.5 | 1.1125 | 0.00788 | -0.0824 | 141.1802
7 | 1.1452 | 0.00836 | -0.0783 | 136.9856
7.5 | 1.1636 | 0.00881 | -0.0712 | 132.0772
8 | 1.2199 | 0.00924 | -0.0727 | 132.0238
9 | 1.3515 | 0.01061 | -0.0804 | 127.3798
9.5 | 1.3876 | 0.01143 | -0.0782 | 121.3998
10 | 1.4243 | 0.01234 | -0.0764 | 115.4214
10.5 | 1.4607 | 0.01336 | -0.0748 | 109.3338
11 | 1.4935 | 0.01467 | -0.0729 | 101.8064
11.5 | 1.5265 | 0.01602 | -0.0712 | 95.2871
12 | 1.5556 | 0.01766 | -0.0693 | 88.0861
12.5 | 1.5848 | 0.01933 | -0.0674 | 81.9865
13 | 1.611 | 0.02119 | -0.0654 | 76.0264
13.5 | 1.6353 | 0.0232 | -0.0633 | 70.4871
14 | 1.6578 | 0.02539 | -0.0611 | 65.2934
14.5 | 1.6799 | 0.02768 | -0.0591 | 60.69
15 | 1.7023 | 0.03004 | -0.0573 | 56.6678
15.5 | 1.7247 | 0.03245 | -0.0556 | 53.1495
16 | 1.7453 | 0.03501 | -0.0539 | 49.8515
16.5 | 1.7647 | 0.03774 | -0.0523 | 46.7594
17 | 1.7797 | 0.04088 | -0.0505 | 43.5347
17.5 | 1.7963 | 0.04398 | -0.049 | 40.8436
18 | 1.8117 | 0.04727 | -0.0477 | 38.3266
18.5 | 1.8263 | 0.0506 | -0.0464 | 36.0929
19 | 1.8423 | 0.05385 | -0.0453 | 34.2117
19.5 | 1.8535 | 0.05769 | -0.0442 | 32.1286
20 | 1.8594 | 0.06202 | -0.0431 | 29.9807

## 141. Re 18M Mach 0.25 (1)
BIGFOIL.COM POLAR EXPORT
GA 40A615
GA 40A615 |  |  |  | Cl Max: | 1.64 | at alpha= | 12 | deg
JavaFoil+Calcfoil stall+Eppler ext transition |  |  |  | L/D Max: | 148.111 | at alpha= | 4 | deg
Re: | 18000000 |  |  | Cd Min: | 0.00508 | at alpha= | 0 | deg
Mach: | 0.25 |  |  | Cl=0 at alpha= | -4.123 | deg
|  |  |  | @ Cl=0.1, Cd= | 0.0055343
|  |  |  | @ Cl=0.4, Cd= | 0.0052891
|  |  |  | @ Cl=0.6, Cd= | 0.0051527
alpha (deg) | Cl | Cd | Cm | Cl/Cd
-14 | -0.166 | 0.08855 | -0.034 | -1.88
-13.5 | -0.211 | 0.08356 | -0.035 | -2.527
-13 | -0.248 | 0.07939 | -0.036 | -3.124
-12.5 | -0.279 | 0.07551 | -0.036 | -3.697
-12 | -0.306 | 0.07149 | -0.037 | -4.273
-11.5 | -0.327 | 0.06742 | -0.038 | -4.848
-11 | -0.345 | 0.05996 | -0.042 | -5.757
-10.5 | -0.352 | 0.06073 | -0.039 | -5.799
-10 | -0.359 | 0.05358 | -0.043 | -6.694
-9.5 | -0.412 | 0.01214 | -0.068 | -33.984
-9 | -0.421 | 0.00757 | -0.073 | -55.641
-8.5 | -0.403 | 0.00708 | -0.074 | -56.888
-8 | -0.377 | 0.0073 | -0.075 | -51.66
-7.5 | -0.344 | 0.00668 | -0.076 | -51.568
-7 | -0.306 | 0.0067 | -0.077 | -45.663
-6.5 | -0.262 | 0.00652 | -0.078 | -40.124
-6 | -0.213 | 0.00635 | -0.079 | -33.503
-5.5 | -0.16 | 0.00614 | -0.08 | -26.058
-5 | -0.104 | 0.00587 | -0.082 | -17.724
-4.5 | -0.046 | 0.00567 | -0.083 | -8.052
-4 | 0.015 | 0.00555 | -0.084 | 2.642
-3.5 | 0.076 | 0.00558 | -0.085 | 13.683
-3 | 0.139 | 0.00546 | -0.086 | 25.449
-2.5 | 0.202 | 0.00536 | -0.087 | 37.765
-2 | 0.266 | 0.00529 | -0.088 | 50.2
-1.5 | 0.329 | 0.00527 | -0.09 | 62.559
-1 | 0.394 | 0.00527 | -0.091 | 74.739
-0.5 | 0.457 | 0.00547 | -0.092 | 83.563
0 | 0.524 | 0.00508 | -0.093 | 102.998
0.5 | 0.587 | 0.00511 | -0.094 | 114.855
1 | 0.651 | 0.00532 | -0.095 | 122.383
1.5 | 0.714 | 0.00548 | -0.097 | 130.284
2 | 0.778 | 0.00575 | -0.098 | 135.223
2.5 | 0.841 | 0.00591 | -0.099 | 142.36
3 | 0.905 | 0.00654 | -0.1 | 138.296
3.5 | 0.968 | 0.00692 | -0.101 | 139.912
4 | 1.032 | 0.00697 | -0.102 | 148.111
4.5 | 1.095 | 0.00748 | -0.103 | 146.306
5 | 1.15 | 0.00829 | -0.105 | 138.745
5.5 | 1.21 | 0.00865 | -0.106 | 139.833
6 | 1.269 | 0.00955 | -0.107 | 132.853
6.5 | 1.326 | 0.01085 | -0.108 | 122.24
7 | 1.38 | 0.01118 | -0.109 | 123.47
7.5 | 1.432 | 0.01152 | -0.11 | 124.283
8 | 1.48 | 0.01211 | -0.111 | 122.17
8.5 | 1.525 | 0.01262 | -0.113 | 120.796
9 | 1.534 | 0.01366 | -0.111 | 112.288
9.5 | 1.567 | 0.01458 | -0.112 | 107.486
10 | 1.594 | 0.01533 | -0.113 | 103.939
10.5 | 1.615 | 0.01623 | -0.114 | 99.504
11 | 1.63 | 0.01711 | -0.114 | 95.27
11.5 | 1.639 | 0.01798 | -0.115 | 91.14
12 | 1.64 | 0.01916 | -0.116 | 85.601
12.5 | 1.634 | 0.02027 | -0.117 | 80.609
13 | 1.619 | 0.02164 | -0.117 | 74.793
13.5 | 1.579 | 0.02301 | -0.118 | 68.608
14 | 1.528 | 0.02452 | -0.119 | 62.302
14.5 | 1.466 | 0.02622 | -0.119 | 55.918
15 | 1.394 | 0.0279 | -0.12 | 49.964
15.5 | 1.31 | 0.03121 | -0.12 | 41.958
16 | 1.218 | 0.03429 | -0.12 | 35.531
16.5 | 1.118 | 0.03841 | -0.121 | 29.118
17 | 1.009 | 0.04456 | -0.12 | 22.656

## 142. Re 18M Mach 0.25 (2)
BIGFOIL.COM POLAR EXPORT
GA 40A615
GA 40A615 |  |  |  | Cl Max: | 1.8346 | at alpha= | 20 | deg
XFOIL ncrit=9 |  |  |  | L/D Max: | 232.397 | at alpha= | 3 | deg
Re: | 18000000 |  |  | Cd Min: | 0.14092 | at alpha= | -16.5 | deg
Mach: | 0.25 |  |  | Cl=0 at alpha= | -4.1506 | deg
|  |  |  | @ Cl=0.1, Cd= | 0.0051831
|  |  |  | @ Cl=0.4, Cd= | 0.0047096
|  |  |  | @ Cl=0.6, Cd= | 0.0041807
alpha (deg) | Cl | Cd | Cm | Cl/Cd
-16.5 | -0.3422 | 0.14092 | -0.0725 | -2.4283
-16 | -0.3056 | 0.13995 | -0.0742 | -2.1836
-15.5 | -0.2984 | 0.13183 | -0.0785 | -2.2635
-15 | -0.8106 | 0.03912 | -0.139 | -20.7209
-14.5 | -0.8993 | 0.02879 | -0.14 | -31.2365
-14 | -0.8986 | 0.02628 | -0.1356 | -34.1933
-13.5 | -0.939 | 0.02275 | -0.1247 | -41.2747
-13 | -0.9534 | 0.01866 | -0.1162 | -51.0932
-12.5 | -0.9305 | 0.01596 | -0.111 | -58.302
-12 | -0.8913 | 0.0141 | -0.1073 | -63.2128
-11.5 | -0.8406 | 0.01309 | -0.1049 | -64.217
-11 | -0.7913 | 0.01186 | -0.1024 | -66.7201
-10.5 | -0.7397 | 0.01075 | -0.1002 | -68.8093
-10 | -0.6844 | 0.00999 | -0.0986 | -68.5085
-9.5 | -0.6294 | 0.00921 | -0.097 | -68.3388
-9 | -0.572 | 0.00864 | -0.096 | -66.2037
-8.5 | -0.5146 | 0.00807 | -0.095 | -63.767
-8 | -0.456 | 0.00765 | -0.0943 | -59.6078
-7.5 | -0.3989 | 0.00712 | -0.0935 | -56.0253
-7 | -0.3403 | 0.00675 | -0.093 | -50.4148
-6.5 | -0.2812 | 0.0064 | -0.0927 | -43.9375
-6 | -0.2216 | 0.00613 | -0.0926 | -36.1501
-5.5 | -0.1616 | 0.00592 | -0.0927 | -27.2973
-4.5 | -0.042 | 0.00557 | -0.093 | -7.5404
-4 | 0.0181 | 0.00539 | -0.0933 | 3.3581
-3.5 | 0.0783 | 0.00523 | -0.0938 | 14.9713
-3 | 0.1385 | 0.0051 | -0.0943 | 27.1569
-2.5 | 0.1988 | 0.005 | -0.0948 | 39.76
-2 | 0.2588 | 0.00491 | -0.0954 | 52.7088
-1.5 | 0.319 | 0.00483 | -0.0961 | 66.0455
-1 | 0.3796 | 0.00474 | -0.0968 | 80.0844
-0.5 | 0.44 | 0.00465 | -0.0976 | 94.6237
0 | 0.4992 | 0.00453 | -0.0981 | 110.1987
0.5 | 0.5577 | 0.00437 | -0.0986 | 127.6201
1 | 0.6158 | 0.00411 | -0.099 | 149.8297
1.5 | 0.672 | 0.00385 | -0.0992 | 174.5455
2 | 0.7289 | 0.00358 | -0.0994 | 203.6034
2.5 | 0.7869 | 0.00358 | -0.0998 | 219.8045
3 | 0.8436 | 0.00363 | -0.1 | 232.3967
3.5 | 0.8921 | 0.00416 | -0.0986 | 214.4471
4 | 0.9261 | 0.00533 | -0.0945 | 173.7523
4.5 | 0.9692 | 0.00599 | -0.0921 | 161.803
5 | 1.0147 | 0.00651 | -0.0901 | 155.8679
5.5 | 1.0553 | 0.00712 | -0.0871 | 148.2163
6 | 1.0955 | 0.00763 | -0.0841 | 143.578
6.5 | 1.1235 | 0.00812 | -0.0784 | 138.3621
7 | 1.1428 | 0.0087 | -0.0712 | 131.3563
7.5 | 1.1542 | 0.00932 | -0.0628 | 123.8412
8 | 1.2649 | 0.01025 | -0.0759 | 123.4049
8.5 | 1.3093 | 0.01118 | -0.0749 | 117.1109
9 | 1.3663 | 0.01216 | -0.0767 | 112.3602
9.5 | 1.4025 | 0.01343 | -0.0746 | 104.4304
10 | 1.4398 | 0.01471 | -0.0727 | 97.879
10.5 | 1.4756 | 0.01615 | -0.0709 | 91.3684
11 | 1.5066 | 0.01789 | -0.0686 | 84.2146
11.5 | 1.5376 | 0.01968 | -0.0664 | 78.1301
12 | 1.5639 | 0.02177 | -0.0639 | 71.8374
12.5 | 1.5904 | 0.02388 | -0.0614 | 66.5997
13 | 1.6143 | 0.02624 | -0.0588 | 61.5206
13.5 | 1.6379 | 0.02873 | -0.0564 | 57.0101
14 | 1.6593 | 0.03145 | -0.054 | 52.7599
14.5 | 1.6826 | 0.03412 | -0.0519 | 49.3142
15 | 1.7049 | 0.03693 | -0.0498 | 46.1657
15.5 | 1.7256 | 0.03991 | -0.0477 | 43.2373
16 | 1.7448 | 0.04305 | -0.0457 | 40.5296
16.5 | 1.7604 | 0.04663 | -0.0437 | 37.7525
17 | 1.7772 | 0.05017 | -0.0419 | 35.4236
17.5 | 1.7924 | 0.05391 | -0.0402 | 33.248
18 | 1.8059 | 0.05791 | -0.0387 | 31.1846
18.5 | 1.8173 | 0.06209 | -0.0371 | 29.2688
19 | 1.8279 | 0.06652 | -0.0359 | 27.479
19.5 | 1.8331 | 0.07159 | -0.0348 | 25.6055
20 | 1.8346 | 0.07706 | -0.0338 | 23.8074

## 143. Re 18M Mach 0.50 (1)
BIGFOIL.COM POLAR EXPORT
GA 40A615
GA 40A615 |  |  |  | Cl Max: | 1.53 | at alpha= | 8 | deg
JavaFoil+Calcfoil stall+Eppler ext transition |  |  |  | L/D Max: | 143.606 | at alpha= | 3 | deg
Re: | 18000000 |  |  | Cd Min: | 0.00534 | at alpha= | 0.5 | deg
Mach: | 0.5 |  |  | Cl=0 at alpha= | -4.125 | deg
|  |  |  | @ Cl=0.1, Cd= | 0.0057666
|  |  |  | @ Cl=0.4, Cd= | 0.0054744
|  |  |  | @ Cl=0.6, Cd= | 0.0053796
alpha (deg) | Cl | Cd | Cm | Cl/Cd
-20 | -0.886 | 0.18558 | -0.034 | -4.773
-19.5 | -0.86 | 0.15923 | -0.035 | -5.399
-19 | -0.834 | 0.14967 | -0.036 | -5.57
-18.5 | -0.806 | 0.14099 | -0.036 | -5.717
-18 | -0.779 | 0.13794 | -0.036 | -5.644
-17.5 | -0.751 | 0.12534 | -0.037 | -5.995
-17 | -0.723 | 0.12254 | -0.037 | -5.903
-16.5 | -0.696 | 0.11609 | -0.038 | -5.993
-16 | -0.667 | 0.11435 | -0.037 | -5.831
-15.5 | -0.638 | 0.11003 | -0.037 | -5.799
-15 | -0.611 | 0.10578 | -0.037 | -5.772
-14.5 | -0.583 | 0.10139 | -0.038 | -5.749
-14 | -0.555 | 0.09415 | -0.038 | -5.899
-13.5 | -0.528 | 0.0939 | -0.039 | -5.622
-13 | -0.5 | 0.08619 | -0.04 | -5.804
-12.5 | -0.473 | 0.07995 | -0.04 | -5.912
-12 | -0.446 | 0.07332 | -0.043 | -6.089
-11.5 | -0.42 | 0.06654 | -0.046 | -6.312
-11 | -0.4 | 0.05276 | -0.054 | -7.59
-10.5 | -0.395 | 0.02938 | -0.066 | -13.444
-10 | -0.401 | 0.00987 | -0.077 | -40.638
-9.5 | -0.372 | 0.00858 | -0.08 | -43.403
-9 | -0.275 | 0.05576 | -0.039 | -4.932
-8.5 | -0.248 | 0.05059 | -0.044 | -4.901
-8 | -0.225 | 0.04025 | -0.057 | -5.592
-7.5 | -0.235 | 0.00765 | -0.085 | -30.712
-7 | -0.2 | 0.00761 | -0.086 | -26.29
-6.5 | -0.135 | 0.04067 | -0.047 | -3.322
-6 | -0.107 | 0.03876 | -0.047 | -2.753
-5.5 | -0.096 | 0.0068 | -0.09 | -14.13
-5 | -0.102 | 0.00652 | -0.091 | -15.571
-4.5 | -0.048 | 0.00633 | -0.092 | -7.539
-4 | 0.016 | 0.00603 | -0.094 | 2.623
-3.5 | 0.084 | 0.00581 | -0.095 | 14.406
-3 | 0.154 | 0.00562 | -0.096 | 27.365
-2.5 | 0.225 | 0.00562 | -0.098 | 39.98
-2 | 0.296 | 0.00553 | -0.099 | 53.625
-1.5 | 0.368 | 0.00543 | -0.1 | 67.784
-1 | 0.44 | 0.00553 | -0.101 | 79.609
-0.5 | 0.51 | 0.00577 | -0.103 | 88.516
0 | 0.585 | 0.00539 | -0.104 | 108.556
0.5 | 0.657 | 0.00534 | -0.105 | 122.88
1 | 0.728 | 0.00563 | -0.107 | 129.254
1.5 | 0.799 | 0.00591 | -0.108 | 135.069
2 | 0.87 | 0.00633 | -0.109 | 137.448
2.5 | 0.941 | 0.00686 | -0.11 | 137.067
3 | 1.012 | 0.00704 | -0.112 | 143.606
3.5 | 1.083 | 0.00791 | -0.113 | 136.793
4 | 1.154 | 0.00808 | -0.114 | 142.783
4.5 | 1.224 | 0.00911 | -0.116 | 134.415
5 | 1.282 | 0.00955 | -0.117 | 134.27
5.5 | 1.346 | 0.01059 | -0.118 | 127.071
6 | 1.376 | 0.01284 | -0.117 | 107.107
6.5 | 1.429 | 0.0138 | -0.117 | 103.512
7 | 1.474 | 0.01463 | -0.118 | 100.765
7.5 | 1.509 | 0.01562 | -0.119 | 96.604
8 | 1.53 | 0.017 | -0.12 | 89.973
8.5 | 1.528 | 0.01828 | -0.121 | 83.591
9 | 1.484 | 0.0197 | -0.122 | 75.313
9.5 | 1.317 | 0.02146 | -0.123 | 61.348
10 | 0.949 | 0.02347 | -0.123 | 40.45
10.5 | 0.98 | 0.02532 | -0.124 | 38.697
11 | 1.012 | 0.02603 | -0.125 | 38.861
11.5 | 1.04 | 0.02961 | -0.126 | 35.118
12 | 1.071 | 0.03042 | -0.127 | 35.208
12.5 | 0.937 | 0.09181 | -0.069 | 10.208
13 | 1.128 | 0.03698 | -0.128 | 30.494

## 144. Re 18M Mach 0.50 (2)
BIGFOIL.COM POLAR EXPORT
GA 40A615
GA 40A615 |  |  |  | Cl Max: | 1.6317 | at alpha= | 13.5 | deg
XFOIL ncrit=9 |  |  |  | L/D Max: | 278.693 | at alpha= | 3.5 | deg
Re: | 18000000 |  |  | Cd Min: | 0.05521 | at alpha= | 13.5 | deg
Mach: | 0.5 |  |  | Cl=0 at alpha= | -99 | deg
|  |  |  | @ Cl=0.1, Cd= | 0.00472
|  |  |  | @ Cl=0.4, Cd= | 0.00472
|  |  |  | @ Cl=0.6, Cd= | 0.0046531
alpha (deg) | Cl | Cd | Cm | Cl/Cd
0 | 0.5785 | 0.00472 | -0.1119 | 122.5636
0.5 | 0.646 | 0.00451 | -0.1125 | 143.2373
1 | 0.7125 | 0.0042 | -0.1129 | 169.6429
1.5 | 0.777 | 0.00388 | -0.113 | 200.2577
2 | 0.8419 | 0.00368 | -0.1131 | 228.7772
2.5 | 0.9102 | 0.0036 | -0.1136 | 252.8333
3 | 0.9779 | 0.00364 | -0.1139 | 268.6538
3.5 | 1.0451 | 0.00375 | -0.114 | 278.6933
4 | 1.0943 | 0.00446 | -0.1107 | 245.3587
4.5 | 1.1021 | 0.00611 | -0.0998 | 180.3764
5 | 1.1099 | 0.00703 | -0.0884 | 157.8805
5.5 | 1.1175 | 0.00803 | -0.0775 | 139.1656
6 | 1.1216 | 0.00963 | -0.0674 | 116.4694
6.5 | 1.1286 | 0.0117 | -0.059 | 96.4615
7 | 1.1735 | 0.01437 | -0.0596 | 81.6632
8 | 1.3133 | 0.02008 | -0.0697 | 65.4034
8.5 | 1.355 | 0.02255 | -0.0682 | 60.0887
9 | 1.3883 | 0.0249 | -0.0647 | 55.755
9.5 | 1.4196 | 0.02751 | -0.0612 | 51.6031
10 | 1.4533 | 0.0301 | -0.0578 | 48.2824
10.5 | 1.4869 | 0.03276 | -0.0545 | 45.3877
11 | 1.5179 | 0.03571 | -0.0509 | 42.5063
11.5 | 1.5489 | 0.03875 | -0.0474 | 39.9716
12 | 1.5767 | 0.04216 | -0.0438 | 37.398
12.5 | 1.6032 | 0.04576 | -0.04 | 35.035
13 | 1.6258 | 0.04983 | -0.0361 | 32.6269
13.5 | 1.6317 | 0.05521 | -0.0318 | 29.5544

## 145. Re 20M Mach 0.00 (1)
BIGFOIL.COM POLAR EXPORT
GA 40A615
GA 40A615 |  |  |  | Cl Max: | 1.702 | at alpha= | 13 | deg
JavaFoil+Calcfoil stall+Eppler ext transition |  |  |  | L/D Max: | 147.193 | at alpha= | 4.5 | deg
Re: | 20000000 |  |  | Cd Min: | 0.00514 | at alpha= | -2.5 | deg
Mach: | 0 |  |  | Cl=0 at alpha= | -4.1186 | deg
|  |  |  | @ Cl=0.1, Cd= | 0.0053618
|  |  |  | @ Cl=0.4, Cd= | 0.0052554
|  |  |  | @ Cl=0.6, Cd= | 0.005352
alpha (deg) | Cl | Cd | Cm | Cl/Cd
-16.5 | -0.424 | 0.10447 | -0.033 | -4.056
-16 | -0.434 | 0.09931 | -0.034 | -4.371
-15.5 | -0.444 | 0.0943 | -0.035 | -4.705
-15 | -0.453 | 0.08886 | -0.036 | -5.094
-14.5 | -0.458 | 0.08682 | -0.035 | -5.28
-14 | -0.464 | 0.08228 | -0.036 | -5.641
-13.5 | -0.468 | 0.07816 | -0.037 | -5.991
-13 | -0.472 | 0.07202 | -0.039 | -6.554
-12.5 | -0.475 | 0.06442 | -0.042 | -7.375
-12 | -0.533 | 0.01795 | -0.06 | -29.695
-11.5 | -0.552 | 0.00999 | -0.064 | -55.28
-11 | -0.548 | 0.00843 | -0.066 | -65.059
-10.5 | -0.533 | 0.00812 | -0.067 | -65.708
-10 | -0.514 | 0.00762 | -0.068 | -67.519
-9.5 | -0.491 | 0.00724 | -0.069 | -67.76
-9 | -0.463 | 0.00742 | -0.07 | -62.362
-8.5 | -0.431 | 0.00709 | -0.071 | -60.753
-8 | -0.394 | 0.00681 | -0.072 | -57.927
-7.5 | -0.354 | 0.00652 | -0.074 | -54.25
-7 | -0.309 | 0.00638 | -0.075 | -48.528
-6.5 | -0.262 | 0.00631 | -0.076 | -41.492
-6 | -0.211 | 0.00613 | -0.077 | -34.401
-5.5 | -0.158 | 0.00597 | -0.078 | -26.403
-5 | -0.102 | 0.00574 | -0.079 | -17.775
-4.5 | -0.045 | 0.00552 | -0.08 | -8.071
-4 | 0.014 | 0.00553 | -0.081 | 2.581
-3.5 | 0.074 | 0.00543 | -0.082 | 13.671
-3 | 0.135 | 0.00527 | -0.083 | 25.619
-2.5 | 0.196 | 0.00514 | -0.085 | 38.17
-2 | 0.258 | 0.00518 | -0.086 | 49.753
-1.5 | 0.319 | 0.0052 | -0.087 | 61.328
-1 | 0.381 | 0.00519 | -0.088 | 73.468
-0.5 | 0.442 | 0.0054 | -0.089 | 81.918
0 | 0.507 | 0.00517 | -0.09 | 98.091
0.5 | 0.569 | 0.00523 | -0.091 | 108.719
1 | 0.63 | 0.00547 | -0.092 | 115.146
1.5 | 0.692 | 0.00558 | -0.093 | 123.852
2 | 0.753 | 0.00554 | -0.095 | 135.912
2.5 | 0.815 | 0.00588 | -0.096 | 138.552
3 | 0.876 | 0.0062 | -0.097 | 141.333
3.5 | 0.938 | 0.00669 | -0.098 | 140.042
4 | 0.999 | 0.00684 | -0.099 | 146.093
4.5 | 1.06 | 0.0072 | -0.1 | 147.193
5 | 1.115 | 0.00799 | -0.101 | 139.451
5.5 | 1.173 | 0.0086 | -0.102 | 136.423
6 | 1.23 | 0.00918 | -0.103 | 133.977
6.5 | 1.287 | 0.00994 | -0.105 | 129.456
7 | 1.34 | 0.01038 | -0.106 | 129.185
7.5 | 1.392 | 0.01068 | -0.107 | 130.337
8 | 1.442 | 0.01123 | -0.108 | 128.358
8.5 | 1.489 | 0.01164 | -0.109 | 127.908
9 | 1.533 | 0.01213 | -0.11 | 126.399
9.5 | 1.574 | 0.01283 | -0.111 | 122.654
10 | 1.612 | 0.01315 | -0.112 | 122.586
10.5 | 1.646 | 0.01389 | -0.113 | 118.5
11 | 1.639 | 0.01507 | -0.112 | 108.784
11.5 | 1.662 | 0.01569 | -0.112 | 105.885
12 | 1.68 | 0.01653 | -0.113 | 101.615
12.5 | 1.693 | 0.01752 | -0.114 | 96.627
13 | 1.702 | 0.01846 | -0.115 | 92.184
13.5 | 1.695 | 0.01944 | -0.115 | 87.204
14 | 1.682 | 0.02049 | -0.116 | 82.09
14.5 | 1.663 | 0.0218 | -0.117 | 76.311
15 | 1.639 | 0.02307 | -0.117 | 71.052
15.5 | 1.61 | 0.02438 | -0.118 | 66.025
16 | 1.576 | 0.02609 | -0.118 | 60.413
16.5 | 1.538 | 0.02823 | -0.119 | 54.467
17 | 1.496 | 0.03031 | -0.119 | 49.358
17.5 | 1.451 | 0.03283 | -0.12 | 44.196
18 | 1.404 | 0.03544 | -0.12 | 39.622

## 146. Re 20M Mach 0.00 (2)
BIGFOIL.COM POLAR EXPORT
GA 40A615
GA 40A615 |  |  |  | Cl Max: | 1.8747 | at alpha= | 20 | deg
XFOIL ncrit=9 |  |  |  | L/D Max: | 206.23 | at alpha= | 2.5 | deg
Re: | 20000000 |  |  | Cd Min: | 0.05831 | at alpha= | 20 | deg
Mach: | 0 |  |  | Cl=0 at alpha= | -4.1496 | deg
|  |  |  | @ Cl=0.1, Cd= | 0.0050376
|  |  |  | @ Cl=0.4, Cd= | 0.0045965
|  |  |  | @ Cl=0.6, Cd= | 0.0040898
alpha (deg) | Cl | Cd | Cm | Cl/Cd
-20 | -1.423 | 0.02315 | -0.1251 | -61.4687
-19.5 | -1.4122 | 0.02121 | -0.1222 | -66.5818
-19 | -1.4028 | 0.01948 | -0.1182 | -72.0123
-18.5 | -1.3879 | 0.0182 | -0.1139 | -76.2582
-18 | -1.3724 | 0.01716 | -0.1088 | -79.9767
-17.5 | -1.3542 | 0.01641 | -0.1032 | -82.5229
-17 | -1.3261 | 0.01551 | -0.0994 | -85.4997
-16.5 | -1.288 | 0.01479 | -0.0972 | -87.0859
-16 | -1.2467 | 0.01416 | -0.0954 | -88.0438
-15.5 | -1.2036 | 0.0135 | -0.0938 | -89.1556
-15 | -1.1596 | 0.01285 | -0.0923 | -90.2412
-14.5 | -1.1143 | 0.01216 | -0.091 | -91.6365
-14 | -1.0658 | 0.0117 | -0.0902 | -91.094
-13.5 | -1.017 | 0.01116 | -0.0894 | -91.129
-13 | -0.9677 | 0.01062 | -0.0886 | -91.1205
-12.5 | -0.9174 | 0.01014 | -0.088 | -90.4734
-12 | -0.8658 | 0.00968 | -0.0875 | -89.4421
-11.5 | -0.8133 | 0.0093 | -0.0872 | -87.4516
-11 | -0.7609 | 0.0089 | -0.0869 | -85.4944
-10.5 | -0.7077 | 0.00849 | -0.0867 | -83.3569
-10 | -0.6539 | 0.00814 | -0.0866 | -80.3317
-9.5 | -0.6001 | 0.00779 | -0.0864 | -77.0347
-9 | -0.5453 | 0.00748 | -0.0865 | -72.9011
-8.5 | -0.4902 | 0.00717 | -0.0866 | -68.3682
-8 | -0.4348 | 0.0069 | -0.0867 | -63.0145
-7.5 | -0.3795 | 0.00661 | -0.0868 | -57.413
-7 | -0.3243 | 0.0063 | -0.0869 | -51.4762
-6.5 | -0.268 | 0.00606 | -0.0872 | -44.2244
-6 | -0.2111 | 0.00588 | -0.0876 | -35.9014
-5.5 | -0.1541 | 0.00571 | -0.088 | -26.9877
-5 | -0.0972 | 0.00556 | -0.0884 | -17.482
-4.5 | -0.0403 | 0.00538 | -0.0888 | -7.4907
-4 | 0.0172 | 0.00524 | -0.0894 | 3.2824
-3.5 | 0.0748 | 0.00509 | -0.09 | 14.6955
-3 | 0.1325 | 0.00497 | -0.0906 | 26.66
-2.5 | 0.1903 | 0.00488 | -0.0912 | 38.9959
-2 | 0.2479 | 0.0048 | -0.0918 | 51.6458
-1.5 | 0.3059 | 0.00472 | -0.0925 | 64.8093
-1 | 0.3641 | 0.00464 | -0.0933 | 78.4698
-0.5 | 0.4218 | 0.00457 | -0.0939 | 92.2976
0 | 0.4785 | 0.00447 | -0.0945 | 107.047
0.5 | 0.5355 | 0.0043 | -0.0951 | 124.5349
1 | 0.5911 | 0.00413 | -0.0954 | 143.1235
1.5 | 0.6465 | 0.00388 | -0.0958 | 166.6237
2 | 0.6995 | 0.00362 | -0.0958 | 193.232
2.5 | 0.7548 | 0.00366 | -0.0962 | 206.2295
3 | 0.8049 | 0.00393 | -0.0955 | 204.8092
3.5 | 0.8488 | 0.00459 | -0.0938 | 184.9237
4 | 0.8865 | 0.00554 | -0.0909 | 160.0181
4.5 | 0.9327 | 0.00601 | -0.0895 | 155.1913
5 | 0.9805 | 0.0064 | -0.0885 | 153.2031
5.5 | 1.0247 | 0.00689 | -0.0869 | 148.7228
6 | 1.0691 | 0.00731 | -0.0852 | 146.2517
6.5 | 1.111 | 0.00775 | -0.0831 | 143.3548
7 | 1.1487 | 0.00823 | -0.0802 | 139.5747
7.5 | 1.1733 | 0.00863 | -0.0745 | 135.956
8 | 1.1953 | 0.00901 | -0.0683 | 132.6637
8.5 | 1.2882 | 0.00958 | -0.0782 | 134.4676
9 | 1.3347 | 0.01016 | -0.0778 | 131.3681
9.5 | 1.3916 | 0.01089 | -0.0801 | 127.787
10 | 1.4285 | 0.01167 | -0.0782 | 122.4079
10.5 | 1.465 | 0.01258 | -0.0765 | 116.4547
11 | 1.4979 | 0.01377 | -0.0746 | 108.78
11.5 | 1.5314 | 0.015 | -0.073 | 102.0933
12 | 1.5611 | 0.01651 | -0.0711 | 94.5548
12.5 | 1.5913 | 0.01805 | -0.0694 | 88.1607
13 | 1.6176 | 0.01983 | -0.0674 | 81.5734
13.5 | 1.6436 | 0.02167 | -0.0655 | 75.8468
14 | 1.666 | 0.02374 | -0.0633 | 70.1769
14.5 | 1.689 | 0.02587 | -0.0614 | 65.288
15 | 1.7119 | 0.02807 | -0.0596 | 60.9868
15.5 | 1.7342 | 0.03037 | -0.0579 | 57.1024
16 | 1.7546 | 0.03287 | -0.0563 | 53.38
16.5 | 1.7726 | 0.0356 | -0.0545 | 49.7921
17 | 1.7904 | 0.0384 | -0.0529 | 46.625
17.5 | 1.8084 | 0.04122 | -0.0515 | 43.8719
18 | 1.8241 | 0.04434 | -0.0501 | 41.1389
18.5 | 1.8387 | 0.04761 | -0.0489 | 38.62
19 | 1.8541 | 0.05077 | -0.0477 | 36.5196
19.5 | 1.8685 | 0.0541 | -0.0467 | 34.5379
20 | 1.8747 | 0.05831 | -0.0455 | 32.1506

## 147. Re 20M Mach 0.10 (1)
BIGFOIL.COM POLAR EXPORT
GA 40A615
GA 40A615 |  |  |  | Cl Max: | 1.694 | at alpha= | 13 | deg
JavaFoil+Calcfoil stall+Eppler ext transition |  |  |  | L/D Max: | 147.404 | at alpha= | 4.5 | deg
Re: | 20000000 |  |  | Cd Min: | 0.00517 | at alpha= | -2.5 | deg
Mach: | 0.1 |  |  | Cl=0 at alpha= | -4.1186 | deg
|  |  |  | @ Cl=0.1, Cd= | 0.0053454
|  |  |  | @ Cl=0.4, Cd= | 0.0052556
|  |  |  | @ Cl=0.6, Cd= | 0.0053442
alpha (deg) | Cl | Cd | Cm | Cl/Cd
-16 | -0.396 | 0.10067 | -0.034 | -3.929
-15.5 | -0.408 | 0.09598 | -0.034 | -4.247
-15 | -0.419 | 0.09064 | -0.035 | -4.621
-14.5 | -0.428 | 0.0882 | -0.035 | -4.852
-14 | -0.437 | 0.08323 | -0.036 | -5.245
-13.5 | -0.444 | 0.07918 | -0.037 | -5.602
-13 | -0.448 | 0.07487 | -0.037 | -5.989
-12.5 | -0.452 | 0.06904 | -0.039 | -6.553
-12 | -0.466 | 0.0509 | -0.048 | -9.163
-11.5 | -0.527 | 0.01204 | -0.063 | -43.76
-11 | -0.535 | 0.00861 | -0.066 | -62.171
-10.5 | -0.523 | 0.00827 | -0.067 | -63.205
-10 | -0.506 | 0.00773 | -0.069 | -65.51
-9.5 | -0.485 | 0.00733 | -0.07 | -66.11
-9 | -0.459 | 0.00743 | -0.071 | -61.712
-8.5 | -0.428 | 0.00711 | -0.072 | -60.187
-8 | -0.393 | 0.00689 | -0.073 | -56.971
-7.5 | -0.353 | 0.00657 | -0.074 | -53.696
-7 | -0.309 | 0.00643 | -0.075 | -48.097
-6.5 | -0.262 | 0.00625 | -0.076 | -41.928
-6 | -0.211 | 0.00607 | -0.077 | -34.829
-5.5 | -0.158 | 0.00602 | -0.078 | -26.265
-5 | -0.102 | 0.00587 | -0.079 | -17.442
-4.5 | -0.045 | 0.00556 | -0.081 | -8.048
-4 | 0.014 | 0.00557 | -0.082 | 2.574
-3.5 | 0.075 | 0.00537 | -0.083 | 13.879
-3 | 0.136 | 0.00531 | -0.084 | 25.549
-2.5 | 0.197 | 0.00517 | -0.085 | 38.091
-2 | 0.259 | 0.00521 | -0.086 | 49.698
-1.5 | 0.321 | 0.00519 | -0.087 | 61.75
-1 | 0.383 | 0.00522 | -0.088 | 73.398
-0.5 | 0.445 | 0.00535 | -0.089 | 83.056
0 | 0.51 | 0.00519 | -0.091 | 98.126
0.5 | 0.571 | 0.00526 | -0.092 | 108.678
1 | 0.633 | 0.00544 | -0.093 | 116.389
1.5 | 0.695 | 0.00562 | -0.094 | 123.745
2 | 0.757 | 0.00557 | -0.095 | 135.895
2.5 | 0.819 | 0.00591 | -0.096 | 138.443
3 | 0.881 | 0.00619 | -0.097 | 142.239
3.5 | 0.942 | 0.00674 | -0.098 | 139.898
4 | 1.004 | 0.00685 | -0.1 | 146.479
4.5 | 1.066 | 0.00723 | -0.101 | 147.404
5 | 1.12 | 0.00807 | -0.102 | 138.858
5.5 | 1.179 | 0.00865 | -0.103 | 136.228
6 | 1.236 | 0.00927 | -0.104 | 133.392
6.5 | 1.293 | 0.01 | -0.105 | 129.309
7 | 1.347 | 0.01047 | -0.106 | 128.55
7.5 | 1.398 | 0.01077 | -0.107 | 129.839
8 | 1.448 | 0.01131 | -0.108 | 128.009
8.5 | 1.495 | 0.01173 | -0.11 | 127.389
9 | 1.538 | 0.01228 | -0.111 | 125.262
9.5 | 1.579 | 0.01299 | -0.112 | 121.514
10 | 1.616 | 0.01345 | -0.113 | 120.13
10.5 | 1.615 | 0.01461 | -0.111 | 110.481
11 | 1.64 | 0.01531 | -0.112 | 107.092
11.5 | 1.66 | 0.01595 | -0.113 | 104.119
12 | 1.676 | 0.01681 | -0.114 | 99.703
12.5 | 1.688 | 0.01784 | -0.114 | 94.596
13 | 1.694 | 0.01882 | -0.115 | 90.009
13.5 | 1.683 | 0.01997 | -0.116 | 84.264
14 | 1.666 | 0.02106 | -0.117 | 79.1
14.5 | 1.643 | 0.0223 | -0.117 | 73.665
15 | 1.614 | 0.02365 | -0.118 | 68.23
15.5 | 1.579 | 0.02495 | -0.118 | 63.281
16 | 1.54 | 0.02682 | -0.119 | 57.401
16.5 | 1.495 | 0.02896 | -0.119 | 51.635
17 | 1.447 | 0.03153 | -0.12 | 45.892
17.5 | 1.396 | 0.03431 | -0.12 | 40.682
18 | 1.344 | 0.03681 | -0.121 | 36.509

## 148. Re 20M Mach 0.10 (2)
BIGFOIL.COM POLAR EXPORT
GA 40A615
GA 40A615 |  |  |  | Cl Max: | 1.8685 | at alpha= | 20 | deg
XFOIL ncrit=9 |  |  |  | L/D Max: | 208.164 | at alpha= | 2.5 | deg
Re: | 20000000 |  |  | Cd Min: | 0.06118 | at alpha= | 20 | deg
Mach: | 0.1 |  |  | Cl=0 at alpha= | -4.15 | deg
|  |  |  | @ Cl=0.1, Cd= | 0.0050447
|  |  |  | @ Cl=0.4, Cd= | 0.0045996
|  |  |  | @ Cl=0.6, Cd= | 0.004108
alpha (deg) | Cl | Cd | Cm | Cl/Cd
-20 | -1.3799 | 0.02773 | -0.1329 | -49.762
-19.5 | -1.3775 | 0.02468 | -0.1309 | -55.8144
-19 | -1.3761 | 0.02206 | -0.1275 | -62.3799
-18.5 | -1.3662 | 0.0202 | -0.1236 | -67.6337
-18 | -1.3541 | 0.01874 | -0.1188 | -72.2572
-17.5 | -1.3365 | 0.0177 | -0.1137 | -75.5085
-17 | -1.3272 | 0.01662 | -0.1065 | -79.8556
-16.5 | -1.2929 | 0.01577 | -0.1033 | -81.9848
-16 | -1.2532 | 0.01505 | -0.1008 | -83.2691
-15.5 | -1.2114 | 0.01428 | -0.0986 | -84.8319
-15 | -1.1684 | 0.01352 | -0.0966 | -86.4201
-14.5 | -1.1238 | 0.01271 | -0.0949 | -88.4186
-14 | -1.0749 | 0.01221 | -0.0937 | -88.0344
-13.5 | -1.026 | 0.0116 | -0.0925 | -88.4483
-13 | -0.9765 | 0.01099 | -0.0914 | -88.8535
-12.5 | -0.9258 | 0.01046 | -0.0905 | -88.5086
-12 | -0.8738 | 0.00995 | -0.0898 | -87.8191
-11.5 | -0.8206 | 0.00955 | -0.0893 | -85.9267
-11 | -0.7676 | 0.00911 | -0.0888 | -84.2591
-10.5 | -0.714 | 0.00866 | -0.0884 | -82.448
-10 | -0.6596 | 0.00828 | -0.0881 | -79.6618
-9.5 | -0.6053 | 0.0079 | -0.0878 | -76.6203
-9 | -0.5499 | 0.00758 | -0.0877 | -72.5462
-8.5 | -0.4943 | 0.00724 | -0.0877 | -68.2735
-8 | -0.4383 | 0.00696 | -0.0877 | -62.9741
-7.5 | -0.3825 | 0.00667 | -0.0877 | -57.3463
-7 | -0.3268 | 0.00636 | -0.0878 | -51.3836
-6.5 | -0.2701 | 0.00609 | -0.088 | -44.3514
-6 | -0.2128 | 0.00589 | -0.0883 | -36.129
-5.5 | -0.1553 | 0.00573 | -0.0887 | -27.103
-5 | -0.0979 | 0.00558 | -0.0891 | -17.5448
-4.5 | -0.0406 | 0.00539 | -0.0895 | -7.5325
-4 | 0.0174 | 0.00525 | -0.09 | 3.3143
-3.5 | 0.0753 | 0.0051 | -0.0905 | 14.7647
-3 | 0.1334 | 0.00497 | -0.0911 | 26.841
-2.5 | 0.1915 | 0.00489 | -0.0918 | 39.1616
-2 | 0.2496 | 0.0048 | -0.0924 | 52
-1.5 | 0.3079 | 0.00473 | -0.0931 | 65.0951
-1 | 0.3665 | 0.00464 | -0.0938 | 78.9871
-0.5 | 0.4246 | 0.00457 | -0.0945 | 92.9103
0 | 0.4817 | 0.00448 | -0.095 | 107.5223
0.5 | 0.539 | 0.0043 | -0.0956 | 125.3488
1 | 0.5949 | 0.00413 | -0.096 | 144.0436
1.5 | 0.6506 | 0.00389 | -0.0964 | 167.2494
2 | 0.704 | 0.00362 | -0.0964 | 194.4751
2.5 | 0.7598 | 0.00365 | -0.0967 | 208.1644
3 | 0.8106 | 0.0039 | -0.0962 | 207.8462
3.5 | 0.8546 | 0.00456 | -0.0943 | 187.4123
4.5 | 0.9382 | 0.00601 | -0.0899 | 156.1065
5 | 0.9856 | 0.00642 | -0.0887 | 153.5202
5.5 | 1.0296 | 0.00692 | -0.0869 | 148.7861
6 | 1.0737 | 0.00735 | -0.0852 | 146.0816
6.5 | 1.115 | 0.00781 | -0.0828 | 142.7657
7 | 1.1511 | 0.0083 | -0.0795 | 138.6867
7.5 | 1.1721 | 0.00871 | -0.0729 | 134.5695
8 | 1.1929 | 0.0091 | -0.0665 | 131.0879
8.5 | 1.2974 | 0.00974 | -0.0788 | 133.2033
9 | 1.3398 | 0.01036 | -0.0775 | 129.3243
9.5 | 1.3944 | 0.01115 | -0.0792 | 125.0583
10 | 1.4317 | 0.012 | -0.0774 | 119.3083
10.5 | 1.4683 | 0.01297 | -0.0757 | 113.2074
11 | 1.5008 | 0.01426 | -0.0738 | 105.2454
11.5 | 1.5344 | 0.01556 | -0.0721 | 98.6118
12 | 1.5635 | 0.01718 | -0.0701 | 91.007
12.5 | 1.594 | 0.01875 | -0.0684 | 85.0133
13 | 1.6187 | 0.0207 | -0.0661 | 78.1981
13.5 | 1.6443 | 0.02263 | -0.0641 | 72.6602
14 | 1.6656 | 0.02486 | -0.0618 | 66.9992
14.5 | 1.689 | 0.02705 | -0.0599 | 62.4399
15 | 1.7125 | 0.02927 | -0.0581 | 58.507
15.5 | 1.736 | 0.03156 | -0.0565 | 55.0063
16 | 1.7558 | 0.03416 | -0.0547 | 51.3993
16.5 | 1.773 | 0.03708 | -0.0529 | 47.8155
17 | 1.7889 | 0.04015 | -0.0512 | 44.5554
17.5 | 1.8062 | 0.04316 | -0.0497 | 41.8489
18 | 1.8238 | 0.04621 | -0.0484 | 39.4676
18.5 | 1.8393 | 0.04941 | -0.047 | 37.2253
19 | 1.853 | 0.05291 | -0.0459 | 35.0217
19.5 | 1.8644 | 0.05669 | -0.0448 | 32.8876
20 | 1.8685 | 0.06118 | -0.0435 | 30.541

## 149. Re 20M Mach 0.25 (1)
BIGFOIL.COM POLAR EXPORT
GA 40A615
GA 40A615 |  |  |  | Cl Max: | 1.642 | at alpha= | 12 | deg
JavaFoil+Calcfoil stall+Eppler ext transition |  |  |  | L/D Max: | 146.996 | at alpha= | 4 | deg
Re: | 20000000 |  |  | Cd Min: | 0.00521 | at alpha= | 0 | deg
Mach: | 0.25 |  |  | Cl=0 at alpha= | -4.123 | deg
|  |  |  | @ Cl=0.1, Cd= | 0.0054233
|  |  |  | @ Cl=0.4, Cd= | 0.00525
|  |  |  | @ Cl=0.6, Cd= | 0.0053508
alpha (deg) | Cl | Cd | Cm | Cl/Cd
-14.5 | -0.088 | 0.09307 | -0.034 | -0.947
-14 | -0.167 | 0.08831 | -0.034 | -1.885
-13.5 | -0.211 | 0.08333 | -0.036 | -2.537
-13 | -0.248 | 0.07866 | -0.037 | -3.157
-12.5 | -0.279 | 0.07544 | -0.036 | -3.702
-12 | -0.306 | 0.07015 | -0.038 | -4.366
-11.5 | -0.327 | 0.06701 | -0.038 | -4.881
-11 | -0.346 | 0.05855 | -0.043 | -5.914
-10.5 | -0.353 | 0.05943 | -0.04 | -5.935
-10 | -0.36 | 0.052 | -0.045 | -6.923
-9.5 | -0.425 | 0.00882 | -0.07 | -48.193
-9 | -0.421 | 0.00793 | -0.073 | -53.076
-8.5 | -0.403 | 0.00752 | -0.074 | -53.579
-8 | -0.377 | 0.00721 | -0.075 | -52.298
-7.5 | -0.345 | 0.00653 | -0.076 | -52.718
-7 | -0.306 | 0.00637 | -0.077 | -48.042
-6.5 | -0.262 | 0.0064 | -0.078 | -40.886
-6 | -0.213 | 0.00623 | -0.079 | -34.167
-5.5 | -0.16 | 0.00617 | -0.08 | -25.962
-5 | -0.104 | 0.00575 | -0.082 | -18.112
-4.5 | -0.046 | 0.00566 | -0.083 | -8.071
-4 | 0.015 | 0.00547 | -0.084 | 2.684
-3.5 | 0.076 | 0.00545 | -0.085 | 14.006
-3 | 0.139 | 0.00538 | -0.086 | 25.849
-2.5 | 0.202 | 0.00524 | -0.087 | 38.632
-2 | 0.266 | 0.00526 | -0.088 | 50.514
-1.5 | 0.329 | 0.00525 | -0.09 | 62.789
-1 | 0.394 | 0.00523 | -0.091 | 75.276
-0.5 | 0.457 | 0.00544 | -0.092 | 84.028
0 | 0.524 | 0.00521 | -0.093 | 100.587
0.5 | 0.587 | 0.0053 | -0.094 | 110.897
1 | 0.651 | 0.00555 | -0.095 | 117.281
1.5 | 0.714 | 0.00573 | -0.097 | 124.568
2 | 0.778 | 0.00597 | -0.098 | 130.203
2.5 | 0.841 | 0.00633 | -0.099 | 133.012
3 | 0.905 | 0.00635 | -0.1 | 142.564
3.5 | 0.968 | 0.00695 | -0.101 | 139.343
4 | 1.032 | 0.00702 | -0.102 | 146.996
4.5 | 1.095 | 0.00749 | -0.103 | 146.149
5 | 1.15 | 0.00841 | -0.105 | 136.826
5.5 | 1.21 | 0.00869 | -0.106 | 139.31
6 | 1.269 | 0.01001 | -0.107 | 126.745
6.5 | 1.326 | 0.01069 | -0.108 | 123.989
7 | 1.38 | 0.01088 | -0.109 | 126.829
7.5 | 1.432 | 0.01149 | -0.11 | 124.617
8 | 1.48 | 0.01183 | -0.111 | 125.121
8.5 | 1.525 | 0.01242 | -0.113 | 122.759
9 | 1.566 | 0.01305 | -0.114 | 119.943
9.5 | 1.568 | 0.01412 | -0.112 | 111.114
10 | 1.596 | 0.01504 | -0.113 | 106.119
10.5 | 1.617 | 0.0159 | -0.114 | 101.731
11 | 1.632 | 0.01679 | -0.115 | 97.22
11.5 | 1.641 | 0.01759 | -0.115 | 93.275
12 | 1.642 | 0.01861 | -0.116 | 88.24
12.5 | 1.636 | 0.01996 | -0.117 | 81.958
13 | 1.621 | 0.02104 | -0.118 | 77.01
13.5 | 1.58 | 0.02259 | -0.118 | 69.975
14 | 1.529 | 0.02397 | -0.119 | 63.778
14.5 | 1.467 | 0.02564 | -0.12 | 57.229
15 | 1.395 | 0.02739 | -0.12 | 50.943
15.5 | 1.311 | 0.03063 | -0.12 | 42.79
16 | 1.219 | 0.03394 | -0.12 | 35.91
16.5 | 1.119 | 0.0377 | -0.121 | 29.686
17 | 1.012 | 0.04286 | -0.12 | 23.621

## 150. Re 20M Mach 0.25 (2)
BIGFOIL.COM POLAR EXPORT
GA 40A615
GA 40A615 |  |  |  | Cl Max: | 1.8453 | at alpha= | 20 | deg
XFOIL ncrit=9 |  |  |  | L/D Max: | 222.032 | at alpha= | 3 | deg
Re: | 20000000 |  |  | Cd Min: | 0.20939 | at alpha= | -20 | deg
Mach: | 0.25 |  |  | Cl=0 at alpha= | -4.1503 | deg
|  |  |  | @ Cl=0.1, Cd= | 0.0050967
|  |  |  | @ Cl=0.4, Cd= | 0.0046301
|  |  |  | @ Cl=0.6, Cd= | 0.0041809
alpha (deg) | Cl | Cd | Cm | Cl/Cd
-20 | -0.3808 | 0.20939 | -0.0405 | -1.8186
-19.5 | -0.362 | 0.2038 | -0.0443 | -1.7763
-19 | -0.3443 | 0.1974 | -0.0482 | -1.7442
-17 | -0.3799 | 0.14161 | -0.0713 | -2.6827
-16.5 | -0.3672 | 0.13483 | -0.0754 | -2.7234
-16 | -0.3246 | 0.13503 | -0.0763 | -2.4039
-15.5 | -0.8032 | 0.0458 | -0.135 | -17.5371
-15 | -0.865 | 0.03444 | -0.1417 | -25.1161
-14.5 | -0.9438 | 0.02635 | -0.1387 | -35.8178
-14 | -0.946 | 0.02407 | -0.1326 | -39.302
-13.5 | -0.9759 | 0.02085 | -0.1215 | -46.8058
-13 | -0.9739 | 0.01725 | -0.1145 | -56.458
-12.5 | -0.9434 | 0.01493 | -0.1098 | -63.1882
-12 | -0.9006 | 0.01331 | -0.1064 | -67.6634
-11.5 | -0.8485 | 0.01239 | -0.104 | -68.4826
-11 | -0.7972 | 0.01129 | -0.1017 | -70.6112
-10.5 | -0.7442 | 0.01029 | -0.0997 | -72.3226
-10 | -0.6883 | 0.0096 | -0.0981 | -71.6979
-9.5 | -0.6324 | 0.00889 | -0.0966 | -71.1361
-9 | -0.5744 | 0.00835 | -0.0956 | -68.7904
-8.5 | -0.5165 | 0.00783 | -0.0947 | -65.9642
-8 | -0.4578 | 0.00744 | -0.094 | -61.5323
-7 | -0.3406 | 0.00665 | -0.093 | -51.218
-6.5 | -0.2816 | 0.00629 | -0.0926 | -44.7695
-6 | -0.222 | 0.00603 | -0.0925 | -36.8159
-5.5 | -0.1622 | 0.00583 | -0.0926 | -27.8216
-5 | -0.1022 | 0.00566 | -0.0928 | -18.0565
-4.5 | -0.0421 | 0.00547 | -0.093 | -7.6965
-4 | 0.0181 | 0.00529 | -0.0934 | 3.4216
-3.5 | 0.0783 | 0.00514 | -0.0938 | 15.2335
-3 | 0.1385 | 0.00502 | -0.0943 | 27.5896
-2.5 | 0.1986 | 0.00492 | -0.0948 | 40.3659
-2 | 0.2588 | 0.00483 | -0.0954 | 53.5818
-1.5 | 0.3194 | 0.00474 | -0.0961 | 67.384
-1 | 0.38 | 0.00465 | -0.0969 | 81.7204
-0.5 | 0.4402 | 0.00459 | -0.0976 | 95.9041
0.5 | 0.5584 | 0.00431 | -0.0987 | 129.5592
1 | 0.6164 | 0.00413 | -0.0991 | 149.2494
1.5 | 0.6737 | 0.00389 | -0.0995 | 173.1877
2 | 0.7294 | 0.0036 | -0.0995 | 202.6111
2.5 | 0.7875 | 0.0036 | -0.1 | 218.75
3 | 0.8415 | 0.00379 | -0.0996 | 222.0317
3.5 | 0.8878 | 0.00439 | -0.0978 | 202.2323
4 | 0.9222 | 0.00552 | -0.0938 | 167.0652
4.5 | 0.9672 | 0.00608 | -0.0917 | 159.0789
5 | 1.0137 | 0.00655 | -0.0899 | 154.7634
5.5 | 1.0552 | 0.00712 | -0.0871 | 148.2022
6 | 1.0961 | 0.00761 | -0.0842 | 144.0342
6.5 | 1.1266 | 0.00808 | -0.079 | 139.4307
7 | 1.1462 | 0.00866 | -0.0718 | 132.3557
7.5 | 1.1642 | 0.00931 | -0.0647 | 125.0483
8 | 1.2269 | 0.00997 | -0.0674 | 123.0592
8.5 | 1.2948 | 0.0109 | -0.0714 | 118.789
9 | 1.3694 | 0.01184 | -0.0768 | 115.6588
9.5 | 1.4102 | 0.01302 | -0.0755 | 108.3103
10 | 1.448 | 0.01425 | -0.0737 | 101.614
10.5 | 1.4833 | 0.0157 | -0.0717 | 94.4777
11 | 1.5153 | 0.01738 | -0.0695 | 87.1864
11.5 | 1.5465 | 0.01914 | -0.0673 | 80.7994
12 | 1.5734 | 0.02118 | -0.0647 | 74.2871
12.5 | 1.5984 | 0.02338 | -0.0621 | 68.3661
13 | 1.6238 | 0.02562 | -0.0597 | 63.3802
13.5 | 1.6462 | 0.02817 | -0.0571 | 58.4381
14 | 1.6696 | 0.03073 | -0.0548 | 54.3313
14.5 | 1.6929 | 0.03338 | -0.0526 | 50.716
15 | 1.716 | 0.03607 | -0.0505 | 47.5742
15.5 | 1.7354 | 0.03915 | -0.0483 | 44.3269
16 | 1.7537 | 0.04238 | -0.0462 | 41.3804
16.5 | 1.7709 | 0.04581 | -0.0443 | 38.6575
17 | 1.7887 | 0.04926 | -0.0425 | 36.3114
17.5 | 1.8056 | 0.05278 | -0.0408 | 34.2099
18 | 1.819 | 0.05674 | -0.0391 | 32.0585
18.5 | 1.8276 | 0.06121 | -0.0375 | 29.8579
19 | 1.8381 | 0.06563 | -0.0363 | 28.007
19.5 | 1.8434 | 0.07067 | -0.0351 | 26.0846
20 | 1.8453 | 0.07608 | -0.0341 | 24.2547

## 151. Re 20M Mach 0.50 (1)
BIGFOIL.COM POLAR EXPORT
GA 40A615
GA 40A615 |  |  |  | Cl Max: | 1.531 | at alpha= | 8 | deg
JavaFoil+Calcfoil stall+Eppler ext transition |  |  |  | L/D Max: | 141.64 | at alpha= | 4 | deg
Re: | 20000000 |  |  | Cd Min: | 0.00542 | at alpha= | -2 | deg
Mach: | 0.5 |  |  | Cl=0 at alpha= | -4.125 | deg
|  |  |  | @ Cl=0.1, Cd= | 0.0056571
|  |  |  | @ Cl=0.4, Cd= | 0.0056622
|  |  |  | @ Cl=0.6, Cd= | 0.00542
alpha (deg) | Cl | Cd | Cm | Cl/Cd
-20 | -0.886 | 0.18919 | -0.034 | -4.682
-19.5 | -0.86 | 0.16293 | -0.035 | -5.276
-19 | -0.833 | 0.15446 | -0.035 | -5.392
-18.5 | -0.806 | 0.14808 | -0.036 | -5.44
-18 | -0.778 | 0.14214 | -0.036 | -5.473
-17.5 | -0.751 | 0.13072 | -0.037 | -5.743
-17 | -0.723 | 0.12578 | -0.037 | -5.746
-16.5 | -0.695 | 0.12201 | -0.037 | -5.692
-16 | -0.666 | 0.11803 | -0.036 | -5.642
-15.5 | -0.638 | 0.11448 | -0.037 | -5.573
-15 | -0.61 | 0.11047 | -0.037 | -5.525
-14.5 | -0.583 | 0.10521 | -0.037 | -5.539
-14 | -0.555 | 0.09376 | -0.038 | -5.924
-13.5 | -0.528 | 0.09314 | -0.039 | -5.668
-13 | -0.5 | 0.08629 | -0.04 | -5.799
-12.5 | -0.473 | 0.08029 | -0.041 | -5.89
-12 | -0.447 | 0.07214 | -0.044 | -6.193
-11.5 | -0.421 | 0.06545 | -0.047 | -6.429
-11 | -0.405 | 0.04811 | -0.057 | -8.416
-10.5 | -0.41 | 0.01922 | -0.071 | -21.353
-10 | -0.402 | 0.00944 | -0.078 | -42.645
-9.5 | -0.373 | 0.00839 | -0.08 | -44.432
-9 | -0.275 | 0.05559 | -0.04 | -4.949
-8.5 | -0.248 | 0.05007 | -0.044 | -4.954
-8 | -0.257 | 0.01203 | -0.079 | -21.337
-7.5 | -0.235 | 0.0075 | -0.085 | -31.323
-7 | -0.2 | 0.00752 | -0.086 | -26.638
-6.5 | -0.135 | 0.04048 | -0.048 | -3.34
-6 | -0.107 | 0.03887 | -0.047 | -2.744
-5.5 | -0.096 | 0.00667 | -0.09 | -14.417
-5 | -0.102 | 0.00654 | -0.091 | -15.527
-4.5 | -0.048 | 0.00631 | -0.092 | -7.565
-4 | 0.016 | 0.00594 | -0.094 | 2.665
-3.5 | 0.084 | 0.00568 | -0.095 | 14.756
-3 | 0.154 | 0.00558 | -0.096 | 27.556
-2.5 | 0.225 | 0.00559 | -0.098 | 40.203
-2 | 0.296 | 0.00542 | -0.099 | 54.719
-1.5 | 0.368 | 0.00564 | -0.1 | 65.243
-1 | 0.44 | 0.00569 | -0.101 | 77.369
-0.5 | 0.51 | 0.00574 | -0.103 | 88.913
0 | 0.585 | 0.00542 | -0.104 | 108.072
0.5 | 0.657 | 0.00542 | -0.105 | 121.192
1 | 0.728 | 0.00593 | -0.107 | 122.784
1.5 | 0.799 | 0.0062 | -0.108 | 128.814
2 | 0.87 | 0.00622 | -0.109 | 139.78
2.5 | 0.941 | 0.0067 | -0.11 | 140.297
3 | 1.012 | 0.00717 | -0.112 | 141.001
3.5 | 1.083 | 0.00794 | -0.113 | 136.288
4 | 1.154 | 0.00814 | -0.114 | 141.64
4.5 | 1.224 | 0.00867 | -0.116 | 141.163
5 | 1.282 | 0.00974 | -0.117 | 131.645
5.5 | 1.346 | 0.01055 | -0.118 | 127.601
6 | 1.377 | 0.01268 | -0.117 | 108.579
6.5 | 1.43 | 0.01352 | -0.118 | 105.755
7 | 1.475 | 0.01436 | -0.119 | 102.749
7.5 | 1.511 | 0.01533 | -0.12 | 98.555
8 | 1.531 | 0.01668 | -0.12 | 91.806
8.5 | 1.529 | 0.01791 | -0.121 | 85.389
9 | 1.485 | 0.0193 | -0.122 | 76.953
9.5 | 1.318 | 0.02101 | -0.123 | 62.744
10 | 0.95 | 0.02302 | -0.124 | 41.275
10.5 | 0.981 | 0.02497 | -0.124 | 39.287
11 | 1.013 | 0.02551 | -0.126 | 39.698
11.5 | 1.041 | 0.02886 | -0.126 | 36.064
12 | 1.072 | 0.02992 | -0.127 | 35.834
12.5 | 0.94 | 0.08998 | -0.073 | 10.444
13 | 1.129 | 0.03624 | -0.128 | 31.143

## 152. Re 20M Mach 0.50 (2)
BIGFOIL.COM POLAR EXPORT
GA 40A615
GA 40A615 |  |  |  | Cl Max: | 1.642 | at alpha= | 13.5 | deg
XFOIL ncrit=9 |  |  |  | L/D Max: | 276.376 | at alpha= | 3.5 | deg
Re: | 20000000 |  |  | Cd Min: | 0.14046 | at alpha= | 18.5 | deg
Mach: | 0.5 |  |  | Cl=0 at alpha= | -99 | deg
|  |  |  | @ Cl=0.1, Cd= | 0.00465
|  |  |  | @ Cl=0.4, Cd= | 0.00465
|  |  |  | @ Cl=0.6, Cd= | 0.0045888
alpha (deg) | Cl | Cd | Cm | Cl/Cd
0 | 0.5791 | 0.00465 | -0.1121 | 124.5376
0.5 | 0.6474 | 0.00445 | -0.1127 | 145.4831
1 | 0.7142 | 0.00419 | -0.1132 | 170.4535
1.5 | 0.779 | 0.00395 | -0.1133 | 197.2152
2 | 0.8439 | 0.00365 | -0.1134 | 231.2055
2.5 | 0.9113 | 0.00361 | -0.1138 | 252.4377
3 | 0.9795 | 0.00361 | -0.1142 | 271.3296
3.5 | 1.0447 | 0.00378 | -0.1139 | 276.3757
4.5 | 1.0942 | 0.00626 | -0.0983 | 174.7923
5 | 1.1024 | 0.00712 | -0.087 | 154.8315
5.5 | 1.1118 | 0.00814 | -0.0766 | 136.5848
6.5 | 1.1307 | 0.01165 | -0.0593 | 97.0558
7 | 1.134 | 0.01392 | -0.0507 | 81.4655
7.5 | 1.2688 | 0.01717 | -0.0698 | 73.8963
8.5 | 1.366 | 0.02195 | -0.0691 | 62.2323
9 | 1.3989 | 0.02432 | -0.0656 | 57.5206
9.5 | 1.4303 | 0.02691 | -0.062 | 53.1512
10 | 1.4656 | 0.02938 | -0.0586 | 49.8843
10.5 | 1.499 | 0.03204 | -0.0552 | 46.7853
11 | 1.5294 | 0.03503 | -0.0516 | 43.6597
11.5 | 1.5586 | 0.03819 | -0.0479 | 40.8117
12 | 1.5873 | 0.04153 | -0.0443 | 38.2206
12.5 | 1.6145 | 0.04508 | -0.0405 | 35.8141
13 | 1.638 | 0.04906 | -0.0365 | 33.3877
13.5 | 1.642 | 0.05457 | -0.0321 | 30.0898
14 | 1.6198 | 0.06226 | -0.0278 | 26.0167
14.5 | 1.5889 | 0.07097 | -0.0247 | 22.3883
15 | 1.5547 | 0.08039 | -0.0225 | 19.3395
16.5 | 1.3218 | 0.10014 | -0.0147 | 13.1995
17 | 1.2817 | 0.10964 | -0.0221 | 11.6901
17.5 | 1.2435 | 0.12004 | -0.0299 | 10.359
18 | 1.2151 | 0.12998 | -0.0374 | 9.3484
18.5 | 1.1857 | 0.14046 | -0.0455 | 8.4415