## index
index | Re | Mach | Datasource
1 | 50000 | 0 | JavaFoil+Calcfoil stall+Eppler ext transition
2 | 50000 | 0 | XFOIL ncrit=9
3 | 50000 | 0.1 | JavaFoil+Calcfoil stall+Eppler ext transition
4 | 50000 | 0.1 | XFOIL ncrit=9
5 | 50000 | 0.25 | JavaFoil+Calcfoil stall+Eppler ext transition
6 | 50000 | 0.25 | XFOIL ncrit=9
7 | 50000 | 0.5 | JavaFoil+Calcfoil stall+Eppler ext transition
8 | 50000 | 0.5 | XFOIL ncrit=9
9 | 100000 | 0 | JavaFoil+Calcfoil stall+Eppler ext transition
10 | 100000 | 0 | XFOIL ncrit=9
11 | 100000 | 0.1 | JavaFoil+Calcfoil stall+Eppler ext transition
12 | 100000 | 0.1 | XFOIL ncrit=9
13 | 100000 | 0.25 | JavaFoil+Calcfoil stall+Eppler ext transition
14 | 100000 | 0.25 | XFOIL ncrit=9
15 | 100000 | 0.5 | JavaFoil+Calcfoil stall+Eppler ext transition
16 | 100000 | 0.5 | XFOIL ncrit=9
17 | 250000 | 0 | JavaFoil+Calcfoil stall+Eppler ext transition
18 | 250000 | 0 | XFOIL ncrit=9
19 | 250000 | 0.1 | JavaFoil+Calcfoil stall+Eppler ext transition
20 | 250000 | 0.1 | XFOIL ncrit=9
21 | 250000 | 0.25 | JavaFoil+Calcfoil stall+Eppler ext transition
22 | 250000 | 0.25 | XFOIL ncrit=9
23 | 250000 | 0.5 | JavaFoil+Calcfoil stall+Eppler ext transition
24 | 250000 | 0.5 | XFOIL ncrit=9
25 | 500000 | 0 | JavaFoil+Calcfoil stall+Eppler ext transition
26 | 500000 | 0 | XFOIL ncrit=9
27 | 500000 | 0.1 | JavaFoil+Calcfoil stall+Eppler ext transition
28 | 500000 | 0.1 | XFOIL ncrit=9
29 | 500000 | 0.25 | JavaFoil+Calcfoil stall+Eppler ext transition
30 | 500000 | 0.25 | XFOIL ncrit=9
31 | 500000 | 0.5 | JavaFoil+Calcfoil stall+Eppler ext transition
32 | 500000 | 0.5 | XFOIL ncrit=9
33 | 750000 | 0 | JavaFoil+Calcfoil stall+Eppler ext transition
34 | 750000 | 0 | XFOIL ncrit=9
35 | 750000 | 0.1 | JavaFoil+Calcfoil stall+Eppler ext transition
36 | 750000 | 0.1 | XFOIL ncrit=9
37 | 750000 | 0.25 | JavaFoil+Calcfoil stall+Eppler ext transition
38 | 750000 | 0.25 | XFOIL ncrit=9
39 | 750000 | 0.5 | JavaFoil+Calcfoil stall+Eppler ext transition
40 | 750000 | 0.5 | XFOIL ncrit=9
41 | 1000000 | 0 | JavaFoil+Calcfoil stall+Eppler ext transition
42 | 1000000 | 0 | XFOIL ncrit=9
43 | 1000000 | 0.1 | JavaFoil+Calcfoil stall+Eppler ext transition
44 | 1000000 | 0.1 | XFOIL ncrit=9
45 | 1000000 | 0.25 | JavaFoil+Calcfoil stall+Eppler ext transition
46 | 1000000 | 0.25 | XFOIL ncrit=9
47 | 1000000 | 0.5 | JavaFoil+Calcfoil stall+Eppler ext transition
48 | 1000000 | 0.5 | XFOIL ncrit=9
49 | 2000000 | 0 | JavaFoil+Calcfoil stall+Eppler ext transition
50 | 2000000 | 0 | XFOIL ncrit=9
51 | 2000000 | 0.1 | JavaFoil+Calcfoil stall+Eppler ext transition
52 | 2000000 | 0.1 | XFOIL ncrit=9
53 | 2000000 | 0.25 | JavaFoil+Calcfoil stall+Eppler ext transition
54 | 2000000 | 0.25 | XFOIL ncrit=9
55 | 2000000 | 0.5 | JavaFoil+Calcfoil stall+Eppler ext transition
56 | 2000000 | 0.5 | XFOIL ncrit=9
57 | 3000000 | 0 | JavaFoil+Calcfoil stall+Eppler ext transition
58 | 3000000 | 0 | XFOIL ncrit=9
59 | 3000000 | 0.1 | JavaFoil+Calcfoil stall+Eppler ext transition
60 | 3000000 | 0.1 | XFOIL ncrit=9
61 | 3000000 | 0.25 | JavaFoil+Calcfoil stall+Eppler ext transition
62 | 3000000 | 0.25 | XFOIL ncrit=9
63 | 3000000 | 0.5 | JavaFoil+Calcfoil stall+Eppler ext transition
64 | 3000000 | 0.5 | XFOIL ncrit=9
65 | 4000000 | 0 | JavaFoil+Calcfoil stall+Eppler ext transition
66 | 4000000 | 0 | XFOIL ncrit=9
67 | 4000000 | 0.1 | JavaFoil+Calcfoil stall+Eppler ext transition
68 | 4000000 | 0.1 | XFOIL ncrit=9
69 | 4000000 | 0.25 | JavaFoil+Calcfoil stall+Eppler ext transition
70 | 4000000 | 0.25 | XFOIL ncrit=9
71 | 4000000 | 0.5 | JavaFoil+Calcfoil stall+Eppler ext transition
72 | 4000000 | 0.5 | XFOIL ncrit=9
73 | 5000000 | 0 | JavaFoil+Calcfoil stall+Eppler ext transition
74 | 5000000 | 0 | XFOIL ncrit=9
75 | 5000000 | 0.1 | JavaFoil+Calcfoil stall+Eppler ext transition
76 | 5000000 | 0.1 | XFOIL ncrit=9
77 | 5000000 | 0.25 | JavaFoil+Calcfoil stall+Eppler ext transition
78 | 5000000 | 0.25 | XFOIL ncrit=9
79 | 5000000 | 0.5 | JavaFoil+Calcfoil stall+Eppler ext transition
80 | 5000000 | 0.5 | XFOIL ncrit=9
81 | 6000000 | 0 | JavaFoil+Calcfoil stall+Eppler ext transition
82 | 6000000 | 0 | XFOIL ncrit=9
83 | 6000000 | 0.1 | JavaFoil+Calcfoil stall+Eppler ext transition
84 | 6000000 | 0.1 | XFOIL ncrit=9
85 | 6000000 | 0.25 | JavaFoil+Calcfoil stall+Eppler ext transition
86 | 6000000 | 0.25 | XFOIL ncrit=9
87 | 6000000 | 0.5 | JavaFoil+Calcfoil stall+Eppler ext transition
88 | 6000000 | 0.5 | XFOIL ncrit=9
89 | 7000000 | 0 | JavaFoil+Calcfoil stall+Eppler ext transition
90 | 7000000 | 0 | XFOIL ncrit=9
91 | 7000000 | 0.1 | JavaFoil+Calcfoil stall+Eppler ext transition
92 | 7000000 | 0.1 | XFOIL ncrit=9
93 | 7000000 | 0.25 | JavaFoil+Calcfoil stall+Eppler ext transition
94 | 7000000 | 0.25 | XFOIL ncrit=9
95 | 7000000 | 0.5 | JavaFoil+Calcfoil stall+Eppler ext transition
96 | 7000000 | 0.5 | XFOIL ncrit=9
97 | 8000000 | 0 | JavaFoil+Calcfoil stall+Eppler ext transition
98 | 8000000 | 0 | XFOIL ncrit=9
99 | 8000000 | 0.1 | JavaFoil+Calcfoil stall+Eppler ext transition
100 | 8000000 | 0.1 | XFOIL ncrit=9
101 | 8000000 | 0.25 | JavaFoil+Calcfoil stall+Eppler ext transition
102 | 8000000 | 0.25 | XFOIL ncrit=9
103 | 8000000 | 0.5 | JavaFoil+Calcfoil stall+Eppler ext transition
104 | 8000000 | 0.5 | XFOIL ncrit=9
105 | 10000000 | 0 | JavaFoil+Calcfoil stall+Eppler ext transition
106 | 10000000 | 0 | XFOIL ncrit=9
107 | 10000000 | 0.1 | JavaFoil+Calcfoil stall+Eppler ext transition
108 | 10000000 | 0.1 | XFOIL ncrit=9
109 | 10000000 | 0.25 | JavaFoil+Calcfoil stall+Eppler ext transition
110 | 10000000 | 0.25 | XFOIL ncrit=9
111 | 10000000 | 0.5 | JavaFoil+Calcfoil stall+Eppler ext transition
112 | 10000000 | 0.5 | XFOIL ncrit=9
113 | 12000000 | 0 | JavaFoil+Calcfoil stall+Eppler ext transition
114 | 12000000 | 0 | XFOIL ncrit=9
115 | 12000000 | 0.1 | JavaFoil+Calcfoil stall+Eppler ext transition
116 | 12000000 | 0.1 | XFOIL ncrit=9
117 | 12000000 | 0.25 | JavaFoil+Calcfoil stall+Eppler ext transition
118 | 12000000 | 0.25 | XFOIL ncrit=9
119 | 12000000 | 0.5 | JavaFoil+Calcfoil stall+Eppler ext transition
120 | 12000000 | 0.5 | XFOIL ncrit=9
121 | 14000000 | 0 | JavaFoil+Calcfoil stall+Eppler ext transition
122 | 14000000 | 0 | XFOIL ncrit=9
123 | 14000000 | 0.1 | JavaFoil+Calcfoil stall+Eppler ext transition
124 | 14000000 | 0.1 | XFOIL ncrit=9
125 | 14000000 | 0.25 | JavaFoil+Calcfoil stall+Eppler ext transition
126 | 14000000 | 0.25 | XFOIL ncrit=9
127 | 14000000 | 0.5 | JavaFoil+Calcfoil stall+Eppler ext transition
128 | 14000000 | 0.5 | XFOIL ncrit=9
129 | 16000000 | 0 | JavaFoil+Calcfoil stall+Eppler ext transition
130 | 16000000 | 0 | XFOIL ncrit=9
131 | 16000000 | 0.1 | JavaFoil+Calcfoil stall+Eppler ext transition
132 | 16000000 | 0.1 | XFOIL ncrit=9
133 | 16000000 | 0.25 | JavaFoil+Calcfoil stall+Eppler ext transition
134 | 16000000 | 0.25 | XFOIL ncrit=9
135 | 16000000 | 0.5 | JavaFoil+Calcfoil stall+Eppler ext transition
136 | 16000000 | 0.5 | XFOIL ncrit=9
137 | 18000000 | 0 | JavaFoil+Calcfoil stall+Eppler ext transition
138 | 18000000 | 0 | XFOIL ncrit=9
139 | 18000000 | 0.1 | JavaFoil+Calcfoil stall+Eppler ext transition
140 | 18000000 | 0.1 | XFOIL ncrit=9
141 | 18000000 | 0.25 | JavaFoil+Calcfoil stall+Eppler ext transition
142 | 18000000 | 0.25 | XFOIL ncrit=9
143 | 18000000 | 0.5 | JavaFoil+Calcfoil stall+Eppler ext transition
144 | 18000000 | 0.5 | XFOIL ncrit=9
145 | 20000000 | 0 | JavaFoil+Calcfoil stall+Eppler ext transition
146 | 20000000 | 0 | XFOIL ncrit=9
147 | 20000000 | 0.1 | JavaFoil+Calcfoil stall+Eppler ext transition
148 | 20000000 | 0.1 | XFOIL ncrit=9
149 | 20000000 | 0.25 | JavaFoil+Calcfoil stall+Eppler ext transition
150 | 20000000 | 0.25 | XFOIL ncrit=9
151 | 20000000 | 0.5 | JavaFoil+Calcfoil stall+Eppler ext transition
152 | 20000000 | 0.5 | XFOIL ncrit=9

## 1. Re 50k Mach 0.00 (1)
BIGFOIL.COM POLAR EXPORT
NACA44116.5
NACA44116.5 |  |  |  | Cl Max: | 1.799 | at alpha= | 19.5 | deg
JavaFoil+Calcfoil stall+Eppler ext transition |  |  |  | L/D Max: | 19.788 | at alpha= | 7.5 | deg
Re: | 50000 |  |  | Cd Min: | 0.0179 | at alpha= | 0 | deg
Mach: | 0 |  |  | Cl=0 at alpha= | -1.93 | deg
|  |  |  | @ Cl=0.1, Cd= | 0.038308
|  |  |  | @ Cl=0.4, Cd= | 0.028244
|  |  |  | @ Cl=0.6, Cd= | 0.034208
alpha (deg) | Cl | Cd | Cm | Cl/Cd
-20 | -0.903 | 0.30004 | 0.007 | -3.009
-19.5 | -0.911 | 0.28475 | 0.007 | -3.199
-19 | -0.918 | 0.26952 | 0.007 | -3.405
-18.5 | -0.923 | 0.25833 | 0.007 | -3.574
-18 | -0.927 | 0.24332 | 0.007 | -3.811
-17.5 | -0.93 | 0.23133 | 0.007 | -4.019
-17 | -0.93 | 0.21873 | 0.007 | -4.253
-16.5 | -0.929 | 0.20517 | 0.007 | -4.528
-16 | -0.926 | 0.1929 | 0.007 | -4.8
-15.5 | -0.921 | 0.18275 | 0.007 | -5.039
-15 | -0.913 | 0.1719 | 0.007 | -5.314
-14.5 | -0.904 | 0.16228 | 0.007 | -5.569
-14 | -0.892 | 0.15288 | 0.007 | -5.834
-13.5 | -0.878 | 0.14305 | 0.007 | -6.134
-13 | -0.861 | 0.13409 | 0.007 | -6.419
-12.5 | -0.841 | 0.12529 | 0.007 | -6.714
-12 | -0.819 | 0.11744 | 0.007 | -6.972
-11.5 | -0.794 | 0.11068 | 0.007 | -7.173
-11 | -0.767 | 0.10399 | 0.007 | -7.375
-10.5 | -0.738 | 0.09723 | 0.007 | -7.588
-10 | -0.707 | 0.09062 | 0.007 | -7.796
-9.5 | -0.673 | 0.08456 | 0.007 | -7.962
-9 | -0.638 | 0.07931 | 0.007 | -8.044
-8.5 | -0.601 | 0.07437 | 0.007 | -8.081
-8 | -0.562 | 0.06984 | 0.007 | -8.05
-7.5 | -0.522 | 0.06533 | 0.007 | -7.988
-7 | -0.48 | 0.06151 | 0.007 | -7.804
-6.5 | -0.437 | 0.05794 | 0.007 | -7.535
-6 | -0.392 | 0.05436 | 0.007 | -7.212
-5.5 | -0.346 | 0.05182 | 0.007 | -6.686
-5 | -0.3 | 0.0498 | 0.007 | -6.023
-4.5 | -0.253 | 0.04743 | 0.007 | -5.327
-4 | -0.205 | 0.04542 | 0.007 | -4.506
-3.5 | -0.156 | 0.0436 | 0.007 | -3.579
-3 | -0.107 | 0.04211 | 0.007 | -2.538
-2.5 | -0.057 | 0.04085 | 0.007 | -1.402
-2 | -0.007 | 0.03981 | 0.007 | -0.183
-1.5 | 0.043 | 0.03901 | 0.007 | 1.104
-1 | 0.094 | 0.03837 | 0.007 | 2.442
-0.5 | 0.144 | 0.03785 | 0.007 | 3.816
0 | 0.226 | 0.0179 | 0.007 | 12.606
0.5 | 0.279 | 0.02432 | 0.011 | 11.492
1 | 0.332 | 0.02584 | 0.011 | 12.85
1.5 | 0.384 | 0.02793 | 0.01 | 13.748
2 | 0.435 | 0.02893 | 0.01 | 15.04
2.5 | 0.486 | 0.03053 | 0.009 | 15.928
3 | 0.537 | 0.03215 | 0.009 | 16.714
3.5 | 0.588 | 0.03382 | 0.009 | 17.39
4 | 0.639 | 0.03547 | 0.008 | 18.021
4.5 | 0.69 | 0.03721 | 0.008 | 18.549
5 | 0.741 | 0.03906 | 0.008 | 18.965
5.5 | 0.791 | 0.04102 | 0.007 | 19.295
6 | 0.842 | 0.04305 | 0.007 | 19.559
6.5 | 0.892 | 0.04526 | 0.007 | 19.714
7 | 0.942 | 0.04762 | 0.006 | 19.784
7.5 | 0.992 | 0.05011 | 0.006 | 19.788
8 | 1.041 | 0.05282 | 0.006 | 19.7
8.5 | 1.089 | 0.0557 | 0.005 | 19.556
9 | 1.137 | 0.05872 | 0.005 | 19.369
9.5 | 1.185 | 0.06196 | 0.005 | 19.121
10 | 1.232 | 0.06543 | 0.004 | 18.825
10.5 | 1.278 | 0.06907 | 0.004 | 18.504
11 | 1.324 | 0.0729 | 0.004 | 18.157
11.5 | 1.369 | 0.07696 | 0.003 | 17.783
12 | 1.413 | 0.08126 | 0.003 | 17.383
12.5 | 1.455 | 0.0858 | 0.003 | 16.961
13 | 1.496 | 0.09051 | 0.002 | 16.533
13.5 | 1.535 | 0.09557 | 0.002 | 16.059
14 | 1.571 | 0.10075 | 0.002 | 15.59
14.5 | 1.605 | 0.10628 | 0.001 | 15.097
15 | 1.636 | 0.11199 | 0.001 | 14.606
15.5 | 1.665 | 0.11809 | 0.001 | 14.096
16 | 1.691 | 0.12434 | 0 | 13.598
16.5 | 1.714 | 0.13085 | 0 | 13.1
17 | 1.735 | 0.13768 | 0 | 12.604
17.5 | 1.753 | 0.14452 | -0.001 | 12.132
18 | 1.768 | 0.15172 | -0.001 | 11.656
18.5 | 1.781 | 0.15917 | -0.001 | 11.191
19 | 1.792 | 0.16689 | -0.002 | 10.74
19.5 | 1.799 | 0.17581 | -0.002 | 10.231
20 | 1.799 | 0.18549 | -0.003 | 9.7

## 2. Re 50k Mach 0.00 (2)
BIGFOIL.COM POLAR EXPORT
NACA44116.5
NACA44116.5 |  |  |  | Cl Max: | 0.7339 | at alpha= | 20 | deg
XFOIL ncrit=9 |  |  |  | L/D Max: | 14.8596 | at alpha= | -0.5 | deg
Re: | 50000 |  |  | Cd Min: | 0.2331 | at alpha= | 20 | deg
Mach: | 0 |  |  | Cl=0 at alpha= | -2.924 | deg
|  |  |  | @ Cl=0.1, Cd= | 0.034703
|  |  |  | @ Cl=0.4, Cd= | 0.034391
|  |  |  | @ Cl=0.6, Cd= | 0.18829
alpha (deg) | Cl | Cd | Cm | Cl/Cd
-20 | -0.4995 | 0.21861 | 0.0173 | -2.2849
-19.5 | -0.4842 | 0.214 | 0.0141 | -2.2626
-18.5 | -0.4516 | 0.20268 | 0.0086 | -2.2281
-18 | -0.4384 | 0.19823 | 0.0056 | -2.2116
-17.5 | -0.4502 | 0.20033 | 0.0004 | -2.2473
-17 | -0.4061 | 0.18618 | 0.0008 | -2.1812
-16.5 | -0.399 | 0.18271 | -0.0024 | -2.1838
-16 | -0.3836 | 0.17589 | -0.0045 | -2.1809
-15.5 | -0.3647 | 0.16963 | -0.0061 | -2.15
-15 | -0.3916 | 0.1711 | -0.0116 | -2.2887
-14.5 | -0.3392 | 0.15784 | -0.01 | -2.149
-14 | -0.3616 | 0.1571 | -0.0146 | -2.3017
-13.5 | -0.3178 | 0.14629 | -0.0133 | -2.1724
-13 | -0.3236 | 0.14144 | -0.0161 | -2.2879
-12.5 | -0.31 | 0.1356 | -0.0168 | -2.2861
-12 | -0.2897 | 0.12829 | -0.0169 | -2.2582
-11.5 | -0.2828 | 0.12239 | -0.0174 | -2.3106
-11 | -0.2732 | 0.11668 | -0.0172 | -2.3414
-10.5 | -0.2764 | 0.11196 | -0.0169 | -2.4687
-10 | -0.2542 | 0.10584 | -0.0148 | -2.4017
-9.5 | -0.2512 | 0.10186 | -0.0118 | -2.4661
-9 | -0.249 | 0.09899 | -0.0065 | -2.5154
-8.5 | -0.1799 | 0.09292 | -0.002 | -1.9361
-8 | -0.1417 | 0.08955 | 0.0028 | -1.5824
-7.5 | -0.0843 | 0.0845 | 0.004 | -0.99763
-7 | -0.027 | 0.08008 | -0.0056 | -0.33716
-6.5 | -0.1184 | 0.0674 | -0.0272 | -1.7567
-6 | -0.3165 | 0.05527 | -0.0304 | -5.7264
-5 | -0.2393 | 0.04482 | -0.0311 | -5.3391
-4.5 | -0.1898 | 0.04261 | -0.0276 | -4.4544
-4 | -0.1411 | 0.04004 | -0.0254 | -3.524
-3.5 | -0.0867 | 0.03831 | -0.0236 | -2.2631
-3 | -0.0168 | 0.03649 | -0.0246 | -0.4604
-2.5 | 0.0937 | 0.03471 | -0.0324 | 2.6995
-1.5 | 0.5062 | 0.03428 | -0.0723 | 14.7666
-1 | 0.533 | 0.03612 | -0.07 | 14.7564
-0.5 | 0.5611 | 0.03776 | -0.0672 | 14.8596
0 | 0.5826 | 0.04007 | -0.0643 | 14.5396
0.5 | 0.5908 | 0.04382 | -0.061 | 13.4824
1 | 0.6001 | 0.04708 | -0.0569 | 12.7464
1.5 | 0.5719 | 0.0534 | -0.0512 | 10.7097
2 | 0.4701 | 0.06319 | -0.041 | 7.4395
2.5 | 0.4319 | 0.06903 | -0.034 | 6.2567
3.5 | 0.1997 | 0.08533 | -0.0202 | 2.3403
4 | 0.2189 | 0.0888 | -0.0177 | 2.4651
4.5 | 0.2393 | 0.09237 | -0.0155 | 2.5907
6 | 0.3071 | 0.10407 | -0.0101 | 2.9509
6.5 | 0.3128 | 0.10706 | -0.0075 | 2.9217
7 | 0.325 | 0.11076 | -0.0056 | 2.9343
7.5 | 0.3506 | 0.11598 | -0.005 | 3.0229
8 | 0.3845 | 0.12132 | -0.0046 | 3.1693
9 | 0.3906 | 0.12764 | -0.0014 | 3.0602
9.5 | 0.4466 | 0.13652 | -0.0025 | 3.2713
10 | 0.4313 | 0.13694 | -0.0005 | 3.1496
10.5 | 0.4389 | 0.14103 | -0.0001 | 3.1121
11 | 0.4829 | 0.14882 | -0.0007 | 3.2449
11.5 | 0.4729 | 0.15023 | 0 | 3.1478
12 | 0.5004 | 0.15712 | -0.0006 | 3.1848
12.5 | 0.5099 | 0.16017 | -0.0007 | 3.1835
13 | 0.5182 | 0.16453 | -0.0014 | 3.1496
13.5 | 0.5472 | 0.17068 | -0.002 | 3.206
14 | 0.5482 | 0.1738 | -0.0031 | 3.1542
14.5 | 0.5826 | 0.1814 | -0.0039 | 3.2117
15 | 0.5793 | 0.18334 | -0.0055 | 3.1597
15.5 | 0.616 | 0.19211 | -0.0064 | 3.2065
16 | 0.6104 | 0.19305 | -0.0085 | 3.1619
16.5 | 0.6494 | 0.20317 | -0.0094 | 3.1963
17 | 0.6414 | 0.20286 | -0.0121 | 3.1618
17.5 | 0.6829 | 0.21477 | -0.013 | 3.1797
18 | 0.6721 | 0.21277 | -0.0162 | 3.1588
18.5 | 0.709 | 0.2244 | -0.0173 | 3.1595
19 | 0.7028 | 0.2228 | -0.0208 | 3.1544
19.5 | 0.7295 | 0.23191 | -0.0225 | 3.1456
20 | 0.7339 | 0.2331 | -0.0258 | 3.1484

## 3. Re 50k Mach 0.10 (1)
BIGFOIL.COM POLAR EXPORT
NACA44116.5
NACA44116.5 |  |  |  | Cl Max: | 1.786 | at alpha= | 19.5 | deg
JavaFoil+Calcfoil stall+Eppler ext transition |  |  |  | L/D Max: | 19.729 | at alpha= | 7 | deg
Re: | 50000 |  |  | Cd Min: | 0.01813 | at alpha= | 0 | deg
Mach: | 0.1 |  |  | Cl=0 at alpha= | -1.93 | deg
|  |  |  | @ Cl=0.1, Cd= | 0.03837
|  |  |  | @ Cl=0.4, Cd= | 0.028481
|  |  |  | @ Cl=0.6, Cd= | 0.034399
alpha (deg) | Cl | Cd | Cm | Cl/Cd
-20 | -0.859 | 0.31267 | 0.007 | -2.748
-19.5 | -0.87 | 0.29603 | 0.007 | -2.94
-19 | -0.88 | 0.27948 | 0.007 | -3.15
-18.5 | -0.889 | 0.26813 | 0.007 | -3.315
-18 | -0.896 | 0.25134 | 0.007 | -3.564
-17.5 | -0.901 | 0.23772 | 0.007 | -3.791
-17 | -0.905 | 0.22579 | 0.007 | -4.007
-16.5 | -0.906 | 0.21144 | 0.007 | -4.286
-16 | -0.906 | 0.19823 | 0.007 | -4.569
-15.5 | -0.903 | 0.18747 | 0.007 | -4.818
-15 | -0.898 | 0.17594 | 0.007 | -5.105
-14.5 | -0.891 | 0.1657 | 0.007 | -5.376
-14 | -0.881 | 0.15557 | 0.007 | -5.663
-13.5 | -0.869 | 0.14606 | 0.007 | -5.947
-13 | -0.854 | 0.13727 | 0.007 | -6.219
-12.5 | -0.836 | 0.12849 | 0.007 | -6.504
-12 | -0.814 | 0.12032 | 0.007 | -6.769
-11.5 | -0.791 | 0.11207 | 0.007 | -7.056
-11 | -0.765 | 0.1052 | 0.007 | -7.271
-10.5 | -0.737 | 0.09843 | 0.007 | -7.484
-10 | -0.706 | 0.0917 | 0.007 | -7.7
-9.5 | -0.673 | 0.08521 | 0.007 | -7.902
-9 | -0.639 | 0.0803 | 0.007 | -7.953
-8.5 | -0.602 | 0.07511 | 0.007 | -8.014
-8 | -0.563 | 0.07014 | 0.007 | -8.033
-7.5 | -0.523 | 0.06587 | 0.007 | -7.943
-7 | -0.482 | 0.06184 | 0.007 | -7.786
-6.5 | -0.438 | 0.05801 | 0.007 | -7.552
-6 | -0.393 | 0.05466 | 0.007 | -7.199
-5.5 | -0.348 | 0.05205 | 0.007 | -6.682
-5 | -0.301 | 0.04993 | 0.007 | -6.033
-4.5 | -0.254 | 0.04759 | 0.007 | -5.333
-4 | -0.206 | 0.04552 | 0.007 | -4.517
-3.5 | -0.157 | 0.04374 | 0.007 | -3.584
-3 | -0.107 | 0.0422 | 0.007 | -2.545
-2.5 | -0.058 | 0.04092 | 0.007 | -1.406
-2 | -0.007 | 0.0399 | 0.007 | -0.183
-1.5 | 0.043 | 0.03908 | 0.007 | 1.107
-1 | 0.094 | 0.03843 | 0.007 | 2.45
-0.5 | 0.145 | 0.03792 | 0.007 | 3.828
0 | 0.226 | 0.01813 | 0.007 | 12.479
0.5 | 0.28 | 0.02458 | 0.011 | 11.4
1 | 0.333 | 0.02608 | 0.011 | 12.777
1.5 | 0.385 | 0.02819 | 0.01 | 13.659
2 | 0.437 | 0.0292 | 0.01 | 14.949
2.5 | 0.488 | 0.03081 | 0.009 | 15.839
3 | 0.539 | 0.03237 | 0.009 | 16.665
3.5 | 0.59 | 0.03408 | 0.009 | 17.321
4 | 0.642 | 0.03574 | 0.008 | 17.953
4.5 | 0.693 | 0.03748 | 0.008 | 18.487
5 | 0.744 | 0.03935 | 0.008 | 18.907
5.5 | 0.795 | 0.04129 | 0.007 | 19.252
6 | 0.846 | 0.04334 | 0.007 | 19.512
6.5 | 0.896 | 0.04558 | 0.007 | 19.661
7 | 0.946 | 0.04796 | 0.006 | 19.729
7.5 | 0.996 | 0.05049 | 0.006 | 19.726
8 | 1.045 | 0.05323 | 0.006 | 19.631
8.5 | 1.094 | 0.05614 | 0.005 | 19.481
9 | 1.142 | 0.05923 | 0.005 | 19.278
9.5 | 1.189 | 0.06256 | 0.005 | 19.011
10 | 1.237 | 0.06601 | 0.004 | 18.733
10.5 | 1.283 | 0.06972 | 0.004 | 18.404
11 | 1.328 | 0.07364 | 0.004 | 18.041
11.5 | 1.373 | 0.07777 | 0.003 | 17.661
12 | 1.417 | 0.08217 | 0.003 | 17.249
12.5 | 1.46 | 0.08683 | 0.003 | 16.815
13 | 1.501 | 0.09161 | 0.002 | 16.385
13.5 | 1.539 | 0.09673 | 0.002 | 15.909
14 | 1.575 | 0.10209 | 0.002 | 15.425
14.5 | 1.608 | 0.10771 | 0.001 | 14.927
15 | 1.638 | 0.11357 | 0.001 | 14.426
15.5 | 1.667 | 0.11985 | 0.001 | 13.905
16 | 1.691 | 0.12615 | 0 | 13.409
16.5 | 1.714 | 0.13298 | 0 | 12.888
17 | 1.734 | 0.13998 | 0 | 12.385
17.5 | 1.75 | 0.14705 | -0.001 | 11.902
18 | 1.763 | 0.15456 | -0.001 | 11.41
18.5 | 1.775 | 0.16224 | -0.001 | 10.939
19 | 1.783 | 0.17044 | -0.002 | 10.463
19.5 | 1.786 | 0.17988 | -0.002 | 9.929
20 | 1.784 | 0.19014 | -0.003 | 9.38

## 4. Re 50k Mach 0.10 (2)
BIGFOIL.COM POLAR EXPORT
NACA44116.5
NACA44116.5 |  |  |  | Cl Max: | 0.6012 | at alpha= | 1 | deg
XFOIL ncrit=9 |  |  |  | L/D Max: | 14.7379 | at alpha= | -1.5 | deg
Re: | 50000 |  |  | Cd Min: | 0.21921 | at alpha= | -20 | deg
Mach: | 0.1 |  |  | Cl=0 at alpha= | -2.907 | deg
|  |  |  | @ Cl=0.1, Cd= | 0.035346
|  |  |  | @ Cl=0.4, Cd= | 0.034589
|  |  |  | @ Cl=0.6, Cd= | 0.06431
alpha (deg) | Cl | Cd | Cm | Cl/Cd
-20 | -0.5001 | 0.21921 | 0.0175 | -2.2814
-19.5 | -0.4854 | 0.21481 | 0.0142 | -2.2597
-19 | -0.4855 | 0.21499 | 0.0093 | -2.2582
-18.5 | -0.4516 | 0.20319 | 0.0088 | -2.2226
-18 | -0.4395 | 0.19908 | 0.0056 | -2.2077
-17.5 | -0.4408 | 0.19785 | 0.0012 | -2.228
-17 | -0.4054 | 0.18663 | 0.0009 | -2.1722
-16.5 | -0.4004 | 0.18373 | -0.0025 | -2.1793
-16 | -0.3812 | 0.17607 | -0.0043 | -2.165
-15.5 | -0.3642 | 0.17021 | -0.0061 | -2.1397
-15 | -0.3867 | 0.17071 | -0.0113 | -2.2652
-14.5 | -0.3375 | 0.15826 | -0.01 | -2.1326
-14 | -0.3638 | 0.15818 | -0.0149 | -2.2999
-13.5 | -0.3164 | 0.14681 | -0.0134 | -2.1552
-13 | -0.3167 | 0.14141 | -0.0157 | -2.2396
-12.5 | -0.3125 | 0.13658 | -0.0172 | -2.288
-12 | -0.2869 | 0.12876 | -0.0169 | -2.2282
-11.5 | -0.2787 | 0.12282 | -0.0174 | -2.2692
-11 | -0.2701 | 0.11717 | -0.0172 | -2.3052
-10.5 | -0.2813 | 0.11294 | -0.0173 | -2.4907
-10 | -0.2505 | 0.10633 | -0.0148 | -2.3559
-9.5 | -0.2564 | 0.1028 | -0.0119 | -2.4942
-9 | -0.2068 | 0.09723 | -0.0071 | -2.1269
-8.5 | -0.1717 | 0.09304 | -0.0024 | -1.8454
-8 | -0.1414 | 0.09009 | 0.0028 | -1.5695
-7.5 | -0.0911 | 0.08555 | 0.0047 | -1.0649
-7 | 0.0013 | 0.0778 | -0.0116 | 0.01671
-6.5 | -0.1285 | 0.06663 | -0.0299 | -1.9286
-6 | -0.3053 | 0.05445 | -0.0335 | -5.607
-5.5 | -0.2872 | 0.04866 | -0.034 | -5.9022
-5 | -0.2385 | 0.04514 | -0.0316 | -5.2836
-4.5 | -0.1863 | 0.04272 | -0.0283 | -4.361
-4 | -0.1424 | 0.04036 | -0.0255 | -3.5282
-3.5 | -0.0865 | 0.03853 | -0.0238 | -2.245
-3 | -0.0174 | 0.03674 | -0.0245 | -0.4736
-2.5 | 0.0762 | 0.03561 | -0.0301 | 2.1398
-2 | 0.1563 | 0.03472 | -0.0338 | 4.5017
-1.5 | 0.5089 | 0.03453 | -0.0725 | 14.7379
-1 | 0.535 | 0.03649 | -0.0703 | 14.6616
-0.5 | 0.5601 | 0.0385 | -0.0675 | 14.5481
0 | 0.5849 | 0.04043 | -0.0644 | 14.467
0.5 | 0.5854 | 0.04487 | -0.0609 | 13.0466
1 | 0.6012 | 0.04754 | -0.0569 | 12.6462
1.5 | 0.5518 | 0.05532 | -0.0503 | 9.9747
2 | 0.454 | 0.06431 | -0.0398 | 7.0596

## 5. Re 50k Mach 0.25 (1)
BIGFOIL.COM POLAR EXPORT
NACA44116.5
NACA44116.5 |  |  |  | Cl Max: | 1.715 | at alpha= | 17.5 | deg
JavaFoil+Calcfoil stall+Eppler ext transition |  |  |  | L/D Max: | 19.354 | at alpha= | 7 | deg
Re: | 50000 |  |  | Cd Min: | 0.01943 | at alpha= | 0 | deg
Mach: | 0.25 |  |  | Cl=0 at alpha= | -1.9231 | deg
|  |  |  | @ Cl=0.1, Cd= | 0.038799
|  |  |  | @ Cl=0.4, Cd= | 0.029369
|  |  |  | @ Cl=0.6, Cd= | 0.035354
alpha (deg) | Cl | Cd | Cm | Cl/Cd
-18.5 | -0.578 | 0.38288 | 0.007 | -1.509
-18 | -0.614 | 0.35146 | 0.007 | -1.748
-17.5 | -0.648 | 0.31634 | 0.007 | -2.048
-17 | -0.678 | 0.29242 | 0.007 | -2.32
-16.5 | -0.706 | 0.26634 | 0.007 | -2.65
-16 | -0.73 | 0.24585 | 0.007 | -2.967
-15.5 | -0.75 | 0.22669 | 0.007 | -3.307
-15 | -0.766 | 0.21243 | 0.007 | -3.606
-14.5 | -0.778 | 0.19643 | 0.007 | -3.963
-14 | -0.787 | 0.18298 | 0.007 | -4.299
-13.5 | -0.791 | 0.16714 | 0.007 | -4.73
-13 | -0.79 | 0.15597 | 0.007 | -5.067
-12.5 | -0.785 | 0.14398 | 0.007 | -5.454
-12 | -0.775 | 0.13318 | 0.007 | -5.82
-11.5 | -0.761 | 0.12309 | 0.007 | -6.184
-11 | -0.743 | 0.11493 | 0.007 | -6.469
-10.5 | -0.722 | 0.10636 | 0.007 | -6.79
-10 | -0.698 | 0.0985 | 0.007 | -7.082
-9.5 | -0.67 | 0.09127 | 0.007 | -7.336
-9 | -0.639 | 0.08451 | 0.007 | -7.556
-8.5 | -0.605 | 0.07851 | 0.007 | -7.704
-8 | -0.568 | 0.07325 | 0.007 | -7.76
-7.5 | -0.53 | 0.06812 | 0.007 | -7.776
-7 | -0.489 | 0.06378 | 0.007 | -7.665
-6.5 | -0.446 | 0.06066 | 0.007 | -7.35
-6 | -0.401 | 0.05622 | 0.007 | -7.137
-5.5 | -0.355 | 0.05391 | 0.007 | -6.589
-5 | -0.308 | 0.05103 | 0.007 | -6.036
-4.5 | -0.26 | 0.0485 | 0.007 | -5.356
-4 | -0.211 | 0.04625 | 0.007 | -4.554
-3.5 | -0.161 | 0.04435 | 0.007 | -3.624
-3 | -0.11 | 0.04274 | 0.007 | -2.577
-2.5 | -0.059 | 0.04143 | 0.007 | -1.425
-2 | -0.008 | 0.04037 | 0.007 | -0.186
-1.5 | 0.044 | 0.03951 | 0.007 | 1.124
-1 | 0.097 | 0.03883 | 0.007 | 2.49
-0.5 | 0.149 | 0.0383 | 0.007 | 3.891
0 | 0.229 | 0.01943 | 0.007 | 11.802
0.5 | 0.284 | 0.02105 | 0.007 | 13.503
1 | 0.338 | 0.02759 | 0.011 | 12.267
1.5 | 0.392 | 0.02914 | 0.01 | 13.442
2 | 0.445 | 0.03066 | 0.01 | 14.505
2.5 | 0.498 | 0.03221 | 0.01 | 15.457
3 | 0.551 | 0.03378 | 0.009 | 16.304
3.5 | 0.603 | 0.03545 | 0.009 | 17.019
4 | 0.656 | 0.03712 | 0.008 | 17.68
4.5 | 0.709 | 0.03892 | 0.008 | 18.218
5 | 0.761 | 0.04086 | 0.008 | 18.631
5.5 | 0.814 | 0.04287 | 0.008 | 18.977
6 | 0.865 | 0.04508 | 0.007 | 19.2
6.5 | 0.917 | 0.04748 | 0.007 | 19.308
7 | 0.968 | 0.05001 | 0.007 | 19.354
7.5 | 1.018 | 0.05275 | 0.006 | 19.306
8 | 1.068 | 0.05571 | 0.006 | 19.175
8.5 | 1.118 | 0.05888 | 0.006 | 18.985
9 | 1.167 | 0.06222 | 0.005 | 18.747
9.5 | 1.215 | 0.0658 | 0.005 | 18.458
10 | 1.262 | 0.06965 | 0.005 | 18.119
10.5 | 1.308 | 0.07374 | 0.004 | 17.744
11 | 1.354 | 0.07806 | 0.004 | 17.348
11.5 | 1.399 | 0.08258 | 0.004 | 16.941
12 | 1.442 | 0.08759 | 0.003 | 16.465
12.5 | 1.484 | 0.09264 | 0.003 | 16.024
13 | 1.524 | 0.09812 | 0.002 | 15.529
13.5 | 1.56 | 0.10389 | 0.002 | 15.014
14 | 1.592 | 0.11002 | 0.002 | 14.473
14.5 | 1.622 | 0.11658 | 0.001 | 13.91
15 | 1.647 | 0.12349 | 0.001 | 13.337
15.5 | 1.669 | 0.13062 | 0.001 | 12.78
16 | 1.687 | 0.13832 | 0 | 12.193
16.5 | 1.7 | 0.14636 | 0 | 11.616
17 | 1.71 | 0.15467 | 0 | 11.056
17.5 | 1.715 | 0.16338 | -0.001 | 10.495
18 | 1.715 | 0.17269 | -0.001 | 9.933
18.5 | 1.709 | 0.1837 | -0.001 | 9.306
19 | 1.694 | 0.19592 | -0.002 | 8.649
19.5 | 1.673 | 0.20927 | -0.002 | 7.996
20 | 1.646 | 0.22348 | -0.003 | 7.367

## 6. Re 50k Mach 0.25 (2)
BIGFOIL.COM POLAR EXPORT
NACA44116.5
NACA44116.5 |  |  |  | Cl Max: | 0.7486 | at alpha= | 20 | deg
XFOIL ncrit=9 |  |  |  | L/D Max: | 14.0687 | at alpha= | -1 | deg
Re: | 50000 |  |  | Cd Min: | 0.2392 | at alpha= | 20 | deg
Mach: | 0.25 |  |  | Cl=0 at alpha= | -2.7408 | deg
|  |  |  | @ Cl=0.1, Cd= | 0.037566
|  |  |  | @ Cl=0.4, Cd= | 0.038176
|  |  |  | @ Cl=0.6, Cd= | 0.19143
alpha (deg) | Cl | Cd | Cm | Cl/Cd
-20 | -0.5048 | 0.22286 | 0.0187 | -2.2651
-19.5 | -0.4946 | 0.22052 | 0.0144 | -2.2429
-19 | -0.4751 | 0.21317 | 0.0117 | -2.2287
-18.5 | -0.4532 | 0.20632 | 0.0096 | -2.1966
-18 | -0.4492 | 0.2052 | 0.0052 | -2.1891
-17.5 | -0.425 | 0.19607 | 0.0033 | -2.1676
-17 | -0.4037 | 0.18938 | 0.0014 | -2.1317
-16.5 | -0.4119 | 0.19033 | -0.0033 | -2.1641
-16 | -0.373 | 0.17788 | -0.0036 | -2.0969
-15.5 | -0.3678 | 0.17458 | -0.0068 | -2.1068
-15 | -0.3504 | 0.16722 | -0.0087 | -2.0954
-14.5 | -0.3322 | 0.16104 | -0.0102 | -2.0628
-14 | -0.3269 | 0.15572 | -0.0127 | -2.0993
-13.5 | -0.3181 | 0.15083 | -0.0144 | -2.109
-13 | -0.2945 | 0.14281 | -0.015 | -2.0622
-12.5 | -0.3286 | 0.14241 | -0.0193 | -2.3074
-12 | -0.2849 | 0.13232 | -0.0179 | -2.1531
-11.5 | -0.2717 | 0.12598 | -0.018 | -2.1567
-11 | -0.276 | 0.12134 | -0.0185 | -2.2746
-10.5 | -0.2493 | 0.11399 | -0.0171 | -2.187
-9.5 | -0.2125 | 0.10372 | -0.012 | -2.0488
-9 | -0.2077 | 0.10086 | -0.0071 | -2.0593
-8.5 | -0.1613 | 0.0957 | -0.0029 | -1.6855
-8 | -0.1364 | 0.09284 | 0.0022 | -1.4692
-7.5 | -0.0687 | 0.08849 | -0.0032 | -0.77636
-7 | 0.0693 | 0.07452 | -0.0287 | 0.92995
-6.5 | -0.1681 | 0.06319 | -0.0421 | -2.6602
-5.5 | -0.2636 | 0.04963 | -0.0391 | -5.3113
-5 | -0.2298 | 0.04673 | -0.0347 | -4.9176
-4.5 | -0.1896 | 0.04472 | -0.0298 | -4.2397
-4 | -0.147 | 0.04213 | -0.0267 | -3.4892
-3.5 | -0.1008 | 0.04065 | -0.0239 | -2.4797
-3 | -0.0467 | 0.0396 | -0.0222 | -1.1793
-2.5 | 0.0434 | 0.038 | -0.027 | 1.1421
-2 | 0.1438 | 0.03723 | -0.0335 | 3.8625
-1 | 0.5446 | 0.03871 | -0.0715 | 14.0687
-0.5 | 0.561 | 0.04156 | -0.0685 | 13.4986
1.5 | 0.4536 | 0.06328 | -0.0447 | 7.1681
2 | 0.38 | 0.06966 | -0.0353 | 5.4551
3.5 | 0.1973 | 0.08778 | -0.0204 | 2.2477
4 | 0.2132 | 0.091 | -0.0173 | 2.3429
4.5 | 0.2294 | 0.09436 | -0.0146 | 2.4311
5 | 0.2456 | 0.09803 | -0.0122 | 2.5054
5.5 | 0.2682 | 0.10217 | -0.0104 | 2.625
6.5 | 0.3165 | 0.11065 | -0.0074 | 2.8604
7 | 0.3232 | 0.1137 | -0.005 | 2.8426
7.5 | 0.3337 | 0.11757 | -0.0034 | 2.8383
8 | 0.3769 | 0.12475 | -0.0038 | 3.0212
9 | 0.3866 | 0.13047 | -0.0005 | 2.9631
9.5 | 0.409 | 0.13594 | -0.0003 | 3.0087
10 | 0.4343 | 0.1409 | 0 | 3.0823
10.5 | 0.4359 | 0.14397 | 0.0007 | 3.0277
11 | 0.4866 | 0.15393 | -0.0005 | 3.1612
11.5 | 0.4747 | 0.15379 | 0.0005 | 3.0867
12 | 0.4874 | 0.15867 | 0.0001 | 3.0718
12.5 | 0.5152 | 0.16449 | -0.0004 | 3.1321
13 | 0.5173 | 0.16765 | -0.0011 | 3.0856
13.5 | 0.5559 | 0.176 | -0.0019 | 3.1585
14 | 0.5505 | 0.17728 | -0.003 | 3.1053
14.5 | 0.5939 | 0.18767 | -0.004 | 3.1646
15 | 0.5839 | 0.18715 | -0.0056 | 3.12
15.5 | 0.6297 | 0.19931 | -0.0067 | 3.1594
16 | 0.617 | 0.19718 | -0.0088 | 3.1291
16.5 | 0.6584 | 0.20922 | -0.01 | 3.1469
17 | 0.6499 | 0.20734 | -0.0127 | 3.1345
17.5 | 0.6837 | 0.21794 | -0.014 | 3.1371
18 | 0.6827 | 0.21768 | -0.0171 | 3.1363
18.5 | 0.7101 | 0.2269 | -0.0188 | 3.1296
19 | 0.7155 | 0.22825 | -0.0219 | 3.1347
19.5 | 0.7359 | 0.23566 | -0.0243 | 3.1227
20 | 0.7486 | 0.2392 | -0.0272 | 3.1296

## 7. Re 50k Mach 0.50 (1)
BIGFOIL.COM POLAR EXPORT
NACA44116.5
NACA44116.5 |  |  |  | Cl Max: | 1.49 | at alpha= | 12.5 | deg
JavaFoil+Calcfoil stall+Eppler ext transition |  |  |  | L/D Max: | 17.426 | at alpha= | 5.5 | deg
Re: | 50000 |  |  | Cd Min: | 0.02533 | at alpha= | 0 | deg
Mach: | 0.5 |  |  | Cl=0 at alpha= | -1.9298 | deg
|  |  |  | @ Cl=0.1, Cd= | 0.040611
|  |  |  | @ Cl=0.4, Cd= | 0.031481
|  |  |  | @ Cl=0.6, Cd= | 0.039145
alpha (deg) | Cl | Cd | Cm | Cl/Cd
-20 | -1.001 | 0.4832 | 0.011 | -2.072
-19.5 | -0.973 | 0.46565 | 0.011 | -2.09
-19 | -0.947 | 0.44315 | 0.011 | -2.136
-18.5 | -0.92 | 0.43754 | 0.011 | -2.103
-18 | -0.893 | 0.43967 | 0.011 | -2.032
-17.5 | -0.865 | 0.43098 | 0.011 | -2.007
-17 | -0.838 | 0.4141 | 0.011 | -2.024
-16.5 | -0.811 | 0.40912 | 0.011 | -1.983
-16 | -0.783 | 0.39405 | 0.011 | -1.987
-15.5 | -0.756 | 0.38612 | 0.011 | -1.958
-15 | -0.729 | 0.37644 | 0.011 | -1.936
-14.5 | -0.702 | 0.36564 | 0.011 | -1.919
-14 | -0.673 | 0.34473 | 0.01 | -1.953
-13.5 | -0.646 | 0.34112 | 0.01 | -1.894
-13 | -0.619 | 0.34934 | 0.01 | -1.771
-12.5 | -0.59 | 0.32626 | 0.01 | -1.81
-12 | -0.563 | 0.32283 | 0.01 | -1.744
-11.5 | -0.535 | 0.30548 | 0.009 | -1.751
-11 | -0.507 | 0.30255 | 0.009 | -1.677
-10.5 | -0.48 | 0.29985 | 0.009 | -1.6
-10 | -0.452 | 0.28151 | 0.009 | -1.604
-9.5 | -0.424 | 0.27911 | 0.009 | -1.519
-9 | -0.396 | 0.25146 | 0.008 | -1.574
-8.5 | -0.368 | 0.2253 | 0.008 | -1.632
-8 | -0.34 | 0.21414 | 0.008 | -1.587
-7.5 | -0.42 | 0.11435 | 0.007 | -3.676
-7 | -0.462 | 0.09006 | 0.008 | -5.125
-6.5 | -0.447 | 0.07761 | 0.008 | -5.755
-6 | -0.416 | 0.06967 | 0.008 | -5.971
-5.5 | -0.377 | 0.06284 | 0.008 | -5.992
-5 | -0.331 | 0.0578 | 0.008 | -5.735
-4.5 | -0.283 | 0.05373 | 0.008 | -5.258
-4 | -0.231 | 0.05056 | 0.008 | -4.566
-3.5 | -0.177 | 0.04777 | 0.008 | -3.707
-3 | -0.122 | 0.04562 | 0.008 | -2.67
-2.5 | -0.065 | 0.04384 | 0.008 | -1.494
-2 | -0.008 | 0.04242 | 0.008 | -0.197
-1.5 | 0.049 | 0.04132 | 0.007 | 1.196
-1 | 0.108 | 0.0405 | 0.007 | 2.658
-0.5 | 0.166 | 0.03993 | 0.007 | 4.153
0 | 0.245 | 0.02533 | 0.007 | 9.671
0.5 | 0.306 | 0.02671 | 0.007 | 11.444
1 | 0.366 | 0.0282 | 0.007 | 12.966
1.5 | 0.426 | 0.03399 | 0.011 | 12.528
2 | 0.486 | 0.03546 | 0.011 | 13.695
2.5 | 0.545 | 0.03756 | 0.01 | 14.514
3 | 0.604 | 0.03926 | 0.01 | 15.395
3.5 | 0.663 | 0.04119 | 0.01 | 16.099
4 | 0.721 | 0.04334 | 0.009 | 16.643
4.5 | 0.779 | 0.04567 | 0.009 | 17.058
5 | 0.836 | 0.04833 | 0.009 | 17.299
5.5 | 0.892 | 0.0512 | 0.008 | 17.426
6 | 0.948 | 0.05438 | 0.008 | 17.425
6.5 | 1.002 | 0.05788 | 0.007 | 17.31
7 | 1.055 | 0.06171 | 0.007 | 17.105
7.5 | 1.108 | 0.0659 | 0.007 | 16.807
8 | 1.158 | 0.0705 | 0.006 | 16.431
8.5 | 1.208 | 0.0756 | 0.006 | 15.974
9 | 1.255 | 0.08124 | 0.006 | 15.448
9.5 | 1.3 | 0.08743 | 0.005 | 14.873
10 | 1.343 | 0.09434 | 0.005 | 14.237
10.5 | 1.383 | 0.10209 | 0.005 | 13.548
11 | 1.419 | 0.11074 | 0.004 | 12.812
11.5 | 1.45 | 0.12052 | 0.004 | 12.031
12 | 1.475 | 0.13192 | 0.003 | 11.178
12.5 | 1.49 | 0.14551 | 0.003 | 10.237
13 | 1.487 | 0.16209 | 0.003 | 9.173
13.5 | 1.447 | 0.18337 | 0.002 | 7.889
14 | 1.317 | 0.21589 | 0.002 | 6.099
14.5 | 0.921 | 0.33797 | 0.001 | 2.726
15 | 0.954 | 0.40412 | 0.001 | 2.361
15.5 | 0.987 | 0.46177 | 0.001 | 2.137
16 | 1.017 | 0.48419 | 0 | 2.101
16.5 | 1.049 | 0.50524 | 0 | 2.077
17 | 1.079 | 0.51915 | 0 | 2.078
17.5 | 1.108 | 0.54179 | -0.001 | 2.046

## 8. Re 50k Mach 0.50 (2)
BIGFOIL.COM POLAR EXPORT
NACA44116.5
NACA44116.5 |  |  |  | Cl Max: | 0.1544 | at alpha= | -7 | deg
XFOIL ncrit=9 |  |  |  | L/D Max: | 1.9502 | at alpha= | -7 | deg
Re: | 50000 |  |  | Cd Min: | 0.24496 | at alpha= | -20 | deg
Mach: | 0.5 |  |  | Cl=0 at alpha= | -8.4875 | deg
|  |  |  | @ Cl=0.1, Cd= | 0.0504
|  |  |  | @ Cl=0.4, Cd= | 0.0504
|  |  |  | @ Cl=0.6, Cd= | 0.0504
alpha (deg) | Cl | Cd | Cm | Cl/Cd
-20 | -0.5408 | 0.24496 | 0.0229 | -2.2077
-19.5 | -0.5125 | 0.23512 | 0.0203 | -2.1797
-19 | -0.4943 | 0.23042 | 0.0161 | -2.1452
-18.5 | -0.4772 | 0.2252 | 0.0119 | -2.119
-18 | -0.4477 | 0.21532 | 0.0097 | -2.0792
-17.5 | -0.4324 | 0.21135 | 0.0056 | -2.0459
-17 | -0.413 | 0.20459 | 0.0022 | -2.0187
-16.5 | -0.3849 | 0.19599 | 0.0001 | -1.9639
-16 | -0.3935 | 0.19882 | -0.0051 | -1.9792
-15.5 | -0.3445 | 0.18298 | -0.0056 | -1.8827
-15 | -0.3432 | 0.18162 | -0.0096 | -1.8897
-14.5 | -0.307 | 0.17035 | -0.0108 | -1.8022
-14 | -0.3164 | 0.1705 | -0.0145 | -1.8557
-13.5 | -0.271 | 0.15797 | -0.0149 | -1.7155
-13 | -0.2591 | 0.15221 | -0.0171 | -1.7023
-12.5 | -0.2686 | 0.15069 | -0.0196 | -1.7825
-12 | -0.2378 | 0.14186 | -0.0199 | -1.6763
-11.5 | -0.235 | 0.13728 | -0.0207 | -1.7118
-11 | -0.1972 | 0.12804 | -0.0201 | -1.5401
-10.5 | -0.1884 | 0.12348 | -0.0194 | -1.5258
-10 | -0.176 | 0.11857 | -0.0177 | -1.4844
-9.5 | -0.1398 | 0.11212 | -0.0152 | -1.2469
-9 | -0.1617 | 0.11301 | -0.0099 | -1.4308
-8.5 | -0.003 | 0.09852 | -0.0314 | -0.030451
-8 | 0.117 | 0.08783 | -0.045 | 1.3321
-7.5 | 0.1448 | 0.08348 | -0.0456 | 1.7345
-7 | 0.1544 | 0.07917 | -0.0458 | 1.9502
-6.5 | -0.1099 | 0.06619 | -0.065 | -1.6604
-6 | -0.1602 | 0.0614 | -0.0614 | -2.6091
-5.5 | -0.1739 | 0.05733 | -0.0558 | -3.0333
-5 | -0.1761 | 0.05448 | -0.0488 | -3.2324
-4.5 | -0.1819 | 0.05377 | -0.0395 | -3.3829
-4 | -0.1593 | 0.05114 | -0.034 | -3.115
-3.5 | -0.1447 | 0.05023 | -0.0275 | -2.8807
-3 | -0.1341 | 0.05045 | -0.0209 | -2.6581
-2.5 | -0.1175 | 0.051 | -0.0152 | -2.3039
-2 | -0.0537 | 0.0504 | -0.0137 | -1.0655

## 9. Re 100k Mach 0.00 (1)
BIGFOIL.COM POLAR EXPORT
NACA44116.5
NACA44116.5 |  |  |  | Cl Max: | 1.813 | at alpha= | 19.5 | deg
JavaFoil+Calcfoil stall+Eppler ext transition |  |  |  | L/D Max: | 30.468 | at alpha= | 4 | deg
Re: | 100000 |  |  | Cd Min: | 0.01686 | at alpha= | -0.5 | deg
Mach: | 0 |  |  | Cl=0 at alpha= | -1.93 | deg
|  |  |  | @ Cl=0.1, Cd= | 0.032813
|  |  |  | @ Cl=0.4, Cd= | 0.018389
|  |  |  | @ Cl=0.6, Cd= | 0.020069
alpha (deg) | Cl | Cd | Cm | Cl/Cd
-20 | -0.903 | 0.25359 | 0.007 | -3.562
-19.5 | -0.911 | 0.24146 | 0.007 | -3.774
-19 | -0.918 | 0.22931 | 0.007 | -4.004
-18.5 | -0.924 | 0.22001 | 0.007 | -4.198
-18 | -0.928 | 0.20756 | 0.007 | -4.469
-17.5 | -0.93 | 0.19617 | 0.007 | -4.74
-17 | -0.931 | 0.18577 | 0.007 | -5.009
-16.5 | -0.929 | 0.17703 | 0.007 | -5.25
-16 | -0.926 | 0.16659 | 0.007 | -5.56
-15.5 | -0.921 | 0.15748 | 0.007 | -5.849
-15 | -0.914 | 0.14828 | 0.007 | -6.162
-14.5 | -0.904 | 0.13974 | 0.007 | -6.47
-14 | -0.892 | 0.13226 | 0.007 | -6.746
-13.5 | -0.878 | 0.12393 | 0.007 | -7.084
-13 | -0.861 | 0.11662 | 0.007 | -7.384
-12.5 | -0.842 | 0.11002 | 0.008 | -7.649
-12 | -0.819 | 0.10263 | 0.008 | -7.981
-11.5 | -0.794 | 0.0969 | 0.008 | -8.198
-11 | -0.767 | 0.09099 | 0.008 | -8.432
-10.5 | -0.738 | 0.0854 | 0.008 | -8.643
-10 | -0.707 | 0.08022 | 0.008 | -8.812
-9.5 | -0.674 | 0.07539 | 0.008 | -8.935
-9 | -0.638 | 0.07069 | 0.008 | -9.03
-8.5 | -0.601 | 0.06662 | 0.008 | -9.025
-8 | -0.563 | 0.06261 | 0.008 | -8.984
-7.5 | -0.522 | 0.05887 | 0.007 | -8.87
-7 | -0.48 | 0.05556 | 0.007 | -8.645
-6.5 | -0.437 | 0.05258 | 0.007 | -8.309
-6 | -0.392 | 0.04983 | 0.007 | -7.873
-5.5 | -0.347 | 0.04706 | 0.007 | -7.368
-5 | -0.3 | 0.04476 | 0.007 | -6.708
-4.5 | -0.253 | 0.04273 | 0.007 | -5.919
-4 | -0.205 | 0.04048 | 0.007 | -5.062
-3.5 | -0.156 | 0.03886 | 0.007 | -4.021
-3 | -0.107 | 0.03711 | 0.007 | -2.885
-2.5 | -0.057 | 0.03682 | 0.007 | -1.558
-2 | -0.007 | 0.03577 | 0.008 | -0.204
-1.5 | 0.043 | 0.03491 | 0.008 | 1.237
-1 | 0.094 | 0.03404 | 0.008 | 2.766
-0.5 | 0.178 | 0.01686 | 0.013 | 10.532
0 | 0.237 | 0.01765 | 0.013 | 13.454
0.5 | 0.298 | 0.01783 | 0.012 | 16.698
1 | 0.357 | 0.0181 | 0.012 | 19.722
1.5 | 0.415 | 0.01849 | 0.012 | 22.436
2 | 0.471 | 0.0176 | 0.011 | 26.766
2.5 | 0.526 | 0.01845 | 0.011 | 28.485
3 | 0.579 | 0.01953 | 0.01 | 29.627
3.5 | 0.63 | 0.02084 | 0.01 | 30.21
4 | 0.68 | 0.02233 | 0.009 | 30.468
4.5 | 0.73 | 0.02399 | 0.009 | 30.426
5 | 0.779 | 0.02584 | 0.008 | 30.129
5.5 | 0.827 | 0.02784 | 0.008 | 29.714
6 | 0.876 | 0.02988 | 0.008 | 29.302
6.5 | 0.924 | 0.0321 | 0.007 | 28.775
7 | 0.972 | 0.03441 | 0.007 | 28.238
7.5 | 1.02 | 0.03678 | 0.007 | 27.723
8 | 1.067 | 0.03934 | 0.006 | 27.123
8.5 | 1.114 | 0.04197 | 0.006 | 26.548
9 | 1.161 | 0.04472 | 0.005 | 25.968
9.5 | 1.208 | 0.04762 | 0.005 | 25.369
10 | 1.254 | 0.05067 | 0.005 | 24.754
10.5 | 1.3 | 0.0538 | 0.004 | 24.169
11 | 1.345 | 0.05711 | 0.004 | 23.557
11.5 | 1.39 | 0.06055 | 0.004 | 22.958
12 | 1.434 | 0.06414 | 0.003 | 22.36
12.5 | 1.477 | 0.06796 | 0.003 | 21.73
13 | 1.518 | 0.07189 | 0.003 | 21.121
13.5 | 1.557 | 0.07606 | 0.002 | 20.47
14 | 1.593 | 0.08039 | 0.002 | 19.818
14.5 | 1.627 | 0.08497 | 0.001 | 19.149
15 | 1.658 | 0.08966 | 0.001 | 18.498
15.5 | 1.688 | 0.09476 | 0.001 | 17.81
16 | 1.714 | 0.09988 | 0 | 17.156
16.5 | 1.737 | 0.10549 | 0 | 16.465
17 | 1.758 | 0.11127 | 0 | 15.799
17.5 | 1.775 | 0.11743 | -0.001 | 15.118
18 | 1.79 | 0.12401 | -0.001 | 14.431
18.5 | 1.801 | 0.13108 | -0.001 | 13.738
19 | 1.809 | 0.13969 | -0.002 | 12.949
19.5 | 1.813 | 0.14947 | -0.002 | 12.128
20 | 1.813 | 0.15859 | -0.003 | 11.432

## 10. Re 100k Mach 0.00 (2)
BIGFOIL.COM POLAR EXPORT
NACA44116.5
NACA44116.5 |  |  |  | Cl Max: | 0.9836 | at alpha= | 7 | deg
XFOIL ncrit=9 |  |  |  | L/D Max: | 29.0797 | at alpha= | 3 | deg
Re: | 100000 |  |  | Cd Min: | 0.21486 | at alpha= | -20 | deg
Mach: | 0 |  |  | Cl=0 at alpha= | -2.9285 | deg
|  |  |  | @ Cl=0.1, Cd= | 0.024706
|  |  |  | @ Cl=0.4, Cd= | 0.023644
|  |  |  | @ Cl=0.6, Cd= | 0.14521
alpha (deg) | Cl | Cd | Cm | Cl/Cd
-20 | -0.4945 | 0.21486 | 0.0161 | -2.3015
-19.5 | -0.4775 | 0.20954 | 0.0132 | -2.2788
-19 | -0.4739 | 0.2069 | 0.0078 | -2.2905
-18.5 | -0.4476 | 0.19842 | 0.0069 | -2.2558
-18 | -0.4302 | 0.19275 | 0.0045 | -2.2319
-17.5 | -0.4231 | 0.1885 | 0.0002 | -2.2446
-17 | -0.4061 | 0.18163 | -0.002 | -2.2359
-16.5 | -0.3862 | 0.17552 | -0.0035 | -2.2003
-16 | -0.387 | 0.17171 | -0.0082 | -2.2538
-15.5 | -0.3678 | 0.16413 | -0.0097 | -2.2409
-15 | -0.3479 | 0.15775 | -0.0108 | -2.2054
-14.5 | -0.3446 | 0.15255 | -0.0144 | -2.2589
-14 | -0.3374 | 0.14573 | -0.017 | -2.3152
-13.5 | -0.3166 | 0.13942 | -0.0174 | -2.2708
-13 | -0.341 | 0.13459 | -0.0245 | -2.5336
-12.5 | -0.3099 | 0.12638 | -0.0229 | -2.4521
-12 | -0.2952 | 0.12028 | -0.0235 | -2.4543
-11.5 | -0.3454 | 0.11387 | -0.0338 | -3.0333
-11 | -0.293 | 0.10686 | -0.0279 | -2.7419
-10.5 | -0.3015 | 0.10039 | -0.031 | -3.0033
-10 | -0.4056 | 0.09298 | -0.0387 | -4.3622
-9.5 | -0.3154 | 0.08589 | -0.0342 | -3.6721
-9 | -0.3673 | 0.07919 | -0.0347 | -4.6382
-8.5 | -0.46 | 0.07796 | -0.0278 | -5.9005
-8 | -0.3812 | 0.06619 | -0.0375 | -5.7592
-7.5 | -0.3396 | 0.05825 | -0.0435 | -5.83
-7 | -0.3346 | 0.05645 | -0.0393 | -5.9274
-5 | -0.244 | 0.03656 | -0.0208 | -6.674
-4.5 | -0.1645 | 0.034 | -0.0178 | -4.8382
-4 | -0.1149 | 0.03051 | -0.0157 | -3.766
-3.5 | -0.063 | 0.02856 | -0.0138 | -2.2059
-3 | -0.0088 | 0.0272 | -0.0123 | -0.32353
-2.5 | 0.0527 | 0.02542 | -0.0129 | 2.0732
-2 | 0.1117 | 0.02453 | -0.0128 | 4.5536
-1.5 | 0.1705 | 0.02357 | -0.013 | 7.2338
-1 | 0.2159 | 0.02296 | -0.0107 | 9.4033
-0.5 | 0.2572 | 0.02242 | -0.0076 | 11.4719
0 | 0.5699 | 0.0251 | -0.0471 | 22.7052
0.5 | 0.6727 | 0.02467 | -0.057 | 27.2679
1 | 0.7066 | 0.02545 | -0.0543 | 27.7642
1.5 | 0.7441 | 0.026 | -0.0519 | 28.6192
2 | 0.7768 | 0.0271 | -0.049 | 28.6642
2.5 | 0.8118 | 0.02801 | -0.0463 | 28.9825
3 | 0.8468 | 0.02912 | -0.0435 | 29.0797
3.5 | 0.8719 | 0.03078 | -0.0396 | 28.3268
4 | 0.9088 | 0.03171 | -0.0369 | 28.6597
4.5 | 0.9228 | 0.03432 | -0.0319 | 26.8881
5 | 0.9411 | 0.03646 | -0.0272 | 25.8118
5.5 | 0.9832 | 0.0373 | -0.0249 | 26.3592
6 | 0.9175 | 0.04447 | -0.0122 | 20.6319
6.5 | 0.8869 | 0.04921 | -0.0032 | 18.0228
7 | 0.9836 | 0.0471 | -0.0055 | 20.8832
7.5 | 0.4499 | 0.10322 | 0.0021 | 4.3587
8 | 0.4264 | 0.1078 | 0.0035 | 3.9555
8.5 | 0.4802 | 0.11222 | 0.0046 | 4.2791
9 | 0.45 | 0.11669 | 0.0053 | 3.8564
9.5 | 0.5077 | 0.12171 | 0.0063 | 4.1714
10 | 0.4737 | 0.12592 | 0.0062 | 3.7619
10.5 | 0.529 | 0.13143 | 0.007 | 4.025
11 | 0.4977 | 0.13545 | 0.0063 | 3.6744
11.5 | 0.548 | 0.14109 | 0.007 | 3.884
12 | 0.522 | 0.14521 | 0.0056 | 3.5948

## 11. Re 100k Mach 0.10 (1)
BIGFOIL.COM POLAR EXPORT
NACA44116.5
NACA44116.5 |  |  |  | Cl Max: | 1.8 | at alpha= | 19.5 | deg
JavaFoil+Calcfoil stall+Eppler ext transition |  |  |  | L/D Max: | 30.114 | at alpha= | 4 | deg
Re: | 100000 |  |  | Cd Min: | 0.01691 | at alpha= | -0.5 | deg
Mach: | 0.1 |  |  | Cl=0 at alpha= | -1.93 | deg
|  |  |  | @ Cl=0.1, Cd= | 0.033074
|  |  |  | @ Cl=0.4, Cd= | 0.018494
|  |  |  | @ Cl=0.6, Cd= | 0.020281
alpha (deg) | Cl | Cd | Cm | Cl/Cd
-20 | -0.86 | 0.26595 | 0.007 | -3.232
-19.5 | -0.871 | 0.25248 | 0.007 | -3.449
-19 | -0.881 | 0.23901 | 0.007 | -3.684
-18.5 | -0.889 | 0.22451 | 0.007 | -3.96
-18 | -0.896 | 0.2143 | 0.007 | -4.182
-17.5 | -0.901 | 0.20163 | 0.007 | -4.471
-17 | -0.905 | 0.19112 | 0.007 | -4.735
-16.5 | -0.907 | 0.1799 | 0.007 | -5.039
-16 | -0.906 | 0.17085 | 0.007 | -5.304
-15.5 | -0.904 | 0.16119 | 0.007 | -5.605
-15 | -0.899 | 0.15142 | 0.007 | -5.934
-14.5 | -0.891 | 0.14235 | 0.007 | -6.261
-14 | -0.881 | 0.13467 | 0.007 | -6.545
-13.5 | -0.869 | 0.12586 | 0.007 | -6.904
-13 | -0.854 | 0.11885 | 0.008 | -7.186
-12.5 | -0.836 | 0.11151 | 0.008 | -7.497
-12 | -0.815 | 0.10442 | 0.008 | -7.803
-11.5 | -0.791 | 0.09772 | 0.008 | -8.096
-11 | -0.765 | 0.09188 | 0.008 | -8.329
-10.5 | -0.737 | 0.08629 | 0.008 | -8.539
-10 | -0.706 | 0.08082 | 0.008 | -8.741
-9.5 | -0.674 | 0.07591 | 0.008 | -8.875
-9 | -0.639 | 0.07134 | 0.008 | -8.956
-8.5 | -0.602 | 0.06691 | 0.008 | -9.001
-8 | -0.564 | 0.06307 | 0.008 | -8.939
-7.5 | -0.524 | 0.05925 | 0.008 | -8.836
-7 | -0.482 | 0.05589 | 0.008 | -8.62
-6.5 | -0.438 | 0.05287 | 0.007 | -8.292
-6 | -0.394 | 0.05007 | 0.007 | -7.865
-5.5 | -0.348 | 0.04725 | 0.007 | -7.368
-5 | -0.301 | 0.04493 | 0.007 | -6.711
-4.5 | -0.254 | 0.04285 | 0.007 | -5.929
-4 | -0.206 | 0.0406 | 0.007 | -5.069
-3.5 | -0.157 | 0.03897 | 0.007 | -4.028
-3 | -0.108 | 0.03719 | 0.007 | -2.891
-2.5 | -0.058 | 0.03689 | 0.007 | -1.563
-2 | -0.007 | 0.03586 | 0.008 | -0.205
-1.5 | 0.043 | 0.03497 | 0.008 | 1.241
-1 | 0.095 | 0.03411 | 0.008 | 2.773
-0.5 | 0.178 | 0.01691 | 0.013 | 10.553
0 | 0.238 | 0.01772 | 0.013 | 13.457
0.5 | 0.299 | 0.01791 | 0.012 | 16.693
1 | 0.358 | 0.01819 | 0.012 | 19.698
1.5 | 0.416 | 0.01861 | 0.012 | 22.371
2 | 0.473 | 0.01775 | 0.011 | 26.631
2.5 | 0.527 | 0.01864 | 0.011 | 28.275
3 | 0.58 | 0.01974 | 0.01 | 29.387
3.5 | 0.631 | 0.02112 | 0.01 | 29.892
4 | 0.682 | 0.02265 | 0.009 | 30.114
4.5 | 0.732 | 0.02434 | 0.009 | 30.062
5 | 0.781 | 0.02623 | 0.008 | 29.765
5.5 | 0.83 | 0.02821 | 0.008 | 29.416
6 | 0.878 | 0.03027 | 0.008 | 29.018
6.5 | 0.927 | 0.03251 | 0.007 | 28.504
7 | 0.975 | 0.03484 | 0.007 | 27.977
7.5 | 1.023 | 0.03723 | 0.007 | 27.478
8 | 1.071 | 0.03982 | 0.006 | 26.886
8.5 | 1.118 | 0.04249 | 0.006 | 26.312
9 | 1.165 | 0.04526 | 0.005 | 25.744
9.5 | 1.212 | 0.04823 | 0.005 | 25.128
10 | 1.259 | 0.05125 | 0.005 | 24.558
10.5 | 1.305 | 0.05441 | 0.004 | 23.978
11 | 1.35 | 0.05784 | 0.004 | 23.336
11.5 | 1.395 | 0.06127 | 0.004 | 22.764
12 | 1.439 | 0.06496 | 0.003 | 22.146
12.5 | 1.481 | 0.06883 | 0.003 | 21.525
13 | 1.523 | 0.07282 | 0.003 | 20.912
13.5 | 1.561 | 0.07706 | 0.002 | 20.256
14 | 1.597 | 0.08145 | 0.002 | 19.605
14.5 | 1.63 | 0.08611 | 0.001 | 18.933
15 | 1.661 | 0.091 | 0.001 | 18.253
15.5 | 1.689 | 0.09616 | 0.001 | 17.568
16 | 1.714 | 0.10153 | 0 | 16.884
16.5 | 1.736 | 0.10715 | 0 | 16.205
17 | 1.756 | 0.11318 | 0 | 15.515
17.5 | 1.772 | 0.1195 | -0.001 | 14.828
18 | 1.784 | 0.12639 | -0.001 | 14.115
18.5 | 1.793 | 0.13396 | -0.002 | 13.387
19 | 1.799 | 0.14327 | -0.002 | 12.556
19.5 | 1.8 | 0.15315 | -0.002 | 11.752
20 | 1.797 | 0.16255 | -0.003 | 11.056

## 12. Re 100k Mach 0.10 (2)
BIGFOIL.COM POLAR EXPORT
NACA44116.5
NACA44116.5 |  |  |  | Cl Max: | 0.974 | at alpha= | 5.5 | deg
XFOIL ncrit=9 |  |  |  | L/D Max: | 28.803 | at alpha= | 2.5 | deg
Re: | 100000 |  |  | Cd Min: | 0.21548 | at alpha= | -20 | deg
Mach: | 0.1 |  |  | Cl=0 at alpha= | -2.9241 | deg
|  |  |  | @ Cl=0.1, Cd= | 0.025009
|  |  |  | @ Cl=0.4, Cd= | 0.024306
|  |  |  | @ Cl=0.6, Cd= | 0.13233
alpha (deg) | Cl | Cd | Cm | Cl/Cd
-20 | -0.4951 | 0.21548 | 0.0164 | -2.2977
-19.5 | -0.4781 | 0.21014 | 0.0134 | -2.2751
-18.5 | -0.4475 | 0.19894 | 0.0071 | -2.2494
-18 | -0.4302 | 0.19328 | 0.0047 | -2.2258
-17.5 | -0.4241 | 0.18928 | 0.0001 | -2.2406
-17 | -0.4049 | 0.18204 | -0.0018 | -2.2242
-16.5 | -0.3855 | 0.176 | -0.0034 | -2.1903
-16 | -0.3882 | 0.17252 | -0.0084 | -2.2502
-15.5 | -0.3654 | 0.16449 | -0.0095 | -2.2214
-15 | -0.3463 | 0.1582 | -0.0108 | -2.189
-14.5 | -0.3451 | 0.15323 | -0.0147 | -2.2522
-14 | -0.3338 | 0.14615 | -0.0168 | -2.284
-13.5 | -0.3144 | 0.1399 | -0.0174 | -2.2473
-13 | -0.342 | 0.13533 | -0.025 | -2.5272
-12.5 | -0.3056 | 0.1269 | -0.0227 | -2.4082
-12 | -0.2921 | 0.1208 | -0.0236 | -2.418
-11.5 | -0.3462 | 0.11458 | -0.0343 | -3.0215
-11 | -0.2879 | 0.1075 | -0.0277 | -2.6781
-10.5 | -0.3027 | 0.10095 | -0.0318 | -2.9985
-10 | -0.3202 | 0.0925 | -0.0353 | -3.4616
-9.5 | -0.3065 | 0.0869 | -0.0336 | -3.527
-9 | -0.3667 | 0.08003 | -0.035 | -4.582
-8 | -0.3718 | 0.06657 | -0.0391 | -5.5851
-7.5 | -0.3386 | 0.05938 | -0.0442 | -5.7023
-6 | -0.2769 | 0.04433 | -0.0335 | -6.2463
-4.5 | -0.165 | 0.03438 | -0.018 | -4.7993
-4 | -0.1149 | 0.03076 | -0.0159 | -3.7354
-3.5 | -0.0637 | 0.02881 | -0.0139 | -2.211
-3 | -0.0093 | 0.02736 | -0.0124 | -0.33991
-2.5 | 0.052 | 0.02563 | -0.0128 | 2.0289
-2 | 0.1115 | 0.02486 | -0.0126 | 4.4851
-1.5 | 0.1722 | 0.02371 | -0.0132 | 7.2628
-1 | 0.2182 | 0.02319 | -0.011 | 9.4092
0 | 0.5652 | 0.02532 | -0.0458 | 22.3223
0.5 | 0.6762 | 0.02495 | -0.0571 | 27.1022
1 | 0.7101 | 0.0257 | -0.0544 | 27.6304
1.5 | 0.7485 | 0.02628 | -0.052 | 28.4817
2 | 0.7796 | 0.02746 | -0.0489 | 28.3904
2.5 | 0.8157 | 0.02832 | -0.0462 | 28.803
3 | 0.8468 | 0.02971 | -0.043 | 28.5022
3.5 | 0.8741 | 0.03125 | -0.0393 | 27.9712
4 | 0.9127 | 0.03218 | -0.0367 | 28.3623
4.5 | 0.918 | 0.03527 | -0.0308 | 26.0278
5 | 0.941 | 0.03711 | -0.0265 | 25.357
5.5 | 0.974 | 0.03861 | -0.0232 | 25.2266
6 | 0.8637 | 0.04821 | -0.0069 | 17.9154
6.5 | 0.8591 | 0.05136 | -0.0002 | 16.727
7 | 0.5495 | 0.08437 | 0.0076 | 6.513
8 | 0.426 | 0.10827 | 0.0037 | 3.9346
8.5 | 0.4831 | 0.11297 | 0.0047 | 4.2764
9 | 0.4498 | 0.11718 | 0.0055 | 3.8385
9.5 | 0.5111 | 0.12256 | 0.0064 | 4.1702
10 | 0.4734 | 0.12643 | 0.0064 | 3.7444
10.5 | 0.5324 | 0.13233 | 0.0071 | 4.0233

## 13. Re 100k Mach 0.25 (1)
BIGFOIL.COM POLAR EXPORT
NACA44116.5
NACA44116.5 |  |  |  | Cl Max: | 1.734 | at alpha= | 17.5 | deg
JavaFoil+Calcfoil stall+Eppler ext transition |  |  |  | L/D Max: | 28.37 | at alpha= | 4 | deg
Re: | 100000 |  |  | Cd Min: | 0.01753 | at alpha= | 0 | deg
Mach: | 0.25 |  |  | Cl=0 at alpha= | -1.9245 | deg
|  |  |  | @ Cl=0.1, Cd= | 0.034541
|  |  |  | @ Cl=0.4, Cd= | 0.0191
|  |  |  | @ Cl=0.6, Cd= | 0.021463
alpha (deg) | Cl | Cd | Cm | Cl/Cd
-18.5 | -0.578 | 0.30225 | 0.007 | -1.912
-18 | -0.614 | 0.28148 | 0.007 | -2.183
-17.5 | -0.648 | 0.26214 | 0.007 | -2.472
-17 | -0.679 | 0.23694 | 0.007 | -2.864
-16.5 | -0.706 | 0.22076 | 0.007 | -3.197
-16 | -0.73 | 0.20414 | 0.007 | -3.574
-15.5 | -0.75 | 0.19092 | 0.007 | -3.928
-15 | -0.766 | 0.17642 | 0.007 | -4.343
-14.5 | -0.779 | 0.16558 | 0.007 | -4.702
-14 | -0.787 | 0.15383 | 0.007 | -5.115
-13.5 | -0.791 | 0.14222 | 0.007 | -5.561
-13 | -0.791 | 0.13295 | 0.008 | -5.947
-12.5 | -0.785 | 0.123 | 0.008 | -6.386
-12 | -0.775 | 0.11413 | 0.008 | -6.794
-11.5 | -0.761 | 0.106 | 0.008 | -7.184
-11 | -0.744 | 0.09905 | 0.008 | -7.509
-10.5 | -0.722 | 0.09183 | 0.008 | -7.867
-10 | -0.698 | 0.08539 | 0.008 | -8.172
-9.5 | -0.67 | 0.07979 | 0.008 | -8.395
-9 | -0.639 | 0.07458 | 0.008 | -8.566
-8.5 | -0.605 | 0.06999 | 0.008 | -8.646
-8 | -0.569 | 0.06526 | 0.008 | -8.715
-7.5 | -0.53 | 0.06128 | 0.008 | -8.649
-7 | -0.489 | 0.05718 | 0.008 | -8.554
-6.5 | -0.446 | 0.05385 | 0.008 | -8.284
-6 | -0.401 | 0.05087 | 0.008 | -7.892
-5.5 | -0.355 | 0.04823 | 0.008 | -7.37
-5 | -0.308 | 0.04576 | 0.008 | -6.736
-4.5 | -0.26 | 0.04309 | 0.008 | -6.033
-4 | -0.211 | 0.04114 | 0.008 | -5.125
-3.5 | -0.161 | 0.03909 | 0.008 | -4.116
-3 | -0.11 | 0.03852 | 0.008 | -2.863
-2.5 | -0.059 | 0.03731 | 0.008 | -1.585
-2 | -0.008 | 0.03627 | 0.008 | -0.207
-1.5 | 0.045 | 0.0354 | 0.008 | 1.258
-1 | 0.097 | 0.0346 | 0.008 | 2.805
-0.5 | 0.15 | 0.03355 | 0.008 | 4.475
0 | 0.244 | 0.01753 | 0.013 | 13.925
0.5 | 0.306 | 0.01836 | 0.013 | 16.644
1 | 0.366 | 0.01876 | 0.012 | 19.491
1.5 | 0.424 | 0.01934 | 0.012 | 21.926
2 | 0.48 | 0.01866 | 0.011 | 25.744
2.5 | 0.535 | 0.01978 | 0.011 | 27.061
3 | 0.589 | 0.02112 | 0.01 | 27.87
3.5 | 0.64 | 0.02271 | 0.01 | 28.205
4 | 0.692 | 0.0244 | 0.009 | 28.37
4.5 | 0.743 | 0.02628 | 0.009 | 28.269
5 | 0.793 | 0.02832 | 0.009 | 27.999
5.5 | 0.843 | 0.03038 | 0.008 | 27.763
6 | 0.893 | 0.03258 | 0.008 | 27.416
6.5 | 0.942 | 0.03498 | 0.007 | 26.938
7 | 0.992 | 0.03732 | 0.007 | 26.59
7.5 | 1.041 | 0.03988 | 0.007 | 26.111
8 | 1.09 | 0.04259 | 0.006 | 25.593
8.5 | 1.139 | 0.04537 | 0.006 | 25.099
9 | 1.187 | 0.04833 | 0.005 | 24.558
9.5 | 1.235 | 0.05142 | 0.005 | 24.006
10 | 1.282 | 0.05468 | 0.005 | 23.436
10.5 | 1.328 | 0.05813 | 0.004 | 22.846
11 | 1.374 | 0.06173 | 0.004 | 22.252
11.5 | 1.419 | 0.06549 | 0.004 | 21.665
12 | 1.462 | 0.06958 | 0.003 | 21.016
12.5 | 1.505 | 0.07382 | 0.003 | 20.384
13 | 1.545 | 0.0783 | 0.003 | 19.726
13.5 | 1.581 | 0.08307 | 0.002 | 19.029
14 | 1.614 | 0.08817 | 0.002 | 18.301
14.5 | 1.643 | 0.09342 | 0.001 | 17.587
15 | 1.668 | 0.09908 | 0.001 | 16.839
15.5 | 1.691 | 0.10511 | 0.001 | 16.086
16 | 1.708 | 0.11151 | 0 | 15.317
16.5 | 1.721 | 0.11834 | 0 | 14.544
17 | 1.73 | 0.12562 | 0 | 13.774
17.5 | 1.734 | 0.13386 | -0.001 | 12.952
18 | 1.731 | 0.14371 | -0.001 | 12.047
18.5 | 1.722 | 0.15571 | -0.002 | 11.061
19 | 1.707 | 0.16701 | -0.002 | 10.221
19.5 | 1.686 | 0.1783 | -0.002 | 9.457
20 | 1.66 | 0.19056 | -0.003 | 8.712

## 14. Re 100k Mach 0.25 (2)
BIGFOIL.COM POLAR EXPORT
NACA44116.5
NACA44116.5 |  |  |  | Cl Max: | 0.2678 | at alpha= | -0.5 | deg
XFOIL ncrit=9 |  |  |  | L/D Max: | 11.205 | at alpha= | -0.5 | deg
Re: | 100000 |  |  | Cd Min: | 0.21899 | at alpha= | -20 | deg
Mach: | 0.25 |  |  | Cl=0 at alpha= | -2.9221 | deg
|  |  |  | @ Cl=0.1, Cd= | 0.025968
|  |  |  | @ Cl=0.4, Cd= | 0.0239
|  |  |  | @ Cl=0.6, Cd= | 0.0239
alpha (deg) | Cl | Cd | Cm | Cl/Cd
-20 | -0.4991 | 0.21899 | 0.0176 | -2.2791
-19.5 | -0.482 | 0.21363 | 0.0142 | -2.2562
-19 | -0.4731 | 0.20972 | 0.0094 | -2.2559
-18.5 | -0.4477 | 0.20194 | 0.0082 | -2.217
-18 | -0.4308 | 0.19631 | 0.0052 | -2.1945
-17.5 | -0.4313 | 0.19407 | -0.0005 | -2.2224
-17 | -0.3999 | 0.18448 | -0.0008 | -2.1677
-16.5 | -0.3824 | 0.17867 | -0.0032 | -2.1403
-16 | -0.3949 | 0.17717 | -0.0097 | -2.2289
-15.5 | -0.3552 | 0.16667 | -0.0087 | -2.1312
-15 | -0.339 | 0.16067 | -0.0108 | -2.1099
-14.5 | -0.3502 | 0.15732 | -0.0166 | -2.226
-14 | -0.3178 | 0.14843 | -0.0159 | -2.1411
-13.5 | -0.3048 | 0.1425 | -0.0178 | -2.1389
-13 | -0.3234 | 0.13753 | -0.0241 | -2.3515
-12.5 | -0.2858 | 0.12955 | -0.022 | -2.2061
-12 | -0.2797 | 0.12356 | -0.0242 | -2.2637
-11.5 | -0.2919 | 0.11678 | -0.0288 | -2.4996
-11 | -0.2652 | 0.11052 | -0.0272 | -2.3996
-10.5 | -0.3169 | 0.10422 | -0.0368 | -3.0407
-10 | -0.27 | 0.09717 | -0.0313 | -2.7786
-9.5 | -0.282 | 0.09076 | -0.0336 | -3.1071
-9 | -0.3866 | 0.08604 | -0.0345 | -4.4933
-8.5 | -0.3399 | 0.0777 | -0.0354 | -4.3745
-8 | -0.3385 | 0.06787 | -0.0469 | -4.9875
-7.5 | -0.2962 | 0.0597 | -0.0516 | -4.9615
-6.5 | -0.2746 | 0.05004 | -0.0426 | -5.4876
-5.5 | -0.2585 | 0.04226 | -0.0291 | -6.1169
-4.5 | -0.1648 | 0.0353 | -0.021 | -4.6686
-4 | -0.1163 | 0.03223 | -0.0173 | -3.6084
-3.5 | -0.0652 | 0.03007 | -0.0148 | -2.1683
-3 | -0.0093 | 0.02832 | -0.0132 | -0.32839
-2.5 | 0.0504 | 0.0268 | -0.0127 | 1.8806
-2 | 0.1124 | 0.02576 | -0.0128 | 4.3634
-1.5 | 0.1774 | 0.0247 | -0.0137 | 7.1822
-1 | 0.2305 | 0.02405 | -0.0122 | 9.5842
-0.5 | 0.2678 | 0.0239 | -0.0082 | 11.205

## 15. Re 100k Mach 0.50 (1)
BIGFOIL.COM POLAR EXPORT
NACA44116.5
NACA44116.5 |  |  |  | Cl Max: | 1.506 | at alpha= | 12.5 | deg
JavaFoil+Calcfoil stall+Eppler ext transition |  |  |  | L/D Max: | 22.915 | at alpha= | 4.5 | deg
Re: | 100000 |  |  | Cd Min: | 0.01519 | at alpha= | 0 | deg
Mach: | 0.5 |  |  | Cl=0 at alpha= | -1.9298 | deg
|  |  |  | @ Cl=0.1, Cd= | 0.036621
|  |  |  | @ Cl=0.4, Cd= | 0.022031
|  |  |  | @ Cl=0.6, Cd= | 0.027346
alpha (deg) | Cl | Cd | Cm | Cl/Cd
-20 | -1.001 | 0.37343 | 0.011 | -2.682
-19.5 | -0.973 | 0.36022 | 0.011 | -2.702
-19 | -0.947 | 0.34297 | 0.011 | -2.76
-18.5 | -0.92 | 0.33764 | 0.011 | -2.725
-18 | -0.893 | 0.33777 | 0.011 | -2.644
-17.5 | -0.865 | 0.3303 | 0.011 | -2.619
-17 | -0.838 | 0.31712 | 0.011 | -2.643
-16.5 | -0.811 | 0.31234 | 0.011 | -2.597
-16 | -0.783 | 0.32002 | 0.011 | -2.447
-15.5 | -0.756 | 0.29419 | 0.011 | -2.57
-15 | -0.729 | 0.30444 | 0.011 | -2.394
-14.5 | -0.702 | 0.27745 | 0.011 | -2.529
-14 | -0.673 | 0.27785 | 0.01 | -2.424
-13.5 | -0.646 | 0.27439 | 0.01 | -2.355
-13 | -0.619 | 0.2613 | 0.01 | -2.368
-12.5 | -0.591 | 0.26123 | 0.01 | -2.261
-12 | -0.563 | 0.25781 | 0.01 | -2.184
-11.5 | -0.535 | 0.22766 | 0.009 | -2.349
-11 | -0.507 | 0.22469 | 0.009 | -2.258
-10.5 | -0.48 | 0.22211 | 0.009 | -2.16
-10 | -0.452 | 0.20695 | 0.009 | -2.182
-9.5 | -0.424 | 0.20447 | 0.009 | -2.073
-9 | -0.396 | 0.18404 | 0.008 | -2.15
-8.5 | -0.368 | 0.17422 | 0.008 | -2.11
-8 | -0.34 | 0.16389 | 0.008 | -2.074
-7.5 | -0.42 | 0.09475 | 0.007 | -4.437
-7 | -0.462 | 0.07502 | 0.008 | -6.154
-6.5 | -0.447 | 0.06577 | 0.008 | -6.793
-6 | -0.416 | 0.05954 | 0.008 | -6.989
-5.5 | -0.377 | 0.05413 | 0.008 | -6.959
-5 | -0.332 | 0.05098 | 0.008 | -6.504
-4.5 | -0.283 | 0.04766 | 0.008 | -5.931
-4 | -0.231 | 0.04483 | 0.008 | -5.152
-3.5 | -0.177 | 0.04257 | 0.008 | -4.162
-3 | -0.122 | 0.04075 | 0.008 | -2.991
-2.5 | -0.066 | 0.03927 | 0.008 | -1.669
-2 | -0.008 | 0.0381 | 0.008 | -0.219
-1.5 | 0.049 | 0.0372 | 0.008 | 1.33
-1 | 0.108 | 0.03653 | 0.008 | 2.953
-0.5 | 0.166 | 0.03601 | 0.008 | 4.619
0 | 0.264 | 0.01519 | 0.008 | 17.416
0.5 | 0.329 | 0.0204 | 0.013 | 16.109
1 | 0.391 | 0.02174 | 0.013 | 17.967
1.5 | 0.451 | 0.02368 | 0.012 | 19.057
2 | 0.51 | 0.02534 | 0.012 | 20.139
2.5 | 0.568 | 0.02627 | 0.011 | 21.629
3 | 0.626 | 0.02822 | 0.011 | 22.184
3.5 | 0.683 | 0.03029 | 0.01 | 22.549
4 | 0.739 | 0.0325 | 0.01 | 22.745
4.5 | 0.796 | 0.03473 | 0.009 | 22.915
5 | 0.851 | 0.03718 | 0.009 | 22.898
5.5 | 0.907 | 0.03975 | 0.009 | 22.809
6 | 0.961 | 0.0425 | 0.008 | 22.624
6.5 | 1.016 | 0.04545 | 0.008 | 22.345
7 | 1.069 | 0.0486 | 0.007 | 21.999
7.5 | 1.121 | 0.05208 | 0.007 | 21.533
8 | 1.173 | 0.05581 | 0.007 | 21.009
8.5 | 1.222 | 0.05997 | 0.006 | 20.38
9 | 1.27 | 0.06455 | 0.006 | 19.669
9.5 | 1.315 | 0.06955 | 0.006 | 18.914
10 | 1.358 | 0.07515 | 0.005 | 18.075
10.5 | 1.399 | 0.08137 | 0.005 | 17.188
11 | 1.434 | 0.08838 | 0.004 | 16.23
11.5 | 1.466 | 0.09632 | 0.004 | 15.22
12 | 1.491 | 0.10546 | 0.004 | 14.135
12.5 | 1.506 | 0.11629 | 0.003 | 12.949
13 | 1.503 | 0.1295 | 0.003 | 11.605
13.5 | 1.462 | 0.14664 | 0.002 | 9.972
14 | 1.33 | 0.17366 | 0.002 | 7.661
14.5 | 0.921 | 0.26714 | 0.001 | 3.449
15 | 0.955 | 0.31386 | 0.001 | 3.041
15.5 | 0.987 | 0.35569 | 0.001 | 2.775
16 | 1.017 | 0.37087 | 0 | 2.743
16.5 | 1.05 | 0.38932 | 0 | 2.696
17 | 1.079 | 0.39496 | 0 | 2.731
17.5 | 1.108 | 0.41213 | -0.001 | 2.689

## 16. Re 100k Mach 0.50 (2)
BIGFOIL.COM POLAR EXPORT
NACA44116.5
NACA44116.5 |  |  |  | Cl Max: | 0.8277 | at alpha= | 20 | deg
XFOIL ncrit=9 |  |  |  | L/D Max: | 16.4359 | at alpha= | 1.5 | deg
Re: | 100000 |  |  | Cd Min: | 0.26083 | at alpha= | 20 | deg
Mach: | 0.5 |  |  | Cl=0 at alpha= | -2.8929 | deg
|  |  |  | @ Cl=0.1, Cd= | 0.031342
|  |  |  | @ Cl=0.4, Cd= | 0.033109
|  |  |  | @ Cl=0.6, Cd= | 0.039785
alpha (deg) | Cl | Cd | Cm | Cl/Cd
-20 | -0.531 | 0.2391 | 0.0218 | -2.2208
-19.5 | -0.5084 | 0.23162 | 0.0182 | -2.195
-19 | -0.4832 | 0.22389 | 0.0154 | -2.1582
-18.5 | -0.464 | 0.21812 | 0.0111 | -2.1273
-18 | -0.446 | 0.21202 | 0.0069 | -2.1036
-17.5 | -0.4191 | 0.20386 | 0.0047 | -2.0558
-17 | -0.3986 | 0.1975 | 0.0012 | -2.0182
-16.5 | -0.3883 | 0.19318 | -0.0038 | -2.01
-16 | -0.3572 | 0.18401 | -0.005 | -1.9412
-15.5 | -0.3389 | 0.17796 | -0.0083 | -1.9044
-15 | -0.3358 | 0.17422 | -0.0134 | -1.9274
-14.5 | -0.3004 | 0.16449 | -0.0138 | -1.8263
-14 | -0.2855 | 0.15872 | -0.0168 | -1.7988
-13.5 | -0.2751 | 0.15259 | -0.0201 | -1.8029
-13 | -0.249 | 0.14519 | -0.021 | -1.715
-12.5 | -0.2522 | 0.14101 | -0.0256 | -1.7885
-12 | -0.2291 | 0.13283 | -0.0265 | -1.7248
-11.5 | -0.2105 | 0.1264 | -0.0275 | -1.6653
-11 | -0.2174 | 0.12078 | -0.0315 | -1.8
-10.5 | -0.1891 | 0.11374 | -0.0305 | -1.6626
-10 | -0.2364 | 0.11056 | -0.0378 | -2.1382
-9.5 | -0.1711 | 0.1008 | -0.0363 | -1.6974
-9 | -0.0964 | 0.08864 | -0.0571 | -1.0875
-8.5 | -0.0847 | 0.08129 | -0.0631 | -1.0419
-8 | -0.1185 | 0.07459 | -0.0678 | -1.5887
-7.5 | -0.1686 | 0.07089 | -0.0641 | -2.3783
-7 | -0.1883 | 0.06644 | -0.0581 | -2.8341
-6.5 | -0.1325 | 0.05888 | -0.0565 | -2.2503
-5.5 | 0.0298 | 0.05736 | -0.0365 | 0.51953
-4.5 | -0.1396 | 0.0417 | -0.0318 | -3.3477
-4 | -0.105 | 0.03876 | -0.0256 | -2.709
-3.5 | -0.0605 | 0.03578 | -0.0209 | -1.6909
-3 | -0.0117 | 0.03381 | -0.0168 | -0.34605
-2.5 | 0.0429 | 0.03235 | -0.0137 | 1.3261
-2 | 0.1052 | 0.03125 | -0.0117 | 3.3664
-1.5 | 0.1728 | 0.03032 | -0.0115 | 5.6992
-1 | 0.235 | 0.03018 | -0.011 | 7.7866
-0.5 | 0.3004 | 0.02993 | -0.01 | 10.0368
0 | 0.3131 | 0.03148 | -0.0024 | 9.946
0.5 | 0.3539 | 0.03157 | 0.0025 | 11.21
1.5 | 0.7194 | 0.04377 | -0.0432 | 16.4359
2 | 0.6824 | 0.04888 | -0.0344 | 13.9607
2.5 | 0.4761 | 0.063 | -0.0205 | 7.5571
3 | 0.4969 | 0.06466 | -0.0148 | 7.6848
3.5 | 0.4244 | 0.07313 | -0.0099 | 5.8034
4 | 0.3849 | 0.07965 | -0.0062 | 4.8324
4.5 | 0.3688 | 0.08515 | -0.0031 | 4.3312
5 | 0.3579 | 0.09096 | -0.0009 | 3.9347
5.5 | 0.3735 | 0.09646 | 0.001 | 3.8721
6 | 0.3224 | 0.10498 | 0.0003 | 3.0711
6.5 | 0.3784 | 0.11005 | 0.0021 | 3.4384
7 | 0.3471 | 0.11346 | 0.0041 | 3.0592
7.5 | 0.3977 | 0.11869 | 0.0057 | 3.3507
8 | 0.3755 | 0.12235 | 0.0067 | 3.0691
8.5 | 0.4166 | 0.12748 | 0.0081 | 3.268
9 | 0.4064 | 0.1317 | 0.0083 | 3.0858
9.5 | 0.4406 | 0.13678 | 0.0092 | 3.2212
10 | 0.4406 | 0.14156 | 0.0088 | 3.1125
10.5 | 0.4671 | 0.14644 | 0.0091 | 3.1897
11 | 0.4842 | 0.15244 | 0.0086 | 3.1763
11.5 | 0.4963 | 0.15649 | 0.0081 | 3.1714
12 | 0.5358 | 0.16448 | 0.008 | 3.2575
12.5 | 0.5288 | 0.16699 | 0.0061 | 3.1667
13 | 0.5818 | 0.17653 | 0.0065 | 3.2958
13.5 | 0.5639 | 0.17786 | 0.0034 | 3.1705
14 | 0.6123 | 0.18673 | 0.0037 | 3.2791
14.5 | 0.6007 | 0.18908 | -0.0001 | 3.177
15 | 0.6424 | 0.19709 | -0.0001 | 3.2594
15.5 | 0.6385 | 0.20066 | -0.0042 | 3.182
16 | 0.6747 | 0.20805 | -0.0048 | 3.243
16.5 | 0.6767 | 0.21254 | -0.009 | 3.1839
17 | 0.7088 | 0.2196 | -0.0101 | 3.2277
17.5 | 0.7149 | 0.22479 | -0.0145 | 3.1803
18 | 0.7475 | 0.23233 | -0.0157 | 3.2174
18.5 | 0.7528 | 0.23743 | -0.0206 | 3.1706
19 | 0.7876 | 0.24606 | -0.0216 | 3.2008
19.5 | 0.7907 | 0.25041 | -0.0273 | 3.1576
20 | 0.8277 | 0.26083 | -0.0281 | 3.1733

## 17. Re 250k Mach 0.00 (1)
BIGFOIL.COM POLAR EXPORT
NACA44116.5
NACA44116.5 |  |  |  | Cl Max: | 1.827 | at alpha= | 19.5 | deg
JavaFoil+Calcfoil stall+Eppler ext transition |  |  |  | L/D Max: | 56.465 | at alpha= | 6 | deg
Re: | 250000 |  |  | Cd Min: | 0.01223 | at alpha= | 2 | deg
Mach: | 0 |  |  | Cl=0 at alpha= | -1.9274 | deg
|  |  |  | @ Cl=0.1, Cd= | 0.013422
|  |  |  | @ Cl=0.4, Cd= | 0.01458
|  |  |  | @ Cl=0.6, Cd= | 0.012877
alpha (deg) | Cl | Cd | Cm | Cl/Cd
-20 | -0.904 | 0.21513 | 0.008 | -4.203
-19.5 | -0.912 | 0.20498 | 0.008 | -4.451
-19 | -0.919 | 0.19477 | 0.008 | -4.719
-18.5 | -0.925 | 0.18447 | 0.008 | -5.012
-18 | -0.929 | 0.17591 | 0.008 | -5.279
-17.5 | -0.931 | 0.16673 | 0.008 | -5.584
-17 | -0.932 | 0.1579 | 0.008 | -5.9
-16.5 | -0.93 | 0.1504 | 0.008 | -6.187
-16 | -0.927 | 0.14264 | 0.008 | -6.502
-15.5 | -0.922 | 0.13437 | 0.008 | -6.863
-15 | -0.915 | 0.12743 | 0.008 | -7.179
-14.5 | -0.905 | 0.12027 | 0.008 | -7.527
-14 | -0.894 | 0.11395 | 0.008 | -7.841
-13.5 | -0.879 | 0.10737 | 0.008 | -8.189
-13 | -0.862 | 0.10121 | 0.008 | -8.521
-12.5 | -0.843 | 0.0952 | 0.008 | -8.853
-12 | -0.82 | 0.08982 | 0.008 | -9.133
-11.5 | -0.796 | 0.0845 | 0.008 | -9.415
-11 | -0.768 | 0.07986 | 0.008 | -9.623
-10.5 | -0.739 | 0.07522 | 0.008 | -9.828
-10 | -0.708 | 0.07077 | 0.008 | -10.006
-9.5 | -0.675 | 0.06669 | 0.008 | -10.119
-9 | -0.64 | 0.06266 | 0.008 | -10.208
-8.5 | -0.603 | 0.05915 | 0.008 | -10.186
-8 | -0.564 | 0.05576 | 0.008 | -10.111
-7.5 | -0.523 | 0.05256 | 0.008 | -9.959
-7 | -0.482 | 0.04967 | 0.008 | -9.694
-6.5 | -0.438 | 0.04711 | 0.008 | -9.3
-6 | -0.394 | 0.04474 | 0.008 | -8.796
-5.5 | -0.348 | 0.04269 | 0.008 | -8.151
-5 | -0.301 | 0.04021 | 0.008 | -7.496
-4.5 | -0.254 | 0.03832 | 0.008 | -6.632
-4 | -0.206 | 0.03648 | 0.008 | -5.649
-3.5 | -0.157 | 0.03475 | 0.008 | -4.531
-3 | -0.108 | 0.03247 | 0.009 | -3.334
-2.5 | -0.071 | 0.01334 | 0.014 | -5.304
-2 | -0.009 | 0.01334 | 0.014 | -0.674
-1.5 | 0.053 | 0.01346 | 0.013 | 3.946
-1 | 0.115 | 0.01341 | 0.013 | 8.609
-0.5 | 0.178 | 0.01307 | 0.013 | 13.602
0 | 0.239 | 0.01393 | 0.013 | 17.179
0.5 | 0.301 | 0.01446 | 0.012 | 20.816
1 | 0.362 | 0.01453 | 0.012 | 24.939
1.5 | 0.423 | 0.01461 | 0.012 | 28.989
2 | 0.484 | 0.01223 | 0.011 | 39.584
2.5 | 0.544 | 0.01255 | 0.011 | 43.381
3 | 0.604 | 0.0129 | 0.011 | 46.797
3.5 | 0.662 | 0.01329 | 0.01 | 49.823
4 | 0.72 | 0.01376 | 0.01 | 52.322
4.5 | 0.776 | 0.01431 | 0.01 | 54.257
5 | 0.831 | 0.01494 | 0.009 | 55.649
5.5 | 0.885 | 0.0157 | 0.009 | 56.396
6 | 0.937 | 0.0166 | 0.008 | 56.465
6.5 | 0.988 | 0.01767 | 0.008 | 55.946
7 | 1.038 | 0.01893 | 0.008 | 54.849
7.5 | 1.087 | 0.02037 | 0.007 | 53.344
8 | 1.134 | 0.02201 | 0.007 | 51.525
8.5 | 1.181 | 0.02385 | 0.006 | 49.511
9 | 1.227 | 0.02591 | 0.006 | 47.356
9.5 | 1.272 | 0.02815 | 0.006 | 45.196
10 | 1.316 | 0.03059 | 0.005 | 43.036
10.5 | 1.36 | 0.03322 | 0.005 | 40.951
11 | 1.403 | 0.03603 | 0.004 | 38.949
11.5 | 1.446 | 0.03904 | 0.004 | 37.032
12 | 1.487 | 0.04224 | 0.004 | 35.215
12.5 | 1.528 | 0.04542 | 0.003 | 33.638
13 | 1.567 | 0.04897 | 0.003 | 31.993
13.5 | 1.603 | 0.05275 | 0.002 | 30.385
14 | 1.637 | 0.05677 | 0.002 | 28.829
14.5 | 1.668 | 0.06092 | 0.002 | 27.386
15 | 1.697 | 0.06528 | 0.001 | 26.001
15.5 | 1.724 | 0.06988 | 0.001 | 24.674
16 | 1.748 | 0.07475 | 0 | 23.381
16.5 | 1.769 | 0.07989 | 0 | 22.142
17 | 1.788 | 0.08542 | 0 | 20.927
17.5 | 1.802 | 0.09136 | -0.001 | 19.729
18 | 1.814 | 0.09797 | -0.001 | 18.511
18.5 | 1.821 | 0.10564 | -0.002 | 17.242
19 | 1.826 | 0.11508 | -0.002 | 15.865
19.5 | 1.827 | 0.12544 | -0.002 | 14.564
20 | 1.826 | 0.13378 | -0.003 | 13.652

## 18. Re 250k Mach 0.00 (2)
BIGFOIL.COM POLAR EXPORT
NACA44116.5
NACA44116.5 |  |  |  | Cl Max: | 1.4863 | at alpha= | 15 | deg
XFOIL ncrit=9 |  |  |  | L/D Max: | 57.4654 | at alpha= | 6.5 | deg
Re: | 250000 |  |  | Cd Min: | 0.21268 | at alpha= | -20 | deg
Mach: | 0 |  |  | Cl=0 at alpha= | -2.9843 | deg
|  |  |  | @ Cl=0.1, Cd= | 0.017158
|  |  |  | @ Cl=0.4, Cd= | 0.014883
|  |  |  | @ Cl=0.6, Cd= | 0.016934
alpha (deg) | Cl | Cd | Cm | Cl/Cd
-20 | -0.5005 | 0.21268 | 0.0174 | -2.3533
-19.5 | -0.4828 | 0.20742 | 0.0146 | -2.3276
-19 | -0.4675 | 0.20156 | 0.011 | -2.3194
-18.5 | -0.4568 | 0.19509 | 0.0067 | -2.3415
-18 | -0.4365 | 0.18951 | 0.0052 | -2.3033
-17.5 | -0.4201 | 0.18392 | 0.0027 | -2.2841
-17 | -0.4217 | 0.17769 | -0.0037 | -2.3732
-16.5 | -0.3962 | 0.17101 | -0.0039 | -2.3168
-16 | -0.3787 | 0.16553 | -0.0055 | -2.2878
-15.5 | -0.367 | 0.15933 | -0.0083 | -2.3034
-15 | -0.3669 | 0.15184 | -0.013 | -2.4164
-14.5 | -0.3464 | 0.14622 | -0.0134 | -2.369
-14 | -0.3341 | 0.14026 | -0.0153 | -2.382
-13.5 | -0.3471 | 0.1313 | -0.0219 | -2.6436
-13 | -0.3236 | 0.12596 | -0.0209 | -2.5691
-12.5 | -0.3125 | 0.11996 | -0.0224 | -2.605
-12 | -0.3501 | 0.10789 | -0.0336 | -3.245
-11.5 | -0.3193 | 0.10387 | -0.0297 | -3.074
-11 | -0.3089 | 0.09825 | -0.0302 | -3.144
-10.5 | -0.3438 | 0.08617 | -0.0406 | -3.9898
-10 | -0.4633 | 0.07717 | -0.0393 | -6.0036
-9.5 | -0.4628 | 0.07131 | -0.0352 | -6.49
-9 | -0.4061 | 0.06403 | -0.0424 | -6.3423
-8.5 | -0.3883 | 0.05427 | -0.0481 | -7.155
-8 | -0.3477 | 0.04959 | -0.0486 | -7.0115
-7.5 | -0.3566 | 0.04608 | -0.039 | -7.7387
-6.5 | -0.3174 | 0.04045 | -0.0272 | -7.8467
-6 | -0.2814 | 0.03582 | -0.0252 | -7.8559
-5.5 | -0.2546 | 0.03038 | -0.0187 | -8.3805
-4.5 | -0.1622 | 0.02143 | -0.0123 | -7.5688
-4 | -0.1105 | 0.02041 | -0.0114 | -5.414
-3.5 | -0.0564 | 0.01931 | -0.0104 | -2.9208
-3 | -0.0017 | 0.0184 | -0.0101 | -0.092391
-2.5 | 0.0523 | 0.01753 | -0.0094 | 2.9835
-2 | 0.1023 | 0.01714 | -0.0079 | 5.9685
-1 | 0.1936 | 0.01616 | -0.0035 | 11.9802
-0.5 | 0.2367 | 0.01596 | -0.0008 | 14.8308
0 | 0.2787 | 0.01565 | 0.0022 | 17.8083
0.5 | 0.3102 | 0.01481 | 0.007 | 20.9453
1 | 0.4214 | 0.0149 | -0.0012 | 28.2819
1.5 | 0.5243 | 0.0163 | -0.0092 | 32.1656
2 | 0.6199 | 0.0171 | -0.0165 | 36.2515
2.5 | 0.7177 | 0.01782 | -0.0245 | 40.275
3 | 0.7904 | 0.01804 | -0.0283 | 43.8137
3.5 | 0.8518 | 0.01825 | -0.0299 | 46.674
4 | 0.922 | 0.01855 | -0.0334 | 49.7035
4.5 | 0.9875 | 0.01868 | -0.0361 | 52.864
5 | 1.0514 | 0.01881 | -0.0384 | 55.8958
5.5 | 1.0896 | 0.01942 | -0.0358 | 56.1071
6 | 1.1253 | 0.01986 | -0.0326 | 56.6616
6.5 | 1.1631 | 0.02024 | -0.0298 | 57.4654
7 | 1.2015 | 0.02099 | -0.0272 | 57.2415
7.5 | 1.2318 | 0.02158 | -0.0232 | 57.0806
8 | 1.2653 | 0.02204 | -0.0196 | 57.4093
8.5 | 1.3043 | 0.02277 | -0.0172 | 57.2815
9 | 1.3259 | 0.02357 | -0.0118 | 56.2537
9.5 | 1.3517 | 0.02426 | -0.0071 | 55.7172
10 | 1.3856 | 0.02484 | -0.0038 | 55.781
10.5 | 1.4027 | 0.02594 | 0.002 | 54.0748
11 | 1.4135 | 0.02689 | 0.0089 | 52.566
11.5 | 1.4368 | 0.0275 | 0.0137 | 52.2473
12 | 1.4526 | 0.02861 | 0.0195 | 50.7725
12.5 | 1.432 | 0.03001 | 0.03 | 47.7174
13 | 1.4407 | 0.03124 | 0.0353 | 46.1172
13.5 | 1.4798 | 0.03214 | 0.0368 | 46.0423
14 | 1.446 | 0.03566 | 0.0438 | 40.5496
14.5 | 1.447 | 0.03835 | 0.0467 | 37.7314
15 | 1.4863 | 0.03919 | 0.0477 | 37.9255
15.5 | 1.4219 | 0.0475 | 0.0498 | 29.9347
16 | 1.4337 | 0.05039 | 0.0502 | 28.4521
16.5 | 1.3966 | 0.05868 | 0.0491 | 23.8003
17 | 0.7879 | 0.16123 | 0.0075 | 4.8868
17.5 | 0.8215 | 0.16162 | 0.0077 | 5.0829
18 | 0.8614 | 0.16061 | 0.0085 | 5.3633
18.5 | 0.8437 | 0.17188 | 0.003 | 4.9087
19 | 0.8834 | 0.17058 | 0.0037 | 5.1788
19.5 | 0.8679 | 0.18179 | -0.0021 | 4.7742

## 19. Re 250k Mach 0.10 (1)
BIGFOIL.COM POLAR EXPORT
NACA44116.5
NACA44116.5 |  |  |  | Cl Max: | 1.814 | at alpha= | 19 | deg
JavaFoil+Calcfoil stall+Eppler ext transition |  |  |  | L/D Max: | 55.941 | at alpha= | 5.5 | deg
Re: | 250000 |  |  | Cd Min: | 0.01229 | at alpha= | 2 | deg
Mach: | 0.1 |  |  | Cl=0 at alpha= | -1.9274 | deg
|  |  |  | @ Cl=0.1, Cd= | 0.013473
|  |  |  | @ Cl=0.4, Cd= | 0.014641
|  |  |  | @ Cl=0.6, Cd= | 0.012942
alpha (deg) | Cl | Cd | Cm | Cl/Cd
-20 | -0.861 | 0.22119 | 0.008 | -3.891
-19.5 | -0.872 | 0.2101 | 0.008 | -4.149
-19 | -0.882 | 0.19901 | 0.008 | -4.43
-18.5 | -0.89 | 0.19006 | 0.008 | -4.683
-18 | -0.897 | 0.18081 | 0.008 | -4.962
-17.5 | -0.902 | 0.17054 | 0.008 | -5.291
-17 | -0.906 | 0.16113 | 0.008 | -5.623
-16.5 | -0.908 | 0.15354 | 0.008 | -5.911
-16 | -0.907 | 0.14516 | 0.008 | -6.249
-15.5 | -0.905 | 0.13642 | 0.008 | -6.63
-15 | -0.9 | 0.12914 | 0.008 | -6.966
-14.5 | -0.892 | 0.12186 | 0.008 | -7.322
-14 | -0.883 | 0.11519 | 0.008 | -7.662
-13.5 | -0.87 | 0.10906 | 0.008 | -7.978
-13 | -0.855 | 0.10233 | 0.008 | -8.357
-12.5 | -0.837 | 0.09648 | 0.008 | -8.677
-12 | -0.816 | 0.09068 | 0.008 | -8.999
-11.5 | -0.792 | 0.08552 | 0.008 | -9.265
-11 | -0.766 | 0.0806 | 0.008 | -9.508
-10.5 | -0.738 | 0.07566 | 0.008 | -9.754
-10 | -0.708 | 0.07122 | 0.008 | -9.935
-9.5 | -0.675 | 0.06704 | 0.008 | -10.068
-9 | -0.64 | 0.06311 | 0.008 | -10.143
-8.5 | -0.604 | 0.05936 | 0.008 | -10.168
-8 | -0.565 | 0.05595 | 0.008 | -10.099
-7.5 | -0.525 | 0.05281 | 0.008 | -9.939
-7 | -0.483 | 0.04988 | 0.008 | -9.683
-6.5 | -0.44 | 0.04728 | 0.008 | -9.296
-6 | -0.395 | 0.04491 | 0.008 | -8.794
-5.5 | -0.349 | 0.04286 | 0.008 | -8.148
-5 | -0.303 | 0.04039 | 0.008 | -7.494
-4.5 | -0.255 | 0.03845 | 0.008 | -6.636
-4 | -0.207 | 0.03664 | 0.008 | -5.648
-3.5 | -0.158 | 0.03493 | 0.008 | -4.526
-3 | -0.109 | 0.03273 | 0.009 | -3.319
-2.5 | -0.071 | 0.01337 | 0.014 | -5.32
-2 | -0.009 | 0.01336 | 0.014 | -0.677
-1.5 | 0.053 | 0.01351 | 0.014 | 3.952
-1 | 0.116 | 0.01346 | 0.013 | 8.623
-0.5 | 0.179 | 0.01309 | 0.013 | 13.647
0 | 0.24 | 0.01399 | 0.013 | 17.193
0.5 | 0.302 | 0.01452 | 0.012 | 20.826
1 | 0.364 | 0.0146 | 0.012 | 24.942
1.5 | 0.425 | 0.01467 | 0.012 | 28.995
2 | 0.486 | 0.01229 | 0.012 | 39.578
2.5 | 0.547 | 0.01261 | 0.011 | 43.357
3 | 0.606 | 0.01298 | 0.011 | 46.721
3.5 | 0.665 | 0.01338 | 0.01 | 49.709
4 | 0.723 | 0.01386 | 0.01 | 52.142
4.5 | 0.779 | 0.01443 | 0.01 | 54.01
5 | 0.834 | 0.01509 | 0.009 | 55.298
5.5 | 0.888 | 0.01588 | 0.009 | 55.941
6 | 0.94 | 0.01682 | 0.009 | 55.896
6.5 | 0.991 | 0.01793 | 0.008 | 55.291
7 | 1.041 | 0.01924 | 0.008 | 54.119
7.5 | 1.09 | 0.02073 | 0.007 | 52.576
8 | 1.137 | 0.02243 | 0.007 | 50.708
8.5 | 1.184 | 0.02432 | 0.006 | 48.681
9 | 1.23 | 0.02643 | 0.006 | 46.538
9.5 | 1.275 | 0.02873 | 0.006 | 44.38
10 | 1.32 | 0.03122 | 0.005 | 42.269
10.5 | 1.364 | 0.0339 | 0.005 | 40.22
11 | 1.407 | 0.03679 | 0.004 | 38.232
11.5 | 1.449 | 0.03985 | 0.004 | 36.364
12 | 1.491 | 0.04309 | 0.004 | 34.597
12.5 | 1.531 | 0.04636 | 0.003 | 33.024
13 | 1.57 | 0.04998 | 0.003 | 31.41
13.5 | 1.606 | 0.05381 | 0.002 | 29.838
14 | 1.639 | 0.05792 | 0.002 | 28.299
14.5 | 1.67 | 0.06216 | 0.002 | 26.871
15 | 1.699 | 0.06663 | 0.001 | 25.492
15.5 | 1.725 | 0.07131 | 0.001 | 24.184
16 | 1.747 | 0.0763 | 0 | 22.901
16.5 | 1.767 | 0.08161 | 0 | 21.655
17 | 1.785 | 0.08729 | 0 | 20.443
17.5 | 1.798 | 0.09343 | -0.001 | 19.24
18 | 1.807 | 0.10041 | -0.001 | 17.996
18.5 | 1.813 | 0.10852 | -0.002 | 16.704
19 | 1.814 | 0.11874 | -0.002 | 15.28
19.5 | 1.813 | 0.12873 | -0.002 | 14.087
20 | 1.81 | 0.13737 | -0.003 | 13.179

## 20. Re 250k Mach 0.10 (2)
BIGFOIL.COM POLAR EXPORT
NACA44116.5
NACA44116.5 |  |  |  | Cl Max: | 1.4541 | at alpha= | 13.5 | deg
XFOIL ncrit=9 |  |  |  | L/D Max: | 57.1045 | at alpha= | 6.5 | deg
Re: | 250000 |  |  | Cd Min: | 0.21332 | at alpha= | -20 | deg
Mach: | 0.1 |  |  | Cl=0 at alpha= | -2.9863 | deg
|  |  |  | @ Cl=0.1, Cd= | 0.017252
|  |  |  | @ Cl=0.4, Cd= | 0.014977
|  |  |  | @ Cl=0.6, Cd= | 0.01699
alpha (deg) | Cl | Cd | Cm | Cl/Cd
-20 | -0.5009 | 0.21332 | 0.0176 | -2.3481
-19.5 | -0.4831 | 0.20802 | 0.0147 | -2.3224
-19 | -0.4678 | 0.20212 | 0.0111 | -2.3145
-18.5 | -0.4565 | 0.19568 | 0.0068 | -2.3329
-18 | -0.4361 | 0.19007 | 0.0053 | -2.2944
-17.5 | -0.4195 | 0.18444 | 0.0028 | -2.2745
-17 | -0.4202 | 0.17824 | -0.0036 | -2.3575
-16.5 | -0.395 | 0.17154 | -0.0038 | -2.3027
-16 | -0.3773 | 0.16603 | -0.0054 | -2.2725
-15.5 | -0.3657 | 0.1598 | -0.0084 | -2.2885
-15 | -0.3645 | 0.15242 | -0.0129 | -2.3914
-14.5 | -0.3441 | 0.14675 | -0.0133 | -2.3448
-14 | -0.3317 | 0.14077 | -0.0153 | -2.3563
-13.5 | -0.3434 | 0.13201 | -0.0217 | -2.6013
-13 | -0.3201 | 0.12659 | -0.0208 | -2.5286
-12.5 | -0.309 | 0.12056 | -0.0223 | -2.563
-12 | -0.3445 | 0.10894 | -0.0331 | -3.1623
-11.5 | -0.3138 | 0.10475 | -0.0293 | -2.9957
-11 | -0.3034 | 0.09907 | -0.03 | -3.0625
-10.5 | -0.3517 | 0.08546 | -0.0431 | -4.1154
-10 | -0.4577 | 0.0779 | -0.0402 | -5.8755
-9.5 | -0.4223 | 0.07134 | -0.04 | -5.9195
-9 | -0.3912 | 0.06472 | -0.0441 | -6.0445
-8.5 | -0.3781 | 0.05473 | -0.0501 | -6.9085
-8 | -0.3417 | 0.05015 | -0.0498 | -6.8136
-7.5 | -0.3537 | 0.04671 | -0.0398 | -7.5723
-7 | -0.3252 | 0.04259 | -0.0366 | -7.6356
-6.5 | -0.3166 | 0.04137 | -0.0275 | -7.6529
-6 | -0.2934 | 0.03161 | -0.0217 | -9.2819
-5.5 | -0.2561 | 0.02703 | -0.0178 | -9.4747
-5 | -0.2134 | 0.02424 | -0.0145 | -8.8036
-4.5 | -0.1641 | 0.02189 | -0.0122 | -7.4966
-4 | -0.1114 | 0.02063 | -0.0115 | -5.3999
-3.5 | -0.0569 | 0.01952 | -0.0105 | -2.915
-3 | -0.0015 | 0.01855 | -0.0102 | -0.080863
-2.5 | 0.0531 | 0.01766 | -0.0095 | 3.0068
-2 | 0.1037 | 0.01722 | -0.0081 | 6.0221
-1.5 | 0.1515 | 0.01672 | -0.0063 | 9.061
-1 | 0.1958 | 0.01624 | -0.0036 | 12.0567
-0.5 | 0.2391 | 0.01603 | -0.0009 | 14.9158
0 | 0.2812 | 0.01573 | 0.0022 | 17.8767
0.5 | 0.3177 | 0.01523 | 0.0061 | 20.8601
1 | 0.4217 | 0.01491 | -0.0007 | 28.283
1.5 | 0.5276 | 0.01639 | -0.0092 | 32.1904
2 | 0.6229 | 0.01718 | -0.0163 | 36.2573
2.5 | 0.7223 | 0.01804 | -0.0245 | 40.0388
3 | 0.794 | 0.01816 | -0.028 | 43.7225
3.5 | 0.8555 | 0.01841 | -0.0295 | 46.4693
4 | 0.9261 | 0.01869 | -0.033 | 49.5506
4.5 | 0.9921 | 0.01885 | -0.0356 | 52.6313
5 | 1.0577 | 0.01904 | -0.0382 | 55.5515
5.5 | 1.0947 | 0.01962 | -0.0353 | 55.7951
6 | 1.131 | 0.02008 | -0.0321 | 56.3247
6.5 | 1.1695 | 0.02048 | -0.0293 | 57.1045
7 | 1.2054 | 0.02126 | -0.0262 | 56.698
7.5 | 1.2363 | 0.02188 | -0.0222 | 56.5037
8 | 1.2709 | 0.02233 | -0.0187 | 56.9145
8.5 | 1.3073 | 0.02321 | -0.0158 | 56.3249
9 | 1.3274 | 0.02399 | -0.01 | 55.3314
9.5 | 1.3545 | 0.02464 | -0.0055 | 54.9716
10 | 1.3922 | 0.02541 | -0.0027 | 54.7895
10.5 | 1.3975 | 0.02652 | 0.0051 | 52.6961
11 | 1.4091 | 0.02744 | 0.0119 | 51.352
11.5 | 1.4358 | 0.02803 | 0.0163 | 51.2237
12 | 1.432 | 0.02934 | 0.025 | 48.8071
12.5 | 1.417 | 0.03101 | 0.0338 | 45.6949
13 | 1.4331 | 0.03218 | 0.038 | 44.5339
13.5 | 1.4541 | 0.03378 | 0.041 | 43.0462
14 | 1.4212 | 0.03798 | 0.0465 | 37.4197
14.5 | 1.4334 | 0.04024 | 0.0485 | 35.6213
15 | 1.4439 | 0.04312 | 0.05 | 33.4856
15.5 | 1.3675 | 0.05385 | 0.0498 | 25.3946
16 | 1.4218 | 0.05279 | 0.0511 | 26.9331
16.5 | 1.1537 | 0.0911 | 0.0378 | 12.6641
17 | 1.3044 | 0.07609 | 0.0447 | 17.1429
17.5 | 0.8241 | 0.16197 | 0.0079 | 5.088
18 | 0.864 | 0.16101 | 0.0088 | 5.3661
18.5 | 0.8471 | 0.17215 | 0.0033 | 4.9207

## 21. Re 250k Mach 0.25 (1)
BIGFOIL.COM POLAR EXPORT
NACA44116.5
NACA44116.5 |  |  |  | Cl Max: | 1.753 | at alpha= | 17 | deg
JavaFoil+Calcfoil stall+Eppler ext transition |  |  |  | L/D Max: | 53.163 | at alpha= | 5.5 | deg
Re: | 250000 |  |  | Cd Min: | 0.01261 | at alpha= | 2 | deg
Mach: | 0.25 |  |  | Cl=0 at alpha= | -1.9297 | deg
|  |  |  | @ Cl=0.1, Cd= | 0.013274
|  |  |  | @ Cl=0.4, Cd= | 0.01495
|  |  |  | @ Cl=0.6, Cd= | 0.01326
alpha (deg) | Cl | Cd | Cm | Cl/Cd
-18.5 | -0.578 | 0.2435 | 0.007 | -2.375
-18 | -0.615 | 0.22346 | 0.007 | -2.752
-17.5 | -0.649 | 0.20774 | 0.007 | -3.122
-17 | -0.679 | 0.19228 | 0.008 | -3.532
-16.5 | -0.706 | 0.18188 | 0.008 | -3.884
-16 | -0.73 | 0.16894 | 0.008 | -4.323
-15.5 | -0.751 | 0.15626 | 0.008 | -4.803
-15 | -0.767 | 0.14651 | 0.008 | -5.235
-14.5 | -0.779 | 0.13637 | 0.008 | -5.714
-14 | -0.788 | 0.12765 | 0.008 | -6.169
-13.5 | -0.792 | 0.11911 | 0.008 | -6.647
-13 | -0.791 | 0.1114 | 0.008 | -7.104
-12.5 | -0.786 | 0.10405 | 0.008 | -7.557
-12 | -0.776 | 0.09739 | 0.008 | -7.971
-11.5 | -0.762 | 0.09078 | 0.008 | -8.398
-11 | -0.745 | 0.08532 | 0.008 | -8.729
-10.5 | -0.723 | 0.07992 | 0.008 | -9.052
-10 | -0.699 | 0.07463 | 0.008 | -9.363
-9.5 | -0.671 | 0.06993 | 0.008 | -9.592
-9 | -0.64 | 0.06556 | 0.008 | -9.758
-8.5 | -0.606 | 0.06144 | 0.008 | -9.865
-8 | -0.57 | 0.05777 | 0.008 | -9.863
-7.5 | -0.531 | 0.05429 | 0.008 | -9.782
-7 | -0.49 | 0.05112 | 0.008 | -9.59
-6.5 | -0.447 | 0.04834 | 0.008 | -9.25
-6 | -0.402 | 0.04549 | 0.008 | -8.848
-5.5 | -0.357 | 0.04323 | 0.008 | -8.247
-5 | -0.309 | 0.04104 | 0.008 | -7.535
-4.5 | -0.261 | 0.03907 | 0.008 | -6.681
-4 | -0.212 | 0.03723 | 0.008 | -5.689
-3.5 | -0.162 | 0.03512 | 0.008 | -4.608
-3 | -0.111 | 0.03344 | 0.009 | -3.325
-2.5 | -0.06 | 0.03148 | 0.009 | -1.904
-2 | -0.009 | 0.01319 | 0.014 | -0.703
-1.5 | 0.055 | 0.01314 | 0.014 | 4.169
-1 | 0.119 | 0.01333 | 0.014 | 8.937
-0.5 | 0.183 | 0.01417 | 0.013 | 12.938
0 | 0.247 | 0.01421 | 0.013 | 17.372
0.5 | 0.31 | 0.01426 | 0.013 | 21.758
1 | 0.373 | 0.01489 | 0.012 | 25.076
1.5 | 0.436 | 0.01503 | 0.012 | 29.013
2 | 0.498 | 0.01261 | 0.012 | 39.501
2.5 | 0.56 | 0.01298 | 0.011 | 43.106
3 | 0.62 | 0.0134 | 0.011 | 46.264
3.5 | 0.68 | 0.01389 | 0.011 | 48.92
4 | 0.738 | 0.01447 | 0.01 | 50.965
4.5 | 0.794 | 0.01516 | 0.01 | 52.386
5 | 0.85 | 0.01599 | 0.01 | 53.118
5.5 | 0.903 | 0.01699 | 0.009 | 53.163
6 | 0.956 | 0.01816 | 0.009 | 52.621
6.5 | 1.006 | 0.01952 | 0.008 | 51.552
7 | 1.056 | 0.0211 | 0.008 | 50.056
7.5 | 1.105 | 0.02288 | 0.007 | 48.292
8 | 1.153 | 0.02487 | 0.007 | 46.351
8.5 | 1.2 | 0.02708 | 0.006 | 44.317
9 | 1.246 | 0.02948 | 0.006 | 42.273
9.5 | 1.292 | 0.03209 | 0.006 | 40.258
10 | 1.336 | 0.0349 | 0.005 | 38.294
10.5 | 1.38 | 0.03791 | 0.005 | 36.41
11 | 1.424 | 0.04112 | 0.004 | 34.621
11.5 | 1.466 | 0.04453 | 0.004 | 32.925
12 | 1.507 | 0.04815 | 0.004 | 31.297
12.5 | 1.547 | 0.05197 | 0.003 | 29.77
13 | 1.585 | 0.05601 | 0.003 | 28.29
13.5 | 1.619 | 0.06009 | 0.002 | 26.934
14 | 1.649 | 0.0646 | 0.002 | 25.526
14.5 | 1.676 | 0.06946 | 0.002 | 24.134
15 | 1.7 | 0.07455 | 0.001 | 22.801
15.5 | 1.72 | 0.07997 | 0.001 | 21.509
16 | 1.735 | 0.0858 | 0 | 20.221
16.5 | 1.746 | 0.09207 | 0 | 18.962
17 | 1.753 | 0.099 | 0 | 17.704
17.5 | 1.753 | 0.10707 | -0.001 | 16.375
18 | 1.747 | 0.11751 | -0.001 | 14.867
18.5 | 1.735 | 0.1302 | -0.002 | 13.326
19 | 1.719 | 0.14049 | -0.002 | 12.234
19.5 | 1.698 | 0.15041 | -0.002 | 11.288
20 | 1.672 | 0.16073 | -0.003 | 10.4

## 22. Re 250k Mach 0.25 (2)
BIGFOIL.COM POLAR EXPORT
NACA44116.5
NACA44116.5 |  |  |  | Cl Max: | 1.3624 | at alpha= | 11 | deg
XFOIL ncrit=9 |  |  |  | L/D Max: | 54.3044 | at alpha= | 6 | deg
Re: | 250000 |  |  | Cd Min: | 0.21694 | at alpha= | -20 | deg
Mach: | 0.25 |  |  | Cl=0 at alpha= | -3.0008 | deg
|  |  |  | @ Cl=0.1, Cd= | 0.017919
|  |  |  | @ Cl=0.4, Cd= | 0.014828
|  |  |  | @ Cl=0.6, Cd= | 0.017327
alpha (deg) | Cl | Cd | Cm | Cl/Cd
-20 | -0.504 | 0.21694 | 0.0187 | -2.3232
-19.5 | -0.4854 | 0.2114 | 0.0157 | -2.2961
-19 | -0.4703 | 0.20534 | 0.0115 | -2.2903
-18.5 | -0.4552 | 0.1989 | 0.0079 | -2.2886
-18 | -0.4348 | 0.19314 | 0.006 | -2.2512
-17.5 | -0.4174 | 0.18731 | 0.0032 | -2.2284
-17 | -0.416 | 0.18132 | -0.0031 | -2.2943
-16.5 | -0.3894 | 0.1744 | -0.0033 | -2.2328
-16 | -0.3711 | 0.16872 | -0.0052 | -2.1995
-15.5 | -0.3611 | 0.1623 | -0.009 | -2.2249
-15 | -0.3521 | 0.15534 | -0.0122 | -2.2666
-14.5 | -0.3325 | 0.14951 | -0.0132 | -2.2239
-14 | -0.3203 | 0.14335 | -0.0155 | -2.2344
-13.5 | -0.3241 | 0.1355 | -0.0206 | -2.3919
-13 | -0.3027 | 0.12974 | -0.0204 | -2.3331
-12.5 | -0.2918 | 0.12354 | -0.0222 | -2.362
-12 | -0.3162 | 0.1138 | -0.0309 | -2.7786
-11.5 | -0.2872 | 0.10888 | -0.028 | -2.6378
-11 | -0.2779 | 0.10289 | -0.0292 | -2.7009
-10.5 | -0.3447 | 0.08837 | -0.046 | -3.9006
-10 | -0.3041 | 0.08516 | -0.0388 | -3.5709
-9.5 | -0.3088 | 0.07824 | -0.0408 | -3.9468
-9 | -0.3094 | 0.06684 | -0.0545 | -4.629
-8.5 | -0.3133 | 0.05705 | -0.0609 | -5.4917
-8 | -0.3033 | 0.05316 | -0.0562 | -5.7054
-7.5 | -0.3339 | 0.04988 | -0.0448 | -6.6941
-7 | -0.3079 | 0.04518 | -0.0415 | -6.815
-6.5 | -0.3029 | 0.04432 | -0.032 | -6.8344
-6 | -0.2908 | 0.03475 | -0.0243 | -8.3683
-5.5 | -0.2514 | 0.03067 | -0.0216 | -8.1969
-5 | -0.2145 | 0.02667 | -0.017 | -8.0427
-4.5 | -0.1679 | 0.0236 | -0.0138 | -7.1144
-4 | -0.1143 | 0.02161 | -0.0124 | -5.2892
-3.5 | -0.0585 | 0.02039 | -0.0113 | -2.8691
-3 | 0.0001 | 0.01917 | -0.0109 | 0.0052165
-2.5 | 0.0562 | 0.0185 | -0.0099 | 3.0378
-2 | 0.1112 | 0.01777 | -0.0091 | 6.2577
-1.5 | 0.162 | 0.01714 | -0.0072 | 9.4516
-1 | 0.209 | 0.01686 | -0.0047 | 12.3962
-0.5 | 0.2537 | 0.01653 | -0.0017 | 15.3479
0 | 0.2959 | 0.01628 | 0.0016 | 18.1757
0.5 | 0.3375 | 0.01604 | 0.0051 | 21.0411
1 | 0.403 | 0.01477 | 0.0057 | 27.285
1.5 | 0.5338 | 0.01667 | -0.0066 | 32.0216
2 | 0.6355 | 0.01768 | -0.0142 | 35.9446
2.5 | 0.7361 | 0.01855 | -0.0221 | 39.6819
3 | 0.8134 | 0.01889 | -0.026 | 43.0598
3.5 | 0.8771 | 0.01945 | -0.0275 | 45.0951
4 | 0.9491 | 0.0196 | -0.0307 | 48.4235
4.5 | 1.0174 | 0.01993 | -0.0331 | 51.0487
5 | 1.0863 | 0.02038 | -0.036 | 53.3023
5.5 | 1.1232 | 0.02089 | -0.0325 | 53.7674
6 | 1.1632 | 0.02142 | -0.0294 | 54.3044
6.5 | 1.195 | 0.02228 | -0.0252 | 53.6355
7 | 1.2255 | 0.02303 | -0.0207 | 53.2132
7.5 | 1.2614 | 0.02361 | -0.0169 | 53.4265
8 | 1.2891 | 0.02465 | -0.012 | 52.2961
8.5 | 1.3055 | 0.02572 | -0.0054 | 50.7582
9 | 1.332 | 0.02636 | -0.0001 | 50.5311
9.5 | 1.3604 | 0.02747 | 0.0045 | 49.5231
10 | 1.3452 | 0.02896 | 0.0155 | 46.4503
10.5 | 1.3342 | 0.02996 | 0.0259 | 44.5327
11 | 1.3624 | 0.03073 | 0.0303 | 44.3345
11.5 | 1.3415 | 0.0333 | 0.0388 | 40.2853
12 | 1.3081 | 0.03724 | 0.0454 | 35.1262
12.5 | 1.33 | 0.03895 | 0.0481 | 34.1463
13 | 1.3063 | 0.04419 | 0.0507 | 29.561
13.5 | 1.1222 | 0.06708 | 0.0457 | 16.7293
14 | 1.2633 | 0.05654 | 0.0515 | 22.3435
15.5 | 0.8056 | 0.14066 | 0.0186 | 5.7273
16 | 0.7765 | 0.15369 | 0.0128 | 5.0524

## 23. Re 250k Mach 0.50 (1)
BIGFOIL.COM POLAR EXPORT
NACA44116.5
NACA44116.5 |  |  |  | Cl Max: | 1.528 | at alpha= | 12.5 | deg
JavaFoil+Calcfoil stall+Eppler ext transition |  |  |  | L/D Max: | 42.073 | at alpha= | 4 | deg
Re: | 250000 |  |  | Cd Min: | 0.0141 | at alpha= | -1 | deg
Mach: | 0.5 |  |  | Cl=0 at alpha= | -1.931 | deg
|  |  |  | @ Cl=0.1, Cd= | 0.020859
|  |  |  | @ Cl=0.4, Cd= | 0.015321
|  |  |  | @ Cl=0.6, Cd= | 0.015514
alpha (deg) | Cl | Cd | Cm | Cl/Cd
-20 | -1.001 | 0.28951 | 0.011 | -3.459
-19.5 | -0.973 | 0.27911 | 0.011 | -3.487
-19 | -0.947 | 0.26586 | 0.011 | -3.561
-18.5 | -0.92 | 0.26079 | 0.011 | -3.528
-18 | -0.893 | 0.25909 | 0.011 | -3.448
-17.5 | -0.865 | 0.2535 | 0.011 | -3.413
-17 | -0.838 | 0.24294 | 0.011 | -3.451
-16.5 | -0.811 | 0.23837 | 0.011 | -3.404
-16 | -0.783 | 0.22879 | 0.011 | -3.423
-15.5 | -0.756 | 0.22319 | 0.011 | -3.387
-15 | -0.729 | 0.21596 | 0.011 | -3.375
-14.5 | -0.702 | 0.20917 | 0.011 | -3.355
-14 | -0.673 | 0.20682 | 0.01 | -3.256
-13.5 | -0.646 | 0.19361 | 0.01 | -3.337
-13 | -0.619 | 0.19325 | 0.01 | -3.202
-12.5 | -0.591 | 0.19172 | 0.01 | -3.08
-12 | -0.563 | 0.18845 | 0.01 | -2.988
-11.5 | -0.535 | 0.17494 | 0.009 | -3.058
-11 | -0.507 | 0.17198 | 0.009 | -2.95
-10.5 | -0.48 | 0.16919 | 0.009 | -2.836
-10 | -0.452 | 0.15506 | 0.009 | -2.912
-9.5 | -0.424 | 0.15255 | 0.009 | -2.779
-9 | -0.396 | 0.13622 | 0.008 | -2.905
-8.5 | -0.368 | 0.13181 | 0.008 | -2.79
-8 | -0.34 | 0.11683 | 0.008 | -2.91
-7.5 | -0.42 | 0.07581 | 0.008 | -5.547
-7 | -0.462 | 0.0635 | 0.008 | -7.276
-6.5 | -0.447 | 0.05687 | 0.008 | -7.863
-6 | -0.417 | 0.05179 | 0.008 | -8.044
-5.5 | -0.377 | 0.04788 | 0.008 | -7.878
-5 | -0.332 | 0.04453 | 0.009 | -7.458
-4.5 | -0.283 | 0.04148 | 0.009 | -6.829
-4 | -0.232 | 0.03915 | 0.009 | -5.913
-3.5 | -0.178 | 0.03687 | 0.009 | -4.82
-3 | -0.122 | 0.036 | 0.009 | -3.398
-2.5 | -0.066 | 0.03453 | 0.009 | -1.907
-2 | -0.008 | 0.03315 | 0.009 | -0.254
-1.5 | 0.05 | 0.0311 | 0.01 | 1.614
-1 | 0.133 | 0.0141 | 0.015 | 9.417
-0.5 | 0.204 | 0.0147 | 0.015 | 13.9
0 | 0.273 | 0.01489 | 0.015 | 18.363
0.5 | 0.343 | 0.01509 | 0.014 | 22.733
1 | 0.412 | 0.01537 | 0.014 | 26.787
1.5 | 0.479 | 0.01623 | 0.013 | 29.511
2 | 0.545 | 0.0167 | 0.013 | 32.643
2.5 | 0.609 | 0.01532 | 0.012 | 39.769
3 | 0.672 | 0.01627 | 0.012 | 41.277
3.5 | 0.732 | 0.01742 | 0.012 | 42.028
4 | 0.791 | 0.01879 | 0.011 | 42.073
4.5 | 0.848 | 0.02041 | 0.011 | 41.538
5 | 0.903 | 0.02227 | 0.01 | 40.554
5.5 | 0.957 | 0.02438 | 0.01 | 39.258
6 | 1.01 | 0.02676 | 0.009 | 37.745
6.5 | 1.062 | 0.02938 | 0.009 | 36.13
7 | 1.112 | 0.03223 | 0.008 | 34.505
7.5 | 1.161 | 0.03538 | 0.008 | 32.825
8 | 1.209 | 0.03877 | 0.007 | 31.197
8.5 | 1.256 | 0.04246 | 0.007 | 29.586
9 | 1.301 | 0.04644 | 0.006 | 28.016
9.5 | 1.344 | 0.05078 | 0.006 | 26.477
10 | 1.385 | 0.05548 | 0.005 | 24.971
10.5 | 1.424 | 0.06066 | 0.005 | 23.475
11 | 1.459 | 0.06635 | 0.005 | 21.982
11.5 | 1.489 | 0.07273 | 0.004 | 20.475
12 | 1.513 | 0.08007 | 0.004 | 18.898
12.5 | 1.528 | 0.08862 | 0.003 | 17.238
13 | 1.524 | 0.09903 | 0.003 | 15.385
13.5 | 1.481 | 0.1128 | 0.002 | 13.128
14 | 1.344 | 0.13548 | 0.002 | 9.924
14.5 | 0.921 | 0.19555 | 0.001 | 4.712
15 | 0.955 | 0.23066 | 0.001 | 4.14
15.5 | 0.987 | 0.25065 | 0.001 | 3.938
16 | 1.018 | 0.26499 | 0 | 3.84
16.5 | 1.05 | 0.28004 | 0 | 3.749
17 | 1.079 | 0.28842 | 0 | 3.743
17.5 | 1.108 | 0.29474 | -0.001 | 3.761

## 24. Re 250k Mach 0.50 (2)
BIGFOIL.COM POLAR EXPORT
NACA44116.5
NACA44116.5 |  |  |  | Cl Max: | 1.0687 | at alpha= | 5 | deg
XFOIL ncrit=9 |  |  |  | L/D Max: | 37.6132 | at alpha= | 4 | deg
Re: | 250000 |  |  | Cd Min: | 0.23538 | at alpha= | -20 | deg
Mach: | 0.5 |  |  | Cl=0 at alpha= | -2.9936 | deg
|  |  |  | @ Cl=0.1, Cd= | 0.021138
|  |  |  | @ Cl=0.4, Cd= | 0.018851
|  |  |  | @ Cl=0.6, Cd= | 0.1108
alpha (deg) | Cl | Cd | Cm | Cl/Cd
-20 | -0.5284 | 0.23538 | 0.0241 | -2.2449
-19.5 | -0.5062 | 0.22847 | 0.02 | -2.2156
-19 | -0.4883 | 0.22163 | 0.0146 | -2.2032
-18.5 | -0.4628 | 0.21441 | 0.0123 | -2.1585
-18 | -0.4405 | 0.20768 | 0.0089 | -2.1211
-17.5 | -0.4217 | 0.20089 | 0.0043 | -2.0992
-17 | -0.4018 | 0.1937 | 0.0007 | -2.0743
-16.5 | -0.3778 | 0.18699 | -0.0016 | -2.0204
-16 | -0.3586 | 0.18032 | -0.0052 | -1.9887
-15.5 | -0.3459 | 0.17366 | -0.0098 | -1.9918
-15 | -0.3196 | 0.1666 | -0.0109 | -1.9184
-14.5 | -0.3 | 0.16011 | -0.0135 | -1.8737
-14 | -0.2997 | 0.15395 | -0.0196 | -1.9467
-13.5 | -0.2679 | 0.14649 | -0.0191 | -1.8288
-13 | -0.2507 | 0.14008 | -0.0212 | -1.7897
-12.5 | -0.2583 | 0.13357 | -0.0278 | -1.9338
-12 | -0.2286 | 0.12639 | -0.0268 | -1.8087
-11.5 | -0.2119 | 0.12021 | -0.0279 | -1.7627
-11 | -0.2287 | 0.11284 | -0.0354 | -2.0268
-10.5 | -0.1765 | 0.10446 | -0.0387 | -1.6896
-10 | -0.125 | 0.08953 | -0.071 | -1.3962
-9.5 | -0.0911 | 0.08435 | -0.067 | -1.08
-9 | -0.0829 | 0.07895 | -0.0668 | -1.05
-8.5 | -0.1582 | 0.06986 | -0.0765 | -2.2645
-8 | -0.1278 | 0.06342 | -0.0743 | -2.0151
-7.5 | -0.1386 | 0.05823 | -0.0714 | -2.3802
-7 | -0.1673 | 0.05393 | -0.0645 | -3.1022
-6.5 | -0.2267 | 0.0523 | -0.0507 | -4.3346
-6 | -0.1985 | 0.04587 | -0.0479 | -4.3274
-5.5 | -0.1852 | 0.04249 | -0.0411 | -4.3587
-5 | -0.1778 | 0.03582 | -0.0321 | -4.9637
-4.5 | -0.1489 | 0.03179 | -0.0254 | -4.6839
-4 | -0.1112 | 0.02835 | -0.0193 | -3.9224
-3.5 | -0.0601 | 0.02521 | -0.0153 | -2.384
-3 | -0.0009 | 0.02349 | -0.013 | -0.038314
-2.5 | 0.069 | 0.02159 | -0.0122 | 3.1959
-2 | 0.1376 | 0.02059 | -0.0115 | 6.6829
-1.5 | 0.2039 | 0.01978 | -0.0105 | 10.3084
-1 | 0.2628 | 0.01926 | -0.0083 | 13.6449
-0.5 | 0.3142 | 0.01895 | -0.0046 | 16.5805
0 | 0.3603 | 0.01894 | -0.0001 | 19.0232
0.5 | 0.4005 | 0.01885 | 0.0054 | 21.2467
1 | 0.4439 | 0.01888 | 0.0103 | 23.5117
1.5 | 0.5254 | 0.01832 | 0.0098 | 28.679
2 | 0.6576 | 0.02054 | 0.0001 | 32.0156
2.5 | 0.7582 | 0.02237 | -0.0055 | 33.8936
3 | 0.8623 | 0.02377 | -0.0117 | 36.2768
3.5 | 0.9375 | 0.02542 | -0.0144 | 36.8804
4 | 1.0054 | 0.02673 | -0.0156 | 37.6132
4.5 | 1.0677 | 0.02842 | -0.0165 | 37.5686
5 | 1.0687 | 0.03097 | -0.0091 | 34.5076
5.5 | 1.049 | 0.03258 | 0.0028 | 32.1977
6 | 1.0529 | 0.03357 | 0.0122 | 31.3643
6.5 | 0.762 | 0.05269 | 0.0258 | 14.4619
7 | 0.7872 | 0.05408 | 0.0302 | 14.5562
8.5 | 0.5697 | 0.09474 | 0.0234 | 6.0133
9 | 0.5928 | 0.09774 | 0.0252 | 6.0651
9.5 | 0.6341 | 0.09858 | 0.0282 | 6.4323
10 | 0.5924 | 0.1108 | 0.0243 | 5.3466

## 25. Re 500k Mach 0.00 (1)
BIGFOIL.COM POLAR EXPORT
NACA44116.5
NACA44116.5 |  |  |  | Cl Max: | 1.839 | at alpha= | 19 | deg
JavaFoil+Calcfoil stall+Eppler ext transition |  |  |  | L/D Max: | 76.645 | at alpha= | 7 | deg
Re: | 500000 |  |  | Cd Min: | 0.00977 | at alpha= | 2 | deg
Mach: | 0 |  |  | Cl=0 at alpha= | -1.9274 | deg
|  |  |  | @ Cl=0.1, Cd= | 0.012362
|  |  |  | @ Cl=0.4, Cd= | 0.012043
|  |  |  | @ Cl=0.6, Cd= | 0.010249
alpha (deg) | Cl | Cd | Cm | Cl/Cd
-20 | -0.906 | 0.19394 | 0.008 | -4.671
-19.5 | -0.914 | 0.18407 | 0.008 | -4.965
-19 | -0.921 | 0.17536 | 0.008 | -5.251
-18.5 | -0.926 | 0.16711 | 0.008 | -5.544
-18 | -0.931 | 0.15961 | 0.008 | -5.83
-17.5 | -0.933 | 0.15211 | 0.008 | -6.133
-17 | -0.934 | 0.14436 | 0.008 | -6.467
-16.5 | -0.932 | 0.13669 | 0.008 | -6.821
-16 | -0.929 | 0.12964 | 0.008 | -7.169
-15.5 | -0.924 | 0.12284 | 0.008 | -7.524
-15 | -0.917 | 0.11632 | 0.008 | -7.883
-14.5 | -0.907 | 0.11024 | 0.009 | -8.232
-14 | -0.896 | 0.10406 | 0.009 | -8.608
-13.5 | -0.881 | 0.09818 | 0.009 | -8.978
-13 | -0.865 | 0.09293 | 0.009 | -9.305
-12.5 | -0.845 | 0.0875 | 0.009 | -9.658
-12 | -0.823 | 0.08247 | 0.009 | -9.977
-11.5 | -0.798 | 0.07795 | 0.009 | -10.237
-11 | -0.771 | 0.07337 | 0.009 | -10.506
-10.5 | -0.742 | 0.06942 | 0.009 | -10.683
-10 | -0.711 | 0.06523 | 0.009 | -10.894
-9.5 | -0.677 | 0.06145 | 0.009 | -11.024
-9 | -0.642 | 0.05791 | 0.009 | -11.09
-8.5 | -0.605 | 0.05452 | 0.009 | -11.1
-8 | -0.566 | 0.05139 | 0.009 | -11.022
-7.5 | -0.526 | 0.04844 | 0.009 | -10.864
-7 | -0.484 | 0.04567 | 0.009 | -10.607
-6.5 | -0.441 | 0.04312 | 0.009 | -10.231
-6 | -0.397 | 0.04032 | 0.009 | -9.841
-5.5 | -0.352 | 0.03793 | 0.009 | -9.273
-5 | -0.306 | 0.03493 | 0.01 | -8.771
-4.5 | -0.313 | 0.01269 | 0.015 | -24.648
-4 | -0.253 | 0.0126 | 0.015 | -20.114
-3.5 | -0.193 | 0.01246 | 0.014 | -15.5
-3 | -0.132 | 0.0125 | 0.014 | -10.572
-2.5 | -0.071 | 0.01239 | 0.014 | -5.714
-2 | -0.009 | 0.01235 | 0.014 | -0.729
-1.5 | 0.053 | 0.01228 | 0.014 | 4.327
-1 | 0.116 | 0.01239 | 0.013 | 9.325
-0.5 | 0.178 | 0.01236 | 0.013 | 14.387
0 | 0.24 | 0.01232 | 0.013 | 19.454
0.5 | 0.302 | 0.01192 | 0.012 | 25.304
1 | 0.363 | 0.01193 | 0.012 | 30.459
1.5 | 0.425 | 0.01212 | 0.012 | 35.032
2 | 0.486 | 0.00977 | 0.012 | 49.745
2.5 | 0.547 | 0.01001 | 0.011 | 54.638
3 | 0.607 | 0.01028 | 0.011 | 59.092
3.5 | 0.667 | 0.01057 | 0.011 | 63.135
4 | 0.727 | 0.0109 | 0.01 | 66.688
4.5 | 0.786 | 0.01126 | 0.01 | 69.782
5 | 0.844 | 0.01166 | 0.009 | 72.339
5.5 | 0.901 | 0.0121 | 0.009 | 74.412
6 | 0.957 | 0.01263 | 0.009 | 75.769
6.5 | 1.011 | 0.01321 | 0.008 | 76.581
7 | 1.065 | 0.01389 | 0.008 | 76.645
7.5 | 1.117 | 0.0147 | 0.008 | 75.958
8 | 1.168 | 0.01564 | 0.007 | 74.653
8.5 | 1.217 | 0.01674 | 0.007 | 72.68
9 | 1.265 | 0.01804 | 0.006 | 70.109
9.5 | 1.311 | 0.01951 | 0.006 | 67.206
10 | 1.357 | 0.02119 | 0.005 | 64.018
10.5 | 1.401 | 0.02311 | 0.005 | 60.615
11 | 1.444 | 0.02524 | 0.005 | 57.23
11.5 | 1.486 | 0.0276 | 0.004 | 53.856
12 | 1.527 | 0.03021 | 0.004 | 50.556
12.5 | 1.567 | 0.033 | 0.003 | 47.482
13 | 1.605 | 0.03608 | 0.003 | 44.473
13.5 | 1.64 | 0.03937 | 0.002 | 41.642
14 | 1.672 | 0.04295 | 0.002 | 38.929
14.5 | 1.702 | 0.04675 | 0.002 | 36.407
15 | 1.729 | 0.05081 | 0.001 | 34.028
15.5 | 1.754 | 0.05516 | 0.001 | 31.803
16 | 1.776 | 0.05988 | 0 | 29.656
16.5 | 1.795 | 0.06486 | 0 | 27.669
17 | 1.811 | 0.07029 | 0 | 25.766
17.5 | 1.824 | 0.07623 | -0.001 | 23.923
18 | 1.832 | 0.0829 | -0.001 | 22.106
18.5 | 1.838 | 0.09073 | -0.002 | 20.255
19 | 1.839 | 0.10065 | -0.002 | 18.269
19.5 | 1.837 | 0.11129 | -0.002 | 16.509
20 | 1.836 | 0.1194 | -0.003 | 15.377

## 26. Re 500k Mach 0.00 (2)
BIGFOIL.COM POLAR EXPORT
NACA44116.5
NACA44116.5 |  |  |  | Cl Max: | 1.5248 | at alpha= | 16 | deg
XFOIL ncrit=9 |  |  |  | L/D Max: | 81.7445 | at alpha= | 8.5 | deg
Re: | 500000 |  |  | Cd Min: | 0.14309 | at alpha= | -14.5 | deg
Mach: | 0 |  |  | Cl=0 at alpha= | -2.9414 | deg
|  |  |  | @ Cl=0.1, Cd= | 0.013129
|  |  |  | @ Cl=0.4, Cd= | 0.010476
|  |  |  | @ Cl=0.6, Cd= | 0.012144
alpha (deg) | Cl | Cd | Cm | Cl/Cd
-14.5 | -0.3619 | 0.14309 | -0.0119 | -2.5292
-14 | -0.3493 | 0.13719 | -0.0138 | -2.5461
-13.5 | -0.3676 | 0.12505 | -0.0215 | -2.9396
-13 | -0.3477 | 0.12031 | -0.0212 | -2.89
-12.5 | -0.3334 | 0.11512 | -0.0222 | -2.8961
-12 | -0.3691 | 0.09967 | -0.0338 | -3.7032
-11.5 | -0.3634 | 0.09309 | -0.0345 | -3.9037
-11 | -0.3549 | 0.08762 | -0.0353 | -4.0504
-10.5 | -0.3695 | 0.07802 | -0.0414 | -4.736
-10 | -0.4124 | 0.06904 | -0.0442 | -5.9733
-9.5 | -0.5983 | 0.0273 | -0.0364 | -21.9158
-9 | -0.5357 | 0.0279 | -0.0378 | -19.2007
-8.5 | -0.517 | 0.02315 | -0.0315 | -22.3326
-8 | -0.4804 | 0.02036 | -0.0279 | -23.5953
-7.5 | -0.4377 | 0.01972 | -0.0252 | -22.1957
-7 | -0.3923 | 0.0187 | -0.0229 | -20.9786
-6.5 | -0.3431 | 0.01738 | -0.0214 | -19.7411
-6 | -0.2953 | 0.0168 | -0.0196 | -17.5774
-5.5 | -0.2455 | 0.01611 | -0.018 | -15.239
-5 | -0.1957 | 0.01544 | -0.0167 | -12.6749
-4.5 | -0.1469 | 0.01499 | -0.015 | -9.7999
-4 | -0.0988 | 0.01443 | -0.0132 | -6.8468
-3.5 | -0.0512 | 0.01415 | -0.0112 | -3.6184
-3 | -0.0055 | 0.01369 | -0.009 | -0.40175
-2.5 | 0.0414 | 0.01356 | -0.0068 | 3.0531
-2 | 0.0855 | 0.0132 | -0.0042 | 6.4773
-1.5 | 0.1304 | 0.01298 | -0.0017 | 10.0462
-1 | 0.1767 | 0.01283 | 0.0005 | 13.7724
-0.5 | 0.223 | 0.01279 | 0.0027 | 17.4355
0 | 0.2695 | 0.0126 | 0.0048 | 21.3889
0.5 | 0.3149 | 0.01254 | 0.0071 | 25.1116
1 | 0.3327 | 0.01103 | 0.0145 | 30.1632
1.5 | 0.3676 | 0.01016 | 0.0199 | 36.1811
2 | 0.4425 | 0.01089 | 0.0166 | 40.6336
2.5 | 0.5217 | 0.01154 | 0.0124 | 45.208
3 | 0.6164 | 0.01227 | 0.0048 | 50.2363
3.5 | 0.6886 | 0.01297 | 0.0017 | 53.0918
4 | 0.7723 | 0.01336 | -0.004 | 57.8069
4.5 | 0.8303 | 0.0137 | -0.0046 | 60.6058
5 | 0.8924 | 0.01407 | -0.0063 | 63.4257
5.5 | 0.96 | 0.01429 | -0.009 | 67.1798
6.5 | 1.0813 | 0.01501 | -0.0121 | 72.0386
7 | 1.1457 | 0.01525 | -0.0144 | 75.1279
7.5 | 1.2031 | 0.01569 | -0.0155 | 76.6794
8 | 1.2678 | 0.01601 | -0.0181 | 79.188
8.5 | 1.3308 | 0.01628 | -0.0204 | 81.7445
9 | 1.3594 | 0.01681 | -0.016 | 80.8685
9.5 | 1.3857 | 0.01733 | -0.0112 | 79.9596
10 | 1.4081 | 0.01778 | -0.0056 | 79.1957
10.5 | 1.4221 | 0.01828 | 0.0014 | 77.7954
11 | 1.4249 | 0.01895 | 0.0102 | 75.1926
11.5 | 1.4315 | 0.01955 | 0.018 | 73.2225
12 | 1.4431 | 0.02039 | 0.0241 | 70.7749
12.5 | 1.4566 | 0.0216 | 0.0293 | 67.4352
13 | 1.4707 | 0.02298 | 0.0337 | 63.9991
13.5 | 1.4853 | 0.02462 | 0.0372 | 60.329
14 | 1.4981 | 0.02668 | 0.0402 | 56.1507
14.5 | 1.509 | 0.02917 | 0.0425 | 51.7312
15 | 1.5183 | 0.03207 | 0.0441 | 47.3433
15.5 | 1.5244 | 0.03543 | 0.0455 | 43.0257
16 | 1.5248 | 0.03973 | 0.0458 | 38.3791
16.5 | 1.5223 | 0.04443 | 0.0459 | 34.2629
17 | 1.513 | 0.05035 | 0.0451 | 30.0497
17.5 | 1.5013 | 0.05669 | 0.0439 | 26.4826
18 | 1.4834 | 0.0641 | 0.0421 | 23.142
18.5 | 1.4652 | 0.07175 | 0.04 | 20.4209
19 | 1.4412 | 0.08039 | 0.0372 | 17.9276
19.5 | 1.425 | 0.08811 | 0.0347 | 16.173
20 | 1.3936 | 0.09824 | 0.0309 | 14.1857

## 27. Re 500k Mach 0.10 (1)
BIGFOIL.COM POLAR EXPORT
NACA44116.5
NACA44116.5 |  |  |  | Cl Max: | 1.828 | at alpha= | 18.5 | deg
JavaFoil+Calcfoil stall+Eppler ext transition |  |  |  | L/D Max: | 76.006 | at alpha= | 6.5 | deg
Re: | 500000 |  |  | Cd Min: | 0.00981 | at alpha= | 2 | deg
Mach: | 0.1 |  |  | Cl=0 at alpha= | -1.9274 | deg
|  |  |  | @ Cl=0.1, Cd= | 0.012402
|  |  |  | @ Cl=0.4, Cd= | 0.012105
|  |  |  | @ Cl=0.6, Cd= | 0.010292
alpha (deg) | Cl | Cd | Cm | Cl/Cd
-20 | -0.862 | 0.1981 | 0.008 | -4.352
-19.5 | -0.873 | 0.18957 | 0.008 | -4.607
-19 | -0.883 | 0.18029 | 0.008 | -4.899
-18.5 | -0.892 | 0.17089 | 0.008 | -5.218
-18 | -0.899 | 0.16244 | 0.008 | -5.533
-17.5 | -0.904 | 0.15455 | 0.008 | -5.85
-17 | -0.908 | 0.14617 | 0.008 | -6.21
-16.5 | -0.909 | 0.13917 | 0.008 | -6.534
-16 | -0.909 | 0.13163 | 0.008 | -6.906
-15.5 | -0.906 | 0.12442 | 0.008 | -7.285
-15 | -0.902 | 0.11827 | 0.009 | -7.623
-14.5 | -0.894 | 0.11143 | 0.009 | -8.026
-14 | -0.885 | 0.10564 | 0.009 | -8.374
-13.5 | -0.872 | 0.09949 | 0.009 | -8.767
-13 | -0.857 | 0.09385 | 0.009 | -9.136
-12.5 | -0.839 | 0.08841 | 0.009 | -9.494
-12 | -0.818 | 0.08323 | 0.009 | -9.831
-11.5 | -0.795 | 0.0787 | 0.009 | -10.096
-11 | -0.769 | 0.074 | 0.009 | -10.387
-10.5 | -0.74 | 0.06984 | 0.009 | -10.6
-10 | -0.71 | 0.0657 | 0.009 | -10.806
-9.5 | -0.677 | 0.06191 | 0.009 | -10.941
-9 | -0.643 | 0.05831 | 0.009 | -11.022
-8.5 | -0.606 | 0.05479 | 0.009 | -11.063
-8 | -0.568 | 0.05167 | 0.009 | -10.987
-7.5 | -0.528 | 0.04864 | 0.009 | -10.847
-7 | -0.486 | 0.04595 | 0.009 | -10.572
-6.5 | -0.442 | 0.04301 | 0.009 | -10.286
-6 | -0.398 | 0.04057 | 0.009 | -9.81
-5.5 | -0.353 | 0.0383 | 0.009 | -9.209
-5 | -0.307 | 0.03556 | 0.01 | -8.632
-4.5 | -0.314 | 0.01269 | 0.015 | -24.762
-4 | -0.254 | 0.0126 | 0.015 | -20.194
-3.5 | -0.194 | 0.0121 | 0.015 | -16.034
-3 | -0.133 | 0.01255 | 0.014 | -10.584
-2.5 | -0.071 | 0.01244 | 0.014 | -5.719
-2 | -0.009 | 0.01239 | 0.014 | -0.73
-1.5 | 0.053 | 0.01232 | 0.014 | 4.333
-1 | 0.116 | 0.01243 | 0.013 | 9.337
-0.5 | 0.179 | 0.01237 | 0.013 | 14.448
0 | 0.241 | 0.012 | 0.013 | 20.081
0.5 | 0.303 | 0.01196 | 0.012 | 25.328
1 | 0.365 | 0.01162 | 0.012 | 31.415
1.5 | 0.427 | 0.01248 | 0.012 | 34.187
2 | 0.488 | 0.00981 | 0.012 | 49.787
2.5 | 0.549 | 0.01005 | 0.011 | 54.659
3 | 0.61 | 0.01034 | 0.011 | 59.022
3.5 | 0.67 | 0.01062 | 0.011 | 63.096
4 | 0.73 | 0.01096 | 0.01 | 66.596
4.5 | 0.789 | 0.01134 | 0.01 | 69.605
5 | 0.847 | 0.01175 | 0.01 | 72.123
5.5 | 0.904 | 0.01221 | 0.009 | 74.052
6 | 0.96 | 0.01275 | 0.009 | 75.332
6.5 | 1.015 | 0.01336 | 0.008 | 76.006
7 | 1.068 | 0.01407 | 0.008 | 75.924
7.5 | 1.12 | 0.01491 | 0.008 | 75.14
8 | 1.171 | 0.01589 | 0.007 | 73.672
8.5 | 1.22 | 0.01704 | 0.007 | 71.59
9 | 1.268 | 0.01839 | 0.006 | 68.934
9.5 | 1.315 | 0.01991 | 0.006 | 66.01
10 | 1.36 | 0.02168 | 0.005 | 62.732
10.5 | 1.404 | 0.02366 | 0.005 | 59.335
11 | 1.447 | 0.02584 | 0.005 | 56
11.5 | 1.489 | 0.02829 | 0.004 | 52.635
12 | 1.53 | 0.03095 | 0.004 | 49.449
12.5 | 1.57 | 0.03385 | 0.003 | 46.374
13 | 1.607 | 0.03701 | 0.003 | 43.428
13.5 | 1.642 | 0.04037 | 0.002 | 40.666
14 | 1.674 | 0.04406 | 0.002 | 37.983
14.5 | 1.703 | 0.04795 | 0.002 | 35.52
15 | 1.73 | 0.05214 | 0.001 | 33.17
15.5 | 1.754 | 0.05657 | 0.001 | 31
16 | 1.774 | 0.06138 | 0 | 28.905
16.5 | 1.792 | 0.06657 | 0 | 26.921
17 | 1.807 | 0.07216 | 0 | 25.042
17.5 | 1.818 | 0.07834 | -0.001 | 23.205
18 | 1.825 | 0.08532 | -0.001 | 21.388
18.5 | 1.828 | 0.09372 | -0.002 | 19.5
19 | 1.826 | 0.10443 | -0.002 | 17.487
19.5 | 1.823 | 0.11446 | -0.002 | 15.929
20 | 1.819 | 0.12279 | -0.003 | 14.816

## 28. Re 500k Mach 0.10 (2)
BIGFOIL.COM POLAR EXPORT
NACA44116.5
NACA44116.5 |  |  |  | Cl Max: | 1.5156 | at alpha= | 15.5 | deg
XFOIL ncrit=9 |  |  |  | L/D Max: | 81.0309 | at alpha= | 8.5 | deg
Re: | 500000 |  |  | Cd Min: | 0.14369 | at alpha= | -14.5 | deg
Mach: | 0.1 |  |  | Cl=0 at alpha= | -2.9543 | deg
|  |  |  | @ Cl=0.1, Cd= | 0.013194
|  |  |  | @ Cl=0.4, Cd= | 0.010522
|  |  |  | @ Cl=0.6, Cd= | 0.01219
alpha (deg) | Cl | Cd | Cm | Cl/Cd
-14.5 | -0.3594 | 0.14369 | -0.0118 | -2.5012
-14 | -0.3465 | 0.13779 | -0.0137 | -2.5147
-13.5 | -0.3644 | 0.12581 | -0.0215 | -2.8964
-13 | -0.344 | 0.12104 | -0.0211 | -2.842
-12.5 | -0.3293 | 0.11586 | -0.022 | -2.8422
-12 | -0.3583 | 0.102 | -0.0322 | -3.5127
-11.5 | -0.3563 | 0.09443 | -0.0339 | -3.7732
-11 | -0.3463 | 0.08916 | -0.0345 | -3.884
-10.5 | -0.3509 | 0.08137 | -0.0381 | -4.3124
-9.5 | -0.5887 | 0.02867 | -0.0391 | -20.5337
-9 | -0.5198 | 0.03075 | -0.041 | -16.9041
-8.5 | -0.5035 | 0.02699 | -0.0345 | -18.6551
-8 | -0.4824 | 0.02095 | -0.0285 | -23.0263
-7.5 | -0.4396 | 0.02012 | -0.0258 | -21.8489
-7 | -0.3946 | 0.01915 | -0.0234 | -20.6057
-6.5 | -0.3456 | 0.01768 | -0.0216 | -19.5475
-6 | -0.297 | 0.017 | -0.0199 | -17.4706
-5 | -0.1964 | 0.01557 | -0.017 | -12.614
-4.5 | -0.1473 | 0.01512 | -0.0153 | -9.7421
-3.5 | -0.0506 | 0.01424 | -0.0115 | -3.5534
-3 | -0.0043 | 0.01376 | -0.0093 | -0.3125
-2.5 | 0.0428 | 0.01359 | -0.0071 | 3.1494
-2 | 0.0869 | 0.01326 | -0.0044 | 6.5535
-1.5 | 0.1323 | 0.01303 | -0.0019 | 10.1535
-1 | 0.179 | 0.01292 | 0.0003 | 13.8545
-0.5 | 0.2251 | 0.01282 | 0.0026 | 17.5585
0 | 0.272 | 0.01267 | 0.0048 | 21.468
0.5 | 0.317 | 0.01265 | 0.0072 | 25.0593
1 | 0.3409 | 0.0113 | 0.0135 | 30.1681
1.5 | 0.3656 | 0.01017 | 0.021 | 35.9489
2 | 0.4428 | 0.01096 | 0.0173 | 40.4015
2.5 | 0.5229 | 0.01157 | 0.013 | 45.1945
3 | 0.6186 | 0.01234 | 0.0053 | 50.1297
3.5 | 0.6909 | 0.01302 | 0.0023 | 53.0645
4 | 0.7761 | 0.01343 | -0.0035 | 57.7885
4.5 | 0.835 | 0.01383 | -0.0043 | 60.376
5 | 0.8971 | 0.01415 | -0.0058 | 63.3993
5.5 | 0.9651 | 0.01439 | -0.0085 | 67.0674
6 | 1.017 | 0.01487 | -0.0081 | 68.3927
6.5 | 1.0873 | 0.01512 | -0.0115 | 71.9114
7 | 1.1519 | 0.01539 | -0.0138 | 74.8473
7.5 | 1.2093 | 0.01595 | -0.0148 | 75.8182
8 | 1.275 | 0.01617 | -0.0174 | 78.8497
8.5 | 1.3362 | 0.01649 | -0.0192 | 81.0309
9 | 1.364 | 0.01716 | -0.0146 | 79.4872
9.5 | 1.3893 | 0.01755 | -0.0094 | 79.1624
10 | 1.4099 | 0.01803 | -0.0035 | 78.1974
10.5 | 1.417 | 0.01855 | 0.0049 | 76.3881
11 | 1.4209 | 0.01924 | 0.0135 | 73.8514
11.5 | 1.4291 | 0.01994 | 0.0208 | 71.67
12 | 1.4409 | 0.02089 | 0.0268 | 68.9756
12.5 | 1.4554 | 0.02225 | 0.0316 | 65.4112
13 | 1.4684 | 0.02374 | 0.0359 | 61.8534
13.5 | 1.4823 | 0.02557 | 0.0392 | 57.9703
14 | 1.4949 | 0.0278 | 0.0421 | 53.7734
14.5 | 1.504 | 0.03058 | 0.0441 | 49.1825
15 | 1.5118 | 0.03375 | 0.0456 | 44.7941
15.5 | 1.5156 | 0.03748 | 0.0467 | 40.4376
16 | 1.514 | 0.04213 | 0.0468 | 35.9364
16.5 | 1.5115 | 0.04691 | 0.0469 | 32.2213
17 | 1.4973 | 0.05359 | 0.0456 | 27.9399
17.5 | 1.4884 | 0.05962 | 0.0446 | 24.9648
18 | 1.4629 | 0.0682 | 0.0421 | 21.4501
18.5 | 1.4528 | 0.07477 | 0.0404 | 19.4303
19 | 1.4188 | 0.08497 | 0.0368 | 16.6977
19.5 | 1.4066 | 0.09219 | 0.0344 | 15.2576
20 | 1.3743 | 0.10258 | 0.0304 | 13.3973

## 29. Re 500k Mach 0.25 (1)
BIGFOIL.COM POLAR EXPORT
NACA44116.5
NACA44116.5 |  |  |  | Cl Max: | 1.77 | at alpha= | 17 | deg
JavaFoil+Calcfoil stall+Eppler ext transition |  |  |  | L/D Max: | 72.667 | at alpha= | 6.5 | deg
Re: | 500000 |  |  | Cd Min: | 0.01006 | at alpha= | 2 | deg
Mach: | 0.25 |  |  | Cl=0 at alpha= | -1.9297 | deg
|  |  |  | @ Cl=0.1, Cd= | 0.012075
|  |  |  | @ Cl=0.4, Cd= | 0.012706
|  |  |  | @ Cl=0.6, Cd= | 0.010515
alpha (deg) | Cl | Cd | Cm | Cl/Cd
-18.5 | -0.579 | 0.21134 | 0.008 | -2.739
-18 | -0.616 | 0.19551 | 0.008 | -3.149
-17.5 | -0.649 | 0.18258 | 0.008 | -3.556
-17 | -0.68 | 0.17001 | 0.008 | -3.999
-16.5 | -0.707 | 0.15913 | 0.008 | -4.445
-16 | -0.731 | 0.15063 | 0.008 | -4.855
-15.5 | -0.752 | 0.14097 | 0.008 | -5.332
-15 | -0.768 | 0.13077 | 0.008 | -5.874
-14.5 | -0.78 | 0.12337 | 0.008 | -6.326
-14 | -0.789 | 0.11574 | 0.008 | -6.816
-13.5 | -0.793 | 0.10784 | 0.008 | -7.354
-13 | -0.793 | 0.1014 | 0.009 | -7.819
-12.5 | -0.788 | 0.09492 | 0.009 | -8.3
-12 | -0.778 | 0.08874 | 0.009 | -8.767
-11.5 | -0.764 | 0.08289 | 0.009 | -9.217
-11 | -0.746 | 0.07777 | 0.009 | -9.598
-10.5 | -0.725 | 0.07307 | 0.009 | -9.926
-10 | -0.701 | 0.06869 | 0.009 | -10.2
-9.5 | -0.673 | 0.06441 | 0.009 | -10.444
-9 | -0.642 | 0.06041 | 0.009 | -10.623
-8.5 | -0.608 | 0.05677 | 0.009 | -10.713
-8 | -0.572 | 0.05297 | 0.009 | -10.798
-7.5 | -0.533 | 0.04974 | 0.009 | -10.722
-7 | -0.493 | 0.04683 | 0.009 | -10.518
-6.5 | -0.449 | 0.04419 | 0.009 | -10.172
-6 | -0.405 | 0.04177 | 0.009 | -9.696
-5.5 | -0.359 | 0.03949 | 0.009 | -9.097
-5 | -0.312 | 0.03708 | 0.009 | -8.423
-4.5 | -0.265 | 0.0343 | 0.01 | -7.722
-4 | -0.261 | 0.01241 | 0.015 | -21.002
-3.5 | -0.199 | 0.01227 | 0.015 | -16.205
-3 | -0.136 | 0.01218 | 0.015 | -11.186
-2.5 | -0.073 | 0.01267 | 0.014 | -5.762
-2 | -0.009 | 0.01218 | 0.014 | -0.762
-1.5 | 0.055 | 0.01211 | 0.014 | 4.528
-1 | 0.119 | 0.01206 | 0.014 | 9.885
-0.5 | 0.183 | 0.01169 | 0.013 | 15.692
0 | 0.247 | 0.01221 | 0.013 | 20.256
0.5 | 0.311 | 0.01181 | 0.013 | 26.338
1 | 0.375 | 0.01267 | 0.013 | 29.567
1.5 | 0.438 | 0.01276 | 0.012 | 34.319
2 | 0.501 | 0.01006 | 0.012 | 49.774
2.5 | 0.563 | 0.01033 | 0.012 | 54.498
3 | 0.625 | 0.01064 | 0.011 | 58.745
3.5 | 0.687 | 0.01098 | 0.011 | 62.539
4 | 0.747 | 0.01136 | 0.01 | 65.756
4.5 | 0.807 | 0.01179 | 0.01 | 68.438
5 | 0.866 | 0.01227 | 0.01 | 70.568
5.5 | 0.923 | 0.01284 | 0.009 | 71.929
6 | 0.979 | 0.01348 | 0.009 | 72.625
6.5 | 1.034 | 0.01423 | 0.009 | 72.667
7 | 1.087 | 0.01515 | 0.008 | 71.733
7.5 | 1.139 | 0.01621 | 0.008 | 70.229
8 | 1.189 | 0.01744 | 0.007 | 68.187
8.5 | 1.238 | 0.01889 | 0.007 | 65.504
9 | 1.285 | 0.02056 | 0.006 | 62.508
9.5 | 1.331 | 0.02244 | 0.006 | 59.319
10 | 1.376 | 0.02457 | 0.005 | 56.016
10.5 | 1.42 | 0.02692 | 0.005 | 52.752
11 | 1.463 | 0.02954 | 0.005 | 49.516
11.5 | 1.504 | 0.03242 | 0.004 | 46.399
12 | 1.544 | 0.03549 | 0.004 | 43.51
12.5 | 1.583 | 0.03891 | 0.003 | 40.672
13 | 1.619 | 0.04253 | 0.003 | 38.064
13.5 | 1.651 | 0.04645 | 0.002 | 35.541
14 | 1.68 | 0.05063 | 0.002 | 33.173
14.5 | 1.705 | 0.05516 | 0.002 | 30.911
15 | 1.726 | 0.05998 | 0.001 | 28.783
15.5 | 1.744 | 0.06522 | 0.001 | 26.744
16 | 1.757 | 0.07085 | 0 | 24.799
16.5 | 1.766 | 0.07706 | 0 | 22.912
17 | 1.77 | 0.08396 | 0 | 21.08
17.5 | 1.768 | 0.09212 | -0.001 | 19.189
18 | 1.758 | 0.10294 | -0.001 | 17.078
18.5 | 1.743 | 0.1158 | -0.002 | 15.056
19 | 1.727 | 0.12539 | -0.002 | 13.771
19.5 | 1.705 | 0.13465 | -0.002 | 12.666
20 | 1.679 | 0.144 | -0.003 | 11.659

## 30. Re 500k Mach 0.25 (2)
BIGFOIL.COM POLAR EXPORT
NACA44116.5
NACA44116.5 |  |  |  | Cl Max: | 1.4615 | at alpha= | 14.5 | deg
XFOIL ncrit=9 |  |  |  | L/D Max: | 76.1637 | at alpha= | 8 | deg
Re: | 500000 |  |  | Cd Min: | 0.21728 | at alpha= | -20 | deg
Mach: | 0.25 |  |  | Cl=0 at alpha= | -3.0298 | deg
|  |  |  | @ Cl=0.1, Cd= | 0.013566
|  |  |  | @ Cl=0.4, Cd= | 0.010695
|  |  |  | @ Cl=0.6, Cd= | 0.012466
alpha (deg) | Cl | Cd | Cm | Cl/Cd
-20 | -0.5145 | 0.21728 | 0.022 | -2.3679
-19.5 | -0.4966 | 0.21134 | 0.0186 | -2.3498
-19 | -0.4871 | 0.20329 | 0.0128 | -2.3961
-18.5 | -0.4649 | 0.19785 | 0.0113 | -2.3498
-18 | -0.4457 | 0.19259 | 0.0088 | -2.3142
-17.5 | -0.4287 | 0.18648 | 0.0057 | -2.2989
-17 | -0.4227 | 0.178 | 0.0002 | -2.3747
-16.5 | -0.4012 | 0.17259 | -0.001 | -2.3246
-16 | -0.3834 | 0.16708 | -0.0031 | -2.2947
-15.5 | -0.3692 | 0.16067 | -0.006 | -2.2979
-15 | -0.3648 | 0.15225 | -0.0103 | -2.3961
-14.5 | -0.3468 | 0.14676 | -0.0117 | -2.363
-14 | -0.3328 | 0.14081 | -0.0136 | -2.3635
-13.5 | -0.3484 | 0.12973 | -0.0216 | -2.6856
-13 | -0.3254 | 0.1247 | -0.0208 | -2.6095
-12.5 | -0.309 | 0.1195 | -0.0216 | -2.5858
-12 | -0.3009 | 0.11289 | -0.0239 | -2.6654
-11.5 | -0.3242 | 0.10038 | -0.0319 | -3.2297
-11 | -0.3094 | 0.0954 | -0.0317 | -3.2432
-10.5 | -0.3046 | 0.08903 | -0.0335 | -3.4213
-10 | -0.3576 | 0.06971 | -0.0546 | -5.1298
-9.5 | -0.31 | 0.05696 | -0.0743 | -5.4424
-9 | -0.388 | 0.04784 | -0.0605 | -8.1104
-8.5 | -0.3931 | 0.0443 | -0.0529 | -8.8736
-8 | -0.4037 | 0.03852 | -0.044 | -10.4803
-7.5 | -0.443 | 0.0234 | -0.03 | -18.9316
-7 | -0.4022 | 0.02193 | -0.0266 | -18.3402
-6.5 | -0.3581 | 0.02065 | -0.0235 | -17.3414
-6 | -0.3069 | 0.0183 | -0.0217 | -16.7705
-5.5 | -0.2563 | 0.01752 | -0.0198 | -14.629
-5 | -0.2029 | 0.01663 | -0.0182 | -12.2008
-4.5 | -0.1492 | 0.01582 | -0.0169 | -9.4311
-4 | -0.0965 | 0.01524 | -0.0153 | -6.332
-3.5 | -0.0458 | 0.01468 | -0.0134 | -3.1199
-3 | 0.0029 | 0.01424 | -0.0111 | 0.20365
-2.5 | 0.0508 | 0.01389 | -0.0086 | 3.6573
-2 | 0.0963 | 0.01358 | -0.0057 | 7.0913
-1.5 | 0.1439 | 0.0134 | -0.0031 | 10.7388
-1 | 0.1893 | 0.01325 | -0.0002 | 14.2868
0 | 0.2829 | 0.013 | 0.005 | 21.7615
1 | 0.3765 | 0.01267 | 0.0102 | 29.7159
1.5 | 0.3683 | 0.01044 | 0.024 | 35.2778
2 | 0.4442 | 0.01105 | 0.0213 | 40.1991
2.5 | 0.5281 | 0.01179 | 0.0169 | 44.7922
3 | 0.6302 | 0.01275 | 0.0084 | 49.4275
3.5 | 0.7026 | 0.01331 | 0.006 | 52.7874
4 | 0.7964 | 0.01396 | -0.0009 | 57.0487
4.5 | 0.8604 | 0.01438 | -0.0022 | 59.8331
5 | 0.9223 | 0.01468 | -0.003 | 62.827
5.5 | 0.9915 | 0.01515 | -0.0054 | 65.4455
6.5 | 1.1193 | 0.01587 | -0.0081 | 70.5293
7 | 1.1835 | 0.01649 | -0.0097 | 71.7708
7.5 | 1.2462 | 0.01684 | -0.011 | 74.0024
8 | 1.3123 | 0.01723 | -0.013 | 76.1637
8.5 | 1.3591 | 0.01791 | -0.0115 | 75.885
9 | 1.3808 | 0.01842 | -0.0051 | 74.962
9.5 | 1.3904 | 0.01892 | 0.0033 | 73.4884
10 | 1.3893 | 0.01957 | 0.0134 | 70.9913
10.5 | 1.3944 | 0.02047 | 0.0216 | 68.1192
11 | 1.4022 | 0.02151 | 0.0287 | 65.1883
11.5 | 1.4133 | 0.02286 | 0.0345 | 61.8241
12 | 1.4255 | 0.02464 | 0.0392 | 57.8531
12.5 | 1.4361 | 0.0268 | 0.0431 | 53.5858
13 | 1.4471 | 0.0293 | 0.0461 | 49.3891
13.5 | 1.4556 | 0.03232 | 0.0486 | 45.0371
14 | 1.4578 | 0.0362 | 0.0501 | 40.2707
14.5 | 1.4615 | 0.04016 | 0.0511 | 36.3919
15 | 1.4543 | 0.0455 | 0.0514 | 31.9626
15.5 | 1.4456 | 0.05138 | 0.0508 | 28.1355
16 | 1.4382 | 0.05723 | 0.0502 | 25.1302
16.5 | 1.4122 | 0.06566 | 0.0479 | 21.5078
17 | 1.4044 | 0.07202 | 0.0465 | 19.5001
17.5 | 1.3676 | 0.08233 | 0.043 | 16.6112
18 | 1.3549 | 0.0897 | 0.0407 | 15.1048
18.5 | 1.325 | 0.09964 | 0.0369 | 13.2979
19 | 1.297 | 0.10948 | 0.0329 | 11.8469
19.5 | 1.3018 | 0.11498 | 0.0308 | 11.322

## 31. Re 500k Mach 0.50 (1)
BIGFOIL.COM POLAR EXPORT
NACA44116.5
NACA44116.5 |  |  |  | Cl Max: | 1.542 | at alpha= | 12.5 | deg
JavaFoil+Calcfoil stall+Eppler ext transition |  |  |  | L/D Max: | 59.471 | at alpha= | 4.5 | deg
Re: | 500000 |  |  | Cd Min: | 0.01124 | at alpha= | -2 | deg
Mach: | 0.5 |  |  | Cl=0 at alpha= | -1.9296 | deg
|  |  |  | @ Cl=0.1, Cd= | 0.012499
|  |  |  | @ Cl=0.4, Cd= | 0.013312
|  |  |  | @ Cl=0.6, Cd= | 0.01231
alpha (deg) | Cl | Cd | Cm | Cl/Cd
-20 | -1.001 | 0.23587 | 0.011 | -4.246
-19.5 | -0.973 | 0.23612 | 0.011 | -4.122
-19 | -0.947 | 0.22492 | 0.011 | -4.209
-18.5 | -0.92 | 0.22 | 0.011 | -4.183
-18 | -0.893 | 0.21734 | 0.011 | -4.11
-17.5 | -0.865 | 0.20418 | 0.011 | -4.237
-17 | -0.838 | 0.1955 | 0.011 | -4.288
-16.5 | -0.811 | 0.19101 | 0.011 | -4.247
-16 | -0.783 | 0.19011 | 0.011 | -4.119
-15.5 | -0.756 | 0.18514 | 0.011 | -4.084
-15 | -0.729 | 0.17836 | 0.011 | -4.087
-14.5 | -0.702 | 0.17258 | 0.011 | -4.066
-14 | -0.674 | 0.16886 | 0.01 | -3.989
-13.5 | -0.646 | 0.15923 | 0.01 | -4.058
-13 | -0.619 | 0.15684 | 0.01 | -3.946
-12.5 | -0.591 | 0.15436 | 0.01 | -3.826
-12 | -0.563 | 0.15116 | 0.01 | -3.725
-11.5 | -0.535 | 0.1389 | 0.009 | -3.851
-11 | -0.507 | 0.13593 | 0.009 | -3.733
-10.5 | -0.48 | 0.13311 | 0.009 | -3.604
-10 | -0.452 | 0.12481 | 0.009 | -3.619
-9.5 | -0.424 | 0.12228 | 0.009 | -3.467
-9 | -0.396 | 0.11158 | 0.009 | -3.548
-8.5 | -0.368 | 0.10772 | 0.008 | -3.414
-8 | -0.34 | 0.09733 | 0.008 | -3.494
-7.5 | -0.421 | 0.06686 | 0.008 | -6.292
-7 | -0.463 | 0.05717 | 0.009 | -8.091
-6.5 | -0.448 | 0.05184 | 0.009 | -8.641
-6 | -0.417 | 0.04763 | 0.009 | -8.765
-5.5 | -0.378 | 0.04419 | 0.009 | -8.558
-5 | -0.333 | 0.04123 | 0.009 | -8.082
-4.5 | -0.284 | 0.03828 | 0.009 | -7.431
-4 | -0.233 | 0.03599 | 0.01 | -6.469
-3.5 | -0.179 | 0.03386 | 0.01 | -5.289
-3 | -0.124 | 0.03083 | 0.01 | -4.025
-2.5 | -0.081 | 0.01161 | 0.016 | -6.974
-2 | -0.01 | 0.01124 | 0.016 | -0.918
-1.5 | 0.061 | 0.01251 | 0.016 | 4.878
-1 | 0.133 | 0.01249 | 0.015 | 10.63
-0.5 | 0.204 | 0.01251 | 0.015 | 16.335
0 | 0.275 | 0.01311 | 0.015 | 20.962
0.5 | 0.345 | 0.01321 | 0.014 | 26.131
1 | 0.415 | 0.01334 | 0.014 | 31.124
1.5 | 0.484 | 0.01354 | 0.014 | 35.778
2 | 0.553 | 0.01379 | 0.013 | 40.091
2.5 | 0.62 | 0.01168 | 0.013 | 53.084
3 | 0.686 | 0.01225 | 0.012 | 55.981
3.5 | 0.75 | 0.01292 | 0.012 | 58.081
4 | 0.813 | 0.01371 | 0.011 | 59.285
4.5 | 0.874 | 0.01469 | 0.011 | 59.471
5 | 0.932 | 0.01584 | 0.011 | 58.86
5.5 | 0.989 | 0.01722 | 0.01 | 57.421
6 | 1.043 | 0.01887 | 0.01 | 55.304
6.5 | 1.096 | 0.02075 | 0.009 | 52.822
7 | 1.147 | 0.02299 | 0.009 | 49.9
7.5 | 1.196 | 0.0255 | 0.008 | 46.91
8 | 1.244 | 0.02835 | 0.008 | 43.863
8.5 | 1.289 | 0.03155 | 0.007 | 40.853
9 | 1.333 | 0.03507 | 0.007 | 38.001
9.5 | 1.374 | 0.03903 | 0.006 | 35.196
10 | 1.413 | 0.04335 | 0.006 | 32.583
10.5 | 1.449 | 0.04821 | 0.005 | 30.047
11 | 1.481 | 0.05347 | 0.005 | 27.689
11.5 | 1.508 | 0.05947 | 0.004 | 25.361
12 | 1.53 | 0.06622 | 0.004 | 23.101
12.5 | 1.542 | 0.07398 | 0.003 | 20.842
13 | 1.536 | 0.08329 | 0.003 | 18.443
13.5 | 1.492 | 0.0955 | 0.003 | 15.619
14 | 1.353 | 0.11614 | 0.002 | 11.645
14.5 | 0.922 | 0.16421 | 0.001 | 5.612
15 | 0.956 | 0.19077 | 0.001 | 5.011
15.5 | 0.987 | 0.20625 | 0.001 | 4.786
16 | 1.018 | 0.21323 | 0 | 4.774
16.5 | 1.05 | 0.22485 | 0 | 4.671
17 | 1.08 | 0.23201 | 0 | 4.655
17.5 | 1.109 | 0.23625 | -0.001 | 4.693

## 32. Re 500k Mach 0.50 (2)
BIGFOIL.COM POLAR EXPORT
NACA44116.5
NACA44116.5 |  |  |  | Cl Max: | 1.2326 | at alpha= | 7 | deg
XFOIL ncrit=9 |  |  |  | L/D Max: | 55.1947 | at alpha= | 6 | deg
Re: | 500000 |  |  | Cd Min: | 0.23574 | at alpha= | -20 | deg
Mach: | 0.5 |  |  | Cl=0 at alpha= | -3.1847 | deg
|  |  |  | @ Cl=0.1, Cd= | 0.01573
|  |  |  | @ Cl=0.4, Cd= | 0.014462
|  |  |  | @ Cl=0.6, Cd= | 0.013648
alpha (deg) | Cl | Cd | Cm | Cl/Cd
-20 | -0.5382 | 0.23574 | 0.0271 | -2.283
-19.5 | -0.5164 | 0.22826 | 0.0226 | -2.2623
-19 | -0.4976 | 0.2204 | 0.0174 | -2.2577
-18.5 | -0.4728 | 0.21383 | 0.0148 | -2.2111
-18 | -0.45 | 0.2073 | 0.0115 | -2.1708
-17.5 | -0.4289 | 0.2001 | 0.0075 | -2.1434
-17 | -0.4122 | 0.19214 | 0.0026 | -2.1453
-16.5 | -0.388 | 0.18571 | 0.0004 | -2.0893
-16 | -0.3663 | 0.17924 | -0.0025 | -2.0436
-15.5 | -0.3506 | 0.17167 | -0.007 | -2.0423
-15 | -0.3315 | 0.16447 | -0.0097 | -2.0156
-14.5 | -0.3101 | 0.15828 | -0.0118 | -1.9592
-14 | -0.292 | 0.15159 | -0.0144 | -1.9262
-13.5 | -0.2908 | 0.14323 | -0.0205 | -2.0303
-13 | -0.265 | 0.13692 | -0.0206 | -1.9354
-12.5 | -0.2465 | 0.13093 | -0.0222 | -1.8827
-12 | -0.2484 | 0.12261 | -0.0281 | -2.0259
-11.5 | -0.1714 | 0.11055 | -0.045 | -1.5504
-10.5 | -0.1243 | 0.09113 | -0.0683 | -1.364
-10 | -0.1001 | 0.08699 | -0.0659 | -1.1507
-9.5 | -0.0926 | 0.08099 | -0.0674 | -1.1434
-9 | -0.1167 | 0.07031 | -0.0764 | -1.6598
-8.5 | -0.1523 | 0.06155 | -0.0804 | -2.4744
-8 | -0.1781 | 0.05575 | -0.0773 | -3.1946
-7.5 | -0.1902 | 0.05007 | -0.0719 | -3.7987
-7 | -0.2197 | 0.0459 | -0.0621 | -4.7865
-6.5 | -0.236 | 0.0411 | -0.0529 | -5.7421
-6 | -0.24 | 0.03614 | -0.0438 | -6.6408
-5.5 | -0.2289 | 0.03162 | -0.0354 | -7.2391
-5 | -0.2126 | 0.02502 | -0.0269 | -8.4972
-4.5 | -0.1693 | 0.0227 | -0.0219 | -7.4581
-4 | -0.1077 | 0.01919 | -0.0197 | -5.6123
-3.5 | -0.0449 | 0.01791 | -0.0178 | -2.507
-3 | 0.0263 | 0.0165 | -0.0173 | 1.5939
-2.5 | 0.0875 | 0.01586 | -0.0151 | 5.517
-2 | 0.1444 | 0.01527 | -0.0121 | 9.4565
-1.5 | 0.1947 | 0.01491 | -0.008 | 13.0584
0 | 0.3399 | 0.01455 | 0.0052 | 23.3608
0.5 | 0.3896 | 0.01446 | 0.0093 | 26.9433
1 | 0.4394 | 0.01447 | 0.0134 | 30.3663
1.5 | 0.4865 | 0.01457 | 0.0178 | 33.3905
2 | 0.4658 | 0.0123 | 0.0354 | 37.8699
2.5 | 0.5688 | 0.01325 | 0.0301 | 42.9283
3 | 0.6675 | 0.01451 | 0.0251 | 46.0028
3.5 | 0.7749 | 0.01563 | 0.0186 | 49.5777
4 | 0.8667 | 0.01679 | 0.0148 | 51.62
4.5 | 0.9318 | 0.01769 | 0.0156 | 52.6738
5 | 1.0118 | 0.01846 | 0.0136 | 54.8104
5.5 | 1.0683 | 0.01954 | 0.0155 | 54.6725
6 | 1.1337 | 0.02054 | 0.0153 | 55.1947
6.5 | 1.1894 | 0.02166 | 0.0164 | 54.9123
7 | 1.2326 | 0.02352 | 0.0179 | 52.4065
7.5 | 1.2152 | 0.02552 | 0.028 | 47.6176
8 | 1.2076 | 0.02785 | 0.0358 | 43.3609
8.5 | 1.2072 | 0.03051 | 0.042 | 39.5674
9 | 1.1683 | 0.03635 | 0.0465 | 32.1403
9.5 | 1.1467 | 0.04201 | 0.0491 | 27.2959
10 | 1.1456 | 0.04642 | 0.0515 | 24.679
10.5 | 1.0175 | 0.06316 | 0.047 | 16.1099
11 | 1.0486 | 0.06536 | 0.0492 | 16.0435
11.5 | 0.9266 | 0.08395 | 0.0424 | 11.0375
13 | 0.8434 | 0.11349 | 0.0339 | 7.4315
14.5 | 0.8187 | 0.13917 | 0.025 | 5.8827
15.5 | 0.827 | 0.15387 | 0.0194 | 5.3747
17 | 0.8511 | 0.17552 | 0.0097 | 4.849

## 33. Re 750k Mach 0.00 (1)
BIGFOIL.COM POLAR EXPORT
NACA44116.5
NACA44116.5 |  |  |  | Cl Max: | 1.847 | at alpha= | 18.5 | deg
JavaFoil+Calcfoil stall+Eppler ext transition |  |  |  | L/D Max: | 87.902 | at alpha= | 7.5 | deg
Re: | 750000 |  |  | Cd Min: | 0.0083 | at alpha= | 2 | deg
Mach: | 0 |  |  | Cl=0 at alpha= | -1.9274 | deg
|  |  |  | @ Cl=0.1, Cd= | 0.011785
|  |  |  | @ Cl=0.4, Cd= | 0.011576
|  |  |  | @ Cl=0.6, Cd= | 0.0094607
alpha (deg) | Cl | Cd | Cm | Cl/Cd
-20 | -0.907 | 0.18374 | 0.009 | -4.939
-19.5 | -0.915 | 0.17515 | 0.009 | -5.227
-19 | -0.922 | 0.1674 | 0.009 | -5.51
-18.5 | -0.928 | 0.15909 | 0.009 | -5.833
-18 | -0.932 | 0.15148 | 0.009 | -6.153
-17.5 | -0.934 | 0.14438 | 0.009 | -6.472
-17 | -0.935 | 0.13735 | 0.009 | -6.809
-16.5 | -0.934 | 0.13022 | 0.009 | -7.173
-16 | -0.931 | 0.12369 | 0.009 | -7.528
-15.5 | -0.926 | 0.11687 | 0.009 | -7.924
-15 | -0.919 | 0.1107 | 0.009 | -8.301
-14.5 | -0.909 | 0.10477 | 0.009 | -8.679
-14 | -0.898 | 0.09921 | 0.009 | -9.048
-13.5 | -0.883 | 0.09383 | 0.009 | -9.415
-13 | -0.867 | 0.08858 | 0.009 | -9.785
-12.5 | -0.847 | 0.08346 | 0.009 | -10.151
-12 | -0.825 | 0.07888 | 0.009 | -10.457
-11.5 | -0.8 | 0.07445 | 0.009 | -10.748
-11 | -0.773 | 0.07009 | 0.009 | -11.03
-10.5 | -0.744 | 0.06604 | 0.009 | -11.265
-10 | -0.713 | 0.06204 | 0.009 | -11.492
-9.5 | -0.68 | 0.05837 | 0.009 | -11.647
-9 | -0.645 | 0.05486 | 0.009 | -11.753
-8.5 | -0.608 | 0.05154 | 0.009 | -11.793
-8 | -0.569 | 0.04837 | 0.009 | -11.769
-7.5 | -0.529 | 0.04539 | 0.01 | -11.663
-7 | -0.488 | 0.04244 | 0.01 | -11.496
-6.5 | -0.446 | 0.03936 | 0.01 | -11.32
-6 | -0.486 | 0.01155 | 0.015 | -42.039
-5.5 | -0.429 | 0.012 | 0.015 | -35.761
-5 | -0.372 | 0.01185 | 0.015 | -31.368
-4.5 | -0.313 | 0.01171 | 0.015 | -26.733
-4 | -0.253 | 0.01217 | 0.015 | -20.818
-3.5 | -0.193 | 0.01201 | 0.014 | -16.081
-3 | -0.132 | 0.01191 | 0.014 | -11.104
-2.5 | -0.071 | 0.01183 | 0.014 | -5.985
-2 | -0.009 | 0.01192 | 0.014 | -0.755
-1.5 | 0.053 | 0.0118 | 0.014 | 4.503
-1 | 0.116 | 0.01178 | 0.013 | 9.809
-0.5 | 0.178 | 0.01169 | 0.013 | 15.211
0 | 0.24 | 0.01128 | 0.013 | 21.266
0.5 | 0.302 | 0.01178 | 0.012 | 25.616
1 | 0.364 | 0.0118 | 0.012 | 30.812
1.5 | 0.425 | 0.01142 | 0.012 | 37.207
2 | 0.486 | 0.0083 | 0.012 | 58.578
2.5 | 0.548 | 0.00927 | 0.011 | 59.044
3 | 0.608 | 0.00949 | 0.011 | 64.099
3.5 | 0.669 | 0.00972 | 0.011 | 68.8
4 | 0.729 | 0.00999 | 0.01 | 72.954
4.5 | 0.788 | 0.01029 | 0.01 | 76.609
5 | 0.847 | 0.0106 | 0.01 | 79.863
5.5 | 0.905 | 0.01096 | 0.009 | 82.583
6 | 0.962 | 0.01137 | 0.009 | 84.641
6.5 | 1.018 | 0.01181 | 0.008 | 86.203
7 | 1.073 | 0.01233 | 0.008 | 87.024
7.5 | 1.127 | 0.01282 | 0.008 | 87.902
8 | 1.179 | 0.01352 | 0.007 | 87.221
8.5 | 1.23 | 0.01434 | 0.007 | 85.787
9 | 1.28 | 0.01532 | 0.006 | 83.52
9.5 | 1.328 | 0.01645 | 0.006 | 80.7
10 | 1.374 | 0.01776 | 0.005 | 77.366
10.5 | 1.419 | 0.0193 | 0.005 | 73.532
11 | 1.463 | 0.02103 | 0.005 | 69.564
11.5 | 1.506 | 0.02302 | 0.004 | 65.422
12 | 1.547 | 0.02526 | 0.004 | 61.243
12.5 | 1.587 | 0.02768 | 0.003 | 57.314
13 | 1.624 | 0.03043 | 0.003 | 53.375
13.5 | 1.659 | 0.03339 | 0.002 | 49.669
14 | 1.69 | 0.03667 | 0.002 | 46.095
14.5 | 1.72 | 0.0402 | 0.002 | 42.781
15 | 1.746 | 0.04403 | 0.001 | 39.666
15.5 | 1.771 | 0.04814 | 0.001 | 36.776
16 | 1.791 | 0.0527 | 0 | 33.987
16.5 | 1.809 | 0.05753 | 0 | 31.447
17 | 1.825 | 0.06283 | 0 | 29.041
17.5 | 1.836 | 0.06868 | -0.001 | 26.734
18 | 1.843 | 0.07532 | -0.001 | 24.477
18.5 | 1.847 | 0.08317 | -0.002 | 22.212
19 | 1.847 | 0.09322 | -0.002 | 19.81
19.5 | 1.844 | 0.10388 | -0.002 | 17.751
20 | 1.842 | 0.11192 | -0.003 | 16.459

## 34. Re 750k Mach 0.00 (2)
BIGFOIL.COM POLAR EXPORT
NACA44116.5
NACA44116.5 |  |  |  | Cl Max: | 1.5785 | at alpha= | 16 | deg
XFOIL ncrit=9 |  |  |  | L/D Max: | 94.2343 | at alpha= | 10 | deg
Re: | 750000 |  |  | Cd Min: | 0.09529 | at alpha= | 20 | deg
Mach: | 0 |  |  | Cl=0 at alpha= | -2.8092 | deg
|  |  |  | @ Cl=0.1, Cd= | 0.011543
|  |  |  | @ Cl=0.4, Cd= | 0.0088007
|  |  |  | @ Cl=0.6, Cd= | 0.010098
alpha (deg) | Cl | Cd | Cm | Cl/Cd
-13.5 | -0.9094 | 0.03538 | -0.0502 | -25.7038
-13 | -0.9315 | 0.03099 | -0.0408 | -30.0581
-12.5 | -0.9446 | 0.02768 | -0.0307 | -34.1257
-12 | -0.9336 | 0.02629 | -0.0232 | -35.5116
-11.5 | -0.8953 | 0.02506 | -0.0208 | -35.7263
-10.5 | -0.7608 | 0.02093 | -0.0275 | -36.3497
-10 | -0.6527 | 0.01846 | -0.0392 | -35.3575
-9.5 | -0.6022 | 0.01797 | -0.0381 | -33.5114
-9 | -0.5633 | 0.01732 | -0.0345 | -32.5231
-8.5 | -0.5218 | 0.01663 | -0.0314 | -31.377
-8 | -0.4761 | 0.01563 | -0.0294 | -30.4607
-7.5 | -0.4319 | 0.01522 | -0.0268 | -28.3771
-7 | -0.386 | 0.01477 | -0.0245 | -26.1341
-6.5 | -0.3391 | 0.01408 | -0.0226 | -24.0838
-6 | -0.2931 | 0.01375 | -0.0204 | -21.3164
-5.5 | -0.2466 | 0.01342 | -0.0182 | -18.3756
-5 | -0.2014 | 0.01299 | -0.0158 | -15.5042
-4.5 | -0.1548 | 0.01275 | -0.0136 | -12.1412
-4 | -0.1104 | 0.01237 | -0.011 | -8.9248
-3.5 | -0.0635 | 0.01223 | -0.0089 | -5.1922
-3 | -0.0182 | 0.01193 | -0.0064 | -1.5256
-2.5 | 0.0295 | 0.0118 | -0.0044 | 2.5
-1.5 | 0.1229 | 0.01146 | -0.0001 | 10.7243
-1 | 0.1717 | 0.0114 | 0.0017 | 15.0614
-0.5 | 0.2193 | 0.01135 | 0.0036 | 19.3216
0 | 0.2685 | 0.01124 | 0.0053 | 23.8879
0.5 | 0.316 | 0.01119 | 0.0072 | 28.2395
1 | 0.3631 | 0.01109 | 0.0092 | 32.7412
1.5 | 0.3506 | 0.00881 | 0.0232 | 39.7957
2 | 0.4039 | 0.0088 | 0.0244 | 45.8977
2.5 | 0.4715 | 0.00926 | 0.0223 | 50.9179
3 | 0.5416 | 0.00966 | 0.0198 | 56.0663
3.5 | 0.6016 | 0.01011 | 0.0192 | 59.5054
4 | 0.694 | 0.01078 | 0.0116 | 64.3785
4.5 | 0.7735 | 0.01119 | 0.0067 | 69.1242
5 | 0.835 | 0.01156 | 0.0053 | 72.2318
5.5 | 0.8885 | 0.01188 | 0.0056 | 74.7896
6 | 0.9575 | 0.01214 | 0.0026 | 78.8715
6.5 | 1.0213 | 0.01256 | 0.0004 | 81.3137
7 | 1.0701 | 0.01296 | 0.0015 | 82.5694
7.5 | 1.1383 | 0.01321 | -0.0016 | 86.1696
8 | 1.2017 | 0.01368 | -0.0039 | 87.8436
8.5 | 1.2623 | 0.01402 | -0.0056 | 90.0357
9 | 1.3186 | 0.01441 | -0.0065 | 91.5059
9.5 | 1.3782 | 0.01499 | -0.0084 | 91.9413
10 | 1.4399 | 0.01528 | -0.0105 | 94.2343
10.5 | 1.4724 | 0.01573 | -0.007 | 93.6046
11 | 1.4678 | 0.01633 | 0.0034 | 89.8836
11.5 | 1.4763 | 0.0168 | 0.0113 | 87.875
12 | 1.4886 | 0.01746 | 0.0179 | 85.2577
12.5 | 1.4973 | 0.01856 | 0.0242 | 80.6735
13 | 1.5117 | 0.01982 | 0.029 | 76.2714
13.5 | 1.5304 | 0.02116 | 0.0326 | 72.3251
14 | 1.5401 | 0.0233 | 0.0362 | 66.0987
14.5 | 1.5562 | 0.0254 | 0.0386 | 61.2677
15 | 1.5686 | 0.02803 | 0.0405 | 55.9615
15.5 | 1.57 | 0.03178 | 0.0421 | 49.4021
16 | 1.5785 | 0.03531 | 0.0428 | 44.704
16.5 | 1.5655 | 0.04098 | 0.0432 | 38.2016
17 | 1.5653 | 0.04583 | 0.0429 | 34.1545
17.5 | 1.5426 | 0.05323 | 0.0419 | 28.9799
18 | 1.5286 | 0.06003 | 0.0406 | 25.4639
18.5 | 1.4958 | 0.06922 | 0.0384 | 21.6094
19 | 1.4744 | 0.07738 | 0.0361 | 19.054
19.5 | 1.4424 | 0.08698 | 0.0332 | 16.5831
20 | 1.423 | 0.09529 | 0.0303 | 14.9334

## 35. Re 750k Mach 0.10 (1)
BIGFOIL.COM POLAR EXPORT
NACA44116.5
NACA44116.5 |  |  |  | Cl Max: | 1.837 | at alpha= | 18.5 | deg
JavaFoil+Calcfoil stall+Eppler ext transition |  |  |  | L/D Max: | 87.118 | at alpha= | 7.5 | deg
Re: | 750000 |  |  | Cd Min: | 0.00833 | at alpha= | 2 | deg
Mach: | 0.1 |  |  | Cl=0 at alpha= | -1.9274 | deg
|  |  |  | @ Cl=0.1, Cd= | 0.011815
|  |  |  | @ Cl=0.4, Cd= | 0.011444
|  |  |  | @ Cl=0.6, Cd= | 0.0094903
alpha (deg) | Cl | Cd | Cm | Cl/Cd
-20 | -0.863 | 0.1884 | 0.008 | -4.583
-19.5 | -0.875 | 0.17891 | 0.009 | -4.888
-19 | -0.885 | 0.17085 | 0.009 | -5.178
-18.5 | -0.893 | 0.16176 | 0.009 | -5.521
-18 | -0.9 | 0.15426 | 0.009 | -5.836
-17.5 | -0.906 | 0.14691 | 0.009 | -6.164
-17 | -0.909 | 0.13948 | 0.009 | -6.519
-16.5 | -0.911 | 0.132 | 0.009 | -6.901
-16 | -0.911 | 0.12526 | 0.009 | -7.27
-15.5 | -0.908 | 0.11874 | 0.009 | -7.648
-15 | -0.903 | 0.11218 | 0.009 | -8.052
-14.5 | -0.896 | 0.10634 | 0.009 | -8.427
-14 | -0.886 | 0.10051 | 0.009 | -8.82
-13.5 | -0.874 | 0.09482 | 0.009 | -9.218
-13 | -0.859 | 0.08939 | 0.009 | -9.613
-12.5 | -0.841 | 0.08419 | 0.009 | -9.993
-12 | -0.82 | 0.07967 | 0.009 | -10.296
-11.5 | -0.797 | 0.075 | 0.009 | -10.622
-11 | -0.771 | 0.07064 | 0.009 | -10.911
-10.5 | -0.743 | 0.06655 | 0.009 | -11.158
-10 | -0.712 | 0.06254 | 0.009 | -11.388
-9.5 | -0.68 | 0.05876 | 0.009 | -11.568
-9 | -0.645 | 0.05524 | 0.009 | -11.676
-8.5 | -0.609 | 0.05186 | 0.009 | -11.738
-8 | -0.57 | 0.04871 | 0.01 | -11.709
-7.5 | -0.531 | 0.04566 | 0.01 | -11.62
-7 | -0.489 | 0.04281 | 0.01 | -11.424
-6.5 | -0.446 | 0.03991 | 0.01 | -11.185
-6 | -0.487 | 0.0116 | 0.016 | -42.033
-5.5 | -0.431 | 0.01201 | 0.015 | -35.877
-5 | -0.373 | 0.01188 | 0.015 | -31.418
-4.5 | -0.314 | 0.01176 | 0.015 | -26.728
-4 | -0.255 | 0.01219 | 0.015 | -20.881
-3.5 | -0.194 | 0.01208 | 0.015 | -16.068
-3 | -0.133 | 0.01197 | 0.014 | -11.097
-2.5 | -0.071 | 0.01185 | 0.014 | -6.007
-2 | -0.009 | 0.01193 | 0.014 | -0.758
-1.5 | 0.053 | 0.01186 | 0.014 | 4.504
-1 | 0.116 | 0.0118 | 0.013 | 9.841
-0.5 | 0.179 | 0.01174 | 0.013 | 15.218
0 | 0.241 | 0.01133 | 0.013 | 21.263
0.5 | 0.303 | 0.01129 | 0.012 | 26.848
1 | 0.365 | 0.01145 | 0.012 | 31.89
1.5 | 0.427 | 0.01144 | 0.012 | 37.329
2 | 0.489 | 0.00833 | 0.012 | 58.652
2.5 | 0.55 | 0.00931 | 0.011 | 59.1
3 | 0.611 | 0.00953 | 0.011 | 64.113
3.5 | 0.672 | 0.00976 | 0.011 | 68.799
4 | 0.732 | 0.01004 | 0.01 | 72.892
4.5 | 0.792 | 0.01035 | 0.01 | 76.492
5 | 0.851 | 0.01067 | 0.01 | 79.69
5.5 | 0.909 | 0.01104 | 0.009 | 82.29
6 | 0.966 | 0.01147 | 0.009 | 84.232
6.5 | 1.022 | 0.01192 | 0.008 | 85.731
7 | 1.077 | 0.01247 | 0.008 | 86.418
7.5 | 1.131 | 0.01298 | 0.008 | 87.118
8 | 1.183 | 0.01371 | 0.007 | 86.312
8.5 | 1.234 | 0.01457 | 0.007 | 84.69
9 | 1.283 | 0.01559 | 0.006 | 82.299
9.5 | 1.331 | 0.01676 | 0.006 | 79.413
10 | 1.378 | 0.01816 | 0.006 | 75.869
10.5 | 1.423 | 0.01976 | 0.005 | 71.98
11 | 1.466 | 0.02155 | 0.005 | 68.036
11.5 | 1.509 | 0.02363 | 0.004 | 63.853
12 | 1.55 | 0.02591 | 0.004 | 59.82
12.5 | 1.589 | 0.02845 | 0.003 | 55.869
13 | 1.627 | 0.03128 | 0.003 | 52.002
13.5 | 1.661 | 0.03432 | 0.002 | 48.393
14 | 1.692 | 0.03773 | 0.002 | 44.841
14.5 | 1.721 | 0.04135 | 0.002 | 41.619
15 | 1.746 | 0.04531 | 0.001 | 38.544
15.5 | 1.77 | 0.04952 | 0.001 | 35.737
16 | 1.789 | 0.05417 | 0 | 33.031
16.5 | 1.806 | 0.0592 | 0 | 30.513
17 | 1.82 | 0.06468 | 0 | 28.142
17.5 | 1.83 | 0.07081 | -0.001 | 25.84
18 | 1.835 | 0.07774 | -0.001 | 23.608
18.5 | 1.837 | 0.08617 | -0.002 | 21.314
19 | 1.833 | 0.09706 | -0.002 | 18.89
19.5 | 1.83 | 0.10708 | -0.002 | 17.086
20 | 1.825 | 0.1152 | -0.003 | 15.841

## 36. Re 750k Mach 0.10 (2)
BIGFOIL.COM POLAR EXPORT
NACA44116.5
NACA44116.5 |  |  |  | Cl Max: | 1.5676 | at alpha= | 16 | deg
XFOIL ncrit=9 |  |  |  | L/D Max: | 93.5659 | at alpha= | 10 | deg
Re: | 750000 |  |  | Cd Min: | 0.17646 | at alpha= | -17 | deg
Mach: | 0.1 |  |  | Cl=0 at alpha= | -2.8215 | deg
|  |  |  | @ Cl=0.1, Cd= | 0.011588
|  |  |  | @ Cl=0.4, Cd= | 0.0088546
|  |  |  | @ Cl=0.6, Cd= | 0.010143
alpha (deg) | Cl | Cd | Cm | Cl/Cd
-17 | -0.425 | 0.17646 | 0.0037 | -2.4085
-16.5 | -0.4263 | 0.16578 | -0.0024 | -2.5715
-16 | -0.4055 | 0.16108 | -0.0033 | -2.5174
-15.5 | -0.3893 | 0.15577 | -0.0053 | -2.4992
-15 | -0.375 | 0.14999 | -0.0076 | -2.5002
-14.5 | -0.3861 | 0.13805 | -0.0141 | -2.7968
-14 | -0.3671 | 0.13323 | -0.0147 | -2.7554
-12.5 | -0.9029 | 0.03105 | -0.0384 | -29.0789
-12 | -0.9193 | 0.02791 | -0.0274 | -32.938
-11.5 | -0.8915 | 0.02656 | -0.0231 | -33.5655
-10.5 | -0.759 | 0.02194 | -0.0295 | -34.5943
-10 | -0.6526 | 0.01893 | -0.0409 | -34.4744
-9.5 | -0.6049 | 0.01841 | -0.0391 | -32.8571
-9 | -0.5667 | 0.01777 | -0.0352 | -31.8908
-8 | -0.4786 | 0.01587 | -0.03 | -30.1575
-7.5 | -0.4342 | 0.01543 | -0.0274 | -28.14
-7 | -0.3879 | 0.01494 | -0.0251 | -25.9639
-6.5 | -0.3401 | 0.01424 | -0.0232 | -23.8834
-6 | -0.2936 | 0.01386 | -0.021 | -21.1833
-5.5 | -0.2469 | 0.01352 | -0.0187 | -18.2618
-5 | -0.201 | 0.01307 | -0.0164 | -15.3787
-4.5 | -0.1542 | 0.01282 | -0.0141 | -12.0281
-4 | -0.1093 | 0.01243 | -0.0115 | -8.7932
-3.5 | -0.0623 | 0.01227 | -0.0093 | -5.0774
-3 | -0.0171 | 0.01199 | -0.0068 | -1.4262
-2.5 | 0.0308 | 0.01184 | -0.0047 | 2.6014
-2 | 0.0767 | 0.01167 | -0.0023 | 6.5724
-1.5 | 0.1247 | 0.0115 | -0.0003 | 10.8435
-1 | 0.1736 | 0.01146 | 0.0016 | 15.1483
-0.5 | 0.2213 | 0.01137 | 0.0036 | 19.4635
0 | 0.2705 | 0.01127 | 0.0053 | 24.0018
0.5 | 0.3181 | 0.01126 | 0.0073 | 28.2504
1.5 | 0.3545 | 0.00889 | 0.023 | 39.8763
2 | 0.4059 | 0.00885 | 0.0247 | 45.8644
2.5 | 0.4739 | 0.00928 | 0.0227 | 51.0668
3 | 0.5436 | 0.0097 | 0.0203 | 56.0412
3.5 | 0.6034 | 0.01017 | 0.0199 | 59.3314
4 | 0.697 | 0.01081 | 0.0122 | 64.4773
4.5 | 0.7775 | 0.01125 | 0.0072 | 69.1111
5 | 0.8387 | 0.01169 | 0.006 | 71.7451
5.5 | 0.8935 | 0.01195 | 0.0061 | 74.7699
6 | 0.9627 | 0.01223 | 0.0031 | 78.7163
6.5 | 1.026 | 0.01274 | 0.0012 | 80.5338
7 | 1.0765 | 0.01306 | 0.0021 | 82.4273
7.5 | 1.1449 | 0.01334 | -0.0009 | 85.8246
8 | 1.208 | 0.01387 | -0.0031 | 87.0944
8.5 | 1.2694 | 0.01416 | -0.0047 | 89.6469
9 | 1.3263 | 0.01459 | -0.0056 | 90.9047
9.5 | 1.3865 | 0.01514 | -0.0075 | 91.5786
10 | 1.4484 | 0.01548 | -0.0095 | 93.5659
10.5 | 1.4713 | 0.01598 | -0.0041 | 92.0713
11 | 1.4632 | 0.01658 | 0.007 | 88.2509
11.5 | 1.4744 | 0.01711 | 0.0143 | 86.1718
12 | 1.4864 | 0.01789 | 0.0208 | 83.0855
12.5 | 1.4929 | 0.01923 | 0.0271 | 77.6339
13 | 1.5114 | 0.02045 | 0.0313 | 73.9071
13.5 | 1.5284 | 0.02202 | 0.0349 | 69.4096
14 | 1.5345 | 0.02456 | 0.0384 | 62.4796
14.5 | 1.5536 | 0.02664 | 0.0404 | 58.3183
15 | 1.5617 | 0.02976 | 0.0422 | 52.4765
15.5 | 1.5645 | 0.03359 | 0.0435 | 46.5764
16 | 1.5676 | 0.03772 | 0.044 | 41.5589
16.5 | 1.5549 | 0.04357 | 0.0441 | 35.6874
17 | 1.549 | 0.04913 | 0.0436 | 31.5286
17.5 | 1.5222 | 0.05709 | 0.0424 | 26.6632
18 | 1.5076 | 0.06414 | 0.0408 | 23.5048
18.5 | 1.4743 | 0.07348 | 0.0384 | 20.064
19 | 1.4524 | 0.08183 | 0.0359 | 17.749
19.5 | 1.4235 | 0.0912 | 0.0329 | 15.6086
20 | 1.4004 | 0.10006 | 0.0298 | 13.9956

## 37. Re 750k Mach 0.25 (1)
BIGFOIL.COM POLAR EXPORT
NACA44116.5
NACA44116.5 |  |  |  | Cl Max: | 1.78 | at alpha= | 17 | deg
JavaFoil+Calcfoil stall+Eppler ext transition |  |  |  | L/D Max: | 83.609 | at alpha= | 6.5 | deg
Re: | 750000 |  |  | Cd Min: | 0.00914 | at alpha= | 2 | deg
Mach: | 0.25 |  |  | Cl=0 at alpha= | -1.9297 | deg
|  |  |  | @ Cl=0.1, Cd= | 0.011583
|  |  |  | @ Cl=0.4, Cd= | 0.011247
|  |  |  | @ Cl=0.6, Cd= | 0.0095086
alpha (deg) | Cl | Cd | Cm | Cl/Cd
-18.5 | -0.579 | 0.19849 | 0.008 | -2.92
-18 | -0.616 | 0.18598 | 0.008 | -3.314
-17.5 | -0.65 | 0.17281 | 0.008 | -3.762
-17 | -0.681 | 0.1606 | 0.008 | -4.238
-16.5 | -0.708 | 0.15099 | 0.009 | -4.69
-16 | -0.732 | 0.14087 | 0.009 | -5.198
-15.5 | -0.753 | 0.13206 | 0.009 | -5.699
-15 | -0.769 | 0.12472 | 0.009 | -6.167
-14.5 | -0.782 | 0.11638 | 0.009 | -6.715
-14 | -0.79 | 0.10914 | 0.009 | -7.238
-13.5 | -0.794 | 0.10254 | 0.009 | -7.747
-13 | -0.794 | 0.09615 | 0.009 | -8.261
-12.5 | -0.789 | 0.09033 | 0.009 | -8.737
-12 | -0.779 | 0.08469 | 0.009 | -9.204
-11.5 | -0.766 | 0.07931 | 0.009 | -9.653
-11 | -0.748 | 0.07438 | 0.009 | -10.057
-10.5 | -0.727 | 0.0698 | 0.009 | -10.414
-10 | -0.702 | 0.06532 | 0.009 | -10.752
-9.5 | -0.675 | 0.06124 | 0.009 | -11.015
-9 | -0.644 | 0.05752 | 0.009 | -11.19
-8.5 | -0.61 | 0.05384 | 0.009 | -11.332
-8 | -0.574 | 0.05054 | 0.009 | -11.358
-7.5 | -0.536 | 0.04738 | 0.01 | -11.303
-7 | -0.495 | 0.0445 | 0.01 | -11.124
-6.5 | -0.452 | 0.04176 | 0.01 | -10.828
-6 | -0.408 | 0.0386 | 0.01 | -10.576
-5.5 | -0.365 | 0.03479 | 0.011 | -10.487
-5 | -0.381 | 0.0121 | 0.016 | -31.536
-4.5 | -0.322 | 0.01196 | 0.015 | -26.906
-4 | -0.261 | 0.01186 | 0.015 | -21.989
-3.5 | -0.199 | 0.01174 | 0.015 | -16.941
-3 | -0.136 | 0.01176 | 0.015 | -11.588
-2.5 | -0.073 | 0.01163 | 0.014 | -6.277
-2 | -0.009 | 0.01154 | 0.014 | -0.804
-1.5 | 0.055 | 0.01152 | 0.014 | 4.762
-1 | 0.119 | 0.01161 | 0.014 | 10.266
-0.5 | 0.184 | 0.01154 | 0.013 | 15.898
0 | 0.247 | 0.01155 | 0.013 | 21.43
0.5 | 0.311 | 0.01115 | 0.013 | 27.91
1 | 0.375 | 0.01116 | 0.013 | 33.589
1.5 | 0.438 | 0.01138 | 0.012 | 38.525
2 | 0.501 | 0.00914 | 0.012 | 54.885
2.5 | 0.564 | 0.00936 | 0.012 | 60.275
3 | 0.627 | 0.00962 | 0.011 | 65.142
3.5 | 0.689 | 0.0099 | 0.011 | 69.565
4 | 0.75 | 0.01022 | 0.011 | 73.397
4.5 | 0.81 | 0.01056 | 0.01 | 76.712
5 | 0.87 | 0.01096 | 0.01 | 79.421
5.5 | 0.929 | 0.01141 | 0.009 | 81.418
6 | 0.987 | 0.01191 | 0.009 | 82.869
6.5 | 1.043 | 0.01248 | 0.009 | 83.609
7 | 1.098 | 0.01317 | 0.008 | 83.376
7.5 | 1.151 | 0.01396 | 0.008 | 82.444
8 | 1.203 | 0.01489 | 0.007 | 80.815
8.5 | 1.253 | 0.01601 | 0.007 | 78.275
9 | 1.302 | 0.01731 | 0.006 | 75.215
9.5 | 1.349 | 0.01881 | 0.006 | 71.714
10 | 1.395 | 0.02056 | 0.006 | 67.845
10.5 | 1.439 | 0.02252 | 0.005 | 63.906
11 | 1.482 | 0.02477 | 0.005 | 59.832
11.5 | 1.523 | 0.02729 | 0.004 | 55.815
12 | 1.563 | 0.03 | 0.004 | 52.11
12.5 | 1.601 | 0.03312 | 0.003 | 48.349
13 | 1.637 | 0.03642 | 0.003 | 44.944
13.5 | 1.668 | 0.04008 | 0.003 | 41.63
14 | 1.696 | 0.044 | 0.002 | 38.551
14.5 | 1.721 | 0.04833 | 0.002 | 35.61
15 | 1.741 | 0.05294 | 0.001 | 32.89
15.5 | 1.758 | 0.05803 | 0.001 | 30.297
16 | 1.77 | 0.06353 | 0 | 27.856
16.5 | 1.777 | 0.06961 | 0 | 25.529
17 | 1.78 | 0.07646 | 0 | 23.283
17.5 | 1.776 | 0.08456 | -0.001 | 21.007
18 | 1.765 | 0.09549 | -0.001 | 18.484
18.5 | 1.749 | 0.1084 | -0.002 | 16.133
19 | 1.731 | 0.11796 | -0.002 | 14.678
19.5 | 1.71 | 0.12673 | -0.002 | 13.492
20 | 1.683 | 0.13564 | -0.003 | 12.409

## 38. Re 750k Mach 0.25 (2)
BIGFOIL.COM POLAR EXPORT
NACA44116.5
NACA44116.5 |  |  |  | Cl Max: | 1.5146 | at alpha= | 14 | deg
XFOIL ncrit=9 |  |  |  | L/D Max: | 88.0926 | at alpha= | 9.5 | deg
Re: | 750000 |  |  | Cd Min: | 0.14166 | at alpha= | -14.5 | deg
Mach: | 0.25 |  |  | Cl=0 at alpha= | -2.919 | deg
|  |  |  | @ Cl=0.1, Cd= | 0.011851
|  |  |  | @ Cl=0.4, Cd= | 0.0092566
|  |  |  | @ Cl=0.6, Cd= | 0.010279
alpha (deg) | Cl | Cd | Cm | Cl/Cd
-14.5 | -0.3736 | 0.14166 | -0.0143 | -2.6373
-14 | -0.352 | 0.13674 | -0.0145 | -2.5742
-13.5 | -0.3355 | 0.13147 | -0.0159 | -2.5519
-13 | -0.3245 | 0.12508 | -0.0181 | -2.5943
-12.5 | -0.3447 | 0.11183 | -0.0258 | -3.0824
-12 | -0.329 | 0.10683 | -0.0263 | -3.0797
-11.5 | -0.3162 | 0.10151 | -0.0274 | -3.115
-10.5 | -0.3492 | 0.06758 | -0.0615 | -5.1672
-9.5 | -0.6041 | 0.02281 | -0.0462 | -26.484
-9 | -0.5762 | 0.0209 | -0.0407 | -27.5694
-8.5 | -0.539 | 0.02012 | -0.0362 | -26.7893
-8 | -0.4961 | 0.01839 | -0.0329 | -26.9766
-7.5 | -0.4474 | 0.01681 | -0.0306 | -26.6151
-7 | -0.3997 | 0.01612 | -0.028 | -24.7953
-6.5 | -0.3497 | 0.01548 | -0.0258 | -22.5904
-6 | -0.2979 | 0.01459 | -0.024 | -20.4181
-5.5 | -0.2487 | 0.01415 | -0.0216 | -17.576
-5 | -0.1989 | 0.01379 | -0.0193 | -14.4235
-4.5 | -0.151 | 0.01327 | -0.0169 | -11.3791
-3.5 | -0.056 | 0.01256 | -0.0116 | -4.4586
-3 | -0.0074 | 0.01239 | -0.0091 | -0.59726
-2.5 | 0.0383 | 0.01208 | -0.0061 | 3.1705
-2 | 0.0857 | 0.01188 | -0.0035 | 7.2138
-1.5 | 0.1352 | 0.01178 | -0.0013 | 11.4771
-1 | 0.1826 | 0.01169 | 0.0013 | 15.6202
-0.5 | 0.2325 | 0.01154 | 0.0034 | 20.1473
0 | 0.2815 | 0.01151 | 0.0056 | 24.457
0.5 | 0.3311 | 0.01149 | 0.0077 | 28.8164
1 | 0.381 | 0.01139 | 0.0097 | 33.4504
1.5 | 0.3802 | 0.00948 | 0.0214 | 40.1055
2 | 0.4121 | 0.00912 | 0.0277 | 45.1864
2.5 | 0.4821 | 0.00943 | 0.0259 | 51.1241
3 | 0.5529 | 0.00992 | 0.0238 | 55.7359
3.5 | 0.6355 | 0.01055 | 0.0191 | 60.237
4 | 0.7127 | 0.01107 | 0.0156 | 64.3812
4.5 | 0.7979 | 0.01173 | 0.0102 | 68.0222
5 | 0.8637 | 0.01207 | 0.0087 | 71.5576
5.5 | 0.9201 | 0.01239 | 0.0092 | 74.2615
6 | 0.9892 | 0.01294 | 0.0067 | 76.4451
6.5 | 1.0571 | 0.01327 | 0.0047 | 79.6609
7 | 1.1107 | 0.01369 | 0.0056 | 81.1322
7.5 | 1.1783 | 0.01426 | 0.0032 | 82.6297
8 | 1.2456 | 0.01461 | 0.0012 | 85.2567
8.5 | 1.3025 | 0.01513 | 0.0011 | 86.0872
9 | 1.3651 | 0.01575 | -0.0004 | 86.673
9.5 | 1.4271 | 0.0162 | -0.0016 | 88.0926
10 | 1.4404 | 0.01674 | 0.006 | 86.0454
10.5 | 1.4388 | 0.01755 | 0.0157 | 81.9829
11 | 1.4503 | 0.01838 | 0.0229 | 78.9064
11.5 | 1.4609 | 0.01957 | 0.0293 | 74.65
12 | 1.4662 | 0.02144 | 0.0352 | 68.3862
12.5 | 1.4847 | 0.02313 | 0.039 | 64.1894
13 | 1.4979 | 0.02547 | 0.0422 | 58.8104
13.5 | 1.5025 | 0.02871 | 0.0451 | 52.3337
14 | 1.5146 | 0.03186 | 0.0468 | 47.5392
14.5 | 1.5138 | 0.03624 | 0.0481 | 41.7715
15 | 1.5101 | 0.04115 | 0.0488 | 36.6974
15.5 | 1.503 | 0.04674 | 0.0488 | 32.1566
16 | 1.4847 | 0.0536 | 0.0482 | 27.6996
16.5 | 1.4686 | 0.06071 | 0.0469 | 24.1904
17 | 1.4434 | 0.06885 | 0.0451 | 20.9644
17.5 | 1.4205 | 0.07722 | 0.0428 | 18.3955
18 | 1.3959 | 0.08583 | 0.0402 | 16.2635
18.5 | 1.3712 | 0.0948 | 0.0372 | 14.4641
19 | 1.3486 | 0.10369 | 0.034 | 13.0061

## 39. Re 750k Mach 0.50 (1)
BIGFOIL.COM POLAR EXPORT
NACA44116.5
NACA44116.5 |  |  |  | Cl Max: | 1.551 | at alpha= | 12.5 | deg
JavaFoil+Calcfoil stall+Eppler ext transition |  |  |  | L/D Max: | 68.114 | at alpha= | 5 | deg
Re: | 750000 |  |  | Cd Min: | 0.0105 | at alpha= | 2.5 | deg
Mach: | 0.5 |  |  | Cl=0 at alpha= | -1.9296 | deg
|  |  |  | @ Cl=0.1, Cd= | 0.01084
|  |  |  | @ Cl=0.4, Cd= | 0.012147
|  |  |  | @ Cl=0.6, Cd= | 0.011329
alpha (deg) | Cl | Cd | Cm | Cl/Cd
-20 | -1.001 | 0.21876 | 0.011 | -4.578
-19.5 | -0.973 | 0.21105 | 0.011 | -4.612
-19 | -0.947 | 0.20113 | 0.011 | -4.708
-18.5 | -0.92 | 0.19624 | 0.011 | -4.689
-18 | -0.893 | 0.19323 | 0.011 | -4.623
-17.5 | -0.865 | 0.18838 | 0.011 | -4.593
-17 | -0.838 | 0.18017 | 0.011 | -4.653
-16.5 | -0.811 | 0.17574 | 0.011 | -4.617
-16 | -0.783 | 0.17363 | 0.011 | -4.51
-15.5 | -0.756 | 0.1636 | 0.011 | -4.622
-15 | -0.729 | 0.16225 | 0.011 | -4.493
-14.5 | -0.702 | 0.15696 | 0.011 | -4.471
-14 | -0.674 | 0.15249 | 0.01 | -4.417
-13.5 | -0.646 | 0.14432 | 0.01 | -4.478
-13 | -0.619 | 0.14109 | 0.01 | -4.386
-12.5 | -0.591 | 0.13814 | 0.01 | -4.276
-12 | -0.563 | 0.13478 | 0.01 | -4.178
-11.5 | -0.535 | 0.12671 | 0.01 | -4.222
-11 | -0.507 | 0.12374 | 0.009 | -4.101
-10.5 | -0.48 | 0.12093 | 0.009 | -3.968
-10 | -0.452 | 0.11116 | 0.009 | -4.064
-9.5 | -0.424 | 0.1086 | 0.009 | -3.904
-9 | -0.396 | 0.10295 | 0.009 | -3.846
-8.5 | -0.368 | 0.08804 | 0.008 | -4.179
-8 | -0.34 | 0.06619 | 0.008 | -5.139
-7.5 | -0.421 | 0.06307 | 0.008 | -6.673
-7 | -0.463 | 0.05464 | 0.009 | -8.477
-6.5 | -0.449 | 0.04955 | 0.009 | -9.056
-6 | -0.418 | 0.04531 | 0.009 | -9.235
-5.5 | -0.379 | 0.04198 | 0.01 | -9.036
-5 | -0.334 | 0.03906 | 0.01 | -8.564
-4.5 | -0.286 | 0.0364 | 0.01 | -7.855
-4 | -0.235 | 0.0337 | 0.01 | -6.962
-3.5 | -0.219 | 0.01119 | 0.017 | -19.579
-3 | -0.151 | 0.01111 | 0.016 | -13.568
-2.5 | -0.081 | 0.01155 | 0.016 | -7.014
-2 | -0.01 | 0.01111 | 0.016 | -0.929
-1.5 | 0.061 | 0.01104 | 0.016 | 5.529
-1 | 0.133 | 0.01067 | 0.015 | 12.452
-0.5 | 0.204 | 0.01195 | 0.015 | 17.105
0 | 0.275 | 0.01198 | 0.015 | 22.961
0.5 | 0.346 | 0.01207 | 0.014 | 28.647
1 | 0.416 | 0.01217 | 0.014 | 34.193
1.5 | 0.486 | 0.01276 | 0.014 | 38.08
2 | 0.555 | 0.01295 | 0.013 | 42.853
2.5 | 0.623 | 0.0105 | 0.013 | 59.337
3 | 0.69 | 0.01113 | 0.012 | 62.003
3.5 | 0.756 | 0.01164 | 0.012 | 64.933
4 | 0.82 | 0.01224 | 0.012 | 66.995
4.5 | 0.882 | 0.01298 | 0.011 | 67.994
5 | 0.943 | 0.01384 | 0.011 | 68.114
5.5 | 1.001 | 0.01491 | 0.01 | 67.164
6 | 1.057 | 0.0162 | 0.01 | 65.292
6.5 | 1.112 | 0.01758 | 0.009 | 63.242
7 | 1.163 | 0.01944 | 0.009 | 59.846
7.5 | 1.213 | 0.02155 | 0.008 | 56.289
8 | 1.261 | 0.02402 | 0.008 | 52.471
8.5 | 1.306 | 0.02686 | 0.007 | 48.619
9 | 1.349 | 0.03001 | 0.007 | 44.956
9.5 | 1.39 | 0.03368 | 0.006 | 41.269
10 | 1.428 | 0.0377 | 0.006 | 37.876
10.5 | 1.463 | 0.04229 | 0.005 | 34.587
11 | 1.494 | 0.0473 | 0.005 | 31.583
11.5 | 1.52 | 0.05307 | 0.004 | 28.647
12 | 1.54 | 0.05958 | 0.004 | 25.851
12.5 | 1.551 | 0.06703 | 0.003 | 23.137
13 | 1.543 | 0.07598 | 0.003 | 20.309
13.5 | 1.497 | 0.08759 | 0.003 | 17.094
14 | 1.357 | 0.10719 | 0.002 | 12.656
14.5 | 0.922 | 0.14994 | 0.001 | 6.147
15 | 0.965 | 0.18018 | 0.001 | 5.354
15.5 | 0.987 | 0.18322 | 0.001 | 5.388
16 | 1.018 | 0.19153 | 0 | 5.317
16.5 | 1.051 | 0.20089 | 0 | 5.23
17 | 1.081 | 0.20608 | 0 | 5.244
17.5 | 1.109 | 0.21063 | -0.001 | 5.266

## 40. Re 750k Mach 0.50 (2)
BIGFOIL.COM POLAR EXPORT
NACA44116.5
NACA44116.5 |  |  |  | Cl Max: | 1.3076 | at alpha= | 8 | deg
XFOIL ncrit=9 |  |  |  | L/D Max: | 65.5645 | at alpha= | 6.5 | deg
Re: | 750000 |  |  | Cd Min: | 0.08528 | at alpha= | 13 | deg
Mach: | 0.5 |  |  | Cl=0 at alpha= | -99 | deg
|  |  |  | @ Cl=0.1, Cd= | 0.01263
|  |  |  | @ Cl=0.4, Cd= | 0.012642
|  |  |  | @ Cl=0.6, Cd= | 0.01123
alpha (deg) | Cl | Cd | Cm | Cl/Cd
0 | 0.3351 | 0.01263 | 0.0067 | 26.5321
0.5 | 0.3872 | 0.01264 | 0.0105 | 30.6329
1 | 0.4403 | 0.01265 | 0.014 | 34.8063
1.5 | 0.4904 | 0.01274 | 0.018 | 38.4929
2 | 0.486 | 0.01108 | 0.0318 | 43.8628
2.5 | 0.5126 | 0.01057 | 0.0413 | 48.4957
3 | 0.6039 | 0.01126 | 0.0377 | 53.6323
3.5 | 0.6924 | 0.01211 | 0.0345 | 57.1759
4 | 0.7707 | 0.01288 | 0.0333 | 59.837
4.5 | 0.871 | 0.01406 | 0.0278 | 61.9488
5 | 0.936 | 0.01472 | 0.029 | 63.587
5.5 | 1.0118 | 0.01546 | 0.0279 | 65.4463
6 | 1.064 | 0.0164 | 0.0307 | 64.878
6.5 | 1.1382 | 0.01736 | 0.0293 | 65.5645
7 | 1.1976 | 0.01863 | 0.0297 | 64.2834
7.5 | 1.2569 | 0.02036 | 0.0291 | 61.7338
8 | 1.3076 | 0.02248 | 0.0289 | 58.1673
8.5 | 1.3036 | 0.02487 | 0.0364 | 52.4166
9 | 1.2976 | 0.02808 | 0.0425 | 46.2108
9.5 | 1.292 | 0.03197 | 0.0471 | 40.4129
10 | 1.2861 | 0.03638 | 0.0504 | 35.3518
10.5 | 1.2687 | 0.042 | 0.0528 | 30.2071
11 | 1.2425 | 0.0489 | 0.0537 | 25.409
11.5 | 1.2296 | 0.05501 | 0.0544 | 22.3523
12 | 1.1755 | 0.06526 | 0.0525 | 18.0126
12.5 | 1.1596 | 0.07242 | 0.0516 | 16.0122
13 | 1.0897 | 0.08528 | 0.0474 | 12.7779

## 41. Re 1M Mach 0.00 (1)
BIGFOIL.COM POLAR EXPORT
NACA44116.5
NACA44116.5 |  |  |  | Cl Max: | 1.854 | at alpha= | 18.5 | deg
JavaFoil+Calcfoil stall+Eppler ext transition |  |  |  | L/D Max: | 94.742 | at alpha= | 7.5 | deg
Re: | 1000000 |  |  | Cd Min: | 0.00801 | at alpha= | 2 | deg
Mach: | 0 |  |  | Cl=0 at alpha= | -1.9274 | deg
|  |  |  | @ Cl=0.1, Cd= | 0.011197
|  |  |  | @ Cl=0.4, Cd= | 0.011095
|  |  |  | @ Cl=0.6, Cd= | 0.0080366
alpha (deg) | Cl | Cd | Cm | Cl/Cd
-20 | -0.908 | 0.17752 | 0.009 | -5.118
-19.5 | -0.917 | 0.16958 | 0.009 | -5.405
-19 | -0.924 | 0.16106 | 0.009 | -5.735
-18.5 | -0.929 | 0.15378 | 0.009 | -6.042
-18 | -0.933 | 0.14672 | 0.009 | -6.362
-17.5 | -0.936 | 0.13941 | 0.009 | -6.712
-17 | -0.937 | 0.13276 | 0.009 | -7.055
-16.5 | -0.936 | 0.12609 | 0.009 | -7.42
-16 | -0.933 | 0.11948 | 0.009 | -7.805
-15.5 | -0.928 | 0.11318 | 0.009 | -8.196
-15 | -0.92 | 0.10734 | 0.009 | -8.574
-14.5 | -0.911 | 0.10174 | 0.009 | -8.953
-14 | -0.899 | 0.09603 | 0.009 | -9.363
-13.5 | -0.885 | 0.09099 | 0.009 | -9.726
-13 | -0.868 | 0.08575 | 0.009 | -10.127
-12.5 | -0.849 | 0.08093 | 0.009 | -10.489
-12 | -0.827 | 0.0763 | 0.01 | -10.834
-11.5 | -0.802 | 0.07189 | 0.01 | -11.154
-11 | -0.775 | 0.06775 | 0.01 | -11.438
-10.5 | -0.746 | 0.06375 | 0.01 | -11.701
-10 | -0.715 | 0.0599 | 0.01 | -11.937
-9.5 | -0.682 | 0.05621 | 0.01 | -12.133
-9 | -0.647 | 0.05274 | 0.01 | -12.27
-8.5 | -0.61 | 0.04938 | 0.01 | -12.361
-8 | -0.572 | 0.04607 | 0.01 | -12.419
-7.5 | -0.533 | 0.04269 | 0.01 | -12.483
-7 | -0.595 | 0.01243 | 0.016 | -47.844
-6.5 | -0.541 | 0.01099 | 0.016 | -49.203
-6 | -0.486 | 0.01155 | 0.015 | -42.075
-5.5 | -0.429 | 0.01173 | 0.015 | -36.601
-5 | -0.372 | 0.01167 | 0.015 | -31.854
-4.5 | -0.313 | 0.01168 | 0.015 | -26.8
-4 | -0.253 | 0.01147 | 0.015 | -22.103
-3.5 | -0.193 | 0.01136 | 0.014 | -17.002
-3 | -0.132 | 0.01122 | 0.014 | -11.788
-2.5 | -0.071 | 0.01173 | 0.014 | -6.04
-2 | -0.009 | 0.01158 | 0.014 | -0.777
-1.5 | 0.053 | 0.01154 | 0.014 | 4.607
-1 | 0.116 | 0.01108 | 0.013 | 10.428
-0.5 | 0.178 | 0.01103 | 0.013 | 16.125
0 | 0.24 | 0.01156 | 0.013 | 20.754
0.5 | 0.302 | 0.01109 | 0.012 | 27.215
1 | 0.364 | 0.01106 | 0.012 | 32.873
1.5 | 0.425 | 0.01112 | 0.012 | 38.256
2 | 0.487 | 0.00801 | 0.012 | 60.797
2.5 | 0.548 | 0.00819 | 0.011 | 66.858
3 | 0.609 | 0.00801 | 0.011 | 75.971
3.5 | 0.669 | 0.009 | 0.011 | 74.408
4 | 0.73 | 0.00923 | 0.01 | 79.01
4.5 | 0.789 | 0.00951 | 0.01 | 82.992
5 | 0.848 | 0.00995 | 0.01 | 85.279
5.5 | 0.907 | 0.01026 | 0.009 | 88.414
6 | 0.965 | 0.01062 | 0.009 | 90.857
6.5 | 1.022 | 0.011 | 0.008 | 92.846
7 | 1.077 | 0.01144 | 0.008 | 94.157
7.5 | 1.132 | 0.01195 | 0.008 | 94.742
8 | 1.186 | 0.01252 | 0.007 | 94.691
8.5 | 1.238 | 0.01319 | 0.007 | 93.808
9 | 1.288 | 0.01399 | 0.006 | 92.05
9.5 | 1.337 | 0.01493 | 0.006 | 89.558
10 | 1.384 | 0.01604 | 0.006 | 86.293
10.5 | 1.43 | 0.01736 | 0.005 | 82.38
11 | 1.475 | 0.01876 | 0.005 | 78.59
11.5 | 1.517 | 0.02054 | 0.004 | 73.882
12 | 1.559 | 0.02251 | 0.004 | 69.271
12.5 | 1.599 | 0.02474 | 0.003 | 64.632
13 | 1.636 | 0.02725 | 0.003 | 60.043
13.5 | 1.671 | 0.03002 | 0.003 | 55.643
14 | 1.702 | 0.03312 | 0.002 | 51.384
14.5 | 1.731 | 0.03645 | 0.002 | 47.489
15 | 1.757 | 0.04014 | 0.001 | 43.779
15.5 | 1.781 | 0.04406 | 0.001 | 40.42
16 | 1.801 | 0.04843 | 0 | 37.192
16.5 | 1.819 | 0.05314 | 0 | 34.226
17 | 1.834 | 0.05822 | 0 | 31.497
17.5 | 1.845 | 0.0639 | -0.001 | 28.865
18 | 1.851 | 0.07036 | -0.001 | 26.311
18.5 | 1.854 | 0.0782 | -0.002 | 23.711
19 | 1.853 | 0.08828 | -0.002 | 20.986
19.5 | 1.849 | 0.09896 | -0.002 | 18.685
20 | 1.847 | 0.10689 | -0.003 | 17.276

## 42. Re 1M Mach 0.00 (2)
BIGFOIL.COM POLAR EXPORT
NACA44116.5
NACA44116.5 |  |  |  | Cl Max: | 1.6278 | at alpha= | 16 | deg
XFOIL ncrit=9 |  |  |  | L/D Max: | 102.972 | at alpha= | 11 | deg
Re: | 1000000 |  |  | Cd Min: | 0.21235 | at alpha= | -20 | deg
Mach: | 0 |  |  | Cl=0 at alpha= | -2.7271 | deg
|  |  |  | @ Cl=0.1, Cd= | 0.010676
|  |  |  | @ Cl=0.4, Cd= | 0.0079597
|  |  |  | @ Cl=0.6, Cd= | 0.0088778
alpha (deg) | Cl | Cd | Cm | Cl/Cd
-20 | -0.5237 | 0.21235 | 0.0233 | -2.4662
-19.5 | -0.5066 | 0.20673 | 0.0201 | -2.4505
-19 | -0.5014 | 0.19623 | 0.0143 | -2.5552
-18.5 | -0.4815 | 0.19161 | 0.0124 | -2.5129
-17 | -0.996 | 0.05291 | -0.0649 | -18.8244
-16.5 | -1.0516 | 0.04236 | -0.0659 | -24.8253
-16 | -1.0689 | 0.03701 | -0.063 | -28.8814
-15.5 | -1.0739 | 0.03313 | -0.0587 | -32.4147
-15 | -1.0664 | 0.03041 | -0.0542 | -35.0674
-14.5 | -1.0581 | 0.0278 | -0.0489 | -38.0612
-14 | -1.0491 | 0.02534 | -0.043 | -41.4009
-13.5 | -1.0266 | 0.02418 | -0.038 | -42.4566
-13 | -1.003 | 0.02347 | -0.0325 | -42.7354
-12.5 | -0.9864 | 0.0224 | -0.0256 | -44.0357
-12 | -0.9627 | 0.0213 | -0.02 | -45.1972
-11.5 | -0.898 | 0.01985 | -0.0224 | -45.2393
-11 | -0.8262 | 0.01791 | -0.0264 | -46.1307
-10.5 | -0.7034 | 0.01642 | -0.0409 | -42.838
-10 | -0.6366 | 0.01575 | -0.0432 | -40.419
-9.5 | -0.6013 | 0.01541 | -0.0388 | -39.0201
-9 | -0.5613 | 0.01455 | -0.0356 | -38.5773
-8.5 | -0.5221 | 0.01418 | -0.0321 | -36.8195
-8 | -0.4803 | 0.01383 | -0.029 | -34.7289
-7.5 | -0.4366 | 0.01351 | -0.0262 | -32.3168
-7 | -0.3933 | 0.0129 | -0.0236 | -30.4884
-6.5 | -0.3482 | 0.01267 | -0.0211 | -27.4822
-6 | -0.3021 | 0.01241 | -0.0188 | -24.3433
-5.5 | -0.2591 | 0.01198 | -0.016 | -21.6277
-5 | -0.2122 | 0.01181 | -0.0138 | -17.9678
-4.5 | -0.167 | 0.01153 | -0.0113 | -14.484
-4 | -0.1204 | 0.01135 | -0.0091 | -10.6079
-3.5 | -0.0735 | 0.01117 | -0.0069 | -6.5801
-3 | -0.0256 | 0.01099 | -0.005 | -2.3294
-2.5 | 0.0213 | 0.01084 | -0.0028 | 1.9649
-2 | 0.0712 | 0.01073 | -0.0012 | 6.6356
-1.5 | 0.1189 | 0.01064 | 0.0008 | 11.1748
-1 | 0.1688 | 0.01052 | 0.0023 | 16.0456
-0.5 | 0.2183 | 0.01046 | 0.0039 | 20.87
0 | 0.2674 | 0.01046 | 0.0056 | 25.5641
0.5 | 0.318 | 0.01037 | 0.007 | 30.6654
1 | 0.367 | 0.01032 | 0.0086 | 35.562
1.5 | 0.3719 | 0.00859 | 0.0187 | 43.2945
2 | 0.3962 | 0.00795 | 0.026 | 49.8365
2.5 | 0.455 | 0.0081 | 0.0258 | 56.1728
3 | 0.5126 | 0.00845 | 0.0257 | 60.6627
3.5 | 0.5829 | 0.00878 | 0.0229 | 66.3895
4 | 0.6476 | 0.00915 | 0.0213 | 70.776
4.5 | 0.7325 | 0.00979 | 0.0151 | 74.8212
5 | 0.8019 | 0.01006 | 0.0122 | 79.7117
5.5 | 0.8504 | 0.01033 | 0.0137 | 82.3233
6 | 0.9177 | 0.01077 | 0.0109 | 85.2089
6.5 | 0.9856 | 0.01102 | 0.0081 | 89.4374
7 | 1.0495 | 0.01136 | 0.006 | 92.3856
7.5 | 1.1 | 0.01186 | 0.0066 | 92.7487
8 | 1.1625 | 0.01211 | 0.0047 | 95.995
8.5 | 1.2269 | 0.01249 | 0.0023 | 98.2306
9 | 1.2871 | 0.01299 | 0.0005 | 99.0839
9.5 | 1.3446 | 0.01333 | -0.0005 | 100.8702
10 | 1.3999 | 0.01384 | -0.0015 | 101.1488
10.5 | 1.4591 | 0.0143 | -0.0033 | 102.035
11 | 1.5178 | 0.01474 | -0.005 | 102.9715
11.5 | 1.5282 | 0.01529 | 0.0025 | 99.9477
12 | 1.5344 | 0.01581 | 0.0107 | 97.0525
12.5 | 1.5473 | 0.01649 | 0.0172 | 93.8326
13 | 1.5555 | 0.01762 | 0.0236 | 88.2804
13.5 | 1.5711 | 0.01884 | 0.0282 | 83.3917
14 | 1.5887 | 0.02027 | 0.0319 | 78.3769
14.5 | 1.5949 | 0.02268 | 0.0356 | 70.3219
15 | 1.6152 | 0.02457 | 0.0376 | 65.7387
15.5 | 1.6196 | 0.02785 | 0.0397 | 58.1544
16 | 1.6278 | 0.03115 | 0.041 | 52.2568
16.5 | 1.624 | 0.03578 | 0.0418 | 45.3885
17 | 1.6154 | 0.04119 | 0.042 | 39.2183
17.5 | 1.5981 | 0.04778 | 0.0416 | 33.447
18 | 1.5735 | 0.0555 | 0.0404 | 28.3514
18.5 | 1.5429 | 0.06423 | 0.0386 | 24.0215
19 | 1.5098 | 0.07354 | 0.0363 | 20.5303
19.5 | 1.4739 | 0.08352 | 0.0334 | 17.6473
20 | 1.4454 | 0.09285 | 0.0304 | 15.567

## 43. Re 1M Mach 0.10 (1)
BIGFOIL.COM POLAR EXPORT
NACA44116.5
NACA44116.5 |  |  |  | Cl Max: | 1.843 | at alpha= | 18 | deg
JavaFoil+Calcfoil stall+Eppler ext transition |  |  |  | L/D Max: | 94.046 | at alpha= | 7.5 | deg
Re: | 1000000 |  |  | Cd Min: | 0.00805 | at alpha= | 2 | deg
Mach: | 0.1 |  |  | Cl=0 at alpha= | -1.9274 | deg
|  |  |  | @ Cl=0.1, Cd= | 0.011123
|  |  |  | @ Cl=0.4, Cd= | 0.011141
|  |  |  | @ Cl=0.6, Cd= | 0.008091
alpha (deg) | Cl | Cd | Cm | Cl/Cd
-20 | -0.864 | 0.18072 | 0.009 | -4.783
-19.5 | -0.876 | 0.17258 | 0.009 | -5.074
-19 | -0.886 | 0.165 | 0.009 | -5.367
-18.5 | -0.894 | 0.15698 | 0.009 | -5.696
-18 | -0.901 | 0.14869 | 0.009 | -6.062
-17.5 | -0.907 | 0.14147 | 0.009 | -6.41
-17 | -0.911 | 0.13456 | 0.009 | -6.767
-16.5 | -0.912 | 0.12763 | 0.009 | -7.147
-16 | -0.912 | 0.12118 | 0.009 | -7.526
-15.5 | -0.909 | 0.11475 | 0.009 | -7.926
-15 | -0.905 | 0.10859 | 0.009 | -8.332
-14.5 | -0.898 | 0.10269 | 0.009 | -8.741
-14 | -0.888 | 0.09735 | 0.009 | -9.121
-13.5 | -0.876 | 0.09179 | 0.009 | -9.539
-13 | -0.861 | 0.08669 | 0.009 | -9.93
-12.5 | -0.843 | 0.08175 | 0.009 | -10.312
-12 | -0.822 | 0.0771 | 0.009 | -10.66
-11.5 | -0.798 | 0.07263 | 0.009 | -10.993
-11 | -0.773 | 0.06829 | 0.01 | -11.313
-10.5 | -0.744 | 0.06426 | 0.01 | -11.583
-10 | -0.714 | 0.06037 | 0.01 | -11.829
-9.5 | -0.682 | 0.05669 | 0.01 | -12.026
-9 | -0.647 | 0.05317 | 0.01 | -12.173
-8.5 | -0.611 | 0.04975 | 0.01 | -12.281
-8 | -0.573 | 0.04651 | 0.01 | -12.319
-7.5 | -0.534 | 0.04317 | 0.01 | -12.362
-7 | -0.494 | 0.0393 | 0.011 | -12.573
-6.5 | -0.543 | 0.01105 | 0.016 | -49.112
-6 | -0.488 | 0.01164 | 0.016 | -41.887
-5.5 | -0.431 | 0.0118 | 0.015 | -36.53
-5 | -0.373 | 0.01168 | 0.015 | -31.952
-4.5 | -0.314 | 0.01167 | 0.015 | -26.931
-4 | -0.255 | 0.01153 | 0.015 | -22.083
-3.5 | -0.194 | 0.01138 | 0.015 | -17.06
-3 | -0.133 | 0.01128 | 0.014 | -11.782
-2.5 | -0.071 | 0.01181 | 0.014 | -6.029
-2 | -0.009 | 0.01165 | 0.014 | -0.776
-1.5 | 0.053 | 0.01119 | 0.014 | 4.775
-1 | 0.116 | 0.0111 | 0.013 | 10.463
-0.5 | 0.179 | 0.01104 | 0.013 | 16.181
0 | 0.241 | 0.01158 | 0.013 | 20.817
0.5 | 0.303 | 0.01116 | 0.013 | 27.178
1 | 0.365 | 0.01113 | 0.012 | 32.82
1.5 | 0.427 | 0.01115 | 0.012 | 38.337
2 | 0.489 | 0.00805 | 0.012 | 60.776
2.5 | 0.55 | 0.00822 | 0.011 | 66.953
3 | 0.612 | 0.00806 | 0.011 | 75.875
3.5 | 0.672 | 0.00904 | 0.011 | 74.373
4 | 0.733 | 0.00929 | 0.01 | 78.881
4.5 | 0.793 | 0.00956 | 0.01 | 82.882
5 | 0.852 | 0.00986 | 0.01 | 86.416
5.5 | 0.911 | 0.01019 | 0.009 | 89.365
6 | 0.969 | 0.0107 | 0.009 | 90.506
6.5 | 1.026 | 0.0111 | 0.008 | 92.417
7 | 1.082 | 0.01156 | 0.008 | 93.584
7.5 | 1.136 | 0.01208 | 0.008 | 94.046
8 | 1.19 | 0.01268 | 0.007 | 93.839
8.5 | 1.242 | 0.01338 | 0.007 | 92.787
9 | 1.292 | 0.01422 | 0.006 | 90.856
9.5 | 1.341 | 0.0152 | 0.006 | 88.195
10 | 1.388 | 0.01637 | 0.006 | 84.79
10.5 | 1.434 | 0.01775 | 0.005 | 80.779
11 | 1.478 | 0.01922 | 0.005 | 76.912
11.5 | 1.521 | 0.02106 | 0.004 | 72.189
12 | 1.562 | 0.02312 | 0.004 | 67.558
12.5 | 1.601 | 0.02547 | 0.003 | 62.875
13 | 1.638 | 0.02807 | 0.003 | 58.367
13.5 | 1.673 | 0.03092 | 0.003 | 54.092
14 | 1.703 | 0.03413 | 0.002 | 49.905
14.5 | 1.732 | 0.03756 | 0.002 | 46.113
15 | 1.757 | 0.04138 | 0.001 | 42.459
15.5 | 1.78 | 0.04544 | 0.001 | 39.172
16 | 1.799 | 0.04993 | 0 | 36.032
16.5 | 1.815 | 0.05479 | 0 | 33.134
17 | 1.829 | 0.06009 | 0 | 30.436
17.5 | 1.838 | 0.06596 | -0.001 | 27.868
18 | 1.843 | 0.07279 | -0.001 | 25.314
18.5 | 1.843 | 0.08123 | -0.002 | 22.691
19 | 1.839 | 0.09214 | -0.002 | 19.957
19.5 | 1.834 | 0.10212 | -0.002 | 17.962
20 | 1.829 | 0.11009 | -0.003 | 16.616

## 44. Re 1M Mach 0.10 (2)
BIGFOIL.COM POLAR EXPORT
NACA44116.5
NACA44116.5 |  |  |  | Cl Max: | 1.6196 | at alpha= | 16 | deg
XFOIL ncrit=9 |  |  |  | L/D Max: | 101.884 | at alpha= | 11 | deg
Re: | 1000000 |  |  | Cd Min: | 0.0976 | at alpha= | 20 | deg
Mach: | 0.1 |  |  | Cl=0 at alpha= | -2.741 | deg
|  |  |  | @ Cl=0.1, Cd= | 0.010714
|  |  |  | @ Cl=0.4, Cd= | 0.0079934
|  |  |  | @ Cl=0.6, Cd= | 0.0088942
alpha (deg) | Cl | Cd | Cm | Cl/Cd
-16 | -0.9618 | 0.04823 | -0.0659 | -19.9419
-15.5 | -1.0196 | 0.03849 | -0.0638 | -26.49
-15 | -1.0329 | 0.03384 | -0.0592 | -30.523
-14.5 | -1.0317 | 0.03059 | -0.054 | -33.7267
-14 | -1.0341 | 0.0272 | -0.0474 | -38.0184
-13.5 | -1.0189 | 0.02541 | -0.0416 | -40.0984
-13 | -0.9961 | 0.02464 | -0.0361 | -40.4261
-12.5 | -0.9807 | 0.02349 | -0.029 | -41.7497
-12 | -0.9641 | 0.02233 | -0.022 | -43.1751
-11.5 | -0.9004 | 0.02059 | -0.0242 | -43.73
-11 | -0.8273 | 0.01878 | -0.0282 | -44.0522
-10.5 | -0.7026 | 0.01676 | -0.043 | -41.9212
-10 | -0.6402 | 0.01609 | -0.0442 | -39.7887
-9.5 | -0.6046 | 0.01566 | -0.0398 | -38.6079
-9 | -0.5641 | 0.01484 | -0.0365 | -38.0121
-8.5 | -0.5241 | 0.01437 | -0.033 | -36.4718
-8 | -0.4822 | 0.01401 | -0.0298 | -34.4183
-7.5 | -0.4381 | 0.01364 | -0.027 | -32.1188
-7 | -0.3939 | 0.01302 | -0.0244 | -30.2535
-6.5 | -0.3484 | 0.01277 | -0.0219 | -27.2827
-6 | -0.3024 | 0.01249 | -0.0195 | -24.2114
-5.5 | -0.2586 | 0.01206 | -0.0167 | -21.4428
-5 | -0.2117 | 0.01187 | -0.0144 | -17.8349
-4.5 | -0.1658 | 0.01161 | -0.0119 | -14.2808
-4 | -0.1195 | 0.01139 | -0.0096 | -10.4917
-3 | -0.0245 | 0.01102 | -0.0053 | -2.2232
-2.5 | 0.0228 | 0.01087 | -0.0031 | 2.0975
-2 | 0.0725 | 0.01076 | -0.0014 | 6.7379
-1.5 | 0.1202 | 0.01068 | 0.0007 | 11.2547
-1 | 0.1705 | 0.01054 | 0.0023 | 16.1765
-0.5 | 0.2202 | 0.0105 | 0.0039 | 20.9714
0 | 0.2697 | 0.01048 | 0.0056 | 25.7347
0.5 | 0.3204 | 0.0104 | 0.007 | 30.8077
1 | 0.3694 | 0.01037 | 0.0087 | 35.622
1.5 | 0.3769 | 0.00868 | 0.0184 | 43.4217
2 | 0.3986 | 0.00799 | 0.0263 | 49.8874
2.5 | 0.4568 | 0.00813 | 0.0263 | 56.187
3 | 0.5157 | 0.00851 | 0.026 | 60.5993
3.5 | 0.5861 | 0.00881 | 0.0233 | 66.5267
4 | 0.6505 | 0.0092 | 0.0218 | 70.7065
4.5 | 0.7364 | 0.00982 | 0.0156 | 74.9898
5 | 0.8064 | 0.01011 | 0.0127 | 79.7626
5.5 | 0.855 | 0.01041 | 0.0142 | 82.1326
6 | 0.9232 | 0.01082 | 0.0114 | 85.3235
6.5 | 0.9914 | 0.0111 | 0.0087 | 89.3153
7 | 1.0552 | 0.01147 | 0.0067 | 91.9965
7.5 | 1.1013 | 0.01195 | 0.0084 | 92.159
8 | 1.1697 | 0.01222 | 0.0054 | 95.7201
8.5 | 1.2339 | 0.01265 | 0.0031 | 97.5415
9 | 1.295 | 0.01311 | 0.0014 | 98.7796
9.5 | 1.3515 | 0.0135 | 0.0006 | 100.1111
10 | 1.4075 | 0.01409 | -0.0004 | 99.8935
10.5 | 1.468 | 0.01448 | -0.0022 | 101.3812
11 | 1.5252 | 0.01497 | -0.0035 | 101.8838
11.5 | 1.5203 | 0.0156 | 0.0069 | 97.4551
12 | 1.5332 | 0.01611 | 0.0139 | 95.1707
12.5 | 1.5453 | 0.01693 | 0.0203 | 91.2758
13 | 1.5512 | 0.01831 | 0.0267 | 84.7187
13.5 | 1.5712 | 0.0195 | 0.0306 | 80.5744
14 | 1.5863 | 0.02121 | 0.0343 | 74.7902
14.5 | 1.5948 | 0.02369 | 0.0375 | 67.3195
15 | 1.6113 | 0.02599 | 0.0395 | 61.9969
15.5 | 1.6101 | 0.02992 | 0.0415 | 53.8135
16 | 1.6196 | 0.0333 | 0.0425 | 48.6366
16.5 | 1.6075 | 0.03888 | 0.043 | 41.3452
17 | 1.5999 | 0.04437 | 0.043 | 36.0581
17.5 | 1.5732 | 0.05215 | 0.0421 | 30.1668
18 | 1.5504 | 0.05982 | 0.0407 | 25.9178
18.5 | 1.5126 | 0.06952 | 0.0385 | 21.7578
19 | 1.4859 | 0.07823 | 0.0361 | 18.994
19.5 | 1.4456 | 0.08888 | 0.0328 | 16.2646
20 | 1.4226 | 0.0976 | 0.0299 | 14.5758

## 45. Re 1M Mach 0.25 (1)
BIGFOIL.COM POLAR EXPORT
NACA44116.5
NACA44116.5 |  |  |  | Cl Max: | 1.787 | at alpha= | 17 | deg
JavaFoil+Calcfoil stall+Eppler ext transition |  |  |  | L/D Max: | 90.984 | at alpha= | 7 | deg
Re: | 1000000 |  |  | Cd Min: | 0.00791 | at alpha= | 2 | deg
Mach: | 0.25 |  |  | Cl=0 at alpha= | -1.9297 | deg
|  |  |  | @ Cl=0.1, Cd= | 0.011328
|  |  |  | @ Cl=0.4, Cd= | 0.010997
|  |  |  | @ Cl=0.6, Cd= | 0.0089955
alpha (deg) | Cl | Cd | Cm | Cl/Cd
-18.5 | -0.58 | 0.18778 | 0.008 | -3.088
-18 | -0.617 | 0.17785 | 0.009 | -3.468
-17.5 | -0.651 | 0.16485 | 0.009 | -3.946
-17 | -0.681 | 0.15495 | 0.009 | -4.397
-16.5 | -0.709 | 0.14572 | 0.009 | -4.865
-16 | -0.733 | 0.13547 | 0.009 | -5.41
-15.5 | -0.753 | 0.1273 | 0.009 | -5.919
-15 | -0.77 | 0.11985 | 0.009 | -6.425
-14.5 | -0.782 | 0.11214 | 0.009 | -6.977
-14 | -0.791 | 0.10538 | 0.009 | -7.506
-13.5 | -0.795 | 0.09901 | 0.009 | -8.033
-13 | -0.795 | 0.09323 | 0.009 | -8.531
-12.5 | -0.79 | 0.08718 | 0.009 | -9.066
-12 | -0.781 | 0.0819 | 0.009 | -9.532
-11.5 | -0.767 | 0.0767 | 0.009 | -9.999
-11 | -0.749 | 0.07203 | 0.009 | -10.403
-10.5 | -0.728 | 0.06755 | 0.009 | -10.783
-10 | -0.704 | 0.0633 | 0.01 | -11.118
-9.5 | -0.676 | 0.05925 | 0.01 | -11.412
-9 | -0.645 | 0.05552 | 0.01 | -11.623
-8.5 | -0.612 | 0.05201 | 0.01 | -11.765
-8 | -0.576 | 0.04863 | 0.01 | -11.842
-7.5 | -0.538 | 0.04541 | 0.01 | -11.84
-7 | -0.497 | 0.04233 | 0.01 | -11.751
-6.5 | -0.456 | 0.03906 | 0.01 | -11.662
-6 | -0.497 | 0.01131 | 0.016 | -43.937
-5.5 | -0.44 | 0.01163 | 0.016 | -37.842
-5 | -0.382 | 0.01148 | 0.016 | -33.236
-4.5 | -0.322 | 0.01133 | 0.015 | -28.407
-4 | -0.261 | 0.01174 | 0.015 | -22.216
-3.5 | -0.199 | 0.01163 | 0.015 | -17.114
-3 | -0.136 | 0.01152 | 0.015 | -11.83
-2.5 | -0.073 | 0.01138 | 0.014 | -6.418
-2 | -0.009 | 0.0109 | 0.014 | -0.852
-1.5 | 0.055 | 0.01137 | 0.014 | 4.824
-1 | 0.119 | 0.01131 | 0.014 | 10.548
-0.5 | 0.184 | 0.01126 | 0.013 | 16.293
0 | 0.248 | 0.01085 | 0.013 | 22.812
0.5 | 0.311 | 0.01083 | 0.013 | 28.746
1 | 0.375 | 0.01097 | 0.013 | 34.187
1.5 | 0.439 | 0.01104 | 0.012 | 39.72
2 | 0.502 | 0.00791 | 0.012 | 63.412
2.5 | 0.565 | 0.00886 | 0.012 | 63.718
3 | 0.627 | 0.0091 | 0.011 | 68.964
3.5 | 0.689 | 0.00932 | 0.011 | 73.944
4 | 0.751 | 0.00961 | 0.011 | 78.152
4.5 | 0.812 | 0.0099 | 0.01 | 81.985
5 | 0.872 | 0.01025 | 0.01 | 85.129
5.5 | 0.932 | 0.01064 | 0.009 | 87.562
6 | 0.99 | 0.01107 | 0.009 | 89.483
6.5 | 1.048 | 0.01154 | 0.009 | 90.745
7 | 1.103 | 0.01213 | 0.008 | 90.984
7.5 | 1.158 | 0.01278 | 0.008 | 90.569
8 | 1.211 | 0.01354 | 0.007 | 89.415
8.5 | 1.262 | 0.01447 | 0.007 | 87.198
9 | 1.312 | 0.01557 | 0.007 | 84.269
9.5 | 1.36 | 0.01684 | 0.006 | 80.732
10 | 1.406 | 0.01837 | 0.006 | 76.53
10.5 | 1.451 | 0.0201 | 0.005 | 72.156
11 | 1.494 | 0.02212 | 0.005 | 67.521
11.5 | 1.535 | 0.0244 | 0.004 | 62.91
12 | 1.575 | 0.02695 | 0.004 | 58.45
12.5 | 1.613 | 0.02981 | 0.003 | 54.101
13 | 1.648 | 0.0329 | 0.003 | 50.103
13.5 | 1.679 | 0.03643 | 0.003 | 46.102
14 | 1.707 | 0.04015 | 0.002 | 42.522
14.5 | 1.731 | 0.04437 | 0.002 | 39.009
15 | 1.751 | 0.04884 | 0.001 | 35.846
15.5 | 1.767 | 0.05378 | 0.001 | 32.856
16 | 1.778 | 0.05917 | 0 | 30.048
16.5 | 1.785 | 0.06504 | 0 | 27.442
17 | 1.787 | 0.07161 | 0 | 24.962
17.5 | 1.783 | 0.07961 | -0.001 | 22.393
18 | 1.77 | 0.09055 | -0.001 | 19.55
18.5 | 1.753 | 0.10348 | -0.002 | 16.941
19 | 1.735 | 0.11291 | -0.002 | 15.367
19.5 | 1.713 | 0.12152 | -0.002 | 14.095
20 | 1.686 | 0.13027 | -0.003 | 12.945

## 46. Re 1M Mach 0.25 (2)
BIGFOIL.COM POLAR EXPORT
NACA44116.5
NACA44116.5 |  |  |  | Cl Max: | 1.5705 | at alpha= | 14.5 | deg
XFOIL ncrit=9 |  |  |  | L/D Max: | 96.0385 | at alpha= | 10 | deg
Re: | 1000000 |  |  | Cd Min: | 0.15837 | at alpha= | -15.5 | deg
Mach: | 0.25 |  |  | Cl=0 at alpha= | -2.8255 | deg
|  |  |  | @ Cl=0.1, Cd= | 0.010903
|  |  |  | @ Cl=0.4, Cd= | 0.0098711
|  |  |  | @ Cl=0.6, Cd= | 0.009019
alpha (deg) | Cl | Cd | Cm | Cl/Cd
-15.5 | -0.3849 | 0.15837 | -0.0042 | -2.4304
-14.5 | -0.3746 | 0.14103 | -0.0122 | -2.6562
-14 | -0.3572 | 0.13589 | -0.0135 | -2.6286
-13.5 | -0.342 | 0.1304 | -0.0153 | -2.6227
-13 | -0.333 | 0.12347 | -0.0179 | -2.697
-11 | -0.6048 | 0.05146 | -0.0516 | -11.7528
-10.5 | -0.6882 | 0.02022 | -0.0554 | -34.0356
-10 | -0.6582 | 0.01883 | -0.0499 | -34.9549
-9.5 | -0.6265 | 0.01807 | -0.0442 | -34.6707
-9 | -0.587 | 0.01719 | -0.04 | -34.1478
-8.5 | -0.5417 | 0.01626 | -0.0368 | -33.3149
-8 | -0.4946 | 0.01515 | -0.0342 | -32.6469
-7.5 | -0.4482 | 0.01464 | -0.0311 | -30.6148
-7 | -0.399 | 0.01402 | -0.0286 | -28.4593
-6.5 | -0.3512 | 0.01339 | -0.026 | -26.2285
-6 | -0.3033 | 0.01304 | -0.0233 | -23.2592
-5.5 | -0.2553 | 0.0127 | -0.0206 | -20.1024
-5 | -0.2091 | 0.01225 | -0.0177 | -17.0694
-4.5 | -0.1607 | 0.01204 | -0.0151 | -13.3472
-4 | -0.1146 | 0.01167 | -0.0122 | -9.8201
-3.5 | -0.0657 | 0.01148 | -0.0097 | -5.723
-2.5 | 0.0317 | 0.01111 | -0.0048 | 2.8533
-2 | 0.0797 | 0.01096 | -0.0023 | 7.2719
-1.5 | 0.1299 | 0.01082 | -0.0001 | 12.0055
-1 | 0.1809 | 0.01076 | 0.0018 | 16.8123
-0.5 | 0.2307 | 0.01074 | 0.0039 | 21.4804
0 | 0.2826 | 0.01064 | 0.0056 | 26.5602
0.5 | 0.3333 | 0.01061 | 0.0075 | 31.4138
1 | 0.3831 | 0.01063 | 0.0095 | 36.0395
1.5 | 0.4096 | 0.00944 | 0.0158 | 43.3898
2 | 0.4123 | 0.00823 | 0.0277 | 50.0972
2.5 | 0.4638 | 0.00839 | 0.0297 | 55.2801
3 | 0.5335 | 0.00867 | 0.0278 | 61.534
3.5 | 0.6021 | 0.00903 | 0.026 | 66.6777
4 | 0.6644 | 0.00955 | 0.0254 | 69.5707
4.5 | 0.7567 | 0.01005 | 0.0187 | 75.2935
5 | 0.8301 | 0.01048 | 0.0157 | 79.208
5.5 | 0.8794 | 0.01091 | 0.0175 | 80.6049
6 | 0.9524 | 0.01121 | 0.0145 | 84.9599
6.5 | 1.0217 | 0.01163 | 0.0122 | 87.8504
7 | 1.0857 | 0.01213 | 0.0109 | 89.5054
7.5 | 1.1385 | 0.01251 | 0.012 | 91.0072
8 | 1.2068 | 0.013 | 0.0096 | 92.8308
8.5 | 1.2724 | 0.0135 | 0.0079 | 94.2519
9 | 1.3333 | 0.01396 | 0.007 | 95.5086
9.5 | 1.385 | 0.01465 | 0.0076 | 94.5392
10 | 1.4473 | 0.01507 | 0.0064 | 96.0385
10.5 | 1.5016 | 0.0157 | 0.0063 | 95.6433
11 | 1.4963 | 0.01661 | 0.0165 | 90.0843
11.5 | 1.5101 | 0.01744 | 0.0233 | 86.5883
12 | 1.5216 | 0.01867 | 0.0295 | 81.4997
12.5 | 1.5252 | 0.02072 | 0.0354 | 73.61
13 | 1.5458 | 0.02241 | 0.0389 | 68.9781
13.5 | 1.5571 | 0.02499 | 0.0421 | 62.3089
14 | 1.5605 | 0.02852 | 0.0446 | 54.716
14.5 | 1.5705 | 0.03191 | 0.0462 | 49.2165
15 | 1.5581 | 0.03742 | 0.0474 | 41.6382
15.5 | 1.5556 | 0.04238 | 0.0479 | 36.706
16 | 1.5345 | 0.04937 | 0.0476 | 31.0816
16.5 | 1.5123 | 0.0568 | 0.0467 | 26.625
17 | 1.483 | 0.06527 | 0.045 | 22.721
17.5 | 1.4536 | 0.07405 | 0.0429 | 19.63
18 | 1.4212 | 0.08344 | 0.0402 | 17.0326
18.5 | 1.3965 | 0.09225 | 0.0374 | 15.1382
19 | 1.3647 | 0.10211 | 0.0339 | 13.365
19.5 | 1.3477 | 0.11039 | 0.0308 | 12.2085

## 47. Re 1M Mach 0.50 (1)
BIGFOIL.COM POLAR EXPORT
NACA44116.5
NACA44116.5 |  |  |  | Cl Max: | 1.557 | at alpha= | 12.5 | deg
JavaFoil+Calcfoil stall+Eppler ext transition |  |  |  | L/D Max: | 74.355 | at alpha= | 5 | deg
Re: | 1000000 |  |  | Cd Min: | 0.00989 | at alpha= | 2.5 | deg
Mach: | 0.5 |  |  | Cl=0 at alpha= | -1.9296 | deg
|  |  |  | @ Cl=0.1, Cd= | 0.010638
|  |  |  | @ Cl=0.4, Cd= | 0.011758
|  |  |  | @ Cl=0.6, Cd= | 0.010684
alpha (deg) | Cl | Cd | Cm | Cl/Cd
-20 | -1.001 | 0.20347 | 0.011 | -4.922
-19.5 | -0.973 | 0.20166 | 0.011 | -4.827
-19 | -0.947 | 0.19211 | 0.011 | -4.929
-18.5 | -0.92 | 0.18727 | 0.011 | -4.914
-18 | -0.893 | 0.18395 | 0.011 | -4.856
-17.5 | -0.865 | 0.17442 | 0.011 | -4.961
-17 | -0.838 | 0.17137 | 0.011 | -4.892
-16.5 | -0.811 | 0.16699 | 0.011 | -4.859
-16 | -0.783 | 0.16402 | 0.011 | -4.775
-15.5 | -0.756 | 0.15494 | 0.011 | -4.88
-15 | -0.729 | 0.15273 | 0.011 | -4.773
-14.5 | -0.702 | 0.14363 | 0.011 | -4.886
-14 | -0.674 | 0.13887 | 0.01 | -4.85
-13.5 | -0.646 | 0.13543 | 0.01 | -4.772
-13 | -0.619 | 0.13166 | 0.01 | -4.701
-12.5 | -0.591 | 0.12835 | 0.01 | -4.602
-12 | -0.563 | 0.12502 | 0.01 | -4.505
-11.5 | -0.535 | 0.11624 | 0.01 | -4.603
-11 | -0.507 | 0.11346 | 0.009 | -4.473
-10.5 | -0.48 | 0.11066 | 0.009 | -4.337
-10 | -0.452 | 0.10547 | 0.009 | -4.284
-9.5 | -0.424 | 0.1029 | 0.009 | -4.121
-9 | -0.396 | 0.07517 | 0.009 | -5.268
-8.5 | -0.368 | 0.08263 | 0.008 | -4.453
-8 | -0.34 | 0.06358 | 0.008 | -5.352
-7.5 | -0.421 | 0.06095 | 0.008 | -6.911
-7 | -0.464 | 0.05251 | 0.009 | -8.833
-6.5 | -0.449 | 0.04791 | 0.009 | -9.381
-6 | -0.419 | 0.04408 | 0.01 | -9.512
-5.5 | -0.38 | 0.04046 | 0.01 | -9.398
-5 | -0.336 | 0.03742 | 0.01 | -8.97
-4.5 | -0.288 | 0.03446 | 0.011 | -8.343
-4 | -0.286 | 0.01243 | 0.017 | -23.002
-3.5 | -0.219 | 0.01099 | 0.017 | -19.95
-3 | -0.151 | 0.01104 | 0.016 | -13.65
-2.5 | -0.081 | 0.01086 | 0.016 | -7.456
-2 | -0.01 | 0.01078 | 0.016 | -0.957
-1.5 | 0.061 | 0.0104 | 0.016 | 5.87
-1 | 0.133 | 0.01084 | 0.015 | 12.253
-0.5 | 0.205 | 0.01048 | 0.015 | 19.508
0 | 0.275 | 0.01129 | 0.015 | 24.381
0.5 | 0.346 | 0.01134 | 0.014 | 30.535
1 | 0.417 | 0.01189 | 0.014 | 35.018
1.5 | 0.486 | 0.01201 | 0.014 | 40.51
2 | 0.556 | 0.01214 | 0.013 | 45.773
2.5 | 0.624 | 0.00989 | 0.013 | 63.136
3 | 0.692 | 0.01028 | 0.012 | 67.294
3.5 | 0.758 | 0.01072 | 0.012 | 70.733
4 | 0.824 | 0.01141 | 0.012 | 72.194
4.5 | 0.887 | 0.01203 | 0.011 | 73.719
5 | 0.949 | 0.01276 | 0.011 | 74.355
5.5 | 1.008 | 0.01364 | 0.01 | 73.944
6 | 1.066 | 0.01472 | 0.01 | 72.397
6.5 | 1.121 | 0.01599 | 0.009 | 70.093
7 | 1.173 | 0.01759 | 0.009 | 66.685
7.5 | 1.224 | 0.01944 | 0.008 | 62.927
8 | 1.271 | 0.02165 | 0.008 | 58.732
8.5 | 1.317 | 0.02422 | 0.007 | 54.374
9 | 1.36 | 0.02712 | 0.007 | 50.162
9.5 | 1.401 | 0.03057 | 0.006 | 45.822
10 | 1.438 | 0.03436 | 0.006 | 41.859
10.5 | 1.473 | 0.03879 | 0.005 | 37.967
11 | 1.503 | 0.04355 | 0.005 | 34.509
11.5 | 1.528 | 0.04917 | 0.004 | 31.083
12 | 1.547 | 0.05549 | 0.004 | 27.884
12.5 | 1.557 | 0.06282 | 0.003 | 24.783
13 | 1.548 | 0.07158 | 0.003 | 21.63
13.5 | 1.501 | 0.08291 | 0.003 | 18.104
14 | 1.359 | 0.10142 | 0.002 | 13.403
14.5 | 0.922 | 0.143 | 0.001 | 6.446
15 | 0.987 | 0.16305 | 0.001 | 6.052
15.5 | 0.987 | 0.16938 | 0.001 | 5.829
16 | 1.019 | 0.1793 | 0 | 5.684
16.5 | 1.051 | 0.18448 | 0 | 5.699
17 | 1.081 | 0.19052 | 0 | 5.677
17.5 | 1.11 | 0.19619 | -0.001 | 5.655

## 48. Re 1M Mach 0.50 (2)
BIGFOIL.COM POLAR EXPORT
NACA44116.5
NACA44116.5 |  |  |  | Cl Max: | 1.3723 | at alpha= | 9 | deg
XFOIL ncrit=9 |  |  |  | L/D Max: | 74.3515 | at alpha= | 6 | deg
Re: | 1000000 |  |  | Cd Min: | 0.23551 | at alpha= | -20 | deg
Mach: | 0.5 |  |  | Cl=0 at alpha= | -3.2398 | deg
|  |  |  | @ Cl=0.1, Cd= | 0.012066
|  |  |  | @ Cl=0.4, Cd= | 0.011588
|  |  |  | @ Cl=0.6, Cd= | 0.00994
alpha (deg) | Cl | Cd | Cm | Cl/Cd
-20 | -0.5498 | 0.23551 | 0.0299 | -2.3345
-19.5 | -0.5267 | 0.22881 | 0.026 | -2.3019
-19 | -0.5066 | 0.22029 | 0.0209 | -2.2997
-18.5 | -0.4883 | 0.21204 | 0.0159 | -2.3029
-18 | -0.463 | 0.20615 | 0.0137 | -2.2459
-17.5 | -0.4405 | 0.19959 | 0.0103 | -2.207
-17 | -0.4184 | 0.19285 | 0.0068 | -2.1696
-16.5 | -0.4045 | 0.18352 | 0.0012 | -2.2041
-16 | -0.382 | 0.17685 | -0.0011 | -2.16
-15.5 | -0.3597 | 0.17086 | -0.0036 | -2.1052
-15 | -0.3393 | 0.16428 | -0.0066 | -2.0654
-14.5 | -0.331 | 0.1548 | -0.0122 | -2.1382
-14 | -0.3098 | 0.1484 | -0.0137 | -2.0876
-13.5 | -0.2892 | 0.1426 | -0.0156 | -2.0281
-13 | -0.2689 | 0.13525 | -0.0195 | -1.9882
-12.5 | -0.1612 | 0.11426 | -0.0585 | -1.4108
-12 | -0.1428 | 0.10893 | -0.0599 | -1.3109
-11.5 | -0.125 | 0.10375 | -0.0614 | -1.2048
-11 | -0.1286 | 0.09426 | -0.0654 | -1.3643
-10.5 | -0.1226 | 0.08735 | -0.0679 | -1.4035
-10 | -0.1319 | 0.07806 | -0.0723 | -1.6897
-9.5 | -0.143 | 0.06906 | -0.0767 | -2.0707
-9 | -0.1735 | 0.05827 | -0.0839 | -2.9775
-8.5 | -0.2269 | 0.04967 | -0.0834 | -4.5681
-8 | -0.2783 | 0.04336 | -0.0751 | -6.4184
-7.5 | -0.2953 | 0.04085 | -0.0647 | -7.2289
-7 | -0.3039 | 0.03697 | -0.0555 | -8.2202
-6 | -0.3195 | 0.02383 | -0.0352 | -13.4075
-5.5 | -0.2822 | 0.01983 | -0.0296 | -14.231
-5 | -0.2166 | 0.01586 | -0.0287 | -13.657
-4.5 | -0.1458 | 0.01433 | -0.0277 | -10.1745
-4 | -0.0836 | 0.0135 | -0.0252 | -6.1926
-3.5 | -0.0267 | 0.01292 | -0.0217 | -2.0666
-3 | 0.0246 | 0.01247 | -0.0174 | 1.9727
-2.5 | 0.0757 | 0.01215 | -0.013 | 6.2305
-2 | 0.125 | 0.01198 | -0.0084 | 10.4341
-1.5 | 0.1772 | 0.01175 | -0.0044 | 15.0809
-1 | 0.2296 | 0.01164 | -0.0005 | 19.7251
-0.5 | 0.2822 | 0.01165 | 0.0033 | 24.2232
0 | 0.3367 | 0.01156 | 0.0067 | 29.1263
0.5 | 0.3907 | 0.01157 | 0.0102 | 33.7684
1 | 0.4435 | 0.01167 | 0.0138 | 38.0034
1.5 | 0.4981 | 0.01167 | 0.0171 | 42.6821
2 | 0.5258 | 0.01081 | 0.025 | 48.6401
3 | 0.5767 | 0.00979 | 0.0435 | 58.907
3.5 | 0.6497 | 0.01026 | 0.0434 | 63.3236
4 | 0.7219 | 0.01101 | 0.0432 | 65.5677
4.5 | 0.8261 | 0.0118 | 0.037 | 70.0085
5 | 0.8946 | 0.01257 | 0.0377 | 71.1695
5.5 | 0.9753 | 0.01339 | 0.0357 | 72.8379
6 | 1.0491 | 0.01411 | 0.0351 | 74.3515
6.5 | 1.1051 | 0.01508 | 0.0372 | 73.2825
7 | 1.1775 | 0.01615 | 0.036 | 72.9102
7.5 | 1.2403 | 0.01744 | 0.0362 | 71.1181
8 | 1.2963 | 0.01942 | 0.0357 | 66.7508
8.5 | 1.3574 | 0.02158 | 0.0341 | 62.9008
9 | 1.3723 | 0.02433 | 0.0383 | 56.4036
9.5 | 1.3646 | 0.02791 | 0.044 | 48.8929
10 | 1.3618 | 0.03186 | 0.0483 | 42.7433
10.5 | 1.3532 | 0.03666 | 0.0515 | 36.9122
11 | 1.3331 | 0.04255 | 0.0537 | 31.3302
11.5 | 1.3117 | 0.04906 | 0.0549 | 26.7366
12 | 1.2897 | 0.05598 | 0.0552 | 23.0386
12.5 | 1.2592 | 0.06394 | 0.0546 | 19.6935
13 | 1.2331 | 0.07194 | 0.0534 | 17.1407
13.5 | 1.2113 | 0.07977 | 0.0519 | 15.1849
14 | 1.1808 | 0.08887 | 0.0494 | 13.2868

## 49. Re 2M Mach 0.00 (1)
BIGFOIL.COM POLAR EXPORT
NACA44116.5
NACA44116.5 |  |  |  | Cl Max: | 1.862 | at alpha= | 18.5 | deg
JavaFoil+Calcfoil stall+Eppler ext transition |  |  |  | L/D Max: | 110.202 | at alpha= | 8 | deg
Re: | 2000000 |  |  | Cd Min: | 0.00742 | at alpha= | 4 | deg
Mach: | 0 |  |  | Cl=0 at alpha= | -1.9274 | deg
|  |  |  | @ Cl=0.1, Cd= | 0.01069
|  |  |  | @ Cl=0.4, Cd= | 0.010457
|  |  |  | @ Cl=0.6, Cd= | 0.0077549
alpha (deg) | Cl | Cd | Cm | Cl/Cd
-20 | -0.911 | 0.16466 | 0.009 | -5.533
-19.5 | -0.919 | 0.15758 | 0.009 | -5.834
-19 | -0.926 | 0.15028 | 0.009 | -6.165
-18.5 | -0.932 | 0.14312 | 0.009 | -6.513
-18 | -0.936 | 0.13633 | 0.01 | -6.868
-17.5 | -0.939 | 0.13001 | 0.01 | -7.222
-17 | -0.94 | 0.12342 | 0.01 | -7.616
-16.5 | -0.939 | 0.11727 | 0.01 | -8.007
-16 | -0.936 | 0.11123 | 0.01 | -8.415
-15.5 | -0.931 | 0.1055 | 0.01 | -8.826
-15 | -0.924 | 0.10009 | 0.01 | -9.232
-14.5 | -0.915 | 0.09473 | 0.01 | -9.656
-14 | -0.903 | 0.08956 | 0.01 | -10.083
-13.5 | -0.889 | 0.08465 | 0.01 | -10.502
-13 | -0.873 | 0.07986 | 0.01 | -10.926
-12.5 | -0.853 | 0.07524 | 0.01 | -11.342
-12 | -0.831 | 0.07084 | 0.01 | -11.733
-11.5 | -0.807 | 0.06663 | 0.01 | -12.107
-11 | -0.78 | 0.06246 | 0.01 | -12.491
-10.5 | -0.752 | 0.05838 | 0.01 | -12.876
-10 | -0.721 | 0.0545 | 0.011 | -13.236
-9.5 | -0.689 | 0.05045 | 0.011 | -13.666
-9 | -0.658 | 0.04555 | 0.011 | -14.438
-8.5 | -0.745 | 0.01188 | 0.016 | -62.687
-8 | -0.697 | 0.01032 | 0.016 | -67.541
-7.5 | -0.647 | 0.01077 | 0.016 | -60.078
-7 | -0.595 | 0.01065 | 0.016 | -55.895
-6.5 | -0.541 | 0.01057 | 0.016 | -51.198
-6 | -0.486 | 0.01114 | 0.015 | -43.651
-5.5 | -0.43 | 0.01096 | 0.015 | -39.175
-5 | -0.372 | 0.0108 | 0.015 | -34.417
-4.5 | -0.313 | 0.01067 | 0.015 | -29.35
-4 | -0.254 | 0.01115 | 0.015 | -22.755
-3.5 | -0.193 | 0.01099 | 0.014 | -17.583
-3 | -0.132 | 0.01085 | 0.014 | -12.2
-2.5 | -0.071 | 0.01033 | 0.014 | -6.858
-2 | -0.009 | 0.01081 | 0.014 | -0.833
-1.5 | 0.053 | 0.01075 | 0.014 | 4.946
-1 | 0.116 | 0.01067 | 0.013 | 10.83
-0.5 | 0.178 | 0.01058 | 0.013 | 16.811
0 | 0.24 | 0.01054 | 0.013 | 22.769
0.5 | 0.302 | 0.01013 | 0.012 | 29.821
1 | 0.364 | 0.01012 | 0.012 | 35.94
1.5 | 0.426 | 0.0107 | 0.012 | 39.791
2 | 0.487 | 0.00748 | 0.012 | 65.098
2.5 | 0.548 | 0.00761 | 0.011 | 72.091
3 | 0.609 | 0.00778 | 0.011 | 78.346
3.5 | 0.67 | 0.00757 | 0.011 | 88.565
4 | 0.731 | 0.00742 | 0.01 | 98.428
4.5 | 0.791 | 0.00859 | 0.01 | 92.101
5 | 0.85 | 0.00881 | 0.01 | 96.555
5.5 | 0.91 | 0.00905 | 0.009 | 100.521
6 | 0.968 | 0.00933 | 0.009 | 103.776
6.5 | 1.026 | 0.00964 | 0.008 | 106.389
7 | 1.083 | 0.00998 | 0.008 | 108.509
7.5 | 1.139 | 0.01038 | 0.008 | 109.657
8 | 1.194 | 0.01083 | 0.007 | 110.202
8.5 | 1.247 | 0.01133 | 0.007 | 110.063
9 | 1.299 | 0.01209 | 0.006 | 107.476
9.5 | 1.35 | 0.01277 | 0.006 | 105.679
10 | 1.399 | 0.01377 | 0.006 | 101.607
10.5 | 1.446 | 0.01473 | 0.005 | 98.158
11 | 1.491 | 0.0159 | 0.005 | 93.791
11.5 | 1.535 | 0.01729 | 0.004 | 88.776
12 | 1.577 | 0.01889 | 0.004 | 83.492
12.5 | 1.617 | 0.02074 | 0.003 | 77.987
13 | 1.655 | 0.02291 | 0.003 | 72.212
13.5 | 1.689 | 0.02532 | 0.003 | 66.696
14 | 1.72 | 0.02813 | 0.002 | 61.147
14.5 | 1.748 | 0.03122 | 0.002 | 55.994
15 | 1.774 | 0.03472 | 0.001 | 51.084
15.5 | 1.796 | 0.03861 | 0.001 | 46.523
16 | 1.815 | 0.0428 | 0 | 42.414
16.5 | 1.832 | 0.04758 | 0 | 38.496
17 | 1.845 | 0.05288 | 0 | 34.89
17.5 | 1.854 | 0.05879 | -0.001 | 31.541
18 | 1.86 | 0.06556 | -0.001 | 28.367
18.5 | 1.862 | 0.07293 | -0.002 | 25.536
19 | 1.862 | 0.08094 | -0.002 | 23.01
19.5 | 1.861 | 0.08829 | -0.002 | 21.083
20 | 1.859 | 0.09549 | -0.003 | 19.463

## 50. Re 2M Mach 0.00 (2)
BIGFOIL.COM POLAR EXPORT
NACA44116.5
NACA44116.5 |  |  |  | Cl Max: | 1.7333 | at alpha= | 17 | deg
XFOIL ncrit=9 |  |  |  | L/D Max: | 124.491 | at alpha= | 10.5 | deg
Re: | 2000000 |  |  | Cd Min: | 0.08284 | at alpha= | 20 | deg
Mach: | 0 |  |  | Cl=0 at alpha= | -2.6076 | deg
|  |  |  | @ Cl=0.1, Cd= | 0.0090329
|  |  |  | @ Cl=0.4, Cd= | 0.0081259
|  |  |  | @ Cl=0.6, Cd= | 0.0069239
alpha (deg) | Cl | Cd | Cm | Cl/Cd
-20 | -1.3543 | 0.04481 | -0.0699 | -30.2232
-19.5 | -1.3827 | 0.03792 | -0.0688 | -36.4636
-19 | -1.3918 | 0.03339 | -0.0661 | -41.6831
-18.5 | -1.3847 | 0.03038 | -0.0629 | -45.5793
-18 | -1.3687 | 0.02812 | -0.0597 | -48.6735
-17.5 | -1.347 | 0.02632 | -0.0564 | -51.1778
-17 | -1.3244 | 0.02462 | -0.0528 | -53.7937
-16.5 | -1.2979 | 0.02321 | -0.0493 | -55.9199
-16 | -1.2689 | 0.02197 | -0.0458 | -57.756
-15.5 | -1.2388 | 0.02081 | -0.0421 | -59.5291
-15 | -1.2071 | 0.01978 | -0.0385 | -61.0263
-14.5 | -1.173 | 0.01894 | -0.0349 | -61.9324
-14 | -1.145 | 0.01778 | -0.0302 | -64.3982
-13.5 | -1.1175 | 0.01682 | -0.0252 | -66.4388
-13 | -1.0824 | 0.0162 | -0.0212 | -66.8148
-12.5 | -1.0212 | 0.01534 | -0.0226 | -66.5711
-11.5 | -0.7841 | 0.0133 | -0.0493 | -58.9549
-11 | -0.7534 | 0.0128 | -0.0442 | -58.8594
-10.5 | -0.7173 | 0.01247 | -0.04 | -57.5221
-10 | -0.6779 | 0.01216 | -0.0364 | -55.7484
-9.5 | -0.6376 | 0.0119 | -0.033 | -53.5798
-9 | -0.5953 | 0.01165 | -0.03 | -51.0987
-8.5 | -0.5559 | 0.01119 | -0.0264 | -49.6783
-8 | -0.5145 | 0.01098 | -0.0231 | -46.8579
-7.5 | -0.4708 | 0.01077 | -0.0203 | -43.714
-7 | -0.4248 | 0.01061 | -0.0179 | -40.0377
-6.5 | -0.3805 | 0.01029 | -0.0152 | -36.9776
-6 | -0.3333 | 0.01014 | -0.013 | -32.8698
-5.5 | -0.2851 | 0.01001 | -0.0111 | -28.4815
-5 | -0.2385 | 0.00977 | -0.0088 | -24.4115
-4.5 | -0.189 | 0.00966 | -0.0071 | -19.5652
-4 | -0.1406 | 0.00951 | -0.0052 | -14.7844
-3.5 | -0.0902 | 0.00938 | -0.0036 | -9.6162
-3 | -0.0405 | 0.00927 | -0.002 | -4.3689
-2.5 | 0.0111 | 0.00917 | -0.0007 | 1.2105
-2 | 0.0613 | 0.0091 | 0.0009 | 6.7363
-1.5 | 0.1132 | 0.00901 | 0.0021 | 12.5638
-1 | 0.1652 | 0.00897 | 0.0032 | 18.4169
-0.5 | 0.216 | 0.00896 | 0.0046 | 24.1071
0 | 0.2686 | 0.00889 | 0.0056 | 30.2137
0.5 | 0.3206 | 0.00886 | 0.0067 | 36.1851
1 | 0.3712 | 0.00889 | 0.008 | 41.7548
2 | 0.4349 | 0.0072 | 0.0179 | 60.4028
2.5 | 0.4605 | 0.00673 | 0.0247 | 68.425
3 | 0.5036 | 0.00671 | 0.0278 | 75.0522
3.5 | 0.5569 | 0.00678 | 0.0286 | 82.1386
4 | 0.6108 | 0.00696 | 0.0292 | 87.7586
4.5 | 0.6704 | 0.00723 | 0.0284 | 92.7248
5 | 0.7359 | 0.00745 | 0.0264 | 98.7785
5.5 | 0.796 | 0.00775 | 0.0255 | 102.7097
6 | 0.8554 | 0.00806 | 0.0245 | 106.129
6.5 | 0.9243 | 0.0083 | 0.0215 | 111.3614
7 | 0.9898 | 0.00864 | 0.0191 | 114.5602
7.5 | 1.0523 | 0.009 | 0.0173 | 116.9222
8 | 1.1127 | 0.00929 | 0.016 | 119.774
8.5 | 1.1602 | 0.00968 | 0.0172 | 119.8554
9 | 1.224 | 0.01005 | 0.015 | 121.791
9.5 | 1.287 | 0.0104 | 0.0128 | 123.75
10 | 1.3464 | 0.01093 | 0.0112 | 123.1839
10.5 | 1.4055 | 0.01129 | 0.0097 | 124.4907
11 | 1.4566 | 0.01178 | 0.0098 | 123.6503
11.5 | 1.5067 | 0.01229 | 0.0098 | 122.5956
12 | 1.5633 | 0.01272 | 0.0084 | 122.9009
12.5 | 1.614 | 0.01339 | 0.0078 | 120.5377
13 | 1.6663 | 0.01393 | 0.0069 | 119.6195
13.5 | 1.6747 | 0.01481 | 0.014 | 113.079
14 | 1.6894 | 0.01561 | 0.0198 | 108.2255
14.5 | 1.6977 | 0.01698 | 0.0256 | 99.9823
15 | 1.7132 | 0.0184 | 0.0296 | 93.1087
15.5 | 1.7206 | 0.02063 | 0.0335 | 83.4028
16 | 1.7327 | 0.02298 | 0.0361 | 75.4003
16.5 | 1.7318 | 0.0266 | 0.0384 | 65.1053
17 | 1.7333 | 0.03043 | 0.0398 | 56.9602
17.5 | 1.7176 | 0.03613 | 0.0407 | 47.5394
18 | 1.695 | 0.04297 | 0.0406 | 39.4461
18.5 | 1.6661 | 0.05086 | 0.0398 | 32.7586
19 | 1.6225 | 0.06081 | 0.038 | 26.6815
19.5 | 1.5758 | 0.07151 | 0.0355 | 22.0361
20 | 1.5276 | 0.08284 | 0.0324 | 18.4404

## 51. Re 2M Mach 0.10 (1)
BIGFOIL.COM POLAR EXPORT
NACA44116.5
NACA44116.5 |  |  |  | Cl Max: | 1.851 | at alpha= | 18 | deg
JavaFoil+Calcfoil stall+Eppler ext transition |  |  |  | L/D Max: | 109.372 | at alpha= | 8 | deg
Re: | 2000000 |  |  | Cd Min: | 0.00747 | at alpha= | 3 | deg
Mach: | 0.1 |  |  | Cl=0 at alpha= | -1.9274 | deg
|  |  |  | @ Cl=0.1, Cd= | 0.01068
|  |  |  | @ Cl=0.4, Cd= | 0.010458
|  |  |  | @ Cl=0.6, Cd= | 0.0075034
alpha (deg) | Cl | Cd | Cm | Cl/Cd
-20 | -0.867 | 0.16815 | 0.009 | -5.154
-19.5 | -0.878 | 0.16041 | 0.009 | -5.473
-19 | -0.888 | 0.15312 | 0.009 | -5.8
-18.5 | -0.897 | 0.14583 | 0.009 | -6.15
-18 | -0.904 | 0.13875 | 0.01 | -6.516
-17.5 | -0.91 | 0.13184 | 0.01 | -6.9
-17 | -0.914 | 0.12528 | 0.01 | -7.292
-16.5 | -0.915 | 0.11901 | 0.01 | -7.692
-16 | -0.915 | 0.1129 | 0.01 | -8.106
-15.5 | -0.913 | 0.10709 | 0.01 | -8.524
-15 | -0.908 | 0.10142 | 0.01 | -8.955
-14.5 | -0.901 | 0.09593 | 0.01 | -9.393
-14 | -0.892 | 0.09058 | 0.01 | -9.842
-13.5 | -0.879 | 0.0856 | 0.01 | -10.274
-13 | -0.865 | 0.08077 | 0.01 | -10.707
-12.5 | -0.847 | 0.07603 | 0.01 | -11.141
-12 | -0.826 | 0.07155 | 0.01 | -11.547
-11.5 | -0.803 | 0.0673 | 0.01 | -11.932
-11 | -0.777 | 0.06315 | 0.01 | -12.311
-10.5 | -0.75 | 0.0591 | 0.01 | -12.686
-10 | -0.72 | 0.05516 | 0.01 | -13.054
-9.5 | -0.688 | 0.05123 | 0.011 | -13.44
-9 | -0.656 | 0.04695 | 0.011 | -13.97
-8.5 | -0.746 | 0.01194 | 0.016 | -62.47
-8 | -0.698 | 0.01172 | 0.016 | -59.579
-7.5 | -0.649 | 0.0102 | 0.016 | -63.606
-7 | -0.597 | 0.01069 | 0.016 | -55.826
-6.5 | -0.543 | 0.01062 | 0.016 | -51.157
-6 | -0.488 | 0.01116 | 0.016 | -43.704
-5.5 | -0.431 | 0.01099 | 0.015 | -39.247
-5 | -0.373 | 0.01082 | 0.015 | -34.499
-4.5 | -0.315 | 0.01069 | 0.015 | -29.432
-4 | -0.255 | 0.01118 | 0.015 | -22.792
-3.5 | -0.194 | 0.01102 | 0.015 | -17.62
-3 | -0.133 | 0.01046 | 0.014 | -12.709
-2.5 | -0.071 | 0.01035 | 0.014 | -6.876
-2 | -0.009 | 0.01028 | 0.014 | -0.881
-1.5 | 0.053 | 0.01074 | 0.014 | 4.974
-1 | 0.116 | 0.01066 | 0.013 | 10.894
-0.5 | 0.179 | 0.01066 | 0.013 | 16.77
0 | 0.241 | 0.01062 | 0.013 | 22.712
0.5 | 0.303 | 0.01014 | 0.013 | 29.931
1 | 0.366 | 0.01014 | 0.012 | 36.062
1.5 | 0.428 | 0.01072 | 0.012 | 39.906
2 | 0.489 | 0.00754 | 0.012 | 64.876
2.5 | 0.551 | 0.00764 | 0.011 | 72.12
3 | 0.612 | 0.00747 | 0.011 | 82.005
3.5 | 0.673 | 0.00763 | 0.011 | 88.214
4 | 0.734 | 0.00747 | 0.01 | 98.333
4.5 | 0.794 | 0.00863 | 0.01 | 92.014
5 | 0.854 | 0.00886 | 0.01 | 96.442
5.5 | 0.914 | 0.0091 | 0.009 | 100.354
6 | 0.972 | 0.0094 | 0.009 | 103.449
6.5 | 1.03 | 0.00971 | 0.008 | 106.059
7 | 1.087 | 0.01006 | 0.008 | 108.024
7.5 | 1.143 | 0.01048 | 0.008 | 109.075
8 | 1.198 | 0.01095 | 0.007 | 109.372
8.5 | 1.252 | 0.01148 | 0.007 | 109.013
9 | 1.303 | 0.01226 | 0.006 | 106.324
9.5 | 1.354 | 0.01297 | 0.006 | 104.388
10 | 1.403 | 0.01402 | 0.006 | 100.045
10.5 | 1.45 | 0.01503 | 0.005 | 96.414
11 | 1.495 | 0.01625 | 0.005 | 91.992
11.5 | 1.538 | 0.01773 | 0.004 | 86.766
12 | 1.58 | 0.01938 | 0.004 | 81.546
12.5 | 1.62 | 0.02135 | 0.003 | 75.861
13 | 1.657 | 0.02362 | 0.003 | 70.143
13.5 | 1.691 | 0.02618 | 0.003 | 64.575
14 | 1.721 | 0.02904 | 0.002 | 59.27
14.5 | 1.749 | 0.03226 | 0.002 | 54.204
15 | 1.773 | 0.03584 | 0.001 | 49.481
15.5 | 1.795 | 0.03992 | 0.001 | 44.968
16 | 1.813 | 0.04428 | 0 | 40.941
16.5 | 1.828 | 0.04917 | 0 | 37.176
17 | 1.84 | 0.05476 | 0 | 33.601
17.5 | 1.847 | 0.06094 | -0.001 | 30.318
18 | 1.851 | 0.06791 | -0.001 | 27.255
18.5 | 1.851 | 0.07595 | -0.002 | 24.373
19 | 1.85 | 0.08365 | -0.002 | 22.111
19.5 | 1.846 | 0.09118 | -0.002 | 20.248
20 | 1.841 | 0.09864 | -0.003 | 18.66

## 52. Re 2M Mach 0.10 (2)
BIGFOIL.COM POLAR EXPORT
NACA44116.5
NACA44116.5 |  |  |  | Cl Max: | 1.7297 | at alpha= | 16 | deg
XFOIL ncrit=9 |  |  |  | L/D Max: | 123.745 | at alpha= | 10.5 | deg
Re: | 2000000 |  |  | Cd Min: | 0.0887 | at alpha= | 20 | deg
Mach: | 0.1 |  |  | Cl=0 at alpha= | -2.6165 | deg
|  |  |  | @ Cl=0.1, Cd= | 0.0090582
|  |  |  | @ Cl=0.4, Cd= | 0.0088701
|  |  |  | @ Cl=0.6, Cd= | 0.0069501
alpha (deg) | Cl | Cd | Cm | Cl/Cd
-20 | -1.2417 | 0.06021 | -0.066 | -20.6228
-19.5 | -1.292 | 0.04837 | -0.0707 | -26.7108
-19 | -1.338 | 0.03943 | -0.0707 | -33.9336
-18.5 | -1.3544 | 0.0342 | -0.068 | -39.6023
-18 | -1.3504 | 0.03089 | -0.0646 | -43.7164
-17.5 | -1.3359 | 0.02845 | -0.0611 | -46.9561
-17 | -1.318 | 0.02635 | -0.0572 | -50.019
-16.5 | -1.2945 | 0.02466 | -0.0535 | -52.4939
-16 | -1.2678 | 0.0232 | -0.0497 | -54.6466
-15.5 | -1.2397 | 0.02185 | -0.0457 | -56.7368
-15 | -1.2096 | 0.02064 | -0.0417 | -58.6047
-14.5 | -1.177 | 0.01962 | -0.0378 | -59.9898
-14 | -1.1434 | 0.01877 | -0.0338 | -60.9164
-13.5 | -1.119 | 0.0175 | -0.0282 | -63.9429
-12.5 | -1.0268 | 0.01573 | -0.0245 | -65.2765
-12 | -0.9424 | 0.01473 | -0.0304 | -63.9783
-11.5 | -0.7867 | 0.01352 | -0.0512 | -58.1879
-11 | -0.756 | 0.01309 | -0.0458 | -57.754
-10.5 | -0.72 | 0.01266 | -0.0415 | -56.872
-10 | -0.6803 | 0.01233 | -0.0379 | -55.1744
-9.5 | -0.6394 | 0.01203 | -0.0344 | -53.1505
-9 | -0.5969 | 0.01175 | -0.0313 | -50.8
-8.5 | -0.5562 | 0.01131 | -0.0278 | -49.1777
-8 | -0.5145 | 0.01105 | -0.0244 | -46.5611
-7.5 | -0.4715 | 0.01085 | -0.0213 | -43.4562
-7 | -0.4255 | 0.01066 | -0.0188 | -39.9156
-6.5 | -0.381 | 0.01035 | -0.016 | -36.8116
-6 | -0.3338 | 0.01019 | -0.0137 | -32.7576
-5.5 | -0.2855 | 0.01005 | -0.0116 | -28.408
-5 | -0.2385 | 0.00982 | -0.0093 | -24.2872
-4.5 | -0.1888 | 0.00969 | -0.0075 | -19.484
-4 | -0.14 | 0.00953 | -0.0056 | -14.6905
-3.5 | -0.0897 | 0.00941 | -0.0039 | -9.5324
-3 | -0.0395 | 0.00929 | -0.0022 | -4.2519
-2.5 | 0.012 | 0.00919 | -0.0009 | 1.3058
-2 | 0.0624 | 0.00913 | 0.0007 | 6.8346
-1.5 | 0.1148 | 0.00903 | 0.0019 | 12.7132
-1 | 0.1668 | 0.00899 | 0.0032 | 18.5539
-0.5 | 0.218 | 0.00897 | 0.0045 | 24.3032
0 | 0.2708 | 0.0089 | 0.0056 | 30.427
0.5 | 0.3229 | 0.00889 | 0.0067 | 36.3217
1 | 0.374 | 0.00891 | 0.0081 | 41.9753
1.5 | 0.4261 | 0.00883 | 0.0092 | 48.2559
2 | 0.4389 | 0.00727 | 0.0179 | 60.3714
2.5 | 0.4635 | 0.00677 | 0.0249 | 68.4638
3 | 0.5067 | 0.00673 | 0.0281 | 75.2897
3.5 | 0.5601 | 0.00681 | 0.029 | 82.2467
4 | 0.6142 | 0.007 | 0.0297 | 87.7429
4.5 | 0.6746 | 0.00725 | 0.0288 | 93.0483
5 | 0.74 | 0.00749 | 0.0269 | 98.7984
5.5 | 0.8006 | 0.00781 | 0.026 | 102.5096
6 | 0.8608 | 0.0081 | 0.025 | 106.2716
6.5 | 0.9301 | 0.00836 | 0.022 | 111.256
7 | 0.9958 | 0.00872 | 0.0197 | 114.1972
7.5 | 1.0591 | 0.00906 | 0.0179 | 116.8985
8 | 1.1194 | 0.00938 | 0.0167 | 119.339
8.5 | 1.1676 | 0.00979 | 0.018 | 119.2646
9 | 1.2324 | 0.01014 | 0.0157 | 121.5385
9.5 | 1.2956 | 0.01053 | 0.0136 | 123.0389
10 | 1.3551 | 0.01107 | 0.0121 | 122.4119
10.5 | 1.4144 | 0.01143 | 0.0108 | 123.7445
11 | 1.4573 | 0.01197 | 0.0127 | 121.746
11.5 | 1.5166 | 0.01243 | 0.011 | 122.0113
12 | 1.5721 | 0.01294 | 0.0099 | 121.4915
12.5 | 1.6239 | 0.01359 | 0.0093 | 119.4923
13 | 1.6722 | 0.01425 | 0.0092 | 117.3474
13.5 | 1.6755 | 0.01517 | 0.0173 | 110.4483
14 | 1.69 | 0.0161 | 0.0229 | 104.9689
14.5 | 1.6971 | 0.0177 | 0.0285 | 95.8814
15 | 1.7138 | 0.01925 | 0.0322 | 89.0286
16 | 1.7297 | 0.02447 | 0.0382 | 70.6866
16.5 | 1.7278 | 0.02841 | 0.0402 | 60.8166
17 | 1.7235 | 0.03292 | 0.0414 | 52.3542
17.5 | 1.7035 | 0.03923 | 0.0419 | 43.4234
18 | 1.6742 | 0.04694 | 0.0415 | 35.6668
18.5 | 1.637 | 0.05594 | 0.0402 | 29.2635
19 | 1.5911 | 0.0663 | 0.0381 | 23.9985
19.5 | 1.5437 | 0.07728 | 0.0352 | 19.9754
20 | 1.4958 | 0.0887 | 0.0318 | 16.8636

## 53. Re 2M Mach 0.25 (1)
BIGFOIL.COM POLAR EXPORT
NACA44116.5
NACA44116.5 |  |  |  | Cl Max: | 1.796 | at alpha= | 17 | deg
JavaFoil+Calcfoil stall+Eppler ext transition |  |  |  | L/D Max: | 104.793 | at alpha= | 7.5 | deg
Re: | 2000000 |  |  | Cd Min: | 0.00751 | at alpha= | 3.5 | deg
Mach: | 0.25 |  |  | Cl=0 at alpha= | -1.9297 | deg
|  |  |  | @ Cl=0.1, Cd= | 0.010773
|  |  |  | @ Cl=0.4, Cd= | 0.010223
|  |  |  | @ Cl=0.6, Cd= | 0.0076144
alpha (deg) | Cl | Cd | Cm | Cl/Cd
-18.5 | -0.581 | 0.17206 | 0.009 | -3.377
-18 | -0.618 | 0.16148 | 0.009 | -3.827
-17.5 | -0.652 | 0.15261 | 0.009 | -4.272
-17 | -0.683 | 0.14258 | 0.009 | -4.789
-16.5 | -0.711 | 0.13437 | 0.009 | -5.288
-16 | -0.735 | 0.12597 | 0.009 | -5.833
-15.5 | -0.755 | 0.1185 | 0.009 | -6.374
-15 | -0.772 | 0.11119 | 0.01 | -6.944
-14.5 | -0.785 | 0.10445 | 0.01 | -7.514
-14 | -0.793 | 0.09812 | 0.01 | -8.087
-13.5 | -0.798 | 0.09221 | 0.01 | -8.653
-13 | -0.798 | 0.08668 | 0.01 | -9.208
-12.5 | -0.793 | 0.08134 | 0.01 | -9.754
-12 | -0.784 | 0.07629 | 0.01 | -10.272
-11.5 | -0.77 | 0.07152 | 0.01 | -10.768
-11 | -0.753 | 0.06702 | 0.01 | -11.232
-10.5 | -0.732 | 0.06278 | 0.01 | -11.66
-10 | -0.708 | 0.05863 | 0.01 | -12.072
-9.5 | -0.68 | 0.05469 | 0.01 | -12.443
-9 | -0.65 | 0.05094 | 0.01 | -12.765
-8.5 | -0.618 | 0.04721 | 0.011 | -13.08
-8 | -0.583 | 0.04308 | 0.011 | -13.541
-7.5 | -0.656 | 0.01189 | 0.016 | -55.202
-7 | -0.606 | 0.01038 | 0.016 | -58.385
-6.5 | -0.553 | 0.01099 | 0.016 | -50.291
-6 | -0.497 | 0.01085 | 0.016 | -45.831
-5.5 | -0.44 | 0.01063 | 0.016 | -41.444
-5 | -0.382 | 0.01107 | 0.016 | -34.477
-4.5 | -0.322 | 0.01095 | 0.015 | -29.402
-4 | -0.261 | 0.01079 | 0.015 | -24.191
-3.5 | -0.199 | 0.01021 | 0.015 | -19.49
-3 | -0.136 | 0.01068 | 0.015 | -12.766
-2.5 | -0.073 | 0.01052 | 0.014 | -6.945
-2 | -0.009 | 0.01047 | 0.014 | -0.888
-1.5 | 0.055 | 0.0104 | 0.014 | 5.277
-1 | 0.119 | 0.01093 | 0.014 | 10.91
-0.5 | 0.184 | 0.01041 | 0.013 | 17.63
0 | 0.248 | 0.01036 | 0.013 | 23.897
0.5 | 0.312 | 0.01036 | 0.013 | 30.073
1 | 0.375 | 0.01036 | 0.013 | 36.224
1.5 | 0.439 | 0.01001 | 0.012 | 43.859
2 | 0.502 | 0.00775 | 0.012 | 64.798
2.5 | 0.565 | 0.00752 | 0.012 | 75.225
3 | 0.628 | 0.00769 | 0.011 | 81.675
3.5 | 0.691 | 0.00751 | 0.011 | 91.932
4 | 0.753 | 0.00847 | 0.011 | 88.883
4.5 | 0.814 | 0.00872 | 0.01 | 93.412
5 | 0.875 | 0.00921 | 0.01 | 95.045
5.5 | 0.935 | 0.0095 | 0.009 | 98.508
6 | 0.995 | 0.00981 | 0.009 | 101.436
6.5 | 1.053 | 0.0102 | 0.009 | 103.314
7 | 1.111 | 0.01063 | 0.008 | 104.513
7.5 | 1.167 | 0.01113 | 0.008 | 104.793
8 | 1.221 | 0.0117 | 0.007 | 104.391
8.5 | 1.274 | 0.0124 | 0.007 | 102.79
9 | 1.325 | 0.01321 | 0.007 | 100.343
9.5 | 1.375 | 0.01418 | 0.006 | 96.979
10 | 1.422 | 0.01548 | 0.006 | 91.877
10.5 | 1.468 | 0.01701 | 0.005 | 86.308
11 | 1.511 | 0.01866 | 0.005 | 81.018
11.5 | 1.553 | 0.02052 | 0.004 | 75.714
12 | 1.594 | 0.02267 | 0.004 | 70.308
12.5 | 1.631 | 0.02519 | 0.003 | 64.753
13 | 1.666 | 0.02796 | 0.003 | 59.59
13.5 | 1.697 | 0.0312 | 0.003 | 54.393
14 | 1.724 | 0.03473 | 0.002 | 49.636
14.5 | 1.747 | 0.03865 | 0.002 | 45.197
15 | 1.765 | 0.04308 | 0.001 | 40.974
15.5 | 1.781 | 0.04794 | 0.001 | 37.141
16 | 1.79 | 0.05341 | 0 | 33.516
16.5 | 1.795 | 0.05962 | 0 | 30.108
17 | 1.796 | 0.06658 | 0 | 26.974
17.5 | 1.79 | 0.07476 | -0.001 | 23.943
18 | 1.778 | 0.08388 | -0.001 | 21.203
18.5 | 1.763 | 0.09293 | -0.002 | 18.973
19 | 1.744 | 0.10151 | -0.002 | 17.185
19.5 | 1.722 | 0.10986 | -0.002 | 15.67
20 | 1.694 | 0.11809 | -0.003 | 14.345

## 54. Re 2M Mach 0.25 (2)
BIGFOIL.COM POLAR EXPORT
NACA44116.5
NACA44116.5 |  |  |  | Cl Max: | 1.6998 | at alpha= | 15 | deg
XFOIL ncrit=9 |  |  |  | L/D Max: | 118.971 | at alpha= | 10 | deg
Re: | 2000000 |  |  | Cd Min: | 0.20561 | at alpha= | -19.5 | deg
Mach: | 0.25 |  |  | Cl=0 at alpha= | -2.6709 | deg
|  |  |  | @ Cl=0.1, Cd= | 0.0091908
|  |  |  | @ Cl=0.4, Cd= | 0.009014
|  |  |  | @ Cl=0.6, Cd= | 0.0070859
alpha (deg) | Cl | Cd | Cm | Cl/Cd
-19.5 | -0.5282 | 0.20561 | 0.0215 | -2.5689
-19 | -0.5106 | 0.2001 | 0.0186 | -2.5517
-18.5 | -0.4907 | 0.19518 | 0.0157 | -2.5141
-18 | -0.471 | 0.19014 | 0.0129 | -2.4771
-17.5 | -0.4644 | 0.1802 | 0.0086 | -2.5771
-17 | -0.4449 | 0.1752 | 0.0059 | -2.5394
-16.5 | -0.4361 | 0.16658 | 0.0022 | -2.618
-15 | -1.0174 | 0.04641 | -0.0667 | -21.922
-14.5 | -1.121 | 0.03125 | -0.0591 | -35.872
-14 | -1.1176 | 0.02697 | -0.0531 | -41.4386
-13.5 | -1.1058 | 0.02404 | -0.0465 | -45.9983
-13 | -1.0864 | 0.022 | -0.0398 | -49.3818
-12.5 | -1.0435 | 0.02005 | -0.037 | -52.0449
-12 | -0.9628 | 0.01742 | -0.0417 | -55.2698
-11.5 | -0.806 | 0.01546 | -0.0607 | -52.1345
-11 | -0.7745 | 0.01494 | -0.0546 | -51.8407
-10.5 | -0.7352 | 0.01432 | -0.05 | -51.3408
-10 | -0.6945 | 0.01351 | -0.0458 | -51.4064
-9.5 | -0.6512 | 0.01296 | -0.042 | -50.2469
-9 | -0.606 | 0.01252 | -0.0385 | -48.4026
-8.5 | -0.5606 | 0.01213 | -0.035 | -46.216
-8 | -0.516 | 0.01166 | -0.0315 | -44.2539
-7.5 | -0.4714 | 0.01128 | -0.0279 | -41.7908
-6.5 | -0.3808 | 0.01082 | -0.021 | -35.1941
-6 | -0.3344 | 0.01048 | -0.0179 | -31.9084
-5.5 | -0.2856 | 0.01028 | -0.0152 | -27.7821
-5 | -0.2357 | 0.01013 | -0.0128 | -23.2675
-4.5 | -0.1875 | 0.00989 | -0.0101 | -18.9585
-4 | -0.1359 | 0.00974 | -0.0081 | -13.9528
-3.5 | -0.0864 | 0.00958 | -0.0057 | -9.0188
-3 | -0.0337 | 0.00945 | -0.0039 | -3.5661
-2.5 | 0.0175 | 0.00933 | -0.0019 | 1.8757
-2 | 0.0702 | 0.00923 | -0.0003 | 7.6056
-1.5 | 0.1234 | 0.00916 | 0.0013 | 13.4716
-1 | 0.1756 | 0.00913 | 0.003 | 19.2333
-0.5 | 0.2295 | 0.00905 | 0.0043 | 25.3591
0 | 0.283 | 0.00902 | 0.0057 | 31.3747
0.5 | 0.3357 | 0.00905 | 0.0073 | 37.0939
1.5 | 0.4428 | 0.00899 | 0.0099 | 49.2547
2 | 0.4616 | 0.0077 | 0.0178 | 59.9481
2.5 | 0.4818 | 0.007 | 0.0261 | 68.8286
3 | 0.5232 | 0.00687 | 0.0302 | 76.1572
3.5 | 0.5766 | 0.00699 | 0.0316 | 82.4893
4 | 0.6327 | 0.00722 | 0.0324 | 87.6316
4.5 | 0.6968 | 0.00742 | 0.0315 | 93.9084
5 | 0.7619 | 0.00774 | 0.0302 | 98.4367
5.5 | 0.8262 | 0.0081 | 0.0291 | 102
6 | 0.8903 | 0.00835 | 0.028 | 106.6228
6.5 | 0.9612 | 0.00874 | 0.0253 | 109.9771
7 | 1.0296 | 0.00912 | 0.0232 | 112.8947
7.5 | 1.0953 | 0.00947 | 0.0217 | 115.66
8 | 1.1523 | 0.00996 | 0.0219 | 115.6928
8.5 | 1.2104 | 0.01033 | 0.022 | 117.1733
9 | 1.277 | 0.01079 | 0.0201 | 118.3503
9.5 | 1.339 | 0.01134 | 0.0191 | 118.0776
10 | 1.3991 | 0.01176 | 0.0186 | 118.9711
10.5 | 1.4449 | 0.01238 | 0.0206 | 116.7124
11 | 1.507 | 0.01293 | 0.0193 | 116.5507
11.5 | 1.5651 | 0.0136 | 0.0185 | 115.0809
12 | 1.6186 | 0.01445 | 0.0183 | 112.0138
12.5 | 1.6594 | 0.01533 | 0.0202 | 108.2453
13 | 1.6621 | 0.01672 | 0.0279 | 99.4079
13.5 | 1.6783 | 0.01807 | 0.033 | 92.8777
14 | 1.6872 | 0.02021 | 0.0378 | 83.4834
14.5 | 1.6971 | 0.02278 | 0.0413 | 74.4996
15 | 1.6998 | 0.0263 | 0.0441 | 64.6312
15.5 | 1.6996 | 0.03049 | 0.0459 | 55.7429
16 | 1.6838 | 0.0363 | 0.047 | 46.3857
16.5 | 1.6612 | 0.04307 | 0.0474 | 38.5698
17 | 1.6193 | 0.05207 | 0.0466 | 31.0985
17.5 | 1.5767 | 0.06159 | 0.0451 | 25.5999
18 | 1.5251 | 0.07245 | 0.0426 | 21.0504
18.5 | 1.4798 | 0.0831 | 0.0396 | 17.8075
19 | 1.4348 | 0.09412 | 0.036 | 15.2444
19.5 | 1.4056 | 0.10361 | 0.0326 | 13.5663
20 | 1.3695 | 0.11424 | 0.0284 | 11.9879

## 55. Re 2M Mach 0.50 (1)
BIGFOIL.COM POLAR EXPORT
NACA44116.5
NACA44116.5 |  |  |  | Cl Max: | 1.568 | at alpha= | 12.5 | deg
JavaFoil+Calcfoil stall+Eppler ext transition |  |  |  | L/D Max: | 87.568 | at alpha= | 5.5 | deg
Re: | 2000000 |  |  | Cd Min: | 0.00875 | at alpha= | 2.5 | deg
Mach: | 0.5 |  |  | Cl=0 at alpha= | -1.9296 | deg
|  |  |  | @ Cl=0.1, Cd= | 0.0098283
|  |  |  | @ Cl=0.4, Cd= | 0.010248
|  |  |  | @ Cl=0.6, Cd= | 0.0094659
alpha (deg) | Cl | Cd | Cm | Cl/Cd
-20 | -1.002 | 0.18165 | 0.011 | -5.516
-19.5 | -0.974 | 0.17782 | 0.011 | -5.476
-19 | -0.947 | 0.16887 | 0.011 | -5.609
-18.5 | -0.92 | 0.16416 | 0.011 | -5.607
-18 | -0.894 | 0.16028 | 0.011 | -5.576
-17.5 | -0.866 | 0.15556 | 0.011 | -5.564
-17 | -0.839 | 0.15082 | 0.011 | -5.561
-16.5 | -0.812 | 0.1466 | 0.011 | -5.537
-16 | -0.784 | 0.14381 | 0.011 | -5.448
-15.5 | -0.756 | 0.1371 | 0.011 | -5.517
-15 | -0.729 | 0.13216 | 0.011 | -5.518
-14.5 | -0.702 | 0.12832 | 0.011 | -5.471
-14 | -0.674 | 0.12183 | 0.01 | -5.531
-13.5 | -0.647 | 0.11854 | 0.01 | -5.454
-13 | -0.619 | 0.11338 | 0.01 | -5.46
-12.5 | -0.591 | 0.11121 | 0.01 | -5.313
-12 | -0.563 | 0.10789 | 0.01 | -5.221
-11.5 | -0.535 | 0.1025 | 0.01 | -5.222
-11 | -0.508 | 0.09955 | 0.01 | -5.1
-10.5 | -0.48 | 0.09674 | 0.01 | -4.962
-10 | -0.452 | 0.07538 | 0.009 | -5.996
-9.5 | -0.424 | 0.06705 | 0.009 | -6.329
-9 | -0.396 | 0.06788 | 0.009 | -5.837
-8.5 | -0.368 | 0.06722 | 0.009 | -5.478
-8 | -0.341 | 0.05851 | 0.009 | -5.824
-7.5 | -0.422 | 0.0562 | 0.009 | -7.515
-7 | -0.465 | 0.04913 | 0.01 | -9.472
-6.5 | -0.451 | 0.04456 | 0.01 | -10.131
-6 | -0.422 | 0.04069 | 0.011 | -10.364
-5.5 | -0.383 | 0.03711 | 0.011 | -10.333
-5 | -0.411 | 0.01045 | 0.017 | -39.293
-4.5 | -0.35 | 0.01029 | 0.017 | -34.038
-4 | -0.286 | 0.01033 | 0.017 | -27.69
-3.5 | -0.219 | 0.01015 | 0.017 | -21.614
-3 | -0.151 | 0.01 | 0.016 | -15.077
-2.5 | -0.081 | 0.01039 | 0.016 | -7.802
-2 | -0.01 | 0.01031 | 0.016 | -1.001
-1.5 | 0.061 | 0.00985 | 0.016 | 6.198
-1 | 0.133 | 0.00981 | 0.015 | 13.558
-0.5 | 0.205 | 0.00994 | 0.015 | 20.574
0 | 0.276 | 0.00994 | 0.015 | 27.734
0.5 | 0.347 | 0.00962 | 0.014 | 36.046
1 | 0.417 | 0.01045 | 0.014 | 39.926
1.5 | 0.487 | 0.01051 | 0.014 | 46.363
2 | 0.557 | 0.01065 | 0.013 | 52.305
2.5 | 0.626 | 0.00875 | 0.013 | 71.564
3 | 0.695 | 0.00904 | 0.013 | 76.806
3.5 | 0.762 | 0.00941 | 0.012 | 81
4 | 0.829 | 0.00999 | 0.012 | 82.945
4.5 | 0.894 | 0.01043 | 0.011 | 85.678
5 | 0.957 | 0.01098 | 0.011 | 87.147
5.5 | 1.018 | 0.01163 | 0.01 | 87.568
6 | 1.078 | 0.01246 | 0.01 | 86.515
6.5 | 1.134 | 0.01345 | 0.009 | 84.355
7 | 1.189 | 0.01462 | 0.009 | 81.309
7.5 | 1.24 | 0.01614 | 0.009 | 76.803
8 | 1.289 | 0.01791 | 0.008 | 71.96
8.5 | 1.335 | 0.02011 | 0.008 | 66.384
9 | 1.378 | 0.02265 | 0.007 | 60.849
9.5 | 1.418 | 0.02576 | 0.006 | 55.064
10 | 1.456 | 0.02922 | 0.006 | 49.81
10.5 | 1.489 | 0.03322 | 0.005 | 44.83
11 | 1.519 | 0.03774 | 0.005 | 40.244
11.5 | 1.543 | 0.04306 | 0.004 | 35.829
12 | 1.56 | 0.04912 | 0.004 | 31.769
12.5 | 1.568 | 0.05628 | 0.004 | 27.869
13 | 1.558 | 0.06481 | 0.003 | 24.035
13.5 | 1.508 | 0.07602 | 0.003 | 19.835
14 | 1.363 | 0.09462 | 0.002 | 14.407
14.5 | 0.976 | 0.13041 | 0.002 | 7.484
15 | 1.001 | 0.13692 | 0.001 | 7.313
15.5 | 0.988 | 0.14706 | 0.001 | 6.72
16 | 1.038 | 0.15305 | 0 | 6.785
16.5 | 1.064 | 0.15948 | 0 | 6.674
17 | 1.089 | 0.16379 | 0 | 6.649
17.5 | 1.112 | 0.16724 | -0.001 | 6.648

## 56. Re 2M Mach 0.50 (2)
BIGFOIL.COM POLAR EXPORT
NACA44116.5
NACA44116.5 |  |  |  | Cl Max: | 1.5475 | at alpha= | 10.5 | deg
XFOIL ncrit=9 |  |  |  | L/D Max: | 98.7084 | at alpha= | 6 | deg
Re: | 2000000 |  |  | Cd Min: | 0.23579 | at alpha= | -20 | deg
Mach: | 0.5 |  |  | Cl=0 at alpha= | -3.0009 | deg
|  |  |  | @ Cl=0.1, Cd= | 0.009866
|  |  |  | @ Cl=0.4, Cd= | 0.0096808
|  |  |  | @ Cl=0.6, Cd= | 0.0078402
alpha (deg) | Cl | Cd | Cm | Cl/Cd
-20 | -0.5587 | 0.23579 | 0.0323 | -2.3695
-19.5 | -0.5386 | 0.22683 | 0.0275 | -2.3745
-19 | -0.5195 | 0.21822 | 0.0228 | -2.3806
-18.5 | -0.4993 | 0.21041 | 0.0187 | -2.373
-18 | -0.4732 | 0.20587 | 0.0161 | -2.2985
-17.5 | -0.455 | 0.19719 | 0.0119 | -2.3074
-17 | -0.4317 | 0.19105 | 0.0085 | -2.2596
-16.5 | -0.4165 | 0.18183 | 0.0043 | -2.2906
-16 | -0.3935 | 0.17586 | 0.0012 | -2.2376
-15.5 | -0.3754 | 0.16835 | -0.0022 | -2.2299
-15 | -0.3668 | 0.15778 | -0.007 | -2.3248
-14.5 | -0.3503 | 0.15068 | -0.01 | -2.3248
-14 | -0.217 | 0.13289 | -0.0481 | -1.6329
-13.5 | -0.1945 | 0.12492 | -0.0542 | -1.557
-13 | -0.1896 | 0.11553 | -0.0587 | -1.6411
-12.5 | -0.1819 | 0.10756 | -0.0625 | -1.6911
-12 | -0.1686 | 0.10116 | -0.0654 | -1.6667
-11.5 | -0.1584 | 0.09444 | -0.0682 | -1.6773
-11 | -0.1564 | 0.08667 | -0.0716 | -1.8045
-10.5 | -0.1702 | 0.07689 | -0.0763 | -2.2136
-10 | -0.199 | 0.06542 | -0.0829 | -3.0419
-9.5 | -0.2347 | 0.05483 | -0.0902 | -4.2805
-9 | -0.2777 | 0.04798 | -0.0885 | -5.7878
-8.5 | -0.3108 | 0.04338 | -0.0812 | -7.1646
-8 | -0.3512 | 0.03936 | -0.0689 | -8.9228
-7.5 | -0.3777 | 0.03435 | -0.0577 | -10.9956
-7 | -0.4226 | 0.02589 | -0.0437 | -16.3229
-6.5 | -0.4111 | 0.01551 | -0.038 | -26.5055
-6 | -0.3365 | 0.01331 | -0.0374 | -25.2817
-5.5 | -0.2664 | 0.01218 | -0.0356 | -21.8719
-5 | -0.2083 | 0.01143 | -0.0318 | -18.224
-4.5 | -0.1541 | 0.01099 | -0.0273 | -14.0218
-4 | -0.104 | 0.01063 | -0.0221 | -9.7836
-3.5 | -0.0541 | 0.01039 | -0.0171 | -5.2069
-3 | 0.0001 | 0.01015 | -0.013 | 0.0098522
-2.5 | 0.0541 | 0.00999 | -0.009 | 5.4154
-2 | 0.1096 | 0.00984 | -0.0054 | 11.1382
-1.5 | 0.1673 | 0.00975 | -0.0023 | 17.159
-1 | 0.2235 | 0.0097 | 0.001 | 23.0412
-0.5 | 0.2816 | 0.00965 | 0.0038 | 29.1813
0 | 0.3402 | 0.00963 | 0.0065 | 35.3271
0.5 | 0.3976 | 0.00968 | 0.0094 | 41.0744
1 | 0.4565 | 0.0097 | 0.012 | 47.0619
1.5 | 0.5151 | 0.00975 | 0.0146 | 52.8308
2 | 0.5706 | 0.00984 | 0.0178 | 57.9878
2.5 | 0.5781 | 0.00843 | 0.0298 | 68.5765
3 | 0.5923 | 0.00783 | 0.0414 | 75.645
3.5 | 0.6374 | 0.00789 | 0.047 | 80.7858
4 | 0.6966 | 0.0082 | 0.0496 | 84.9512
4.5 | 0.7713 | 0.00854 | 0.0493 | 90.3162
5 | 0.8505 | 0.00905 | 0.0479 | 93.9779
5.5 | 0.9256 | 0.00965 | 0.0475 | 95.9171
6 | 1.0088 | 0.01022 | 0.0456 | 98.7084
6.5 | 1.0816 | 0.011 | 0.0454 | 98.3273
7 | 1.1399 | 0.01163 | 0.0482 | 98.0138
7.5 | 1.2172 | 0.01247 | 0.0472 | 97.6103
8 | 1.2881 | 0.0136 | 0.0468 | 94.7132
8.5 | 1.3551 | 0.01477 | 0.047 | 91.7468
9 | 1.4081 | 0.01658 | 0.0483 | 84.9276
9.5 | 1.4709 | 0.01862 | 0.0474 | 78.9957
10 | 1.5241 | 0.02146 | 0.0462 | 71.0205
10.5 | 1.5475 | 0.02561 | 0.0467 | 60.4256
11 | 1.5434 | 0.02977 | 0.0511 | 51.8441
11.5 | 1.5209 | 0.03558 | 0.0544 | 42.7459
12 | 1.4803 | 0.043 | 0.0564 | 34.4256
12.5 | 1.4507 | 0.05 | 0.0576 | 29.014
13 | 1.402 | 0.05887 | 0.0572 | 23.8152
13.5 | 1.3683 | 0.067 | 0.0564 | 20.4224
14 | 1.3374 | 0.07527 | 0.0551 | 17.768
14.5 | 1.3047 | 0.08406 | 0.053 | 15.5211
15 | 1.2853 | 0.09198 | 0.051 | 13.9737
15.5 | 1.2637 | 0.10031 | 0.0486 | 12.5979

## 57. Re 3M Mach 0.00 (1)
BIGFOIL.COM POLAR EXPORT
NACA44116.5
NACA44116.5 |  |  |  | Cl Max: | 1.866 | at alpha= | 19 | deg
JavaFoil+Calcfoil stall+Eppler ext transition |  |  |  | L/D Max: | 116.817 | at alpha= | 8.5 | deg
Re: | 3000000 |  |  | Cd Min: | 0.00745 | at alpha= | 2 | deg
Mach: | 0 |  |  | Cl=0 at alpha= | -1.9274 | deg
|  |  |  | @ Cl=0.1, Cd= | 0.01007
|  |  |  | @ Cl=0.4, Cd= | 0.010176
|  |  |  | @ Cl=0.6, Cd= | 0.0075466
alpha (deg) | Cl | Cd | Cm | Cl/Cd
-20 | -0.913 | 0.15916 | 0.01 | -5.733
-19.5 | -0.921 | 0.15175 | 0.01 | -6.068
-19 | -0.928 | 0.14485 | 0.01 | -6.407
-18.5 | -0.934 | 0.13822 | 0.01 | -6.755
-18 | -0.938 | 0.13161 | 0.01 | -7.127
-17.5 | -0.941 | 0.12532 | 0.01 | -7.507
-17 | -0.942 | 0.11917 | 0.01 | -7.903
-16.5 | -0.941 | 0.11314 | 0.01 | -8.317
-16 | -0.938 | 0.10732 | 0.01 | -8.741
-15.5 | -0.933 | 0.10179 | 0.01 | -9.169
-15 | -0.926 | 0.09644 | 0.01 | -9.605
-14.5 | -0.917 | 0.09136 | 0.01 | -10.037
-14 | -0.905 | 0.08649 | 0.01 | -10.469
-13.5 | -0.891 | 0.08144 | 0.01 | -10.946
-13 | -0.875 | 0.07678 | 0.01 | -11.398
-12.5 | -0.856 | 0.07242 | 0.01 | -11.822
-12 | -0.834 | 0.06809 | 0.011 | -12.253
-11.5 | -0.81 | 0.06381 | 0.011 | -12.697
-11 | -0.784 | 0.05943 | 0.011 | -13.198
-10.5 | -0.757 | 0.05484 | 0.011 | -13.807
-10 | -0.73 | 0.0492 | 0.011 | -14.835
-9.5 | -0.834 | 0.01176 | 0.016 | -70.911
-9 | -0.791 | 0.01148 | 0.016 | -68.886
-8.5 | -0.745 | 0.00988 | 0.016 | -75.408
-8 | -0.697 | 0.01033 | 0.016 | -67.483
-7.5 | -0.647 | 0.0102 | 0.016 | -63.447
-7 | -0.595 | 0.01077 | 0.016 | -55.268
-6.5 | -0.542 | 0.01054 | 0.016 | -51.378
-6 | -0.486 | 0.01039 | 0.015 | -46.813
-5.5 | -0.43 | 0.01022 | 0.015 | -42.03
-5 | -0.372 | 0.0107 | 0.015 | -34.771
-4.5 | -0.313 | 0.01056 | 0.015 | -29.651
-4 | -0.254 | 0.01041 | 0.015 | -24.373
-3.5 | -0.193 | 0.01029 | 0.014 | -18.78
-3 | -0.132 | 0.01076 | 0.014 | -12.296
-2.5 | -0.071 | 0.01064 | 0.014 | -6.659
-2 | -0.009 | 0.01061 | 0.014 | -0.849
-1.5 | 0.053 | 0.01045 | 0.014 | 5.087
-1 | 0.116 | 0.00994 | 0.013 | 11.632
-0.5 | 0.178 | 0.00991 | 0.013 | 17.961
0 | 0.24 | 0.00987 | 0.013 | 24.316
0.5 | 0.302 | 0.01046 | 0.012 | 28.888
1 | 0.364 | 0.01042 | 0.012 | 34.921
1.5 | 0.426 | 0.01 | 0.012 | 42.577
2 | 0.487 | 0.00745 | 0.012 | 65.413
2.5 | 0.549 | 0.00758 | 0.011 | 72.345
3 | 0.61 | 0.00754 | 0.011 | 80.815
3.5 | 0.671 | 0.00772 | 0.011 | 86.919
4 | 0.731 | 0.00749 | 0.01 | 97.595
4.5 | 0.791 | 0.00768 | 0.01 | 103.002
5 | 0.851 | 0.00754 | 0.01 | 112.948
5.5 | 0.91 | 0.00849 | 0.009 | 107.285
6 | 0.969 | 0.00874 | 0.009 | 110.846
6.5 | 1.027 | 0.00902 | 0.008 | 113.912
7 | 1.085 | 0.00935 | 0.008 | 116.018
7.5 | 1.141 | 0.00987 | 0.008 | 115.67
8 | 1.196 | 0.01027 | 0.007 | 116.552
8.5 | 1.251 | 0.01071 | 0.007 | 116.817
9 | 1.303 | 0.01122 | 0.006 | 116.192
9.5 | 1.355 | 0.012 | 0.006 | 112.843
10 | 1.404 | 0.01281 | 0.006 | 109.624
10.5 | 1.452 | 0.01368 | 0.005 | 106.154
11 | 1.498 | 0.0147 | 0.005 | 101.919
11.5 | 1.542 | 0.01591 | 0.004 | 96.943
12 | 1.584 | 0.01739 | 0.004 | 91.098
12.5 | 1.625 | 0.01908 | 0.003 | 85.131
13 | 1.662 | 0.02118 | 0.003 | 78.448
13.5 | 1.696 | 0.02348 | 0.003 | 72.231
14 | 1.727 | 0.02621 | 0.002 | 65.876
14.5 | 1.755 | 0.02926 | 0.002 | 59.98
15 | 1.78 | 0.0327 | 0.001 | 54.415
15.5 | 1.802 | 0.03665 | 0.001 | 49.16
16 | 1.82 | 0.04101 | 0 | 44.381
16.5 | 1.835 | 0.04595 | 0 | 39.945
17 | 1.848 | 0.05153 | 0 | 35.858
17.5 | 1.856 | 0.05784 | -0.001 | 32.096
18 | 1.861 | 0.06477 | -0.001 | 28.736
18.5 | 1.865 | 0.07164 | -0.002 | 26.029
19 | 1.866 | 0.07839 | -0.002 | 23.807
19.5 | 1.866 | 0.08476 | -0.002 | 22.019
20 | 1.864 | 0.09118 | -0.003 | 20.442

## 58. Re 3M Mach 0.00 (2)
BIGFOIL.COM POLAR EXPORT
NACA44116.5
NACA44116.5 |  |  |  | Cl Max: | 1.775 | at alpha= | 16.5 | deg
XFOIL ncrit=9 |  |  |  | L/D Max: | 138.733 | at alpha= | 10 | deg
Re: | 3000000 |  |  | Cd Min: | 0.07665 | at alpha= | 20 | deg
Mach: | 0 |  |  | Cl=0 at alpha= | -2.5537 | deg
|  |  |  | @ Cl=0.1, Cd= | 0.0083274
|  |  |  | @ Cl=0.4, Cd= | 0.0081703
|  |  |  | @ Cl=0.6, Cd= | 0.0062302
alpha (deg) | Cl | Cd | Cm | Cl/Cd
-20 | -1.5295 | 0.03052 | -0.0653 | -50.1147
-19.5 | -1.5124 | 0.02831 | -0.0624 | -53.4228
-19 | -1.4915 | 0.02645 | -0.0593 | -56.3894
-18.5 | -1.4669 | 0.02487 | -0.0562 | -58.9827
-18 | -1.4414 | 0.02339 | -0.0529 | -61.6246
-17.5 | -1.4124 | 0.02215 | -0.0497 | -63.7652
-17 | -1.3828 | 0.02096 | -0.0463 | -65.9733
-16.5 | -1.3503 | 0.01995 | -0.043 | -67.6842
-16 | -1.3232 | 0.01851 | -0.0389 | -71.4857
-15.5 | -1.29 | 0.0175 | -0.0353 | -73.7143
-15 | -1.2552 | 0.01666 | -0.0318 | -75.3421
-14.5 | -1.2198 | 0.01596 | -0.0281 | -76.4286
-14 | -1.1869 | 0.01534 | -0.0237 | -77.3729
-13.5 | -1.134 | 0.01464 | -0.0233 | -77.459
-13 | -1.0767 | 0.01397 | -0.0238 | -77.0723
-12.5 | -0.9579 | 0.01288 | -0.0372 | -74.3711
-12 | -0.8525 | 0.01212 | -0.0479 | -70.3383
-11.5 | -0.8206 | 0.0119 | -0.0428 | -68.958
-11 | -0.7821 | 0.01161 | -0.0391 | -67.3643
-10.5 | -0.7416 | 0.01133 | -0.0358 | -65.4545
-10 | -0.7008 | 0.01107 | -0.0324 | -63.3062
-9.5 | -0.6604 | 0.01064 | -0.029 | -62.0677
-9 | -0.6189 | 0.01039 | -0.0258 | -59.5669
-8.5 | -0.5776 | 0.01022 | -0.0224 | -56.5166
-8 | -0.5338 | 0.01006 | -0.0196 | -53.0616
-7.5 | -0.4887 | 0.00982 | -0.017 | -49.7658
-7 | -0.4429 | 0.00961 | -0.0145 | -46.0874
-6.5 | -0.3952 | 0.00945 | -0.0124 | -41.8201
-6 | -0.3463 | 0.00933 | -0.0106 | -37.1168
-5.5 | -0.2989 | 0.00912 | -0.0084 | -32.7741
-5 | -0.2492 | 0.009 | -0.0067 | -27.6889
-4.5 | -0.199 | 0.00885 | -0.0051 | -22.4859
-3.5 | -0.0973 | 0.00862 | -0.0022 | -11.2877
-3 | -0.0465 | 0.00853 | -0.0007 | -5.4513
-2.5 | 0.0056 | 0.00844 | 0.0005 | 0.66351
-2 | 0.0578 | 0.00836 | 0.0016 | 6.9139
-1.5 | 0.1095 | 0.00832 | 0.0028 | 13.1611
-1 | 0.1625 | 0.00825 | 0.0038 | 19.697
-0.5 | 0.2153 | 0.00822 | 0.0048 | 26.1922
0 | 0.2675 | 0.00822 | 0.0059 | 32.5426
0.5 | 0.3207 | 0.00818 | 0.0067 | 39.2054
1 | 0.3733 | 0.00816 | 0.0077 | 45.7475
1.5 | 0.425 | 0.00818 | 0.0088 | 51.956
2 | 0.4748 | 0.00803 | 0.0102 | 59.1283
2.5 | 0.4842 | 0.00647 | 0.0197 | 74.8377
3 | 0.5171 | 0.00618 | 0.0249 | 83.6731
3.5 | 0.5617 | 0.0062 | 0.0276 | 90.5968
4 | 0.6125 | 0.00624 | 0.0289 | 98.1571
4.5 | 0.6659 | 0.00639 | 0.0296 | 104.2097
5 | 0.7215 | 0.00662 | 0.0296 | 108.9879
5.5 | 0.7822 | 0.00679 | 0.0286 | 115.1988
6 | 0.8408 | 0.00702 | 0.0279 | 119.7721
6.5 | 0.8967 | 0.0073 | 0.0277 | 122.8356
7 | 0.9657 | 0.00753 | 0.0246 | 128.247
7.5 | 1.0316 | 0.00784 | 0.0221 | 131.5816
8 | 1.093 | 0.00818 | 0.0204 | 133.6186
8.5 | 1.1513 | 0.00846 | 0.0195 | 136.0875
9 | 1.202 | 0.00882 | 0.0201 | 136.2812
9.5 | 1.2636 | 0.00918 | 0.0183 | 137.6471
10 | 1.3249 | 0.00955 | 0.0164 | 138.733
10.5 | 1.3832 | 0.01007 | 0.015 | 137.3585
11 | 1.4415 | 0.01042 | 0.0137 | 138.3397
11.5 | 1.4879 | 0.01095 | 0.0147 | 135.8813
12 | 1.5374 | 0.01139 | 0.0149 | 134.9781
12.5 | 1.5917 | 0.01197 | 0.0138 | 132.9741
13 | 1.6441 | 0.01252 | 0.0129 | 131.3179
13.5 | 1.6904 | 0.01337 | 0.0128 | 126.4323
14 | 1.7356 | 0.0142 | 0.0127 | 122.2254
14.5 | 1.7433 | 0.01519 | 0.0194 | 114.7663
15 | 1.7536 | 0.01648 | 0.0249 | 106.4078
15.5 | 1.7633 | 0.01818 | 0.0295 | 96.9912
16 | 1.7668 | 0.02067 | 0.0335 | 85.4765
16.5 | 1.775 | 0.02335 | 0.0361 | 76.0171
17 | 1.7737 | 0.02709 | 0.0382 | 65.4743
17.5 | 1.7563 | 0.0326 | 0.0398 | 53.8742
18 | 1.7464 | 0.03792 | 0.0402 | 46.0549
18.5 | 1.7107 | 0.04619 | 0.0399 | 37.0362
19 | 1.6756 | 0.05491 | 0.0387 | 30.5154
19.5 | 1.6236 | 0.06595 | 0.0364 | 24.6187
20 | 1.5785 | 0.07665 | 0.0337 | 20.5936

## 59. Re 3M Mach 0.10 (1)
BIGFOIL.COM POLAR EXPORT
NACA44116.5
NACA44116.5 |  |  |  | Cl Max: | 1.854 | at alpha= | 18.5 | deg
JavaFoil+Calcfoil stall+Eppler ext transition |  |  |  | L/D Max: | 115.84 | at alpha= | 8 | deg
Re: | 3000000 |  |  | Cd Min: | 0.00721 | at alpha= | 2.5 | deg
Mach: | 0.1 |  |  | Cl=0 at alpha= | -1.9274 | deg
|  |  |  | @ Cl=0.1, Cd= | 0.0099979
|  |  |  | @ Cl=0.4, Cd= | 0.010213
|  |  |  | @ Cl=0.6, Cd= | 0.0075182
alpha (deg) | Cl | Cd | Cm | Cl/Cd
-20 | -0.868 | 0.16274 | 0.009 | -5.333
-19.5 | -0.879 | 0.15537 | 0.01 | -5.659
-19 | -0.889 | 0.14805 | 0.01 | -6.008
-18.5 | -0.898 | 0.14085 | 0.01 | -6.378
-18 | -0.906 | 0.13372 | 0.01 | -6.773
-17.5 | -0.911 | 0.12733 | 0.01 | -7.157
-17 | -0.915 | 0.12094 | 0.01 | -7.567
-16.5 | -0.917 | 0.11482 | 0.01 | -7.988
-16 | -0.917 | 0.1089 | 0.01 | -8.422
-15.5 | -0.915 | 0.10327 | 0.01 | -8.859
-15 | -0.91 | 0.09774 | 0.01 | -9.312
-14.5 | -0.903 | 0.09245 | 0.01 | -9.77
-14 | -0.894 | 0.08737 | 0.01 | -10.229
-13.5 | -0.882 | 0.08239 | 0.01 | -10.702
-13 | -0.867 | 0.07779 | 0.01 | -11.147
-12.5 | -0.85 | 0.07332 | 0.01 | -11.589
-12 | -0.829 | 0.06889 | 0.011 | -12.035
-11.5 | -0.806 | 0.06436 | 0.011 | -12.525
-11 | -0.781 | 0.06012 | 0.011 | -12.993
-10.5 | -0.754 | 0.05572 | 0.011 | -13.536
-10 | -0.726 | 0.05103 | 0.011 | -14.233
-9.5 | -0.834 | 0.01185 | 0.017 | -70.369
-9 | -0.791 | 0.01154 | 0.016 | -68.593
-8.5 | -0.746 | 0.00993 | 0.016 | -75.197
-8 | -0.699 | 0.01041 | 0.016 | -67.138
-7.5 | -0.649 | 0.01025 | 0.016 | -63.318
-7 | -0.597 | 0.01019 | 0.016 | -58.632
-6.5 | -0.543 | 0.01064 | 0.016 | -51.076
-6 | -0.488 | 0.01045 | 0.016 | -46.697
-5.5 | -0.431 | 0.01024 | 0.015 | -42.123
-5 | -0.374 | 0.01073 | 0.015 | -34.804
-4.5 | -0.315 | 0.01056 | 0.015 | -29.801
-4 | -0.255 | 0.0104 | 0.015 | -24.508
-3.5 | -0.194 | 0.0103 | 0.015 | -18.865
-3 | -0.133 | 0.01018 | 0.014 | -13.064
-2.5 | -0.071 | 0.01071 | 0.014 | -6.651
-2 | -0.009 | 0.0106 | 0.014 | -0.854
-1.5 | 0.053 | 0.01008 | 0.014 | 5.301
-1 | 0.116 | 0.00997 | 0.013 | 11.654
-0.5 | 0.179 | 0.00993 | 0.013 | 17.997
0 | 0.241 | 0.0099 | 0.013 | 24.363
0.5 | 0.304 | 0.01049 | 0.013 | 28.932
1 | 0.366 | 0.01046 | 0.012 | 34.971
1.5 | 0.428 | 0.01001 | 0.012 | 42.721
2 | 0.49 | 0.0075 | 0.012 | 65.262
2.5 | 0.551 | 0.00721 | 0.011 | 76.442
3 | 0.613 | 0.0076 | 0.011 | 80.631
3.5 | 0.674 | 0.00775 | 0.011 | 86.918
4 | 0.735 | 0.00753 | 0.01 | 97.534
4.5 | 0.795 | 0.00738 | 0.01 | 107.775
5 | 0.855 | 0.00832 | 0.01 | 102.764
5.5 | 0.915 | 0.00856 | 0.009 | 106.79
6 | 0.973 | 0.0088 | 0.009 | 110.584
6.5 | 1.032 | 0.00911 | 0.009 | 113.27
7 | 1.089 | 0.00943 | 0.008 | 115.542
7.5 | 1.146 | 0.00995 | 0.008 | 115.097
8 | 1.201 | 0.01037 | 0.007 | 115.84
8.5 | 1.255 | 0.01084 | 0.007 | 115.753
9 | 1.308 | 0.01139 | 0.007 | 114.811
9.5 | 1.359 | 0.01219 | 0.006 | 111.469
10 | 1.408 | 0.01294 | 0.006 | 108.847
10.5 | 1.456 | 0.01395 | 0.005 | 104.319
11 | 1.501 | 0.01502 | 0.005 | 99.994
11.5 | 1.545 | 0.01633 | 0.004 | 94.654
12 | 1.587 | 0.01786 | 0.004 | 88.863
12.5 | 1.627 | 0.01967 | 0.003 | 82.717
13 | 1.664 | 0.02186 | 0.003 | 76.116
13.5 | 1.698 | 0.02428 | 0.003 | 69.937
14 | 1.728 | 0.02709 | 0.002 | 63.781
14.5 | 1.755 | 0.03027 | 0.002 | 57.979
15 | 1.779 | 0.03382 | 0.001 | 52.622
15.5 | 1.8 | 0.03795 | 0.001 | 47.442
16 | 1.818 | 0.04246 | 0 | 42.811
16.5 | 1.832 | 0.04759 | 0 | 38.494
17 | 1.843 | 0.05349 | 0 | 34.448
17.5 | 1.849 | 0.06011 | -0.001 | 30.76
18 | 1.853 | 0.06708 | -0.001 | 27.619
18.5 | 1.854 | 0.07432 | -0.002 | 24.944
19 | 1.853 | 0.08108 | -0.002 | 22.857
19.5 | 1.851 | 0.0875 | -0.002 | 21.155
20 | 1.846 | 0.0939 | -0.003 | 19.661

## 60. Re 3M Mach 0.10 (2)
BIGFOIL.COM POLAR EXPORT
NACA44116.5
NACA44116.5 |  |  |  | Cl Max: | 1.7729 | at alpha= | 16.5 | deg
XFOIL ncrit=9 |  |  |  | L/D Max: | 137.81 | at alpha= | 10 | deg
Re: | 3000000 |  |  | Cd Min: | 0.08243 | at alpha= | 20 | deg
Mach: | 0.1 |  |  | Cl=0 at alpha= | -2.5629 | deg
|  |  |  | @ Cl=0.1, Cd= | 0.0083484
|  |  |  | @ Cl=0.4, Cd= | 0.0081939
|  |  |  | @ Cl=0.6, Cd= | 0.0062543
alpha (deg) | Cl | Cd | Cm | Cl/Cd
-20 | -1.5073 | 0.0341 | -0.0706 | -44.2023
-19.5 | -1.4981 | 0.03112 | -0.0677 | -48.1395
-19 | -1.4818 | 0.02876 | -0.0646 | -51.5229
-18.5 | -1.4616 | 0.02677 | -0.0612 | -54.5984
-18 | -1.4397 | 0.02496 | -0.0576 | -57.6803
-17.5 | -1.4134 | 0.02345 | -0.0541 | -60.2729
-17 | -1.3861 | 0.02202 | -0.0504 | -62.9473
-16.5 | -1.3549 | 0.02085 | -0.0468 | -64.9832
-16 | -1.3214 | 0.01984 | -0.0433 | -66.6028
-15.5 | -1.2944 | 0.01835 | -0.0388 | -70.5395
-15 | -1.2612 | 0.01729 | -0.0349 | -72.9439
-14.5 | -1.226 | 0.01647 | -0.031 | -74.4384
-14 | -1.1925 | 0.01577 | -0.0266 | -75.6183
-13 | -1.084 | 0.01429 | -0.0257 | -75.8572
-12.5 | -0.9615 | 0.0133 | -0.0394 | -72.2932
-12 | -0.8568 | 0.01235 | -0.0497 | -69.3765
-11.5 | -0.8241 | 0.01209 | -0.0446 | -68.1638
-11 | -0.7854 | 0.01178 | -0.0408 | -66.6723
-10.5 | -0.7445 | 0.01147 | -0.0374 | -64.9085
-10 | -0.7031 | 0.01118 | -0.034 | -62.8891
-9.5 | -0.6618 | 0.01079 | -0.0306 | -61.3346
-9 | -0.6198 | 0.01047 | -0.0273 | -59.1977
-8.5 | -0.578 | 0.01029 | -0.0239 | -56.171
-8 | -0.5348 | 0.01011 | -0.0207 | -52.8981
-7.5 | -0.4893 | 0.00992 | -0.018 | -49.3246
-7 | -0.4438 | 0.00966 | -0.0154 | -45.942
-6.5 | -0.396 | 0.00949 | -0.0132 | -41.7281
-6 | -0.347 | 0.00936 | -0.0112 | -37.0726
-5.5 | -0.2992 | 0.00916 | -0.009 | -32.6638
-5 | -0.2495 | 0.00903 | -0.0072 | -27.6301
-4.5 | -0.1988 | 0.00888 | -0.0056 | -22.3874
-4 | -0.1488 | 0.00877 | -0.0038 | -16.9669
-3.5 | -0.0966 | 0.00866 | -0.0025 | -11.1547
-3 | -0.0459 | 0.00855 | -0.001 | -5.3684
-2.5 | 0.0066 | 0.00846 | 0.0003 | 0.78014
-2 | 0.0589 | 0.00838 | 0.0015 | 7.0286
-1.5 | 0.1109 | 0.00834 | 0.0028 | 13.2974
-1 | 0.1643 | 0.00827 | 0.0037 | 19.867
-0.5 | 0.2173 | 0.00824 | 0.0048 | 26.3714
0 | 0.2697 | 0.00825 | 0.0059 | 32.6909
0.5 | 0.3232 | 0.0082 | 0.0068 | 39.4146
1 | 0.376 | 0.00818 | 0.0078 | 45.9658
1.5 | 0.4279 | 0.00821 | 0.0089 | 52.1194
2 | 0.4789 | 0.00808 | 0.0102 | 59.2698
2.5 | 0.4879 | 0.00651 | 0.0199 | 74.9462
3 | 0.5205 | 0.00622 | 0.0252 | 83.6817
3.5 | 0.5651 | 0.00622 | 0.028 | 90.8521
4 | 0.616 | 0.00627 | 0.0294 | 98.2456
4.5 | 0.6695 | 0.00642 | 0.0301 | 104.2835
5 | 0.7258 | 0.00664 | 0.0301 | 109.3072
5.5 | 0.7869 | 0.00682 | 0.0292 | 115.3812
6 | 0.8457 | 0.00707 | 0.0285 | 119.6181
6.5 | 0.9026 | 0.00734 | 0.0282 | 122.97
7 | 0.9722 | 0.00758 | 0.0251 | 128.2586
7.5 | 1.0382 | 0.00791 | 0.0227 | 131.2516
8 | 1.1004 | 0.00824 | 0.0211 | 133.5437
8.5 | 1.1584 | 0.00853 | 0.0204 | 135.803
9 | 1.2099 | 0.00893 | 0.0209 | 135.4871
9.5 | 1.2726 | 0.00927 | 0.0191 | 137.2816
10 | 1.334 | 0.00968 | 0.0173 | 137.8099
10.5 | 1.393 | 0.01018 | 0.016 | 136.8369
11 | 1.4503 | 0.01056 | 0.0151 | 137.339
11.5 | 1.4891 | 0.01113 | 0.0177 | 133.7916
12 | 1.5478 | 0.01155 | 0.0162 | 134.0087
12.5 | 1.6016 | 0.01219 | 0.0152 | 131.3864
13 | 1.6543 | 0.01276 | 0.0145 | 129.6473
13.5 | 1.701 | 0.01364 | 0.0144 | 124.7067
14 | 1.7359 | 0.01458 | 0.0163 | 119.0604
14.5 | 1.7454 | 0.01567 | 0.0226 | 111.3848
15 | 1.7543 | 0.01718 | 0.028 | 102.1129
15.5 | 1.7647 | 0.01904 | 0.0322 | 92.6838
16 | 1.7667 | 0.02186 | 0.0359 | 80.8188
16.5 | 1.7729 | 0.02489 | 0.0383 | 71.2294
17 | 1.7683 | 0.02912 | 0.0401 | 60.7246
17.5 | 1.7451 | 0.03539 | 0.0412 | 49.3105
18 | 1.7303 | 0.04136 | 0.0414 | 41.8351
18.5 | 1.69 | 0.05031 | 0.0407 | 33.5917
19 | 1.6474 | 0.06002 | 0.039 | 27.4475
19.5 | 1.5937 | 0.07138 | 0.0364 | 22.327
20 | 1.5469 | 0.08243 | 0.0333 | 18.7662

## 61. Re 3M Mach 0.25 (1)
BIGFOIL.COM POLAR EXPORT
NACA44116.5
NACA44116.5 |  |  |  | Cl Max: | 1.798 | at alpha= | 16.5 | deg
JavaFoil+Calcfoil stall+Eppler ext transition |  |  |  | L/D Max: | 112.831 | at alpha= | 7.5 | deg
Re: | 3000000 |  |  | Cd Min: | 0.00722 | at alpha= | 3 | deg
Mach: | 0.25 |  |  | Cl=0 at alpha= | -1.9297 | deg
|  |  |  | @ Cl=0.1, Cd= | 0.010184
|  |  |  | @ Cl=0.4, Cd= | 0.0098927
|  |  |  | @ Cl=0.6, Cd= | 0.0073213
alpha (deg) | Cl | Cd | Cm | Cl/Cd
-18 | -0.619 | 0.15483 | 0.009 | -3.995
-17.5 | -0.653 | 0.14625 | 0.009 | -4.463
-17 | -0.684 | 0.13686 | 0.009 | -4.995
-16.5 | -0.711 | 0.12858 | 0.01 | -5.533
-16 | -0.736 | 0.12103 | 0.01 | -6.079
-15.5 | -0.756 | 0.11411 | 0.01 | -6.629
-15 | -0.773 | 0.1072 | 0.01 | -7.214
-14.5 | -0.786 | 0.10038 | 0.01 | -7.832
-14 | -0.795 | 0.09467 | 0.01 | -8.396
-13.5 | -0.799 | 0.08894 | 0.01 | -8.988
-13 | -0.8 | 0.08354 | 0.01 | -9.572
-12.5 | -0.795 | 0.07848 | 0.01 | -10.131
-12 | -0.785 | 0.07361 | 0.01 | -10.671
-11.5 | -0.772 | 0.06886 | 0.01 | -11.212
-11 | -0.755 | 0.06443 | 0.01 | -11.718
-10.5 | -0.734 | 0.06025 | 0.011 | -12.188
-10 | -0.711 | 0.05609 | 0.011 | -12.669
-9.5 | -0.684 | 0.05198 | 0.011 | -13.156
-9 | -0.655 | 0.04773 | 0.011 | -13.717
-8.5 | -0.749 | 0.01172 | 0.017 | -63.911
-8 | -0.705 | 0.01146 | 0.017 | -61.504
-7.5 | -0.657 | 0.01 | 0.016 | -65.715
-7 | -0.606 | 0.01051 | 0.016 | -57.673
-6.5 | -0.553 | 0.01029 | 0.016 | -53.729
-6 | -0.498 | 0.0107 | 0.016 | -46.487
-5.5 | -0.441 | 0.01054 | 0.016 | -41.812
-5 | -0.382 | 0.01031 | 0.016 | -37.057
-4.5 | -0.322 | 0.0102 | 0.015 | -31.571
-4 | -0.261 | 0.01065 | 0.015 | -24.501
-3.5 | -0.199 | 0.01053 | 0.015 | -18.906
-3 | -0.136 | 0.01039 | 0.015 | -13.123
-2.5 | -0.073 | 0.00984 | 0.014 | -7.427
-2 | -0.009 | 0.01039 | 0.014 | -0.894
-1.5 | 0.055 | 0.01024 | 0.014 | 5.36
-1 | 0.119 | 0.01016 | 0.014 | 11.741
-0.5 | 0.184 | 0.01016 | 0.013 | 18.064
0 | 0.248 | 0.01013 | 0.013 | 24.451
0.5 | 0.312 | 0.00966 | 0.013 | 32.249
1 | 0.375 | 0.00967 | 0.013 | 38.821
1.5 | 0.439 | 0.01024 | 0.012 | 42.872
2 | 0.503 | 0.00731 | 0.012 | 68.727
2.5 | 0.566 | 0.00744 | 0.012 | 76.043
3 | 0.629 | 0.00722 | 0.011 | 87.019
3.5 | 0.691 | 0.0074 | 0.011 | 93.398
4 | 0.753 | 0.00745 | 0.011 | 101.063
4.5 | 0.815 | 0.00839 | 0.01 | 97.112
5 | 0.876 | 0.00862 | 0.01 | 101.648
5.5 | 0.937 | 0.00889 | 0.009 | 105.345
6 | 0.997 | 0.00919 | 0.009 | 108.399
6.5 | 1.055 | 0.00953 | 0.009 | 110.711
7 | 1.113 | 0.00992 | 0.008 | 112.218
7.5 | 1.17 | 0.01037 | 0.008 | 112.831
8 | 1.225 | 0.01106 | 0.007 | 110.765
8.5 | 1.279 | 0.01162 | 0.007 | 110.079
9 | 1.331 | 0.01237 | 0.007 | 107.588
9.5 | 1.381 | 0.01338 | 0.006 | 103.219
10 | 1.429 | 0.0144 | 0.006 | 99.217
10.5 | 1.475 | 0.01572 | 0.005 | 93.828
11 | 1.519 | 0.01713 | 0.005 | 88.694
11.5 | 1.561 | 0.01891 | 0.004 | 82.535
12 | 1.601 | 0.0209 | 0.004 | 76.602
12.5 | 1.639 | 0.0233 | 0.004 | 70.345
13 | 1.674 | 0.02595 | 0.003 | 64.508
13.5 | 1.704 | 0.02911 | 0.003 | 58.532
14 | 1.73 | 0.03259 | 0.002 | 53.09
14.5 | 1.753 | 0.03652 | 0.002 | 47.993
15 | 1.771 | 0.04103 | 0.001 | 43.156
15.5 | 1.785 | 0.04599 | 0.001 | 38.811
16 | 1.794 | 0.05166 | 0 | 34.719
16.5 | 1.798 | 0.05822 | 0 | 30.88
17 | 1.798 | 0.06571 | 0 | 27.357
17.5 | 1.792 | 0.07382 | -0.001 | 24.268
18 | 1.781 | 0.08196 | -0.001 | 21.731
18.5 | 1.767 | 0.08949 | -0.002 | 19.748
19 | 1.749 | 0.09698 | -0.002 | 18.037
19.5 | 1.726 | 0.10439 | -0.002 | 16.539
20 | 1.699 | 0.11191 | -0.003 | 15.18

## 62. Re 3M Mach 0.25 (2)
BIGFOIL.COM POLAR EXPORT
NACA44116.5
NACA44116.5 |  |  |  | Cl Max: | 1.7587 | at alpha= | 15.5 | deg
XFOIL ncrit=9 |  |  |  | L/D Max: | 133.448 | at alpha= | 9.5 | deg
Re: | 3000000 |  |  | Cd Min: | 0.21161 | at alpha= | -20 | deg
Mach: | 0.25 |  |  | Cl=0 at alpha= | -2.6143 | deg
|  |  |  | @ Cl=0.1, Cd= | 0.0084452
|  |  |  | @ Cl=0.4, Cd= | 0.0083266
|  |  |  | @ Cl=0.6, Cd= | 0.0063788
alpha (deg) | Cl | Cd | Cm | Cl/Cd
-20 | -0.5517 | 0.21161 | 0.0265 | -2.6072
-19.5 | -0.5387 | 0.20374 | 0.0224 | -2.6441
-19 | -0.5328 | 0.19345 | 0.0175 | -2.7542
-18.5 | -0.5129 | 0.18853 | 0.0146 | -2.7205
-18 | -0.4956 | 0.18275 | 0.0115 | -2.7119
-17.5 | -0.5042 | 0.16902 | 0.0055 | -2.9831
-16.5 | -1.1373 | 0.04884 | -0.0729 | -23.2862
-16 | -1.2359 | 0.03714 | -0.0672 | -33.2768
-15.5 | -1.2619 | 0.02841 | -0.0618 | -44.4175
-15 | -1.2513 | 0.025 | -0.056 | -50.052
-14.5 | -1.2305 | 0.0226 | -0.0502 | -54.4469
-14 | -1.2078 | 0.02051 | -0.0441 | -58.8883
-13.5 | -1.1804 | 0.01862 | -0.0383 | -63.3942
-13 | -1.1211 | 0.01711 | -0.0377 | -65.5231
-12.5 | -0.9839 | 0.01525 | -0.0521 | -64.518
-12 | -0.8813 | 0.01422 | -0.06 | -61.9761
-11.5 | -0.8452 | 0.01377 | -0.0546 | -61.3798
-11 | -0.8052 | 0.01294 | -0.0502 | -62.2257
-10.5 | -0.7617 | 0.01242 | -0.0462 | -61.3285
-10 | -0.717 | 0.01199 | -0.0425 | -59.7998
-9.5 | -0.6716 | 0.01158 | -0.0389 | -57.9965
-9 | -0.6265 | 0.01124 | -0.0352 | -55.7384
-8.5 | -0.5819 | 0.01076 | -0.0316 | -54.0799
-8 | -0.5365 | 0.01048 | -0.028 | -51.1927
-7.5 | -0.4918 | 0.01026 | -0.0243 | -47.9337
-7 | -0.4463 | 0.01009 | -0.0208 | -44.2319
-6.5 | -0.3995 | 0.00977 | -0.0177 | -40.8905
-6 | -0.35 | 0.00958 | -0.015 | -36.5344
-5.5 | -0.2992 | 0.00942 | -0.0127 | -31.7622
-5 | -0.2498 | 0.00919 | -0.0102 | -27.1817
-4.5 | -0.1982 | 0.00906 | -0.0081 | -21.8764
-4 | -0.1466 | 0.00888 | -0.006 | -16.509
-3.5 | -0.0941 | 0.00877 | -0.0042 | -10.7298
-3 | -0.0415 | 0.00866 | -0.0024 | -4.7921
-2.5 | 0.0123 | 0.00856 | -0.0009 | 1.4369
-2 | 0.0652 | 0.00849 | 0.0008 | 7.6796
-1.5 | 0.1196 | 0.00842 | 0.0021 | 14.2043
-1 | 0.1741 | 0.00837 | 0.0034 | 20.8005
-0.5 | 0.2277 | 0.00836 | 0.0048 | 27.2368
0 | 0.2825 | 0.00831 | 0.0059 | 33.9952
0.5 | 0.3371 | 0.0083 | 0.0071 | 40.6145
1 | 0.3909 | 0.00833 | 0.0084 | 46.9268
1.5 | 0.4453 | 0.00831 | 0.0095 | 53.586
2 | 0.4985 | 0.00826 | 0.0109 | 60.3511
2.5 | 0.5088 | 0.00678 | 0.0206 | 75.0442
3 | 0.5386 | 0.0064 | 0.027 | 84.1562
3.5 | 0.5838 | 0.00635 | 0.0302 | 91.937
4 | 0.6344 | 0.00644 | 0.0322 | 98.5093
4.5 | 0.6885 | 0.00664 | 0.0334 | 103.6898
5 | 0.7487 | 0.00679 | 0.0333 | 110.2651
5.5 | 0.8118 | 0.00705 | 0.0325 | 115.1489
6 | 0.8726 | 0.00736 | 0.032 | 118.5598
6.5 | 0.9349 | 0.00757 | 0.0313 | 123.5007
7 | 1.0076 | 0.00793 | 0.0283 | 127.0618
7.5 | 1.0754 | 0.00829 | 0.0263 | 129.7226
8 | 1.14 | 0.00861 | 0.0251 | 132.4042
8.5 | 1.1905 | 0.00905 | 0.0267 | 131.547
9 | 1.2557 | 0.00944 | 0.0252 | 133.0191
9.5 | 1.3198 | 0.00989 | 0.0239 | 133.4479
10 | 1.3801 | 0.01042 | 0.0233 | 132.4472
10.5 | 1.4398 | 0.01084 | 0.0229 | 132.8229
11 | 1.4824 | 0.01149 | 0.0255 | 129.0165
11.5 | 1.5446 | 0.01201 | 0.0243 | 128.6095
12 | 1.6008 | 0.01277 | 0.0238 | 125.3563
12.5 | 1.6562 | 0.01351 | 0.0234 | 122.5907
13 | 1.7043 | 0.01465 | 0.0236 | 116.3345
13.5 | 1.7364 | 0.01578 | 0.0265 | 110.038
14 | 1.7392 | 0.01761 | 0.0332 | 98.7621
14.5 | 1.7532 | 0.01948 | 0.0376 | 90
15 | 1.7538 | 0.02259 | 0.0416 | 77.6361
15.5 | 1.7587 | 0.02598 | 0.0443 | 67.6944
16 | 1.7491 | 0.0309 | 0.0461 | 56.6052
16.5 | 1.7306 | 0.03699 | 0.0471 | 46.7856
17 | 1.6992 | 0.04464 | 0.0472 | 38.0645
17.5 | 1.6431 | 0.05506 | 0.046 | 29.842
18 | 1.5941 | 0.06533 | 0.0441 | 24.4007
18.5 | 1.5335 | 0.07725 | 0.0411 | 19.8511
19 | 1.4872 | 0.08812 | 0.0378 | 16.877
19.5 | 1.4466 | 0.0987 | 0.0342 | 14.6565
20 | 1.411 | 0.10908 | 0.0303 | 12.9355

## 63. Re 3M Mach 0.50 (1)
BIGFOIL.COM POLAR EXPORT
NACA44116.5
NACA44116.5 |  |  |  | Cl Max: | 1.573 | at alpha= | 12.5 | deg
JavaFoil+Calcfoil stall+Eppler ext transition |  |  |  | L/D Max: | 94.37 | at alpha= | 5.5 | deg
Re: | 3000000 |  |  | Cd Min: | 0.00846 | at alpha= | 2.5 | deg
Mach: | 0.5 |  |  | Cl=0 at alpha= | -1.9296 | deg
|  |  |  | @ Cl=0.1, Cd= | 0.0098317
|  |  |  | @ Cl=0.4, Cd= | 0.009469
|  |  |  | @ Cl=0.6, Cd= | 0.0091996
alpha (deg) | Cl | Cd | Cm | Cl/Cd
-20 | -1.002 | 0.17228 | 0.011 | -5.817
-19.5 | -0.974 | 0.16733 | 0.011 | -5.821
-19 | -0.948 | 0.16105 | 0.011 | -5.883
-18.5 | -0.921 | 0.15654 | 0.011 | -5.882
-18 | -0.894 | 0.15205 | 0.011 | -5.88
-17.5 | -0.866 | 0.1469 | 0.011 | -5.894
-17 | -0.839 | 0.14097 | 0.011 | -5.952
-16.5 | -0.812 | 0.13687 | 0.011 | -5.933
-16 | -0.784 | 0.13387 | 0.011 | -5.856
-15.5 | -0.757 | 0.11478 | 0.011 | -6.593
-15 | -0.73 | 0.10484 | 0.011 | -6.96
-14.5 | -0.702 | 0.09707 | 0.011 | -7.237
-14 | -0.674 | 0.1026 | 0.01 | -6.57
-13.5 | -0.647 | 0.09353 | 0.01 | -6.915
-13 | -0.619 | 0.08564 | 0.01 | -7.234
-12.5 | -0.591 | 0.09129 | 0.01 | -6.476
-12 | -0.564 | 0.08183 | 0.01 | -6.89
-11.5 | -0.536 | 0.09151 | 0.01 | -5.853
-11 | -0.508 | 0.07689 | 0.01 | -6.608
-10.5 | -0.481 | 0.06986 | 0.01 | -6.879
-10 | -0.452 | 0.07281 | 0.009 | -6.21
-9.5 | -0.425 | 0.06465 | 0.009 | -6.568
-9 | -0.396 | 0.06508 | 0.009 | -6.091
-8.5 | -0.369 | 0.06406 | 0.009 | -5.753
-8 | -0.341 | 0.05682 | 0.009 | -6.008
-7.5 | -0.423 | 0.05445 | 0.009 | -7.769
-7 | -0.466 | 0.04731 | 0.01 | -9.855
-6.5 | -0.453 | 0.04273 | 0.011 | -10.596
-6 | -0.423 | 0.03873 | 0.011 | -10.935
-5.5 | -0.388 | 0.03365 | 0.012 | -11.527
-5 | -0.411 | 0.01036 | 0.017 | -39.66
-4.5 | -0.35 | 0.01013 | 0.017 | -34.593
-4 | -0.286 | 0.00997 | 0.017 | -28.69
-3.5 | -0.219 | 0.0104 | 0.017 | -21.095
-3 | -0.151 | 0.00986 | 0.016 | -15.296
-2.5 | -0.081 | 0.00971 | 0.016 | -8.351
-2 | -0.01 | 0.0096 | 0.016 | -1.075
-1.5 | 0.061 | 0.01007 | 0.016 | 6.07
-1 | 0.133 | 0.00963 | 0.015 | 13.809
-0.5 | 0.205 | 0.00962 | 0.015 | 21.274
0 | 0.276 | 0.00962 | 0.015 | 28.672
0.5 | 0.347 | 0.00931 | 0.014 | 37.261
1 | 0.417 | 0.00952 | 0.014 | 43.868
1.5 | 0.488 | 0.01029 | 0.014 | 47.416
2 | 0.558 | 0.01035 | 0.013 | 53.872
2.5 | 0.627 | 0.00846 | 0.013 | 74.119
3 | 0.696 | 0.00871 | 0.013 | 79.873
3.5 | 0.763 | 0.00899 | 0.012 | 84.894
4 | 0.83 | 0.00937 | 0.012 | 88.641
4.5 | 0.896 | 0.00977 | 0.011 | 91.671
5 | 0.96 | 0.01024 | 0.011 | 93.703
5.5 | 1.022 | 0.01083 | 0.01 | 94.37
6 | 1.082 | 0.01153 | 0.01 | 93.882
6.5 | 1.14 | 0.01256 | 0.01 | 90.774
7 | 1.194 | 0.01364 | 0.009 | 87.553
7.5 | 1.247 | 0.01491 | 0.009 | 83.648
8 | 1.296 | 0.0166 | 0.008 | 78.058
8.5 | 1.342 | 0.01851 | 0.008 | 72.541
9 | 1.386 | 0.02093 | 0.007 | 66.194
9.5 | 1.426 | 0.02372 | 0.007 | 60.127
10 | 1.463 | 0.02718 | 0.006 | 53.822
10.5 | 1.497 | 0.0311 | 0.006 | 48.125
11 | 1.525 | 0.03557 | 0.005 | 42.887
11.5 | 1.549 | 0.04059 | 0.005 | 38.168
12 | 1.566 | 0.04653 | 0.004 | 33.659
12.5 | 1.573 | 0.05354 | 0.004 | 29.384
13 | 1.562 | 0.06206 | 0.003 | 25.168
13.5 | 1.511 | 0.07315 | 0.003 | 20.658
14 | 1.365 | 0.0926 | 0.002 | 14.737
14.5 | 0.979 | 0.12276 | 0.002 | 7.971
15 | 1.005 | 0.12707 | 0.001 | 7.909
15.5 | 1.025 | 0.12819 | 0.001 | 8
16 | 1.056 | 0.13291 | 0 | 7.942
16.5 | 1.079 | 0.14153 | 0 | 7.623
17 | 1.104 | 0.14582 | 0 | 7.574
17.5 | 1.119 | 0.15443 | -0.001 | 7.248

## 64. Re 3M Mach 0.50 (2)
BIGFOIL.COM POLAR EXPORT
NACA44116.5
NACA44116.5 |  |  |  | Cl Max: | 1.655 | at alpha= | 11.5 | deg
XFOIL ncrit=9 |  |  |  | L/D Max: | 115.759 | at alpha= | 6.5 | deg
Re: | 3000000 |  |  | Cd Min: | 0.23133 | at alpha= | -20 | deg
Mach: | 0.5 |  |  | Cl=0 at alpha= | -2.8911 | deg
|  |  |  | @ Cl=0.1, Cd= | 0.0089754
|  |  |  | @ Cl=0.4, Cd= | 0.00882
|  |  |  | @ Cl=0.6, Cd= | 0.0089728
alpha (deg) | Cl | Cd | Cm | Cl/Cd
-20 | -0.5713 | 0.23133 | 0.0322 | -2.4696
-19.5 | -0.5483 | 0.22477 | 0.0283 | -2.4394
-19 | -0.5247 | 0.21846 | 0.0245 | -2.4018
-18.5 | -0.5036 | 0.21104 | 0.0204 | -2.3863
-18 | -0.4843 | 0.20295 | 0.0163 | -2.3863
-17.5 | -0.4701 | 0.19299 | 0.0116 | -2.4359
-17 | -0.4465 | 0.18711 | 0.0083 | -2.3863
-16.5 | -0.426 | 0.18013 | 0.0047 | -2.365
-16 | -0.4055 | 0.17331 | 0.0014 | -2.3397
-15.5 | -0.3905 | 0.16492 | -0.0025 | -2.3678
-15 | -0.3134 | 0.14992 | -0.0255 | -2.0904
-14.5 | -0.2339 | 0.1365 | -0.0492 | -1.7136
-14 | -0.219 | 0.12803 | -0.0542 | -1.7105
-13.5 | -0.2162 | 0.11825 | -0.0591 | -1.8283
-13 | -0.1989 | 0.11202 | -0.0622 | -1.7756
-12 | -0.1815 | 0.09732 | -0.069 | -1.865
-11.5 | -0.2061 | 0.08529 | -0.075 | -2.4165
-11 | -0.2003 | 0.07859 | -0.0781 | -2.5487
-10.5 | -0.2102 | 0.06989 | -0.0826 | -3.0076
-10 | -0.232 | 0.05936 | -0.0904 | -3.9084
-9.5 | -0.2824 | 0.0502 | -0.0933 | -5.6255
-9 | -0.335 | 0.04399 | -0.0874 | -7.6154
-8.5 | -0.3949 | 0.03871 | -0.0747 | -10.2015
-7.5 | -0.4695 | 0.02704 | -0.0488 | -17.3632
-7 | -0.4849 | 0.01442 | -0.0412 | -33.6269
-6.5 | -0.4035 | 0.01229 | -0.0412 | -32.8316
-6 | -0.3368 | 0.01124 | -0.0384 | -29.9644
-5.5 | -0.2796 | 0.01059 | -0.034 | -26.4023
-5 | -0.2244 | 0.01018 | -0.0293 | -22.0432
-4.5 | -0.1727 | 0.00989 | -0.0241 | -17.4621
-4 | -0.1228 | 0.00958 | -0.0188 | -12.8184
-3.5 | -0.0679 | 0.00941 | -0.0146 | -7.2157
-3 | -0.0127 | 0.00922 | -0.0106 | -1.3774
-2.5 | 0.0456 | 0.00908 | -0.0073 | 5.022
-2 | 0.1028 | 0.00897 | -0.004 | 11.4604
-1.5 | 0.1615 | 0.0089 | -0.0011 | 18.1461
-1 | 0.2217 | 0.00884 | 0.0015 | 25.0792
-0.5 | 0.2806 | 0.00883 | 0.0042 | 31.778
0 | 0.3405 | 0.00882 | 0.0066 | 38.6054
0.5 | 0.4011 | 0.00882 | 0.009 | 45.4762
1 | 0.4606 | 0.00889 | 0.0115 | 51.811
1.5 | 0.5205 | 0.00893 | 0.0139 | 58.2867
2 | 0.5805 | 0.00898 | 0.0163 | 64.6437
2.5 | 0.635 | 0.00896 | 0.0197 | 70.8705
3 | 0.6282 | 0.00741 | 0.0347 | 84.7773
3.5 | 0.6602 | 0.00718 | 0.043 | 91.9499
4 | 0.7071 | 0.00727 | 0.0482 | 97.2627
4.5 | 0.7596 | 0.00753 | 0.0523 | 100.8765
5.5 | 0.9126 | 0.00826 | 0.051 | 110.4843
6 | 0.9891 | 0.00878 | 0.0505 | 112.6538
6.5 | 1.0754 | 0.00929 | 0.0482 | 115.7589
7 | 1.1473 | 0.00998 | 0.0485 | 114.9599
7.5 | 1.2082 | 0.01059 | 0.0512 | 114.0888
8 | 1.284 | 0.01138 | 0.0508 | 112.8295
8.5 | 1.3549 | 0.01242 | 0.051 | 109.0902
9 | 1.4231 | 0.0135 | 0.0516 | 105.4148
9.5 | 1.4743 | 0.01512 | 0.054 | 97.5066
10 | 1.5393 | 0.01696 | 0.0535 | 90.7606
10.5 | 1.5939 | 0.01953 | 0.0531 | 81.6129
11 | 1.6354 | 0.0232 | 0.0523 | 70.4914
11.5 | 1.655 | 0.02754 | 0.0532 | 60.0944
12 | 1.623 | 0.03388 | 0.0567 | 47.9044
12.5 | 1.5871 | 0.04092 | 0.0589 | 38.7854
13 | 1.5384 | 0.04918 | 0.0598 | 31.281
13.5 | 1.4653 | 0.05975 | 0.0588 | 24.5238
14 | 1.425 | 0.06835 | 0.0578 | 20.8486
14.5 | 1.3764 | 0.07809 | 0.0555 | 17.6258
15 | 1.3505 | 0.08628 | 0.0536 | 15.6525
15.5 | 1.319 | 0.09531 | 0.0509 | 13.8391
16 | 1.2999 | 0.10347 | 0.0484 | 12.5631
16.5 | 1.2702 | 0.11293 | 0.0448 | 11.2477

## 65. Re 4M Mach 0.00 (1)
BIGFOIL.COM POLAR EXPORT
NACA44116.5
NACA44116.5 |  |  |  | Cl Max: | 1.87 | at alpha= | 19 | deg
JavaFoil+Calcfoil stall+Eppler ext transition |  |  |  | L/D Max: | 121.833 | at alpha= | 8.5 | deg
Re: | 4000000 |  |  | Cd Min: | 0.00724 | at alpha= | 2 | deg
Mach: | 0 |  |  | Cl=0 at alpha= | -1.9274 | deg
|  |  |  | @ Cl=0.1, Cd= | 0.01
|  |  |  | @ Cl=0.4, Cd= | 0.0099342
|  |  |  | @ Cl=0.6, Cd= | 0.0076887
alpha (deg) | Cl | Cd | Cm | Cl/Cd
-20 | -0.913 | 0.15613 | 0.01 | -5.85
-19.5 | -0.922 | 0.14904 | 0.01 | -6.185
-19 | -0.929 | 0.14201 | 0.01 | -6.542
-18.5 | -0.935 | 0.13531 | 0.01 | -6.909
-18 | -0.939 | 0.12881 | 0.01 | -7.291
-17.5 | -0.942 | 0.12251 | 0.01 | -7.689
-17 | -0.943 | 0.11617 | 0.01 | -8.118
-16.5 | -0.942 | 0.11039 | 0.01 | -8.536
-16 | -0.94 | 0.1049 | 0.01 | -8.957
-15.5 | -0.935 | 0.09942 | 0.01 | -9.402
-15 | -0.928 | 0.09426 | 0.01 | -9.843
-14.5 | -0.919 | 0.08925 | 0.01 | -10.293
-14 | -0.907 | 0.08431 | 0.01 | -10.76
-13.5 | -0.893 | 0.07954 | 0.011 | -11.231
-13 | -0.877 | 0.07486 | 0.011 | -11.719
-12.5 | -0.859 | 0.07024 | 0.011 | -12.223
-12 | -0.837 | 0.06586 | 0.011 | -12.706
-11.5 | -0.813 | 0.06135 | 0.011 | -13.259
-11 | -0.789 | 0.05633 | 0.011 | -14.007
-10.5 | -0.912 | 0.01224 | 0.017 | -74.517
-10 | -0.875 | 0.0119 | 0.017 | -73.537
-9.5 | -0.835 | 0.01161 | 0.016 | -71.892
-9 | -0.791 | 0.00966 | 0.016 | -81.911
-8.5 | -0.746 | 0.01011 | 0.016 | -73.734
-8 | -0.698 | 0.00995 | 0.016 | -70.087
-7.5 | -0.648 | 0.0105 | 0.016 | -61.64
-7 | -0.596 | 0.01028 | 0.016 | -57.942
-6.5 | -0.542 | 0.01011 | 0.016 | -53.586
-6 | -0.486 | 0.0099 | 0.015 | -49.142
-5.5 | -0.43 | 0.01036 | 0.015 | -41.501
-5 | -0.372 | 0.01023 | 0.015 | -36.368
-4.5 | -0.313 | 0.01003 | 0.015 | -31.244
-4 | -0.254 | 0.00993 | 0.015 | -25.55
-3.5 | -0.193 | 0.01044 | 0.014 | -18.515
-3 | -0.132 | 0.0103 | 0.014 | -12.85
-2.5 | -0.071 | 0.01015 | 0.014 | -6.985
-2 | -0.009 | 0.01005 | 0.014 | -0.896
-1.5 | 0.053 | 0.01003 | 0.014 | 5.304
-1 | 0.116 | 0.00999 | 0.013 | 11.567
-0.5 | 0.178 | 0.00943 | 0.013 | 18.863
0 | 0.24 | 0.00995 | 0.013 | 24.136
0.5 | 0.302 | 0.00993 | 0.012 | 30.427
1 | 0.364 | 0.00994 | 0.012 | 36.619
1.5 | 0.426 | 0.00993 | 0.012 | 42.87
2 | 0.487 | 0.00724 | 0.012 | 67.271
2.5 | 0.549 | 0.00758 | 0.011 | 72.366
3 | 0.61 | 0.00771 | 0.011 | 79.087
3.5 | 0.671 | 0.00746 | 0.011 | 89.913
4 | 0.731 | 0.00762 | 0.01 | 96.044
4.5 | 0.792 | 0.0074 | 0.01 | 107.029
5 | 0.852 | 0.00726 | 0.01 | 117.361
5.5 | 0.911 | 0.00818 | 0.009 | 111.344
6 | 0.97 | 0.00843 | 0.009 | 115.078
6.5 | 1.028 | 0.00869 | 0.008 | 118.363
7 | 1.086 | 0.00915 | 0.008 | 118.59
7.5 | 1.142 | 0.00949 | 0.008 | 120.386
8 | 1.198 | 0.00984 | 0.007 | 121.707
8.5 | 1.252 | 0.01028 | 0.007 | 121.833
9 | 1.306 | 0.01093 | 0.006 | 119.4
9.5 | 1.357 | 0.01148 | 0.006 | 118.234
10 | 1.407 | 0.01229 | 0.006 | 114.496
10.5 | 1.455 | 0.01306 | 0.005 | 111.416
11 | 1.501 | 0.01403 | 0.005 | 106.989
11.5 | 1.546 | 0.01519 | 0.004 | 101.789
12 | 1.588 | 0.01659 | 0.004 | 95.741
12.5 | 1.628 | 0.01826 | 0.003 | 89.187
13 | 1.666 | 0.02026 | 0.003 | 82.237
13.5 | 1.7 | 0.02253 | 0.003 | 75.433
14 | 1.73 | 0.02525 | 0.002 | 68.517
14.5 | 1.758 | 0.02826 | 0.002 | 62.21
15 | 1.783 | 0.03179 | 0.001 | 56.065
15.5 | 1.804 | 0.03581 | 0.001 | 50.381
16 | 1.822 | 0.04029 | 0 | 45.218
16.5 | 1.837 | 0.04544 | 0 | 40.421
17 | 1.848 | 0.05137 | 0 | 35.981
17.5 | 1.857 | 0.05764 | -0.001 | 32.216
18 | 1.863 | 0.06404 | -0.001 | 29.092
18.5 | 1.867 | 0.07032 | -0.002 | 26.55
19 | 1.87 | 0.07633 | -0.002 | 24.495
19.5 | 1.87 | 0.08231 | -0.002 | 22.718
20 | 1.868 | 0.08813 | -0.003 | 21.194

## 66. Re 4M Mach 0.00 (2)
BIGFOIL.COM POLAR EXPORT
NACA44116.5
NACA44116.5 |  |  |  | Cl Max: | 1.7925 | at alpha= | 17 | deg
XFOIL ncrit=9 |  |  |  | L/D Max: | 149.11 | at alpha= | 10.5 | deg
Re: | 4000000 |  |  | Cd Min: | 0.07483 | at alpha= | 20 | deg
Mach: | 0 |  |  | Cl=0 at alpha= | -2.522 | deg
|  |  |  | @ Cl=0.1, Cd= | 0.0078791
|  |  |  | @ Cl=0.4, Cd= | 0.0077549
|  |  |  | @ Cl=0.6, Cd= | 0.0058983
alpha (deg) | Cl | Cd | Cm | Cl/Cd
-20 | -1.5834 | 0.02682 | -0.0616 | -59.038
-19.5 | -1.5659 | 0.02474 | -0.0581 | -63.2943
-19 | -1.542 | 0.02314 | -0.0548 | -66.6379
-18.5 | -1.5143 | 0.02179 | -0.0515 | -69.4952
-18 | -1.4848 | 0.02059 | -0.0483 | -72.1127
-17.5 | -1.4528 | 0.01955 | -0.0451 | -74.312
-17 | -1.4199 | 0.01856 | -0.0418 | -76.5032
-16.5 | -1.3847 | 0.01771 | -0.0386 | -78.1875
-16 | -1.3487 | 0.01694 | -0.0354 | -79.6163
-15.5 | -1.3123 | 0.01622 | -0.0321 | -80.9063
-15 | -1.2758 | 0.01556 | -0.0286 | -81.9923
-14.5 | -1.2432 | 0.01475 | -0.0243 | -84.2847
-14 | -1.1886 | 0.01391 | -0.0244 | -85.4493
-13.5 | -1.1359 | 0.0132 | -0.0239 | -86.053
-13 | -0.9947 | 0.01222 | -0.042 | -81.3993
-12.5 | -0.911 | 0.01185 | -0.0479 | -76.8776
-12 | -0.8757 | 0.01163 | -0.0436 | -75.2966
-11.5 | -0.8387 | 0.01124 | -0.0396 | -74.6174
-11 | -0.7989 | 0.01086 | -0.0362 | -73.5635
-10.5 | -0.7581 | 0.01056 | -0.0329 | -71.7898
-10 | -0.7167 | 0.0103 | -0.0296 | -69.5825
-9.5 | -0.6743 | 0.01006 | -0.0265 | -67.0278
-9 | -0.6331 | 0.00991 | -0.0231 | -63.885
-8.5 | -0.592 | 0.00963 | -0.0197 | -61.4746
-8 | -0.5467 | 0.00944 | -0.0172 | -57.9131
-7.5 | -0.4999 | 0.00929 | -0.0149 | -53.8105
-7 | -0.4517 | 0.00915 | -0.0129 | -49.3661
-6.5 | -0.4046 | 0.00892 | -0.0106 | -45.3587
-6 | -0.3558 | 0.00878 | -0.0087 | -40.5239
-5.5 | -0.3057 | 0.00868 | -0.0071 | -35.2189
-5 | -0.2559 | 0.00849 | -0.0054 | -30.1413
-4.5 | -0.2052 | 0.00839 | -0.0039 | -24.4577
-4 | -0.1537 | 0.00826 | -0.0025 | -18.6077
-3.5 | -0.1025 | 0.00817 | -0.0012 | -12.5459
-3 | -0.0499 | 0.00807 | 0 | -6.1834
-2.5 | 0.0023 | 0.00799 | 0.0011 | 0.28786
-2 | 0.0546 | 0.00793 | 0.0023 | 6.8852
-1.5 | 0.1081 | 0.00787 | 0.0032 | 13.7357
-1 | 0.1608 | 0.00783 | 0.0042 | 20.5364
-0.5 | 0.2136 | 0.00781 | 0.0052 | 27.3496
0 | 0.2673 | 0.00776 | 0.006 | 34.4459
0.5 | 0.3203 | 0.00775 | 0.0069 | 41.329
1 | 0.3731 | 0.00777 | 0.0078 | 48.018
1.5 | 0.4265 | 0.00774 | 0.0085 | 55.1034
2 | 0.4788 | 0.00772 | 0.0095 | 62.0207
2.5 | 0.4992 | 0.00653 | 0.0167 | 76.4472
3 | 0.5316 | 0.00601 | 0.0219 | 88.4526
3.5 | 0.5726 | 0.00588 | 0.0253 | 97.381
4 | 0.6175 | 0.00591 | 0.0279 | 104.4839
4.5 | 0.6674 | 0.00601 | 0.0293 | 111.0483
5 | 0.7206 | 0.00611 | 0.03 | 117.9378
5.5 | 0.7754 | 0.0063 | 0.0302 | 123.0794
6 | 0.8327 | 0.00652 | 0.0298 | 127.7147
6.5 | 0.8923 | 0.0067 | 0.0289 | 133.1791
7 | 0.9479 | 0.00695 | 0.0287 | 136.3885
7.5 | 1.0163 | 0.00723 | 0.0256 | 140.5671
8 | 1.084 | 0.00749 | 0.0227 | 144.7263
8.5 | 1.1431 | 0.00785 | 0.0215 | 145.6178
9 | 1.1978 | 0.00812 | 0.0213 | 147.5123
9.5 | 1.254 | 0.00844 | 0.0207 | 148.5782
10 | 1.3132 | 0.00887 | 0.0192 | 148.0496
10.5 | 1.3733 | 0.00921 | 0.0177 | 149.1097
11 | 1.43 | 0.00972 | 0.0166 | 147.1193
11.5 | 1.484 | 0.01011 | 0.0161 | 146.7854
12 | 1.5222 | 0.01065 | 0.0186 | 142.9296
12.5 | 1.5785 | 0.01112 | 0.0173 | 141.9514
13 | 1.6294 | 0.01182 | 0.0166 | 137.8511
13.5 | 1.6785 | 0.01251 | 0.0162 | 134.1727
14 | 1.7242 | 0.01335 | 0.016 | 129.1536
14.5 | 1.7672 | 0.01437 | 0.0159 | 122.9784
15 | 1.7773 | 0.01553 | 0.0218 | 114.443
15.5 | 1.7837 | 0.01717 | 0.0272 | 103.8847
16 | 1.7874 | 0.01941 | 0.0317 | 92.0866
16.5 | 1.7894 | 0.02231 | 0.0351 | 80.2062
17 | 1.7925 | 0.02562 | 0.0372 | 69.9649
17.5 | 1.7754 | 0.03097 | 0.039 | 57.3264
18 | 1.767 | 0.03603 | 0.0397 | 49.0425
18.5 | 1.7285 | 0.04439 | 0.0397 | 38.939
19 | 1.6923 | 0.05313 | 0.0386 | 31.8521
19.5 | 1.6524 | 0.06265 | 0.0369 | 26.3751
20 | 1.5938 | 0.07483 | 0.0339 | 21.2989

## 67. Re 4M Mach 0.10 (1)
BIGFOIL.COM POLAR EXPORT
NACA44116.5
NACA44116.5 |  |  |  | Cl Max: | 1.857 | at alpha= | 19 | deg
JavaFoil+Calcfoil stall+Eppler ext transition |  |  |  | L/D Max: | 120.761 | at alpha= | 8.5 | deg
Re: | 4000000 |  |  | Cd Min: | 0.00728 | at alpha= | 4 | deg
Mach: | 0.1 |  |  | Cl=0 at alpha= | -1.9274 | deg
|  |  |  | @ Cl=0.1, Cd= | 0.0099902
|  |  |  | @ Cl=0.4, Cd= | 0.010022
|  |  |  | @ Cl=0.6, Cd= | 0.0074103
alpha (deg) | Cl | Cd | Cm | Cl/Cd
-20 | -0.869 | 0.15905 | 0.01 | -5.462
-19.5 | -0.88 | 0.15172 | 0.01 | -5.801
-19 | -0.89 | 0.14439 | 0.01 | -6.167
-18.5 | -0.899 | 0.13773 | 0.01 | -6.529
-18 | -0.907 | 0.13112 | 0.01 | -6.915
-17.5 | -0.912 | 0.12444 | 0.01 | -7.332
-17 | -0.916 | 0.11822 | 0.01 | -7.752
-16.5 | -0.918 | 0.11218 | 0.01 | -8.187
-16 | -0.918 | 0.1064 | 0.01 | -8.632
-15.5 | -0.916 | 0.10095 | 0.01 | -9.076
-15 | -0.912 | 0.09558 | 0.01 | -9.537
-14.5 | -0.905 | 0.09047 | 0.01 | -9.999
-14 | -0.895 | 0.08542 | 0.01 | -10.481
-13.5 | -0.884 | 0.0805 | 0.011 | -10.975
-13 | -0.869 | 0.07592 | 0.011 | -11.446
-12.5 | -0.852 | 0.07126 | 0.011 | -11.954
-12 | -0.831 | 0.06675 | 0.011 | -12.455
-11.5 | -0.809 | 0.06235 | 0.011 | -12.975
-11 | -0.785 | 0.05782 | 0.011 | -13.571
-10.5 | -0.76 | 0.05224 | 0.011 | -14.555
-10 | -0.874 | 0.012 | 0.017 | -72.855
-9.5 | -0.835 | 0.01168 | 0.017 | -71.449
-9 | -0.792 | 0.00973 | 0.016 | -81.363
-8.5 | -0.747 | 0.01016 | 0.016 | -73.475
-8 | -0.699 | 0.01004 | 0.016 | -69.616
-7.5 | -0.649 | 0.00993 | 0.016 | -65.362
-7 | -0.597 | 0.01038 | 0.016 | -57.579
-6.5 | -0.544 | 0.01013 | 0.016 | -53.647
-6 | -0.488 | 0.00996 | 0.016 | -49.027
-5.5 | -0.431 | 0.01039 | 0.015 | -41.52
-5 | -0.374 | 0.01022 | 0.015 | -36.547
-4.5 | -0.315 | 0.01006 | 0.015 | -31.271
-4 | -0.255 | 0.00995 | 0.015 | -25.605
-3.5 | -0.194 | 0.00983 | 0.015 | -19.764
-3 | -0.133 | 0.01027 | 0.014 | -12.954
-2.5 | -0.071 | 0.01026 | 0.014 | -6.945
-2 | -0.009 | 0.01016 | 0.014 | -0.891
-1.5 | 0.053 | 0.01002 | 0.014 | 5.337
-1 | 0.116 | 0.00998 | 0.013 | 11.638
-0.5 | 0.179 | 0.0095 | 0.013 | 18.823
0 | 0.241 | 0.00998 | 0.013 | 24.179
0.5 | 0.304 | 0.01004 | 0.013 | 30.245
1 | 0.366 | 0.01 | 0.012 | 36.563
1.5 | 0.428 | 0.01004 | 0.012 | 42.623
2 | 0.49 | 0.00729 | 0.012 | 67.147
2.5 | 0.551 | 0.0076 | 0.011 | 72.513
3 | 0.613 | 0.00736 | 0.011 | 83.301
3.5 | 0.674 | 0.00749 | 0.011 | 89.936
4 | 0.735 | 0.00728 | 0.01 | 100.992
4.5 | 0.795 | 0.00746 | 0.01 | 106.598
5 | 0.855 | 0.00728 | 0.01 | 117.447
5.5 | 0.915 | 0.00824 | 0.009 | 111.08
6 | 0.974 | 0.00849 | 0.009 | 114.784
6.5 | 1.033 | 0.00875 | 0.009 | 118.038
7 | 1.09 | 0.00907 | 0.008 | 120.183
7.5 | 1.147 | 0.00959 | 0.008 | 119.637
8 | 1.203 | 0.00996 | 0.007 | 120.722
8.5 | 1.257 | 0.01041 | 0.007 | 120.761
9 | 1.31 | 0.01107 | 0.007 | 118.316
9.5 | 1.362 | 0.01165 | 0.006 | 116.846
10 | 1.411 | 0.01249 | 0.006 | 112.96
10.5 | 1.459 | 0.01331 | 0.005 | 109.624
11 | 1.505 | 0.01434 | 0.005 | 104.977
11.5 | 1.549 | 0.01555 | 0.004 | 99.602
12 | 1.591 | 0.01704 | 0.004 | 93.38
12.5 | 1.631 | 0.01881 | 0.003 | 86.719
13 | 1.668 | 0.02092 | 0.003 | 79.743
13.5 | 1.702 | 0.02331 | 0.003 | 72.99
14 | 1.731 | 0.02612 | 0.002 | 66.277
14.5 | 1.759 | 0.02928 | 0.002 | 60.07
15 | 1.782 | 0.03291 | 0.001 | 54.159
15.5 | 1.803 | 0.0371 | 0.001 | 48.587
16 | 1.819 | 0.04178 | 0 | 43.543
16.5 | 1.833 | 0.04714 | 0 | 38.879
17 | 1.843 | 0.05329 | 0 | 34.583
17.5 | 1.85 | 0.0598 | -0.001 | 30.937
18 | 1.854 | 0.06647 | -0.001 | 27.889
18.5 | 1.856 | 0.07279 | -0.002 | 25.503
19 | 1.857 | 0.07871 | -0.002 | 23.591
19.5 | 1.855 | 0.08479 | -0.002 | 21.875
20 | 1.85 | 0.0909 | -0.003 | 20.349

## 68. Re 4M Mach 0.10 (2)
BIGFOIL.COM POLAR EXPORT
NACA44116.5
NACA44116.5 |  |  |  | Cl Max: | 1.7887 | at alpha= | 16 | deg
XFOIL ncrit=9 |  |  |  | L/D Max: | 148.242 | at alpha= | 10.5 | deg
Re: | 4000000 |  |  | Cd Min: | 0.08027 | at alpha= | 20 | deg
Mach: | 0.1 |  |  | Cl=0 at alpha= | -2.5287 | deg
|  |  |  | @ Cl=0.1, Cd= | 0.0078925
|  |  |  | @ Cl=0.4, Cd= | 0.0077665
|  |  |  | @ Cl=0.6, Cd= | 0.0059213
alpha (deg) | Cl | Cd | Cm | Cl/Cd
-20 | -1.5598 | 0.03036 | -0.0679 | -51.3768
-19.5 | -1.5551 | 0.02724 | -0.064 | -57.0888
-19 | -1.539 | 0.025 | -0.0601 | -61.56
-18.5 | -1.5161 | 0.02322 | -0.0565 | -65.2929
-18 | -1.489 | 0.02178 | -0.0529 | -68.3655
-17.5 | -1.4585 | 0.02055 | -0.0494 | -70.9732
-17 | -1.4265 | 0.01941 | -0.0458 | -73.493
-16.5 | -1.3922 | 0.01843 | -0.0423 | -75.5399
-16 | -1.3567 | 0.01754 | -0.0388 | -77.3489
-15.5 | -1.3202 | 0.01673 | -0.0353 | -78.9121
-15 | -1.2838 | 0.016 | -0.0316 | -80.2375
-14.5 | -1.248 | 0.0154 | -0.0276 | -81.039
-14 | -1.1971 | 0.01435 | -0.0267 | -83.4216
-13.5 | -1.1442 | 0.01354 | -0.026 | -84.5052
-13 | -1.0002 | 0.01245 | -0.0442 | -80.3373
-12.5 | -0.916 | 0.01204 | -0.0499 | -76.0797
-12 | -0.8801 | 0.01179 | -0.0455 | -74.648
-11.5 | -0.8416 | 0.0115 | -0.0416 | -73.1826
-11 | -0.8018 | 0.01102 | -0.038 | -72.7586
-10.5 | -0.7605 | 0.01069 | -0.0346 | -71.1413
-10 | -0.7189 | 0.0104 | -0.0312 | -69.125
-9.5 | -0.676 | 0.01015 | -0.0281 | -66.601
-9 | -0.6338 | 0.00996 | -0.0247 | -63.6345
-8.5 | -0.5925 | 0.00971 | -0.0211 | -61.0196
-8 | -0.5484 | 0.0095 | -0.0182 | -57.7263
-7.5 | -0.5012 | 0.00933 | -0.0158 | -53.7192
-7 | -0.453 | 0.00918 | -0.0137 | -49.3464
-6.5 | -0.4055 | 0.00896 | -0.0114 | -45.2567
-6 | -0.3566 | 0.00881 | -0.0094 | -40.4767
-5 | -0.2562 | 0.00852 | -0.0059 | -30.0704
-4.5 | -0.2053 | 0.00841 | -0.0043 | -24.4114
-4 | -0.1534 | 0.00829 | -0.0029 | -18.5042
-3.5 | -0.1021 | 0.00819 | -0.0014 | -12.4664
-3 | -0.0492 | 0.00809 | -0.0003 | -6.0816
-2.5 | 0.003 | 0.00801 | 0.001 | 0.37453
-2 | 0.0558 | 0.00795 | 0.0021 | 7.0189
-1.5 | 0.1096 | 0.00788 | 0.0031 | 13.9086
-1 | 0.1623 | 0.00785 | 0.0042 | 20.6752
-0.5 | 0.2156 | 0.00782 | 0.0051 | 27.5703
0 | 0.2695 | 0.00777 | 0.006 | 34.6847
0.5 | 0.3227 | 0.00777 | 0.0069 | 41.5315
1 | 0.3759 | 0.00778 | 0.0078 | 48.3162
1.5 | 0.4296 | 0.00775 | 0.0086 | 55.4323
2 | 0.482 | 0.00775 | 0.0097 | 62.1935
3 | 0.5354 | 0.00604 | 0.0221 | 88.6424
3.5 | 0.576 | 0.0059 | 0.0257 | 97.6271
4 | 0.621 | 0.00594 | 0.0284 | 104.5455
4.5 | 0.6714 | 0.00603 | 0.0298 | 111.3433
5 | 0.7247 | 0.00614 | 0.0306 | 118.0293
5.5 | 0.7796 | 0.00634 | 0.0308 | 122.9653
6 | 0.8379 | 0.00654 | 0.0304 | 128.1193
6.5 | 0.8977 | 0.00674 | 0.0295 | 133.1899
7 | 0.9541 | 0.00701 | 0.0292 | 136.1056
7.5 | 1.0234 | 0.00728 | 0.0261 | 140.5769
8 | 1.0914 | 0.00755 | 0.0233 | 144.5563
8.5 | 1.1506 | 0.00793 | 0.0222 | 145.0946
9 | 1.2052 | 0.00819 | 0.0223 | 147.1551
9.5 | 1.2626 | 0.00854 | 0.0215 | 147.8454
10 | 1.3227 | 0.00896 | 0.0201 | 147.6228
10.5 | 1.3831 | 0.00933 | 0.0186 | 148.2422
11 | 1.4391 | 0.00986 | 0.0178 | 145.9533
11.5 | 1.4922 | 0.01024 | 0.0177 | 145.7227
12 | 1.5325 | 0.01082 | 0.0199 | 141.6359
12.5 | 1.5895 | 0.01129 | 0.0186 | 140.7883
13 | 1.6404 | 0.01201 | 0.0181 | 136.5862
13.5 | 1.6885 | 0.01281 | 0.0179 | 131.8111
14 | 1.7342 | 0.0137 | 0.0178 | 126.5839
14.5 | 1.772 | 0.01477 | 0.0188 | 119.9729
15 | 1.7788 | 0.01612 | 0.025 | 110.3474
15.5 | 1.7858 | 0.01793 | 0.03 | 99.5984
16 | 1.7887 | 0.02044 | 0.0342 | 87.5098
16.5 | 1.7882 | 0.02375 | 0.0373 | 75.2926
17 | 1.7886 | 0.02749 | 0.0392 | 65.0637
17.5 | 1.767 | 0.03347 | 0.0406 | 52.7935
18 | 1.7525 | 0.03929 | 0.041 | 44.6042
18.5 | 1.7109 | 0.04821 | 0.0405 | 35.4885
19 | 1.6655 | 0.05803 | 0.0391 | 28.7007
19.5 | 1.6212 | 0.06825 | 0.0369 | 23.7538
20 | 1.5651 | 0.08027 | 0.0337 | 19.4979

## 69. Re 4M Mach 0.25 (1)
BIGFOIL.COM POLAR EXPORT
NACA44116.5
NACA44116.5 |  |  |  | Cl Max: | 1.798 | at alpha= | 16.5 | deg
JavaFoil+Calcfoil stall+Eppler ext transition |  |  |  | L/D Max: | 117.577 | at alpha= | 7.5 | deg
Re: | 4000000 |  |  | Cd Min: | 0.0072 | at alpha= | 2.5 | deg
Mach: | 0.25 |  |  | Cl=0 at alpha= | -1.9297 | deg
|  |  |  | @ Cl=0.1, Cd= | 0.0097427
|  |  |  | @ Cl=0.4, Cd= | 0.0097933
|  |  |  | @ Cl=0.6, Cd= | 0.0072809
alpha (deg) | Cl | Cd | Cm | Cl/Cd
-18 | -0.619 | 0.15099 | 0.009 | -4.1
-17.5 | -0.653 | 0.14196 | 0.009 | -4.601
-17 | -0.684 | 0.13368 | 0.01 | -5.119
-16.5 | -0.712 | 0.1252 | 0.01 | -5.687
-16 | -0.736 | 0.11792 | 0.01 | -6.245
-15.5 | -0.757 | 0.11123 | 0.01 | -6.807
-15 | -0.774 | 0.10464 | 0.01 | -7.398
-14.5 | -0.787 | 0.09809 | 0.01 | -8.023
-14 | -0.796 | 0.09236 | 0.01 | -8.616
-13.5 | -0.8 | 0.08696 | 0.01 | -9.205
-13 | -0.801 | 0.08167 | 0.01 | -9.805
-12.5 | -0.796 | 0.07656 | 0.01 | -10.4
-12 | -0.787 | 0.07181 | 0.01 | -10.956
-11.5 | -0.774 | 0.06712 | 0.011 | -11.524
-11 | -0.757 | 0.06274 | 0.011 | -12.061
-10.5 | -0.736 | 0.05847 | 0.011 | -12.591
-10 | -0.713 | 0.05411 | 0.011 | -13.175
-9.5 | -0.687 | 0.04957 | 0.011 | -13.866
-9 | -0.791 | 0.01156 | 0.017 | -68.427
-8.5 | -0.75 | 0.01129 | 0.017 | -66.396
-8 | -0.705 | 0.00979 | 0.017 | -72.054
-7.5 | -0.657 | 0.01026 | 0.016 | -64.07
-7 | -0.607 | 0.01003 | 0.016 | -60.489
-6.5 | -0.553 | 0.0104 | 0.016 | -53.212
-6 | -0.498 | 0.01021 | 0.016 | -48.74
-5.5 | -0.441 | 0.01003 | 0.016 | -43.935
-5 | -0.382 | 0.00984 | 0.016 | -38.813
-4.5 | -0.322 | 0.01031 | 0.015 | -31.245
-4 | -0.261 | 0.01015 | 0.015 | -25.715
-3.5 | -0.199 | 0.01004 | 0.015 | -19.832
-3 | -0.136 | 0.00992 | 0.015 | -13.754
-2.5 | -0.073 | 0.01042 | 0.014 | -7.012
-2 | -0.009 | 0.00991 | 0.014 | -0.937
-1.5 | 0.055 | 0.00982 | 0.014 | 5.59
-1 | 0.119 | 0.00971 | 0.014 | 12.294
-0.5 | 0.184 | 0.00966 | 0.013 | 19.001
0 | 0.248 | 0.00964 | 0.013 | 25.687
0.5 | 0.312 | 0.01024 | 0.013 | 30.45
1 | 0.376 | 0.00982 | 0.013 | 38.249
1.5 | 0.439 | 0.00975 | 0.012 | 45.048
2 | 0.503 | 0.0075 | 0.012 | 67.043
2.5 | 0.566 | 0.0072 | 0.012 | 78.64
3 | 0.629 | 0.00735 | 0.011 | 85.592
3.5 | 0.691 | 0.00734 | 0.011 | 94.184
4 | 0.754 | 0.00751 | 0.011 | 100.356
4.5 | 0.815 | 0.00736 | 0.01 | 110.828
5 | 0.877 | 0.00832 | 0.01 | 105.37
5.5 | 0.937 | 0.00858 | 0.01 | 109.259
6 | 0.997 | 0.00885 | 0.009 | 112.659
6.5 | 1.057 | 0.00916 | 0.009 | 115.329
7 | 1.115 | 0.00953 | 0.008 | 116.951
7.5 | 1.172 | 0.00997 | 0.008 | 117.577
8 | 1.227 | 0.01059 | 0.008 | 115.862
8.5 | 1.281 | 0.01116 | 0.007 | 114.809
9 | 1.334 | 0.01182 | 0.007 | 112.861
9.5 | 1.384 | 0.01277 | 0.006 | 108.34
10 | 1.432 | 0.01383 | 0.006 | 103.581
10.5 | 1.479 | 0.01497 | 0.005 | 98.815
11 | 1.523 | 0.01638 | 0.005 | 92.974
11.5 | 1.565 | 0.01799 | 0.004 | 86.989
12 | 1.605 | 0.01998 | 0.004 | 80.333
12.5 | 1.643 | 0.02224 | 0.004 | 73.887
13 | 1.677 | 0.02496 | 0.003 | 67.203
13.5 | 1.708 | 0.02802 | 0.003 | 60.944
14 | 1.734 | 0.03151 | 0.002 | 55.027
14.5 | 1.756 | 0.03553 | 0.002 | 49.407
15 | 1.773 | 0.04003 | 0.001 | 44.299
15.5 | 1.787 | 0.04521 | 0.001 | 39.528
16 | 1.795 | 0.05111 | 0 | 35.12
16.5 | 1.798 | 0.05803 | 0 | 30.989
17 | 1.798 | 0.06536 | 0 | 27.517
17.5 | 1.793 | 0.07296 | -0.001 | 24.578
18 | 1.784 | 0.08018 | -0.001 | 22.249
18.5 | 1.77 | 0.08718 | -0.002 | 20.307
19 | 1.753 | 0.09397 | -0.002 | 18.651
19.5 | 1.73 | 0.10111 | -0.002 | 17.107
20 | 1.702 | 0.10834 | -0.003 | 15.71

## 70. Re 4M Mach 0.25 (2)
BIGFOIL.COM POLAR EXPORT
NACA44116.5
NACA44116.5 |  |  |  | Cl Max: | 1.7869 | at alpha= | 15.5 | deg
XFOIL ncrit=9 |  |  |  | L/D Max: | 144.13 | at alpha= | 8.5 | deg
Re: | 4000000 |  |  | Cd Min: | 0.20691 | at alpha= | -20 | deg
Mach: | 0.25 |  |  | Cl=0 at alpha= | -2.5733 | deg
|  |  |  | @ Cl=0.1, Cd= | 0.0079891
|  |  |  | @ Cl=0.4, Cd= | 0.0078615
|  |  |  | @ Cl=0.6, Cd= | 0.0060736
alpha (deg) | Cl | Cd | Cm | Cl/Cd
-20 | -0.5661 | 0.20691 | 0.0255 | -2.736
-19.5 | -0.5518 | 0.19983 | 0.0217 | -2.7613
-19 | -0.5514 | 0.18834 | 0.0161 | -2.9277
-18.5 | -0.5323 | 0.18315 | 0.0132 | -2.9064
-17.5 | -1.2215 | 0.05024 | -0.0768 | -24.3133
-17 | -1.3346 | 0.03723 | -0.0727 | -35.8474
-16.5 | -1.3689 | 0.02848 | -0.0672 | -48.0653
-16 | -1.3578 | 0.02516 | -0.0617 | -53.9666
-15.5 | -1.3367 | 0.02275 | -0.0562 | -58.756
-15 | -1.3096 | 0.02083 | -0.0507 | -62.8709
-14.5 | -1.2788 | 0.01926 | -0.0453 | -66.3967
-14 | -1.2403 | 0.01789 | -0.0408 | -69.3292
-13.5 | -1.1861 | 0.01655 | -0.039 | -71.6677
-13 | -1.033 | 0.01436 | -0.0565 | -71.9359
-12.5 | -0.9458 | 0.01354 | -0.0611 | -69.8523
-12 | -0.9071 | 0.01304 | -0.0561 | -69.5629
-11.5 | -0.8648 | 0.01256 | -0.0519 | -68.8535
-11 | -0.8215 | 0.01212 | -0.0477 | -67.7805
-10.5 | -0.7763 | 0.0117 | -0.044 | -66.3504
-10 | -0.7316 | 0.01113 | -0.0403 | -65.7323
-9.5 | -0.6865 | 0.01073 | -0.0365 | -63.9795
-9 | -0.6413 | 0.01042 | -0.0328 | -61.5451
-8.5 | -0.5952 | 0.01014 | -0.0293 | -58.6982
-8 | -0.5506 | 0.00986 | -0.0255 | -55.8418
-7.5 | -0.5072 | 0.00964 | -0.0216 | -52.6141
-7 | -0.4593 | 0.00944 | -0.0185 | -48.6547
-6.5 | -0.4092 | 0.00926 | -0.0159 | -44.1901
-6 | -0.36 | 0.00902 | -0.0132 | -39.9113
-5.5 | -0.3088 | 0.00884 | -0.0109 | -34.9321
-5 | -0.2569 | 0.00872 | -0.0088 | -29.461
-4.5 | -0.2053 | 0.00852 | -0.0067 | -24.0962
-4 | -0.1525 | 0.00842 | -0.0049 | -18.1116
-3.5 | -0.0994 | 0.00828 | -0.0031 | -12.0048
-3 | -0.0454 | 0.00819 | -0.0016 | -5.5433
-2.5 | 0.0078 | 0.00811 | 0 | 0.96178
-2 | 0.063 | 0.00803 | 0.0012 | 7.8456
-1.5 | 0.1173 | 0.00797 | 0.0026 | 14.7177
-1 | 0.1715 | 0.00794 | 0.0039 | 21.5995
-0.5 | 0.227 | 0.00788 | 0.005 | 28.8071
0 | 0.2819 | 0.00787 | 0.0061 | 35.8196
0.5 | 0.3363 | 0.00789 | 0.0073 | 42.6236
1 | 0.3919 | 0.00786 | 0.0083 | 49.8601
1.5 | 0.4467 | 0.00787 | 0.0093 | 56.7598
2 | 0.5002 | 0.00791 | 0.0106 | 63.2364
2.5 | 0.5258 | 0.0068 | 0.0173 | 77.3235
3 | 0.5563 | 0.00621 | 0.0234 | 89.5813
3.5 | 0.5944 | 0.00607 | 0.028 | 97.9242
4 | 0.6414 | 0.0061 | 0.0308 | 105.1475
4.5 | 0.6926 | 0.00616 | 0.0327 | 112.4351
5 | 0.7461 | 0.00634 | 0.034 | 117.6814
5.5 | 0.8035 | 0.00654 | 0.0344 | 122.8593
6 | 0.8661 | 0.00673 | 0.0337 | 128.6924
6.5 | 0.9264 | 0.00702 | 0.0333 | 131.9658
7 | 0.9894 | 0.00728 | 0.0324 | 135.9066
7.5 | 1.0632 | 0.00757 | 0.0292 | 140.4491
8 | 1.1312 | 0.00799 | 0.0271 | 141.577
8.5 | 1.1934 | 0.00828 | 0.0264 | 144.1304
9 | 1.2461 | 0.00867 | 0.0276 | 143.7255
9.5 | 1.3101 | 0.00913 | 0.0263 | 143.494
10 | 1.3723 | 0.00953 | 0.0255 | 143.9979
10.5 | 1.4302 | 0.01008 | 0.0253 | 141.8849
11 | 1.4869 | 0.01052 | 0.0255 | 141.3403
11.5 | 1.5311 | 0.01117 | 0.0278 | 137.0725
12 | 1.591 | 0.01175 | 0.027 | 135.4043
12.5 | 1.6449 | 0.01259 | 0.0268 | 130.6513
13 | 1.6981 | 0.0134 | 0.0267 | 126.7239
13.5 | 1.7431 | 0.01469 | 0.0271 | 118.659
14 | 1.7713 | 0.0163 | 0.0297 | 108.6687
14.5 | 1.7832 | 0.01798 | 0.035 | 99.1769
15 | 1.784 | 0.02076 | 0.0397 | 85.9345
15.5 | 1.7869 | 0.02401 | 0.043 | 74.4232
16 | 1.7812 | 0.02842 | 0.0453 | 62.6742
16.5 | 1.7632 | 0.03428 | 0.0467 | 51.4352
17 | 1.7366 | 0.04132 | 0.0471 | 42.0281
17.5 | 1.6795 | 0.05164 | 0.0462 | 32.5232
18 | 1.6318 | 0.06158 | 0.0446 | 26.4989
18.5 | 1.5706 | 0.07331 | 0.042 | 21.4241
19 | 1.522 | 0.08421 | 0.0389 | 18.0739
19.5 | 1.4665 | 0.09639 | 0.0349 | 15.2142
20 | 1.4321 | 0.10649 | 0.0312 | 13.4482

## 71. Re 4M Mach 0.50 (1)
BIGFOIL.COM POLAR EXPORT
NACA44116.5
NACA44116.5 |  |  |  | Cl Max: | 1.577 | at alpha= | 12.5 | deg
JavaFoil+Calcfoil stall+Eppler ext transition |  |  |  | L/D Max: | 98.65 | at alpha= | 5.5 | deg
Re: | 4000000 |  |  | Cd Min: | 0.00819 | at alpha= | 2.5 | deg
Mach: | 0.5 |  |  | Cl=0 at alpha= | -1.9296 | deg
|  |  |  | @ Cl=0.1, Cd= | 0.0096029
|  |  |  | @ Cl=0.4, Cd= | 0.00936
|  |  |  | @ Cl=0.6, Cd= | 0.008863
alpha (deg) | Cl | Cd | Cm | Cl/Cd
-20 | -1.002 | 0.16436 | 0.011 | -6.099
-19.5 | -0.974 | 0.1613 | 0.011 | -6.041
-19 | -0.948 | 0.14348 | 0.011 | -6.607
-18.5 | -0.921 | 0.13345 | 0.011 | -6.904
-18 | -0.895 | 0.12561 | 0.011 | -7.122
-17.5 | -0.866 | 0.13555 | 0.011 | -6.391
-17 | -0.839 | 0.12197 | 0.011 | -6.881
-16.5 | -0.812 | 0.11327 | 0.011 | -7.172
-16 | -0.784 | 0.12747 | 0.011 | -6.151
-15.5 | -0.757 | 0.11111 | 0.011 | -6.813
-15 | -0.73 | 0.10239 | 0.011 | -7.13
-14.5 | -0.703 | 0.09485 | 0.011 | -7.411
-14 | -0.674 | 0.1002 | 0.011 | -6.731
-13.5 | -0.647 | 0.09055 | 0.011 | -7.148
-13 | -0.62 | 0.08353 | 0.011 | -7.425
-12.5 | -0.592 | 0.08842 | 0.01 | -6.69
-12 | -0.564 | 0.07931 | 0.01 | -7.114
-11.5 | -0.536 | 0.08715 | 0.01 | -6.148
-11 | -0.508 | 0.07491 | 0.01 | -6.784
-10.5 | -0.481 | 0.06836 | 0.01 | -7.036
-10 | -0.452 | 0.07012 | 0.01 | -6.452
-9.5 | -0.425 | 0.06278 | 0.01 | -6.775
-9 | -0.397 | 0.06363 | 0.009 | -6.235
-8.5 | -0.369 | 0.06258 | 0.009 | -5.895
-8 | -0.342 | 0.05528 | 0.01 | -6.185
-7.5 | -0.424 | 0.05327 | 0.01 | -7.95
-7 | -0.467 | 0.04653 | 0.01 | -10.035
-6.5 | -0.454 | 0.04187 | 0.011 | -10.837
-6 | -0.425 | 0.03718 | 0.011 | -11.434
-5.5 | -0.467 | 0.00955 | 0.018 | -48.906
-5 | -0.411 | 0.00987 | 0.017 | -41.64
-4.5 | -0.35 | 0.00964 | 0.017 | -36.335
-4 | -0.286 | 0.01007 | 0.017 | -28.415
-3.5 | -0.219 | 0.00986 | 0.017 | -22.262
-3 | -0.151 | 0.00975 | 0.016 | -15.483
-2.5 | -0.081 | 0.00927 | 0.016 | -8.744
-2 | -0.01 | 0.0097 | 0.016 | -1.065
-1.5 | 0.061 | 0.00963 | 0.016 | 6.344
-1 | 0.133 | 0.00958 | 0.015 | 13.887
-0.5 | 0.205 | 0.00918 | 0.015 | 22.304
0 | 0.276 | 0.00919 | 0.015 | 30.027
0.5 | 0.347 | 0.00936 | 0.014 | 37.056
1 | 0.418 | 0.00936 | 0.014 | 44.595
1.5 | 0.488 | 0.0091 | 0.014 | 53.598
2 | 0.558 | 0.00991 | 0.013 | 56.279
2.5 | 0.627 | 0.00819 | 0.013 | 76.637
3 | 0.696 | 0.0084 | 0.013 | 82.879
3.5 | 0.764 | 0.00868 | 0.012 | 88.008
4 | 0.831 | 0.00899 | 0.012 | 92.423
4.5 | 0.897 | 0.00937 | 0.011 | 95.768
5 | 0.961 | 0.00983 | 0.011 | 97.764
5.5 | 1.024 | 0.01038 | 0.01 | 98.65
6 | 1.085 | 0.01104 | 0.01 | 98.199
6.5 | 1.143 | 0.01199 | 0.01 | 95.317
7 | 1.198 | 0.01295 | 0.009 | 92.501
7.5 | 1.25 | 0.01422 | 0.009 | 87.912
8 | 1.3 | 0.01571 | 0.008 | 82.773
8.5 | 1.347 | 0.01762 | 0.008 | 76.42
9 | 1.39 | 0.01988 | 0.007 | 69.932
9.5 | 1.43 | 0.02275 | 0.007 | 62.865
10 | 1.467 | 0.02607 | 0.006 | 56.286
10.5 | 1.501 | 0.02984 | 0.006 | 50.294
11 | 1.53 | 0.03404 | 0.005 | 44.941
11.5 | 1.553 | 0.03919 | 0.005 | 39.625
12 | 1.57 | 0.04501 | 0.004 | 34.876
12.5 | 1.577 | 0.05192 | 0.004 | 30.365
13 | 1.564 | 0.06045 | 0.003 | 25.878
13.5 | 1.513 | 0.07168 | 0.003 | 21.106
14 | 1.365 | 0.0919 | 0.002 | 14.856
14.5 | 0.98 | 0.11737 | 0.002 | 8.351
15 | 1.007 | 0.12132 | 0.001 | 8.302
15.5 | 1.035 | 0.11726 | 0.001 | 8.824
16 | 1.061 | 0.12407 | 0 | 8.555
16.5 | 1.085 | 0.13165 | 0 | 8.244
17 | 1.113 | 0.13439 | 0 | 8.278
17.5 | 1.133 | 0.14013 | -0.001 | 8.087

## 72. Re 4M Mach 0.50 (2)
BIGFOIL.COM POLAR EXPORT
NACA44116.5
NACA44116.5 |  |  |  | Cl Max: | 1.7237 | at alpha= | 12 | deg
XFOIL ncrit=9 |  |  |  | L/D Max: | 127.709 | at alpha= | 7 | deg
Re: | 4000000 |  |  | Cd Min: | 0.232 | at alpha= | -20 | deg
Mach: | 0.5 |  |  | Cl=0 at alpha= | -2.8371 | deg
|  |  |  | @ Cl=0.1, Cd= | 0.0084581
|  |  |  | @ Cl=0.4, Cd= | 0.0083591
|  |  |  | @ Cl=0.6, Cd= | 0.0085183
alpha (deg) | Cl | Cd | Cm | Cl/Cd
-20 | -0.573 | 0.232 | 0.0331 | -2.4698
-19.5 | -0.5522 | 0.22427 | 0.0288 | -2.4622
-19 | -0.5365 | 0.21454 | 0.0239 | -2.5007
-18.5 | -0.5142 | 0.20788 | 0.02 | -2.4735
-18 | -0.4904 | 0.2017 | 0.0165 | -2.4313
-17.5 | -0.4706 | 0.19406 | 0.0125 | -2.425
-17 | -0.455 | 0.18512 | 0.0082 | -2.4579
-16.5 | -0.4383 | 0.17709 | 0.0042 | -2.475
-16 | -0.4011 | 0.16906 | -0.0037 | -2.3725
-15.5 | -0.2918 | 0.15012 | -0.0381 | -1.9438
-15 | -0.2668 | 0.13902 | -0.0483 | -1.9191
-14.5 | -0.2435 | 0.13187 | -0.0534 | -1.8465
-14 | -0.227 | 0.12478 | -0.0573 | -1.8192
-13.5 | -0.2162 | 0.11692 | -0.0612 | -1.8491
-13 | -0.2175 | 0.10749 | -0.0658 | -2.0234
-12.5 | -0.2098 | 0.10006 | -0.0693 | -2.0967
-12 | -0.2015 | 0.09303 | -0.0726 | -2.166
-11.5 | -0.2201 | 0.08236 | -0.0781 | -2.6724
-11 | -0.2551 | 0.07016 | -0.0853 | -3.636
-10.5 | -0.2859 | 0.05839 | -0.0945 | -4.8964
-10 | -0.318 | 0.05072 | -0.0971 | -6.2697
-9.5 | -0.3639 | 0.04464 | -0.0929 | -8.1519
-9 | -0.4086 | 0.03992 | -0.0831 | -10.2355
-8.5 | -0.4517 | 0.03589 | -0.0695 | -12.5857
-8 | -0.5094 | 0.02861 | -0.0548 | -17.805
-7.5 | -0.5505 | 0.0188 | -0.0421 | -29.2819
-7 | -0.4779 | 0.01223 | -0.0438 | -39.076
-6.5 | -0.4064 | 0.01091 | -0.0415 | -37.2502
-6 | -0.3472 | 0.0103 | -0.037 | -33.7087
-5.5 | -0.291 | 0.00985 | -0.0322 | -29.5431
-5 | -0.2381 | 0.00948 | -0.027 | -25.116
-4.5 | -0.186 | 0.0092 | -0.0218 | -20.2174
-4 | -0.1333 | 0.00903 | -0.0169 | -14.7619
-3.5 | -0.0774 | 0.00882 | -0.0128 | -8.7755
-3 | -0.0187 | 0.00867 | -0.0095 | -2.1569
-2.5 | 0.0387 | 0.00855 | -0.006 | 4.5263
-2 | 0.0986 | 0.00846 | -0.0032 | 11.6548
-1.5 | 0.1588 | 0.00838 | -0.0005 | 18.9499
-1 | 0.2183 | 0.00836 | 0.0022 | 26.1124
-0.5 | 0.2795 | 0.00832 | 0.0045 | 33.5938
0 | 0.3409 | 0.00831 | 0.0067 | 41.0229
0.5 | 0.4011 | 0.00836 | 0.0091 | 47.9785
1 | 0.4627 | 0.00837 | 0.0112 | 55.2808
1.5 | 0.524 | 0.00841 | 0.0134 | 62.3068
2 | 0.5834 | 0.00851 | 0.0159 | 68.5546
2.5 | 0.6436 | 0.00854 | 0.0183 | 75.363
3 | 0.6549 | 0.00725 | 0.0298 | 90.331
3.5 | 0.681 | 0.00685 | 0.0391 | 99.4161
4 | 0.7233 | 0.00689 | 0.0453 | 104.9782
4.5 | 0.7713 | 0.00696 | 0.0505 | 110.819
5 | 0.8241 | 0.0072 | 0.0546 | 114.4583
5.5 | 0.8919 | 0.00755 | 0.0557 | 118.1325
6.5 | 1.0623 | 0.0085 | 0.0514 | 124.9765
7 | 1.1481 | 0.00899 | 0.0495 | 127.7086
7.5 | 1.2189 | 0.00958 | 0.0504 | 127.2338
8 | 1.2815 | 0.0103 | 0.0527 | 124.4175
8.5 | 1.3569 | 0.01105 | 0.0528 | 122.7964
9 | 1.425 | 0.01213 | 0.0536 | 117.4773
9.5 | 1.4902 | 0.01324 | 0.055 | 112.5529
10 | 1.5445 | 0.01477 | 0.0573 | 104.5701
10.5 | 1.6046 | 0.01685 | 0.0573 | 95.2285
11 | 1.66 | 0.01935 | 0.0573 | 85.7881
11.5 | 1.6948 | 0.02338 | 0.0568 | 72.4893
12 | 1.7237 | 0.02788 | 0.0562 | 61.8257
12.5 | 1.6914 | 0.0343 | 0.0595 | 49.312
13 | 1.639 | 0.04248 | 0.0612 | 38.5829
13.5 | 1.5819 | 0.05142 | 0.0616 | 30.7643
14 | 1.4944 | 0.06312 | 0.0597 | 23.6755
14.5 | 1.4504 | 0.0721 | 0.0582 | 20.1165
15 | 1.3974 | 0.08234 | 0.0554 | 16.9711
15.5 | 1.365 | 0.09127 | 0.0529 | 14.9556
16 | 1.3294 | 0.10079 | 0.0496 | 13.1898
16.5 | 1.3115 | 0.10898 | 0.0469 | 12.0343
17 | 1.283 | 0.11846 | 0.043 | 10.8307

## 73. Re 5M Mach 0.00 (1)
BIGFOIL.COM POLAR EXPORT
NACA44116.5
NACA44116.5 |  |  |  | Cl Max: | 1.873 | at alpha= | 19.5 | deg
JavaFoil+Calcfoil stall+Eppler ext transition |  |  |  | L/D Max: | 125.492 | at alpha= | 5.5 | deg
Re: | 5000000 |  |  | Cd Min: | 0.00722 | at alpha= | 4.5 | deg
Mach: | 0 |  |  | Cl=0 at alpha= | -1.9274 | deg
|  |  |  | @ Cl=0.1, Cd= | 0.0096676
|  |  |  | @ Cl=0.4, Cd= | 0.0096032
|  |  |  | @ Cl=0.6, Cd= | 0.007542
alpha (deg) | Cl | Cd | Cm | Cl/Cd
-16 | -0.941 | 0.10332 | 0.01 | -9.103
-15.5 | -0.936 | 0.09783 | 0.01 | -9.566
-15 | -0.929 | 0.09272 | 0.011 | -10.02
-14.5 | -0.92 | 0.08769 | 0.011 | -10.49
-14 | -0.909 | 0.08264 | 0.011 | -10.995
-13.5 | -0.895 | 0.07788 | 0.011 | -11.492
-13 | -0.879 | 0.0733 | 0.011 | -11.992
-12.5 | -0.86 | 0.06861 | 0.011 | -12.542
-12 | -0.839 | 0.06388 | 0.011 | -13.142
-11.5 | -0.817 | 0.05886 | 0.011 | -13.882
-11 | -0.947 | 0.01233 | 0.017 | -76.822
-10.5 | -0.914 | 0.01182 | 0.017 | -77.283
-10 | -0.876 | 0.01152 | 0.017 | -76.046
-9.5 | -0.835 | 0.00991 | 0.017 | -84.262
-9 | -0.792 | 0.00999 | 0.016 | -79.249
-8.5 | -0.746 | 0.0098 | 0.016 | -76.091
-8 | -0.698 | 0.00972 | 0.016 | -71.802
-7.5 | -0.648 | 0.01014 | 0.016 | -63.897
-7 | -0.596 | 0.00995 | 0.016 | -59.889
-6.5 | -0.542 | 0.00972 | 0.016 | -55.747
-6 | -0.486 | 0.0102 | 0.015 | -47.709
-5.5 | -0.43 | 0.00997 | 0.015 | -43.124
-5 | -0.372 | 0.00985 | 0.015 | -37.777
-4.5 | -0.313 | 0.00971 | 0.015 | -32.284
-4 | -0.254 | 0.0102 | 0.015 | -24.886
-3.5 | -0.193 | 0.01004 | 0.014 | -19.259
-3 | -0.132 | 0.00991 | 0.014 | -13.355
-2.5 | -0.071 | 0.00979 | 0.014 | -7.243
-2 | -0.009 | 0.00971 | 0.014 | -0.928
-1.5 | 0.053 | 0.00969 | 0.014 | 5.491
-1 | 0.116 | 0.00966 | 0.013 | 11.975
-0.5 | 0.178 | 0.01011 | 0.013 | 17.605
0 | 0.24 | 0.00962 | 0.013 | 24.958
0.5 | 0.302 | 0.0096 | 0.012 | 31.464
1 | 0.364 | 0.00958 | 0.012 | 37.985
1.5 | 0.426 | 0.00962 | 0.012 | 44.27
2 | 0.487 | 0.00757 | 0.012 | 64.354
2.5 | 0.549 | 0.00745 | 0.011 | 73.67
3 | 0.61 | 0.00756 | 0.011 | 80.675
3.5 | 0.671 | 0.0073 | 0.011 | 91.852
4 | 0.732 | 0.00745 | 0.01 | 98.155
4.5 | 0.792 | 0.00722 | 0.01 | 109.66
5 | 0.852 | 0.00742 | 0.01 | 114.844
5.5 | 0.911 | 0.00726 | 0.009 | 125.492
6 | 0.97 | 0.00844 | 0.009 | 115.024
6.5 | 1.029 | 0.00848 | 0.008 | 121.317
7 | 1.086 | 0.00893 | 0.008 | 121.592
7.5 | 1.143 | 0.00925 | 0.008 | 123.653
8 | 1.199 | 0.0096 | 0.007 | 124.868
8.5 | 1.254 | 0.01 | 0.007 | 125.343
9 | 1.307 | 0.01063 | 0.006 | 122.946
9.5 | 1.359 | 0.01118 | 0.006 | 121.546
10 | 1.409 | 0.01193 | 0.006 | 118.169
10.5 | 1.457 | 0.0127 | 0.005 | 114.774
11 | 1.504 | 0.0136 | 0.005 | 110.602
11.5 | 1.548 | 0.01474 | 0.004 | 105.039
12 | 1.591 | 0.01609 | 0.004 | 98.866
12.5 | 1.631 | 0.01773 | 0.003 | 91.997
13 | 1.669 | 0.01968 | 0.003 | 84.797
13.5 | 1.702 | 0.02201 | 0.003 | 77.322
14 | 1.733 | 0.02466 | 0.002 | 70.255
14.5 | 1.76 | 0.02776 | 0.002 | 63.409
15 | 1.784 | 0.03136 | 0.001 | 56.877
15.5 | 1.805 | 0.03542 | 0.001 | 50.961
16 | 1.823 | 0.04007 | 0 | 45.484
16.5 | 1.837 | 0.04544 | 0 | 40.419
17 | 1.849 | 0.05133 | 0 | 36.014
17.5 | 1.858 | 0.05732 | -0.001 | 32.41
18 | 1.865 | 0.06316 | -0.001 | 29.524
18.5 | 1.87 | 0.06893 | -0.002 | 27.125
19 | 1.872 | 0.07463 | -0.002 | 25.089
19.5 | 1.873 | 0.08014 | -0.002 | 23.372
20 | 1.871 | 0.0859 | -0.003 | 21.782

## 74. Re 5M Mach 0.00 (2)
BIGFOIL.COM POLAR EXPORT
NACA44116.5
NACA44116.5 |  |  |  | Cl Max: | 1.8029 | at alpha= | 17 | deg
XFOIL ncrit=9 |  |  |  | L/D Max: | 157.284 | at alpha= | 10 | deg
Re: | 5000000 |  |  | Cd Min: | 0.07242 | at alpha= | 20 | deg
Mach: | 0 |  |  | Cl=0 at alpha= | -2.4963 | deg
|  |  |  | @ Cl=0.1, Cd= | 0.0075746
|  |  |  | @ Cl=0.4, Cd= | 0.00745
|  |  |  | @ Cl=0.6, Cd= | 0.0057326
alpha (deg) | Cl | Cd | Cm | Cl/Cd
-20 | -1.6139 | 0.02482 | -0.059 | -65.0242
-19.5 | -1.5891 | 0.02331 | -0.0559 | -68.1725
-19 | -1.5634 | 0.02188 | -0.0525 | -71.4534
-18.5 | -1.5383 | 0.02036 | -0.0489 | -75.555
-18 | -1.5081 | 0.01919 | -0.0455 | -78.5878
-17.5 | -1.4755 | 0.01814 | -0.0423 | -81.3396
-17 | -1.441 | 0.01722 | -0.0391 | -83.6818
-16.5 | -1.4051 | 0.01642 | -0.0359 | -85.5725
-16 | -1.3679 | 0.01571 | -0.0327 | -87.0719
-15.5 | -1.3308 | 0.01505 | -0.0294 | -88.4252
-15 | -1.2943 | 0.01445 | -0.0258 | -89.5709
-14.5 | -1.2425 | 0.01386 | -0.0252 | -89.6465
-14 | -1.1787 | 0.01315 | -0.027 | -89.635
-13.5 | -1.056 | 0.01202 | -0.0413 | -87.8536
-13 | -0.9632 | 0.01153 | -0.0493 | -83.5386
-12.5 | -0.9294 | 0.01131 | -0.0446 | -82.1751
-12 | -0.8911 | 0.01104 | -0.0409 | -80.7156
-11.5 | -0.8507 | 0.01077 | -0.0376 | -78.9879
-10.5 | -0.7695 | 0.01011 | -0.0308 | -76.1128
-10 | -0.728 | 0.00983 | -0.0276 | -74.059
-9.5 | -0.6866 | 0.00961 | -0.0243 | -71.4464
-9 | -0.6453 | 0.00946 | -0.0208 | -68.2135
-8.5 | -0.6006 | 0.0093 | -0.0181 | -64.5806
-8 | -0.5553 | 0.00908 | -0.0155 | -61.1564
-7.5 | -0.5082 | 0.0089 | -0.0133 | -57.1011
-7 | -0.4598 | 0.00875 | -0.0113 | -52.5486
-6.5 | -0.4104 | 0.00863 | -0.0095 | -47.555
-6 | -0.3619 | 0.00844 | -0.0076 | -42.8791
-5.5 | -0.3112 | 0.00829 | -0.006 | -37.5392
-5 | -0.2602 | 0.00821 | -0.0046 | -31.6931
-4.5 | -0.2094 | 0.00804 | -0.0031 | -26.0448
-4 | -0.1576 | 0.00796 | -0.0018 | -19.799
-3.5 | -0.1054 | 0.00783 | -0.0006 | -13.461
-3 | -0.0528 | 0.00776 | 0.0006 | -6.8041
-2.5 | -0.0004 | 0.00769 | 0.0017 | -0.052016
-2 | 0.0533 | 0.00761 | 0.0026 | 7.0039
-1.5 | 0.106 | 0.00757 | 0.0036 | 14.0026
-1 | 0.1592 | 0.00753 | 0.0045 | 21.1421
-0.5 | 0.2132 | 0.00748 | 0.0053 | 28.5027
0 | 0.2665 | 0.00748 | 0.0062 | 35.6283
0.5 | 0.3197 | 0.00748 | 0.007 | 42.7406
1 | 0.3737 | 0.00745 | 0.0077 | 50.1611
1.5 | 0.4268 | 0.00745 | 0.0085 | 57.2886
2 | 0.4792 | 0.00748 | 0.0095 | 64.0642
2.5 | 0.513 | 0.00665 | 0.014 | 77.1429
3 | 0.5433 | 0.00597 | 0.0195 | 91.005
3.5 | 0.5806 | 0.00575 | 0.0236 | 100.9739
4 | 0.6251 | 0.00571 | 0.0263 | 109.4746
4.5 | 0.6728 | 0.00573 | 0.0282 | 117.4171
5 | 0.7228 | 0.00586 | 0.0296 | 123.3447
5.5 | 0.7735 | 0.00601 | 0.0307 | 128.7022
6 | 0.8275 | 0.00614 | 0.0311 | 134.772
6.5 | 0.8866 | 0.00637 | 0.0302 | 139.1837
7 | 0.9428 | 0.00659 | 0.0299 | 143.0653
7.5 | 1.0037 | 0.00679 | 0.0286 | 147.8203
8 | 1.0718 | 0.00711 | 0.0255 | 150.7454
8.5 | 1.1391 | 0.00738 | 0.0226 | 154.3496
9 | 1.1972 | 0.00768 | 0.0216 | 155.8854
9.5 | 1.246 | 0.00804 | 0.0226 | 154.9751
10 | 1.3086 | 0.00832 | 0.0206 | 157.2837
10.5 | 1.3664 | 0.00877 | 0.0193 | 155.8039
11 | 1.4244 | 0.00915 | 0.0181 | 155.6721
11.5 | 1.4778 | 0.00965 | 0.0176 | 153.1399
12 | 1.5232 | 0.01007 | 0.0189 | 151.2612
12.5 | 1.5684 | 0.01066 | 0.0198 | 147.1295
13 | 1.6221 | 0.0112 | 0.0188 | 144.8304
13.5 | 1.6709 | 0.01193 | 0.0184 | 140.0587
14 | 1.7148 | 0.01286 | 0.0185 | 133.3437
14.5 | 1.7575 | 0.01383 | 0.0185 | 127.0788
15 | 1.79 | 0.01509 | 0.0199 | 118.6216
15.5 | 1.7945 | 0.01668 | 0.0258 | 107.5839
16 | 1.7995 | 0.01874 | 0.0305 | 96.0245
16.5 | 1.7996 | 0.02163 | 0.0343 | 83.1993
17 | 1.8029 | 0.02484 | 0.0366 | 72.5805
17.5 | 1.7849 | 0.03017 | 0.0386 | 59.1614
18 | 1.7747 | 0.03539 | 0.0393 | 50.1469
18.5 | 1.735 | 0.04383 | 0.0393 | 39.5848
19 | 1.7116 | 0.0511 | 0.0387 | 33.4951
19.5 | 1.6577 | 0.06209 | 0.0368 | 26.6983
20 | 1.6137 | 0.07242 | 0.0344 | 22.2825

## 75. Re 5M Mach 0.10 (1)
BIGFOIL.COM POLAR EXPORT
NACA44116.5
NACA44116.5 |  |  |  | Cl Max: | 1.86 | at alpha= | 19 | deg
JavaFoil+Calcfoil stall+Eppler ext transition |  |  |  | L/D Max: | 124.771 | at alpha= | 5.5 | deg
Re: | 5000000 |  |  | Cd Min: | 0.00728 | at alpha= | 4.5 | deg
Mach: | 0.1 |  |  | Cl=0 at alpha= | -1.9274 | deg
|  |  |  | @ Cl=0.1, Cd= | 0.0096527
|  |  |  | @ Cl=0.4, Cd= | 0.0097019
|  |  |  | @ Cl=0.6, Cd= | 0.007559
alpha (deg) | Cl | Cd | Cm | Cl/Cd
-20 | -0.869 | 0.15642 | 0.01 | -5.557
-19.5 | -0.881 | 0.14959 | 0.01 | -5.888
-19 | -0.891 | 0.14245 | 0.01 | -6.255
-18.5 | -0.9 | 0.1358 | 0.01 | -6.627
-18 | -0.907 | 0.12908 | 0.01 | -7.029
-17.5 | -0.913 | 0.1227 | 0.01 | -7.442
-17 | -0.917 | 0.11646 | 0.01 | -7.876
-16.5 | -0.919 | 0.11059 | 0.01 | -8.312
-16 | -0.919 | 0.10474 | 0.01 | -8.777
-15.5 | -0.917 | 0.09931 | 0.01 | -9.236
-15 | -0.913 | 0.09405 | 0.01 | -9.704
-14.5 | -0.906 | 0.08895 | 0.011 | -10.184
-14 | -0.897 | 0.08383 | 0.011 | -10.696
-13.5 | -0.885 | 0.07906 | 0.011 | -11.192
-13 | -0.871 | 0.07434 | 0.011 | -11.712
-12.5 | -0.854 | 0.06963 | 0.011 | -12.259
-12 | -0.834 | 0.065 | 0.011 | -12.825
-11.5 | -0.812 | 0.06025 | 0.011 | -13.475
-11 | -0.789 | 0.05484 | 0.012 | -14.396
-10.5 | -0.911 | 0.01196 | 0.017 | -76.236
-10 | -0.875 | 0.0116 | 0.017 | -75.454
-9.5 | -0.835 | 0.00996 | 0.017 | -83.805
-9 | -0.792 | 0.01003 | 0.016 | -78.968
-8.5 | -0.747 | 0.00991 | 0.016 | -75.365
-8 | -0.699 | 0.0098 | 0.016 | -71.345
-7.5 | -0.649 | 0.01021 | 0.016 | -63.604
-7 | -0.598 | 0.00997 | 0.016 | -59.928
-6.5 | -0.544 | 0.00978 | 0.016 | -55.597
-6 | -0.488 | 0.01019 | 0.016 | -47.904
-5.5 | -0.432 | 0.01004 | 0.015 | -42.97
-5 | -0.374 | 0.00984 | 0.015 | -37.974
-4.5 | -0.315 | 0.0097 | 0.015 | -32.46
-4 | -0.255 | 0.00959 | 0.015 | -26.572
-3.5 | -0.194 | 0.01008 | 0.015 | -19.264
-3 | -0.133 | 0.00994 | 0.014 | -13.377
-2.5 | -0.071 | 0.00989 | 0.014 | -7.202
-2 | -0.009 | 0.0098 | 0.014 | -0.923
-1.5 | 0.053 | 0.00969 | 0.014 | 5.514
-1 | 0.116 | 0.00964 | 0.013 | 12.052
-0.5 | 0.179 | 0.0097 | 0.013 | 18.428
0 | 0.241 | 0.00965 | 0.013 | 25.006
0.5 | 0.304 | 0.00971 | 0.013 | 31.278
1 | 0.366 | 0.00968 | 0.012 | 37.772
1.5 | 0.428 | 0.00972 | 0.012 | 44.033
2 | 0.49 | 0.00757 | 0.012 | 64.707
2.5 | 0.551 | 0.00748 | 0.011 | 73.758
3 | 0.613 | 0.00758 | 0.011 | 80.838
3.5 | 0.674 | 0.00733 | 0.011 | 91.934
4 | 0.735 | 0.00749 | 0.01 | 98.158
4.5 | 0.796 | 0.00728 | 0.01 | 109.247
5 | 0.856 | 0.00746 | 0.01 | 114.726
5.5 | 0.915 | 0.00734 | 0.009 | 124.771
6 | 0.975 | 0.00828 | 0.009 | 117.764
6.5 | 1.033 | 0.00855 | 0.009 | 120.881
7 | 1.091 | 0.00902 | 0.008 | 120.997
7.5 | 1.148 | 0.00932 | 0.008 | 123.124
8 | 1.204 | 0.0097 | 0.007 | 124.12
8.5 | 1.258 | 0.01013 | 0.007 | 124.259
9 | 1.312 | 0.01076 | 0.007 | 121.883
9.5 | 1.363 | 0.01134 | 0.006 | 120.216
10 | 1.413 | 0.01212 | 0.006 | 116.611
10.5 | 1.461 | 0.01295 | 0.005 | 112.838
11 | 1.508 | 0.01389 | 0.005 | 108.54
11.5 | 1.552 | 0.0151 | 0.004 | 102.779
12 | 1.594 | 0.01651 | 0.004 | 96.528
12.5 | 1.634 | 0.01827 | 0.003 | 89.419
13 | 1.671 | 0.0203 | 0.003 | 82.295
13.5 | 1.704 | 0.02275 | 0.003 | 74.886
14 | 1.734 | 0.02553 | 0.002 | 67.919
14.5 | 1.76 | 0.02873 | 0.002 | 61.271
15 | 1.784 | 0.03248 | 0.001 | 54.921
15.5 | 1.804 | 0.03676 | 0.001 | 49.065
16 | 1.82 | 0.04158 | 0 | 43.771
16.5 | 1.833 | 0.04721 | 0 | 38.826
17 | 1.843 | 0.05323 | 0 | 34.63
17.5 | 1.851 | 0.05944 | -0.001 | 31.141
18 | 1.856 | 0.06541 | -0.001 | 28.375
18.5 | 1.859 | 0.07114 | -0.002 | 26.134
19 | 1.86 | 0.07692 | -0.002 | 24.177
19.5 | 1.858 | 0.0827 | -0.002 | 22.463
20 | 1.853 | 0.08854 | -0.003 | 20.928

## 76. Re 5M Mach 0.10 (2)
BIGFOIL.COM POLAR EXPORT
NACA44116.5
NACA44116.5 |  |  |  | Cl Max: | 1.801 | at alpha= | 16 | deg
XFOIL ncrit=9 |  |  |  | L/D Max: | 156.718 | at alpha= | 10 | deg
Re: | 5000000 |  |  | Cd Min: | 0.07894 | at alpha= | 20 | deg
Mach: | 0.1 |  |  | Cl=0 at alpha= | -2.5047 | deg
|  |  |  | @ Cl=0.1, Cd= | 0.0075869
|  |  |  | @ Cl=0.4, Cd= | 0.0074688
|  |  |  | @ Cl=0.6, Cd= | 0.0057624
alpha (deg) | Cl | Cd | Cm | Cl/Cd
-20 | -1.6125 | 0.02667 | -0.0646 | -60.4612
-19.5 | -1.5911 | 0.02485 | -0.0612 | -64.0282
-19 | -1.5648 | 0.02339 | -0.0578 | -66.9004
-18.5 | -1.5378 | 0.02196 | -0.0543 | -70.0273
-18 | -1.5116 | 0.02044 | -0.0504 | -73.953
-17.5 | -1.4822 | 0.01909 | -0.0466 | -77.6427
-17 | -1.4493 | 0.018 | -0.043 | -80.5167
-16.5 | -1.4137 | 0.01707 | -0.0396 | -82.8178
-16 | -1.3768 | 0.01625 | -0.0362 | -84.7262
-15.5 | -1.3396 | 0.01551 | -0.0326 | -86.3701
-15 | -1.3024 | 0.01484 | -0.0289 | -87.7628
-14.5 | -1.2524 | 0.0142 | -0.0276 | -88.1972
-14 | -1.2021 | 0.01354 | -0.0263 | -88.7814
-13.5 | -1.0635 | 0.01233 | -0.0434 | -86.253
-13 | -0.9684 | 0.01175 | -0.0515 | -82.417
-12.5 | -0.9342 | 0.0115 | -0.0467 | -81.2348
-12 | -0.8953 | 0.0112 | -0.043 | -79.9375
-11.5 | -0.8547 | 0.0109 | -0.0394 | -78.4128
-11 | -0.813 | 0.01063 | -0.0361 | -76.4817
-10.5 | -0.7717 | 0.01026 | -0.0327 | -75.2144
-10 | -0.7299 | 0.00994 | -0.0293 | -73.4306
-9.5 | -0.6879 | 0.00969 | -0.0259 | -70.9907
-9 | -0.6459 | 0.00951 | -0.0224 | -67.918
-8.5 | -0.6027 | 0.00935 | -0.0192 | -64.4599
-8 | -0.5568 | 0.00915 | -0.0166 | -60.8525
-7.5 | -0.5097 | 0.00894 | -0.0143 | -57.0134
-7 | -0.4611 | 0.00878 | -0.0121 | -52.5171
-6.5 | -0.4116 | 0.00865 | -0.0102 | -47.5838
-6 | -0.3628 | 0.00848 | -0.0082 | -42.783
-5.5 | -0.312 | 0.00832 | -0.0066 | -37.5
-5 | -0.2607 | 0.00822 | -0.005 | -31.7153
-4.5 | -0.2096 | 0.00806 | -0.0035 | -26.005
-4 | -0.1576 | 0.00798 | -0.0021 | -19.7494
-3.5 | -0.105 | 0.00785 | -0.0008 | -13.3758
-3 | -0.0524 | 0.00778 | 0.0004 | -6.7352
-2.5 | 0.0005 | 0.0077 | 0.0015 | 0.064935
-2 | 0.0544 | 0.00763 | 0.0024 | 7.1298
-1.5 | 0.1073 | 0.00758 | 0.0035 | 14.1557
-1 | 0.161 | 0.00754 | 0.0045 | 21.3528
-0.5 | 0.2151 | 0.00749 | 0.0053 | 28.7183
0 | 0.2686 | 0.0075 | 0.0062 | 35.8133
0.5 | 0.3223 | 0.00749 | 0.007 | 43.0307
1 | 0.3765 | 0.00746 | 0.0078 | 50.4692
1.5 | 0.4298 | 0.00748 | 0.0087 | 57.4599
2 | 0.4827 | 0.00749 | 0.0096 | 64.4459
2.5 | 0.52 | 0.00679 | 0.0136 | 76.5832
3 | 0.5472 | 0.006 | 0.0197 | 91.2
3.5 | 0.5843 | 0.00578 | 0.024 | 101.09
4 | 0.629 | 0.00573 | 0.0267 | 109.7731
4.5 | 0.6767 | 0.00576 | 0.0287 | 117.4826
5 | 0.7267 | 0.0059 | 0.0302 | 123.1695
5.5 | 0.7781 | 0.00604 | 0.0313 | 128.8245
6 | 0.8322 | 0.00617 | 0.0318 | 134.8784
6.5 | 0.8919 | 0.00642 | 0.0309 | 138.9252
7 | 0.9487 | 0.00662 | 0.0306 | 143.3082
7.5 | 1.0106 | 0.00684 | 0.0291 | 147.7485
8 | 1.0795 | 0.00718 | 0.026 | 150.3482
8.5 | 1.1473 | 0.00744 | 0.0232 | 154.207
9 | 1.2051 | 0.00776 | 0.0224 | 155.2964
9.5 | 1.2551 | 0.0081 | 0.0233 | 154.9506
10 | 1.318 | 0.00841 | 0.0214 | 156.7182
10.5 | 1.376 | 0.00889 | 0.0203 | 154.7807
11 | 1.4346 | 0.00926 | 0.0192 | 154.9244
11.5 | 1.4862 | 0.00978 | 0.0192 | 151.9632
12 | 1.5249 | 0.01021 | 0.0221 | 149.3536
12.5 | 1.5793 | 0.01084 | 0.0211 | 145.6919
13 | 1.6331 | 0.0114 | 0.0203 | 143.2544
13.5 | 1.6819 | 0.01216 | 0.02 | 138.3141
14 | 1.7256 | 0.01314 | 0.0202 | 131.3242
14.5 | 1.7673 | 0.01425 | 0.0204 | 124.0211
15 | 1.7931 | 0.01558 | 0.023 | 115.0899
15.5 | 1.7969 | 0.0174 | 0.0287 | 103.2701
16 | 1.801 | 0.01971 | 0.0332 | 91.3749
16.5 | 1.7987 | 0.02301 | 0.0366 | 78.1704
17 | 1.7994 | 0.02664 | 0.0386 | 67.545
17.5 | 1.776 | 0.03273 | 0.0402 | 54.2621
18 | 1.7637 | 0.03831 | 0.0407 | 46.0376
18.5 | 1.7157 | 0.04781 | 0.0402 | 35.8858
19 | 1.6824 | 0.0563 | 0.0391 | 29.8828
19.5 | 1.6346 | 0.06673 | 0.0371 | 24.4957
20 | 1.5763 | 0.07894 | 0.0339 | 19.9683

## 77. Re 5M Mach 0.25 (1)
BIGFOIL.COM POLAR EXPORT
NACA44116.5
NACA44116.5 |  |  |  | Cl Max: | 1.8 | at alpha= | 17 | deg
JavaFoil+Calcfoil stall+Eppler ext transition |  |  |  | L/D Max: | 120.05 | at alpha= | 7 | deg
Re: | 5000000 |  |  | Cd Min: | 0.00717 | at alpha= | 4.5 | deg
Mach: | 0.25 |  |  | Cl=0 at alpha= | -1.9297 | deg
|  |  |  | @ Cl=0.1, Cd= | 0.0095333
|  |  |  | @ Cl=0.4, Cd= | 0.009721
|  |  |  | @ Cl=0.6, Cd= | 0.00743
alpha (deg) | Cl | Cd | Cm | Cl/Cd
-18 | -0.619 | 0.14904 | 0.009 | -4.156
-17.5 | -0.654 | 0.13998 | 0.01 | -4.669
-17 | -0.685 | 0.13144 | 0.01 | -5.208
-16.5 | -0.712 | 0.1235 | 0.01 | -5.769
-16 | -0.737 | 0.11658 | 0.01 | -6.321
-15.5 | -0.758 | 0.10979 | 0.01 | -6.901
-15 | -0.775 | 0.10316 | 0.01 | -7.51
-14.5 | -0.788 | 0.09692 | 0.01 | -8.128
-14 | -0.797 | 0.09104 | 0.01 | -8.75
-13.5 | -0.801 | 0.08566 | 0.01 | -9.354
-13 | -0.802 | 0.08024 | 0.01 | -9.992
-12.5 | -0.797 | 0.07532 | 0.01 | -10.583
-12 | -0.788 | 0.07051 | 0.011 | -11.173
-11.5 | -0.775 | 0.06606 | 0.011 | -11.729
-11 | -0.758 | 0.06165 | 0.011 | -12.297
-10.5 | -0.738 | 0.05731 | 0.011 | -12.877
-10 | -0.715 | 0.05268 | 0.011 | -13.58
-9.5 | -0.694 | 0.04584 | 0.012 | -15.136
-9 | -0.792 | 0.01121 | 0.017 | -70.64
-8.5 | -0.75 | 0.0097 | 0.017 | -77.378
-8 | -0.705 | 0.01012 | 0.017 | -69.709
-7.5 | -0.657 | 0.00988 | 0.016 | -66.546
-7 | -0.607 | 0.01026 | 0.016 | -59.118
-6.5 | -0.553 | 0.01005 | 0.016 | -55.03
-6 | -0.498 | 0.00985 | 0.016 | -50.532
-5.5 | -0.441 | 0.00966 | 0.016 | -45.604
-5 | -0.382 | 0.01006 | 0.016 | -37.993
-4.5 | -0.322 | 0.00996 | 0.015 | -32.336
-4 | -0.261 | 0.00978 | 0.015 | -26.707
-3.5 | -0.199 | 0.00968 | 0.015 | -20.584
-3 | -0.136 | 0.01019 | 0.015 | -13.394
-2.5 | -0.073 | 0.01004 | 0.014 | -7.279
-2 | -0.009 | 0.01 | 0.014 | -0.929
-1.5 | 0.055 | 0.00992 | 0.014 | 5.533
-1 | 0.119 | 0.00937 | 0.014 | 12.733
-0.5 | 0.184 | 0.00934 | 0.013 | 19.654
0 | 0.248 | 0.00985 | 0.013 | 25.161
0.5 | 0.312 | 0.00989 | 0.013 | 31.514
1 | 0.376 | 0.0099 | 0.013 | 37.922
1.5 | 0.439 | 0.00943 | 0.012 | 46.554
2 | 0.503 | 0.00945 | 0.012 | 53.179
2.5 | 0.566 | 0.00743 | 0.012 | 76.146
3 | 0.629 | 0.00743 | 0.011 | 84.587
3.5 | 0.692 | 0.00757 | 0.011 | 91.318
4 | 0.754 | 0.00738 | 0.011 | 102.18
4.5 | 0.816 | 0.00717 | 0.01 | 113.736
5 | 0.877 | 0.00814 | 0.01 | 107.805
5.5 | 0.938 | 0.00838 | 0.01 | 111.909
6 | 0.998 | 0.00863 | 0.009 | 115.688
6.5 | 1.057 | 0.00895 | 0.009 | 118.136
7 | 1.116 | 0.00929 | 0.008 | 120.05
7.5 | 1.173 | 0.00984 | 0.008 | 119.213
8 | 1.229 | 0.01032 | 0.008 | 119.019
8.5 | 1.283 | 0.01081 | 0.007 | 118.632
9 | 1.335 | 0.01164 | 0.007 | 114.725
9.5 | 1.386 | 0.01238 | 0.006 | 111.982
10 | 1.435 | 0.01341 | 0.006 | 106.971
10.5 | 1.481 | 0.01453 | 0.005 | 101.951
11 | 1.526 | 0.01583 | 0.005 | 96.375
11.5 | 1.568 | 0.01748 | 0.004 | 89.687
12 | 1.608 | 0.01935 | 0.004 | 83.12
12.5 | 1.646 | 0.02165 | 0.004 | 75.991
13 | 1.68 | 0.02429 | 0.003 | 69.177
13.5 | 1.71 | 0.02737 | 0.003 | 62.468
14 | 1.736 | 0.03092 | 0.002 | 56.129
14.5 | 1.757 | 0.03495 | 0.002 | 50.28
15 | 1.775 | 0.03958 | 0.001 | 44.834
15.5 | 1.788 | 0.04493 | 0.001 | 39.794
16 | 1.795 | 0.05103 | 0 | 35.184
16.5 | 1.799 | 0.05795 | 0 | 31.039
17 | 1.8 | 0.06493 | 0 | 27.715
17.5 | 1.795 | 0.07185 | -0.001 | 24.984
18 | 1.786 | 0.07856 | -0.001 | 22.736
18.5 | 1.773 | 0.08502 | -0.002 | 20.855
19 | 1.755 | 0.09178 | -0.002 | 19.122
19.5 | 1.732 | 0.09852 | -0.002 | 17.584
20 | 1.705 | 0.10565 | -0.003 | 16.134

## 78. Re 5M Mach 0.25 (2)
BIGFOIL.COM POLAR EXPORT
NACA44116.5
NACA44116.5 |  |  |  | Cl Max: | 1.8058 | at alpha= | 15.5 | deg
XFOIL ncrit=9 |  |  |  | L/D Max: | 152.916 | at alpha= | 9.5 | deg
Re: | 5000000 |  |  | Cd Min: | 0.10475 | at alpha= | 20 | deg
Mach: | 0.25 |  |  | Cl=0 at alpha= | -2.5543 | deg
|  |  |  | @ Cl=0.1, Cd= | 0.0076783
|  |  |  | @ Cl=0.4, Cd= | 0.0075658
|  |  |  | @ Cl=0.6, Cd= | 0.005954
alpha (deg) | Cl | Cd | Cm | Cl/Cd
-18 | -1.2586 | 0.05143 | -0.0785 | -24.4721
-17.5 | -1.3758 | 0.03793 | -0.0756 | -36.2721
-17 | -1.4182 | 0.02888 | -0.0702 | -49.1066
-16.5 | -1.4093 | 0.02556 | -0.0646 | -55.1369
-16 | -1.3946 | 0.02269 | -0.0587 | -61.4632
-15.5 | -1.3721 | 0.02034 | -0.0529 | -67.4582
-15 | -1.3406 | 0.01868 | -0.0476 | -71.7666
-14.5 | -1.3027 | 0.01738 | -0.0428 | -74.954
-14 | -1.2513 | 0.01613 | -0.0403 | -77.5759
-13.5 | -1.1086 | 0.0144 | -0.0552 | -76.9861
-13 | -0.9992 | 0.01357 | -0.0639 | -73.633
-12.5 | -0.9637 | 0.01292 | -0.0584 | -74.5898
-12 | -0.9214 | 0.01231 | -0.0541 | -74.8497
-11.5 | -0.8774 | 0.01183 | -0.0501 | -74.1674
-11 | -0.8335 | 0.01142 | -0.046 | -72.986
-10.5 | -0.7878 | 0.01102 | -0.0423 | -71.4882
-9.5 | -0.6973 | 0.01025 | -0.0347 | -68.0293
-9 | -0.6522 | 0.00992 | -0.031 | -65.746
-8.5 | -0.6063 | 0.00965 | -0.0274 | -62.829
-8 | -0.562 | 0.00947 | -0.0235 | -59.3453
-7.5 | -0.5164 | 0.00927 | -0.0199 | -55.7066
-7 | -0.4678 | 0.00902 | -0.0169 | -51.8625
-6.5 | -0.4173 | 0.00883 | -0.0144 | -47.2593
-6 | -0.366 | 0.00868 | -0.0121 | -42.1659
-5.5 | -0.3153 | 0.00849 | -0.0097 | -37.1378
-5 | -0.2627 | 0.00833 | -0.0077 | -31.5366
-4.5 | -0.21 | 0.00821 | -0.0058 | -25.5786
-4 | -0.1568 | 0.00806 | -0.004 | -19.4541
-3.5 | -0.1025 | 0.00796 | -0.0025 | -12.8769
-3 | -0.0493 | 0.00787 | -0.0008 | -6.2643
-2.5 | 0.006 | 0.00778 | 0.0004 | 0.77121
-2 | 0.0605 | 0.0077 | 0.0018 | 7.8571
-1.5 | 0.115 | 0.00767 | 0.0031 | 14.9935
-1 | 0.1708 | 0.00761 | 0.0041 | 22.4442
-0.5 | 0.226 | 0.00758 | 0.0052 | 29.8153
0 | 0.2808 | 0.00759 | 0.0064 | 36.996
0.5 | 0.3368 | 0.00755 | 0.0073 | 44.6093
1 | 0.3921 | 0.00756 | 0.0083 | 51.8651
1.5 | 0.4465 | 0.0076 | 0.0094 | 58.75
2 | 0.5021 | 0.00758 | 0.0103 | 66.2401
2.5 | 0.5542 | 0.00749 | 0.0119 | 73.992
3 | 0.5686 | 0.00623 | 0.0209 | 91.2681
3.5 | 0.605 | 0.00591 | 0.0259 | 102.3689
4 | 0.6499 | 0.00585 | 0.0291 | 111.094
4.5 | 0.6973 | 0.00593 | 0.0318 | 117.5885
5 | 0.7487 | 0.00607 | 0.0335 | 123.3443
5.5 | 0.8026 | 0.00618 | 0.0347 | 129.8706
6 | 0.8561 | 0.00639 | 0.036 | 133.975
6.5 | 0.9223 | 0.00664 | 0.0344 | 138.9006
7 | 0.9798 | 0.00684 | 0.0348 | 143.2456
7.5 | 1.049 | 0.00718 | 0.0324 | 146.1003
8 | 1.1234 | 0.00748 | 0.0291 | 150.1872
8.5 | 1.1911 | 0.00783 | 0.0271 | 152.1201
9 | 1.2478 | 0.00822 | 0.0275 | 151.8005
9.5 | 1.3059 | 0.00854 | 0.0276 | 152.9157
10 | 1.3667 | 0.00905 | 0.0269 | 151.0166
10.5 | 1.4268 | 0.00945 | 0.0266 | 150.9841
11 | 1.4829 | 0.00998 | 0.0268 | 148.5872
11.5 | 1.5239 | 0.01054 | 0.0299 | 144.5825
12 | 1.5832 | 0.01116 | 0.0292 | 141.8638
12.5 | 1.6399 | 0.01185 | 0.0287 | 138.3882
13 | 1.6898 | 0.01282 | 0.029 | 131.8097
13.5 | 1.7363 | 0.01398 | 0.0294 | 124.1989
14 | 1.7794 | 0.01539 | 0.0298 | 115.6205
14.5 | 1.8004 | 0.01721 | 0.0332 | 104.6136
15 | 1.8052 | 0.01959 | 0.0382 | 92.1491
15.5 | 1.8058 | 0.02277 | 0.042 | 79.3061
16 | 1.7971 | 0.02723 | 0.0448 | 65.9971
16.5 | 1.7802 | 0.03289 | 0.0463 | 54.1259
17 | 1.7576 | 0.03951 | 0.0469 | 44.4849
17.5 | 1.6974 | 0.05005 | 0.0461 | 33.9141
18 | 1.6587 | 0.05898 | 0.0449 | 28.1231
18.5 | 1.5897 | 0.07144 | 0.0421 | 22.2522
19 | 1.5398 | 0.08234 | 0.0393 | 18.7005
19.5 | 1.489 | 0.09378 | 0.0357 | 15.8776
20 | 1.4466 | 0.10475 | 0.0317 | 13.81

## 79. Re 5M Mach 0.50 (1)
BIGFOIL.COM POLAR EXPORT
NACA44116.5
NACA44116.5 |  |  |  | Cl Max: | 1.579 | at alpha= | 12.5 | deg
JavaFoil+Calcfoil stall+Eppler ext transition |  |  |  | L/D Max: | 101.59 | at alpha= | 5.5 | deg
Re: | 5000000 |  |  | Cd Min: | 0.00802 | at alpha= | 2.5 | deg
Mach: | 0.5 |  |  | Cl=0 at alpha= | -1.9296 | deg
|  |  |  | @ Cl=0.1, Cd= | 0.0092483
|  |  |  | @ Cl=0.4, Cd= | 0.0091561
|  |  |  | @ Cl=0.6, Cd= | 0.008348
alpha (deg) | Cl | Cd | Cm | Cl/Cd
-20 | -1.003 | 0.14366 | 0.011 | -6.981
-19.5 | -0.975 | 0.1564 | 0.011 | -6.232
-19 | -0.948 | 0.14127 | 0.011 | -6.713
-18.5 | -0.922 | 0.13095 | 0.011 | -7.038
-18 | -0.895 | 0.12336 | 0.011 | -7.256
-17.5 | -0.866 | 0.13087 | 0.011 | -6.621
-17 | -0.84 | 0.11955 | 0.011 | -7.025
-16.5 | -0.813 | 0.11112 | 0.011 | -7.318
-16 | -0.784 | 0.1257 | 0.011 | -6.241
-15.5 | -0.757 | 0.10895 | 0.011 | -6.952
-15 | -0.731 | 0.10009 | 0.011 | -7.3
-14.5 | -0.704 | 0.09309 | 0.011 | -7.562
-14 | -0.675 | 0.09722 | 0.011 | -6.939
-13.5 | -0.648 | 0.0895 | 0.011 | -7.235
-13 | -0.621 | 0.08219 | 0.011 | -7.554
-12.5 | -0.592 | 0.0855 | 0.01 | -6.92
-12 | -0.565 | 0.07816 | 0.01 | -7.225
-11.5 | -0.536 | 0.07959 | 0.01 | -6.737
-11 | -0.509 | 0.07388 | 0.01 | -6.885
-10.5 | -0.482 | 0.06686 | 0.01 | -7.207
-10 | -0.453 | 0.06833 | 0.01 | -6.626
-9.5 | -0.426 | 0.06162 | 0.01 | -6.912
-9 | -0.397 | 0.06223 | 0.01 | -6.382
-8.5 | -0.369 | 0.06104 | 0.009 | -6.047
-8 | -0.342 | 0.05415 | 0.01 | -6.322
-7.5 | -0.424 | 0.05217 | 0.01 | -8.124
-7 | -0.467 | 0.04563 | 0.011 | -10.244
-6.5 | -0.455 | 0.04095 | 0.011 | -11.101
-6 | -0.427 | 0.036 | 0.012 | -11.866
-5.5 | -0.467 | 0.01017 | 0.018 | -45.94
-5 | -0.411 | 0.00953 | 0.017 | -43.135
-4.5 | -0.35 | 0.0099 | 0.017 | -35.401
-4 | -0.286 | 0.00969 | 0.017 | -29.555
-3.5 | -0.22 | 0.00954 | 0.017 | -23.006
-3 | -0.151 | 0.00943 | 0.016 | -15.998
-2.5 | -0.081 | 0.00987 | 0.016 | -8.217
-2 | -0.01 | 0.00937 | 0.016 | -1.102
-1.5 | 0.061 | 0.00927 | 0.016 | 6.59
-1 | 0.133 | 0.00923 | 0.015 | 14.409
-0.5 | 0.205 | 0.00925 | 0.015 | 22.122
0 | 0.276 | 0.00938 | 0.015 | 29.405
0.5 | 0.347 | 0.00938 | 0.014 | 36.986
1 | 0.418 | 0.00908 | 0.014 | 46.004
1.5 | 0.488 | 0.00911 | 0.014 | 53.585
2 | 0.558 | 0.00884 | 0.013 | 63.104
2.5 | 0.628 | 0.00802 | 0.013 | 78.279
3 | 0.697 | 0.00824 | 0.013 | 84.568
3.5 | 0.765 | 0.0085 | 0.012 | 90.007
4 | 0.832 | 0.00879 | 0.012 | 94.643
4.5 | 0.898 | 0.00914 | 0.011 | 98.259
5 | 0.963 | 0.00957 | 0.011 | 100.608
5.5 | 1.025 | 0.01009 | 0.011 | 101.59
6 | 1.086 | 0.0109 | 0.01 | 99.672
6.5 | 1.145 | 0.0116 | 0.01 | 98.691
7 | 1.2 | 0.01258 | 0.009 | 95.416
7.5 | 1.253 | 0.01372 | 0.009 | 91.312
8 | 1.303 | 0.0152 | 0.008 | 85.722
8.5 | 1.35 | 0.01702 | 0.008 | 79.274
9 | 1.393 | 0.01935 | 0.007 | 72.007
9.5 | 1.433 | 0.02198 | 0.007 | 65.218
10 | 1.47 | 0.02525 | 0.006 | 58.229
10.5 | 1.504 | 0.02897 | 0.006 | 51.9
11 | 1.532 | 0.03323 | 0.005 | 46.106
11.5 | 1.556 | 0.03806 | 0.005 | 40.878
12 | 1.572 | 0.04397 | 0.004 | 35.752
12.5 | 1.579 | 0.05094 | 0.004 | 30.985
13 | 1.566 | 0.05942 | 0.003 | 26.356
13.5 | 1.514 | 0.07083 | 0.003 | 21.378
14 | 1.366 | 0.09159 | 0.002 | 14.911
14.5 | 0.981 | 0.11366 | 0.002 | 8.635
15 | 1.009 | 0.11697 | 0.001 | 8.625
15.5 | 1.038 | 0.11197 | 0.001 | 9.273
16 | 1.065 | 0.11836 | 0 | 8.994
16.5 | 1.089 | 0.12555 | 0 | 8.673
17 | 1.117 | 0.12702 | 0 | 8.795
17.5 | 1.142 | 0.12998 | -0.001 | 8.787

## 80. Re 5M Mach 0.50 (2)
BIGFOIL.COM POLAR EXPORT
NACA44116.5
NACA44116.5 |  |  |  | Cl Max: | 1.7645 | at alpha= | 12.5 | deg
XFOIL ncrit=9 |  |  |  | L/D Max: | 136.103 | at alpha= | 7 | deg
Re: | 5000000 |  |  | Cd Min: | 0.2306 | at alpha= | -20 | deg
Mach: | 0.5 |  |  | Cl=0 at alpha= | -2.7918 | deg
|  |  |  | @ Cl=0.1, Cd= | 0.0080771
|  |  |  | @ Cl=0.4, Cd= | 0.00799
|  |  |  | @ Cl=0.6, Cd= | 0.0081488
alpha (deg) | Cl | Cd | Cm | Cl/Cd
-20 | -0.5778 | 0.2306 | 0.0331 | -2.5056
-19.5 | -0.5563 | 0.22332 | 0.0289 | -2.491
-19 | -0.5365 | 0.21536 | 0.0246 | -2.4912
-18.5 | -0.5219 | 0.2057 | 0.0197 | -2.5372
-18 | -0.4981 | 0.19959 | 0.0162 | -2.4956
-17.5 | -0.4773 | 0.19239 | 0.0123 | -2.4809
-17 | -0.4565 | 0.18533 | 0.0086 | -2.4632
-16.5 | -0.4274 | 0.17299 | -0.0022 | -2.4707
-16 | -0.3111 | 0.15607 | -0.0358 | -1.9933
-15.5 | -0.2777 | 0.14655 | -0.0455 | -1.8949
-15 | -0.2649 | 0.13706 | -0.0514 | -1.9327
-14.5 | -0.2531 | 0.12861 | -0.0563 | -1.968
-14 | -0.2365 | 0.12185 | -0.0598 | -1.9409
-13.5 | -0.2249 | 0.11441 | -0.0635 | -1.9657
-13 | -0.2366 | 0.10348 | -0.069 | -2.2864
-12.5 | -0.2345 | 0.0954 | -0.073 | -2.4581
-12 | -0.2276 | 0.08832 | -0.0764 | -2.577
-11.5 | -0.254 | 0.07701 | -0.0828 | -3.2983
-11 | -0.3035 | 0.06281 | -0.0929 | -4.832
-10.5 | -0.3504 | 0.05191 | -0.1002 | -6.7501
-10 | -0.3911 | 0.04568 | -0.0978 | -8.5617
-9.5 | -0.4361 | 0.04069 | -0.0897 | -10.7176
-9 | -0.4789 | 0.03667 | -0.077 | -13.0597
-8.5 | -0.5121 | 0.03221 | -0.0643 | -15.8988
-8 | -0.5603 | 0.02467 | -0.0503 | -22.7118
-7.5 | -0.5651 | 0.01358 | -0.0438 | -41.6127
-7 | -0.4777 | 0.01115 | -0.0445 | -42.843
-6.5 | -0.4143 | 0.01029 | -0.0405 | -40.2624
-6 | -0.3566 | 0.00968 | -0.0356 | -36.8388
-5.5 | -0.3013 | 0.00933 | -0.0305 | -32.2937
-5 | -0.2466 | 0.00904 | -0.0255 | -27.2788
-4.5 | -0.1968 | 0.00879 | -0.0199 | -22.3891
-4 | -0.1412 | 0.00861 | -0.0155 | -16.3995
-3.5 | -0.0828 | 0.00842 | -0.0118 | -9.8337
-3 | -0.0249 | 0.0083 | -0.0083 | -3
-2.5 | 0.0349 | 0.00818 | -0.0053 | 4.2665
-2 | 0.0956 | 0.00808 | -0.0026 | 11.8317
-1.5 | 0.1555 | 0.00804 | 0.0001 | 19.3408
-1 | 0.217 | 0.008 | 0.0025 | 27.125
-0.5 | 0.279 | 0.00797 | 0.0046 | 35.0063
0 | 0.3398 | 0.00799 | 0.0069 | 42.5282
0.5 | 0.4019 | 0.00799 | 0.009 | 50.3004
1 | 0.4641 | 0.00801 | 0.011 | 57.9401
1.5 | 0.5248 | 0.00809 | 0.0133 | 64.8702
2 | 0.5866 | 0.00814 | 0.0154 | 72.0639
2.5 | 0.6478 | 0.00818 | 0.0177 | 79.1932
3 | 0.6712 | 0.00725 | 0.0269 | 92.5793
3.5 | 0.6973 | 0.0067 | 0.036 | 104.0746
4 | 0.7391 | 0.0066 | 0.0424 | 111.9848
4.5 | 0.7839 | 0.00668 | 0.0482 | 117.3503
5 | 0.8292 | 0.00686 | 0.0538 | 120.8746
5.5 | 0.8909 | 0.00708 | 0.0564 | 125.8333
6 | 0.9713 | 0.00748 | 0.0551 | 129.8529
6.5 | 1.0659 | 0.00795 | 0.0513 | 134.0755
7 | 1.1419 | 0.00839 | 0.0513 | 136.1025
7.5 | 1.2217 | 0.00902 | 0.0505 | 135.4435
8 | 1.2867 | 0.00953 | 0.0528 | 135.0157
8.5 | 1.357 | 0.0103 | 0.0538 | 131.7476
9 | 1.4289 | 0.01114 | 0.0546 | 128.2675
9.5 | 1.4968 | 0.01215 | 0.0559 | 123.1934
10 | 1.5441 | 0.01362 | 0.0596 | 113.37
10.5 | 1.6128 | 0.01511 | 0.0598 | 106.7373
11 | 1.6675 | 0.01751 | 0.0602 | 95.2313
11.5 | 1.7193 | 0.02023 | 0.0604 | 84.9876
12 | 1.7513 | 0.02442 | 0.0601 | 71.7158
12.5 | 1.7645 | 0.02996 | 0.0594 | 58.8952
13 | 1.7266 | 0.03689 | 0.0621 | 46.804
13.5 | 1.65 | 0.04685 | 0.0628 | 35.2188
14 | 1.586 | 0.05649 | 0.0623 | 28.0758
14.5 | 1.5062 | 0.06785 | 0.0601 | 22.199
15 | 1.4489 | 0.07813 | 0.0575 | 18.5447
15.5 | 1.4016 | 0.0881 | 0.0545 | 15.9092
16 | 1.3647 | 0.0976 | 0.0513 | 13.9826
16.5 | 1.3346 | 0.10686 | 0.0479 | 12.4892
17 | 1.3153 | 0.11529 | 0.0448 | 11.4086
17.5 | 1.289 | 0.12476 | 0.0407 | 10.3318

## 81. Re 6M Mach 0.00 (1)
BIGFOIL.COM POLAR EXPORT
NACA44116.5
NACA44116.5 |  |  |  | Cl Max: | 1.876 | at alpha= | 19.5 | deg
JavaFoil+Calcfoil stall+Eppler ext transition |  |  |  | L/D Max: | 127.814 | at alpha= | 8.5 | deg
Re: | 6000000 |  |  | Cd Min: | 0.00715 | at alpha= | 5.5 | deg
Mach: | 0 |  |  | Cl=0 at alpha= | -1.9274 | deg
|  |  |  | @ Cl=0.1, Cd= | 0.0097929
|  |  |  | @ Cl=0.4, Cd= | 0.0093542
|  |  |  | @ Cl=0.6, Cd= | 0.0074553
alpha (deg) | Cl | Cd | Cm | Cl/Cd
-16 | -0.941 | 0.10211 | 0.01 | -9.219
-15.5 | -0.937 | 0.09677 | 0.011 | -9.68
-15 | -0.93 | 0.09164 | 0.011 | -10.146
-14.5 | -0.921 | 0.08646 | 0.011 | -10.651
-14 | -0.91 | 0.08164 | 0.011 | -11.142
-13.5 | -0.896 | 0.07681 | 0.011 | -11.666
-13 | -0.88 | 0.07202 | 0.011 | -12.225
-12.5 | -0.862 | 0.06718 | 0.011 | -12.836
-12 | -0.842 | 0.06216 | 0.011 | -13.545
-11.5 | -0.822 | 0.05585 | 0.012 | -14.723
-11 | -0.949 | 0.01194 | 0.017 | -79.441
-10.5 | -0.914 | 0.01152 | 0.017 | -79.34
-10 | -0.876 | 0.0112 | 0.017 | -78.25
-9.5 | -0.835 | 0.00966 | 0.017 | -86.431
-9 | -0.792 | 0.0101 | 0.016 | -78.386
-8.5 | -0.746 | 0.00965 | 0.016 | -77.281
-8 | -0.698 | 0.01007 | 0.016 | -69.325
-7.5 | -0.648 | 0.01023 | 0.016 | -63.321
-7 | -0.596 | 0.01002 | 0.016 | -59.464
-6.5 | -0.542 | 0.01007 | 0.016 | -53.808
-6 | -0.486 | 0.00985 | 0.015 | -49.384
-5.5 | -0.43 | 0.00971 | 0.015 | -44.263
-5 | -0.372 | 0.00957 | 0.015 | -38.893
-4.5 | -0.313 | 0.01003 | 0.015 | -31.252
-4 | -0.254 | 0.00991 | 0.015 | -25.597
-3.5 | -0.193 | 0.00977 | 0.014 | -19.795
-3 | -0.132 | 0.00963 | 0.014 | -13.739
-2.5 | -0.071 | 0.00959 | 0.014 | -7.39
-2 | -0.009 | 0.00952 | 0.014 | -0.947
-1.5 | 0.053 | 0.00939 | 0.014 | 5.665
-1 | 0.116 | 0.00993 | 0.013 | 11.639
-0.5 | 0.178 | 0.0099 | 0.013 | 17.982
0 | 0.24 | 0.00938 | 0.013 | 25.601
0.5 | 0.302 | 0.00933 | 0.012 | 32.375
1 | 0.364 | 0.00936 | 0.012 | 38.912
1.5 | 0.426 | 0.00935 | 0.012 | 45.537
2 | 0.487 | 0.00937 | 0.012 | 52.002
2.5 | 0.549 | 0.00738 | 0.011 | 74.404
3 | 0.61 | 0.00747 | 0.011 | 81.609
3.5 | 0.671 | 0.00757 | 0.011 | 88.623
4 | 0.732 | 0.00732 | 0.01 | 100.002
4.5 | 0.792 | 0.00751 | 0.01 | 105.521
5 | 0.852 | 0.0073 | 0.01 | 116.735
5.5 | 0.912 | 0.00715 | 0.009 | 127.52
6 | 0.971 | 0.0083 | 0.009 | 116.889
6.5 | 1.029 | 0.00852 | 0.008 | 120.754
7 | 1.087 | 0.00877 | 0.008 | 123.932
7.5 | 1.144 | 0.00908 | 0.008 | 125.925
8 | 1.2 | 0.00942 | 0.007 | 127.325
8.5 | 1.255 | 0.00982 | 0.007 | 127.814
9 | 1.308 | 0.01043 | 0.007 | 125.356
9.5 | 1.36 | 0.01109 | 0.006 | 122.697
10 | 1.41 | 0.01172 | 0.006 | 120.345
10.5 | 1.459 | 0.01243 | 0.005 | 117.351
11 | 1.505 | 0.01333 | 0.005 | 112.904
11.5 | 1.55 | 0.01441 | 0.004 | 107.554
12 | 1.592 | 0.01578 | 0.004 | 100.924
12.5 | 1.633 | 0.01736 | 0.003 | 94.041
13 | 1.67 | 0.01937 | 0.003 | 86.21
13.5 | 1.704 | 0.0216 | 0.003 | 78.888
14 | 1.734 | 0.02433 | 0.002 | 71.259
14.5 | 1.761 | 0.0275 | 0.002 | 64.035
15 | 1.785 | 0.03112 | 0.001 | 57.346
15.5 | 1.806 | 0.03533 | 0.001 | 51.109
16 | 1.823 | 0.0401 | 0 | 45.445
16.5 | 1.837 | 0.04556 | 0 | 40.316
17 | 1.849 | 0.05122 | 0 | 36.102
17.5 | 1.859 | 0.05682 | -0.001 | 32.715
18 | 1.867 | 0.06227 | -0.001 | 29.973
18.5 | 1.872 | 0.06773 | -0.002 | 27.638
19 | 1.875 | 0.07299 | -0.002 | 25.69
19.5 | 1.876 | 0.07854 | -0.002 | 23.882
20 | 1.874 | 0.08396 | -0.003 | 22.317

## 82. Re 6M Mach 0.00 (2)
BIGFOIL.COM POLAR EXPORT
NACA44116.5
NACA44116.5 |  |  |  | Cl Max: | 1.8108 | at alpha= | 17 | deg
XFOIL ncrit=9 |  |  |  | L/D Max: | 163.277 | at alpha= | 9.5 | deg
Re: | 6000000 |  |  | Cd Min: | 0.07156 | at alpha= | 20 | deg
Mach: | 0 |  |  | Cl=0 at alpha= | -2.483 | deg
|  |  |  | @ Cl=0.1, Cd= | 0.0073433
|  |  |  | @ Cl=0.4, Cd= | 0.00724
|  |  |  | @ Cl=0.6, Cd= | 0.0056335
alpha (deg) | Cl | Cd | Cm | Cl/Cd
-20 | -1.6424 | 0.02294 | -0.0565 | -71.5955
-19.5 | -1.6155 | 0.02162 | -0.0533 | -74.7225
-19 | -1.5852 | 0.02051 | -0.0502 | -77.2891
-18.5 | -1.5533 | 0.0195 | -0.0471 | -79.6564
-18 | -1.5207 | 0.01854 | -0.0439 | -82.0227
-17.5 | -1.4895 | 0.01739 | -0.0404 | -85.6527
-17 | -1.4549 | 0.01644 | -0.0372 | -88.4976
-16.5 | -1.4188 | 0.01562 | -0.0339 | -90.8323
-16 | -1.3817 | 0.01491 | -0.0307 | -92.6693
-15.5 | -1.3442 | 0.01427 | -0.0274 | -94.1976
-15 | -1.3027 | 0.01368 | -0.0247 | -95.2266
-14.5 | -1.2491 | 0.01307 | -0.0244 | -95.57
-14 | -1.1484 | 0.01231 | -0.0339 | -93.29
-13.5 | -1.0101 | 0.01153 | -0.0514 | -87.6062
-13 | -0.9784 | 0.01122 | -0.0465 | -87.2014
-12.5 | -0.9412 | 0.01092 | -0.0426 | -86.1905
-12 | -0.9018 | 0.01062 | -0.0391 | -84.9153
-11.5 | -0.8607 | 0.01034 | -0.0359 | -83.2398
-11 | -0.8197 | 0.01009 | -0.0325 | -81.2389
-10.5 | -0.778 | 0.00986 | -0.0293 | -78.9047
-10 | -0.7365 | 0.00955 | -0.026 | -77.1204
-9.5 | -0.6964 | 0.00932 | -0.0224 | -74.721
-9 | -0.6547 | 0.00915 | -0.0191 | -71.5519
-8.5 | -0.6082 | 0.00897 | -0.0167 | -67.8038
-8 | -0.561 | 0.00885 | -0.0145 | -63.3898
-7.5 | -0.5141 | 0.00863 | -0.0122 | -59.5713
-7 | -0.4657 | 0.00847 | -0.0102 | -54.9823
-6.5 | -0.4159 | 0.00833 | -0.0085 | -49.928
-6 | -0.3656 | 0.00819 | -0.0069 | -44.6398
-5.5 | -0.3156 | 0.00804 | -0.0052 | -39.2537
-5 | -0.264 | 0.00792 | -0.0038 | -33.3333
-4.5 | -0.2127 | 0.00781 | -0.0024 | -27.2343
-4 | -0.1604 | 0.00769 | -0.0012 | -20.8583
-3.5 | -0.1077 | 0.00761 | -0.0001 | -14.1524
-3 | -0.0555 | 0.00753 | 0.0011 | -7.3705
-2.5 | -0.0018 | 0.00744 | 0.002 | -0.24194
-2 | 0.0513 | 0.00738 | 0.003 | 6.9512
-1.5 | 0.1044 | 0.00734 | 0.0039 | 14.2234
-1 | 0.1586 | 0.00729 | 0.0047 | 21.7558
-0.5 | 0.2122 | 0.00727 | 0.0055 | 29.1884
0 | 0.2655 | 0.00726 | 0.0064 | 36.5702
0.5 | 0.3198 | 0.00722 | 0.007 | 44.2936
1 | 0.3735 | 0.00723 | 0.0078 | 51.6598
1.5 | 0.4266 | 0.00725 | 0.0086 | 58.8414
2.5 | 0.5323 | 0.00718 | 0.0103 | 74.1365
3 | 0.5521 | 0.00603 | 0.0177 | 91.5589
3.5 | 0.5884 | 0.00566 | 0.022 | 103.9576
4 | 0.6321 | 0.00556 | 0.0248 | 113.6871
4.5 | 0.6778 | 0.00559 | 0.0272 | 121.2522
5 | 0.7259 | 0.00569 | 0.0289 | 127.5747
5.5 | 0.7773 | 0.00577 | 0.03 | 134.714
6 | 0.8295 | 0.00593 | 0.0307 | 139.882
6.5 | 0.8807 | 0.00613 | 0.0316 | 143.6705
7 | 0.9419 | 0.0063 | 0.0303 | 149.5079
7.5 | 0.9931 | 0.00653 | 0.031 | 152.0827
8 | 1.0614 | 0.0068 | 0.0279 | 156.0882
8.5 | 1.1311 | 0.00705 | 0.0245 | 160.4397
9 | 1.1953 | 0.00742 | 0.0221 | 161.0916
9.5 | 1.2507 | 0.00766 | 0.0218 | 163.2768
10 | 1.3032 | 0.00801 | 0.0219 | 162.6966
10.5 | 1.3636 | 0.00838 | 0.0202 | 162.7208
11 | 1.4205 | 0.00879 | 0.0191 | 161.6041
11.5 | 1.4748 | 0.00926 | 0.0185 | 159.2657
12 | 1.5231 | 0.00971 | 0.0191 | 156.8589
12.5 | 1.5629 | 0.01023 | 0.0213 | 152.7761
13 | 1.6141 | 0.01091 | 0.0207 | 147.9468
13.5 | 1.6636 | 0.01159 | 0.0202 | 143.5375
14 | 1.7085 | 0.01246 | 0.0202 | 137.1188
14.5 | 1.7515 | 0.01338 | 0.0204 | 130.9043
15 | 1.7873 | 0.01472 | 0.021 | 121.4198
15.5 | 1.8028 | 0.01633 | 0.0247 | 110.398
16 | 1.8072 | 0.01835 | 0.0296 | 98.485
16.5 | 1.8083 | 0.02106 | 0.0336 | 85.8642
17 | 1.8108 | 0.02426 | 0.0361 | 74.6414
17.5 | 1.7897 | 0.02982 | 0.0382 | 60.0168
18 | 1.7796 | 0.035 | 0.039 | 50.8457
18.5 | 1.7419 | 0.04325 | 0.039 | 40.2751
19 | 1.7179 | 0.05054 | 0.0384 | 33.9909
19.5 | 1.6635 | 0.06151 | 0.0366 | 27.0444
20 | 1.6214 | 0.07156 | 0.0344 | 22.6579

## 83. Re 6M Mach 0.10 (1)
BIGFOIL.COM POLAR EXPORT
NACA44116.5
NACA44116.5 |  |  |  | Cl Max: | 1.862 | at alpha= | 18.5 | deg
JavaFoil+Calcfoil stall+Eppler ext transition |  |  |  | L/D Max: | 127.174 | at alpha= | 5.5 | deg
Re: | 6000000 |  |  | Cd Min: | 0.0072 | at alpha= | 5.5 | deg
Mach: | 0.1 |  |  | Cl=0 at alpha= | -1.9274 | deg
|  |  |  | @ Cl=0.1, Cd= | 0.0098181
|  |  |  | @ Cl=0.4, Cd= | 0.0094319
|  |  |  | @ Cl=0.6, Cd= | 0.0074766
alpha (deg) | Cl | Cd | Cm | Cl/Cd
-16 | -0.92 | 0.10366 | 0.01 | -8.875
-15.5 | -0.918 | 0.09811 | 0.01 | -9.356
-15 | -0.914 | 0.0929 | 0.011 | -9.833
-14.5 | -0.907 | 0.08783 | 0.011 | -10.324
-14 | -0.898 | 0.08284 | 0.011 | -10.835
-13.5 | -0.886 | 0.07792 | 0.011 | -11.371
-13 | -0.872 | 0.07327 | 0.011 | -11.897
-12.5 | -0.855 | 0.06852 | 0.011 | -12.477
-12 | -0.835 | 0.06375 | 0.011 | -13.103
-11.5 | -0.814 | 0.05861 | 0.011 | -13.896
-11 | -0.945 | 0.01214 | 0.017 | -77.806
-10.5 | -0.912 | 0.01163 | 0.017 | -78.421
-10 | -0.875 | 0.0113 | 0.017 | -77.471
-9.5 | -0.835 | 0.00972 | 0.017 | -85.959
-9 | -0.792 | 0.01017 | 0.016 | -77.938
-8.5 | -0.747 | 0.0097 | 0.016 | -77.039
-8 | -0.699 | 0.0101 | 0.016 | -69.231
-7.5 | -0.649 | 0.01026 | 0.016 | -63.304
-7 | -0.598 | 0.00968 | 0.016 | -61.71
-6.5 | -0.544 | 0.01011 | 0.016 | -53.783
-6 | -0.488 | 0.00993 | 0.016 | -49.19
-5.5 | -0.432 | 0.00974 | 0.015 | -44.305
-5 | -0.374 | 0.00959 | 0.015 | -38.951
-4.5 | -0.315 | 0.01009 | 0.015 | -31.197
-4 | -0.255 | 0.00995 | 0.015 | -25.624
-3.5 | -0.194 | 0.0098 | 0.015 | -19.822
-3 | -0.133 | 0.00967 | 0.014 | -13.751
-2.5 | -0.071 | 0.00956 | 0.014 | -7.452
-2 | -0.009 | 0.0095 | 0.014 | -0.953
-1.5 | 0.053 | 0.00946 | 0.014 | 5.65
-1 | 0.116 | 0.00994 | 0.013 | 11.686
-0.5 | 0.179 | 0.00991 | 0.013 | 18.052
0 | 0.241 | 0.00936 | 0.013 | 25.769
0.5 | 0.304 | 0.00943 | 0.013 | 32.186
1 | 0.366 | 0.00941 | 0.012 | 38.873
1.5 | 0.428 | 0.00945 | 0.012 | 45.294
2 | 0.49 | 0.00947 | 0.012 | 51.727
2.5 | 0.552 | 0.00739 | 0.011 | 74.585
3 | 0.613 | 0.0075 | 0.011 | 81.759
3.5 | 0.674 | 0.00766 | 0.011 | 88.06
4 | 0.735 | 0.00737 | 0.01 | 99.811
4.5 | 0.796 | 0.00754 | 0.01 | 105.505
5 | 0.856 | 0.00736 | 0.01 | 116.309
5.5 | 0.916 | 0.0072 | 0.009 | 127.174
6 | 0.975 | 0.00814 | 0.009 | 119.718
6.5 | 1.034 | 0.00859 | 0.009 | 120.37
7 | 1.092 | 0.00884 | 0.008 | 123.538
7.5 | 1.148 | 0.00918 | 0.008 | 125.138
8 | 1.205 | 0.00953 | 0.007 | 126.36
8.5 | 1.259 | 0.00994 | 0.007 | 126.701
9 | 1.313 | 0.01057 | 0.007 | 124.188
9.5 | 1.365 | 0.01124 | 0.006 | 121.396
10 | 1.415 | 0.01191 | 0.006 | 118.775
10.5 | 1.463 | 0.01267 | 0.005 | 115.518
11 | 1.509 | 0.01362 | 0.005 | 110.795
11.5 | 1.554 | 0.01476 | 0.004 | 105.229
12 | 1.596 | 0.0162 | 0.004 | 98.517
12.5 | 1.635 | 0.0179 | 0.003 | 91.379
13 | 1.672 | 0.01999 | 0.003 | 83.638
13.5 | 1.705 | 0.02236 | 0.003 | 76.256
14 | 1.735 | 0.02519 | 0.002 | 68.871
14.5 | 1.761 | 0.02848 | 0.002 | 61.853
15 | 1.784 | 0.03227 | 0.001 | 55.283
15.5 | 1.804 | 0.03664 | 0.001 | 49.242
16 | 1.82 | 0.04162 | 0 | 43.725
16.5 | 1.833 | 0.04724 | 0 | 38.797
17 | 1.844 | 0.05304 | 0 | 34.769
17.5 | 1.852 | 0.05875 | -0.001 | 31.533
18 | 1.858 | 0.06431 | -0.001 | 28.894
18.5 | 1.862 | 0.06988 | -0.002 | 26.638
19 | 1.862 | 0.07527 | -0.002 | 24.744
19.5 | 1.86 | 0.08096 | -0.002 | 22.98
20 | 1.856 | 0.08656 | -0.003 | 21.437

## 84. Re 6M Mach 0.10 (2)
BIGFOIL.COM POLAR EXPORT
NACA44116.5
NACA44116.5 |  |  |  | Cl Max: | 1.8083 | at alpha= | 16 | deg
XFOIL ncrit=9 |  |  |  | L/D Max: | 162.898 | at alpha= | 9.5 | deg
Re: | 6000000 |  |  | Cd Min: | 0.07718 | at alpha= | 20 | deg
Mach: | 0.1 |  |  | Cl=0 at alpha= | -2.4915 | deg
|  |  |  | @ Cl=0.1, Cd= | 0.0073555
|  |  |  | @ Cl=0.4, Cd= | 0.0072589
|  |  |  | @ Cl=0.6, Cd= | 0.0056628
alpha (deg) | Cl | Cd | Cm | Cl/Cd
-13.5 | -1.0153 | 0.01184 | -0.0539 | -85.7517
-13 | -0.9836 | 0.01146 | -0.0487 | -85.829
-12.5 | -0.9458 | 0.01111 | -0.0448 | -85.1305
-12 | -0.9059 | 0.01077 | -0.0412 | -84.1133
-11.5 | -0.8645 | 0.01047 | -0.0378 | -82.5692
-11 | -0.8228 | 0.0102 | -0.0344 | -80.6667
-10.5 | -0.7808 | 0.00995 | -0.031 | -78.4724
-10 | -0.7382 | 0.00967 | -0.0278 | -76.3392
-9.5 | -0.6972 | 0.00939 | -0.0242 | -74.2492
-9 | -0.6558 | 0.0092 | -0.0206 | -71.2826
-8.5 | -0.6104 | 0.00903 | -0.0178 | -67.5969
-8 | -0.5631 | 0.00889 | -0.0154 | -63.3408
-7.5 | -0.5157 | 0.00869 | -0.0131 | -59.3441
-7 | -0.4672 | 0.00851 | -0.011 | -54.9001
-6.5 | -0.4173 | 0.00836 | -0.0092 | -49.9163
-6 | -0.3663 | 0.00823 | -0.0075 | -44.5079
-5.5 | -0.3164 | 0.00807 | -0.0057 | -39.2069
-5 | -0.2645 | 0.00793 | -0.0043 | -33.3544
-4.5 | -0.2129 | 0.00783 | -0.0028 | -27.1903
-4 | -0.1604 | 0.0077 | -0.0015 | -20.8312
-3.5 | -0.1073 | 0.00763 | -0.0004 | -14.0629
-3 | -0.0549 | 0.00754 | 0.0009 | -7.2812
-2.5 | -0.0009 | 0.00745 | 0.0018 | -0.12081
-2 | 0.0523 | 0.0074 | 0.0029 | 7.0676
-1.5 | 0.1059 | 0.00735 | 0.0038 | 14.4082
-1 | 0.1604 | 0.0073 | 0.0046 | 21.9726
-0.5 | 0.214 | 0.00728 | 0.0055 | 29.3956
0 | 0.2678 | 0.00727 | 0.0064 | 36.8363
0.5 | 0.3224 | 0.00724 | 0.0071 | 44.5304
1 | 0.3762 | 0.00725 | 0.0079 | 51.8897
1.5 | 0.4297 | 0.00727 | 0.0087 | 59.1059
2 | 0.4839 | 0.00725 | 0.0094 | 66.7448
2.5 | 0.5359 | 0.00721 | 0.0105 | 74.3273
3 | 0.5558 | 0.00606 | 0.0179 | 91.7162
3.5 | 0.5925 | 0.00568 | 0.0223 | 104.3134
4 | 0.636 | 0.00558 | 0.0252 | 113.9785
4.5 | 0.6816 | 0.00562 | 0.0277 | 121.2811
5 | 0.7303 | 0.00571 | 0.0294 | 127.8984
5.5 | 0.7818 | 0.0058 | 0.0306 | 134.7931
6 | 0.834 | 0.00597 | 0.0314 | 139.6985
6.5 | 0.8862 | 0.00616 | 0.0322 | 143.8636
7 | 0.9478 | 0.00634 | 0.0309 | 149.4953
7.5 | 0.9997 | 0.00658 | 0.0317 | 151.9301
8 | 1.0691 | 0.00684 | 0.0285 | 156.3012
8.5 | 1.1395 | 0.00712 | 0.025 | 160.0421
9 | 1.2038 | 0.00749 | 0.0228 | 160.721
9.5 | 1.2592 | 0.00773 | 0.0227 | 162.8978
10 | 1.3126 | 0.0081 | 0.0227 | 162.0494
10.5 | 1.3738 | 0.00847 | 0.021 | 162.196
11 | 1.4305 | 0.00892 | 0.0202 | 160.37
11.5 | 1.4842 | 0.00936 | 0.0199 | 158.5684
12 | 1.5305 | 0.00986 | 0.0211 | 155.2231
12.5 | 1.5742 | 0.01037 | 0.0226 | 151.8033
13 | 1.6256 | 0.01108 | 0.0221 | 146.7148
13.5 | 1.6743 | 0.01183 | 0.0219 | 141.53
14 | 1.7186 | 0.01277 | 0.0221 | 134.581
14.5 | 1.762 | 0.01374 | 0.0222 | 128.2387
15 | 1.7968 | 0.01522 | 0.0229 | 118.0552
15.5 | 1.8054 | 0.01701 | 0.0277 | 106.1376
16 | 1.8083 | 0.01931 | 0.0324 | 93.6458
16.5 | 1.8081 | 0.02236 | 0.0359 | 80.8631
17 | 1.808 | 0.02601 | 0.0381 | 69.5117
17.5 | 1.7821 | 0.03222 | 0.0399 | 55.3104
18 | 1.7685 | 0.03794 | 0.0404 | 46.6131
18.5 | 1.7246 | 0.04698 | 0.04 | 36.7092
19 | 1.6907 | 0.05553 | 0.0389 | 30.4466
19.5 | 1.6404 | 0.06616 | 0.0369 | 24.7944
20 | 1.5912 | 0.07718 | 0.0342 | 20.6167

## 85. Re 6M Mach 0.25 (1)
BIGFOIL.COM POLAR EXPORT
NACA44116.5
NACA44116.5 |  |  |  | Cl Max: | 1.801 | at alpha= | 17 | deg
JavaFoil+Calcfoil stall+Eppler ext transition |  |  |  | L/D Max: | 121.685 | at alpha= | 8 | deg
Re: | 6000000 |  |  | Cd Min: | 0.00724 | at alpha= | 4 | deg
Mach: | 0.25 |  |  | Cl=0 at alpha= | -1.9297 | deg
|  |  |  | @ Cl=0.1, Cd= | 0.0095948
|  |  |  | @ Cl=0.4, Cd= | 0.0096371
|  |  |  | @ Cl=0.6, Cd= | 0.0074635
alpha (deg) | Cl | Cd | Cm | Cl/Cd
-14.5 | -0.788 | 0.09592 | 0.01 | -8.217
-14 | -0.797 | 0.09001 | 0.01 | -8.856
-13.5 | -0.802 | 0.0847 | 0.01 | -9.466
-13 | -0.802 | 0.07944 | 0.011 | -10.1
-12.5 | -0.798 | 0.07461 | 0.011 | -10.694
-12 | -0.789 | 0.06978 | 0.011 | -11.301
-11.5 | -0.776 | 0.06506 | 0.011 | -11.923
-11 | -0.759 | 0.06064 | 0.011 | -12.52
-10.5 | -0.74 | 0.05618 | 0.011 | -13.163
-10 | -0.719 | 0.05077 | 0.012 | -14.152
-9.5 | -0.829 | 0.01161 | 0.017 | -71.457
-9 | -0.792 | 0.01132 | 0.017 | -69.941
-8.5 | -0.75 | 0.0101 | 0.017 | -74.3
-8 | -0.705 | 0.00984 | 0.017 | -71.672
-7.5 | -0.657 | 0.0096 | 0.017 | -68.467
-7 | -0.607 | 0.00996 | 0.016 | -60.914
-6.5 | -0.553 | 0.00976 | 0.016 | -56.687
-6 | -0.498 | 0.00953 | 0.016 | -52.256
-5.5 | -0.441 | 0.00998 | 0.016 | -44.176
-5 | -0.382 | 0.00976 | 0.016 | -39.155
-4.5 | -0.322 | 0.00967 | 0.015 | -33.315
-4 | -0.261 | 0.00953 | 0.015 | -27.392
-3.5 | -0.199 | 0.01005 | 0.015 | -19.826
-3 | -0.136 | 0.00989 | 0.015 | -13.789
-2.5 | -0.073 | 0.00977 | 0.014 | -7.482
-2 | -0.009 | 0.00971 | 0.014 | -0.957
-1.5 | 0.055 | 0.00963 | 0.014 | 5.7
-1 | 0.119 | 0.00958 | 0.014 | 12.454
-0.5 | 0.184 | 0.00915 | 0.013 | 20.077
0 | 0.248 | 0.00961 | 0.013 | 25.771
0.5 | 0.312 | 0.0096 | 0.013 | 32.463
1 | 0.376 | 0.00966 | 0.013 | 38.884
1.5 | 0.439 | 0.0096 | 0.012 | 45.767
2 | 0.503 | 0.00924 | 0.012 | 54.402
2.5 | 0.566 | 0.00762 | 0.012 | 74.26
3 | 0.629 | 0.00733 | 0.011 | 85.856
3.5 | 0.692 | 0.00745 | 0.011 | 92.8
4 | 0.754 | 0.00724 | 0.011 | 104.113
4.5 | 0.816 | 0.00743 | 0.01 | 109.842
5 | 0.877 | 0.00727 | 0.01 | 120.649
5.5 | 0.938 | 0.00823 | 0.01 | 114.028
6 | 0.998 | 0.00849 | 0.009 | 117.574
6.5 | 1.058 | 0.00878 | 0.009 | 120.421
7 | 1.116 | 0.00929 | 0.008 | 120.177
7.5 | 1.174 | 0.00968 | 0.008 | 121.177
8 | 1.23 | 0.01011 | 0.008 | 121.685
8.5 | 1.284 | 0.01062 | 0.007 | 120.907
9 | 1.337 | 0.0114 | 0.007 | 117.274
9.5 | 1.388 | 0.01212 | 0.006 | 114.489
10 | 1.436 | 0.01314 | 0.006 | 109.304
10.5 | 1.483 | 0.01417 | 0.005 | 104.642
11 | 1.527 | 0.01553 | 0.005 | 98.353
11.5 | 1.57 | 0.01706 | 0.004 | 92.006
12 | 1.61 | 0.01901 | 0.004 | 84.686
12.5 | 1.647 | 0.02123 | 0.004 | 77.606
13 | 1.682 | 0.02388 | 0.003 | 70.414
13.5 | 1.711 | 0.027 | 0.003 | 63.378
14 | 1.737 | 0.03056 | 0.002 | 56.831
14.5 | 1.758 | 0.03464 | 0.002 | 50.76
15 | 1.775 | 0.03937 | 0.001 | 45.088
15.5 | 1.788 | 0.04486 | 0.001 | 39.859
16 | 1.795 | 0.05109 | 0 | 35.145
16.5 | 1.799 | 0.05782 | 0 | 31.12
17 | 1.801 | 0.06422 | 0 | 28.041
17.5 | 1.797 | 0.07064 | -0.001 | 25.443
18 | 1.789 | 0.07706 | -0.001 | 23.21
18.5 | 1.775 | 0.08343 | -0.002 | 21.279
19 | 1.758 | 0.08989 | -0.002 | 19.553
19.5 | 1.735 | 0.09653 | -0.002 | 17.969
20 | 1.707 | 0.10342 | -0.003 | 16.502

## 86. Re 6M Mach 0.25 (2)
BIGFOIL.COM POLAR EXPORT
NACA44116.5
NACA44116.5 |  |  |  | Cl Max: | 1.8192 | at alpha= | 15 | deg
XFOIL ncrit=9 |  |  |  | L/D Max: | 159.923 | at alpha= | 9 | deg
Re: | 6000000 |  |  | Cd Min: | 0.10334 | at alpha= | 20 | deg
Mach: | 0.25 |  |  | Cl=0 at alpha= | -2.5345 | deg
|  |  |  | @ Cl=0.1, Cd= | 0.0074351
|  |  |  | @ Cl=0.4, Cd= | 0.0073485
|  |  |  | @ Cl=0.6, Cd= | 0.0059822
alpha (deg) | Cl | Cd | Cm | Cl/Cd
-13.5 | -1.0517 | 0.01333 | -0.0671 | -78.8972
-13 | -1.0155 | 0.01293 | -0.0615 | -78.5383
-12.5 | -0.9749 | 0.01247 | -0.0568 | -78.1796
-12 | -0.9312 | 0.01193 | -0.0526 | -78.0553
-11.5 | -0.8875 | 0.01138 | -0.0485 | -77.9877
-11 | -0.8431 | 0.01095 | -0.0445 | -76.9954
-10.5 | -0.7969 | 0.01056 | -0.0409 | -75.464
-10 | -0.7514 | 0.01024 | -0.0371 | -73.3789
-9.5 | -0.7058 | 0.00993 | -0.0333 | -71.0775
-9 | -0.6604 | 0.0096 | -0.0296 | -68.7917
-8.5 | -0.6156 | 0.00933 | -0.0257 | -65.9807
-8 | -0.5717 | 0.00914 | -0.0217 | -62.5492
-7.5 | -0.5231 | 0.00897 | -0.0187 | -58.3166
-7 | -0.4737 | 0.00874 | -0.0158 | -54.1991
-6.5 | -0.4236 | 0.00855 | -0.0132 | -49.5439
-6 | -0.3718 | 0.00838 | -0.011 | -44.3675
-5.5 | -0.3191 | 0.00823 | -0.009 | -38.7728
-5 | -0.2671 | 0.00806 | -0.0068 | -33.139
-4.5 | -0.2135 | 0.00794 | -0.0051 | -26.8892
-4 | -0.1598 | 0.0078 | -0.0034 | -20.4872
-3.5 | -0.1061 | 0.00772 | -0.0018 | -13.7435
-3 | -0.0513 | 0.00761 | -0.0004 | -6.7411
-2.5 | 0.0038 | 0.00753 | 0.0009 | 0.50465
-2 | 0.0582 | 0.00748 | 0.0022 | 7.7807
-1.5 | 0.1141 | 0.00742 | 0.0033 | 15.3774
-1 | 0.1696 | 0.00737 | 0.0044 | 23.0122
-0.5 | 0.2245 | 0.00737 | 0.0055 | 30.4613
0 | 0.2806 | 0.00733 | 0.0064 | 38.281
0.5 | 0.3364 | 0.00731 | 0.0074 | 46.0192
1 | 0.3914 | 0.00735 | 0.0084 | 53.2517
1.5 | 0.4475 | 0.00734 | 0.0093 | 60.9673
2 | 0.5029 | 0.00735 | 0.0102 | 68.4218
2.5 | 0.5563 | 0.00737 | 0.0115 | 75.4817
3 | 0.5786 | 0.00624 | 0.0189 | 92.7244
3.5 | 0.6143 | 0.00581 | 0.024 | 105.7315
4 | 0.6572 | 0.00575 | 0.0276 | 114.2957
4.5 | 0.703 | 0.00578 | 0.0306 | 121.6263
5 | 0.7542 | 0.00584 | 0.0324 | 129.1438
5.5 | 0.8053 | 0.00598 | 0.0342 | 134.6656
6 | 0.8594 | 0.00617 | 0.0353 | 139.2869
6.5 | 0.916 | 0.00633 | 0.0359 | 144.7077
7 | 0.98 | 0.0066 | 0.0348 | 148.4848
7.5 | 1.0379 | 0.00685 | 0.035 | 151.5182
8 | 1.1126 | 0.00713 | 0.0316 | 156.0449
8.5 | 1.1855 | 0.00754 | 0.0285 | 157.2281
9 | 1.2506 | 0.00782 | 0.0272 | 159.9233
9.5 | 1.3004 | 0.0082 | 0.029 | 158.5854
10 | 1.365 | 0.00862 | 0.0276 | 158.3527
10.5 | 1.4247 | 0.00904 | 0.0273 | 157.5996
11 | 1.4803 | 0.00958 | 0.0276 | 154.5198
11.5 | 1.5334 | 0.01006 | 0.0285 | 152.4254
12 | 1.5775 | 0.01074 | 0.0307 | 146.8808
12.5 | 1.6344 | 0.0114 | 0.0303 | 143.3684
13 | 1.687 | 0.01223 | 0.0304 | 137.9395
13.5 | 1.7324 | 0.0134 | 0.031 | 129.2836
14 | 1.7723 | 0.01493 | 0.0318 | 118.7073
14.5 | 1.8125 | 0.01653 | 0.0322 | 109.6491
15 | 1.8192 | 0.01886 | 0.037 | 96.4581
15.5 | 1.8151 | 0.02222 | 0.0414 | 81.6877
16 | 1.8046 | 0.02669 | 0.0443 | 67.6133
16.5 | 1.7923 | 0.03195 | 0.0459 | 56.097
17 | 1.7664 | 0.03881 | 0.0466 | 45.514
17.5 | 1.704 | 0.04952 | 0.0458 | 34.4103
18 | 1.6706 | 0.05793 | 0.0448 | 28.8383
18.5 | 1.6007 | 0.07043 | 0.0421 | 22.7275
19 | 1.5517 | 0.08117 | 0.0393 | 19.1167
19.5 | 1.504 | 0.09216 | 0.036 | 16.3194
20 | 1.4584 | 0.10334 | 0.0322 | 14.1126

## 87. Re 6M Mach 0.50 (1)
BIGFOIL.COM POLAR EXPORT
NACA44116.5
NACA44116.5 |  |  |  | Cl Max: | 1.58 | at alpha= | 12.5 | deg
JavaFoil+Calcfoil stall+Eppler ext transition |  |  |  | L/D Max: | 102.502 | at alpha= | 5 | deg
Re: | 6000000 |  |  | Cd Min: | 0.00789 | at alpha= | 2.5 | deg
Mach: | 0.5 |  |  | Cl=0 at alpha= | -1.9296 | deg
|  |  |  | @ Cl=0.1, Cd= | 0.0089967
|  |  |  | @ Cl=0.4, Cd= | 0.0091624
|  |  |  | @ Cl=0.6, Cd= | 0.008186
alpha (deg) | Cl | Cd | Cm | Cl/Cd
-20 | -1.004 | 0.14132 | 0.012 | -7.104
-19.5 | -0.975 | 0.15383 | 0.011 | -6.338
-19 | -0.949 | 0.13886 | 0.011 | -6.831
-18.5 | -0.922 | 0.12938 | 0.011 | -7.127
-18 | -0.896 | 0.12208 | 0.012 | -7.337
-17.5 | -0.867 | 0.12985 | 0.011 | -6.674
-17 | -0.84 | 0.11786 | 0.011 | -7.128
-16.5 | -0.814 | 0.10979 | 0.011 | -7.411
-16 | -0.785 | 0.12138 | 0.011 | -6.464
-15.5 | -0.758 | 0.10672 | 0.011 | -7.099
-15 | -0.731 | 0.09887 | 0.011 | -7.396
-14.5 | -0.705 | 0.09153 | 0.011 | -7.7
-14 | -0.675 | 0.09623 | 0.011 | -7.014
-13.5 | -0.648 | 0.08784 | 0.011 | -7.38
-13 | -0.622 | 0.08045 | 0.011 | -7.734
-12.5 | -0.592 | 0.08433 | 0.01 | -7.018
-12 | -0.565 | 0.07683 | 0.011 | -7.355
-11.5 | -0.536 | 0.07817 | 0.01 | -6.863
-11 | -0.509 | 0.07263 | 0.01 | -7.008
-10.5 | -0.482 | 0.06556 | 0.011 | -7.359
-10 | -0.453 | 0.06743 | 0.01 | -6.72
-9.5 | -0.427 | 0.06046 | 0.01 | -7.056
-9 | -0.397 | 0.06127 | 0.01 | -6.488
-8.5 | -0.369 | 0.06 | 0.01 | -6.158
-8 | -0.343 | 0.05321 | 0.01 | -6.439
-7.5 | -0.424 | 0.05137 | 0.01 | -8.257
-7 | -0.468 | 0.04492 | 0.011 | -10.417
-6.5 | -0.455 | 0.04015 | 0.011 | -11.339
-6 | -0.516 | 0.00957 | 0.018 | -53.908
-5.5 | -0.467 | 0.00988 | 0.018 | -47.283
-5 | -0.411 | 0.00965 | 0.017 | -42.613
-4.5 | -0.351 | 0.00963 | 0.017 | -36.385
-4 | -0.286 | 0.0094 | 0.017 | -30.446
-3.5 | -0.22 | 0.00921 | 0.017 | -23.832
-3 | -0.151 | 0.00971 | 0.016 | -15.553
-2.5 | -0.081 | 0.00956 | 0.016 | -8.481
-2 | -0.01 | 0.00946 | 0.016 | -1.092
-1.5 | 0.061 | 0.00904 | 0.016 | 6.764
-1 | 0.133 | 0.00896 | 0.015 | 14.847
-0.5 | 0.205 | 0.00951 | 0.015 | 21.527
0 | 0.276 | 0.00914 | 0.015 | 30.187
0.5 | 0.347 | 0.00914 | 0.014 | 37.977
1 | 0.418 | 0.00917 | 0.014 | 45.539
1.5 | 0.488 | 0.00884 | 0.014 | 55.223
2 | 0.558 | 0.00863 | 0.013 | 64.675
2.5 | 0.628 | 0.00789 | 0.013 | 79.575
3 | 0.697 | 0.00809 | 0.013 | 86.127
3.5 | 0.765 | 0.00833 | 0.012 | 91.811
4 | 0.832 | 0.00865 | 0.012 | 96.271
4.5 | 0.898 | 0.00899 | 0.011 | 99.922
5 | 0.963 | 0.0094 | 0.011 | 102.502
5.5 | 1.026 | 0.01008 | 0.011 | 101.85
6 | 1.087 | 0.01065 | 0.01 | 102.124
6.5 | 1.146 | 0.01137 | 0.01 | 100.768
7 | 1.202 | 0.01229 | 0.009 | 97.812
7.5 | 1.255 | 0.01339 | 0.009 | 93.696
8 | 1.305 | 0.01484 | 0.008 | 87.916
8.5 | 1.352 | 0.01653 | 0.008 | 81.81
9 | 1.395 | 0.0189 | 0.007 | 73.82
9.5 | 1.436 | 0.02138 | 0.007 | 67.165
10 | 1.472 | 0.02471 | 0.006 | 59.581
10.5 | 1.506 | 0.02829 | 0.006 | 53.239
11 | 1.534 | 0.03258 | 0.005 | 47.092
11.5 | 1.557 | 0.03755 | 0.005 | 41.474
12 | 1.574 | 0.04324 | 0.004 | 36.4
12.5 | 1.58 | 0.05009 | 0.004 | 31.552
13 | 1.567 | 0.05872 | 0.003 | 26.696
13.5 | 1.515 | 0.07024 | 0.003 | 21.567
14 | 1.366 | 0.09099 | 0.002 | 15.015
14.5 | 0.982 | 0.11075 | 0.002 | 8.871
15 | 1.01 | 0.11386 | 0.001 | 8.87
15.5 | 1.04 | 0.10812 | 0.001 | 9.623
16 | 1.067 | 0.11408 | 0 | 9.351
16.5 | 1.091 | 0.12158 | 0 | 8.976
17 | 1.117 | 0.12887 | 0 | 8.668
17.5 | 1.137 | 0.15146 | -0.001 | 7.504

## 88. Re 6M Mach 0.50 (2)
BIGFOIL.COM POLAR EXPORT
NACA44116.5
NACA44116.5 |  |  |  | Cl Max: | 1.795 | at alpha= | 12.5 | deg
XFOIL ncrit=9 |  |  |  | L/D Max: | 143.682 | at alpha= | 7.5 | deg
Re: | 6000000 |  |  | Cd Min: | 0.12218 | at alpha= | 17.5 | deg
Mach: | 0.5 |  |  | Cl=0 at alpha= | -2.7635 | deg
|  |  |  | @ Cl=0.1, Cd= | 0.0078151
|  |  |  | @ Cl=0.4, Cd= | 0.00772
|  |  |  | @ Cl=0.6, Cd= | 0.0078749
alpha (deg) | Cl | Cd | Cm | Cl/Cd
-13 | -0.2556 | 0.09988 | -0.072 | -2.5591
-12.5 | -0.2575 | 0.09137 | -0.0764 | -2.8182
-12 | -0.2628 | 0.0828 | -0.081 | -3.1739
-11.5 | -0.2937 | 0.07121 | -0.0881 | -4.1244
-11 | -0.3316 | 0.05837 | -0.0986 | -5.681
-10.5 | -0.3782 | 0.04953 | -0.1019 | -7.6358
-10 | -0.4293 | 0.04334 | -0.0973 | -9.9054
-9.5 | -0.4883 | 0.0381 | -0.0863 | -12.8163
-9 | -0.5334 | 0.03413 | -0.0722 | -15.6285
-8.5 | -0.5616 | 0.029 | -0.0601 | -19.3655
-8 | -0.6036 | 0.02082 | -0.0468 | -28.9914
-7.5 | -0.5547 | 0.01178 | -0.0469 | -47.0883
-7 | -0.4819 | 0.01048 | -0.0443 | -45.9828
-6.5 | -0.4208 | 0.00978 | -0.0396 | -43.0266
-6 | -0.3641 | 0.00933 | -0.0345 | -39.0247
-5.5 | -0.3091 | 0.00893 | -0.0293 | -34.6137
-5 | -0.2555 | 0.00869 | -0.024 | -29.4016
-4.5 | -0.2037 | 0.00853 | -0.0186 | -23.8804
-4 | -0.1466 | 0.00828 | -0.0145 | -17.7053
-3.5 | -0.0877 | 0.00815 | -0.0109 | -10.7607
-3 | -0.029 | 0.00802 | -0.0075 | -3.616
-2.5 | 0.0323 | 0.00791 | -0.0048 | 4.0834
-2 | 0.0925 | 0.00782 | -0.002 | 11.8286
-1.5 | 0.1536 | 0.00778 | 0.0005 | 19.7429
-1 | 0.216 | 0.00773 | 0.0027 | 27.9431
-0.5 | 0.2774 | 0.00772 | 0.005 | 35.9326
0 | 0.3393 | 0.00772 | 0.0071 | 43.9508
0.5 | 0.4022 | 0.00772 | 0.009 | 52.0984
1 | 0.4639 | 0.00777 | 0.0111 | 59.704
1.5 | 0.526 | 0.00782 | 0.0131 | 67.2634
2 | 0.5887 | 0.00786 | 0.0151 | 74.8982
2.5 | 0.6495 | 0.00794 | 0.0174 | 81.801
3 | 0.7052 | 0.00787 | 0.0207 | 89.6061
3.5 | 0.712 | 0.00659 | 0.0333 | 108.0425
4 | 0.752 | 0.00645 | 0.04 | 116.5891
4.5 | 0.7937 | 0.00651 | 0.0463 | 121.9201
5 | 0.8432 | 0.00661 | 0.0513 | 127.5643
5.5 | 0.8915 | 0.00678 | 0.0566 | 131.4897
6 | 0.9572 | 0.00715 | 0.0582 | 133.8741
6.5 | 1.0572 | 0.00754 | 0.0534 | 140.2122
7 | 1.1412 | 0.00804 | 0.0518 | 141.9403
7.5 | 1.2213 | 0.0085 | 0.0512 | 143.6824
8 | 1.2963 | 0.00906 | 0.0517 | 143.0795
9 | 1.4327 | 0.01046 | 0.0551 | 136.9694
9.5 | 1.4987 | 0.01152 | 0.0566 | 130.0955
10 | 1.5618 | 0.01258 | 0.0588 | 124.1494
10.5 | 1.6153 | 0.0141 | 0.0616 | 114.5603
11 | 1.6761 | 0.01603 | 0.0621 | 104.5602
11.5 | 1.7308 | 0.01846 | 0.0627 | 93.7595
12 | 1.7672 | 0.0222 | 0.0629 | 79.6036
12.5 | 1.795 | 0.02666 | 0.0627 | 67.3293
13 | 1.7765 | 0.03388 | 0.0623 | 52.4351
13.5 | 1.7338 | 0.04137 | 0.0642 | 41.9096
14 | 1.651 | 0.052 | 0.0639 | 31.75
14.5 | 1.5575 | 0.06405 | 0.0616 | 24.3169
15 | 1.4947 | 0.07449 | 0.0592 | 20.0658
15.5 | 1.4327 | 0.08548 | 0.0557 | 16.7606
16 | 1.4023 | 0.09427 | 0.0531 | 14.8754
16.5 | 1.3628 | 0.10424 | 0.0494 | 13.0737
17 | 1.336 | 0.11333 | 0.0458 | 11.7886
17.5 | 1.3148 | 0.12218 | 0.0422 | 10.7612

## 89. Re 7M Mach 0.00 (1)
BIGFOIL.COM POLAR EXPORT
NACA44116.5
NACA44116.5 |  |  |  | Cl Max: | 1.878 | at alpha= | 19.5 | deg
JavaFoil+Calcfoil stall+Eppler ext transition |  |  |  | L/D Max: | 129.573 | at alpha= | 6 | deg
Re: | 7000000 |  |  | Cd Min: | 0.00722 | at alpha= | 5 | deg
Mach: | 0 |  |  | Cl=0 at alpha= | -1.9274 | deg
|  |  |  | @ Cl=0.1, Cd= | 0.0097156
|  |  |  | @ Cl=0.4, Cd= | 0.0092132
|  |  |  | @ Cl=0.6, Cd= | 0.0074407
alpha (deg) | Cl | Cd | Cm | Cl/Cd
-16.5 | -0.944 | 0.10695 | 0.01 | -8.83
-16 | -0.942 | 0.10127 | 0.011 | -9.301
-15.5 | -0.937 | 0.09579 | 0.011 | -9.787
-15 | -0.931 | 0.09069 | 0.011 | -10.262
-14.5 | -0.922 | 0.08553 | 0.011 | -10.778
-14 | -0.911 | 0.0806 | 0.011 | -11.298
-13.5 | -0.897 | 0.07582 | 0.011 | -11.833
-13 | -0.882 | 0.07094 | 0.011 | -12.429
-12.5 | -0.864 | 0.06589 | 0.011 | -13.112
-12 | -0.845 | 0.06036 | 0.012 | -13.996
-11.5 | -0.979 | 0.01225 | 0.017 | -79.931
-11 | -0.949 | 0.01165 | 0.017 | -81.482
-10.5 | -0.915 | 0.01127 | 0.017 | -81.131
-10 | -0.876 | 0.00965 | 0.017 | -90.809
-9.5 | -0.835 | 0.01014 | 0.017 | -82.363
-9 | -0.792 | 0.01 | 0.016 | -79.188
-8.5 | -0.746 | 0.01043 | 0.016 | -71.519
-8 | -0.698 | 0.01021 | 0.016 | -68.355
-7.5 | -0.648 | 0.00998 | 0.016 | -64.914
-7 | -0.596 | 0.01047 | 0.016 | -56.898
-6.5 | -0.542 | 0.01024 | 0.016 | -52.927
-6 | -0.487 | 0.01004 | 0.015 | -48.47
-5.5 | -0.43 | 0.00949 | 0.015 | -45.297
-5 | -0.372 | 0.00935 | 0.015 | -39.792
-4.5 | -0.313 | 0.00981 | 0.015 | -31.931
-4 | -0.254 | 0.00966 | 0.015 | -26.275
-3.5 | -0.193 | 0.00952 | 0.014 | -20.314
-3 | -0.132 | 0.0094 | 0.014 | -14.08
-2.5 | -0.071 | 0.0093 | 0.014 | -7.626
-2 | -0.009 | 0.00925 | 0.014 | -0.974
-1.5 | 0.053 | 0.00982 | 0.014 | 5.418
-1 | 0.116 | 0.00968 | 0.013 | 11.947
-0.5 | 0.178 | 0.00964 | 0.013 | 18.453
0 | 0.24 | 0.00963 | 0.013 | 24.945
0.5 | 0.302 | 0.00964 | 0.012 | 31.347
1 | 0.364 | 0.00919 | 0.012 | 39.631
1.5 | 0.426 | 0.00923 | 0.012 | 46.116
2 | 0.487 | 0.00922 | 0.012 | 52.898
2.5 | 0.549 | 0.00775 | 0.011 | 70.819
3 | 0.61 | 0.00738 | 0.011 | 82.667
3.5 | 0.671 | 0.00752 | 0.011 | 89.2
4 | 0.732 | 0.00727 | 0.01 | 100.67
4.5 | 0.792 | 0.00741 | 0.01 | 106.962
5 | 0.852 | 0.00722 | 0.01 | 118.036
5.5 | 0.912 | 0.00765 | 0.009 | 119.16
6 | 0.971 | 0.00749 | 0.009 | 129.573
6.5 | 1.029 | 0.00842 | 0.008 | 122.244
7 | 1.087 | 0.00867 | 0.008 | 125.427
7.5 | 1.144 | 0.00896 | 0.008 | 127.639
8 | 1.2 | 0.00931 | 0.007 | 128.999
8.5 | 1.255 | 0.00969 | 0.007 | 129.551
9 | 1.309 | 0.01027 | 0.007 | 127.473
9.5 | 1.361 | 0.01096 | 0.006 | 124.141
10 | 1.412 | 0.01154 | 0.006 | 122.334
10.5 | 1.46 | 0.01226 | 0.005 | 119.103
11 | 1.507 | 0.01313 | 0.005 | 114.796
11.5 | 1.551 | 0.01421 | 0.004 | 109.191
12 | 1.594 | 0.01553 | 0.004 | 102.615
12.5 | 1.634 | 0.01715 | 0.003 | 95.267
13 | 1.671 | 0.01909 | 0.003 | 87.542
13.5 | 1.704 | 0.02142 | 0.003 | 79.563
14 | 1.735 | 0.02414 | 0.002 | 71.865
14.5 | 1.762 | 0.02732 | 0.002 | 64.474
15 | 1.785 | 0.03103 | 0.001 | 57.521
15.5 | 1.806 | 0.03537 | 0.001 | 51.048
16 | 1.822 | 0.04018 | 0 | 45.361
16.5 | 1.837 | 0.04553 | 0 | 40.349
17 | 1.85 | 0.05102 | 0 | 36.26
17.5 | 1.86 | 0.05623 | -0.001 | 33.084
18 | 1.869 | 0.06129 | -0.001 | 30.488
18.5 | 1.874 | 0.06644 | -0.002 | 28.209
19 | 1.877 | 0.07174 | -0.002 | 26.17
19.5 | 1.878 | 0.07694 | -0.002 | 24.413
20 | 1.876 | 0.08233 | -0.003 | 22.789

## 90. Re 7M Mach 0.00 (2)
BIGFOIL.COM POLAR EXPORT
NACA44116.5
NACA44116.5 |  |  |  | Cl Max: | 1.8163 | at alpha= | 16 | deg
XFOIL ncrit=9 |  |  |  | L/D Max: | 168.52 | at alpha= | 9.5 | deg
Re: | 7000000 |  |  | Cd Min: | 0.07143 | at alpha= | 20 | deg
Mach: | 0 |  |  | Cl=0 at alpha= | -2.4688 | deg
|  |  |  | @ Cl=0.1, Cd= | 0.0071449
|  |  |  | @ Cl=0.4, Cd= | 0.007065
|  |  |  | @ Cl=0.6, Cd= | 0.0055974
alpha (deg) | Cl | Cd | Cm | Cl/Cd
-20 | -1.6621 | 0.02168 | -0.0547 | -76.6651
-19.5 | -1.6335 | 0.02047 | -0.0515 | -79.7997
-19 | -1.6026 | 0.01942 | -0.0483 | -82.5232
-18.5 | -1.57 | 0.01847 | -0.0452 | -85.0027
-18 | -1.5358 | 0.01759 | -0.0421 | -87.311
-17.5 | -1.5001 | 0.01682 | -0.039 | -89.1855
-17 | -1.4649 | 0.01597 | -0.0357 | -91.7282
-16.5 | -1.4288 | 0.01511 | -0.0325 | -94.5599
-16 | -1.3922 | 0.01436 | -0.0291 | -96.9499
-15.5 | -1.3549 | 0.01374 | -0.0257 | -98.6099
-15 | -1.2886 | 0.01302 | -0.0281 | -98.9708
-14.5 | -1.2312 | 0.01241 | -0.0286 | -99.2103
-14 | -1.0535 | 0.01151 | -0.0543 | -91.5291
-13.5 | -1.0245 | 0.01134 | -0.0488 | -90.3439
-13 | -0.9879 | 0.01102 | -0.0448 | -89.6461
-12.5 | -0.9503 | 0.01066 | -0.041 | -89.1463
-12 | -0.9103 | 0.01032 | -0.0376 | -88.2074
-11.5 | -0.8692 | 0.01003 | -0.0343 | -86.66
-11 | -0.8281 | 0.00978 | -0.031 | -84.6728
-10.5 | -0.786 | 0.00955 | -0.0278 | -82.3037
-10 | -0.7438 | 0.00935 | -0.0246 | -79.5508
-9.5 | -0.7043 | 0.00912 | -0.0209 | -77.2259
-9 | -0.6612 | 0.00893 | -0.0178 | -74.0426
-8.5 | -0.6144 | 0.00874 | -0.0155 | -70.2975
-8 | -0.5667 | 0.00859 | -0.0134 | -65.9721
-7.5 | -0.5181 | 0.00843 | -0.0114 | -61.4591
-7 | -0.4699 | 0.00824 | -0.0094 | -57.0267
-6.5 | -0.4202 | 0.00811 | -0.0076 | -51.8126
-6 | -0.3693 | 0.00799 | -0.0061 | -46.2203
-5.5 | -0.3185 | 0.00783 | -0.0046 | -40.6769
-5 | -0.2672 | 0.00771 | -0.0032 | -34.6563
-4.5 | -0.2148 | 0.00762 | -0.002 | -28.189
-4 | -0.1626 | 0.00748 | -0.0008 | -21.738
-3.5 | -0.1101 | 0.00742 | 0.0004 | -14.8383
-3 | -0.0569 | 0.00732 | 0.0014 | -7.7732
-2.5 | -0.0033 | 0.00725 | 0.0023 | -0.45517
-2 | 0.0496 | 0.00721 | 0.0033 | 6.8793
-1.5 | 0.1038 | 0.00714 | 0.0041 | 14.5378
-1 | 0.1577 | 0.0071 | 0.0049 | 22.2113
-0.5 | 0.211 | 0.0071 | 0.0058 | 29.7183
0 | 0.2653 | 0.00706 | 0.0064 | 37.5779
0.5 | 0.3195 | 0.00704 | 0.0071 | 45.3835
1 | 0.3729 | 0.00707 | 0.0079 | 52.744
1.5 | 0.4271 | 0.00706 | 0.0085 | 60.4958
2 | 0.4809 | 0.00705 | 0.0092 | 68.2128
2.5 | 0.5331 | 0.00707 | 0.0101 | 75.4031
3 | 0.559 | 0.00606 | 0.0163 | 92.2442
3.5 | 0.5955 | 0.00561 | 0.0205 | 106.1497
4 | 0.6382 | 0.00549 | 0.0235 | 116.2477
4.5 | 0.6821 | 0.0055 | 0.0262 | 124.0182
5 | 0.7308 | 0.00553 | 0.0279 | 132.1519
5.5 | 0.7805 | 0.00563 | 0.0293 | 138.6323
6 | 0.8294 | 0.0058 | 0.0308 | 143
6.5 | 0.8834 | 0.00592 | 0.0311 | 149.223
7 | 0.9374 | 0.00611 | 0.0313 | 153.4206
7.5 | 0.9948 | 0.00636 | 0.0307 | 156.4151
8 | 1.0529 | 0.00654 | 0.03 | 160.9939
8.5 | 1.1214 | 0.00685 | 0.0267 | 163.708
9 | 1.1908 | 0.00714 | 0.0233 | 166.7787
9.5 | 1.2521 | 0.00743 | 0.0216 | 168.5195
10 | 1.2981 | 0.00778 | 0.0231 | 166.8509
10.5 | 1.3605 | 0.00808 | 0.021 | 168.3787
11 | 1.418 | 0.00856 | 0.0198 | 165.6542
11.5 | 1.4732 | 0.00895 | 0.0191 | 164.6034
12 | 1.5209 | 0.00947 | 0.0197 | 160.6019
12.5 | 1.5579 | 0.00995 | 0.0226 | 156.5729
13 | 1.6097 | 0.0106 | 0.0219 | 151.8585
13.5 | 1.6591 | 0.01128 | 0.0215 | 147.0833
14 | 1.7034 | 0.01217 | 0.0216 | 139.9671
14.5 | 1.744 | 0.01321 | 0.022 | 132.0212
15 | 1.7796 | 0.01454 | 0.0227 | 122.3934
15.5 | 1.8059 | 0.01622 | 0.0242 | 111.3379
16 | 1.8163 | 0.0179 | 0.0286 | 101.4693
16.5 | 1.8122 | 0.02081 | 0.0332 | 87.0831
17 | 1.8155 | 0.02392 | 0.0357 | 75.8988
17.5 | 1.7935 | 0.02953 | 0.0379 | 60.7348
18 | 1.7821 | 0.03483 | 0.0387 | 51.1657
18.5 | 1.7489 | 0.04264 | 0.0388 | 41.0155
19 | 1.7221 | 0.05022 | 0.0381 | 34.2911
19.5 | 1.671 | 0.06079 | 0.0365 | 27.4881
20 | 1.623 | 0.07143 | 0.0343 | 22.7215

## 91. Re 7M Mach 0.10 (1)
BIGFOIL.COM POLAR EXPORT
NACA44116.5
NACA44116.5 |  |  |  | Cl Max: | 1.865 | at alpha= | 19 | deg
JavaFoil+Calcfoil stall+Eppler ext transition |  |  |  | L/D Max: | 128.42 | at alpha= | 8.5 | deg
Re: | 7000000 |  |  | Cd Min: | 0.00725 | at alpha= | 5 | deg
Mach: | 0.1 |  |  | Cl=0 at alpha= | -1.9274 | deg
|  |  |  | @ Cl=0.1, Cd= | 0.0097652
|  |  |  | @ Cl=0.4, Cd= | 0.0092155
|  |  |  | @ Cl=0.6, Cd= | 0.0074087
alpha (deg) | Cl | Cd | Cm | Cl/Cd
-16 | -0.921 | 0.10294 | 0.01 | -8.942
-15.5 | -0.918 | 0.09729 | 0.011 | -9.44
-15 | -0.914 | 0.09193 | 0.011 | -9.945
-14.5 | -0.907 | 0.08688 | 0.011 | -10.445
-14 | -0.898 | 0.08193 | 0.011 | -10.965
-13.5 | -0.887 | 0.07693 | 0.011 | -11.528
-13 | -0.873 | 0.0723 | 0.011 | -12.073
-12.5 | -0.856 | 0.06743 | 0.011 | -12.698
-12 | -0.837 | 0.06244 | 0.011 | -13.409
-11.5 | -0.818 | 0.0564 | 0.012 | -14.505
-11 | -0.946 | 0.01186 | 0.017 | -79.729
-10.5 | -0.913 | 0.01142 | 0.017 | -79.915
-10 | -0.876 | 0.00978 | 0.017 | -89.541
-9.5 | -0.836 | 0.01019 | 0.017 | -82.004
-9 | -0.793 | 0.01006 | 0.016 | -78.775
-8.5 | -0.747 | 0.00987 | 0.016 | -75.731
-8 | -0.699 | 0.01025 | 0.016 | -68.206
-7.5 | -0.65 | 0.01007 | 0.016 | -64.531
-7 | -0.598 | 0.00986 | 0.016 | -60.631
-6.5 | -0.544 | 0.01028 | 0.016 | -52.887
-6 | -0.488 | 0.0097 | 0.016 | -50.356
-5.5 | -0.432 | 0.00952 | 0.015 | -45.35
-5 | -0.374 | 0.00938 | 0.015 | -39.858
-4.5 | -0.315 | 0.00987 | 0.015 | -31.879
-4 | -0.255 | 0.00974 | 0.015 | -26.167
-3.5 | -0.194 | 0.0096 | 0.015 | -20.237
-3 | -0.133 | 0.00943 | 0.014 | -14.104
-2.5 | -0.071 | 0.00937 | 0.014 | -7.6
-2 | -0.009 | 0.0093 | 0.014 | -0.974
-1.5 | 0.053 | 0.00981 | 0.014 | 5.449
-1 | 0.116 | 0.00975 | 0.013 | 11.912
-0.5 | 0.179 | 0.00963 | 0.013 | 18.574
0 | 0.241 | 0.00961 | 0.013 | 25.102
0.5 | 0.304 | 0.00923 | 0.013 | 32.897
1 | 0.366 | 0.00921 | 0.012 | 39.707
1.5 | 0.428 | 0.00922 | 0.012 | 46.416
2 | 0.49 | 0.00925 | 0.012 | 52.978
2.5 | 0.552 | 0.00733 | 0.011 | 75.208
3 | 0.613 | 0.00743 | 0.011 | 82.547
3.5 | 0.674 | 0.00757 | 0.011 | 89.029
4 | 0.735 | 0.0073 | 0.01 | 100.724
4.5 | 0.796 | 0.00746 | 0.01 | 106.724
5 | 0.856 | 0.00725 | 0.01 | 118.005
5.5 | 0.916 | 0.00734 | 0.009 | 124.835
6 | 0.975 | 0.00804 | 0.009 | 121.276
6.5 | 1.034 | 0.00847 | 0.009 | 122.049
7 | 1.092 | 0.00874 | 0.008 | 124.946
7.5 | 1.149 | 0.00905 | 0.008 | 126.892
8 | 1.205 | 0.0094 | 0.007 | 128.248
8.5 | 1.26 | 0.00981 | 0.007 | 128.42
9 | 1.314 | 0.0104 | 0.007 | 126.293
9.5 | 1.366 | 0.01112 | 0.006 | 122.812
10 | 1.416 | 0.01173 | 0.006 | 120.719
10.5 | 1.464 | 0.01249 | 0.005 | 117.223
11 | 1.511 | 0.01341 | 0.005 | 112.652
11.5 | 1.555 | 0.01455 | 0.004 | 106.831
12 | 1.597 | 0.01594 | 0.004 | 100.157
12.5 | 1.637 | 0.01768 | 0.003 | 92.552
13 | 1.674 | 0.01969 | 0.003 | 85.024
13.5 | 1.706 | 0.02216 | 0.003 | 76.989
14 | 1.736 | 0.025 | 0.002 | 69.424
14.5 | 1.762 | 0.0283 | 0.002 | 62.252
15 | 1.784 | 0.0322 | 0.001 | 55.425
15.5 | 1.804 | 0.03669 | 0.001 | 49.175
16 | 1.82 | 0.0417 | 0 | 43.64
16.5 | 1.833 | 0.04727 | 0 | 38.776
17 | 1.845 | 0.05279 | 0 | 34.945
17.5 | 1.854 | 0.05813 | -0.001 | 31.893
18 | 1.86 | 0.0634 | -0.001 | 29.341
18.5 | 1.864 | 0.0686 | -0.002 | 27.171
19 | 1.865 | 0.07397 | -0.002 | 25.207
19.5 | 1.863 | 0.07937 | -0.002 | 23.469
20 | 1.858 | 0.08493 | -0.003 | 21.878

## 92. Re 7M Mach 0.10 (2)
BIGFOIL.COM POLAR EXPORT
NACA44116.5
NACA44116.5 |  |  |  | Cl Max: | 1.8183 | at alpha= | 16 | deg
XFOIL ncrit=9 |  |  |  | L/D Max: | 167.87 | at alpha= | 9.5 | deg
Re: | 7000000 |  |  | Cd Min: | 0.07659 | at alpha= | 20 | deg
Mach: | 0.1 |  |  | Cl=0 at alpha= | -2.4756 | deg
|  |  |  | @ Cl=0.1, Cd= | 0.0071657
|  |  |  | @ Cl=0.4, Cd= | 0.0070755
|  |  |  | @ Cl=0.6, Cd= | 0.0056389
alpha (deg) | Cl | Cd | Cm | Cl/Cd
-20 | -1.6672 | 0.0231 | -0.0603 | -72.1732
-19.5 | -1.6408 | 0.02166 | -0.0568 | -75.7525
-19 | -1.611 | 0.02044 | -0.0534 | -78.816
-18.5 | -1.5793 | 0.01933 | -0.0499 | -81.702
-18 | -1.546 | 0.01833 | -0.0465 | -84.3426
-17.5 | -1.5108 | 0.01746 | -0.0431 | -86.5292
-17 | -1.4741 | 0.01665 | -0.0398 | -88.5345
-16.5 | -1.4375 | 0.01581 | -0.0363 | -90.9235
-16 | -1.4011 | 0.01492 | -0.0327 | -93.9075
-15.5 | -1.3637 | 0.01418 | -0.0291 | -96.1707
-15 | -1.2988 | 0.01339 | -0.0309 | -96.9978
-14.5 | -1.2423 | 0.01271 | -0.0308 | -97.7419
-14 | -1.06 | 0.01172 | -0.0568 | -90.4437
-13.5 | -1.0305 | 0.01153 | -0.0512 | -89.3755
-13 | -0.993 | 0.01127 | -0.0471 | -88.11
-12.5 | -0.9544 | 0.01086 | -0.0433 | -87.8821
-12 | -0.9146 | 0.01047 | -0.0397 | -87.3543
-11.5 | -0.8729 | 0.01016 | -0.0363 | -85.9154
-11 | -0.831 | 0.00988 | -0.033 | -84.1093
-10.5 | -0.7889 | 0.00964 | -0.0296 | -81.8361
-10 | -0.7458 | 0.00942 | -0.0264 | -79.172
-9.5 | -0.7049 | 0.0092 | -0.0227 | -76.6196
-9 | -0.6632 | 0.00899 | -0.0192 | -73.7709
-8.5 | -0.6166 | 0.00879 | -0.0167 | -70.1479
-8 | -0.5688 | 0.00863 | -0.0144 | -65.9096
-7.5 | -0.5196 | 0.00849 | -0.0124 | -61.2014
-7 | -0.4714 | 0.00828 | -0.0102 | -56.9324
-6.5 | -0.4216 | 0.00814 | -0.0083 | -51.7936
-6 | -0.3705 | 0.00801 | -0.0067 | -46.2547
-5.5 | -0.3192 | 0.00786 | -0.0052 | -40.6107
-5 | -0.2679 | 0.00774 | -0.0036 | -34.6124
-4.5 | -0.2151 | 0.00763 | -0.0024 | -28.1913
-4 | -0.1627 | 0.0075 | -0.0011 | -21.6933
-3.5 | -0.1099 | 0.00744 | 0.0001 | -14.7715
-3 | -0.0564 | 0.00733 | 0.0012 | -7.6944
-2.5 | -0.0026 | 0.00726 | 0.0022 | -0.35813
-2 | 0.0506 | 0.00722 | 0.0032 | 7.0083
-1.5 | 0.1052 | 0.00716 | 0.004 | 14.6927
-1 | 0.1593 | 0.00712 | 0.0048 | 22.3736
-0.5 | 0.2129 | 0.00711 | 0.0058 | 29.9437
0 | 0.2676 | 0.00707 | 0.0064 | 37.8501
0.5 | 0.322 | 0.00705 | 0.0072 | 45.6738
1 | 0.3756 | 0.00708 | 0.008 | 53.0508
1.5 | 0.4303 | 0.00707 | 0.0086 | 60.8628
2 | 0.4843 | 0.00707 | 0.0093 | 68.5007
2.5 | 0.5368 | 0.00709 | 0.0103 | 75.7123
3 | 0.5633 | 0.00609 | 0.0165 | 92.4959
3.5 | 0.5996 | 0.00564 | 0.0208 | 106.3121
4 | 0.6422 | 0.00552 | 0.0239 | 116.3406
4.5 | 0.6863 | 0.00552 | 0.0267 | 124.3297
5 | 0.7352 | 0.00555 | 0.0284 | 132.4685
5.5 | 0.7848 | 0.00567 | 0.0299 | 138.4127
6 | 0.8341 | 0.00583 | 0.0315 | 143.0703
6.5 | 0.8886 | 0.00595 | 0.0318 | 149.3445
7 | 0.943 | 0.00615 | 0.0321 | 153.3333
7.5 | 1.0013 | 0.00639 | 0.0314 | 156.698
8 | 1.0604 | 0.00658 | 0.0305 | 161.155
8.5 | 1.1299 | 0.00692 | 0.0272 | 163.2803
9 | 1.1999 | 0.00719 | 0.0239 | 166.8846
9.5 | 1.2607 | 0.00751 | 0.0224 | 167.8695
10 | 1.3081 | 0.00785 | 0.0238 | 166.6369
10.5 | 1.3706 | 0.00818 | 0.0219 | 167.555
11 | 1.4285 | 0.00866 | 0.0208 | 164.9538
11.5 | 1.4825 | 0.00907 | 0.0205 | 163.4509
12 | 1.5301 | 0.00958 | 0.0214 | 159.7182
12.5 | 1.569 | 0.01011 | 0.0239 | 155.1929
13 | 1.6211 | 0.01077 | 0.0233 | 150.52
13.5 | 1.6706 | 0.01148 | 0.0231 | 145.5226
14 | 1.7143 | 0.01243 | 0.0233 | 137.9163
14.5 | 1.7549 | 0.01354 | 0.0238 | 129.6086
15 | 1.7893 | 0.01502 | 0.0246 | 119.1278
15.5 | 1.8085 | 0.01688 | 0.0272 | 107.1386
16 | 1.8183 | 0.01878 | 0.0314 | 96.8211
16.5 | 1.8131 | 0.02203 | 0.0355 | 82.3014
17 | 1.8128 | 0.02565 | 0.0378 | 70.6745
17.5 | 1.7867 | 0.03187 | 0.0396 | 56.0621
18 | 1.7721 | 0.03767 | 0.0401 | 47.0427
18.5 | 1.7316 | 0.04639 | 0.0397 | 37.327
19 | 1.6953 | 0.05516 | 0.0387 | 30.7342
19.5 | 1.6468 | 0.06557 | 0.0368 | 25.1151
20 | 1.5968 | 0.07659 | 0.0342 | 20.8487

## 93. Re 7M Mach 0.25 (1)
BIGFOIL.COM POLAR EXPORT
NACA44116.5
NACA44116.5 |  |  |  | Cl Max: | 1.802 | at alpha= | 17 | deg
JavaFoil+Calcfoil stall+Eppler ext transition |  |  |  | L/D Max: | 123.475 | at alpha= | 8 | deg
Re: | 7000000 |  |  | Cd Min: | 0.00717 | at alpha= | 4 | deg
Mach: | 0.25 |  |  | Cl=0 at alpha= | -1.9297 | deg
|  |  |  | @ Cl=0.1, Cd= | 0.0094067
|  |  |  | @ Cl=0.4, Cd= | 0.0094062
|  |  |  | @ Cl=0.6, Cd= | 0.0074051
alpha (deg) | Cl | Cd | Cm | Cl/Cd
-14.5 | -0.788 | 0.09526 | 0.01 | -8.277
-14 | -0.797 | 0.08934 | 0.01 | -8.926
-13.5 | -0.802 | 0.08389 | 0.01 | -9.564
-13 | -0.803 | 0.07868 | 0.011 | -10.205
-12.5 | -0.798 | 0.07389 | 0.011 | -10.806
-12 | -0.789 | 0.06905 | 0.011 | -11.431
-11.5 | -0.776 | 0.06447 | 0.011 | -12.044
-11 | -0.76 | 0.05991 | 0.011 | -12.688
-10.5 | -0.741 | 0.05513 | 0.011 | -13.44
-10 | -0.722 | 0.04884 | 0.012 | -14.782
-9.5 | -0.83 | 0.01138 | 0.017 | -72.899
-9 | -0.792 | 0.00989 | 0.017 | -80.12
-8.5 | -0.751 | 0.01026 | 0.017 | -73.124
-8 | -0.706 | 0.0096 | 0.017 | -73.535
-7.5 | -0.658 | 0.00996 | 0.017 | -66.022
-7 | -0.607 | 0.00972 | 0.016 | -62.423
-6.5 | -0.553 | 0.00953 | 0.016 | -58.06
-6 | -0.498 | 0.00992 | 0.016 | -50.174
-5.5 | -0.441 | 0.00974 | 0.016 | -45.238
-5 | -0.382 | 0.00953 | 0.016 | -40.087
-4.5 | -0.322 | 0.00941 | 0.015 | -34.254
-4 | -0.261 | 0.00993 | 0.015 | -26.306
-3.5 | -0.199 | 0.00983 | 0.015 | -20.254
-3 | -0.136 | 0.00969 | 0.015 | -14.074
-2.5 | -0.073 | 0.00952 | 0.014 | -7.676
-2 | -0.009 | 0.00946 | 0.014 | -0.982
-1.5 | 0.055 | 0.00947 | 0.014 | 5.796
-1 | 0.119 | 0.00938 | 0.014 | 12.73
-0.5 | 0.184 | 0.00944 | 0.013 | 19.453
0 | 0.248 | 0.0094 | 0.013 | 26.362
0.5 | 0.312 | 0.00941 | 0.013 | 33.144
1 | 0.376 | 0.00941 | 0.013 | 39.929
1.5 | 0.439 | 0.0094 | 0.012 | 46.721
2 | 0.503 | 0.00902 | 0.012 | 55.761
2.5 | 0.566 | 0.00754 | 0.012 | 75.032
3 | 0.629 | 0.00729 | 0.011 | 86.301
3.5 | 0.692 | 0.0074 | 0.011 | 93.438
4 | 0.754 | 0.00717 | 0.011 | 105.234
4.5 | 0.816 | 0.00734 | 0.01 | 111.196
5 | 0.878 | 0.00719 | 0.01 | 122.089
5.5 | 0.938 | 0.00814 | 0.01 | 115.337
6 | 0.999 | 0.00838 | 0.009 | 119.226
6.5 | 1.058 | 0.00866 | 0.009 | 122.18
7 | 1.117 | 0.00918 | 0.008 | 121.675
7.5 | 1.174 | 0.00953 | 0.008 | 123.172
8 | 1.23 | 0.00996 | 0.008 | 123.475
8.5 | 1.285 | 0.01047 | 0.007 | 122.786
9 | 1.338 | 0.01122 | 0.007 | 119.24
9.5 | 1.389 | 0.01208 | 0.006 | 114.979
10 | 1.438 | 0.01291 | 0.006 | 111.377
10.5 | 1.484 | 0.01399 | 0.005 | 106.084
11 | 1.529 | 0.01524 | 0.005 | 100.325
11.5 | 1.571 | 0.01684 | 0.004 | 93.315
12 | 1.611 | 0.01866 | 0.004 | 86.339
12.5 | 1.649 | 0.02098 | 0.004 | 78.568
13 | 1.683 | 0.02362 | 0.003 | 71.252
13.5 | 1.713 | 0.02668 | 0.003 | 64.187
14 | 1.738 | 0.03035 | 0.002 | 57.248
14.5 | 1.759 | 0.03453 | 0.002 | 50.943
15 | 1.775 | 0.03939 | 0.001 | 45.066
15.5 | 1.788 | 0.04496 | 0.001 | 39.773
16 | 1.796 | 0.05111 | 0 | 35.13
16.5 | 1.8 | 0.05758 | 0 | 31.261
17 | 1.802 | 0.06365 | 0 | 28.313
17.5 | 1.799 | 0.06976 | -0.001 | 25.788
18 | 1.791 | 0.07572 | -0.001 | 23.648
18.5 | 1.778 | 0.08197 | -0.002 | 21.686
19 | 1.76 | 0.08824 | -0.002 | 19.941
19.5 | 1.737 | 0.0948 | -0.002 | 18.318
20 | 1.709 | 0.10165 | -0.003 | 16.808

## 94. Re 7M Mach 0.25 (2)
BIGFOIL.COM POLAR EXPORT
NACA44116.5
NACA44116.5 |  |  |  | Cl Max: | 1.8247 | at alpha= | 15 | deg
XFOIL ncrit=9 |  |  |  | L/D Max: | 164.993 | at alpha= | 9 | deg
Re: | 7000000 |  |  | Cd Min: | 0.10194 | at alpha= | 20 | deg
Mach: | 0.25 |  |  | Cl=0 at alpha= | -2.5147 | deg
|  |  |  | @ Cl=0.1, Cd= | 0.007234
|  |  |  | @ Cl=0.4, Cd= | 0.00715
|  |  |  | @ Cl=0.6, Cd= | 0.0060802
alpha (deg) | Cl | Cd | Cm | Cl/Cd
-19 | -1.4415 | 0.04425 | -0.0846 | -32.5763
-18.5 | -1.5232 | 0.03265 | -0.0812 | -46.6524
-18 | -1.5284 | 0.0284 | -0.0761 | -53.8169
-17.5 | -1.5179 | 0.02538 | -0.0708 | -59.8069
-17 | -1.5008 | 0.02286 | -0.0651 | -65.6518
-16.5 | -1.4746 | 0.02092 | -0.0597 | -70.4876
-16 | -1.443 | 0.01934 | -0.0545 | -74.6122
-15.5 | -1.4079 | 0.01799 | -0.0493 | -78.2601
-15 | -1.3536 | 0.01669 | -0.0473 | -81.1025
-14.5 | -1.3014 | 0.01546 | -0.0448 | -84.1785
-14 | -1.0989 | 0.01333 | -0.0712 | -82.4381
-13.5 | -1.0666 | 0.01291 | -0.0648 | -82.6181
-13 | -1.0265 | 0.01245 | -0.06 | -82.4498
-12.5 | -0.9839 | 0.01198 | -0.0555 | -82.1285
-12 | -0.9393 | 0.01155 | -0.0515 | -81.3247
-11.5 | -0.8952 | 0.0111 | -0.0473 | -80.6486
-11 | -0.8506 | 0.01062 | -0.0434 | -80.0942
-10.5 | -0.8045 | 0.01022 | -0.0396 | -78.7182
-10 | -0.7594 | 0.00991 | -0.0357 | -76.6297
-9.5 | -0.7134 | 0.00961 | -0.032 | -74.2352
-9 | -0.6669 | 0.00938 | -0.0284 | -71.0981
-8.5 | -0.6233 | 0.00911 | -0.0243 | -68.4193
-8 | -0.5792 | 0.00891 | -0.0203 | -65.0056
-7.5 | -0.5294 | 0.00872 | -0.0175 | -60.711
-7 | -0.4785 | 0.00855 | -0.015 | -55.9649
-6.5 | -0.4278 | 0.00832 | -0.0124 | -51.4183
-6 | -0.3763 | 0.00815 | -0.0101 | -46.1718
-5.5 | -0.3229 | 0.008 | -0.0082 | -40.3625
-5 | -0.2705 | 0.00787 | -0.0062 | -34.371
-4.5 | -0.2165 | 0.00771 | -0.0045 | -28.0804
-4 | -0.1624 | 0.00762 | -0.0029 | -21.3123
-3.5 | -0.1083 | 0.0075 | -0.0014 | -14.44
-3 | -0.0529 | 0.00741 | -0.0001 | -7.139
-2.5 | 0.0016 | 0.00734 | 0.0013 | 0.21798
-2 | 0.0571 | 0.00728 | 0.0024 | 7.8434
-1.5 | 0.113 | 0.00722 | 0.0035 | 15.651
-1 | 0.1681 | 0.0072 | 0.0047 | 23.3472
-0.5 | 0.224 | 0.00716 | 0.0056 | 31.2849
0 | 0.2803 | 0.00713 | 0.0065 | 39.3128
0.5 | 0.3357 | 0.00715 | 0.0075 | 46.951
1 | 0.3916 | 0.00715 | 0.0084 | 54.7692
1.5 | 0.4478 | 0.00715 | 0.0092 | 62.6294
2 | 0.503 | 0.00719 | 0.0102 | 69.9583
2.5 | 0.5576 | 0.0072 | 0.0113 | 77.4444
3 | 0.5868 | 0.00626 | 0.0174 | 93.738
3.5 | 0.6213 | 0.00579 | 0.0226 | 107.3057
4 | 0.6642 | 0.00569 | 0.0261 | 116.7311
4.5 | 0.7099 | 0.00563 | 0.0292 | 126.0924
5 | 0.7589 | 0.00569 | 0.0315 | 133.3743
5.5 | 0.8083 | 0.00585 | 0.0336 | 138.1709
6 | 0.8608 | 0.00596 | 0.0352 | 144.4295
6.5 | 0.9157 | 0.00614 | 0.0361 | 149.1368
7 | 0.9743 | 0.00641 | 0.0361 | 151.9969
7.5 | 1.0361 | 0.0066 | 0.0356 | 156.9848
8 | 1.1028 | 0.00691 | 0.0338 | 159.5948
8.5 | 1.1787 | 0.00724 | 0.0301 | 162.8039
9 | 1.249 | 0.00757 | 0.0276 | 164.9934
9.5 | 1.3065 | 0.00798 | 0.0278 | 163.7218
10 | 1.3627 | 0.00829 | 0.0284 | 164.3788
10.5 | 1.4228 | 0.0088 | 0.0278 | 161.6818
11 | 1.4804 | 0.00921 | 0.0279 | 160.7383
11.5 | 1.5317 | 0.0098 | 0.029 | 156.2959
12 | 1.5748 | 0.01032 | 0.0318 | 152.5969
12.5 | 1.6293 | 0.01111 | 0.0316 | 146.6517
13 | 1.6818 | 0.01193 | 0.0317 | 140.9723
13.5 | 1.7298 | 0.01295 | 0.0322 | 133.5753
14 | 1.7705 | 0.01439 | 0.033 | 123.0368
14.5 | 1.8083 | 0.01608 | 0.0337 | 112.4565
15 | 1.8247 | 0.0186 | 0.0364 | 98.1022
15.5 | 1.8183 | 0.02206 | 0.041 | 82.4252
16 | 1.8182 | 0.02572 | 0.0439 | 70.6921
16.5 | 1.802 | 0.03119 | 0.0457 | 57.7749
17 | 1.7692 | 0.03863 | 0.0464 | 45.7986
17.5 | 1.7083 | 0.0492 | 0.0456 | 34.7215
18 | 1.6747 | 0.05764 | 0.0445 | 29.0545
18.5 | 1.6111 | 0.06945 | 0.0421 | 23.198
19.5 | 1.5151 | 0.09101 | 0.0362 | 16.6476
20 | 1.4703 | 0.10194 | 0.0326 | 14.4232

## 95. Re 7M Mach 0.50 (1)
BIGFOIL.COM POLAR EXPORT
NACA44116.5
NACA44116.5 |  |  |  | Cl Max: | 1.581 | at alpha= | 12.5 | deg
JavaFoil+Calcfoil stall+Eppler ext transition |  |  |  | L/D Max: | 103.783 | at alpha= | 6 | deg
Re: | 7000000 |  |  | Cd Min: | 0.00802 | at alpha= | 3 | deg
Mach: | 0.5 |  |  | Cl=0 at alpha= | -1.9296 | deg
|  |  |  | @ Cl=0.1, Cd= | 0.0092842
|  |  |  | @ Cl=0.4, Cd= | 0.0089597
|  |  |  | @ Cl=0.6, Cd= | 0.00941
alpha (deg) | Cl | Cd | Cm | Cl/Cd
-20 | -1.005 | 0.13968 | 0.012 | -7.192
-19.5 | -0.975 | 0.15215 | 0.011 | -6.409
-19 | -0.949 | 0.13621 | 0.011 | -6.967
-18.5 | -0.923 | 0.1276 | 0.012 | -7.233
-18 | -0.897 | 0.11973 | 0.012 | -7.493
-17.5 | -0.867 | 0.12686 | 0.011 | -6.834
-17 | -0.841 | 0.11652 | 0.011 | -7.216
-16.5 | -0.815 | 0.10797 | 0.012 | -7.548
-16 | -0.785 | 0.11912 | 0.011 | -6.588
-15.5 | -0.758 | 0.10573 | 0.011 | -7.168
-15 | -0.732 | 0.09745 | 0.011 | -7.509
-14.5 | -0.706 | 0.09006 | 0.012 | -7.837
-14 | -0.675 | 0.09468 | 0.011 | -7.129
-13.5 | -0.649 | 0.08658 | 0.011 | -7.493
-13 | -0.623 | 0.07902 | 0.011 | -7.886
-12.5 | -0.592 | 0.08372 | 0.011 | -7.074
-12 | -0.566 | 0.07555 | 0.011 | -7.49
-11.5 | -0.537 | 0.07697 | 0.01 | -6.973
-11 | -0.509 | 0.07136 | 0.01 | -7.138
-10.5 | -0.483 | 0.06461 | 0.011 | -7.476
-10 | -0.453 | 0.06647 | 0.01 | -6.822
-9.5 | -0.427 | 0.05957 | 0.011 | -7.168
-9 | -0.398 | 0.06026 | 0.01 | -6.601
-8.5 | -0.37 | 0.05917 | 0.01 | -6.248
-8 | -0.343 | 0.05257 | 0.01 | -6.523
-7.5 | -0.424 | 0.05075 | 0.01 | -8.362
-7 | -0.468 | 0.04437 | 0.011 | -10.554
-6.5 | -0.456 | 0.03943 | 0.011 | -11.566
-6 | -0.516 | 0.00994 | 0.018 | -51.946
-5.5 | -0.467 | 0.00964 | 0.018 | -48.461
-5 | -0.411 | 0.01 | 0.017 | -41.147
-4.5 | -0.351 | 0.00977 | 0.017 | -35.877
-4 | -0.286 | 0.00918 | 0.017 | -31.194
-3.5 | -0.22 | 0.00902 | 0.017 | -24.328
-3 | -0.151 | 0.00948 | 0.016 | -15.93
-2.5 | -0.081 | 0.00934 | 0.016 | -8.684
-2 | -0.01 | 0.00925 | 0.016 | -1.117
-1.5 | 0.061 | 0.00923 | 0.016 | 6.625
-1 | 0.133 | 0.00933 | 0.015 | 14.264
-0.5 | 0.205 | 0.00931 | 0.015 | 21.996
0 | 0.276 | 0.00928 | 0.015 | 29.733
0.5 | 0.347 | 0.0089 | 0.014 | 39.014
1 | 0.418 | 0.00898 | 0.014 | 46.508
1.5 | 0.488 | 0.00866 | 0.014 | 56.383
2 | 0.558 | 0.00893 | 0.013 | 62.497
2.5 | 0.628 | 0.00973 | 0.013 | 64.537
3 | 0.697 | 0.00802 | 0.013 | 86.879
3.5 | 0.765 | 0.00827 | 0.012 | 92.582
4 | 0.833 | 0.00853 | 0.012 | 97.653
4.5 | 0.899 | 0.00884 | 0.011 | 101.742
5 | 0.964 | 0.00948 | 0.011 | 101.703
5.5 | 1.027 | 0.00994 | 0.011 | 103.309
6 | 1.088 | 0.01049 | 0.01 | 103.783
6.5 | 1.147 | 0.01121 | 0.01 | 102.355
7 | 1.204 | 0.01203 | 0.009 | 100.058
7.5 | 1.256 | 0.0132 | 0.009 | 95.185
8 | 1.307 | 0.01453 | 0.008 | 89.915
8.5 | 1.353 | 0.01628 | 0.008 | 83.101
9 | 1.397 | 0.01851 | 0.007 | 75.479
9.5 | 1.437 | 0.02128 | 0.007 | 67.547
10 | 1.474 | 0.02423 | 0.006 | 60.844
10.5 | 1.507 | 0.02796 | 0.006 | 53.908
11 | 1.536 | 0.03198 | 0.005 | 48.03
11.5 | 1.559 | 0.037 | 0.005 | 42.133
12 | 1.575 | 0.04281 | 0.004 | 36.795
12.5 | 1.581 | 0.04969 | 0.004 | 31.824
13 | 1.568 | 0.05831 | 0.003 | 26.894
13.5 | 1.515 | 0.07004 | 0.003 | 21.638
14 | 1.367 | 0.09047 | 0.002 | 15.107
14.5 | 0.983 | 0.10825 | 0.002 | 9.085
15 | 1.011 | 0.11119 | 0.001 | 9.092
15.5 | 1.042 | 0.10492 | 0.001 | 9.932
16 | 1.069 | 0.11077 | 0 | 9.647
16.5 | 1.083 | 0.13857 | 0 | 7.816
17 | 1.107 | 0.15383 | 0 | 7.193
17.5 | 1.13 | 0.1744 | -0.001 | 6.479

## 96. Re 7M Mach 0.50 (2)
BIGFOIL.COM POLAR EXPORT
NACA44116.5
NACA44116.5 |  |  |  | Cl Max: | 1.8207 | at alpha= | 13 | deg
XFOIL ncrit=9 |  |  |  | L/D Max: | 149.595 | at alpha= | 7.5 | deg
Re: | 7000000 |  |  | Cd Min: | 0.12998 | at alpha= | 18 | deg
Mach: | 0.5 |  |  | Cl=0 at alpha= | -2.7406 | deg
|  |  |  | @ Cl=0.1, Cd= | 0.0076187
|  |  |  | @ Cl=0.4, Cd= | 0.0075194
|  |  |  | @ Cl=0.6, Cd= | 0.0076669
alpha (deg) | Cl | Cd | Cm | Cl/Cd
-13 | -0.274 | 0.09661 | -0.0748 | -2.8361
-12.5 | -0.2864 | 0.08684 | -0.0803 | -3.298
-12 | -0.2994 | 0.07747 | -0.0857 | -3.8647
-11.5 | -0.3271 | 0.06637 | -0.093 | -4.9284
-11 | -0.3601 | 0.05506 | -0.1022 | -6.5401
-10.5 | -0.4069 | 0.04741 | -0.1028 | -8.5826
-10 | -0.4556 | 0.04184 | -0.0966 | -10.8891
-9.5 | -0.515 | 0.03684 | -0.0843 | -13.9794
-9 | -0.5718 | 0.032 | -0.0691 | -17.8687
-8.5 | -0.6004 | 0.02629 | -0.0569 | -22.8376
-8 | -0.6348 | 0.01704 | -0.0452 | -37.2535
-7.5 | -0.5539 | 0.01099 | -0.0476 | -50.4004
-7 | -0.4868 | 0.00999 | -0.0437 | -48.7287
-6.5 | -0.4274 | 0.00941 | -0.0387 | -45.4198
-6 | -0.3708 | 0.00899 | -0.0334 | -41.2458
-5.5 | -0.3152 | 0.00866 | -0.0282 | -36.3972
-5 | -0.2635 | 0.00844 | -0.0226 | -31.2204
-4.5 | -0.2093 | 0.00825 | -0.0176 | -25.3697
-4 | -0.151 | 0.00805 | -0.0137 | -18.7578
-3.5 | -0.0922 | 0.00792 | -0.0101 | -11.6414
-3 | -0.0316 | 0.00778 | -0.007 | -4.0617
-2.5 | 0.0293 | 0.00768 | -0.0042 | 3.8151
-2 | 0.0899 | 0.00763 | -0.0015 | 11.7824
-1.5 | 0.1525 | 0.00756 | 0.0008 | 20.172
-1 | 0.2144 | 0.00752 | 0.003 | 28.5106
-0.5 | 0.276 | 0.00752 | 0.0053 | 36.7021
0 | 0.3393 | 0.0075 | 0.0071 | 45.24
0.5 | 0.4019 | 0.00752 | 0.0091 | 53.4441
1 | 0.4637 | 0.00758 | 0.0112 | 61.1741
1.5 | 0.5272 | 0.00759 | 0.013 | 69.4598
2 | 0.5897 | 0.00765 | 0.0149 | 77.085
2.5 | 0.6505 | 0.00775 | 0.0173 | 83.9355
3 | 0.7121 | 0.00776 | 0.0196 | 91.7655
3.5 | 0.7235 | 0.00657 | 0.0312 | 110.1218
4 | 0.7612 | 0.00637 | 0.0382 | 119.4976
4.5 | 0.805 | 0.00634 | 0.0443 | 126.9716
5 | 0.8542 | 0.00643 | 0.0493 | 132.846
5.5 | 0.8959 | 0.00661 | 0.0558 | 135.5371
6 | 0.957 | 0.00686 | 0.0586 | 139.5044
6.5 | 1.0439 | 0.00723 | 0.0563 | 144.3845
7 | 1.1434 | 0.00776 | 0.0517 | 147.3454
7.5 | 1.2177 | 0.00814 | 0.0524 | 149.5946
8 | 1.298 | 0.00875 | 0.0518 | 148.3429
8.5 | 1.3605 | 0.00929 | 0.0547 | 146.4478
9 | 1.4346 | 0.01001 | 0.0554 | 143.3167
9.5 | 1.5029 | 0.01094 | 0.057 | 137.3766
10 | 1.5692 | 0.0119 | 0.0589 | 131.8655
11 | 1.6829 | 0.01495 | 0.0635 | 112.5686
11.5 | 1.7352 | 0.01741 | 0.0643 | 99.6669
12 | 1.7837 | 0.02029 | 0.0649 | 87.9103
12.5 | 1.8098 | 0.02476 | 0.065 | 73.0937
13 | 1.8207 | 0.03034 | 0.0645 | 60.0099
13.5 | 1.7832 | 0.03831 | 0.0647 | 46.5466
14 | 1.6977 | 0.0489 | 0.0648 | 34.7178
14.5 | 1.619 | 0.05963 | 0.0635 | 27.1508
15 | 1.5294 | 0.07182 | 0.0604 | 21.2949
15.5 | 1.4693 | 0.08247 | 0.0573 | 17.8162
16 | 1.4208 | 0.09272 | 0.0539 | 15.3236
16.5 | 1.3882 | 0.10193 | 0.0507 | 13.6192
17 | 1.3514 | 0.11192 | 0.0466 | 12.0747
17.5 | 1.3276 | 0.12097 | 0.0428 | 10.9746
18 | 1.3068 | 0.12998 | 0.0388 | 10.0539

## 97. Re 8M Mach 0.00 (1)
BIGFOIL.COM POLAR EXPORT
NACA44116.5
NACA44116.5 |  |  |  | Cl Max: | 1.88 | at alpha= | 19 | deg
JavaFoil+Calcfoil stall+Eppler ext transition |  |  |  | L/D Max: | 130.945 | at alpha= | 6 | deg
Re: | 8000000 |  |  | Cd Min: | 0.00735 | at alpha= | 3 | deg
Mach: | 0 |  |  | Cl=0 at alpha= | -1.9274 | deg
|  |  |  | @ Cl=0.1, Cd= | 0.0095227
|  |  |  | @ Cl=0.4, Cd= | 0.00902
|  |  |  | @ Cl=0.6, Cd= | 0.0074139
alpha (deg) | Cl | Cd | Cm | Cl/Cd
-16.5 | -0.945 | 0.10625 | 0.01 | -8.894
-16 | -0.942 | 0.10072 | 0.011 | -9.356
-15.5 | -0.938 | 0.09524 | 0.011 | -9.847
-15 | -0.931 | 0.08991 | 0.011 | -10.359
-14.5 | -0.923 | 0.08469 | 0.011 | -10.893
-14 | -0.911 | 0.07979 | 0.011 | -11.423
-13.5 | -0.898 | 0.07495 | 0.011 | -11.985
-13 | -0.883 | 0.06998 | 0.011 | -12.618
-12.5 | -0.865 | 0.06497 | 0.011 | -13.318
-12 | -0.847 | 0.05873 | 0.012 | -14.429
-11.5 | -0.981 | 0.01193 | 0.017 | -82.195
-11 | -0.95 | 0.01146 | 0.017 | -82.861
-10.5 | -0.915 | 0.01111 | 0.017 | -82.331
-10 | -0.877 | 0.00953 | 0.017 | -91.952
-9.5 | -0.836 | 0.00997 | 0.017 | -83.788
-9 | -0.792 | 0.00981 | 0.016 | -80.751
-8.5 | -0.746 | 0.0102 | 0.016 | -73.137
-8 | -0.698 | 0.01004 | 0.016 | -69.547
-7.5 | -0.648 | 0.00981 | 0.016 | -66.021
-7 | -0.596 | 0.01023 | 0.016 | -58.234
-6.5 | -0.542 | 0.01001 | 0.016 | -54.159
-6 | -0.487 | 0.00988 | 0.015 | -49.259
-5.5 | -0.43 | 0.00972 | 0.015 | -44.222
-5 | -0.372 | 0.0098 | 0.015 | -37.987
-4.5 | -0.313 | 0.00963 | 0.015 | -32.536
-4 | -0.254 | 0.00948 | 0.015 | -26.773
-3.5 | -0.193 | 0.00934 | 0.014 | -20.696
-3 | -0.132 | 0.00923 | 0.014 | -14.337
-2.5 | -0.071 | 0.00913 | 0.014 | -7.763
-2 | -0.009 | 0.00965 | 0.014 | -0.934
-1.5 | 0.053 | 0.00956 | 0.014 | 5.562
-1 | 0.116 | 0.00951 | 0.013 | 12.156
-0.5 | 0.178 | 0.00946 | 0.013 | 18.807
0 | 0.24 | 0.00945 | 0.013 | 25.418
0.5 | 0.302 | 0.00949 | 0.012 | 31.84
1 | 0.364 | 0.00902 | 0.012 | 40.366
1.5 | 0.426 | 0.00902 | 0.012 | 47.189
2 | 0.487 | 0.00905 | 0.012 | 53.847
2.5 | 0.549 | 0.00774 | 0.011 | 70.953
3 | 0.61 | 0.00735 | 0.011 | 83.008
3.5 | 0.671 | 0.00745 | 0.011 | 90.062
4 | 0.732 | 0.00762 | 0.01 | 96.003
4.5 | 0.792 | 0.00736 | 0.01 | 107.665
5 | 0.852 | 0.00752 | 0.01 | 113.32
5.5 | 0.912 | 0.00758 | 0.009 | 120.283
6 | 0.971 | 0.00742 | 0.009 | 130.945
6.5 | 1.03 | 0.00835 | 0.008 | 123.291
7 | 1.087 | 0.00859 | 0.008 | 126.627
7.5 | 1.145 | 0.00888 | 0.008 | 128.966
8 | 1.201 | 0.00921 | 0.007 | 130.346
8.5 | 1.256 | 0.00959 | 0.007 | 130.914
9 | 1.31 | 0.01019 | 0.007 | 128.489
9.5 | 1.362 | 0.01085 | 0.006 | 125.506
10 | 1.412 | 0.01142 | 0.006 | 123.726
10.5 | 1.461 | 0.01213 | 0.005 | 120.493
11 | 1.508 | 0.01296 | 0.005 | 116.32
11.5 | 1.552 | 0.01405 | 0.004 | 110.468
12 | 1.595 | 0.01537 | 0.004 | 103.736
12.5 | 1.635 | 0.01698 | 0.003 | 96.305
13 | 1.672 | 0.01896 | 0.003 | 88.157
13.5 | 1.705 | 0.02126 | 0.003 | 80.216
14 | 1.735 | 0.02402 | 0.002 | 72.247
14.5 | 1.762 | 0.02728 | 0.002 | 64.574
15 | 1.785 | 0.03108 | 0.001 | 57.436
15.5 | 1.805 | 0.03548 | 0.001 | 50.879
16 | 1.822 | 0.0403 | 0 | 45.223
16.5 | 1.837 | 0.04541 | 0 | 40.463
17 | 1.851 | 0.05049 | 0 | 36.663
17.5 | 1.862 | 0.05542 | -0.001 | 33.6
18 | 1.87 | 0.06041 | -0.001 | 30.961
18.5 | 1.876 | 0.06539 | -0.002 | 28.697
19 | 1.88 | 0.07048 | -0.002 | 26.669
19.5 | 1.88 | 0.07565 | -0.002 | 24.855
20 | 1.878 | 0.08101 | -0.003 | 23.184

## 98. Re 8M Mach 0.00 (2)
BIGFOIL.COM POLAR EXPORT
NACA44116.5
NACA44116.5 |  |  |  | Cl Max: | 1.8206 | at alpha= | 16 | deg
XFOIL ncrit=9 |  |  |  | L/D Max: | 172.848 | at alpha= | 10 | deg
Re: | 8000000 |  |  | Cd Min: | 0.07156 | at alpha= | 20 | deg
Mach: | 0 |  |  | Cl=0 at alpha= | -2.4526 | deg
|  |  |  | @ Cl=0.1, Cd= | 0.0069928
|  |  |  | @ Cl=0.4, Cd= | 0.00691
|  |  |  | @ Cl=0.6, Cd= | 0.0056253
alpha (deg) | Cl | Cd | Cm | Cl/Cd
-14 | -1.07 | 0.01132 | -0.0512 | -94.523
-13.5 | -1.0344 | 0.01106 | -0.0471 | -93.5262
-13 | -0.996 | 0.01081 | -0.0434 | -92.1369
-12.5 | -0.9571 | 0.01047 | -0.0398 | -91.4136
-12 | -0.9172 | 0.0101 | -0.0364 | -90.8119
-11.5 | -0.8763 | 0.0098 | -0.0331 | -89.4184
-11 | -0.8354 | 0.00953 | -0.0297 | -87.66
-10.5 | -0.7929 | 0.0093 | -0.0266 | -85.2581
-10 | -0.7514 | 0.00913 | -0.0232 | -82.3001
-9.5 | -0.7105 | 0.00897 | -0.0197 | -79.2085
-9 | -0.6658 | 0.00875 | -0.017 | -76.0914
-8.5 | -0.6194 | 0.00856 | -0.0146 | -72.3598
-8 | -0.5716 | 0.0084 | -0.0125 | -68.0476
-7.5 | -0.5223 | 0.00827 | -0.0106 | -63.156
-7 | -0.4735 | 0.00809 | -0.0087 | -58.529
-6.5 | -0.4234 | 0.00792 | -0.007 | -53.4596
-6 | -0.3726 | 0.00781 | -0.0055 | -47.7081
-5.5 | -0.3207 | 0.00768 | -0.0042 | -41.7578
-5 | -0.2698 | 0.00755 | -0.0027 | -35.7351
-4.5 | -0.2169 | 0.00743 | -0.0016 | -29.1925
-4 | -0.1647 | 0.00734 | -0.0004 | -22.4387
-3.5 | -0.1118 | 0.00725 | 0.0007 | -15.4207
-3 | -0.0582 | 0.00716 | 0.0017 | -8.1285
-2.5 | -0.0051 | 0.00711 | 0.0027 | -0.7173
-2 | 0.0487 | 0.00704 | 0.0035 | 6.9176
-1.5 | 0.103 | 0.00699 | 0.0042 | 14.7353
-1 | 0.1564 | 0.00697 | 0.0051 | 22.439
-0.5 | 0.2105 | 0.00694 | 0.0059 | 30.3314
0 | 0.2651 | 0.0069 | 0.0065 | 38.4203
0.5 | 0.3188 | 0.00691 | 0.0072 | 46.136
1 | 0.3728 | 0.00692 | 0.0079 | 53.8728
1.5 | 0.4273 | 0.0069 | 0.0085 | 61.9275
2 | 0.4808 | 0.00693 | 0.0092 | 69.3795
2.5 | 0.5336 | 0.00694 | 0.0101 | 76.8876
3 | 0.5651 | 0.00607 | 0.0151 | 93.0972
3.5 | 0.6012 | 0.00561 | 0.0194 | 107.1658
4 | 0.6433 | 0.00547 | 0.0224 | 117.6051
4.5 | 0.6871 | 0.00539 | 0.0252 | 127.4768
5 | 0.7357 | 0.00543 | 0.0269 | 135.488
5.5 | 0.7824 | 0.00554 | 0.0289 | 141.2274
6 | 0.8323 | 0.00564 | 0.0302 | 147.5709
6.5 | 0.8846 | 0.00577 | 0.0309 | 153.3102
7 | 0.9347 | 0.00598 | 0.032 | 156.3043
7.5 | 0.9931 | 0.00616 | 0.0312 | 161.2175
8 | 1.0456 | 0.00636 | 0.0317 | 164.4025
8.5 | 1.1134 | 0.00668 | 0.0286 | 166.6766
9 | 1.1845 | 0.00692 | 0.0248 | 171.1705
9.5 | 1.2497 | 0.00728 | 0.0221 | 171.6621
10 | 1.305 | 0.00755 | 0.0217 | 172.8477
10.5 | 1.3566 | 0.00792 | 0.0219 | 171.2879
11 | 1.4167 | 0.00828 | 0.0203 | 171.099
11.5 | 1.471 | 0.00878 | 0.0196 | 167.5399
12 | 1.521 | 0.00921 | 0.0199 | 165.1466
12.5 | 1.5533 | 0.00979 | 0.0237 | 158.6619
13 | 1.6041 | 0.01048 | 0.0231 | 153.063
13.5 | 1.6547 | 0.01108 | 0.0226 | 149.3412
14 | 1.6997 | 0.01192 | 0.0227 | 142.5923
14.5 | 1.7414 | 0.01289 | 0.023 | 135.097
15 | 1.7755 | 0.01428 | 0.0239 | 124.3347
16 | 1.8206 | 0.01771 | 0.0281 | 102.8007
16.5 | 1.814 | 0.02071 | 0.0329 | 87.5905
17 | 1.816 | 0.02389 | 0.0356 | 76.0151
17.5 | 1.7973 | 0.02924 | 0.0377 | 61.4672
18 | 1.7868 | 0.03444 | 0.0385 | 51.8815
18.5 | 1.7596 | 0.04163 | 0.0386 | 42.2676
19 | 1.7228 | 0.05025 | 0.0379 | 34.2846
19.5 | 1.6779 | 0.06014 | 0.0363 | 27.8999
20 | 1.6226 | 0.07156 | 0.034 | 22.6747

## 99. Re 8M Mach 0.10 (1)
BIGFOIL.COM POLAR EXPORT
NACA44116.5
NACA44116.5 |  |  |  | Cl Max: | 1.867 | at alpha= | 19 | deg
JavaFoil+Calcfoil stall+Eppler ext transition |  |  |  | L/D Max: | 134.519 | at alpha= | 6 | deg
Re: | 8000000 |  |  | Cd Min: | 0.0072 | at alpha= | 5 | deg
Mach: | 0.1 |  |  | Cl=0 at alpha= | -1.9274 | deg
|  |  |  | @ Cl=0.1, Cd= | 0.0095878
|  |  |  | @ Cl=0.4, Cd= | 0.0090455
|  |  |  | @ Cl=0.6, Cd= | 0.0074789
alpha (deg) | Cl | Cd | Cm | Cl/Cd
-16.5 | -0.921 | 0.10802 | 0.01 | -8.524
-16 | -0.921 | 0.10239 | 0.01 | -8.993
-15.5 | -0.919 | 0.09678 | 0.011 | -9.495
-15 | -0.915 | 0.09137 | 0.011 | -10.011
-14.5 | -0.908 | 0.08611 | 0.011 | -10.546
-14 | -0.899 | 0.08117 | 0.011 | -11.077
-13.5 | -0.888 | 0.07616 | 0.011 | -11.656
-13 | -0.874 | 0.07146 | 0.011 | -12.228
-12.5 | -0.858 | 0.06647 | 0.011 | -12.902
-12 | -0.839 | 0.06113 | 0.012 | -13.726
-11.5 | -0.974 | 0.01234 | 0.017 | -78.946
-11 | -0.947 | 0.01161 | 0.017 | -81.54
-10.5 | -0.913 | 0.01123 | 0.017 | -81.322
-10 | -0.876 | 0.0096 | 0.017 | -91.269
-9.5 | -0.836 | 0.01005 | 0.017 | -83.133
-9 | -0.793 | 0.00985 | 0.016 | -80.481
-8.5 | -0.747 | 0.01031 | 0.016 | -72.469
-8 | -0.7 | 0.01007 | 0.016 | -69.5
-7.5 | -0.65 | 0.00984 | 0.016 | -66.004
-7 | -0.598 | 0.01027 | 0.016 | -58.181
-6.5 | -0.544 | 0.01011 | 0.016 | -53.802
-6 | -0.488 | 0.00991 | 0.016 | -49.278
-5.5 | -0.432 | 0.00975 | 0.015 | -44.254
-5 | -0.374 | 0.00984 | 0.015 | -37.994
-4.5 | -0.315 | 0.00969 | 0.015 | -32.487
-4 | -0.255 | 0.00951 | 0.015 | -26.811
-3.5 | -0.194 | 0.00943 | 0.015 | -20.614
-3 | -0.133 | 0.00926 | 0.014 | -14.358
-2.5 | -0.071 | 0.00918 | 0.014 | -7.76
-2 | -0.009 | 0.00916 | 0.014 | -0.989
-1.5 | 0.053 | 0.00964 | 0.014 | 5.546
-1 | 0.116 | 0.00957 | 0.013 | 12.148
-0.5 | 0.179 | 0.00954 | 0.013 | 18.751
0 | 0.241 | 0.00952 | 0.013 | 25.342
0.5 | 0.304 | 0.00948 | 0.013 | 32.037
1 | 0.366 | 0.00904 | 0.012 | 40.459
1.5 | 0.428 | 0.00905 | 0.012 | 47.285
2 | 0.49 | 0.00908 | 0.012 | 53.936
2.5 | 0.552 | 0.00777 | 0.011 | 70.969
3 | 0.613 | 0.0074 | 0.011 | 82.889
3.5 | 0.674 | 0.00753 | 0.011 | 89.528
4 | 0.735 | 0.00723 | 0.01 | 101.654
4.5 | 0.796 | 0.00741 | 0.01 | 107.442
5 | 0.856 | 0.0072 | 0.01 | 118.983
5.5 | 0.916 | 0.00764 | 0.009 | 119.882
6 | 0.975 | 0.00725 | 0.009 | 134.519
6.5 | 1.034 | 0.00841 | 0.009 | 123.007
7 | 1.092 | 0.00867 | 0.008 | 126.022
7.5 | 1.149 | 0.00895 | 0.008 | 128.363
8 | 1.206 | 0.0093 | 0.007 | 129.559
8.5 | 1.261 | 0.00969 | 0.007 | 130.076
9 | 1.314 | 0.01031 | 0.007 | 127.478
9.5 | 1.366 | 0.011 | 0.006 | 124.186
10 | 1.417 | 0.0116 | 0.006 | 122.124
10.5 | 1.465 | 0.01235 | 0.005 | 118.586
11 | 1.512 | 0.01324 | 0.005 | 114.142
11.5 | 1.556 | 0.0144 | 0.004 | 108.074
12 | 1.598 | 0.01578 | 0.004 | 101.239
12.5 | 1.638 | 0.01749 | 0.003 | 93.653
13 | 1.674 | 0.01959 | 0.003 | 85.473
13.5 | 1.707 | 0.022 | 0.003 | 77.588
14 | 1.736 | 0.02486 | 0.002 | 69.856
14.5 | 1.762 | 0.02827 | 0.002 | 62.341
15 | 1.785 | 0.03221 | 0.001 | 55.403
15.5 | 1.804 | 0.03677 | 0.001 | 49.064
16 | 1.82 | 0.04175 | 0 | 43.588
16.5 | 1.834 | 0.04699 | 0 | 39.03
17 | 1.846 | 0.05226 | 0 | 35.324
17.5 | 1.856 | 0.05733 | -0.001 | 32.37
18 | 1.862 | 0.06241 | -0.001 | 29.834
18.5 | 1.866 | 0.06754 | -0.002 | 27.624
19 | 1.867 | 0.07271 | -0.002 | 25.675
19.5 | 1.865 | 0.07805 | -0.002 | 23.893
20 | 1.86 | 0.08352 | -0.003 | 22.27

## 100. Re 8M Mach 0.10 (2)
BIGFOIL.COM POLAR EXPORT
NACA44116.5
NACA44116.5 |  |  |  | Cl Max: | 1.823 | at alpha= | 16 | deg
XFOIL ncrit=9 |  |  |  | L/D Max: | 172.441 | at alpha= | 10 | deg
Re: | 8000000 |  |  | Cd Min: | 0.07637 | at alpha= | 20 | deg
Mach: | 0.1 |  |  | Cl=0 at alpha= | -2.4594 | deg
|  |  |  | @ Cl=0.1, Cd= | 0.0070039
|  |  |  | @ Cl=0.4, Cd= | 0.0069211
|  |  |  | @ Cl=0.6, Cd= | 0.0057077
alpha (deg) | Cl | Cd | Cm | Cl/Cd
-20 | -1.6828 | 0.02214 | -0.0589 | -76.0072
-19.5 | -1.6556 | 0.02076 | -0.0553 | -79.7495
-19 | -1.6257 | 0.01955 | -0.0518 | -83.156
-18.5 | -1.5932 | 0.0185 | -0.0484 | -86.1189
-18 | -1.5586 | 0.01757 | -0.045 | -88.708
-17.5 | -1.5226 | 0.01673 | -0.0417 | -91.0102
-17 | -1.4855 | 0.01597 | -0.0383 | -93.0182
-16.5 | -1.447 | 0.01527 | -0.035 | -94.761
-16 | -1.4092 | 0.01457 | -0.0315 | -96.7193
-15.5 | -1.3618 | 0.01377 | -0.0299 | -98.8962
-15 | -1.285 | 0.01288 | -0.0341 | -99.7671
-14.5 | -1.1632 | 0.01192 | -0.0475 | -97.5839
-14 | -1.0764 | 0.01152 | -0.0538 | -93.4375
-13.5 | -1.0406 | 0.01123 | -0.0495 | -92.6625
-13 | -1.0015 | 0.01096 | -0.0457 | -91.3777
-12.5 | -0.9613 | 0.01067 | -0.0421 | -90.0937
-12 | -0.9212 | 0.01026 | -0.0385 | -89.7856
-11.5 | -0.8798 | 0.00994 | -0.0351 | -88.5111
-11 | -0.8381 | 0.00964 | -0.0317 | -86.9398
-10.5 | -0.7957 | 0.00939 | -0.0284 | -84.7391
-10 | -0.753 | 0.00918 | -0.025 | -82.0261
-9.5 | -0.7115 | 0.00903 | -0.0214 | -78.7929
-9 | -0.6681 | 0.00883 | -0.0182 | -75.6625
-8.5 | -0.6216 | 0.00862 | -0.0157 | -72.1114
-8 | -0.5737 | 0.00844 | -0.0135 | -67.9739
-7.5 | -0.5243 | 0.0083 | -0.0115 | -63.1687
-7 | -0.475 | 0.00814 | -0.0095 | -58.3538
-6.5 | -0.4248 | 0.00795 | -0.0077 | -53.434
-6 | -0.3738 | 0.00783 | -0.0061 | -47.7395
-5.5 | -0.3215 | 0.00771 | -0.0047 | -41.6991
-5 | -0.2704 | 0.00757 | -0.0031 | -35.7199
-4.5 | -0.2173 | 0.00745 | -0.0019 | -29.1678
-4 | -0.1648 | 0.00736 | -0.0007 | -22.3913
-3.5 | -0.1116 | 0.00726 | 0.0005 | -15.3719
-3 | -0.0577 | 0.00717 | 0.0014 | -8.0474
-2.5 | -0.0044 | 0.00712 | 0.0025 | -0.61798
-2 | 0.0498 | 0.00705 | 0.0034 | 7.0638
-1.5 | 0.1043 | 0.007 | 0.0042 | 14.9
-1 | 0.158 | 0.00698 | 0.0051 | 22.6361
-0.5 | 0.2125 | 0.00694 | 0.0058 | 30.6196
0 | 0.2673 | 0.00691 | 0.0065 | 38.6831
0.5 | 0.3213 | 0.00693 | 0.0073 | 46.3636
1 | 0.3757 | 0.00693 | 0.008 | 54.2136
1.5 | 0.4305 | 0.00691 | 0.0086 | 62.301
2 | 0.4842 | 0.00695 | 0.0094 | 69.6691
2.5 | 0.5375 | 0.00696 | 0.0102 | 77.227
3 | 0.5693 | 0.0061 | 0.0153 | 93.3279
3.5 | 0.6053 | 0.00564 | 0.0196 | 107.3227
4 | 0.6473 | 0.0055 | 0.0228 | 117.6909
4.5 | 0.6915 | 0.00541 | 0.0256 | 127.8189
5 | 0.7401 | 0.00546 | 0.0274 | 135.5495
5.5 | 0.7869 | 0.00557 | 0.0295 | 141.2747
6 | 0.8373 | 0.00566 | 0.0308 | 147.9329
6.5 | 0.8896 | 0.0058 | 0.0317 | 153.3793
7 | 0.9397 | 0.00602 | 0.0328 | 156.0963
7.5 | 0.9995 | 0.00619 | 0.0319 | 161.4701
8 | 1.0528 | 0.00641 | 0.0323 | 164.2434
8.5 | 1.1218 | 0.00673 | 0.0291 | 166.6865
9 | 1.1939 | 0.00698 | 0.0253 | 171.0458
9.5 | 1.2589 | 0.00736 | 0.0229 | 171.0462
10 | 1.314 | 0.00762 | 0.0227 | 172.4409
10.5 | 1.3667 | 0.00802 | 0.0228 | 170.4115
11 | 1.4275 | 0.00838 | 0.0212 | 170.3461
11.5 | 1.4802 | 0.00891 | 0.0211 | 166.1279
12 | 1.5304 | 0.00932 | 0.0215 | 164.206
12.5 | 1.5648 | 0.00991 | 0.025 | 157.9011
13 | 1.6156 | 0.01064 | 0.0245 | 151.8421
13.5 | 1.6659 | 0.01129 | 0.0242 | 147.5554
14 | 1.7101 | 0.01222 | 0.0245 | 139.9427
14.5 | 1.7518 | 0.01324 | 0.0248 | 132.3112
15 | 1.7844 | 0.01479 | 0.0258 | 120.6491
15.5 | 1.8108 | 0.01679 | 0.0269 | 107.8499
16 | 1.823 | 0.01856 | 0.0309 | 98.222
16.5 | 1.8148 | 0.02193 | 0.0353 | 82.7542
17 | 1.8132 | 0.02563 | 0.0377 | 70.7452
17.5 | 1.7902 | 0.0316 | 0.0394 | 56.6519
18 | 1.7774 | 0.03724 | 0.0399 | 47.7282
18.5 | 1.74 | 0.04565 | 0.0395 | 38.1161
19 | 1.7054 | 0.05417 | 0.0386 | 31.4824
19.5 | 1.6518 | 0.06516 | 0.0366 | 25.3499
20 | 1.5995 | 0.07637 | 0.0341 | 20.9441

## 101. Re 8M Mach 0.25 (1)
BIGFOIL.COM POLAR EXPORT
NACA44116.5
NACA44116.5 |  |  |  | Cl Max: | 1.804 | at alpha= | 17 | deg
JavaFoil+Calcfoil stall+Eppler ext transition |  |  |  | L/D Max: | 124.636 | at alpha= | 8 | deg
Re: | 8000000 |  |  | Cd Min: | 0.00713 | at alpha= | 5 | deg
Mach: | 0.25 |  |  | Cl=0 at alpha= | -1.9297 | deg
|  |  |  | @ Cl=0.1, Cd= | 0.0096256
|  |  |  | @ Cl=0.4, Cd= | 0.009259
|  |  |  | @ Cl=0.6, Cd= | 0.0075686
alpha (deg) | Cl | Cd | Cm | Cl/Cd
-15 | -0.776 | 0.10067 | 0.01 | -7.705
-14.5 | -0.789 | 0.09472 | 0.01 | -8.327
-14 | -0.798 | 0.08891 | 0.01 | -8.973
-13.5 | -0.803 | 0.08325 | 0.011 | -9.642
-13 | -0.803 | 0.07801 | 0.011 | -10.297
-12.5 | -0.799 | 0.07311 | 0.011 | -10.93
-12 | -0.79 | 0.06842 | 0.011 | -11.545
-11.5 | -0.777 | 0.06379 | 0.011 | -12.183
-11 | -0.761 | 0.05918 | 0.011 | -12.859
-10.5 | -0.742 | 0.05417 | 0.011 | -13.705
-10 | -0.863 | 0.01164 | 0.017 | -74.118
-9.5 | -0.83 | 0.01128 | 0.017 | -73.613
-9 | -0.792 | 0.00968 | 0.017 | -81.859
-8.5 | -0.751 | 0.01 | 0.017 | -75.04
-8 | -0.706 | 0.00941 | 0.017 | -74.967
-7.5 | -0.658 | 0.00978 | 0.017 | -67.267
-7 | -0.607 | 0.00952 | 0.016 | -63.763
-6.5 | -0.553 | 0.00997 | 0.016 | -55.537
-6 | -0.498 | 0.00971 | 0.016 | -51.282
-5.5 | -0.441 | 0.00954 | 0.016 | -46.222
-5 | -0.382 | 0.00933 | 0.016 | -40.952
-4.5 | -0.322 | 0.00922 | 0.015 | -34.966
-4 | -0.261 | 0.00974 | 0.015 | -26.829
-3.5 | -0.199 | 0.0096 | 0.015 | -20.76
-3 | -0.136 | 0.00952 | 0.015 | -14.339
-2.5 | -0.073 | 0.00935 | 0.014 | -7.82
-2 | -0.009 | 0.00925 | 0.014 | -1.005
-1.5 | 0.055 | 0.00926 | 0.014 | 5.928
-1 | 0.119 | 0.00978 | 0.014 | 12.201
-0.5 | 0.184 | 0.00971 | 0.013 | 18.907
0 | 0.248 | 0.00922 | 0.013 | 26.867
0.5 | 0.312 | 0.00923 | 0.013 | 33.788
1 | 0.376 | 0.00924 | 0.013 | 40.643
1.5 | 0.439 | 0.00929 | 0.012 | 47.274
2 | 0.503 | 0.00927 | 0.012 | 54.248
2.5 | 0.566 | 0.00752 | 0.012 | 75.318
3 | 0.629 | 0.00761 | 0.011 | 82.623
3.5 | 0.692 | 0.00733 | 0.011 | 94.352
4 | 0.754 | 0.00749 | 0.011 | 100.634
4.5 | 0.816 | 0.00728 | 0.01 | 112.041
5 | 0.878 | 0.00713 | 0.01 | 123.135
5.5 | 0.939 | 0.00808 | 0.01 | 116.2
6 | 0.999 | 0.00828 | 0.009 | 120.637
6.5 | 1.059 | 0.0086 | 0.009 | 123.076
7 | 1.117 | 0.00908 | 0.008 | 122.991
7.5 | 1.175 | 0.00944 | 0.008 | 124.404
8 | 1.231 | 0.00988 | 0.008 | 124.636
8.5 | 1.286 | 0.01033 | 0.007 | 124.417
9 | 1.339 | 0.01111 | 0.007 | 120.455
9.5 | 1.39 | 0.01193 | 0.006 | 116.492
10 | 1.439 | 0.01279 | 0.006 | 112.472
10.5 | 1.486 | 0.0138 | 0.005 | 107.662
11 | 1.53 | 0.01509 | 0.005 | 101.391
11.5 | 1.572 | 0.01661 | 0.004 | 94.675
12 | 1.612 | 0.01854 | 0.004 | 86.92
12.5 | 1.65 | 0.02075 | 0.004 | 79.499
13 | 1.684 | 0.02342 | 0.003 | 71.898
13.5 | 1.713 | 0.02662 | 0.003 | 64.333
14 | 1.738 | 0.03025 | 0.002 | 57.454
14.5 | 1.759 | 0.0345 | 0.002 | 50.986
15 | 1.775 | 0.03944 | 0.001 | 45.008
15.5 | 1.788 | 0.04509 | 0.001 | 39.657
16 | 1.796 | 0.05101 | 0 | 35.213
16.5 | 1.801 | 0.05699 | 0 | 31.612
17 | 1.804 | 0.06282 | 0 | 28.715
17.5 | 1.801 | 0.0687 | -0.001 | 26.213
18 | 1.792 | 0.0747 | -0.001 | 23.992
18.5 | 1.779 | 0.08065 | -0.002 | 22.062
19 | 1.761 | 0.08688 | -0.002 | 20.272
19.5 | 1.738 | 0.09337 | -0.002 | 18.617
20 | 1.71 | 0.10004 | -0.003 | 17.097

## 102. Re 8M Mach 0.25 (2)
BIGFOIL.COM POLAR EXPORT
NACA44116.5
NACA44116.5 |  |  |  | Cl Max: | 1.8317 | at alpha= | 15 | deg
XFOIL ncrit=9 |  |  |  | L/D Max: | 169.715 | at alpha= | 9.5 | deg
Re: | 8000000 |  |  | Cd Min: | 0.10097 | at alpha= | 20 | deg
Mach: | 0.25 |  |  | Cl=0 at alpha= | -2.5 | deg
|  |  |  | @ Cl=0.1, Cd= | 0.0070805
|  |  |  | @ Cl=0.4, Cd= | 0.0069914
|  |  |  | @ Cl=0.6, Cd= | 0.0062902
alpha (deg) | Cl | Cd | Cm | Cl/Cd
-19.5 | -1.4258 | 0.0499 | -0.0855 | -28.5731
-19 | -1.55 | 0.03461 | -0.0846 | -44.7847
-18.5 | -1.5681 | 0.02938 | -0.0798 | -53.373
-18 | -1.5627 | 0.02605 | -0.0744 | -59.9885
-17.5 | -1.5466 | 0.02348 | -0.0689 | -65.8688
-17 | -1.5232 | 0.02138 | -0.0634 | -71.2442
-16.5 | -1.4932 | 0.01969 | -0.0581 | -75.8354
-16 | -1.4591 | 0.01828 | -0.0529 | -79.8195
-15.5 | -1.4209 | 0.01706 | -0.048 | -83.2884
-15 | -1.3698 | 0.01587 | -0.0452 | -86.3138
-14.5 | -1.2238 | 0.01431 | -0.0601 | -85.5206
-14 | -1.1159 | 0.0131 | -0.0684 | -85.1832
-13.5 | -1.0765 | 0.01256 | -0.0634 | -85.7086
-13 | -1.0352 | 0.01207 | -0.0587 | -85.7664
-12.5 | -0.9915 | 0.01161 | -0.0545 | -85.4005
-12 | -0.9467 | 0.01119 | -0.0504 | -84.6023
-11.5 | -0.9022 | 0.01082 | -0.0463 | -83.3826
-11 | -0.8566 | 0.0104 | -0.0424 | -82.3654
-10.5 | -0.8111 | 0.00998 | -0.0386 | -81.2725
-10 | -0.7662 | 0.00966 | -0.0346 | -79.3168
-9.5 | -0.7201 | 0.00936 | -0.0309 | -76.9338
-9 | -0.6738 | 0.00913 | -0.0272 | -73.8007
-8.5 | -0.6295 | 0.00896 | -0.0232 | -70.2567
-8 | -0.5841 | 0.0087 | -0.0194 | -67.1379
-7.5 | -0.5341 | 0.0085 | -0.0166 | -62.8353
-7 | -0.483 | 0.00833 | -0.0141 | -57.9832
-6.5 | -0.4314 | 0.00816 | -0.0118 | -52.8676
-6 | -0.3794 | 0.00796 | -0.0095 | -47.6633
-5.5 | -0.3265 | 0.00782 | -0.0075 | -41.7519
-5 | -0.2726 | 0.00769 | -0.0058 | -35.4486
-4.5 | -0.2192 | 0.00754 | -0.004 | -29.0716
-4 | -0.1648 | 0.00746 | -0.0025 | -22.0912
-3.5 | -0.11 | 0.00733 | -0.001 | -15.0068
-3 | -0.0548 | 0.00726 | 0.0003 | -7.5482
-2.5 | 0 | 0.00719 | 0.0016 | 0
-2 | 0.0563 | 0.00712 | 0.0026 | 7.9073
-1.5 | 0.1116 | 0.00707 | 0.0038 | 15.785
-1 | 0.1671 | 0.00705 | 0.0049 | 23.7021
-0.5 | 0.2237 | 0.007 | 0.0057 | 31.9571
0 | 0.2797 | 0.00699 | 0.0066 | 40.0143
0.5 | 0.3353 | 0.00701 | 0.0076 | 47.8317
1 | 0.3919 | 0.00699 | 0.0084 | 56.0658
1.5 | 0.4478 | 0.007 | 0.0092 | 63.9714
2 | 0.5029 | 0.00705 | 0.0103 | 71.3333
2.5 | 0.5588 | 0.00704 | 0.0111 | 79.375
3 | 0.5955 | 0.00637 | 0.0157 | 93.4851
3.5 | 0.6271 | 0.00581 | 0.0214 | 107.9346
4 | 0.6703 | 0.00561 | 0.0249 | 119.4831
4.5 | 0.7156 | 0.00554 | 0.028 | 129.1697
5 | 0.7634 | 0.00562 | 0.0305 | 135.8363
5.5 | 0.8121 | 0.00571 | 0.0329 | 142.2242
6 | 0.8639 | 0.00581 | 0.0346 | 148.6919
6.5 | 0.9162 | 0.00602 | 0.036 | 152.1927
7 | 0.9711 | 0.0062 | 0.037 | 156.629
7.5 | 1.0346 | 0.00642 | 0.036 | 161.1526
8 | 1.0941 | 0.00673 | 0.0358 | 162.5706
8.5 | 1.1706 | 0.007 | 0.032 | 167.2286
9 | 1.2444 | 0.00739 | 0.0287 | 168.3897
9.5 | 1.3102 | 0.00772 | 0.0272 | 169.715
10 | 1.3593 | 0.00807 | 0.0292 | 168.4387
10.5 | 1.4219 | 0.00854 | 0.0282 | 166.4988
11 | 1.48 | 0.00897 | 0.0282 | 164.9944
11.5 | 1.5323 | 0.00952 | 0.0292 | 160.9559
12 | 1.5717 | 0.01006 | 0.0327 | 156.2326
12.5 | 1.6281 | 0.01074 | 0.0324 | 151.5922
13 | 1.6784 | 0.01166 | 0.0327 | 143.9451
13.5 | 1.7249 | 0.01275 | 0.0334 | 135.2863
14 | 1.765 | 0.0142 | 0.0343 | 124.2958
14.5 | 1.8042 | 0.01577 | 0.035 | 114.4071
15 | 1.8317 | 0.01827 | 0.0357 | 100.2573
15.5 | 1.8256 | 0.02164 | 0.0404 | 84.3623
16 | 1.824 | 0.02534 | 0.0435 | 71.9811
16.5 | 1.802 | 0.03122 | 0.0455 | 57.7194
17 | 1.7792 | 0.0378 | 0.0462 | 47.0688
17.5 | 1.7179 | 0.04833 | 0.0456 | 35.5452
18 | 1.6869 | 0.05654 | 0.0445 | 29.8355
18.5 | 1.6196 | 0.06866 | 0.0421 | 23.5887
19 | 1.5657 | 0.07989 | 0.0392 | 19.5982
19.5 | 1.5172 | 0.09092 | 0.036 | 16.6872
20 | 1.4792 | 0.10097 | 0.0328 | 14.6499

## 103. Re 8M Mach 0.50 (1)
BIGFOIL.COM POLAR EXPORT
NACA44116.5
NACA44116.5 |  |  |  | Cl Max: | 1.582 | at alpha= | 12.5 | deg
JavaFoil+Calcfoil stall+Eppler ext transition |  |  |  | L/D Max: | 104.787 | at alpha= | 5.5 | deg
Re: | 8000000 |  |  | Cd Min: | 0.00794 | at alpha= | 3 | deg
Mach: | 0.5 |  |  | Cl=0 at alpha= | -1.9296 | deg
|  |  |  | @ Cl=0.1, Cd= | 0.0093671
|  |  |  | @ Cl=0.4, Cd= | 0.0087897
|  |  |  | @ Cl=0.6, Cd= | 0.008934
alpha (deg) | Cl | Cd | Cm | Cl/Cd
-20 | -1.006 | 0.13787 | 0.012 | -7.293
-19.5 | -0.975 | 0.1492 | 0.011 | -6.537
-19 | -0.949 | 0.13499 | 0.012 | -7.032
-18.5 | -0.924 | 0.12625 | 0.012 | -7.316
-18 | -0.898 | 0.11787 | 0.012 | -7.622
-17.5 | -0.867 | 0.12655 | 0.011 | -6.852
-17 | -0.841 | 0.11492 | 0.012 | -7.321
-16.5 | -0.816 | 0.10644 | 0.012 | -7.666
-16 | -0.785 | 0.11305 | 0.011 | -6.945
-15.5 | -0.758 | 0.10487 | 0.011 | -7.232
-15 | -0.733 | 0.09595 | 0.012 | -7.639
-14.5 | -0.708 | 0.08814 | 0.012 | -8.028
-14 | -0.675 | 0.09392 | 0.011 | -7.191
-13.5 | -0.649 | 0.08532 | 0.011 | -7.611
-13 | -0.624 | 0.07769 | 0.012 | -8.033
-12.5 | -0.593 | 0.08251 | 0.011 | -7.181
-12 | -0.566 | 0.07463 | 0.011 | -7.59
-11.5 | -0.537 | 0.07644 | 0.01 | -7.027
-11 | -0.51 | 0.0706 | 0.011 | -7.222
-10.5 | -0.484 | 0.0637 | 0.011 | -7.595
-10 | -0.454 | 0.06541 | 0.01 | -6.935
-9.5 | -0.427 | 0.05879 | 0.011 | -7.271
-9 | -0.398 | 0.05961 | 0.01 | -6.678
-8.5 | -0.37 | 0.05833 | 0.01 | -6.341
-8 | -0.343 | 0.05193 | 0.01 | -6.607
-7.5 | -0.425 | 0.05029 | 0.01 | -8.443
-7 | -0.469 | 0.04386 | 0.011 | -10.685
-6.5 | -0.457 | 0.03875 | 0.012 | -11.789
-6 | -0.516 | 0.00971 | 0.018 | -53.147
-5.5 | -0.467 | 0.00945 | 0.018 | -49.462
-5 | -0.411 | 0.00982 | 0.017 | -41.877
-4.5 | -0.351 | 0.0096 | 0.017 | -36.5
-4 | -0.286 | 0.009 | 0.017 | -31.811
-3.5 | -0.22 | 0.00941 | 0.017 | -23.333
-3 | -0.151 | 0.00927 | 0.016 | -16.287
-2.5 | -0.081 | 0.00914 | 0.016 | -8.874
-2 | -0.01 | 0.00909 | 0.016 | -1.136
-1.5 | 0.061 | 0.0096 | 0.016 | 6.367
-1 | 0.133 | 0.00917 | 0.015 | 14.502
-0.5 | 0.205 | 0.00912 | 0.015 | 22.449
0 | 0.276 | 0.00909 | 0.015 | 30.346
0.5 | 0.347 | 0.00873 | 0.014 | 39.765
1 | 0.418 | 0.00881 | 0.014 | 47.411
1.5 | 0.488 | 0.0085 | 0.014 | 57.474
2 | 0.558 | 0.00912 | 0.013 | 61.264
2.5 | 0.628 | 0.00881 | 0.013 | 71.297
3 | 0.697 | 0.00794 | 0.013 | 87.777
3.5 | 0.765 | 0.00819 | 0.012 | 93.466
4 | 0.833 | 0.00844 | 0.012 | 98.648
4.5 | 0.899 | 0.00878 | 0.011 | 102.368
5 | 0.964 | 0.0094 | 0.011 | 102.638
5.5 | 1.028 | 0.00981 | 0.011 | 104.787
6 | 1.089 | 0.0104 | 0.01 | 104.754
6.5 | 1.148 | 0.01104 | 0.01 | 104.012
7 | 1.204 | 0.01191 | 0.009 | 101.076
7.5 | 1.258 | 0.01299 | 0.009 | 96.782
8 | 1.308 | 0.01432 | 0.008 | 91.347
8.5 | 1.355 | 0.01606 | 0.008 | 84.347
9 | 1.399 | 0.01822 | 0.007 | 76.764
9.5 | 1.439 | 0.02098 | 0.007 | 68.579
10 | 1.476 | 0.02387 | 0.006 | 61.814
10.5 | 1.509 | 0.02757 | 0.006 | 54.71
11 | 1.537 | 0.03178 | 0.005 | 48.367
11.5 | 1.56 | 0.03652 | 0.005 | 42.724
12 | 1.576 | 0.04235 | 0.004 | 37.216
12.5 | 1.582 | 0.04931 | 0.004 | 32.084
13 | 1.569 | 0.05786 | 0.003 | 27.117
13.5 | 1.516 | 0.06978 | 0.003 | 21.725
14 | 1.367 | 0.08988 | 0.002 | 15.212
14.5 | 0.984 | 0.10609 | 0.002 | 9.277
15 | 1.012 | 0.10917 | 0.001 | 9.269
15.5 | 1.041 | 0.10839 | 0.001 | 9.602
16 | 1.06 | 0.12758 | 0 | 8.312
16.5 | 1.076 | 0.15623 | 0 | 6.888
17 | 1.102 | 0.17015 | 0 | 6.476
17.5 | 1.128 | 0.18891 | -0.001 | 5.969

## 104. Re 8M Mach 0.50 (2)
BIGFOIL.COM POLAR EXPORT
NACA44116.5
NACA44116.5 |  |  |  | Cl Max: | 1.8438 | at alpha= | 13 | deg
XFOIL ncrit=9 |  |  |  | L/D Max: | 154.962 | at alpha= | 7.5 | deg
Re: | 8000000 |  |  | Cd Min: | 0.12913 | at alpha= | 18 | deg
Mach: | 0.5 |  |  | Cl=0 at alpha= | -2.7202 | deg
|  |  |  | @ Cl=0.1, Cd= | 0.0074371
|  |  |  | @ Cl=0.4, Cd= | 0.0073691
|  |  |  | @ Cl=0.6, Cd= | 0.0075097
alpha (deg) | Cl | Cd | Cm | Cl/Cd
-13 | -0.2971 | 0.09289 | -0.078 | -3.1984
-12.5 | -0.3156 | 0.08256 | -0.0842 | -3.8227
-12 | -0.3321 | 0.07287 | -0.0901 | -4.5574
-11.5 | -0.3547 | 0.0618 | -0.0986 | -5.7395
-11 | -0.3879 | 0.05238 | -0.1047 | -7.4055
-10.5 | -0.435 | 0.04553 | -0.1032 | -9.5541
-10 | -0.4813 | 0.04042 | -0.0957 | -11.9075
-9.5 | -0.539 | 0.03576 | -0.0823 | -15.0727
-9 | -0.596 | 0.03047 | -0.0672 | -19.5602
-8.5 | -0.6308 | 0.02405 | -0.0544 | -26.2287
-8 | -0.6468 | 0.01434 | -0.0457 | -45.1046
-7.5 | -0.5567 | 0.01056 | -0.0474 | -52.7178
-7 | -0.4917 | 0.00963 | -0.0431 | -51.0592
-6.5 | -0.4336 | 0.00911 | -0.0377 | -47.596
-6 | -0.3764 | 0.00872 | -0.0325 | -43.1651
-5.5 | -0.3209 | 0.00845 | -0.0273 | -37.9763
-5 | -0.27 | 0.00824 | -0.0214 | -32.767
-4.5 | -0.2137 | 0.00803 | -0.0169 | -26.6127
-4 | -0.1545 | 0.00788 | -0.0131 | -19.6066
-3.5 | -0.0953 | 0.00773 | -0.0095 | -12.3286
-3 | -0.0338 | 0.00761 | -0.0066 | -4.4415
-2.5 | 0.0266 | 0.00751 | -0.0037 | 3.5419
-2 | 0.0885 | 0.00745 | -0.0012 | 11.8792
-1.5 | 0.1511 | 0.00738 | 0.0011 | 20.4743
-1 | 0.2129 | 0.00736 | 0.0033 | 28.9266
-0.5 | 0.2756 | 0.00734 | 0.0054 | 37.5477
0 | 0.3391 | 0.00733 | 0.0072 | 46.2619
0.5 | 0.4014 | 0.00737 | 0.0092 | 54.464
1 | 0.4644 | 0.0074 | 0.0111 | 62.7568
1.5 | 0.528 | 0.00742 | 0.0129 | 71.159
2 | 0.5899 | 0.0075 | 0.0149 | 78.6533
2.5 | 0.6525 | 0.00756 | 0.017 | 86.3095
3 | 0.7146 | 0.0076 | 0.0191 | 94.0263
3.5 | 0.7324 | 0.00658 | 0.0296 | 111.307
4 | 0.7705 | 0.00631 | 0.0365 | 122.1078
4.5 | 0.8147 | 0.00621 | 0.0425 | 131.1916
5 | 0.8623 | 0.00632 | 0.0478 | 136.4399
5.5 | 0.9018 | 0.00647 | 0.0548 | 139.3818
6 | 0.956 | 0.00665 | 0.059 | 143.7594
6.5 | 1.0294 | 0.007 | 0.0594 | 147.0571
7 | 1.1381 | 0.00747 | 0.0531 | 152.3561
7.5 | 1.2242 | 0.0079 | 0.0515 | 154.962
8 | 1.2974 | 0.00847 | 0.0522 | 153.1759
8.5 | 1.3721 | 0.00896 | 0.0532 | 153.1362
9 | 1.4345 | 0.0097 | 0.0559 | 147.8866
9.5 | 1.5076 | 0.01045 | 0.057 | 144.2679
10 | 1.573 | 0.01144 | 0.0591 | 137.5
10.5 | 1.6186 | 0.01278 | 0.0637 | 126.651
11 | 1.6867 | 0.0142 | 0.0646 | 118.7817
11.5 | 1.7406 | 0.0165 | 0.0656 | 105.4909
12 | 1.794 | 0.01901 | 0.0664 | 94.3714
12.5 | 1.8223 | 0.02323 | 0.0667 | 78.446
13 | 1.8438 | 0.02802 | 0.0667 | 65.803
13.5 | 1.815 | 0.0362 | 0.0654 | 50.1381
14 | 1.755 | 0.04517 | 0.0659 | 38.8532
14.5 | 1.6563 | 0.05706 | 0.0644 | 29.0273
15 | 1.5631 | 0.06934 | 0.0615 | 22.5425
15.5 | 1.5034 | 0.07973 | 0.0587 | 18.8561
16 | 1.441 | 0.09101 | 0.0548 | 15.8334
16.5 | 1.4018 | 0.10075 | 0.0512 | 13.9136
17 | 1.3714 | 0.11007 | 0.0476 | 12.4593
17.5 | 1.3366 | 0.12015 | 0.0432 | 11.1244
18 | 1.3159 | 0.12913 | 0.0392 | 10.1905

## 105. Re 10M Mach 0.00 (1)
BIGFOIL.COM POLAR EXPORT
NACA44116.5
NACA44116.5 |  |  |  | Cl Max: | 1.884 | at alpha= | 19.5 | deg
JavaFoil+Calcfoil stall+Eppler ext transition |  |  |  | L/D Max: | 132.486 | at alpha= | 8 | deg
Re: | 10000000 |  |  | Cd Min: | 0.0073 | at alpha= | 4.5 | deg
Mach: | 0 |  |  | Cl=0 at alpha= | -1.9274 | deg
|  |  |  | @ Cl=0.1, Cd= | 0.0092476
|  |  |  | @ Cl=0.4, Cd= | 0.0092732
|  |  |  | @ Cl=0.6, Cd= | 0.0080208
alpha (deg) | Cl | Cd | Cm | Cl/Cd
-17 | -0.946 | 0.11082 | 0.01 | -8.538
-16.5 | -0.946 | 0.10521 | 0.011 | -8.988
-16 | -0.943 | 0.09955 | 0.011 | -9.475
-15.5 | -0.939 | 0.09419 | 0.011 | -9.966
-15 | -0.932 | 0.08886 | 0.011 | -10.491
-14.5 | -0.924 | 0.0836 | 0.011 | -11.048
-14 | -0.913 | 0.07838 | 0.011 | -11.649
-13.5 | -0.9 | 0.07345 | 0.011 | -12.253
-13 | -0.885 | 0.06825 | 0.011 | -12.971
-12.5 | -0.87 | 0.06214 | 0.012 | -13.994
-12 | -1.009 | 0.01217 | 0.017 | -82.892
-11.5 | -0.983 | 0.01152 | 0.017 | -85.313
-11 | -0.951 | 0.01111 | 0.017 | -85.545
-10.5 | -0.915 | 0.00954 | 0.017 | -95.961
-10 | -0.877 | 0.00995 | 0.017 | -88.112
-9.5 | -0.836 | 0.00972 | 0.017 | -85.981
-9 | -0.792 | 0.01009 | 0.016 | -78.496
-8.5 | -0.746 | 0.00986 | 0.016 | -75.713
-8 | -0.698 | 0.0097 | 0.016 | -71.974
-7.5 | -0.648 | 0.01013 | 0.016 | -63.997
-7 | -0.596 | 0.00991 | 0.016 | -60.124
-6.5 | -0.542 | 0.00971 | 0.016 | -55.849
-6 | -0.487 | 0.00952 | 0.015 | -51.12
-5.5 | -0.43 | 0.01012 | 0.015 | -42.502
-5 | -0.372 | 0.00994 | 0.015 | -37.453
-4.5 | -0.313 | 0.00975 | 0.015 | -32.148
-4 | -0.254 | 0.00963 | 0.015 | -26.351
-3.5 | -0.193 | 0.00905 | 0.014 | -21.361
-3 | -0.132 | 0.00894 | 0.014 | -14.802
-2.5 | -0.071 | 0.00945 | 0.014 | -7.503
-2 | -0.009 | 0.00935 | 0.014 | -0.963
-1.5 | 0.053 | 0.00927 | 0.014 | 5.736
-1 | 0.116 | 0.00924 | 0.013 | 12.517
-0.5 | 0.178 | 0.00913 | 0.013 | 19.489
0 | 0.24 | 0.00912 | 0.013 | 26.324
0.5 | 0.302 | 0.00924 | 0.012 | 32.718
1 | 0.364 | 0.00925 | 0.012 | 39.353
1.5 | 0.426 | 0.00929 | 0.012 | 45.844
2 | 0.488 | 0.00931 | 0.012 | 52.341
2.5 | 0.549 | 0.0093 | 0.011 | 59.061
3 | 0.61 | 0.00777 | 0.011 | 78.518
3.5 | 0.671 | 0.00743 | 0.011 | 90.312
4 | 0.732 | 0.00752 | 0.01 | 97.311
4.5 | 0.792 | 0.0073 | 0.01 | 108.473
5 | 0.852 | 0.00745 | 0.01 | 114.353
5.5 | 0.912 | 0.00751 | 0.009 | 121.519
6 | 0.971 | 0.00736 | 0.009 | 132.051
6.5 | 1.03 | 0.00825 | 0.008 | 124.915
7 | 1.088 | 0.00849 | 0.008 | 128.184
7.5 | 1.145 | 0.00878 | 0.008 | 130.453
8 | 1.201 | 0.00907 | 0.007 | 132.486
8.5 | 1.257 | 0.00964 | 0.007 | 130.411
9 | 1.311 | 0.01003 | 0.007 | 130.701
9.5 | 1.363 | 0.01071 | 0.006 | 127.245
10 | 1.414 | 0.01126 | 0.006 | 125.517
10.5 | 1.462 | 0.01195 | 0.005 | 122.314
11 | 1.509 | 0.01278 | 0.005 | 118.117
11.5 | 1.553 | 0.01387 | 0.004 | 111.998
12 | 1.596 | 0.01514 | 0.004 | 105.457
12.5 | 1.636 | 0.0168 | 0.003 | 97.344
13 | 1.673 | 0.0188 | 0.003 | 88.996
13.5 | 1.706 | 0.02112 | 0.003 | 80.773
14 | 1.735 | 0.02395 | 0.002 | 72.475
14.5 | 1.762 | 0.02731 | 0.002 | 64.498
15 | 1.785 | 0.03124 | 0.001 | 57.118
15.5 | 1.805 | 0.03557 | 0.001 | 50.75
16 | 1.823 | 0.04018 | 0 | 45.374
16.5 | 1.839 | 0.04486 | 0 | 40.995
17 | 1.854 | 0.04945 | 0 | 37.488
17.5 | 1.865 | 0.0541 | -0.001 | 34.481
18 | 1.874 | 0.0588 | -0.001 | 31.871
18.5 | 1.88 | 0.06356 | -0.002 | 29.577
19 | 1.883 | 0.06842 | -0.002 | 27.526
19.5 | 1.884 | 0.07348 | -0.002 | 25.639
20 | 1.882 | 0.0786 | -0.003 | 23.943

## 106. Re 10M Mach 0.00 (2)
BIGFOIL.COM POLAR EXPORT
NACA44116.5
NACA44116.5 |  |  |  | Cl Max: | 1.8241 | at alpha= | 16 | deg
XFOIL ncrit=9 |  |  |  | L/D Max: | 178.662 | at alpha= | 9.5 | deg
Re: | 10000000 |  |  | Cd Min: | 0.07065 | at alpha= | 20 | deg
Mach: | 0 |  |  | Cl=0 at alpha= | -2.4339 | deg
|  |  |  | @ Cl=0.1, Cd= | 0.0067605
|  |  |  | @ Cl=0.4, Cd= | 0.006675
|  |  |  | @ Cl=0.6, Cd= | 0.0061283
alpha (deg) | Cl | Cd | Cm | Cl/Cd
-20 | -1.6977 | 0.01958 | -0.0509 | -86.7058
-19.5 | -1.6678 | 0.01848 | -0.0477 | -90.2489
-19 | -1.6361 | 0.01748 | -0.0444 | -93.5984
-18.5 | -1.6017 | 0.01662 | -0.0413 | -96.3718
-18 | -1.5658 | 0.01585 | -0.0382 | -98.7886
-17.5 | -1.5289 | 0.01516 | -0.0352 | -100.8509
-17 | -1.4906 | 0.01452 | -0.0322 | -102.6584
-16.5 | -1.4524 | 0.01394 | -0.029 | -104.1894
-16 | -1.403 | 0.01336 | -0.028 | -105.015
-15.5 | -1.3218 | 0.01255 | -0.0335 | -105.3227
-15 | -1.1501 | 0.01142 | -0.0581 | -100.7093
-14.5 | -1.1233 | 0.01123 | -0.0522 | -100.0267
-14 | -1.0878 | 0.01092 | -0.0481 | -99.6154
-13.5 | -1.0488 | 0.01063 | -0.0446 | -98.6642
-13 | -1.0097 | 0.01035 | -0.0411 | -97.5556
-12.5 | -0.9692 | 0.01008 | -0.0377 | -96.1508
-12 | -0.9279 | 0.0098 | -0.0345 | -94.6837
-11.5 | -0.8875 | 0.00949 | -0.031 | -93.5195
-11 | -0.8461 | 0.00919 | -0.0277 | -92.0675
-10.5 | -0.8048 | 0.00896 | -0.0244 | -89.8214
-10 | -0.7643 | 0.0088 | -0.0207 | -86.8523
-9.5 | -0.7206 | 0.00865 | -0.0178 | -83.3064
-9 | -0.6733 | 0.0085 | -0.0156 | -79.2118
-8.5 | -0.6265 | 0.0083 | -0.0132 | -75.4819
-8 | -0.5786 | 0.00811 | -0.0111 | -71.344
-7.5 | -0.529 | 0.00795 | -0.0093 | -66.5409
-7 | -0.4785 | 0.00782 | -0.0077 | -61.1893
-6.5 | -0.4285 | 0.00767 | -0.006 | -55.867
-6 | -0.3772 | 0.00751 | -0.0046 | -50.2264
-5.5 | -0.3255 | 0.00742 | -0.0032 | -43.8679
-5 | -0.2729 | 0.00728 | -0.0021 | -37.4863
-4.5 | -0.2209 | 0.00717 | -0.0008 | -30.8089
-4 | -0.1675 | 0.00709 | 0.0002 | -23.6248
-3.5 | -0.1143 | 0.00698 | 0.0012 | -16.3754
-3 | -0.0608 | 0.00693 | 0.0022 | -8.7734
-2.5 | -0.0072 | 0.00685 | 0.0031 | -1.0511
-2 | 0.0473 | 0.00679 | 0.0038 | 6.9661
-1.5 | 0.1009 | 0.00676 | 0.0047 | 14.926
-1 | 0.1551 | 0.00672 | 0.0054 | 23.0804
-0.5 | 0.2099 | 0.00668 | 0.006 | 31.4222
0 | 0.2639 | 0.00669 | 0.0067 | 39.4469
0.5 | 0.3182 | 0.00668 | 0.0074 | 47.6347
1 | 0.3731 | 0.00666 | 0.0079 | 56.021
1.5 | 0.427 | 0.00669 | 0.0086 | 63.8266
2 | 0.4807 | 0.00671 | 0.0093 | 71.6393
2.5 | 0.535 | 0.00669 | 0.0098 | 79.9701
3 | 0.5869 | 0.00667 | 0.0108 | 87.991
3.5 | 0.6106 | 0.00569 | 0.0175 | 107.3111
4 | 0.6526 | 0.00542 | 0.0205 | 120.4059
4.5 | 0.6958 | 0.00528 | 0.0234 | 131.7803
5 | 0.7417 | 0.00533 | 0.0256 | 139.1557
5.5 | 0.7891 | 0.00536 | 0.0275 | 147.2201
6 | 0.8383 | 0.00544 | 0.029 | 154.0993
6.5 | 0.8867 | 0.00561 | 0.0305 | 158.057
7 | 0.9386 | 0.00574 | 0.0313 | 163.5192
7.5 | 0.9895 | 0.00592 | 0.0321 | 167.1453
8 | 1.045 | 0.00616 | 0.0319 | 169.6429
8.5 | 1.101 | 0.00633 | 0.0316 | 173.9336
9 | 1.1696 | 0.00665 | 0.0282 | 175.8797
9.5 | 1.2417 | 0.00695 | 0.0241 | 178.6619
10 | 1.3054 | 0.00731 | 0.0217 | 178.5773
10.5 | 1.3576 | 0.0076 | 0.0219 | 178.6316
11 | 1.4118 | 0.00798 | 0.0215 | 176.9173
11.5 | 1.4703 | 0.0084 | 0.0201 | 175.0357
12 | 1.5185 | 0.00896 | 0.0206 | 169.4754
12.5 | 1.5581 | 0.00948 | 0.0229 | 164.3565
13 | 1.5981 | 0.01015 | 0.0247 | 157.4483
13.5 | 1.6488 | 0.01074 | 0.0242 | 153.5196
14 | 1.6936 | 0.01157 | 0.0243 | 146.3786
14.5 | 1.734 | 0.01257 | 0.0249 | 137.9475
15 | 1.7679 | 0.01392 | 0.0259 | 127.0043
15.5 | 1.7926 | 0.01589 | 0.0272 | 112.8131
16 | 1.8241 | 0.01757 | 0.0275 | 103.819
16.5 | 1.8152 | 0.02068 | 0.0326 | 87.7756
17 | 1.8224 | 0.02344 | 0.0351 | 77.7474
17.5 | 1.8003 | 0.02904 | 0.0373 | 61.9938
18 | 1.7924 | 0.03402 | 0.0381 | 52.6867
18.5 | 1.7628 | 0.04146 | 0.0382 | 42.5181
19 | 1.7281 | 0.04989 | 0.0374 | 34.6382
19.5 | 1.6852 | 0.05955 | 0.036 | 28.2989
20 | 1.6326 | 0.07065 | 0.0338 | 23.1083

## 107. Re 10M Mach 0.10 (1)
BIGFOIL.COM POLAR EXPORT
NACA44116.5
NACA44116.5 |  |  |  | Cl Max: | 1.871 | at alpha= | 19 | deg
JavaFoil+Calcfoil stall+Eppler ext transition |  |  |  | L/D Max: | 132.233 | at alpha= | 6 | deg
Re: | 10000000 |  |  | Cd Min: | 0.00733 | at alpha= | 4.5 | deg
Mach: | 0.1 |  |  | Cl=0 at alpha= | -1.9274 | deg
|  |  |  | @ Cl=0.1, Cd= | 0.0093027
|  |  |  | @ Cl=0.4, Cd= | 0.0093058
|  |  |  | @ Cl=0.6, Cd= | 0.0077748
alpha (deg) | Cl | Cd | Cm | Cl/Cd
-16.5 | -0.921 | 0.10702 | 0.01 | -8.609
-16 | -0.922 | 0.10119 | 0.011 | -9.108
-15.5 | -0.92 | 0.09563 | 0.011 | -9.618
-15 | -0.915 | 0.09041 | 0.011 | -10.126
-14.5 | -0.909 | 0.08491 | 0.011 | -10.709
-14 | -0.9 | 0.07976 | 0.011 | -11.289
-13.5 | -0.889 | 0.07483 | 0.011 | -11.883
-13 | -0.876 | 0.07006 | 0.011 | -12.498
-12.5 | -0.86 | 0.06469 | 0.011 | -13.294
-12 | -0.844 | 0.058 | 0.012 | -14.557
-11.5 | -0.977 | 0.01177 | 0.017 | -82.989
-11 | -0.948 | 0.01128 | 0.017 | -83.997
-10.5 | -0.914 | 0.01092 | 0.017 | -83.629
-10 | -0.876 | 0.01005 | 0.017 | -87.185
-9.5 | -0.836 | 0.00979 | 0.017 | -85.351
-9 | -0.793 | 0.01021 | 0.016 | -77.686
-8.5 | -0.747 | 0.00996 | 0.016 | -75.028
-8 | -0.7 | 0.00973 | 0.016 | -71.907
-7.5 | -0.65 | 0.01017 | 0.016 | -63.887
-7 | -0.598 | 0.00995 | 0.016 | -60.082
-6.5 | -0.544 | 0.00974 | 0.016 | -55.855
-6 | -0.488 | 0.00961 | 0.016 | -50.839
-5.5 | -0.432 | 0.01011 | 0.015 | -42.686
-5 | -0.374 | 0.00994 | 0.015 | -37.62
-4.5 | -0.315 | 0.00937 | 0.015 | -33.587
-4 | -0.255 | 0.0092 | 0.015 | -27.707
-3.5 | -0.194 | 0.00913 | 0.015 | -21.287
-3 | -0.133 | 0.00897 | 0.014 | -14.824
-2.5 | -0.071 | 0.00948 | 0.014 | -7.517
-2 | -0.009 | 0.0094 | 0.014 | -0.963
-1.5 | 0.053 | 0.00934 | 0.014 | 5.721
-1 | 0.116 | 0.00929 | 0.013 | 12.514
-0.5 | 0.179 | 0.00926 | 0.013 | 19.309
0 | 0.241 | 0.00925 | 0.013 | 26.088
0.5 | 0.304 | 0.00922 | 0.013 | 32.922
1 | 0.366 | 0.00924 | 0.012 | 39.602
1.5 | 0.428 | 0.00936 | 0.012 | 45.736
2 | 0.49 | 0.00936 | 0.012 | 52.334
2.5 | 0.552 | 0.00938 | 0.011 | 58.823
3 | 0.613 | 0.00734 | 0.011 | 83.507
3.5 | 0.674 | 0.00745 | 0.011 | 90.529
4 | 0.735 | 0.0076 | 0.01 | 96.779
4.5 | 0.796 | 0.00733 | 0.01 | 108.572
5 | 0.856 | 0.00751 | 0.01 | 114.029
5.5 | 0.916 | 0.00754 | 0.009 | 121.45
6 | 0.976 | 0.00738 | 0.009 | 132.233
6.5 | 1.035 | 0.00832 | 0.009 | 124.346
7 | 1.093 | 0.00857 | 0.008 | 127.51
7.5 | 1.15 | 0.00886 | 0.008 | 129.751
8 | 1.206 | 0.00918 | 0.007 | 131.462
8.5 | 1.261 | 0.00975 | 0.007 | 129.309
9 | 1.315 | 0.01016 | 0.007 | 129.493
9.5 | 1.367 | 0.01086 | 0.006 | 125.909
10 | 1.418 | 0.01143 | 0.006 | 124.008
10.5 | 1.466 | 0.01217 | 0.005 | 120.509
11 | 1.513 | 0.01305 | 0.005 | 115.895
11.5 | 1.557 | 0.01421 | 0.004 | 109.555
12 | 1.599 | 0.01554 | 0.004 | 102.904
12.5 | 1.639 | 0.01731 | 0.003 | 94.632
13 | 1.675 | 0.01942 | 0.003 | 86.256
13.5 | 1.708 | 0.02187 | 0.003 | 78.097
14 | 1.737 | 0.02482 | 0.002 | 69.97
14.5 | 1.762 | 0.02832 | 0.002 | 62.228
15 | 1.784 | 0.03239 | 0.001 | 55.087
15.5 | 1.804 | 0.03691 | 0.001 | 48.866
16 | 1.821 | 0.04161 | 0 | 43.76
16.5 | 1.836 | 0.04641 | 0 | 39.557
17 | 1.849 | 0.0512 | 0 | 36.116
17.5 | 1.859 | 0.05589 | -0.001 | 33.262
18 | 1.866 | 0.06073 | -0.001 | 30.718
18.5 | 1.87 | 0.06558 | -0.002 | 28.506
19 | 1.871 | 0.07058 | -0.002 | 26.501
19.5 | 1.868 | 0.07583 | -0.002 | 24.639
20 | 1.864 | 0.08112 | -0.003 | 22.974

## 108. Re 10M Mach 0.10 (2)
BIGFOIL.COM POLAR EXPORT
NACA44116.5
NACA44116.5 |  |  |  | Cl Max: | 1.8264 | at alpha= | 16 | deg
XFOIL ncrit=9 |  |  |  | L/D Max: | 178.573 | at alpha= | 9.5 | deg
Re: | 10000000 |  |  | Cd Min: | 0.07608 | at alpha= | 20 | deg
Mach: | 0.1 |  |  | Cl=0 at alpha= | -2.4415 | deg
|  |  |  | @ Cl=0.1, Cd= | 0.0067712
|  |  |  | @ Cl=0.4, Cd= | 0.0066878
|  |  |  | @ Cl=0.6, Cd= | 0.0063241
alpha (deg) | Cl | Cd | Cm | Cl/Cd
-20 | -1.7041 | 0.02094 | -0.0568 | -81.3801
-19.5 | -1.6758 | 0.01962 | -0.0532 | -85.4128
-19 | -1.6457 | 0.01842 | -0.0496 | -89.3431
-18.5 | -1.613 | 0.01737 | -0.0461 | -92.8613
-18 | -1.5777 | 0.01651 | -0.0427 | -95.5603
-17.5 | -1.5406 | 0.01571 | -0.0394 | -98.0649
-17 | -1.5026 | 0.01499 | -0.036 | -100.2402
-16.5 | -1.4637 | 0.01434 | -0.0327 | -102.0711
-16 | -1.416 | 0.01371 | -0.031 | -103.2823
-15.5 | -1.3663 | 0.01308 | -0.0296 | -104.4572
-15 | -1.1568 | 0.01173 | -0.0611 | -98.6189
-14.5 | -1.1301 | 0.01148 | -0.055 | -98.4408
-14 | -1.0939 | 0.01112 | -0.0508 | -98.3723
-13.5 | -1.055 | 0.01079 | -0.0471 | -97.7757
-13 | -1.0149 | 0.0105 | -0.0435 | -96.6571
-12.5 | -0.9744 | 0.0102 | -0.0399 | -95.5294
-12 | -0.932 | 0.00994 | -0.0366 | -93.7626
-11.5 | -0.8904 | 0.00963 | -0.0332 | -92.4611
-11 | -0.8491 | 0.00931 | -0.0297 | -91.203
-10.5 | -0.807 | 0.00904 | -0.0263 | -89.2699
-10 | -0.7653 | 0.00885 | -0.0227 | -86.4746
-9.5 | -0.7235 | 0.0087 | -0.0192 | -83.1609
-9 | -0.6763 | 0.00855 | -0.0167 | -79.0994
-8.5 | -0.6288 | 0.00836 | -0.0144 | -75.2153
-8 | -0.5809 | 0.00815 | -0.0121 | -71.2761
-7.5 | -0.5312 | 0.00799 | -0.0102 | -66.4831
-7 | -0.4804 | 0.00785 | -0.0085 | -61.1975
-6.5 | -0.4298 | 0.0077 | -0.0067 | -55.8182
-6 | -0.3785 | 0.00754 | -0.0051 | -50.1989
-5.5 | -0.3266 | 0.00743 | -0.0037 | -43.9569
-5 | -0.2735 | 0.0073 | -0.0025 | -37.4658
-4.5 | -0.2214 | 0.00719 | -0.0011 | -30.7928
-4 | -0.1677 | 0.0071 | -0.0001 | -23.6197
-3.5 | -0.1141 | 0.00699 | 0.001 | -16.3233
-3 | -0.0605 | 0.00694 | 0.002 | -8.7176
-2.5 | -0.0064 | 0.00686 | 0.0029 | -0.93294
-2 | 0.0483 | 0.0068 | 0.0037 | 7.1029
-1.5 | 0.1021 | 0.00677 | 0.0046 | 15.0812
-1 | 0.1568 | 0.00673 | 0.0054 | 23.2987
-0.5 | 0.2119 | 0.0067 | 0.006 | 31.6269
0 | 0.2661 | 0.0067 | 0.0068 | 39.7164
0.5 | 0.3208 | 0.00669 | 0.0074 | 47.9522
1 | 0.3759 | 0.00667 | 0.008 | 56.3568
1.5 | 0.43 | 0.00671 | 0.0087 | 64.0835
2 | 0.4843 | 0.00672 | 0.0094 | 72.0685
2.5 | 0.5389 | 0.00671 | 0.01 | 80.313
3 | 0.591 | 0.0067 | 0.011 | 88.209
3.5 | 0.6147 | 0.00571 | 0.0177 | 107.6532
4 | 0.657 | 0.00544 | 0.0209 | 120.7721
4.5 | 0.7001 | 0.00531 | 0.0238 | 131.8456
5 | 0.7462 | 0.00536 | 0.0261 | 139.2164
5.5 | 0.7939 | 0.00538 | 0.0281 | 147.5651
6 | 0.8432 | 0.00547 | 0.0296 | 154.1499
6.5 | 0.8918 | 0.00564 | 0.0312 | 158.1206
7 | 0.9442 | 0.00577 | 0.032 | 163.6395
7.5 | 0.9953 | 0.00596 | 0.033 | 166.9966
8 | 1.0517 | 0.0062 | 0.0327 | 169.629
8.5 | 1.109 | 0.00638 | 0.0322 | 173.8245
9 | 1.1788 | 0.00672 | 0.0288 | 175.4167
9.5 | 1.2518 | 0.00701 | 0.0247 | 178.5735
10 | 1.3152 | 0.00739 | 0.0225 | 177.9702
10.5 | 1.3666 | 0.00767 | 0.0231 | 178.1747
11 | 1.4227 | 0.00809 | 0.0224 | 175.8591
11.5 | 1.4813 | 0.0085 | 0.0212 | 174.2706
12 | 1.528 | 0.00906 | 0.0222 | 168.6534
12.5 | 1.5596 | 0.00957 | 0.0264 | 162.9676
13 | 1.6096 | 0.01031 | 0.0261 | 156.1203
13.5 | 1.6604 | 0.01093 | 0.0257 | 151.9122
14 | 1.7046 | 0.01182 | 0.0261 | 144.2132
14.5 | 1.7446 | 0.01289 | 0.0267 | 135.3452
15 | 1.7771 | 0.01439 | 0.0279 | 123.4955
15.5 | 1.8001 | 0.01656 | 0.0292 | 108.7017
16 | 1.8264 | 0.01843 | 0.0303 | 99.0993
16.5 | 1.8154 | 0.02192 | 0.035 | 82.8193
17 | 1.8212 | 0.02504 | 0.0372 | 72.7316
17.5 | 1.7949 | 0.03126 | 0.039 | 57.4184
18 | 1.7797 | 0.03714 | 0.0395 | 47.9187
18.5 | 1.7446 | 0.04535 | 0.0391 | 38.4697
19 | 1.7103 | 0.05387 | 0.0382 | 31.7487
19.5 | 1.6607 | 0.06442 | 0.0363 | 25.7793
20 | 1.6042 | 0.07608 | 0.0337 | 21.0857

## 109. Re 10M Mach 0.25 (1)
BIGFOIL.COM POLAR EXPORT
NACA44116.5
NACA44116.5 |  |  |  | Cl Max: | 1.807 | at alpha= | 17 | deg
JavaFoil+Calcfoil stall+Eppler ext transition |  |  |  | L/D Max: | 129.485 | at alpha= | 5.5 | deg
Re: | 10000000 |  |  | Cd Min: | 0.00721 | at alpha= | 4.5 | deg
Mach: | 0.25 |  |  | Cl=0 at alpha= | -1.9297 | deg
|  |  |  | @ Cl=0.1, Cd= | 0.0094959
|  |  |  | @ Cl=0.4, Cd= | 0.0090029
|  |  |  | @ Cl=0.6, Cd= | 0.0083119
alpha (deg) | Cl | Cd | Cm | Cl/Cd
-15 | -0.776 | 0.09968 | 0.01 | -7.785
-14.5 | -0.789 | 0.09364 | 0.01 | -8.428
-14 | -0.798 | 0.08798 | 0.011 | -9.074
-13.5 | -0.803 | 0.08234 | 0.011 | -9.756
-13 | -0.804 | 0.07695 | 0.011 | -10.451
-12.5 | -0.8 | 0.07215 | 0.011 | -11.087
-12 | -0.791 | 0.06728 | 0.011 | -11.758
-11.5 | -0.779 | 0.06257 | 0.011 | -12.442
-11 | -0.763 | 0.05801 | 0.011 | -13.144
-10.5 | -0.745 | 0.0523 | 0.012 | -14.252
-10 | -0.864 | 0.01136 | 0.017 | -76.057
-9.5 | -0.831 | 0.00966 | 0.017 | -85.968
-9 | -0.793 | 0.00996 | 0.017 | -79.547
-8.5 | -0.751 | 0.00969 | 0.017 | -77.511
-8 | -0.706 | 0.01007 | 0.017 | -70.11
-7.5 | -0.658 | 0.00946 | 0.017 | -69.511
-7 | -0.607 | 0.00964 | 0.016 | -62.982
-6.5 | -0.554 | 0.01003 | 0.016 | -55.209
-6 | -0.498 | 0.00942 | 0.016 | -52.861
-5.5 | -0.441 | 0.00921 | 0.016 | -47.863
-5 | -0.382 | 0.00971 | 0.016 | -39.365
-4.5 | -0.322 | 0.00959 | 0.015 | -33.594
-4 | -0.261 | 0.00946 | 0.015 | -27.626
-3.5 | -0.199 | 0.00929 | 0.015 | -21.457
-3 | -0.136 | 0.00916 | 0.015 | -14.897
-2.5 | -0.073 | 0.00906 | 0.014 | -8.071
-2 | -0.009 | 0.00897 | 0.014 | -1.037
-1.5 | 0.055 | 0.00951 | 0.014 | 5.771
-1 | 0.119 | 0.00949 | 0.014 | 12.577
-0.5 | 0.184 | 0.00942 | 0.013 | 19.495
0 | 0.248 | 0.00896 | 0.013 | 27.664
0.5 | 0.312 | 0.00902 | 0.013 | 34.58
1 | 0.376 | 0.00898 | 0.013 | 41.819
1.5 | 0.439 | 0.00904 | 0.012 | 48.593
2 | 0.503 | 0.00903 | 0.012 | 55.696
2.5 | 0.566 | 0.00917 | 0.012 | 61.768
3 | 0.629 | 0.00758 | 0.011 | 83.022
3.5 | 0.692 | 0.00726 | 0.011 | 95.28
4 | 0.754 | 0.0074 | 0.011 | 101.896
4.5 | 0.816 | 0.00721 | 0.01 | 113.152
5 | 0.878 | 0.00739 | 0.01 | 118.769
5.5 | 0.939 | 0.00725 | 0.01 | 129.485
6 | 0.999 | 0.00822 | 0.009 | 121.537
6.5 | 1.059 | 0.00867 | 0.009 | 122.177
7 | 1.118 | 0.00898 | 0.008 | 124.415
7.5 | 1.175 | 0.00932 | 0.008 | 126.094
8 | 1.232 | 0.00972 | 0.008 | 126.776
8.5 | 1.287 | 0.01021 | 0.007 | 126.041
9 | 1.34 | 0.01092 | 0.007 | 122.742
9.5 | 1.391 | 0.01179 | 0.006 | 118.027
10 | 1.44 | 0.01257 | 0.006 | 114.569
10.5 | 1.487 | 0.01361 | 0.005 | 109.266
11 | 1.532 | 0.0148 | 0.005 | 103.469
11.5 | 1.573 | 0.01642 | 0.004 | 95.82
12 | 1.613 | 0.01827 | 0.004 | 88.321
12.5 | 1.651 | 0.02052 | 0.004 | 80.454
13 | 1.684 | 0.02327 | 0.003 | 72.377
13.5 | 1.713 | 0.02649 | 0.003 | 64.681
14 | 1.738 | 0.03025 | 0.002 | 57.464
14.5 | 1.759 | 0.03457 | 0.002 | 50.875
15 | 1.775 | 0.03962 | 0.001 | 44.807
15.5 | 1.789 | 0.045 | 0.001 | 39.744
16 | 1.798 | 0.05053 | 0 | 35.577
16.5 | 1.804 | 0.05599 | 0 | 32.218
17 | 1.807 | 0.06143 | 0 | 29.412
17.5 | 1.804 | 0.067 | -0.001 | 26.924
18 | 1.796 | 0.07266 | -0.001 | 24.712
18.5 | 1.783 | 0.07848 | -0.002 | 22.714
19 | 1.765 | 0.08455 | -0.002 | 20.87
19.5 | 1.741 | 0.09086 | -0.002 | 19.166
20 | 1.713 | 0.09733 | -0.003 | 17.603

## 110. Re 10M Mach 0.25 (2)
BIGFOIL.COM POLAR EXPORT
NACA44116.5
NACA44116.5 |  |  |  | Cl Max: | 1.3686 | at alpha= | 10 | deg
XFOIL ncrit=9 |  |  |  | L/D Max: | 176.739 | at alpha= | 9.5 | deg
Re: | 10000000 |  |  | Cd Min: | 0.01356 | at alpha= | -15 | deg
Mach: | 0.25 |  |  | Cl=0 at alpha= | -2.4838 | deg
|  |  |  | @ Cl=0.1, Cd= | 0.0068369
|  |  |  | @ Cl=0.4, Cd= | 0.0067562
|  |  |  | @ Cl=0.6, Cd= | 0.0068324
alpha (deg) | Cl | Cd | Cm | Cl/Cd
-15 | -1.199 | 0.01356 | -0.0785 | -88.4218
-14.5 | -1.1712 | 0.01325 | -0.0712 | -88.3925
-14 | -1.1316 | 0.01273 | -0.0661 | -88.8924
-13.5 | -1.0905 | 0.01211 | -0.0614 | -90.0495
-13 | -1.0487 | 0.01156 | -0.0568 | -90.718
-12.5 | -1.0036 | 0.01108 | -0.0527 | -90.5776
-12 | -0.9592 | 0.01068 | -0.0485 | -89.8127
-11.5 | -0.914 | 0.01031 | -0.0444 | -88.6518
-11 | -0.8673 | 0.00999 | -0.0407 | -86.8168
-10.5 | -0.8218 | 0.00966 | -0.0368 | -85.0725
-10 | -0.7769 | 0.0093 | -0.0327 | -83.5376
-9.5 | -0.7308 | 0.00899 | -0.029 | -81.2903
-9 | -0.6857 | 0.00878 | -0.025 | -78.0979
-8.5 | -0.6412 | 0.00863 | -0.021 | -74.299
-8 | -0.5914 | 0.00843 | -0.0181 | -70.1542
-7.5 | -0.5417 | 0.0082 | -0.0152 | -66.061
-7 | -0.4903 | 0.00802 | -0.0128 | -61.1347
-6.5 | -0.4373 | 0.00785 | -0.0107 | -55.707
-6 | -0.3846 | 0.0077 | -0.0086 | -49.9481
-5.5 | -0.3315 | 0.00753 | -0.0066 | -44.0239
-5 | -0.2771 | 0.0074 | -0.0049 | -37.4459
-4.5 | -0.2233 | 0.00729 | -0.0032 | -30.631
-4 | -0.1682 | 0.00716 | -0.0018 | -23.4916
-3.5 | -0.1129 | 0.00708 | -0.0004 | -15.9463
-3 | -0.0581 | 0.007 | 0.0009 | -8.3
-2.5 | -0.0018 | 0.00692 | 0.002 | -0.26012
-2 | 0.0538 | 0.00687 | 0.0031 | 7.8311
-1.5 | 0.1096 | 0.00683 | 0.0042 | 16.0469
-1 | 0.1663 | 0.00678 | 0.0051 | 24.528
-0.5 | 0.2224 | 0.00677 | 0.006 | 32.8508
0 | 0.2783 | 0.00677 | 0.0069 | 41.1078
0.5 | 0.3351 | 0.00674 | 0.0077 | 49.7181
1 | 0.3914 | 0.00675 | 0.0085 | 57.9852
1.5 | 0.4472 | 0.00679 | 0.0094 | 65.8616
2 | 0.5039 | 0.00679 | 0.0101 | 74.2121
2.5 | 0.5598 | 0.00681 | 0.0109 | 82.2026
3 | 0.6137 | 0.00684 | 0.0122 | 89.7222
3.5 | 0.6384 | 0.00582 | 0.0192 | 109.6907
4 | 0.6805 | 0.00555 | 0.0228 | 122.6126
4.5 | 0.7238 | 0.00547 | 0.0263 | 132.3218
5 | 0.7716 | 0.00547 | 0.0289 | 141.0603
5.5 | 0.8201 | 0.00551 | 0.0313 | 148.8385
6 | 0.869 | 0.00566 | 0.0335 | 153.5336
6.5 | 0.9203 | 0.00579 | 0.0353 | 158.9465
7 | 0.9738 | 0.00594 | 0.0366 | 163.9394
7.5 | 1.027 | 0.0062 | 0.0378 | 165.6452
8 | 1.0895 | 0.0064 | 0.037 | 170.2344
8.5 | 1.1549 | 0.0067 | 0.0356 | 172.3731
9 | 1.2336 | 0.00705 | 0.0313 | 174.9787
9.5 | 1.3061 | 0.00739 | 0.0283 | 176.7388
10 | 1.3686 | 0.00781 | 0.0274 | 175.2369

## 111. Re 10M Mach 0.50 (1)
BIGFOIL.COM POLAR EXPORT
NACA44116.5
NACA44116.5 |  |  |  | Cl Max: | 1.583 | at alpha= | 12.5 | deg
JavaFoil+Calcfoil stall+Eppler ext transition |  |  |  | L/D Max: | 106.825 | at alpha= | 6 | deg
Re: | 10000000 |  |  | Cd Min: | 0.00786 | at alpha= | 3 | deg
Mach: | 0.5 |  |  | Cl=0 at alpha= | -1.9296 | deg
|  |  |  | @ Cl=0.1, Cd= | 0.0092963
|  |  |  | @ Cl=0.4, Cd= | 0.0086361
|  |  |  | @ Cl=0.6, Cd= | 0.0086655
alpha (deg) | Cl | Cd | Cm | Cl/Cd
-20 | -1.009 | 0.14325 | 0.012 | -7.043
-19.5 | -0.977 | 0.1543 | 0.012 | -6.331
-19 | -0.952 | 0.13503 | 0.012 | -7.052
-18.5 | -0.928 | 0.12401 | 0.012 | -7.482
-18 | -0.903 | 0.11492 | 0.013 | -7.861
-17.5 | -0.867 | 0.12284 | 0.011 | -7.06
-17 | -0.842 | 0.1127 | 0.012 | -7.474
-16.5 | -0.818 | 0.10344 | 0.012 | -7.909
-16 | -0.786 | 0.11119 | 0.011 | -7.067
-15.5 | -0.759 | 0.10287 | 0.011 | -7.379
-15 | -0.734 | 0.09355 | 0.012 | -7.851
-14.5 | -0.71 | 0.08518 | 0.012 | -8.334
-14 | -0.676 | 0.09185 | 0.011 | -7.361
-13.5 | -0.651 | 0.08326 | 0.012 | -7.816
-13 | -0.626 | 0.07518 | 0.012 | -8.33
-12.5 | -0.593 | 0.08078 | 0.011 | -7.344
-12 | -0.568 | 0.07294 | 0.011 | -7.781
-11.5 | -0.538 | 0.07465 | 0.011 | -7.202
-11 | -0.51 | 0.06914 | 0.011 | -7.383
-10.5 | -0.485 | 0.06218 | 0.011 | -7.794
-10 | -0.454 | 0.06426 | 0.01 | -7.068
-9.5 | -0.428 | 0.05762 | 0.011 | -7.43
-9 | -0.398 | 0.05832 | 0.01 | -6.833
-8.5 | -0.37 | 0.05736 | 0.01 | -6.453
-8 | -0.343 | 0.05099 | 0.01 | -6.736
-7.5 | -0.425 | 0.04948 | 0.01 | -8.587
-7 | -0.469 | 0.04311 | 0.011 | -10.884
-6.5 | -0.458 | 0.03767 | 0.012 | -12.164
-6 | -0.516 | 0.00937 | 0.018 | -55.093
-5.5 | -0.467 | 0.00975 | 0.018 | -47.969
-5 | -0.411 | 0.00948 | 0.017 | -43.392
-4.5 | -0.351 | 0.00927 | 0.017 | -37.83
-4 | -0.286 | 0.00968 | 0.017 | -29.601
-3.5 | -0.22 | 0.00913 | 0.017 | -24.053
-3 | -0.151 | 0.00895 | 0.016 | -16.871
-2.5 | -0.081 | 0.00887 | 0.016 | -9.145
-2 | -0.01 | 0.00878 | 0.016 | -1.176
-1.5 | 0.061 | 0.00928 | 0.016 | 6.59
-1 | 0.133 | 0.00931 | 0.015 | 14.283
-0.5 | 0.205 | 0.00882 | 0.015 | 23.201
0 | 0.276 | 0.00881 | 0.015 | 31.324
0.5 | 0.347 | 0.00886 | 0.014 | 39.163
1 | 0.418 | 0.00856 | 0.014 | 48.853
1.5 | 0.488 | 0.00914 | 0.014 | 53.47
2 | 0.559 | 0.00882 | 0.013 | 63.343
2.5 | 0.628 | 0.00856 | 0.013 | 73.356
3 | 0.697 | 0.00786 | 0.013 | 88.736
3.5 | 0.766 | 0.00807 | 0.012 | 94.945
4 | 0.833 | 0.00836 | 0.012 | 99.728
4.5 | 0.9 | 0.00891 | 0.011 | 100.968
5 | 0.965 | 0.00925 | 0.011 | 104.367
5.5 | 1.028 | 0.00969 | 0.011 | 106.178
6 | 1.09 | 0.01021 | 0.01 | 106.825
6.5 | 1.149 | 0.01087 | 0.01 | 105.776
7 | 1.206 | 0.01169 | 0.009 | 103.115
7.5 | 1.259 | 0.01273 | 0.009 | 98.96
8 | 1.309 | 0.01406 | 0.008 | 93.126
8.5 | 1.357 | 0.01583 | 0.008 | 85.736
9 | 1.4 | 0.01792 | 0.007 | 78.157
9.5 | 1.441 | 0.02048 | 0.007 | 70.368
10 | 1.478 | 0.02358 | 0.006 | 62.662
10.5 | 1.51 | 0.02708 | 0.006 | 55.768
11 | 1.539 | 0.03117 | 0.005 | 49.378
11.5 | 1.562 | 0.03617 | 0.005 | 43.172
12 | 1.578 | 0.0419 | 0.004 | 37.65
12.5 | 1.583 | 0.04889 | 0.004 | 32.387
13 | 1.57 | 0.0576 | 0.003 | 27.255
13.5 | 1.516 | 0.06966 | 0.003 | 21.77
14 | 1.368 | 0.08862 | 0.002 | 15.441
14.5 | 0.986 | 0.10284 | 0.002 | 9.583
15 | 1.013 | 0.10552 | 0.001 | 9.603
15.5 | 1.03 | 0.13063 | 0.001 | 7.883
16 | 1.051 | 0.15073 | 0 | 6.97
16.5 | 1.071 | 0.17587 | 0 | 6.091
17 | 1.099 | 0.18906 | 0 | 5.812
17.5 | 1.126 | 0.20601 | -0.001 | 5.467

## 112. Re 10M Mach 0.50 (2)
BIGFOIL.COM POLAR EXPORT
NACA44116.5
NACA44116.5 |  |  |  | Cl Max: | 1.868 | at alpha= | 13.5 | deg
XFOIL ncrit=9 |  |  |  | L/D Max: | 162.954 | at alpha= | 8 | deg
Re: | 10000000 |  |  | Cd Min: | 0.13713 | at alpha= | 18.5 | deg
Mach: | 0.5 |  |  | Cl=0 at alpha= | -2.6859 | deg
|  |  |  | @ Cl=0.1, Cd= | 0.007151
|  |  |  | @ Cl=0.4, Cd= | 0.0070998
|  |  |  | @ Cl=0.6, Cd= | 0.0072356
alpha (deg) | Cl | Cd | Cm | Cl/Cd
-13.5 | -0.324 | 0.09655 | -0.0778 | -3.3558
-13 | -0.3409 | 0.08629 | -0.084 | -3.9506
-12.5 | -0.3635 | 0.07577 | -0.0908 | -4.7974
-12 | -0.3801 | 0.06599 | -0.0974 | -5.76
-11.5 | -0.4033 | 0.05558 | -0.106 | -7.2562
-11 | -0.4383 | 0.04835 | -0.1074 | -9.0651
-10.5 | -0.4848 | 0.04257 | -0.1028 | -11.3883
-10 | -0.5272 | 0.03811 | -0.0934 | -13.8336
-9.5 | -0.5822 | 0.03401 | -0.0784 | -17.1185
-9 | -0.6314 | 0.02824 | -0.0645 | -22.3584
-8.5 | -0.6736 | 0.02058 | -0.0513 | -32.7308
-8 | -0.6506 | 0.01199 | -0.0472 | -54.2619
-7.5 | -0.5621 | 0.00986 | -0.047 | -57.0081
-7 | -0.5008 | 0.00917 | -0.0418 | -54.6129
-6.5 | -0.443 | 0.00867 | -0.0363 | -51.0957
-6 | -0.3861 | 0.00832 | -0.0309 | -46.4062
-5.5 | -0.332 | 0.00811 | -0.0254 | -40.9371
-5 | -0.2787 | 0.00793 | -0.0199 | -35.145
-4.5 | -0.2209 | 0.00772 | -0.0156 | -28.614
-4 | -0.1608 | 0.00758 | -0.0119 | -21.2137
-3.5 | -0.0998 | 0.00743 | -0.0087 | -13.432
-3 | -0.0387 | 0.00733 | -0.0057 | -5.2797
-2.5 | 0.0229 | 0.00725 | -0.003 | 3.1586
-2 | 0.086 | 0.00716 | -0.0007 | 12.0112
-1.5 | 0.1481 | 0.00712 | 0.0017 | 20.8006
-1 | 0.2109 | 0.0071 | 0.0038 | 29.7042
-0.5 | 0.2749 | 0.00707 | 0.0056 | 38.8826
0 | 0.3377 | 0.00708 | 0.0075 | 47.6977
0.5 | 0.4008 | 0.0071 | 0.0094 | 56.4507
1 | 0.465 | 0.00711 | 0.011 | 65.4008
1.5 | 0.528 | 0.00717 | 0.0129 | 73.6402
2 | 0.5911 | 0.00723 | 0.0148 | 81.7566
2.5 | 0.6549 | 0.00727 | 0.0166 | 90.0825
3 | 0.7167 | 0.00736 | 0.0188 | 97.3777
3.5 | 0.7465 | 0.0066 | 0.027 | 113.1061
4 | 0.7865 | 0.00622 | 0.0336 | 126.4469
4.5 | 0.8291 | 0.00608 | 0.0398 | 136.3651
5 | 0.8754 | 0.00617 | 0.0454 | 141.8801
5.5 | 0.9231 | 0.00623 | 0.0509 | 148.1701
6 | 0.9653 | 0.0064 | 0.0575 | 150.8281
6.5 | 1.0217 | 0.00669 | 0.0612 | 152.7205
7 | 1.1169 | 0.00704 | 0.0576 | 158.6506
7.5 | 1.2225 | 0.00757 | 0.0522 | 161.4927
8 | 1.302 | 0.00799 | 0.0521 | 162.9537
8.5 | 1.3766 | 0.00852 | 0.053 | 161.5728
9 | 1.4402 | 0.00913 | 0.0559 | 157.7437
9.5 | 1.514 | 0.00978 | 0.0571 | 154.8057
10 | 1.5777 | 0.01081 | 0.0594 | 145.9482
10.5 | 1.6401 | 0.01177 | 0.0623 | 139.3458
11 | 1.6887 | 0.0133 | 0.0661 | 126.9699
11.5 | 1.7523 | 0.01498 | 0.0673 | 116.976
12 | 1.8024 | 0.01752 | 0.0685 | 102.8767
12.5 | 1.8467 | 0.02061 | 0.0694 | 89.6021
13 | 1.866 | 0.02536 | 0.0698 | 73.5804
13.5 | 1.868 | 0.03135 | 0.0696 | 59.5853
14.5 | 1.7331 | 0.05191 | 0.0663 | 33.3866
15 | 1.635 | 0.06416 | 0.0638 | 25.4832
15.5 | 1.541 | 0.07688 | 0.06 | 20.0442
16 | 1.486 | 0.08723 | 0.0568 | 17.0354
16.5 | 1.4297 | 0.09832 | 0.0525 | 14.5413
17 | 1.3947 | 0.108 | 0.0487 | 12.9139
17.5 | 1.3639 | 0.11756 | 0.0447 | 11.6017
18 | 1.3342 | 0.12741 | 0.0401 | 10.4717
18.5 | 1.3082 | 0.13713 | 0.0352 | 9.5399

## 113. Re 12M Mach 0.00 (1)
BIGFOIL.COM POLAR EXPORT
NACA44116.5
NACA44116.5 |  |  |  | Cl Max: | 1.887 | at alpha= | 19 | deg
JavaFoil+Calcfoil stall+Eppler ext transition |  |  |  | L/D Max: | 137.849 | at alpha= | 6.5 | deg
Re: | 12000000 |  |  | Cd Min: | 0.00743 | at alpha= | 5 | deg
Mach: | 0 |  |  | Cl=0 at alpha= | -1.9274 | deg
|  |  |  | @ Cl=0.1, Cd= | 0.0090052
|  |  |  | @ Cl=0.4, Cd= | 0.0095732
|  |  |  | @ Cl=0.6, Cd= | 0.007951
alpha (deg) | Cl | Cd | Cm | Cl/Cd
-17 | -0.947 | 0.10965 | 0.011 | -8.636
-16.5 | -0.946 | 0.10432 | 0.011 | -9.07
-16 | -0.944 | 0.09882 | 0.011 | -9.55
-15.5 | -0.939 | 0.09333 | 0.011 | -10.066
-15 | -0.933 | 0.08791 | 0.011 | -10.614
-14.5 | -0.925 | 0.08262 | 0.011 | -11.192
-14 | -0.914 | 0.07705 | 0.011 | -11.869
-13.5 | -0.902 | 0.07207 | 0.011 | -12.511
-13 | -0.887 | 0.06675 | 0.012 | -13.294
-12.5 | -0.877 | 0.05777 | 0.012 | -15.186
-12 | -1.011 | 0.01173 | 0.017 | -86.226
-11.5 | -0.983 | 0.01125 | 0.017 | -87.413
-11 | -0.951 | 0.01089 | 0.017 | -87.362
-10.5 | -0.915 | 0.00939 | 0.017 | -97.522
-10 | -0.877 | 0.00973 | 0.017 | -90.182
-9.5 | -0.836 | 0.0101 | 0.017 | -82.8
-9 | -0.792 | 0.00981 | 0.016 | -80.775
-8.5 | -0.746 | 0.00963 | 0.016 | -77.521
-8 | -0.698 | 0.01012 | 0.016 | -69.017
-7.5 | -0.648 | 0.00987 | 0.016 | -65.631
-7 | -0.596 | 0.00964 | 0.016 | -61.834
-6.5 | -0.542 | 0.00944 | 0.016 | -57.442
-6 | -0.487 | 0.00997 | 0.015 | -48.83
-5.5 | -0.43 | 0.00984 | 0.015 | -43.711
-5 | -0.372 | 0.00966 | 0.015 | -38.514
-4.5 | -0.313 | 0.00949 | 0.015 | -33.025
-4 | -0.254 | 0.00939 | 0.015 | -27.044
-3.5 | -0.193 | 0.00998 | 0.014 | -19.374
-3 | -0.132 | 0.00935 | 0.014 | -14.159
-2.5 | -0.071 | 0.00922 | 0.014 | -7.688
-2 | -0.009 | 0.00915 | 0.014 | -0.984
-1.5 | 0.053 | 0.00905 | 0.014 | 5.879
-1 | 0.116 | 0.00899 | 0.013 | 12.857
-0.5 | 0.178 | 0.00896 | 0.013 | 19.873
0 | 0.24 | 0.00895 | 0.013 | 26.831
0.5 | 0.302 | 0.00901 | 0.012 | 33.543
1 | 0.364 | 0.00955 | 0.012 | 38.119
1.5 | 0.426 | 0.00959 | 0.012 | 44.427
2 | 0.488 | 0.00909 | 0.012 | 53.651
2.5 | 0.549 | 0.00918 | 0.011 | 59.777
3 | 0.61 | 0.00771 | 0.011 | 79.159
3.5 | 0.671 | 0.00782 | 0.011 | 85.863
4 | 0.732 | 0.00753 | 0.01 | 97.235
4.5 | 0.793 | 0.00765 | 0.01 | 103.61
5 | 0.853 | 0.00743 | 0.01 | 114.807
5.5 | 0.912 | 0.00748 | 0.009 | 122.008
6 | 0.972 | 0.00765 | 0.009 | 127.047
6.5 | 1.03 | 0.00747 | 0.008 | 137.849
7 | 1.088 | 0.00843 | 0.008 | 129.065
7.5 | 1.146 | 0.0087 | 0.008 | 131.623
8 | 1.202 | 0.00904 | 0.007 | 132.981
8.5 | 1.257 | 0.00954 | 0.007 | 131.763
9 | 1.311 | 0.01017 | 0.007 | 128.877
9.5 | 1.364 | 0.01062 | 0.006 | 128.431
10 | 1.414 | 0.01118 | 0.006 | 126.47
10.5 | 1.463 | 0.01183 | 0.005 | 123.684
11 | 1.51 | 0.0127 | 0.005 | 118.859
11.5 | 1.555 | 0.01373 | 0.004 | 113.26
12 | 1.597 | 0.01508 | 0.004 | 105.874
12.5 | 1.636 | 0.01672 | 0.003 | 97.862
13 | 1.673 | 0.0187 | 0.003 | 89.473
13.5 | 1.706 | 0.02111 | 0.003 | 80.817
14 | 1.735 | 0.02403 | 0.002 | 72.212
14.5 | 1.762 | 0.02743 | 0.002 | 64.222
15 | 1.785 | 0.03135 | 0.001 | 56.92
15.5 | 1.806 | 0.03552 | 0.001 | 50.84
16 | 1.824 | 0.03981 | 0 | 45.831
16.5 | 1.841 | 0.04413 | 0 | 41.73
17 | 1.857 | 0.04848 | 0 | 38.293
17.5 | 1.868 | 0.05285 | -0.001 | 35.353
18 | 1.877 | 0.05736 | -0.001 | 32.727
18.5 | 1.883 | 0.06191 | -0.002 | 30.42
19 | 1.887 | 0.06668 | -0.002 | 28.295
19.5 | 1.887 | 0.07156 | -0.002 | 26.373
20 | 1.885 | 0.07665 | -0.003 | 24.596

## 114. Re 12M Mach 0.00 (2)
BIGFOIL.COM POLAR EXPORT
NACA44116.5
NACA44116.5 |  |  |  | Cl Max: | 1.8242 | at alpha= | 17 | deg
XFOIL ncrit=9 |  |  |  | L/D Max: | 184.263 | at alpha= | 10.5 | deg
Re: | 12000000 |  |  | Cd Min: | 0.06946 | at alpha= | 20 | deg
Mach: | 0 |  |  | Cl=0 at alpha= | -2.4211 | deg
|  |  |  | @ Cl=0.1, Cd= | 0.0065795
|  |  |  | @ Cl=0.4, Cd= | 0.0065053
|  |  |  | @ Cl=0.6, Cd= | 0.0062216
alpha (deg) | Cl | Cd | Cm | Cl/Cd
-20 | -1.7118 | 0.01885 | -0.0494 | -90.8117
-19.5 | -1.6808 | 0.01781 | -0.0461 | -94.3739
-19 | -1.6492 | 0.0168 | -0.0428 | -98.1667
-18.5 | -1.6157 | 0.01589 | -0.0395 | -101.6803
-18 | -1.5786 | 0.01519 | -0.0365 | -103.9236
-17.5 | -1.5418 | 0.01448 | -0.0333 | -106.4779
-17 | -1.5032 | 0.01387 | -0.0303 | -108.3778
-16.5 | -1.4608 | 0.0133 | -0.0279 | -109.8346
-16 | -1.3738 | 0.01259 | -0.0346 | -109.1183
-15.5 | -1.1949 | 0.01156 | -0.0605 | -103.3651
-15 | -1.1722 | 0.01137 | -0.0539 | -103.0959
-14.5 | -1.1365 | 0.011 | -0.0499 | -103.3182
-14 | -1.0989 | 0.01063 | -0.0462 | -103.3772
-13.5 | -1.0599 | 0.01032 | -0.0427 | -102.7035
-13 | -1.0206 | 0.01002 | -0.0391 | -101.8563
-12.5 | -0.9788 | 0.00974 | -0.036 | -100.4928
-12 | -0.9378 | 0.00951 | -0.0327 | -98.612
-11.5 | -0.8962 | 0.00925 | -0.0294 | -96.8865
-11 | -0.8545 | 0.00898 | -0.0262 | -95.1559
-10.5 | -0.8143 | 0.00875 | -0.0225 | -93.0629
-10 | -0.7741 | 0.00857 | -0.0188 | -90.3267
-9.5 | -0.7279 | 0.00839 | -0.0164 | -86.758
-9 | -0.6802 | 0.00824 | -0.0142 | -82.5485
-8.5 | -0.6316 | 0.0081 | -0.0123 | -77.9753
-8 | -0.5834 | 0.00789 | -0.0102 | -73.9417
-7.5 | -0.534 | 0.00772 | -0.0084 | -69.171
-7 | -0.4835 | 0.0076 | -0.0068 | -63.6184
-6.5 | -0.4317 | 0.00746 | -0.0054 | -57.8686
-6 | -0.381 | 0.00732 | -0.0038 | -52.0492
-5.5 | -0.3287 | 0.00718 | -0.0026 | -45.7799
-5 | -0.2758 | 0.00709 | -0.0015 | -38.8999
-4.5 | -0.2236 | 0.00698 | -0.0002 | -32.0344
-4 | -0.1699 | 0.00687 | 0.0007 | -24.7307
-3.5 | -0.1165 | 0.0068 | 0.0017 | -17.1324
-3 | -0.063 | 0.00673 | 0.0026 | -9.3611
-2.5 | -0.0085 | 0.00666 | 0.0034 | -1.2763
-2 | 0.0454 | 0.00661 | 0.0042 | 6.8684
-1.5 | 0.0995 | 0.00658 | 0.005 | 15.1216
-1 | 0.1545 | 0.00653 | 0.0056 | 23.66
-0.5 | 0.2086 | 0.00652 | 0.0063 | 31.9939
0 | 0.263 | 0.00651 | 0.007 | 40.3994
0.5 | 0.318 | 0.00648 | 0.0075 | 49.0741
1 | 0.3724 | 0.00649 | 0.0081 | 57.3806
1.5 | 0.4264 | 0.00652 | 0.0087 | 65.3988
2 | 0.4814 | 0.00651 | 0.0092 | 73.9478
2.5 | 0.5352 | 0.00654 | 0.0098 | 81.8349
3 | 0.588 | 0.00656 | 0.0106 | 89.6341
3.5 | 0.6185 | 0.0057 | 0.0159 | 108.5088
4 | 0.6594 | 0.0054 | 0.0191 | 122.1111
4.5 | 0.7023 | 0.00529 | 0.022 | 132.7599
5 | 0.7489 | 0.00524 | 0.0241 | 142.9198
5.5 | 0.7954 | 0.00524 | 0.0262 | 151.7939
6 | 0.843 | 0.00537 | 0.028 | 156.9832
6.5 | 0.892 | 0.00546 | 0.0294 | 163.37
7 | 0.9424 | 0.00559 | 0.0305 | 168.5868
7.5 | 0.9911 | 0.00579 | 0.0318 | 171.1744
8 | 1.0435 | 0.00594 | 0.0324 | 175.6734
8.5 | 1.0981 | 0.00616 | 0.0323 | 178.263
9 | 1.1578 | 0.00643 | 0.031 | 180.0622
9.5 | 1.2299 | 0.00671 | 0.0269 | 183.2936
10 | 1.3002 | 0.00708 | 0.0231 | 183.6441
10.5 | 1.3617 | 0.00739 | 0.0212 | 184.2625
11 | 1.4072 | 0.00775 | 0.0227 | 181.5742
11.5 | 1.4661 | 0.00825 | 0.021 | 177.7091
12 | 1.5203 | 0.0087 | 0.0204 | 174.7471
12.5 | 1.562 | 0.00925 | 0.0222 | 168.8649
13 | 1.5936 | 0.00992 | 0.0258 | 160.6452
13.5 | 1.6424 | 0.01058 | 0.0256 | 155.2363
14 | 1.6865 | 0.01142 | 0.0259 | 147.6795
14.5 | 1.7267 | 0.01241 | 0.0265 | 139.1378
15 | 1.7602 | 0.01374 | 0.0276 | 128.1077
15.5 | 1.7842 | 0.01568 | 0.0291 | 113.7883
16 | 1.817 | 0.01725 | 0.0294 | 105.3333
16.5 | 1.8184 | 0.02056 | 0.0321 | 88.4436
17 | 1.8242 | 0.02333 | 0.0348 | 78.1912
17.5 | 1.7987 | 0.02921 | 0.0372 | 61.5782
18 | 1.7992 | 0.03349 | 0.0378 | 53.7235
18.5 | 1.7687 | 0.04102 | 0.0379 | 43.118
19 | 1.7298 | 0.04988 | 0.0371 | 34.6792
19.5 | 1.6981 | 0.0583 | 0.0358 | 29.1269
20 | 1.6451 | 0.06946 | 0.0336 | 23.6841

## 115. Re 12M Mach 0.10 (1)
BIGFOIL.COM POLAR EXPORT
NACA44116.5
NACA44116.5 |  |  |  | Cl Max: | 1.874 | at alpha= | 19 | deg
JavaFoil+Calcfoil stall+Eppler ext transition |  |  |  | L/D Max: | 132.35 | at alpha= | 8 | deg
Re: | 12000000 |  |  | Cd Min: | 0.00728 | at alpha= | 4.5 | deg
Mach: | 0.1 |  |  | Cl=0 at alpha= | -1.9274 | deg
|  |  |  | @ Cl=0.1, Cd= | 0.0090654
|  |  |  | @ Cl=0.4, Cd= | 0.0095745
|  |  |  | @ Cl=0.6, Cd= | 0.0080611
alpha (deg) | Cl | Cd | Cm | Cl/Cd
-17 | -0.92 | 0.11158 | 0.01 | -8.243
-16.5 | -0.922 | 0.10609 | 0.011 | -8.689
-16 | -0.922 | 0.10031 | 0.011 | -9.193
-15.5 | -0.92 | 0.09475 | 0.011 | -9.713
-15 | -0.916 | 0.08955 | 0.011 | -10.231
-14.5 | -0.91 | 0.08421 | 0.011 | -10.804
-14 | -0.901 | 0.07898 | 0.011 | -11.411
-13.5 | -0.891 | 0.0736 | 0.011 | -12.101
-13 | -0.877 | 0.0686 | 0.011 | -12.79
-12.5 | -0.863 | 0.06268 | 0.012 | -13.768
-12 | -1.002 | 0.01215 | 0.017 | -82.48
-11.5 | -0.979 | 0.01141 | 0.017 | -85.77
-11 | -0.948 | 0.01102 | 0.017 | -86.011
-10.5 | -0.914 | 0.00945 | 0.017 | -96.756
-10 | -0.876 | 0.00983 | 0.017 | -89.169
-9.5 | -0.836 | 0.00956 | 0.017 | -87.443
-9 | -0.793 | 0.0099 | 0.016 | -80.118
-8.5 | -0.748 | 0.00968 | 0.016 | -77.209
-8 | -0.7 | 0.01017 | 0.016 | -68.804
-7.5 | -0.65 | 0.00988 | 0.016 | -65.773
-7 | -0.598 | 0.00968 | 0.016 | -61.796
-6.5 | -0.544 | 0.00947 | 0.016 | -57.432
-6 | -0.489 | 0.01009 | 0.016 | -48.421
-5.5 | -0.432 | 0.00989 | 0.015 | -43.632
-5 | -0.374 | 0.00965 | 0.015 | -38.717
-4.5 | -0.315 | 0.00957 | 0.015 | -32.888
-4 | -0.255 | 0.00948 | 0.015 | -26.892
-3.5 | -0.194 | 0.00933 | 0.015 | -20.823
-3 | -0.133 | 0.00934 | 0.014 | -14.248
-2.5 | -0.071 | 0.00926 | 0.014 | -7.696
-2 | -0.009 | 0.00919 | 0.014 | -0.985
-1.5 | 0.053 | 0.00914 | 0.014 | 5.85
-1 | 0.116 | 0.00904 | 0.013 | 12.856
-0.5 | 0.179 | 0.00902 | 0.013 | 19.819
0 | 0.241 | 0.00902 | 0.013 | 26.752
0.5 | 0.304 | 0.00899 | 0.013 | 33.771
1 | 0.366 | 0.00958 | 0.012 | 38.182
1.5 | 0.428 | 0.00957 | 0.012 | 44.702
2 | 0.49 | 0.00913 | 0.012 | 53.664
2.5 | 0.552 | 0.00921 | 0.011 | 59.866
3 | 0.613 | 0.00775 | 0.011 | 79.113
3.5 | 0.674 | 0.00742 | 0.011 | 90.925
4 | 0.736 | 0.00755 | 0.01 | 97.457
4.5 | 0.796 | 0.00728 | 0.01 | 109.338
5 | 0.857 | 0.00748 | 0.01 | 114.582
5.5 | 0.916 | 0.00753 | 0.009 | 121.768
6 | 0.976 | 0.00769 | 0.009 | 126.953
6.5 | 1.035 | 0.00827 | 0.009 | 125.107
7 | 1.093 | 0.00851 | 0.008 | 128.441
7.5 | 1.15 | 0.00879 | 0.008 | 130.893
8 | 1.207 | 0.00912 | 0.007 | 132.35
8.5 | 1.262 | 0.00965 | 0.007 | 130.754
9 | 1.316 | 0.01009 | 0.007 | 130.364
9.5 | 1.368 | 0.01076 | 0.006 | 127.186
10 | 1.419 | 0.01137 | 0.006 | 124.824
10.5 | 1.468 | 0.01204 | 0.005 | 121.857
11 | 1.514 | 0.01296 | 0.005 | 116.757
11.5 | 1.558 | 0.01406 | 0.004 | 110.78
12 | 1.6 | 0.01547 | 0.004 | 103.391
12.5 | 1.639 | 0.01724 | 0.003 | 95.101
13 | 1.676 | 0.01933 | 0.003 | 86.7
13.5 | 1.708 | 0.02186 | 0.003 | 78.115
14 | 1.736 | 0.02489 | 0.002 | 69.768
14.5 | 1.762 | 0.02844 | 0.002 | 61.961
15 | 1.784 | 0.03247 | 0.001 | 54.941
15.5 | 1.805 | 0.0368 | 0.001 | 49.044
16 | 1.822 | 0.04116 | 0 | 44.272
16.5 | 1.838 | 0.04562 | 0 | 40.289
17 | 1.852 | 0.05013 | 0 | 36.941
17.5 | 1.862 | 0.05465 | -0.001 | 34.07
18 | 1.869 | 0.05924 | -0.001 | 31.543
18.5 | 1.873 | 0.06394 | -0.002 | 29.289
19 | 1.874 | 0.06884 | -0.002 | 27.22
19.5 | 1.872 | 0.07391 | -0.002 | 25.325
20 | 1.867 | 0.07906 | -0.003 | 23.613

## 116. Re 12M Mach 0.10 (2)
BIGFOIL.COM POLAR EXPORT
NACA44116.5
NACA44116.5 |  |  |  | Cl Max: | 1.824 | at alpha= | 17 | deg
XFOIL ncrit=9 |  |  |  | L/D Max: | 183.641 | at alpha= | 10.5 | deg
Re: | 12000000 |  |  | Cd Min: | 0.0752 | at alpha= | 20 | deg
Mach: | 0.1 |  |  | Cl=0 at alpha= | -2.4279 | deg
|  |  |  | @ Cl=0.1, Cd= | 0.0065808
|  |  |  | @ Cl=0.4, Cd= | 0.0065191
|  |  |  | @ Cl=0.6, Cd= | 0.006362
alpha (deg) | Cl | Cd | Cm | Cl/Cd
-20 | -1.7188 | 0.02014 | -0.0554 | -85.3426
-19.5 | -1.69 | 0.01889 | -0.0517 | -89.4653
-19 | -1.6595 | 0.01772 | -0.048 | -93.6512
-18.5 | -1.6264 | 0.01668 | -0.0444 | -97.506
-18 | -1.5903 | 0.01585 | -0.041 | -100.3344
-17.5 | -1.554 | 0.01502 | -0.0376 | -103.4621
-17 | -1.5152 | 0.01432 | -0.0343 | -105.8101
-16.5 | -1.4746 | 0.01368 | -0.0312 | -107.7924
-15.5 | -1.1997 | 0.01179 | -0.0643 | -101.7557
-15 | -1.1794 | 0.01167 | -0.0569 | -101.0626
-14.5 | -1.1428 | 0.01125 | -0.0529 | -101.5822
-14 | -1.1052 | 0.01085 | -0.0489 | -101.8618
-13.5 | -1.0657 | 0.01049 | -0.0453 | -101.592
-13 | -1.0257 | 0.01017 | -0.0416 | -100.8555
-12.5 | -0.984 | 0.00986 | -0.0383 | -99.7972
-12 | -0.942 | 0.00961 | -0.0349 | -98.0229
-11.5 | -0.8999 | 0.00934 | -0.0315 | -96.349
-11 | -0.8574 | 0.00909 | -0.0282 | -94.3234
-10.5 | -0.8158 | 0.00882 | -0.0246 | -92.4943
-10 | -0.7756 | 0.00863 | -0.0207 | -89.8725
-9.5 | -0.7311 | 0.00844 | -0.0177 | -86.6232
-9 | -0.6833 | 0.00829 | -0.0154 | -82.4246
-8.5 | -0.6345 | 0.00814 | -0.0133 | -77.9484
-8 | -0.5856 | 0.00794 | -0.0112 | -73.7531
-7.5 | -0.5361 | 0.00776 | -0.0092 | -69.0851
-7 | -0.4855 | 0.00763 | -0.0075 | -63.6304
-6.5 | -0.4334 | 0.00748 | -0.006 | -57.9412
-6 | -0.3823 | 0.00735 | -0.0044 | -52.0136
-5.5 | -0.3298 | 0.0072 | -0.0031 | -45.8056
-5 | -0.2767 | 0.00711 | -0.0019 | -38.917
-4.5 | -0.224 | 0.00699 | -0.0006 | -32.0458
-4 | -0.1701 | 0.00689 | 0.0004 | -24.688
-3.5 | -0.1164 | 0.00682 | 0.0014 | -17.0674
-3 | -0.0625 | 0.00674 | 0.0024 | -9.273
-2.5 | -0.0078 | 0.00667 | 0.0032 | -1.1694
-2 | 0.0463 | 0.00663 | 0.0041 | 6.9834
-1.5 | 0.1009 | 0.00658 | 0.0049 | 15.3343
-1 | 0.1561 | 0.00654 | 0.0055 | 23.8685
-0.5 | 0.2105 | 0.00653 | 0.0063 | 32.2358
0 | 0.2652 | 0.00652 | 0.007 | 40.6748
0.5 | 0.3206 | 0.00649 | 0.0075 | 49.3991
1 | 0.3752 | 0.00651 | 0.0082 | 57.6344
1.5 | 0.4296 | 0.00653 | 0.0088 | 65.7887
2 | 0.4849 | 0.00653 | 0.0093 | 74.2573
2.5 | 0.5389 | 0.00656 | 0.01 | 82.1494
3 | 0.5921 | 0.00658 | 0.0108 | 89.9848
3.5 | 0.6229 | 0.00573 | 0.0161 | 108.7086
4 | 0.6637 | 0.00543 | 0.0195 | 122.2284
4.5 | 0.7068 | 0.00531 | 0.0224 | 133.1073
5 | 0.7537 | 0.00526 | 0.0245 | 143.289
5.5 | 0.8002 | 0.00527 | 0.0268 | 151.8406
6 | 0.848 | 0.0054 | 0.0286 | 157.037
6.5 | 0.8973 | 0.00548 | 0.0301 | 163.7409
7 | 0.9478 | 0.00562 | 0.0313 | 168.6477
7.5 | 0.9968 | 0.00582 | 0.0327 | 171.2715
8 | 1.0497 | 0.00597 | 0.0333 | 175.8291
8.5 | 1.1047 | 0.00621 | 0.0332 | 177.8905
9 | 1.1669 | 0.00647 | 0.0316 | 180.3555
9.5 | 1.2406 | 0.00679 | 0.0273 | 182.7099
10 | 1.3107 | 0.00714 | 0.0237 | 183.5714
10.5 | 1.3718 | 0.00747 | 0.0221 | 183.6412
11 | 1.4186 | 0.00783 | 0.0235 | 181.175
11.5 | 1.4773 | 0.00835 | 0.0221 | 176.9222
12 | 1.5299 | 0.0088 | 0.022 | 173.8523
12.5 | 1.5711 | 0.00935 | 0.0241 | 168.0321
13 | 1.6051 | 0.01007 | 0.0273 | 159.3942
13.5 | 1.6541 | 0.01076 | 0.0272 | 153.7268
14 | 1.6976 | 0.01165 | 0.0276 | 145.7167
14.5 | 1.7372 | 0.01272 | 0.0284 | 136.5723
15 | 1.7697 | 0.01417 | 0.0296 | 124.8906
15.5 | 1.7915 | 0.01635 | 0.0312 | 109.5719
16.5 | 1.8182 | 0.02181 | 0.0346 | 83.3654
17 | 1.824 | 0.02485 | 0.0369 | 73.4004
17.5 | 1.7926 | 0.03151 | 0.0388 | 56.8899
18 | 1.788 | 0.03641 | 0.0393 | 49.1074
18.5 | 1.7491 | 0.04502 | 0.0389 | 38.8516
19 | 1.7124 | 0.05382 | 0.0378 | 31.8172
19.5 | 1.6668 | 0.06397 | 0.0359 | 26.056
20 | 1.614 | 0.0752 | 0.0335 | 21.4628

## 117. Re 12M Mach 0.25 (1)
BIGFOIL.COM POLAR EXPORT
NACA44116.5
NACA44116.5 |  |  |  | Cl Max: | 1.809 | at alpha= | 17 | deg
JavaFoil+Calcfoil stall+Eppler ext transition |  |  |  | L/D Max: | 130.183 | at alpha= | 5.5 | deg
Re: | 12000000 |  |  | Cd Min: | 0.00721 | at alpha= | 5.5 | deg
Mach: | 0.25 |  |  | Cl=0 at alpha= | -1.9297 | deg
|  |  |  | @ Cl=0.1, Cd= | 0.0092508
|  |  |  | @ Cl=0.4, Cd= | 0.0087867
|  |  |  | @ Cl=0.6, Cd= | 0.0081913
alpha (deg) | Cl | Cd | Cm | Cl/Cd
-15.5 | -0.759 | 0.10488 | 0.01 | -7.24
-15 | -0.776 | 0.09894 | 0.01 | -7.847
-14.5 | -0.79 | 0.09298 | 0.01 | -8.492
-14 | -0.799 | 0.08728 | 0.011 | -9.151
-13.5 | -0.804 | 0.08177 | 0.011 | -9.827
-13 | -0.805 | 0.07642 | 0.011 | -10.528
-12.5 | -0.801 | 0.07129 | 0.011 | -11.232
-12 | -0.792 | 0.06655 | 0.011 | -11.898
-11.5 | -0.78 | 0.06177 | 0.011 | -12.62
-11 | -0.764 | 0.05675 | 0.012 | -13.469
-10.5 | -0.891 | 0.01171 | 0.017 | -76.108
-10 | -0.865 | 0.01109 | 0.017 | -77.986
-9.5 | -0.831 | 0.00941 | 0.017 | -88.284
-9 | -0.793 | 0.00969 | 0.017 | -81.808
-8.5 | -0.751 | 0.01009 | 0.017 | -74.471
-8 | -0.706 | 0.00983 | 0.017 | -71.815
-7.5 | -0.658 | 0.0096 | 0.017 | -68.551
-7 | -0.607 | 0.01 | 0.016 | -60.708
-6.5 | -0.554 | 0.00978 | 0.016 | -56.611
-6 | -0.498 | 0.00962 | 0.016 | -51.76
-5.5 | -0.441 | 0.00944 | 0.016 | -46.725
-5 | -0.382 | 0.0095 | 0.016 | -40.217
-4.5 | -0.322 | 0.0093 | 0.015 | -34.639
-4 | -0.261 | 0.00917 | 0.015 | -28.476
-3.5 | -0.199 | 0.00906 | 0.015 | -21.99
-3 | -0.136 | 0.00895 | 0.015 | -15.249
-2.5 | -0.073 | 0.00884 | 0.014 | -8.267
-2 | -0.009 | 0.00938 | 0.014 | -0.991
-1.5 | 0.055 | 0.0093 | 0.014 | 5.904
-1 | 0.119 | 0.00923 | 0.014 | 12.932
-0.5 | 0.184 | 0.00919 | 0.013 | 19.979
0 | 0.248 | 0.0092 | 0.013 | 26.926
0.5 | 0.312 | 0.00922 | 0.013 | 33.812
1 | 0.376 | 0.00876 | 0.013 | 42.868
1.5 | 0.439 | 0.00883 | 0.012 | 49.787
2 | 0.503 | 0.0094 | 0.012 | 53.519
2.5 | 0.566 | 0.00899 | 0.012 | 63.003
3 | 0.629 | 0.00751 | 0.011 | 83.747
3.5 | 0.692 | 0.00762 | 0.011 | 90.764
4 | 0.754 | 0.00738 | 0.011 | 102.274
4.5 | 0.817 | 0.00754 | 0.01 | 108.25
5 | 0.878 | 0.00736 | 0.01 | 119.267
5.5 | 0.939 | 0.00721 | 0.01 | 130.183
6 | 1 | 0.00815 | 0.009 | 122.692
6.5 | 1.059 | 0.00863 | 0.009 | 122.715
7 | 1.118 | 0.00891 | 0.008 | 125.445
7.5 | 1.176 | 0.00925 | 0.008 | 127.079
8 | 1.232 | 0.00966 | 0.008 | 127.529
8.5 | 1.288 | 0.01034 | 0.007 | 124.567
9 | 1.341 | 0.01085 | 0.007 | 123.572
9.5 | 1.392 | 0.01165 | 0.006 | 119.536
10 | 1.441 | 0.01249 | 0.006 | 115.418
10.5 | 1.488 | 0.01345 | 0.005 | 110.607
11 | 1.532 | 0.01474 | 0.005 | 103.986
11.5 | 1.574 | 0.01626 | 0.004 | 96.806
12 | 1.614 | 0.01813 | 0.004 | 89.027
12.5 | 1.651 | 0.02046 | 0.004 | 80.705
13 | 1.685 | 0.0232 | 0.003 | 72.621
13.5 | 1.714 | 0.02648 | 0.003 | 64.725
14 | 1.738 | 0.0303 | 0.002 | 57.369
14.5 | 1.759 | 0.03472 | 0.002 | 50.662
15 | 1.775 | 0.03967 | 0.001 | 44.756
15.5 | 1.79 | 0.04472 | 0.001 | 40.018
16 | 1.799 | 0.04985 | 0 | 36.101
16.5 | 1.806 | 0.05501 | 0 | 32.836
17 | 1.809 | 0.06015 | 0 | 30.08
17.5 | 1.807 | 0.06546 | -0.001 | 27.6
18 | 1.799 | 0.07098 | -0.001 | 25.338
18.5 | 1.785 | 0.07672 | -0.002 | 23.272
19 | 1.767 | 0.08261 | -0.002 | 21.393
19.5 | 1.744 | 0.08872 | -0.003 | 19.659
20 | 1.716 | 0.09528 | -0.003 | 18.008

## 118. Re 12M Mach 0.25 (2)
BIGFOIL.COM POLAR EXPORT
NACA44116.5
NACA44116.5 |  |  |  | Cl Max: | 1.8389 | at alpha= | 16 | deg
XFOIL ncrit=9 |  |  |  | L/D Max: | 181.928 | at alpha= | 10 | deg
Re: | 12000000 |  |  | Cd Min: | 0.10006 | at alpha= | 20 | deg
Mach: | 0.25 |  |  | Cl=0 at alpha= | -2.4658 | deg
|  |  |  | @ Cl=0.1, Cd= | 0.0066392
|  |  |  | @ Cl=0.4, Cd= | 0.00659
|  |  |  | @ Cl=0.6, Cd= | 0.00666
alpha (deg) | Cl | Cd | Cm | Cl/Cd
-15 | -1.2258 | 0.01328 | -0.0742 | -92.3042
-14.5 | -1.1863 | 0.01273 | -0.0691 | -93.1893
-14 | -1.1438 | 0.01223 | -0.0645 | -93.5241
-13.5 | -1.1015 | 0.01177 | -0.0598 | -93.5854
-13 | -1.0581 | 0.01123 | -0.0554 | -94.2208
-12.5 | -1.0133 | 0.01076 | -0.0512 | -94.1729
-12 | -0.969 | 0.01032 | -0.047 | -93.8953
-11.5 | -0.9232 | 0.00996 | -0.043 | -92.6908
-11 | -0.8766 | 0.00963 | -0.0392 | -91.028
-10.5 | -0.8312 | 0.00936 | -0.0352 | -88.8034
-10 | -0.7848 | 0.00907 | -0.0314 | -86.527
-9.5 | -0.7395 | 0.00875 | -0.0274 | -84.5143
-9 | -0.6962 | 0.00855 | -0.0231 | -81.4269
-8.5 | -0.6491 | 0.00837 | -0.0196 | -77.5508
-8 | -0.5981 | 0.00819 | -0.0169 | -73.0281
-7.5 | -0.5467 | 0.00798 | -0.0143 | -68.5088
-7 | -0.4953 | 0.00778 | -0.0118 | -63.6632
-6.5 | -0.4423 | 0.00762 | -0.0097 | -58.0446
-6 | -0.3886 | 0.00749 | -0.0078 | -51.8825
-5.5 | -0.3351 | 0.00731 | -0.0059 | -45.8413
-5 | -0.2811 | 0.0072 | -0.0042 | -39.0417
-4.5 | -0.2258 | 0.00708 | -0.0027 | -31.8927
-4 | -0.1711 | 0.00696 | -0.0012 | -24.5833
-3.5 | -0.1157 | 0.0069 | 0.0001 | -16.7681
-3 | -0.0598 | 0.00679 | 0.0013 | -8.8071
-2.5 | -0.0038 | 0.00674 | 0.0024 | -0.5638
-2 | 0.0518 | 0.00669 | 0.0035 | 7.7429
-1.5 | 0.1087 | 0.00663 | 0.0044 | 16.3952
-1 | 0.165 | 0.0066 | 0.0053 | 25
-0.5 | 0.221 | 0.00659 | 0.0063 | 33.5357
0 | 0.278 | 0.00656 | 0.007 | 42.378
0.5 | 0.3346 | 0.00656 | 0.0078 | 51.0061
1 | 0.3907 | 0.00659 | 0.0087 | 59.2868
1.5 | 0.4476 | 0.00659 | 0.0093 | 67.9211
2 | 0.5041 | 0.0066 | 0.0101 | 76.3788
2.5 | 0.5595 | 0.00666 | 0.011 | 84.009
3 | 0.6155 | 0.00666 | 0.0118 | 92.4174
3.5 | 0.6469 | 0.00584 | 0.0175 | 110.7705
4 | 0.6876 | 0.00558 | 0.0214 | 123.2258
4.5 | 0.732 | 0.00542 | 0.0246 | 135.0554
5 | 0.7799 | 0.00537 | 0.0272 | 145.2328
5.5 | 0.8259 | 0.00544 | 0.0301 | 151.8199
6 | 0.876 | 0.00553 | 0.0321 | 158.4087
6.5 | 0.9262 | 0.00562 | 0.0342 | 164.8043
7 | 0.9763 | 0.00583 | 0.0361 | 167.4614
7.5 | 1.0286 | 0.00599 | 0.0376 | 171.7195
8 | 1.0847 | 0.0062 | 0.0382 | 174.9516
8.5 | 1.1425 | 0.00649 | 0.0384 | 176.0401
9 | 1.2196 | 0.00676 | 0.0345 | 180.4142
9.5 | 1.2984 | 0.0072 | 0.0301 | 180.3333
10 | 1.3681 | 0.00752 | 0.0278 | 181.9282
10.5 | 1.4213 | 0.00797 | 0.0288 | 178.3312
11 | 1.4782 | 0.00831 | 0.0291 | 177.8821
11.5 | 1.534 | 0.00889 | 0.0294 | 172.5534
12 | 1.5829 | 0.00941 | 0.031 | 168.2147
12.5 | 1.62 | 0.01004 | 0.0348 | 161.3546
13 | 1.6684 | 0.01099 | 0.0355 | 151.8107
13.5 | 1.716 | 0.01195 | 0.0362 | 143.5983
14 | 1.7559 | 0.0133 | 0.0375 | 132.0226
14.5 | 1.7915 | 0.01495 | 0.0387 | 119.8328
15 | 1.8159 | 0.01744 | 0.04 | 104.1227
15.5 | 1.8256 | 0.02132 | 0.0408 | 85.6285
16 | 1.8389 | 0.02449 | 0.0424 | 75.0878
16.5 | 1.8093 | 0.03073 | 0.0449 | 58.8773
17 | 1.7909 | 0.03691 | 0.0457 | 48.5207
17.5 | 1.7254 | 0.04786 | 0.045 | 36.051
18 | 1.7057 | 0.05498 | 0.0442 | 31.024
18.5 | 1.6309 | 0.06789 | 0.0415 | 24.0227
19 | 1.5849 | 0.0783 | 0.0389 | 20.2414
19.5 | 1.5316 | 0.08981 | 0.0355 | 17.0538
20 | 1.4915 | 0.10006 | 0.0323 | 14.9061

## 119. Re 12M Mach 0.50 (1)
BIGFOIL.COM POLAR EXPORT
NACA44116.5
NACA44116.5 |  |  |  | Cl Max: | 1.584 | at alpha= | 12.5 | deg
JavaFoil+Calcfoil stall+Eppler ext transition |  |  |  | L/D Max: | 107.886 | at alpha= | 6 | deg
Re: | 12000000 |  |  | Cd Min: | 0.00779 | at alpha= | 3 | deg
Mach: | 0.5 |  |  | Cl=0 at alpha= | -1.9296 | deg
|  |  |  | @ Cl=0.1, Cd= | 0.0090621
|  |  |  | @ Cl=0.4, Cd= | 0.008772
|  |  |  | @ Cl=0.6, Cd= | 0.0086913
alpha (deg) | Cl | Cd | Cm | Cl/Cd
-20 | -1.008 | 0.15179 | 0.012 | -6.639
-19.5 | -0.977 | 0.16787 | 0.012 | -5.818
-19 | -0.951 | 0.14618 | 0.012 | -6.507
-18.5 | -0.926 | 0.13383 | 0.012 | -6.917
-18 | -0.9 | 0.1248 | 0.012 | -7.212
-17.5 | -0.868 | 0.13416 | 0.012 | -6.473
-17 | -0.844 | 0.11643 | 0.012 | -7.246
-16.5 | -0.819 | 0.10678 | 0.012 | -7.667
-16 | -0.787 | 0.11059 | 0.011 | -7.116
-15.5 | -0.761 | 0.10241 | 0.012 | -7.428
-15 | -0.736 | 0.09142 | 0.012 | -8.05
-14.5 | -0.712 | 0.0825 | 0.013 | -8.634
-14 | -0.677 | 0.09027 | 0.011 | -7.497
-13.5 | -0.652 | 0.08165 | 0.012 | -7.983
-13 | -0.628 | 0.07317 | 0.012 | -8.582
-12.5 | -0.594 | 0.07962 | 0.011 | -7.457
-12 | -0.568 | 0.07157 | 0.012 | -7.942
-11.5 | -0.538 | 0.07373 | 0.011 | -7.298
-11 | -0.511 | 0.06789 | 0.011 | -7.529
-10.5 | -0.485 | 0.06112 | 0.012 | -7.943
-10 | -0.455 | 0.06323 | 0.011 | -7.191
-9.5 | -0.429 | 0.05662 | 0.011 | -7.571
-9 | -0.399 | 0.05758 | 0.01 | -6.927
-8.5 | -0.37 | 0.05656 | 0.01 | -6.549
-8 | -0.344 | 0.05039 | 0.011 | -6.821
-7.5 | -0.425 | 0.04876 | 0.01 | -8.72
-7 | -0.47 | 0.04258 | 0.011 | -11.03
-6.5 | -0.46 | 0.0365 | 0.012 | -12.598
-6 | -0.517 | 0.00912 | 0.018 | -56.64
-5.5 | -0.468 | 0.00948 | 0.018 | -49.324
-5 | -0.412 | 0.00923 | 0.017 | -44.584
-4.5 | -0.351 | 0.00965 | 0.017 | -36.353
-4 | -0.286 | 0.00945 | 0.017 | -30.313
-3.5 | -0.22 | 0.00931 | 0.017 | -23.601
-3 | -0.151 | 0.00876 | 0.016 | -17.246
-2.5 | -0.081 | 0.00864 | 0.016 | -9.387
-2 | -0.01 | 0.00914 | 0.016 | -1.131
-1.5 | 0.061 | 0.0091 | 0.016 | 6.72
-1 | 0.133 | 0.00903 | 0.015 | 14.733
-0.5 | 0.205 | 0.0086 | 0.015 | 23.796
0 | 0.276 | 0.00864 | 0.015 | 31.962
0.5 | 0.347 | 0.00866 | 0.014 | 40.109
1 | 0.418 | 0.00881 | 0.014 | 47.431
1.5 | 0.489 | 0.00889 | 0.014 | 54.959
2 | 0.559 | 0.00862 | 0.013 | 64.845
2.5 | 0.628 | 0.00874 | 0.013 | 71.927
3 | 0.698 | 0.00779 | 0.013 | 89.591
3.5 | 0.766 | 0.00804 | 0.012 | 95.288
4 | 0.834 | 0.0083 | 0.012 | 100.457
4.5 | 0.9 | 0.00884 | 0.011 | 101.793
5 | 0.965 | 0.00921 | 0.011 | 104.813
5.5 | 1.029 | 0.0096 | 0.011 | 107.24
6 | 1.091 | 0.01011 | 0.01 | 107.886
6.5 | 1.15 | 0.01075 | 0.01 | 106.961
7 | 1.207 | 0.01153 | 0.009 | 104.707
7.5 | 1.26 | 0.01257 | 0.009 | 100.257
8 | 1.311 | 0.01379 | 0.008 | 95.111
8.5 | 1.358 | 0.01566 | 0.008 | 86.701
9 | 1.402 | 0.01755 | 0.007 | 79.907
9.5 | 1.442 | 0.02031 | 0.007 | 70.998
10 | 1.479 | 0.02323 | 0.006 | 63.685
10.5 | 1.512 | 0.0268 | 0.006 | 56.418
11 | 1.54 | 0.03096 | 0.005 | 49.73
11.5 | 1.563 | 0.03571 | 0.005 | 43.777
12 | 1.579 | 0.04149 | 0.004 | 38.056
12.5 | 1.584 | 0.04847 | 0.004 | 32.688
13 | 1.571 | 0.05748 | 0.003 | 27.326
13.5 | 1.517 | 0.06962 | 0.003 | 21.789
14 | 1.37 | 0.08749 | 0.002 | 15.654
14.5 | 0.987 | 0.10015 | 0.002 | 9.852
15 | 1.011 | 0.11079 | 0.001 | 9.126
15.5 | 1.024 | 0.14462 | 0.001 | 7.079
16 | 1.047 | 0.16391 | 0 | 6.386
16.5 | 1.07 | 0.18707 | 0 | 5.719
17 | 1.098 | 0.19883 | 0 | 5.523
17.5 | 1.126 | 0.2146 | -0.001 | 5.247

## 120. Re 12M Mach 0.50 (2)
BIGFOIL.COM POLAR EXPORT
NACA44116.5
NACA44116.5 |  |  |  | Cl Max: | 1.8898 | at alpha= | 13.5 | deg
XFOIL ncrit=9 |  |  |  | L/D Max: | 170.104 | at alpha= | 8 | deg
Re: | 12000000 |  |  | Cd Min: | 0.13467 | at alpha= | 18.5 | deg
Mach: | 0.5 |  |  | Cl=0 at alpha= | -2.6643 | deg
|  |  |  | @ Cl=0.1, Cd= | 0.0069447
|  |  |  | @ Cl=0.4, Cd= | 0.0068702
|  |  |  | @ Cl=0.6, Cd= | 0.0070094
alpha (deg) | Cl | Cd | Cm | Cl/Cd
-13.5 | -0.3509 | 0.09232 | -0.0818 | -3.8009
-13 | -0.3748 | 0.08145 | -0.0889 | -4.6016
-12.5 | -0.3976 | 0.07101 | -0.0959 | -5.5992
-12 | -0.4155 | 0.0602 | -0.1049 | -6.902
-11.5 | -0.4426 | 0.05182 | -0.1097 | -8.5411
-11 | -0.4787 | 0.04559 | -0.1085 | -10.5001
-10.5 | -0.5243 | 0.04038 | -0.1019 | -12.9842
-10 | -0.5645 | 0.03631 | -0.0911 | -15.5467
-9.5 | -0.6166 | 0.03233 | -0.0758 | -19.0721
-9 | -0.6597 | 0.02634 | -0.0624 | -25.0456
-8.5 | -0.7015 | 0.0179 | -0.0496 | -39.1899
-8 | -0.64 | 0.01062 | -0.05 | -60.2637
-7.5 | -0.5685 | 0.00938 | -0.0463 | -60.6077
-7 | -0.5086 | 0.00878 | -0.0407 | -57.9271
-6.5 | -0.45 | 0.00838 | -0.0352 | -53.6993
-6 | -0.3944 | 0.00806 | -0.0296 | -48.933
-5.5 | -0.3407 | 0.00784 | -0.0238 | -43.4566
-5 | -0.2853 | 0.00767 | -0.0187 | -37.1969
-4.5 | -0.2263 | 0.0075 | -0.0146 | -30.1733
-4 | -0.1653 | 0.00733 | -0.0111 | -22.5512
-3.5 | -0.1034 | 0.00722 | -0.008 | -14.3213
-3 | -0.0425 | 0.00712 | -0.005 | -5.9691
-2.5 | 0.0208 | 0.00703 | -0.0026 | 2.9587
-2 | 0.0833 | 0.00695 | -0.0001 | 11.9856
-1.5 | 0.1459 | 0.00693 | 0.0021 | 21.0534
-1 | 0.21 | 0.00688 | 0.004 | 30.5233
-0.5 | 0.2734 | 0.00686 | 0.0059 | 39.8542
0 | 0.3364 | 0.00688 | 0.0078 | 48.8953
0.5 | 0.401 | 0.00687 | 0.0094 | 58.3697
1 | 0.4647 | 0.00691 | 0.0111 | 67.2504
1.5 | 0.5278 | 0.00698 | 0.013 | 75.616
2 | 0.5926 | 0.007 | 0.0146 | 84.6571
2.5 | 0.6558 | 0.00708 | 0.0165 | 92.6271
3 | 0.7181 | 0.00718 | 0.0186 | 100.0139
3.5 | 0.7779 | 0.0071 | 0.0214 | 109.5634
4 | 0.798 | 0.0062 | 0.0315 | 128.7097
4.5 | 0.8398 | 0.00605 | 0.0378 | 138.8099
5 | 0.889 | 0.00602 | 0.0429 | 147.6744
5.5 | 0.939 | 0.00611 | 0.0479 | 153.6825
6 | 0.9736 | 0.00625 | 0.056 | 155.776
6.5 | 1.0248 | 0.00643 | 0.0609 | 159.3779
7 | 1.0976 | 0.00674 | 0.0617 | 162.8487
7.5 | 1.2177 | 0.00727 | 0.0535 | 167.4966
8 | 1.3064 | 0.00768 | 0.0517 | 170.1042
8.5 | 1.3753 | 0.00823 | 0.0536 | 167.1081
9 | 1.4535 | 0.00871 | 0.0542 | 166.8772
10 | 1.5873 | 0.01019 | 0.059 | 155.7704
10.5 | 1.6484 | 0.0112 | 0.062 | 147.1786
11 | 1.6924 | 0.01254 | 0.0672 | 134.9601
11.5 | 1.7577 | 0.01404 | 0.0686 | 125.1923
12 | 1.8103 | 0.01633 | 0.0701 | 110.8573
12.5 | 1.8573 | 0.01915 | 0.0713 | 96.9869
13 | 1.8865 | 0.02318 | 0.0722 | 81.3848
13.5 | 1.8898 | 0.02893 | 0.0724 | 65.3232
14 | 1.863 | 0.03664 | 0.0717 | 50.8461
14.5 | 1.7913 | 0.04742 | 0.0692 | 37.7752
15 | 1.677 | 0.06126 | 0.065 | 27.3751
15.5 | 1.5989 | 0.07252 | 0.0622 | 22.0477
16 | 1.5073 | 0.08557 | 0.0576 | 17.6148
16.5 | 1.4654 | 0.09524 | 0.0543 | 15.3864
17 | 1.4227 | 0.10546 | 0.0502 | 13.4904
18 | 1.3512 | 0.1258 | 0.041 | 10.7409
18.5 | 1.3324 | 0.13467 | 0.0368 | 9.8938

## 121. Re 14M Mach 0.00 (1)
BIGFOIL.COM POLAR EXPORT
NACA44116.5
NACA44116.5 |  |  |  | Cl Max: | 1.89 | at alpha= | 19 | deg
JavaFoil+Calcfoil stall+Eppler ext transition |  |  |  | L/D Max: | 138.14 | at alpha= | 6.5 | deg
Re: | 14000000 |  |  | Cd Min: | 0.0074 | at alpha= | 5 | deg
Mach: | 0 |  |  | Cl=0 at alpha= | -1.9274 | deg
|  |  |  | @ Cl=0.1, Cd= | 0.0088603
|  |  |  | @ Cl=0.4, Cd= | 0.0093642
|  |  |  | @ Cl=0.6, Cd= | 0.0078948
alpha (deg) | Cl | Cd | Cm | Cl/Cd
-17.5 | -0.946 | 0.11476 | 0.011 | -8.244
-17 | -0.947 | 0.109 | 0.011 | -8.691
-16.5 | -0.947 | 0.10336 | 0.011 | -9.16
-16 | -0.944 | 0.09796 | 0.011 | -9.641
-15.5 | -0.94 | 0.09265 | 0.011 | -10.146
-15 | -0.934 | 0.08724 | 0.011 | -10.702
-14.5 | -0.925 | 0.08187 | 0.011 | -11.303
-14 | -0.915 | 0.07657 | 0.011 | -11.95
-13.5 | -0.903 | 0.07096 | 0.011 | -12.728
-13 | -0.89 | 0.06484 | 0.012 | -13.73
-12.5 | -1.035 | 0.01222 | 0.017 | -84.663
-12 | -1.012 | 0.01148 | 0.017 | -88.189
-11.5 | -0.984 | 0.01103 | 0.017 | -89.229
-11 | -0.951 | 0.00948 | 0.017 | -100.343
-10.5 | -0.916 | 0.00984 | 0.017 | -93.085
-10 | -0.877 | 0.00953 | 0.017 | -92.059
-9.5 | -0.836 | 0.00992 | 0.017 | -84.258
-9 | -0.792 | 0.00961 | 0.016 | -82.483
-8.5 | -0.746 | 0.01007 | 0.016 | -74.104
-8 | -0.698 | 0.00981 | 0.016 | -71.155
-7.5 | -0.648 | 0.00962 | 0.016 | -67.391
-7 | -0.596 | 0.00943 | 0.016 | -63.214
-6.5 | -0.542 | 0.00994 | 0.016 | -54.515
-6 | -0.487 | 0.00977 | 0.015 | -49.805
-5.5 | -0.43 | 0.00964 | 0.015 | -44.603
-5 | -0.372 | 0.00945 | 0.015 | -39.395
-4.5 | -0.313 | 0.00929 | 0.015 | -33.758
-4 | -0.254 | 0.00921 | 0.015 | -27.555
-3.5 | -0.193 | 0.0098 | 0.014 | -19.74
-3 | -0.132 | 0.00964 | 0.014 | -13.737
-2.5 | -0.071 | 0.00907 | 0.014 | -7.818
-2 | -0.009 | 0.00895 | 0.014 | -1.007
-1.5 | 0.053 | 0.00892 | 0.014 | 5.962
-1 | 0.116 | 0.00884 | 0.013 | 13.085
-0.5 | 0.178 | 0.00883 | 0.013 | 20.16
0 | 0.24 | 0.00882 | 0.013 | 27.221
0.5 | 0.302 | 0.00939 | 0.012 | 32.182
1 | 0.364 | 0.00937 | 0.012 | 38.862
1.5 | 0.426 | 0.00936 | 0.012 | 45.491
2 | 0.488 | 0.00895 | 0.012 | 54.484
2.5 | 0.549 | 0.00899 | 0.011 | 61.046
3 | 0.61 | 0.00768 | 0.011 | 79.507
3.5 | 0.671 | 0.0078 | 0.011 | 86.034
4 | 0.732 | 0.00747 | 0.01 | 98.002
4.5 | 0.793 | 0.00762 | 0.01 | 104.042
5 | 0.853 | 0.0074 | 0.01 | 115.187
5.5 | 0.912 | 0.00784 | 0.009 | 116.411
6 | 0.972 | 0.00764 | 0.009 | 127.105
6.5 | 1.03 | 0.00746 | 0.008 | 138.14
7 | 1.088 | 0.00842 | 0.008 | 129.335
7.5 | 1.146 | 0.00868 | 0.008 | 131.973
8 | 1.202 | 0.00922 | 0.007 | 130.461
8.5 | 1.258 | 0.00954 | 0.007 | 131.812
9 | 1.312 | 0.01013 | 0.007 | 129.449
9.5 | 1.364 | 0.0106 | 0.006 | 128.628
10 | 1.415 | 0.01112 | 0.006 | 127.226
10.5 | 1.464 | 0.01181 | 0.005 | 123.918
11 | 1.511 | 0.0126 | 0.005 | 119.888
11.5 | 1.555 | 0.0137 | 0.004 | 113.51
12 | 1.597 | 0.01503 | 0.004 | 106.266
12.5 | 1.637 | 0.01666 | 0.003 | 98.256
13 | 1.673 | 0.01872 | 0.003 | 89.414
13.5 | 1.706 | 0.02118 | 0.003 | 80.537
14 | 1.735 | 0.02413 | 0.002 | 71.913
14.5 | 1.761 | 0.02754 | 0.002 | 63.946
15 | 1.785 | 0.03133 | 0.001 | 56.977
15.5 | 1.807 | 0.0353 | 0.001 | 51.176
16 | 1.826 | 0.03932 | 0 | 46.438
16.5 | 1.844 | 0.04343 | 0 | 42.447
17 | 1.859 | 0.0475 | 0 | 39.142
17.5 | 1.871 | 0.05174 | -0.001 | 36.161
18 | 1.88 | 0.05606 | -0.001 | 33.538
18.5 | 1.886 | 0.06058 | -0.002 | 31.136
19 | 1.89 | 0.06518 | -0.002 | 28.988
19.5 | 1.89 | 0.06997 | -0.002 | 27.016
20 | 1.888 | 0.07492 | -0.003 | 25.2

## 122. Re 14M Mach 0.00 (2)
BIGFOIL.COM POLAR EXPORT
NACA44116.5
NACA44116.5 |  |  |  | Cl Max: | 1.8263 | at alpha= | 17 | deg
XFOIL ncrit=9 |  |  |  | L/D Max: | 187.863 | at alpha= | 10 | deg
Re: | 14000000 |  |  | Cd Min: | 0.06781 | at alpha= | 20 | deg
Mach: | 0 |  |  | Cl=0 at alpha= | -2.4072 | deg
|  |  |  | @ Cl=0.1, Cd= | 0.0064194
|  |  |  | @ Cl=0.4, Cd= | 0.0063649
|  |  |  | @ Cl=0.6, Cd= | 0.0061945
alpha (deg) | Cl | Cd | Cm | Cl/Cd
-15.5 | -1.2189 | 0.01149 | -0.056 | -106.0836
-15 | -1.1829 | 0.01119 | -0.052 | -105.7105
-14.5 | -1.1461 | 0.0108 | -0.0482 | -106.1204
-14 | -1.107 | 0.01042 | -0.0448 | -106.238
-13.5 | -1.0685 | 0.01009 | -0.0412 | -105.8969
-13 | -1.0288 | 0.00978 | -0.0377 | -105.1943
-12.5 | -0.987 | 0.00949 | -0.0346 | -104.0042
-12 | -0.9464 | 0.00925 | -0.0311 | -102.3135
-11.5 | -0.9041 | 0.009 | -0.028 | -100.4556
-11 | -0.8618 | 0.0088 | -0.0248 | -97.9318
-10.5 | -0.8228 | 0.00861 | -0.0209 | -95.5633
-10 | -0.7804 | 0.0084 | -0.0176 | -92.9048
-9.5 | -0.7337 | 0.0082 | -0.0153 | -89.4756
-9 | -0.6857 | 0.00804 | -0.0132 | -85.2861
-8.5 | -0.6367 | 0.0079 | -0.0113 | -80.5949
-7.5 | -0.5378 | 0.00756 | -0.0076 | -71.1376
-7 | -0.487 | 0.0074 | -0.0061 | -65.8108
-6.5 | -0.4354 | 0.00729 | -0.0047 | -59.7257
-6 | -0.3835 | 0.00716 | -0.0034 | -53.5615
-5.5 | -0.3314 | 0.00701 | -0.0021 | -47.2753
-5 | -0.2787 | 0.00693 | -0.0009 | -40.2165
-4.5 | -0.2253 | 0.00681 | 0.0001 | -33.0837
-4 | -0.1721 | 0.00672 | 0.0011 | -25.6101
-3.5 | -0.1183 | 0.00666 | 0.002 | -17.7628
-3 | -0.0643 | 0.00656 | 0.0029 | -9.8018
-2.5 | -0.01 | 0.00652 | 0.0037 | -1.5337
-2 | 0.0439 | 0.00647 | 0.0045 | 6.7852
-1.5 | 0.0989 | 0.00642 | 0.0051 | 15.405
-1 | 0.1534 | 0.00639 | 0.0058 | 24.0063
-0.5 | 0.2076 | 0.00638 | 0.0065 | 32.5392
0 | 0.2627 | 0.00635 | 0.007 | 41.3701
0.5 | 0.3175 | 0.00634 | 0.0076 | 50.0789
1 | 0.3717 | 0.00637 | 0.0082 | 58.3516
1.5 | 0.4268 | 0.00636 | 0.0087 | 67.1069
2 | 0.4813 | 0.00637 | 0.0092 | 75.5573
2.5 | 0.535 | 0.00643 | 0.0099 | 83.2037
3 | 0.5891 | 0.00641 | 0.0104 | 91.9033
3.5 | 0.624 | 0.00572 | 0.0148 | 109.0909
4 | 0.665 | 0.00546 | 0.018 | 121.7949
4.5 | 0.7088 | 0.00527 | 0.0207 | 134.4972
5 | 0.7546 | 0.00518 | 0.0229 | 145.6757
5.5 | 0.8001 | 0.00521 | 0.0252 | 153.5701
6 | 0.8481 | 0.00528 | 0.0269 | 160.625
6.5 | 0.8958 | 0.00534 | 0.0287 | 167.7528
7 | 0.9443 | 0.00551 | 0.0301 | 171.3793
7.5 | 0.9957 | 0.00566 | 0.0309 | 175.9187
8 | 1.0452 | 0.00581 | 0.0321 | 179.8967
8.5 | 1.0954 | 0.00604 | 0.033 | 181.3576
9 | 1.1497 | 0.00622 | 0.033 | 184.8392
9.5 | 1.2173 | 0.00658 | 0.0298 | 185
10 | 1.2925 | 0.00688 | 0.0249 | 187.8634
10.5 | 1.3581 | 0.00727 | 0.022 | 186.8088
11 | 1.4144 | 0.0076 | 0.0212 | 186.1053
11.5 | 1.4632 | 0.00805 | 0.0218 | 181.764
12 | 1.518 | 0.00858 | 0.021 | 176.9231
12.5 | 1.5603 | 0.00918 | 0.0226 | 169.9673
13 | 1.5885 | 0.00984 | 0.0269 | 161.4329
13.5 | 1.6382 | 0.01042 | 0.0266 | 157.2169
14 | 1.6827 | 0.01121 | 0.0269 | 150.107
14.5 | 1.721 | 0.01228 | 0.0278 | 140.1466
15 | 1.7529 | 0.01367 | 0.0291 | 128.2297
15.5 | 1.78 | 0.0154 | 0.0304 | 115.5844
16 | 1.8095 | 0.01713 | 0.0311 | 105.6334
17 | 1.8263 | 0.0232 | 0.0346 | 78.7198
17.5 | 1.8008 | 0.02907 | 0.037 | 61.947
18 | 1.8027 | 0.03323 | 0.0376 | 54.2492
18.5 | 1.7746 | 0.04053 | 0.0377 | 43.7849
19 | 1.7425 | 0.04867 | 0.0369 | 35.8023
19.5 | 1.7102 | 0.05717 | 0.0357 | 29.9143
20 | 1.6609 | 0.06781 | 0.0336 | 24.4934

## 123. Re 14M Mach 0.10 (1)
BIGFOIL.COM POLAR EXPORT
NACA44116.5
NACA44116.5 |  |  |  | Cl Max: | 1.877 | at alpha= | 19 | deg
JavaFoil+Calcfoil stall+Eppler ext transition |  |  |  | L/D Max: | 137.492 | at alpha= | 6.5 | deg
Re: | 14000000 |  |  | Cd Min: | 0.00745 | at alpha= | 5 | deg
Mach: | 0.1 |  |  | Cl=0 at alpha= | -1.9274 | deg
|  |  |  | @ Cl=0.1, Cd= | 0.0088876
|  |  |  | @ Cl=0.4, Cd= | 0.0094268
|  |  |  | @ Cl=0.6, Cd= | 0.0079892
alpha (deg) | Cl | Cd | Cm | Cl/Cd
-17 | -0.92 | 0.11073 | 0.011 | -8.311
-16.5 | -0.922 | 0.10522 | 0.011 | -8.767
-16 | -0.923 | 0.09971 | 0.011 | -9.253
-15.5 | -0.921 | 0.0941 | 0.011 | -9.786
-15 | -0.917 | 0.0889 | 0.011 | -10.312
-14.5 | -0.91 | 0.08358 | 0.011 | -10.894
-14 | -0.902 | 0.07827 | 0.011 | -11.524
-13.5 | -0.891 | 0.07298 | 0.011 | -12.214
-13 | -0.879 | 0.06722 | 0.012 | -13.081
-12.5 | -0.866 | 0.06082 | 0.012 | -14.239
-12 | -1.005 | 0.01174 | 0.017 | -85.593
-11.5 | -0.979 | 0.0112 | 0.017 | -87.4
-11 | -0.949 | 0.01085 | 0.017 | -87.384
-10.5 | -0.914 | 0.0093 | 0.017 | -98.334
-10 | -0.877 | 0.00959 | 0.017 | -91.428
-9.5 | -0.836 | 0.00999 | 0.017 | -83.723
-9 | -0.793 | 0.00968 | 0.016 | -81.937
-8.5 | -0.748 | 0.00946 | 0.016 | -79
-8 | -0.7 | 0.00992 | 0.016 | -70.578
-7.5 | -0.65 | 0.00966 | 0.016 | -67.304
-7 | -0.598 | 0.00946 | 0.016 | -63.193
-6.5 | -0.544 | 0.01001 | 0.016 | -54.364
-6 | -0.489 | 0.00983 | 0.016 | -49.709
-5.5 | -0.432 | 0.00964 | 0.015 | -44.808
-5 | -0.374 | 0.00949 | 0.015 | -39.374
-4.5 | -0.315 | 0.00933 | 0.015 | -33.735
-4 | -0.255 | 0.00926 | 0.015 | -27.548
-3.5 | -0.194 | 0.00979 | 0.015 | -19.847
-3 | -0.133 | 0.00968 | 0.014 | -13.747
-2.5 | -0.071 | 0.00906 | 0.014 | -7.868
-2 | -0.009 | 0.00898 | 0.014 | -1.009
-1.5 | 0.053 | 0.00891 | 0.014 | 5.999
-1 | 0.116 | 0.00888 | 0.013 | 13.085
-0.5 | 0.179 | 0.00879 | 0.013 | 20.345
0 | 0.241 | 0.00882 | 0.013 | 27.346
0.5 | 0.304 | 0.00938 | 0.013 | 32.392
1 | 0.366 | 0.00935 | 0.012 | 39.119
1.5 | 0.428 | 0.00949 | 0.012 | 45.105
2 | 0.49 | 0.00893 | 0.012 | 54.85
2.5 | 0.552 | 0.00902 | 0.011 | 61.165
3 | 0.613 | 0.00771 | 0.011 | 79.559
3.5 | 0.675 | 0.00787 | 0.011 | 85.677
4 | 0.736 | 0.00751 | 0.01 | 97.907
4.5 | 0.796 | 0.0077 | 0.01 | 103.476
5 | 0.857 | 0.00745 | 0.01 | 114.996
5.5 | 0.917 | 0.00751 | 0.009 | 122.078
6 | 0.976 | 0.00768 | 0.009 | 127.062
6.5 | 1.035 | 0.00753 | 0.009 | 137.492
7 | 1.093 | 0.00848 | 0.008 | 128.912
7.5 | 1.151 | 0.00877 | 0.008 | 131.243
8 | 1.207 | 0.00907 | 0.007 | 133.087
8.5 | 1.262 | 0.00964 | 0.007 | 131.003
9 | 1.317 | 0.01024 | 0.007 | 128.537
9.5 | 1.369 | 0.01074 | 0.006 | 127.396
10 | 1.42 | 0.01128 | 0.006 | 125.794
10.5 | 1.468 | 0.01202 | 0.005 | 122.083
11 | 1.515 | 0.01287 | 0.005 | 117.635
11.5 | 1.559 | 0.01403 | 0.004 | 111.119
12 | 1.6 | 0.01544 | 0.004 | 103.614
12.5 | 1.64 | 0.01718 | 0.003 | 95.466
13 | 1.676 | 0.01932 | 0.003 | 86.737
13.5 | 1.708 | 0.02194 | 0.003 | 77.825
14 | 1.736 | 0.02499 | 0.002 | 69.48
14.5 | 1.762 | 0.02856 | 0.002 | 61.676
15 | 1.785 | 0.03245 | 0.001 | 54.987
15.5 | 1.806 | 0.03655 | 0.001 | 49.407
16 | 1.824 | 0.04064 | 0 | 44.885
16.5 | 1.84 | 0.04489 | 0 | 40.994
17 | 1.854 | 0.04913 | 0 | 37.739
17.5 | 1.865 | 0.05347 | -0.001 | 34.87
18 | 1.872 | 0.05793 | -0.001 | 32.311
18.5 | 1.876 | 0.06254 | -0.002 | 29.99
19 | 1.877 | 0.06735 | -0.002 | 27.862
19.5 | 1.875 | 0.07231 | -0.003 | 25.923
20 | 1.87 | 0.07737 | -0.003 | 24.166

## 124. Re 14M Mach 0.10 (2)
BIGFOIL.COM POLAR EXPORT
NACA44116.5
NACA44116.5 |  |  |  | Cl Max: | 1.8256 | at alpha= | 17 | deg
XFOIL ncrit=9 |  |  |  | L/D Max: | 187.554 | at alpha= | 10 | deg
Re: | 14000000 |  |  | Cd Min: | 0.07459 | at alpha= | 20 | deg
Mach: | 0.1 |  |  | Cl=0 at alpha= | -2.4134 | deg
|  |  |  | @ Cl=0.1, Cd= | 0.0064302
|  |  |  | @ Cl=0.4, Cd= | 0.0063754
|  |  |  | @ Cl=0.6, Cd= | 0.0062979
alpha (deg) | Cl | Cd | Cm | Cl/Cd
-20 | -1.7343 | 0.01926 | -0.0538 | -90.0467
-19.5 | -1.7021 | 0.01825 | -0.0504 | -93.2658
-19 | -1.6701 | 0.0172 | -0.0467 | -97.0988
-18.5 | -1.6369 | 0.01619 | -0.0431 | -101.1056
-18 | -1.5998 | 0.01541 | -0.0398 | -103.8157
-17.5 | -1.5637 | 0.01456 | -0.0362 | -107.397
-17 | -1.5249 | 0.01387 | -0.0329 | -109.9423
-16.5 | -1.45 | 0.01306 | -0.0367 | -111.026
-16 | -1.2886 | 0.012 | -0.0581 | -107.3833
-15.5 | -1.2274 | 0.01172 | -0.0591 | -104.727
-15 | -1.191 | 0.01139 | -0.055 | -104.5654
-14.5 | -1.1526 | 0.01105 | -0.0512 | -104.3077
-14 | -1.1134 | 0.01064 | -0.0475 | -104.6429
-13.5 | -1.0739 | 0.01028 | -0.0439 | -104.465
-13 | -1.0341 | 0.00993 | -0.0402 | -104.139
-12.5 | -0.992 | 0.00962 | -0.0369 | -103.1185
-12 | -0.9503 | 0.00935 | -0.0334 | -101.6364
-11.5 | -0.9081 | 0.00909 | -0.03 | -99.901
-11 | -0.865 | 0.00888 | -0.0268 | -97.4099
-10.5 | -0.8237 | 0.00867 | -0.0231 | -95.0058
-10 | -0.7833 | 0.00848 | -0.0192 | -92.3703
-9.5 | -0.737 | 0.00825 | -0.0166 | -89.3333
-9 | -0.6888 | 0.00809 | -0.0144 | -85.1422
-8.5 | -0.6396 | 0.00793 | -0.0123 | -80.6557
-8 | -0.5898 | 0.00778 | -0.0104 | -75.8098
-7.5 | -0.54 | 0.0076 | -0.0085 | -71.0526
-7 | -0.489 | 0.00743 | -0.0068 | -65.8143
-6.5 | -0.4372 | 0.00731 | -0.0053 | -59.8085
-6 | -0.3847 | 0.00718 | -0.0039 | -53.5794
-5.5 | -0.3326 | 0.00703 | -0.0025 | -47.3115
-5 | -0.2796 | 0.00694 | -0.0013 | -40.2882
-4.5 | -0.2258 | 0.00683 | -0.0002 | -33.06
-4 | -0.1724 | 0.00673 | 0.0009 | -25.6166
-3.5 | -0.1183 | 0.00667 | 0.0018 | -17.7361
-3 | -0.0639 | 0.00657 | 0.0027 | -9.726
-2.5 | -0.0094 | 0.00653 | 0.0035 | -1.4395
-2 | 0.0449 | 0.00648 | 0.0044 | 6.929
-1.5 | 0.1002 | 0.00643 | 0.005 | 15.5832
-1 | 0.1549 | 0.0064 | 0.0058 | 24.2031
-0.5 | 0.2095 | 0.00639 | 0.0065 | 32.7856
0 | 0.265 | 0.00636 | 0.007 | 41.6667
0.5 | 0.3199 | 0.00636 | 0.0076 | 50.2987
1 | 0.3746 | 0.00638 | 0.0083 | 58.7147
1.5 | 0.43 | 0.00637 | 0.0088 | 67.5039
2 | 0.4847 | 0.00639 | 0.0093 | 75.8529
2.5 | 0.5387 | 0.00644 | 0.01 | 83.6491
3 | 0.5933 | 0.00643 | 0.0106 | 92.2706
3.5 | 0.6283 | 0.00574 | 0.0151 | 109.4599
4 | 0.6694 | 0.00548 | 0.0183 | 122.1533
4.5 | 0.7135 | 0.00529 | 0.021 | 134.8771
5 | 0.7593 | 0.0052 | 0.0234 | 146.0192
5.5 | 0.805 | 0.00524 | 0.0257 | 153.626
6 | 0.8534 | 0.00529 | 0.0275 | 161.3233
6.5 | 0.9011 | 0.00537 | 0.0294 | 167.8026
7 | 0.9497 | 0.00554 | 0.0309 | 171.426
7.5 | 1.0016 | 0.00568 | 0.0317 | 176.338
8 | 1.051 | 0.00585 | 0.0331 | 179.6581
8.5 | 1.1022 | 0.00608 | 0.0339 | 181.2829
9 | 1.158 | 0.00626 | 0.0337 | 184.984
9.5 | 1.2275 | 0.00664 | 0.0302 | 184.8645
10 | 1.3035 | 0.00695 | 0.0254 | 187.554
10.5 | 1.369 | 0.00734 | 0.0228 | 186.5123
11 | 1.4244 | 0.00768 | 0.0223 | 185.4688
11.5 | 1.475 | 0.00813 | 0.0227 | 181.4268
12 | 1.5284 | 0.00867 | 0.0224 | 176.286
12.5 | 1.5697 | 0.00929 | 0.0243 | 168.9666
13 | 1.5998 | 0.00998 | 0.0284 | 160.3006
13.5 | 1.65 | 0.01058 | 0.0282 | 155.9546
14 | 1.6935 | 0.01145 | 0.0287 | 147.9039
14.5 | 1.7317 | 0.01256 | 0.0297 | 137.8742
15 | 1.7623 | 0.01408 | 0.0311 | 125.1634
15.5 | 1.7873 | 0.01604 | 0.0325 | 111.4277
16 | 1.8155 | 0.01799 | 0.0331 | 100.9172
16.5 | 1.8238 | 0.02153 | 0.034 | 84.7097
17 | 1.8256 | 0.02475 | 0.0367 | 73.7616
17.5 | 1.7934 | 0.03148 | 0.0387 | 56.9695
18 | 1.7916 | 0.03614 | 0.039 | 49.5739
18.5 | 1.7581 | 0.04418 | 0.0387 | 39.794
19 | 1.7199 | 0.05318 | 0.0376 | 32.3411
19.5 | 1.6864 | 0.06193 | 0.0361 | 27.2307
20 | 1.6213 | 0.07459 | 0.0332 | 21.7362

## 125. Re 14M Mach 0.25 (1)
BIGFOIL.COM POLAR EXPORT
NACA44116.5
NACA44116.5 |  |  |  | Cl Max: | 1.812 | at alpha= | 17 | deg
JavaFoil+Calcfoil stall+Eppler ext transition |  |  |  | L/D Max: | 130.981 | at alpha= | 5.5 | deg
Re: | 14000000 |  |  | Cd Min: | 0.00717 | at alpha= | 5.5 | deg
Mach: | 0.25 |  |  | Cl=0 at alpha= | -1.9297 | deg
|  |  |  | @ Cl=0.1, Cd= | 0.0090497
|  |  |  | @ Cl=0.4, Cd= | 0.0086448
|  |  |  | @ Cl=0.6, Cd= | 0.0083132
alpha (deg) | Cl | Cd | Cm | Cl/Cd
-15.5 | -0.76 | 0.1043 | 0.01 | -7.283
-15 | -0.777 | 0.09815 | 0.01 | -7.913
-14.5 | -0.79 | 0.09217 | 0.011 | -8.57
-14 | -0.799 | 0.08674 | 0.011 | -9.211
-13.5 | -0.804 | 0.08133 | 0.011 | -9.885
-13 | -0.805 | 0.07594 | 0.011 | -10.599
-12.5 | -0.801 | 0.07077 | 0.011 | -11.321
-12 | -0.793 | 0.06582 | 0.011 | -12.041
-11.5 | -0.781 | 0.0609 | 0.011 | -12.818
-11 | -0.766 | 0.05552 | 0.012 | -13.803
-10.5 | -0.893 | 0.01138 | 0.017 | -78.451
-10 | -0.865 | 0.0108 | 0.017 | -80.102
-9.5 | -0.831 | 0.00983 | 0.017 | -84.509
-9 | -0.793 | 0.00949 | 0.017 | -83.518
-8.5 | -0.751 | 0.00986 | 0.017 | -76.168
-8 | -0.706 | 0.00956 | 0.017 | -73.892
-7.5 | -0.658 | 0.01004 | 0.017 | -65.511
-7 | -0.607 | 0.00977 | 0.016 | -62.122
-6.5 | -0.554 | 0.00952 | 0.016 | -58.155
-6 | -0.498 | 0.00941 | 0.016 | -52.967
-5.5 | -0.441 | 0.00991 | 0.016 | -44.497
-5 | -0.382 | 0.00974 | 0.016 | -39.229
-4.5 | -0.322 | 0.00914 | 0.015 | -35.276
-4 | -0.261 | 0.00896 | 0.015 | -29.156
-3.5 | -0.199 | 0.00886 | 0.015 | -22.494
-3 | -0.136 | 0.00942 | 0.015 | -14.485
-2.5 | -0.073 | 0.00925 | 0.014 | -7.903
-2 | -0.009 | 0.00918 | 0.014 | -1.013
-1.5 | 0.055 | 0.00912 | 0.014 | 6.018
-1 | 0.119 | 0.00902 | 0.014 | 13.233
-0.5 | 0.184 | 0.00904 | 0.013 | 20.324
0 | 0.248 | 0.00898 | 0.013 | 27.607
0.5 | 0.312 | 0.00901 | 0.013 | 34.612
1 | 0.376 | 0.00866 | 0.013 | 43.405
1.5 | 0.439 | 0.00862 | 0.012 | 50.972
2 | 0.503 | 0.00924 | 0.012 | 54.413
2.5 | 0.566 | 0.00929 | 0.012 | 60.939
3 | 0.629 | 0.00748 | 0.011 | 84.103
3.5 | 0.692 | 0.00759 | 0.011 | 91.157
4 | 0.755 | 0.00735 | 0.011 | 102.597
4.5 | 0.817 | 0.00754 | 0.01 | 108.323
5 | 0.878 | 0.00735 | 0.01 | 119.556
5.5 | 0.939 | 0.00717 | 0.01 | 130.981
6 | 1 | 0.00837 | 0.009 | 119.465
6.5 | 1.06 | 0.0086 | 0.009 | 123.251
7 | 1.119 | 0.00889 | 0.008 | 125.856
7.5 | 1.176 | 0.00922 | 0.008 | 127.639
8 | 1.233 | 0.00959 | 0.008 | 128.547
8.5 | 1.288 | 0.01031 | 0.007 | 124.983
9 | 1.342 | 0.01075 | 0.007 | 124.757
9.5 | 1.393 | 0.01163 | 0.006 | 119.703
10 | 1.442 | 0.01239 | 0.006 | 116.357
10.5 | 1.489 | 0.01341 | 0.005 | 110.972
11 | 1.533 | 0.01464 | 0.005 | 104.736
11.5 | 1.575 | 0.01618 | 0.004 | 97.329
12 | 1.615 | 0.01812 | 0.004 | 89.108
12.5 | 1.651 | 0.02044 | 0.004 | 80.794
13 | 1.685 | 0.0232 | 0.003 | 72.621
13.5 | 1.714 | 0.02654 | 0.003 | 64.567
14 | 1.738 | 0.03042 | 0.002 | 57.142
14.5 | 1.759 | 0.03477 | 0.002 | 50.59
15 | 1.776 | 0.03945 | 0.001 | 45.023
15.5 | 1.791 | 0.04429 | 0.001 | 40.436
16 | 1.802 | 0.04908 | 0 | 36.704
16.5 | 1.809 | 0.05398 | 0 | 33.507
17 | 1.812 | 0.059 | 0 | 30.71
17.5 | 1.809 | 0.06417 | -0.001 | 28.195
18 | 1.801 | 0.06959 | -0.001 | 25.881
18.5 | 1.788 | 0.07517 | -0.002 | 23.785
19 | 1.77 | 0.08092 | -0.002 | 21.871
19.5 | 1.746 | 0.08697 | -0.003 | 20.082
20 | 1.718 | 0.09346 | -0.003 | 18.382

## 126. Re 14M Mach 0.25 (2)
BIGFOIL.COM POLAR EXPORT
NACA44116.5
NACA44116.5 |  |  |  | Cl Max: | 1.8384 | at alpha= | 16 | deg
XFOIL ncrit=9 |  |  |  | L/D Max: | 185.259 | at alpha= | 9.5 | deg
Re: | 14000000 |  |  | Cd Min: | 0.09972 | at alpha= | 20 | deg
Mach: | 0.25 |  |  | Cl=0 at alpha= | -2.4488 | deg
|  |  |  | @ Cl=0.1, Cd= | 0.0064867
|  |  |  | @ Cl=0.4, Cd= | 0.0064384
|  |  |  | @ Cl=0.6, Cd= | 0.00651
alpha (deg) | Cl | Cd | Cm | Cl/Cd
-20 | -1.7114 | 0.03109 | -0.0895 | -55.0466
-19.5 | -1.7096 | 0.02752 | -0.0848 | -62.1221
-19 | -1.6967 | 0.02482 | -0.0795 | -68.3602
-18.5 | -1.6779 | 0.02249 | -0.0741 | -74.6065
-18 | -1.6498 | 0.02076 | -0.0687 | -79.4701
-17.5 | -1.6185 | 0.01921 | -0.0633 | -84.253
-17 | -1.5831 | 0.01791 | -0.0581 | -88.392
-16.5 | -1.5132 | 0.01628 | -0.0589 | -92.9484
-16 | -1.4051 | 0.01472 | -0.0664 | -95.4552
-15.5 | -1.2772 | 0.01349 | -0.0778 | -94.6775
-15 | -1.2379 | 0.01291 | -0.0726 | -95.8869
-14.5 | -1.1975 | 0.01234 | -0.0676 | -97.0421
-14 | -1.1541 | 0.01185 | -0.0631 | -97.3924
-13.5 | -1.1114 | 0.0114 | -0.0584 | -97.4912
-13 | -1.0657 | 0.01099 | -0.0543 | -96.97
-12.5 | -1.0214 | 0.01053 | -0.05 | -96.9991
-12 | -0.9769 | 0.01007 | -0.0457 | -97.0109
-11.5 | -0.9306 | 0.0097 | -0.0418 | -95.9381
-11 | -0.8846 | 0.00937 | -0.0379 | -94.4077
-10.5 | -0.839 | 0.00909 | -0.0338 | -92.2992
-10 | -0.7918 | 0.00883 | -0.0302 | -89.6716
-9.5 | -0.7468 | 0.00858 | -0.0261 | -87.0396
-9 | -0.7042 | 0.00838 | -0.0216 | -84.0334
-8.5 | -0.6546 | 0.00817 | -0.0185 | -80.1224
-8 | -0.6032 | 0.00797 | -0.0159 | -75.6838
-7.5 | -0.5511 | 0.00782 | -0.0135 | -70.4731
-7 | -0.4991 | 0.0076 | -0.0111 | -65.6711
-6.5 | -0.4463 | 0.00744 | -0.009 | -59.9866
-6 | -0.3921 | 0.00729 | -0.0071 | -53.786
-5.5 | -0.3381 | 0.00716 | -0.0053 | -47.2207
-5 | -0.2838 | 0.00702 | -0.0036 | -40.4274
-4.5 | -0.2283 | 0.00691 | -0.0022 | -33.0391
-4 | -0.1735 | 0.00682 | -0.0007 | -25.4399
-3.5 | -0.1176 | 0.00672 | 0.0005 | -17.5
-3 | -0.0614 | 0.00664 | 0.0016 | -9.247
-2.5 | -0.0058 | 0.00659 | 0.0028 | -0.88012
-2 | 0.0508 | 0.00653 | 0.0038 | 7.7795
-1.5 | 0.1076 | 0.00648 | 0.0046 | 16.6049
-1 | 0.1635 | 0.00646 | 0.0056 | 25.3096
-0.5 | 0.2205 | 0.00643 | 0.0064 | 34.2924
0 | 0.2776 | 0.00641 | 0.0071 | 43.3073
0.5 | 0.3338 | 0.00643 | 0.008 | 51.9129
1 | 0.3907 | 0.00644 | 0.0087 | 60.6677
1.5 | 0.4478 | 0.00643 | 0.0093 | 69.6423
2 | 0.5037 | 0.00648 | 0.0102 | 77.7315
2.5 | 0.5601 | 0.00651 | 0.0109 | 86.0369
3 | 0.6166 | 0.00651 | 0.0117 | 94.7158
3.5 | 0.6522 | 0.00589 | 0.0165 | 110.7301
4.5 | 0.7394 | 0.00539 | 0.0231 | 137.18
5 | 0.7848 | 0.00534 | 0.0261 | 146.9663
5.5 | 0.8322 | 0.00537 | 0.0288 | 154.9721
6 | 0.8821 | 0.00541 | 0.0309 | 163.0499
6.5 | 0.9295 | 0.00554 | 0.0335 | 167.7798
7 | 0.9796 | 0.0057 | 0.0355 | 171.8596
7.5 | 1.0323 | 0.00584 | 0.0369 | 176.7637
8 | 1.0817 | 0.00609 | 0.0389 | 177.619
8.5 | 1.1414 | 0.00629 | 0.0388 | 181.4626
9 | 1.2073 | 0.00657 | 0.0372 | 183.7595
9.5 | 1.2894 | 0.00696 | 0.0322 | 185.2586
10 | 1.3632 | 0.00738 | 0.0289 | 184.7154
10.5 | 1.4282 | 0.00774 | 0.0276 | 184.522
11 | 1.4747 | 0.00815 | 0.03 | 180.9448
11.5 | 1.535 | 0.00862 | 0.0295 | 178.0742
12 | 1.5835 | 0.00925 | 0.0311 | 171.1892
12.5 | 1.6153 | 0.00991 | 0.0358 | 162.997
13 | 1.6621 | 0.0109 | 0.0368 | 152.4862
13.5 | 1.7131 | 0.01168 | 0.0372 | 146.6695
14 | 1.7504 | 0.01312 | 0.0387 | 133.4146
14.5 | 1.7874 | 0.01466 | 0.0399 | 121.9236
15 | 1.8079 | 0.01732 | 0.0416 | 104.3822
15.5 | 1.8226 | 0.02075 | 0.0424 | 87.8361
16 | 1.8384 | 0.02455 | 0.0422 | 74.8839
16.5 | 1.8122 | 0.03055 | 0.0447 | 59.3191
17 | 1.7992 | 0.03627 | 0.0455 | 49.6057
17.5 | 1.7295 | 0.04756 | 0.0448 | 36.3646
18 | 1.7075 | 0.05491 | 0.044 | 31.0963
18.5 | 1.6351 | 0.06759 | 0.0413 | 24.1914
19 | 1.5918 | 0.07773 | 0.0388 | 20.4786
19.5 | 1.5319 | 0.09001 | 0.0351 | 17.0192
20 | 1.4967 | 0.09972 | 0.032 | 15.009

## 127. Re 14M Mach 0.50 (1)
BIGFOIL.COM POLAR EXPORT
NACA44116.5
NACA44116.5 |  |  |  | Cl Max: | 1.585 | at alpha= | 12.5 | deg
JavaFoil+Calcfoil stall+Eppler ext transition |  |  |  | L/D Max: | 108.442 | at alpha= | 6 | deg
Re: | 14000000 |  |  | Cd Min: | 0.00799 | at alpha= | 3.5 | deg
Mach: | 0.5 |  |  | Cl=0 at alpha= | -1.9296 | deg
|  |  |  | @ Cl=0.1, Cd= | 0.00888
|  |  |  | @ Cl=0.4, Cd= | 0.0090197
|  |  |  | @ Cl=0.6, Cd= | 0.0085051
alpha (deg) | Cl | Cd | Cm | Cl/Cd
-20 | -1.007 | 0.15634 | 0.012 | -6.444
-19.5 | -0.977 | 0.17627 | 0.012 | -5.54
-19 | -0.951 | 0.15238 | 0.012 | -6.24
-18.5 | -0.925 | 0.13973 | 0.012 | -6.621
-18 | -0.899 | 0.12997 | 0.012 | -6.919
-17.5 | -0.868 | 0.14227 | 0.011 | -6.103
-17 | -0.843 | 0.1238 | 0.012 | -6.807
-16.5 | -0.817 | 0.11298 | 0.012 | -7.231
-16 | -0.786 | 0.11923 | 0.011 | -6.595
-15.5 | -0.76 | 0.10987 | 0.011 | -6.915
-15 | -0.735 | 0.09625 | 0.012 | -7.635
-14.5 | -0.709 | 0.08831 | 0.012 | -8.032
-14 | -0.678 | 0.09122 | 0.011 | -7.428
-13.5 | -0.652 | 0.08239 | 0.012 | -7.918
-13 | -0.63 | 0.07131 | 0.013 | -8.83
-12.5 | -0.594 | 0.07864 | 0.011 | -7.556
-12 | -0.569 | 0.07044 | 0.012 | -8.081
-11.5 | -0.538 | 0.07265 | 0.011 | -7.412
-11 | -0.512 | 0.06702 | 0.011 | -7.633
-10.5 | -0.486 | 0.06021 | 0.012 | -8.074
-10 | -0.455 | 0.06254 | 0.011 | -7.276
-9.5 | -0.429 | 0.05574 | 0.011 | -7.699
-9 | -0.399 | 0.057 | 0.01 | -7
-8.5 | -0.371 | 0.05588 | 0.01 | -6.632
-8 | -0.344 | 0.04978 | 0.011 | -6.91
-7.5 | -0.425 | 0.04842 | 0.01 | -8.785
-7 | -0.47 | 0.04214 | 0.011 | -11.152
-6.5 | -0.463 | 0.03457 | 0.013 | -13.392
-6 | -0.517 | 0.00954 | 0.018 | -54.161
-5.5 | -0.468 | 0.00927 | 0.018 | -50.423
-5 | -0.412 | 0.00904 | 0.017 | -45.531
-4.5 | -0.351 | 0.00944 | 0.017 | -37.164
-4 | -0.286 | 0.00925 | 0.017 | -30.974
-3.5 | -0.22 | 0.00908 | 0.017 | -24.191
-3 | -0.151 | 0.00902 | 0.016 | -16.738
-2.5 | -0.081 | 0.00909 | 0.016 | -8.925
-2 | -0.01 | 0.00893 | 0.016 | -1.158
-1.5 | 0.061 | 0.00888 | 0.016 | 6.884
-1 | 0.133 | 0.00888 | 0.015 | 14.981
-0.5 | 0.205 | 0.00883 | 0.015 | 23.18
0 | 0.276 | 0.00844 | 0.015 | 32.72
0.5 | 0.347 | 0.00896 | 0.014 | 38.747
1 | 0.418 | 0.00904 | 0.014 | 46.221
1.5 | 0.489 | 0.00874 | 0.014 | 55.925
2 | 0.559 | 0.00847 | 0.013 | 65.976
2.5 | 0.629 | 0.00853 | 0.013 | 73.677
3 | 0.698 | 0.00836 | 0.013 | 83.413
3.5 | 0.766 | 0.00799 | 0.012 | 95.889
4 | 0.834 | 0.00852 | 0.012 | 97.849
4.5 | 0.9 | 0.00881 | 0.011 | 102.164
5 | 0.966 | 0.00913 | 0.011 | 105.749
5.5 | 1.03 | 0.00954 | 0.011 | 107.895
6 | 1.091 | 0.01006 | 0.01 | 108.442
6.5 | 1.151 | 0.01064 | 0.01 | 108.188
7 | 1.208 | 0.01146 | 0.009 | 105.413
7.5 | 1.262 | 0.01242 | 0.009 | 101.575
8 | 1.312 | 0.01391 | 0.008 | 94.339
8.5 | 1.359 | 0.01545 | 0.008 | 88.006
9 | 1.403 | 0.01749 | 0.007 | 80.22
9.5 | 1.443 | 0.02003 | 0.007 | 72.06
10 | 1.48 | 0.02314 | 0.006 | 63.942
10.5 | 1.513 | 0.02653 | 0.006 | 57.036
11 | 1.541 | 0.03071 | 0.005 | 50.184
11.5 | 1.564 | 0.03563 | 0.005 | 43.881
12 | 1.579 | 0.04141 | 0.004 | 38.135
12.5 | 1.585 | 0.04852 | 0.004 | 32.66
13 | 1.571 | 0.05741 | 0.003 | 27.367
13.5 | 1.518 | 0.06956 | 0.003 | 21.817
14 | 1.371 | 0.08625 | 0.002 | 15.89
14.5 | 0.988 | 0.09821 | 0.002 | 10.056
15 | 1.008 | 0.11879 | 0.001 | 8.483
15.5 | 1.021 | 0.15348 | 0.001 | 6.65
16 | 1.045 | 0.17173 | 0 | 6.085
16.5 | 1.069 | 0.19333 | 0 | 5.532
17 | 1.098 | 0.20532 | 0 | 5.348
17.5 | 1.126 | 0.221 | -0.001 | 5.096

## 128. Re 14M Mach 0.50 (2)
BIGFOIL.COM POLAR EXPORT
NACA44116.5
NACA44116.5 |  |  |  | Cl Max: | 1.9038 | at alpha= | 13.5 | deg
XFOIL ncrit=9 |  |  |  | L/D Max: | 174.419 | at alpha= | 8 | deg
Re: | 14000000 |  |  | Cd Min: | 0.13422 | at alpha= | 18.5 | deg
Mach: | 0.5 |  |  | Cl=0 at alpha= | -2.6459 | deg
|  |  |  | @ Cl=0.1, Cd= | 0.006788
|  |  |  | @ Cl=0.4, Cd= | 0.00671
|  |  |  | @ Cl=0.6, Cd= | 0.0068419
alpha (deg) | Cl | Cd | Cm | Cl/Cd
-13.5 | -0.3733 | 0.08893 | -0.0853 | -4.1977
-13 | -0.3983 | 0.07808 | -0.0925 | -5.1012
-12.5 | -0.4234 | 0.06727 | -0.1002 | -6.294
-12 | -0.4444 | 0.05659 | -0.1094 | -7.853
-11.5 | -0.4737 | 0.04931 | -0.1118 | -9.6066
-11 | -0.5107 | 0.04364 | -0.1088 | -11.7026
-10.5 | -0.5555 | 0.03881 | -0.1008 | -14.3133
-10 | -0.5949 | 0.03493 | -0.0889 | -17.0312
-9.5 | -0.6436 | 0.03077 | -0.0739 | -20.9165
-9 | -0.6825 | 0.02475 | -0.0607 | -27.5758
-8.5 | -0.7208 | 0.01574 | -0.0489 | -45.7942
-8 | -0.6409 | 0.00996 | -0.0504 | -64.3474
-7.5 | -0.5751 | 0.00902 | -0.0454 | -63.7583
-7 | -0.5153 | 0.00848 | -0.0397 | -60.7665
-6.5 | -0.457 | 0.00812 | -0.0341 | -56.2808
-6 | -0.4005 | 0.00786 | -0.0285 | -50.9542
-5.5 | -0.3483 | 0.00765 | -0.0225 | -45.5294
-5 | -0.2909 | 0.00748 | -0.0177 | -38.8904
-4.5 | -0.23 | 0.00732 | -0.0139 | -31.4208
-4 | -0.1691 | 0.00715 | -0.0104 | -23.6503
-3.5 | -0.1072 | 0.00705 | -0.0073 | -15.2057
-3 | -0.0449 | 0.00694 | -0.0045 | -6.4697
-2.5 | 0.0185 | 0.00685 | -0.0021 | 2.7007
-2 | 0.0808 | 0.0068 | 0.0003 | 11.8824
-1.5 | 0.1448 | 0.00676 | 0.0023 | 21.4201
-1 | 0.2087 | 0.00671 | 0.0042 | 31.1028
-0.5 | 0.2718 | 0.00672 | 0.0062 | 40.4464
0 | 0.3362 | 0.00671 | 0.0079 | 50.1043
0.5 | 0.4008 | 0.00671 | 0.0095 | 59.7317
1 | 0.4641 | 0.00677 | 0.0113 | 68.5524
1.5 | 0.5287 | 0.0068 | 0.0129 | 77.75
2 | 0.5932 | 0.00683 | 0.0145 | 86.8521
2.5 | 0.656 | 0.00694 | 0.0165 | 94.5245
3 | 0.7202 | 0.00699 | 0.0183 | 103.0329
3.5 | 0.7828 | 0.00703 | 0.0205 | 111.3514
4 | 0.8062 | 0.00621 | 0.03 | 129.8229
4.5 | 0.8504 | 0.006 | 0.0359 | 141.7333
5 | 0.8985 | 0.00591 | 0.0412 | 152.0305
5.5 | 0.9478 | 0.00604 | 0.0463 | 156.9205
6 | 0.9862 | 0.00611 | 0.0537 | 161.4075
6.5 | 1.035 | 0.00627 | 0.0592 | 165.0718
7 | 1.0913 | 0.00656 | 0.0631 | 166.3567
7.5 | 1.2204 | 0.00702 | 0.0533 | 173.8462
8 | 1.3064 | 0.00749 | 0.052 | 174.4192
8.5 | 1.3845 | 0.00795 | 0.0524 | 174.1509
9 | 1.4564 | 0.00843 | 0.0542 | 172.7639
9.5 | 1.5187 | 0.00912 | 0.0574 | 166.5241
10 | 1.5923 | 0.00976 | 0.059 | 163.1455
10.5 | 1.6525 | 0.01084 | 0.0621 | 152.4446
11 | 1.6964 | 0.01193 | 0.0679 | 142.1961
11.5 | 1.7589 | 0.01348 | 0.0696 | 130.4822
12 | 1.818 | 0.01536 | 0.0712 | 118.3594
12.5 | 1.8615 | 0.01825 | 0.0728 | 102
13 | 1.9011 | 0.02157 | 0.074 | 88.1363
13.5 | 1.9038 | 0.02724 | 0.0744 | 69.8899
14 | 1.8945 | 0.03375 | 0.0744 | 56.1333
15 | 1.7255 | 0.05709 | 0.0683 | 30.2242
15.5 | 1.6208 | 0.07102 | 0.0627 | 22.8217
16 | 1.5429 | 0.08278 | 0.059 | 18.6386
16.5 | 1.478 | 0.09424 | 0.0548 | 15.6834
17 | 1.4445 | 0.10353 | 0.0514 | 13.9525
17.5 | 1.3984 | 0.11438 | 0.0465 | 12.2259
18 | 1.3666 | 0.12434 | 0.0418 | 10.9908
18.5 | 1.338 | 0.13422 | 0.0369 | 9.9687

## 129. Re 16M Mach 0.00 (1)
BIGFOIL.COM POLAR EXPORT
NACA44116.5
NACA44116.5 |  |  |  | Cl Max: | 1.893 | at alpha= | 19.5 | deg
JavaFoil+Calcfoil stall+Eppler ext transition |  |  |  | L/D Max: | 138.232 | at alpha= | 6.5 | deg
Re: | 16000000 |  |  | Cd Min: | 0.00744 | at alpha= | 4 | deg
Mach: | 0 |  |  | Cl=0 at alpha= | -1.9274 | deg
|  |  |  | @ Cl=0.1, Cd= | 0.0087051
|  |  |  | @ Cl=0.4, Cd= | 0.0092423
|  |  |  | @ Cl=0.6, Cd= | 0.0089002
alpha (deg) | Cl | Cd | Cm | Cl/Cd
-17.5 | -0.947 | 0.11396 | 0.011 | -8.306
-17 | -0.948 | 0.10821 | 0.011 | -8.759
-16.5 | -0.947 | 0.10286 | 0.011 | -9.209
-16 | -0.945 | 0.09743 | 0.011 | -9.697
-15.5 | -0.941 | 0.09188 | 0.011 | -10.238
-15 | -0.934 | 0.08665 | 0.011 | -10.782
-14.5 | -0.926 | 0.08128 | 0.011 | -11.392
-14 | -0.916 | 0.07589 | 0.011 | -12.067
-13.5 | -0.904 | 0.07019 | 0.012 | -12.882
-13 | -0.893 | 0.06333 | 0.012 | -14.095
-12.5 | -1.037 | 0.01186 | 0.017 | -87.44
-12 | -1.013 | 0.01123 | 0.017 | -90.23
-11.5 | -0.984 | 0.01087 | 0.017 | -90.551
-11 | -0.952 | 0.00927 | 0.017 | -102.693
-10.5 | -0.916 | 0.00959 | 0.017 | -95.496
-10 | -0.877 | 0.00935 | 0.017 | -93.873
-9.5 | -0.836 | 0.00971 | 0.017 | -86.09
-9 | -0.793 | 0.00942 | 0.016 | -84.121
-8.5 | -0.747 | 0.00991 | 0.016 | -75.357
-8 | -0.698 | 0.00966 | 0.016 | -72.291
-7.5 | -0.648 | 0.00942 | 0.016 | -68.803
-7 | -0.596 | 0.00997 | 0.016 | -59.768
-6.5 | -0.542 | 0.00975 | 0.016 | -55.633
-6 | -0.487 | 0.0096 | 0.015 | -50.678
-5.5 | -0.43 | 0.00941 | 0.015 | -45.696
-5 | -0.372 | 0.00928 | 0.015 | -40.103
-4.5 | -0.313 | 0.00914 | 0.015 | -34.285
-4 | -0.254 | 0.0097 | 0.015 | -26.176
-3.5 | -0.193 | 0.00958 | 0.014 | -20.199
-3 | -0.132 | 0.00949 | 0.014 | -13.955
-2.5 | -0.071 | 0.00936 | 0.014 | -7.58
-2 | -0.009 | 0.00927 | 0.014 | -0.972
-1.5 | 0.053 | 0.00872 | 0.014 | 6.101
-1 | 0.116 | 0.0087 | 0.013 | 13.297
-0.5 | 0.178 | 0.00864 | 0.013 | 20.591
0 | 0.24 | 0.00865 | 0.013 | 27.758
0.5 | 0.302 | 0.00922 | 0.012 | 32.787
1 | 0.364 | 0.00919 | 0.012 | 39.605
1.5 | 0.426 | 0.00928 | 0.012 | 45.877
2 | 0.488 | 0.00925 | 0.012 | 52.704
2.5 | 0.549 | 0.00885 | 0.011 | 62.046
3 | 0.61 | 0.00891 | 0.011 | 68.514
3.5 | 0.671 | 0.00776 | 0.011 | 86.495
4 | 0.732 | 0.00744 | 0.01 | 98.458
4.5 | 0.793 | 0.00762 | 0.01 | 104.033
5 | 0.853 | 0.00764 | 0.01 | 111.652
5.5 | 0.913 | 0.00783 | 0.009 | 116.597
6 | 0.972 | 0.00764 | 0.009 | 127.233
6.5 | 1.031 | 0.00746 | 0.008 | 138.232
7 | 1.089 | 0.00841 | 0.008 | 129.434
7.5 | 1.146 | 0.00867 | 0.008 | 132.224
8 | 1.202 | 0.00922 | 0.007 | 130.4
8.5 | 1.258 | 0.00951 | 0.007 | 132.33
9 | 1.312 | 0.01014 | 0.007 | 129.369
9.5 | 1.365 | 0.01057 | 0.006 | 129.074
10 | 1.415 | 0.01112 | 0.006 | 127.315
10.5 | 1.464 | 0.01175 | 0.005 | 124.65
11 | 1.511 | 0.01261 | 0.005 | 119.813
11.5 | 1.555 | 0.01367 | 0.004 | 113.808
12 | 1.598 | 0.01498 | 0.004 | 106.629
12.5 | 1.637 | 0.01669 | 0.003 | 98.066
13 | 1.673 | 0.0188 | 0.003 | 89.005
13.5 | 1.706 | 0.02127 | 0.003 | 80.214
14 | 1.735 | 0.02421 | 0.002 | 71.676
14.5 | 1.762 | 0.02758 | 0.002 | 63.872
15 | 1.786 | 0.03122 | 0.001 | 57.19
15.5 | 1.808 | 0.03498 | 0.001 | 51.691
16 | 1.828 | 0.03874 | 0 | 47.19
16.5 | 1.846 | 0.04261 | 0 | 43.317
17 | 1.861 | 0.04665 | 0 | 39.905
17.5 | 1.874 | 0.05072 | -0.001 | 36.946
18 | 1.883 | 0.05495 | -0.001 | 34.26
18.5 | 1.889 | 0.05933 | -0.002 | 31.836
19 | 1.892 | 0.0639 | -0.002 | 29.609
19.5 | 1.893 | 0.06859 | -0.003 | 27.595
20 | 1.891 | 0.07345 | -0.003 | 25.74

## 130. Re 16M Mach 0.00 (2)
BIGFOIL.COM POLAR EXPORT
NACA44116.5
NACA44116.5 |  |  |  | Cl Max: | 1.8295 | at alpha= | 17 | deg
XFOIL ncrit=9 |  |  |  | L/D Max: | 190.931 | at alpha= | 10.5 | deg
Re: | 16000000 |  |  | Cd Min: | 0.06698 | at alpha= | 20 | deg
Mach: | 0 |  |  | Cl=0 at alpha= | -2.394 | deg
|  |  |  | @ Cl=0.1, Cd= | 0.0062993
|  |  |  | @ Cl=0.4, Cd= | 0.00624
|  |  |  | @ Cl=0.6, Cd= | 0.0062362
alpha (deg) | Cl | Cd | Cm | Cl/Cd
-20 | -1.7342 | 0.01767 | -0.0468 | -98.1437
-19.5 | -1.7011 | 0.01682 | -0.0436 | -101.1356
-19 | -1.6677 | 0.01592 | -0.0403 | -104.755
-18.5 | -1.6332 | 0.01507 | -0.0371 | -108.3743
-18 | -1.5963 | 0.01441 | -0.034 | -110.7772
-17.5 | -1.5591 | 0.01367 | -0.0308 | -114.0527
-17 | -1.5072 | 0.01301 | -0.0305 | -115.8493
-16.5 | -1.4454 | 0.01231 | -0.032 | -117.4167
-15.5 | -1.2294 | 0.01126 | -0.0542 | -109.1829
-15 | -1.1919 | 0.01093 | -0.0506 | -109.0485
-14.5 | -1.1537 | 0.01062 | -0.047 | -108.6347
-14 | -1.1144 | 0.01027 | -0.0435 | -108.5102
-13.5 | -1.0757 | 0.00992 | -0.0399 | -108.4375
-13 | -1.0353 | 0.00959 | -0.0365 | -107.9562
-12.5 | -0.994 | 0.0093 | -0.0333 | -106.8817
-12 | -0.9537 | 0.00905 | -0.0298 | -105.3812
-11.5 | -0.911 | 0.00881 | -0.0267 | -103.4052
-11 | -0.8692 | 0.00862 | -0.0234 | -100.8353
-10.5 | -0.8299 | 0.00849 | -0.0195 | -97.7503
-10 | -0.785 | 0.00827 | -0.0168 | -94.9214
-9.5 | -0.7385 | 0.00806 | -0.0144 | -91.6253
-9 | -0.6904 | 0.00789 | -0.0123 | -87.5032
-8.5 | -0.641 | 0.00774 | -0.0105 | -82.8165
-8 | -0.5905 | 0.00759 | -0.0088 | -77.7997
-7.5 | -0.5408 | 0.00743 | -0.0071 | -72.786
-7 | -0.49 | 0.00725 | -0.0055 | -67.5862
-6.5 | -0.4383 | 0.00714 | -0.0041 | -61.3866
-6 | -0.3856 | 0.00702 | -0.003 | -54.9288
-5.5 | -0.3338 | 0.00689 | -0.0016 | -48.447
-5 | -0.2807 | 0.00678 | -0.0005 | -41.4012
-4.5 | -0.227 | 0.00668 | 0.0004 | -33.982
-4 | -0.174 | 0.0066 | 0.0015 | -26.3636
-3.5 | -0.1197 | 0.00652 | 0.0023 | -18.3589
-3 | -0.0656 | 0.00644 | 0.0032 | -10.1863
-2.5 | -0.0116 | 0.0064 | 0.004 | -1.8125
-2 | 0.0431 | 0.00634 | 0.0047 | 6.7981
-1.5 | 0.098 | 0.0063 | 0.0053 | 15.5556
-1 | 0.1522 | 0.00628 | 0.006 | 24.2357
-0.5 | 0.2072 | 0.00625 | 0.0066 | 33.152
0 | 0.2624 | 0.00623 | 0.0071 | 42.1188
0.5 | 0.3167 | 0.00625 | 0.0077 | 50.672
1 | 0.3717 | 0.00624 | 0.0082 | 59.5673
1.5 | 0.4268 | 0.00624 | 0.0087 | 68.3974
2 | 0.4807 | 0.00628 | 0.0093 | 76.5446
2.5 | 0.5353 | 0.0063 | 0.0098 | 84.9683
3 | 0.5898 | 0.00629 | 0.0103 | 93.7679
3.5 | 0.6353 | 0.00605 | 0.0126 | 105.0083
4.5 | 0.7145 | 0.00526 | 0.0195 | 135.8365
5 | 0.7588 | 0.00518 | 0.022 | 146.4865
5.5 | 0.8052 | 0.00519 | 0.0241 | 155.1445
6 | 0.8525 | 0.00519 | 0.026 | 164.2582
6.5 | 0.8997 | 0.00531 | 0.0278 | 169.435
7 | 0.9488 | 0.00543 | 0.0292 | 174.733
7.5 | 0.9988 | 0.00554 | 0.0303 | 180.2888
8 | 1.0464 | 0.00575 | 0.0319 | 181.9826
8.5 | 1.0965 | 0.00591 | 0.0328 | 185.533
9 | 1.1484 | 0.00613 | 0.0333 | 187.3409
9.5 | 1.2075 | 0.0064 | 0.032 | 188.6719
10 | 1.2822 | 0.00678 | 0.0272 | 189.115
10.5 | 1.3537 | 0.00709 | 0.0231 | 190.9309
11 | 1.4138 | 0.00755 | 0.0213 | 187.2583
11.5 | 1.4585 | 0.00802 | 0.0228 | 181.8579
12 | 1.5163 | 0.00844 | 0.0214 | 179.6564
12.5 | 1.5618 | 0.00906 | 0.0223 | 172.3841
13 | 1.587 | 0.00964 | 0.0275 | 164.6266
13.5 | 1.6347 | 0.0103 | 0.0275 | 158.7087
14 | 1.6791 | 0.01109 | 0.0278 | 151.4067
14.5 | 1.7174 | 0.01213 | 0.0287 | 141.5829
15 | 1.7458 | 0.01369 | 0.0305 | 127.5237
15.5 | 1.7744 | 0.01532 | 0.0316 | 115.8225
16 | 1.8038 | 0.01704 | 0.0323 | 105.8568
16.5 | 1.8194 | 0.01991 | 0.0331 | 91.3812
17 | 1.8295 | 0.02301 | 0.0343 | 79.5089
17.5 | 1.8035 | 0.02886 | 0.0368 | 62.4913
18 | 1.8067 | 0.03291 | 0.0374 | 54.8982
18.5 | 1.7846 | 0.03959 | 0.0375 | 45.077
19 | 1.7538 | 0.04756 | 0.0369 | 36.8755
19.5 | 1.7242 | 0.05576 | 0.0357 | 30.9218
20 | 1.67 | 0.06698 | 0.0335 | 24.9328

## 131. Re 16M Mach 0.10 (1)
BIGFOIL.COM POLAR EXPORT
NACA44116.5
NACA44116.5 |  |  |  | Cl Max: | 1.879 | at alpha= | 19 | deg
JavaFoil+Calcfoil stall+Eppler ext transition |  |  |  | L/D Max: | 137.717 | at alpha= | 6.5 | deg
Re: | 16000000 |  |  | Cd Min: | 0.00744 | at alpha= | 5 | deg
Mach: | 0.1 |  |  | Cl=0 at alpha= | -1.9274 | deg
|  |  |  | @ Cl=0.1, Cd= | 0.0087302
|  |  |  | @ Cl=0.4, Cd= | 0.0092655
|  |  |  | @ Cl=0.6, Cd= | 0.0089293
alpha (deg) | Cl | Cd | Cm | Cl/Cd
-17.5 | -0.916 | 0.11611 | 0.01 | -7.892
-17 | -0.921 | 0.11019 | 0.011 | -8.355
-16.5 | -0.923 | 0.10456 | 0.011 | -8.826
-16 | -0.923 | 0.09902 | 0.011 | -9.323
-15.5 | -0.921 | 0.09364 | 0.011 | -9.839
-15 | -0.917 | 0.08836 | 0.011 | -10.379
-14.5 | -0.911 | 0.08304 | 0.011 | -10.971
-14 | -0.903 | 0.07772 | 0.011 | -11.614
-13.5 | -0.892 | 0.07233 | 0.011 | -12.335
-13 | -0.881 | 0.06632 | 0.012 | -13.277
-12.5 | -1.023 | 0.01263 | 0.017 | -80.986
-12 | -1.007 | 0.01148 | 0.017 | -87.685
-11.5 | -0.98 | 0.01103 | 0.017 | -88.855
-11 | -0.949 | 0.01067 | 0.017 | -88.934
-10.5 | -0.914 | 0.0097 | 0.017 | -94.297
-10 | -0.877 | 0.0094 | 0.017 | -93.289
-9.5 | -0.836 | 0.00979 | 0.017 | -85.455
-9 | -0.793 | 0.00952 | 0.016 | -83.305
-8.5 | -0.748 | 0.00996 | 0.016 | -75.066
-8 | -0.7 | 0.0097 | 0.016 | -72.134
-7.5 | -0.65 | 0.00946 | 0.016 | -68.733
-7 | -0.598 | 0.00932 | 0.016 | -64.156
-6.5 | -0.544 | 0.00986 | 0.016 | -55.161
-6 | -0.489 | 0.00966 | 0.016 | -50.558
-5.5 | -0.432 | 0.00945 | 0.015 | -45.689
-5 | -0.374 | 0.00932 | 0.015 | -40.09
-4.5 | -0.315 | 0.00922 | 0.015 | -34.159
-4 | -0.255 | 0.0098 | 0.015 | -26.016
-3.5 | -0.194 | 0.00962 | 0.015 | -20.202
-3 | -0.133 | 0.00953 | 0.014 | -13.966
-2.5 | -0.071 | 0.00943 | 0.014 | -7.553
-2 | -0.009 | 0.00886 | 0.014 | -1.022
-1.5 | 0.053 | 0.00876 | 0.014 | 6.1
-1 | 0.116 | 0.00872 | 0.013 | 13.328
-0.5 | 0.179 | 0.00865 | 0.013 | 20.687
0 | 0.241 | 0.00863 | 0.013 | 27.96
0.5 | 0.304 | 0.00929 | 0.013 | 32.703
1 | 0.366 | 0.00926 | 0.012 | 39.504
1.5 | 0.428 | 0.00927 | 0.012 | 46.155
2 | 0.49 | 0.00929 | 0.012 | 52.737
2.5 | 0.552 | 0.00889 | 0.011 | 62.07
3 | 0.613 | 0.00894 | 0.011 | 68.63
3.5 | 0.675 | 0.00784 | 0.011 | 86.053
4 | 0.736 | 0.00751 | 0.01 | 97.92
4.5 | 0.796 | 0.00766 | 0.01 | 103.897
5 | 0.857 | 0.00744 | 0.01 | 115.167
5.5 | 0.917 | 0.0079 | 0.009 | 116.077
6 | 0.976 | 0.00766 | 0.009 | 127.486
6.5 | 1.035 | 0.00752 | 0.009 | 137.717
7 | 1.093 | 0.00847 | 0.008 | 129.139
7.5 | 1.151 | 0.00873 | 0.008 | 131.812
8 | 1.207 | 0.00932 | 0.007 | 129.597
8.5 | 1.263 | 0.0096 | 0.007 | 131.538
9 | 1.317 | 0.01026 | 0.007 | 128.38
9.5 | 1.369 | 0.01071 | 0.006 | 127.834
10 | 1.42 | 0.01129 | 0.006 | 125.774
10.5 | 1.469 | 0.01196 | 0.005 | 122.817
11 | 1.515 | 0.01287 | 0.005 | 117.663
11.5 | 1.559 | 0.01399 | 0.004 | 111.411
12 | 1.601 | 0.01538 | 0.004 | 104.087
12.5 | 1.64 | 0.01721 | 0.003 | 95.262
13 | 1.676 | 0.01941 | 0.003 | 86.31
13.5 | 1.708 | 0.02204 | 0.003 | 77.488
14 | 1.736 | 0.02507 | 0.002 | 69.241
14.5 | 1.762 | 0.02857 | 0.002 | 61.668
15 | 1.785 | 0.03232 | 0.001 | 55.238
15.5 | 1.807 | 0.03619 | 0.001 | 49.933
16 | 1.826 | 0.04005 | 0 | 45.593
16.5 | 1.843 | 0.04407 | 0 | 41.813
17 | 1.857 | 0.04824 | 0 | 38.487
17.5 | 1.867 | 0.0524 | -0.001 | 35.634
18 | 1.874 | 0.05676 | -0.001 | 33.021
18.5 | 1.878 | 0.06137 | -0.002 | 30.601
19 | 1.879 | 0.066 | -0.002 | 28.469
19.5 | 1.877 | 0.07084 | -0.003 | 26.496
20 | 1.872 | 0.07593 | -0.003 | 24.653

## 132. Re 16M Mach 0.10 (2)
BIGFOIL.COM POLAR EXPORT
NACA44116.5
NACA44116.5 |  |  |  | Cl Max: | 1.8277 | at alpha= | 17 | deg
XFOIL ncrit=9 |  |  |  | L/D Max: | 190.923 | at alpha= | 10.5 | deg
Re: | 16000000 |  |  | Cd Min: | 0.07294 | at alpha= | 20 | deg
Mach: | 0.1 |  |  | Cl=0 at alpha= | -2.4002 | deg
|  |  |  | @ Cl=0.1, Cd= | 0.0063097
|  |  |  | @ Cl=0.4, Cd= | 0.00625
|  |  |  | @ Cl=0.6, Cd= | 0.0062488
alpha (deg) | Cl | Cd | Cm | Cl/Cd
-15.5 | -1.2384 | 0.01149 | -0.0573 | -107.7807
-15 | -1.1998 | 0.01113 | -0.0536 | -107.7987
-14.5 | -1.161 | 0.01082 | -0.0498 | -107.3013
-14 | -1.1208 | 0.01047 | -0.0463 | -107.0487
-13.5 | -1.081 | 0.01011 | -0.0426 | -106.9238
-13 | -1.0406 | 0.00976 | -0.039 | -106.6189
-12.5 | -0.9987 | 0.00944 | -0.0357 | -105.7945
-12 | -0.9576 | 0.00915 | -0.0321 | -104.6557
-11.5 | -0.9149 | 0.00889 | -0.0288 | -102.9134
-11 | -0.872 | 0.00868 | -0.0255 | -100.4608
-10.5 | -0.8313 | 0.00854 | -0.0216 | -97.3419
-10 | -0.7885 | 0.00834 | -0.0183 | -94.5444
-9.5 | -0.7418 | 0.00812 | -0.0157 | -91.3547
-9 | -0.6936 | 0.00794 | -0.0135 | -87.3552
-8.5 | -0.644 | 0.00778 | -0.0115 | -82.7763
-8 | -0.5933 | 0.00762 | -0.0097 | -77.8609
-7.5 | -0.5429 | 0.00747 | -0.0079 | -72.6774
-7 | -0.4921 | 0.00728 | -0.0062 | -67.5962
-6.5 | -0.4401 | 0.00716 | -0.0047 | -61.4665
-6 | -0.387 | 0.00704 | -0.0035 | -54.9716
-5.5 | -0.3349 | 0.00691 | -0.0021 | -48.466
-5 | -0.2816 | 0.00679 | -0.0009 | -41.4728
-4.5 | -0.2275 | 0.0067 | 0.0001 | -33.9552
-4 | -0.1743 | 0.00661 | 0.0012 | -26.3691
-3.5 | -0.1197 | 0.00653 | 0.0021 | -18.3308
-3 | -0.0653 | 0.00645 | 0.003 | -10.124
-2.5 | -0.011 | 0.00641 | 0.0039 | -1.7161
-2 | 0.0441 | 0.00634 | 0.0046 | 6.9558
-1.5 | 0.0993 | 0.00631 | 0.0052 | 15.7369
-1 | 0.1537 | 0.00629 | 0.006 | 24.4356
-0.5 | 0.2091 | 0.00626 | 0.0066 | 33.4026
0 | 0.2646 | 0.00624 | 0.0071 | 42.4038
0.5 | 0.3192 | 0.00626 | 0.0078 | 50.9904
1 | 0.3746 | 0.00625 | 0.0083 | 59.936
1.5 | 0.43 | 0.00625 | 0.0088 | 68.8
2 | 0.4842 | 0.0063 | 0.0095 | 76.8571
2.5 | 0.5391 | 0.00631 | 0.01 | 85.4358
3 | 0.594 | 0.00631 | 0.0105 | 94.1363
4 | 0.6744 | 0.00549 | 0.0173 | 122.8415
4.5 | 0.7192 | 0.00528 | 0.0199 | 136.2121
5 | 0.7635 | 0.0052 | 0.0225 | 146.8269
5.5 | 0.8104 | 0.0052 | 0.0246 | 155.8462
6 | 0.8577 | 0.00521 | 0.0266 | 164.6257
6.5 | 0.9051 | 0.00534 | 0.0285 | 169.4944
7 | 0.9547 | 0.00545 | 0.0299 | 175.1743
7.5 | 1.0046 | 0.00557 | 0.0312 | 180.3591
8 | 1.0522 | 0.00578 | 0.0328 | 182.0415
8.5 | 1.1031 | 0.00594 | 0.0338 | 185.7071
9 | 1.1554 | 0.00617 | 0.0343 | 187.2609
9.5 | 1.2173 | 0.00645 | 0.0326 | 188.7287
10 | 1.294 | 0.00685 | 0.0275 | 188.9051
10.5 | 1.3651 | 0.00715 | 0.0238 | 190.9231
11 | 1.4248 | 0.00762 | 0.0223 | 186.9816
11.5 | 1.4704 | 0.0081 | 0.0237 | 181.5309
12 | 1.5273 | 0.00852 | 0.0227 | 179.2606
12.5 | 1.5714 | 0.00916 | 0.0241 | 171.5502
13 | 1.5984 | 0.00978 | 0.0289 | 163.4356
13.5 | 1.6465 | 0.01046 | 0.029 | 157.4092
14 | 1.6903 | 0.0113 | 0.0296 | 149.5841
14.5 | 1.7282 | 0.0124 | 0.0306 | 139.371
15 | 1.7549 | 0.01411 | 0.0324 | 124.3728
15.5 | 1.7816 | 0.01596 | 0.0337 | 111.6291
16 | 1.8097 | 0.0179 | 0.0343 | 101.1006
16.5 | 1.823 | 0.02116 | 0.0349 | 86.1531
17 | 1.8277 | 0.02462 | 0.0365 | 74.2364
17.5 | 1.7953 | 0.03135 | 0.0385 | 57.2663
18 | 1.7949 | 0.03589 | 0.0389 | 50.0111
18.5 | 1.7685 | 0.04326 | 0.0386 | 40.8807
19 | 1.7262 | 0.05264 | 0.0374 | 32.7926
19.5 | 1.6942 | 0.06122 | 0.036 | 27.674
20 | 1.6367 | 0.07294 | 0.0334 | 22.439

## 133. Re 16M Mach 0.25 (1)
BIGFOIL.COM POLAR EXPORT
NACA44116.5
NACA44116.5 |  |  |  | Cl Max: | 1.814 | at alpha= | 17 | deg
JavaFoil+Calcfoil stall+Eppler ext transition |  |  |  | L/D Max: | 128.536 | at alpha= | 8 | deg
Re: | 16000000 |  |  | Cd Min: | 0.0073 | at alpha= | 5 | deg
Mach: | 0.25 |  |  | Cl=0 at alpha= | -1.9297 | deg
|  |  |  | @ Cl=0.1, Cd= | 0.0089278
|  |  |  | @ Cl=0.4, Cd= | 0.0089729
|  |  |  | @ Cl=0.6, Cd= | 0.0089349
alpha (deg) | Cl | Cd | Cm | Cl/Cd
-15.5 | -0.76 | 0.10354 | 0.01 | -7.338
-15 | -0.777 | 0.09757 | 0.01 | -7.963
-14.5 | -0.79 | 0.09192 | 0.011 | -8.595
-14 | -0.799 | 0.08616 | 0.011 | -9.277
-13.5 | -0.804 | 0.08077 | 0.011 | -9.959
-13 | -0.805 | 0.07557 | 0.011 | -10.656
-12.5 | -0.802 | 0.07036 | 0.011 | -11.392
-12 | -0.793 | 0.06518 | 0.011 | -12.17
-11.5 | -0.782 | 0.06015 | 0.012 | -12.995
-11 | -0.769 | 0.05415 | 0.012 | -14.192
-10.5 | -0.894 | 0.01112 | 0.017 | -80.423
-10 | -0.865 | 0.0106 | 0.017 | -81.633
-9.5 | -0.831 | 0.0096 | 0.017 | -86.576
-9 | -0.793 | 0.00994 | 0.017 | -79.764
-8.5 | -0.751 | 0.00965 | 0.017 | -77.853
-8 | -0.706 | 0.00938 | 0.017 | -75.283
-7.5 | -0.658 | 0.00982 | 0.017 | -66.991
-7 | -0.607 | 0.00957 | 0.016 | -63.471
-6.5 | -0.554 | 0.00943 | 0.016 | -58.723
-6 | -0.498 | 0.00996 | 0.016 | -50.025
-5.5 | -0.441 | 0.00971 | 0.016 | -45.404
-5 | -0.382 | 0.00953 | 0.016 | -40.122
-4.5 | -0.322 | 0.00939 | 0.015 | -34.326
-4 | -0.261 | 0.00882 | 0.015 | -29.62
-3.5 | -0.199 | 0.00872 | 0.015 | -22.847
-3 | -0.136 | 0.00927 | 0.015 | -14.722
-2.5 | -0.073 | 0.00911 | 0.014 | -8.027
-2 | -0.009 | 0.00899 | 0.014 | -1.034
-1.5 | 0.055 | 0.00897 | 0.014 | 6.122
-1 | 0.119 | 0.00891 | 0.014 | 13.39
-0.5 | 0.184 | 0.00886 | 0.013 | 20.731
0 | 0.248 | 0.00881 | 0.013 | 28.13
0.5 | 0.312 | 0.00892 | 0.013 | 34.969
1 | 0.376 | 0.00895 | 0.013 | 41.988
1.5 | 0.439 | 0.00901 | 0.012 | 48.785
2 | 0.503 | 0.00906 | 0.012 | 55.496
2.5 | 0.566 | 0.00914 | 0.012 | 61.965
3 | 0.629 | 0.00876 | 0.011 | 71.861
3.5 | 0.692 | 0.00758 | 0.011 | 91.283
4 | 0.755 | 0.00774 | 0.011 | 97.481
4.5 | 0.817 | 0.0075 | 0.01 | 108.856
5 | 0.878 | 0.0073 | 0.01 | 120.283
5.5 | 0.94 | 0.00753 | 0.01 | 124.777
6 | 1 | 0.00836 | 0.009 | 119.69
6.5 | 1.06 | 0.00858 | 0.009 | 123.487
7 | 1.119 | 0.00886 | 0.008 | 126.223
7.5 | 1.177 | 0.00917 | 0.008 | 128.396
8 | 1.233 | 0.0096 | 0.008 | 128.536
8.5 | 1.289 | 0.01025 | 0.007 | 125.718
9 | 1.342 | 0.01075 | 0.007 | 124.837
9.5 | 1.393 | 0.01157 | 0.006 | 120.465
10 | 1.442 | 0.01239 | 0.006 | 116.381
10.5 | 1.489 | 0.01334 | 0.005 | 111.65
11 | 1.534 | 0.0146 | 0.005 | 105.021
11.5 | 1.576 | 0.01616 | 0.004 | 97.521
12 | 1.615 | 0.01806 | 0.004 | 89.426
12.5 | 1.652 | 0.02041 | 0.004 | 80.921
13 | 1.685 | 0.02325 | 0.003 | 72.454
13.5 | 1.714 | 0.02661 | 0.003 | 64.388
14 | 1.738 | 0.03048 | 0.002 | 57.024
14.5 | 1.759 | 0.0347 | 0.002 | 50.699
15 | 1.777 | 0.03919 | 0.001 | 45.352
15.5 | 1.793 | 0.04371 | 0.001 | 41.016
16 | 1.804 | 0.04836 | 0 | 37.292
16.5 | 1.811 | 0.05309 | 0 | 34.107
17 | 1.814 | 0.05793 | 0 | 31.319
17.5 | 1.812 | 0.06303 | -0.001 | 28.744
18 | 1.803 | 0.0683 | -0.001 | 26.406
18.5 | 1.79 | 0.07376 | -0.002 | 24.27
19 | 1.772 | 0.0795 | -0.002 | 22.288
19.5 | 1.748 | 0.0856 | -0.003 | 20.426
20 | 1.72 | 0.09185 | -0.003 | 18.724

## 134. Re 16M Mach 0.25 (2)
BIGFOIL.COM POLAR EXPORT
NACA44116.5
NACA44116.5 |  |  |  | Cl Max: | 1.8336 | at alpha= | 16 | deg
XFOIL ncrit=9 |  |  |  | L/D Max: | 189.046 | at alpha= | 10.5 | deg
Re: | 16000000 |  |  | Cd Min: | 0.0993 | at alpha= | 20 | deg
Mach: | 0.25 |  |  | Cl=0 at alpha= | -2.4371 | deg
|  |  |  | @ Cl=0.1, Cd= | 0.0063633
|  |  |  | @ Cl=0.4, Cd= | 0.0063049
|  |  |  | @ Cl=0.6, Cd= | 0.0063981
alpha (deg) | Cl | Cd | Cm | Cl/Cd
-16 | -1.3238 | 0.01385 | -0.082 | -95.5812
-15.5 | -1.288 | 0.01324 | -0.0763 | -97.281
-15 | -1.2474 | 0.01262 | -0.0714 | -98.8431
-14.5 | -1.2062 | 0.01202 | -0.0665 | -100.3494
-14 | -1.1624 | 0.01154 | -0.062 | -100.7279
-13.5 | -1.1194 | 0.0111 | -0.0573 | -100.8468
-13 | -1.0731 | 0.0107 | -0.0532 | -100.2897
-12.5 | -1.0285 | 0.01034 | -0.0489 | -99.4681
-12 | -0.9831 | 0.00989 | -0.0447 | -99.4034
-11.5 | -0.9367 | 0.00951 | -0.0408 | -98.4963
-11 | -0.8917 | 0.00917 | -0.0366 | -97.241
-10.5 | -0.8456 | 0.00888 | -0.0327 | -95.2252
-10 | -0.7984 | 0.00863 | -0.029 | -92.5145
-9.5 | -0.7538 | 0.00845 | -0.0248 | -89.2071
-9 | -0.7095 | 0.00823 | -0.0206 | -86.209
-8.5 | -0.6593 | 0.00801 | -0.0177 | -82.3096
-8 | -0.6079 | 0.00781 | -0.0151 | -77.8361
-7.5 | -0.5549 | 0.00764 | -0.0128 | -72.6309
-7 | -0.5024 | 0.00747 | -0.0105 | -67.2557
-6.5 | -0.4491 | 0.00729 | -0.0084 | -61.6049
-6 | -0.3952 | 0.00714 | -0.0065 | -55.3501
-5.5 | -0.3405 | 0.00703 | -0.0049 | -48.4353
-5 | -0.2858 | 0.00687 | -0.0032 | -41.6012
-4.5 | -0.2308 | 0.00678 | -0.0017 | -34.0413
-4 | -0.1752 | 0.00669 | -0.0004 | -26.1883
-3.5 | -0.1192 | 0.00658 | 0.0008 | -18.1155
-3 | -0.0631 | 0.00653 | 0.002 | -9.6631
-2.5 | -0.0072 | 0.00646 | 0.0031 | -1.1146
-2 | 0.05 | 0.00639 | 0.0039 | 7.8247
-1.5 | 0.1061 | 0.00636 | 0.0049 | 16.6824
-1 | 0.1626 | 0.00634 | 0.0058 | 25.6467
-0.5 | 0.2201 | 0.0063 | 0.0065 | 34.9365
0 | 0.2767 | 0.0063 | 0.0073 | 43.9206
0.5 | 0.3332 | 0.00631 | 0.0081 | 52.8051
1 | 0.3907 | 0.0063 | 0.0087 | 62.0159
1.5 | 0.4473 | 0.00633 | 0.0094 | 70.6635
2 | 0.5036 | 0.00637 | 0.0102 | 79.0581
2.5 | 0.5606 | 0.00637 | 0.0109 | 88.0063
3 | 0.6167 | 0.00641 | 0.0117 | 96.209
3.5 | 0.6704 | 0.00641 | 0.0129 | 104.5866
4 | 0.7001 | 0.00558 | 0.019 | 125.4659
4.5 | 0.7449 | 0.00539 | 0.0221 | 138.2004
5 | 0.7894 | 0.00533 | 0.0252 | 148.1051
5.5 | 0.8388 | 0.00531 | 0.0274 | 157.9661
6 | 0.8863 | 0.00535 | 0.03 | 165.6636
6.5 | 0.9347 | 0.00549 | 0.0324 | 170.255
7 | 0.9861 | 0.00559 | 0.0342 | 176.4043
7.5 | 1.0354 | 0.00577 | 0.0363 | 179.4454
8 | 1.0844 | 0.00597 | 0.0384 | 181.6415
8.5 | 1.1389 | 0.00613 | 0.0395 | 185.7912
9 | 1.1968 | 0.00645 | 0.0396 | 185.5504
9.5 | 1.2769 | 0.00676 | 0.035 | 188.8905
10 | 1.3576 | 0.00724 | 0.0302 | 187.5138
10.5 | 1.4273 | 0.00755 | 0.0279 | 189.0464
11 | 1.4774 | 0.00803 | 0.0295 | 183.9851
11.5 | 1.5323 | 0.00853 | 0.0301 | 179.6366
12 | 1.5868 | 0.00904 | 0.0306 | 175.531
12.5 | 1.6135 | 0.00973 | 0.0364 | 165.8273
13 | 1.6611 | 0.01065 | 0.0373 | 155.9718
13.5 | 1.7085 | 0.01158 | 0.0382 | 147.5389
14 | 1.7487 | 0.01285 | 0.0395 | 136.0856
14.5 | 1.7836 | 0.01446 | 0.0409 | 123.3472
15 | 1.8041 | 0.01709 | 0.0426 | 105.5647
15.5 | 1.8145 | 0.02078 | 0.0437 | 87.3195
16 | 1.8336 | 0.02422 | 0.0437 | 75.706
16.5 | 1.8126 | 0.03058 | 0.0445 | 59.274
17 | 1.8036 | 0.03594 | 0.0454 | 50.1836
17.5 | 1.7342 | 0.04719 | 0.0447 | 36.7493
18 | 1.7154 | 0.05424 | 0.0439 | 31.6261
18.5 | 1.6367 | 0.06754 | 0.0411 | 24.233
19 | 1.5971 | 0.0773 | 0.0387 | 20.6611
19.5 | 1.5351 | 0.08982 | 0.0349 | 17.0908
20 | 1.5022 | 0.0993 | 0.0319 | 15.1279

## 135. Re 16M Mach 0.50 (1)
BIGFOIL.COM POLAR EXPORT
NACA44116.5
NACA44116.5 |  |  |  | Cl Max: | 1.585 | at alpha= | 12.5 | deg
JavaFoil+Calcfoil stall+Eppler ext transition |  |  |  | L/D Max: | 109.508 | at alpha= | 6 | deg
Re: | 16000000 |  |  | Cd Min: | 0.00795 | at alpha= | 3.5 | deg
Mach: | 0.5 |  |  | Cl=0 at alpha= | -1.9296 | deg
|  |  |  | @ Cl=0.1, Cd= | 0.0087175
|  |  |  | @ Cl=0.4, Cd= | 0.0088475
|  |  |  | @ Cl=0.6, Cd= | 0.0085211
alpha (deg) | Cl | Cd | Cm | Cl/Cd
-20 | -1.008 | 0.15904 | 0.012 | -6.335
-19.5 | -0.977 | 0.18261 | 0.012 | -5.348
-19 | -0.951 | 0.15669 | 0.012 | -6.068
-18.5 | -0.925 | 0.14417 | 0.012 | -6.417
-18 | -0.899 | 0.13322 | 0.012 | -6.748
-17.5 | -0.868 | 0.14833 | 0.011 | -5.853
-17 | -0.843 | 0.12775 | 0.012 | -6.596
-16.5 | -0.816 | 0.11718 | 0.012 | -6.968
-16 | -0.786 | 0.12555 | 0.011 | -6.261
-15.5 | -0.759 | 0.11451 | 0.011 | -6.632
-15 | -0.734 | 0.10086 | 0.012 | -7.274
-14.5 | -0.708 | 0.09285 | 0.012 | -7.62
-14 | -0.677 | 0.09684 | 0.011 | -6.989
-13.5 | -0.651 | 0.08762 | 0.012 | -7.426
-13 | -0.626 | 0.07691 | 0.012 | -8.138
-12.5 | -0.595 | 0.07849 | 0.011 | -7.576
-12 | -0.57 | 0.07012 | 0.012 | -8.123
-11.5 | -0.539 | 0.07196 | 0.011 | -7.488
-11 | -0.512 | 0.06621 | 0.011 | -7.734
-10.5 | -0.487 | 0.05927 | 0.012 | -8.212
-10 | -0.455 | 0.06187 | 0.011 | -7.36
-9.5 | -0.43 | 0.05519 | 0.011 | -7.783
-9 | -0.399 | 0.05645 | 0.011 | -7.073
-8.5 | -0.371 | 0.05538 | 0.01 | -6.694
-8 | -0.344 | 0.04932 | 0.011 | -6.979
-7.5 | -0.426 | 0.04796 | 0.01 | -8.872
-7 | -0.47 | 0.04178 | 0.011 | -11.258
-6.5 | -0.555 | 0.00912 | 0.018 | -60.797
-6 | -0.517 | 0.00934 | 0.018 | -55.318
-5.5 | -0.468 | 0.00909 | 0.018 | -51.469
-5 | -0.412 | 0.00948 | 0.017 | -43.431
-4.5 | -0.351 | 0.00927 | 0.017 | -37.837
-4 | -0.286 | 0.00907 | 0.017 | -31.59
-3.5 | -0.22 | 0.00894 | 0.017 | -24.579
-3 | -0.151 | 0.00949 | 0.016 | -15.922
-2.5 | -0.081 | 0.00888 | 0.016 | -9.14
-2 | -0.01 | 0.00878 | 0.016 | -1.178
-1.5 | 0.061 | 0.00875 | 0.016 | 6.991
-1 | 0.133 | 0.00869 | 0.015 | 15.311
-0.5 | 0.205 | 0.00869 | 0.015 | 23.551
0 | 0.276 | 0.00833 | 0.015 | 33.129
0.5 | 0.347 | 0.00884 | 0.014 | 39.272
1 | 0.418 | 0.00885 | 0.014 | 47.243
1.5 | 0.489 | 0.00858 | 0.014 | 56.968
2 | 0.559 | 0.00865 | 0.013 | 64.638
2.5 | 0.629 | 0.00843 | 0.013 | 74.527
3 | 0.698 | 0.00823 | 0.013 | 84.733
3.5 | 0.766 | 0.00795 | 0.012 | 96.394
4 | 0.834 | 0.00852 | 0.012 | 97.924
4.5 | 0.901 | 0.00879 | 0.011 | 102.483
5 | 0.966 | 0.00912 | 0.011 | 105.893
5.5 | 1.03 | 0.00953 | 0.011 | 108.068
6 | 1.092 | 0.00997 | 0.01 | 109.508
6.5 | 1.152 | 0.01063 | 0.01 | 108.294
7 | 1.209 | 0.01137 | 0.009 | 106.295
7.5 | 1.262 | 0.01238 | 0.009 | 101.99
8 | 1.313 | 0.0138 | 0.008 | 95.133
8.5 | 1.36 | 0.01535 | 0.008 | 88.573
9 | 1.404 | 0.01732 | 0.007 | 81.074
9.5 | 1.444 | 0.01994 | 0.007 | 72.408
10 | 1.481 | 0.02291 | 0.006 | 64.64
10.5 | 1.513 | 0.02646 | 0.006 | 57.187
11 | 1.542 | 0.03053 | 0.005 | 50.506
11.5 | 1.565 | 0.03532 | 0.005 | 44.307
12 | 1.58 | 0.0412 | 0.004 | 38.355
12.5 | 1.585 | 0.04831 | 0.004 | 32.819
13 | 1.571 | 0.0575 | 0.003 | 27.327
13.5 | 1.518 | 0.06937 | 0.003 | 21.883
14 | 1.371 | 0.08539 | 0.002 | 16.062
14.5 | 0.989 | 0.09629 | 0.002 | 10.267
15 | 1.005 | 0.12445 | 0.001 | 8.077
15.5 | 1.019 | 0.15919 | 0.001 | 6.401
16 | 1.044 | 0.17634 | 0 | 5.922
16.5 | 1.069 | 0.19696 | 0 | 5.43
17 | 1.098 | 0.20896 | 0 | 5.255
17.5 | 1.126 | 0.22447 | -0.001 | 5.018

## 136. Re 16M Mach 0.50 (2)
BIGFOIL.COM POLAR EXPORT
NACA44116.5
NACA44116.5 |  |  |  | Cl Max: | 1.9241 | at alpha= | 13.5 | deg
XFOIL ncrit=9 |  |  |  | L/D Max: | 179.87 | at alpha= | 8.5 | deg
Re: | 16000000 |  |  | Cd Min: | 0.1331 | at alpha= | 18.5 | deg
Mach: | 0.5 |  |  | Cl=0 at alpha= | -2.6282 | deg
|  |  |  | @ Cl=0.1, Cd= | 0.0066506
|  |  |  | @ Cl=0.4, Cd= | 0.0065899
|  |  |  | @ Cl=0.6, Cd= | 0.0067198
alpha (deg) | Cl | Cd | Cm | Cl/Cd
-13.5 | -0.3914 | 0.08624 | -0.0881 | -4.5385
-13 | -0.414 | 0.0758 | -0.0951 | -5.4617
-12.5 | -0.4423 | 0.0642 | -0.1042 | -6.8894
-12 | -0.4675 | 0.05416 | -0.1122 | -8.6318
-11.5 | -0.498 | 0.04747 | -0.1131 | -10.4908
-11 | -0.5359 | 0.04213 | -0.1088 | -12.7202
-10.5 | -0.5804 | 0.03759 | -0.0998 | -15.4403
-10 | -0.6201 | 0.03386 | -0.087 | -18.3136
-9.5 | -0.6654 | 0.02955 | -0.0723 | -22.5178
-9 | -0.7011 | 0.02349 | -0.0594 | -29.8467
-8.5 | -0.7313 | 0.01432 | -0.0487 | -51.0684
-8 | -0.6443 | 0.00953 | -0.0502 | -67.6076
-7.5 | -0.5806 | 0.00873 | -0.0447 | -66.5063
-7 | -0.5215 | 0.00824 | -0.0388 | -63.2888
-6.5 | -0.4632 | 0.00792 | -0.0331 | -58.4848
-6 | -0.4061 | 0.00769 | -0.0276 | -52.8088
-5.5 | -0.3544 | 0.0075 | -0.0214 | -47.2533
-5 | -0.2953 | 0.00732 | -0.017 | -40.3415
-4.5 | -0.2334 | 0.00715 | -0.0133 | -32.6434
-4 | -0.1723 | 0.00701 | -0.0098 | -24.5792
-3.5 | -0.1101 | 0.0069 | -0.0068 | -15.9565
-3 | -0.0467 | 0.00679 | -0.0042 | -6.8778
-2.5 | 0.0161 | 0.00672 | -0.0017 | 2.3958
-2 | 0.0791 | 0.00667 | 0.0007 | 11.8591
-1.5 | 0.1437 | 0.00661 | 0.0025 | 21.7398
-1 | 0.2071 | 0.00658 | 0.0045 | 31.4742
-0.5 | 0.2709 | 0.00659 | 0.0064 | 41.1077
0 | 0.336 | 0.00656 | 0.0079 | 51.2195
0.5 | 0.4001 | 0.00659 | 0.0096 | 60.7132
1 | 0.4639 | 0.00664 | 0.0113 | 69.8645
1.5 | 0.5293 | 0.00665 | 0.0128 | 79.594
2 | 0.5931 | 0.00671 | 0.0146 | 88.3905
2.5 | 0.6566 | 0.0068 | 0.0164 | 96.5588
3 | 0.7218 | 0.00683 | 0.0181 | 105.6808
3.5 | 0.784 | 0.00693 | 0.0203 | 113.1313
4 | 0.8139 | 0.00622 | 0.0286 | 130.8521
4.5 | 0.8597 | 0.00596 | 0.0342 | 144.245
5 | 0.9064 | 0.00587 | 0.0398 | 154.4123
5.5 | 0.9553 | 0.00597 | 0.045 | 160.0168
6 | 1.0003 | 0.006 | 0.0512 | 166.7167
6.5 | 1.0415 | 0.00615 | 0.0581 | 169.3496
7 | 1.0899 | 0.00643 | 0.0635 | 169.5023
7.5 | 1.1867 | 0.00675 | 0.06 | 175.8074
8 | 1.3127 | 0.00735 | 0.051 | 178.5986
8.5 | 1.3886 | 0.00772 | 0.0521 | 179.8705
9 | 1.4582 | 0.00824 | 0.0541 | 176.966
9.5 | 1.5304 | 0.00881 | 0.0559 | 173.7117
10 | 1.5944 | 0.00947 | 0.0592 | 168.3633
10.5 | 1.6597 | 0.01043 | 0.0617 | 159.1275
11 | 1.7153 | 0.01147 | 0.0658 | 149.5466
11.5 | 1.7608 | 0.013 | 0.0704 | 135.4462
12 | 1.8227 | 0.01468 | 0.0721 | 124.1621
12.5 | 1.8688 | 0.01734 | 0.0739 | 107.7739
13 | 1.9082 | 0.02058 | 0.0753 | 92.7211
13.5 | 1.9241 | 0.02538 | 0.0762 | 75.8117
14 | 1.9103 | 0.03209 | 0.0762 | 59.5294
14.5 | 1.8553 | 0.04148 | 0.0748 | 44.7276
15 | 1.7476 | 0.05471 | 0.0709 | 31.943
15.5 | 1.6513 | 0.06784 | 0.0659 | 24.3411
16 | 1.5755 | 0.08031 | 0.0603 | 19.6177
16.5 | 1.5003 | 0.09242 | 0.0558 | 16.2335
17 | 1.4537 | 0.10277 | 0.0517 | 14.1452
18 | 1.38 | 0.12306 | 0.0426 | 11.214
18.5 | 1.3496 | 0.1331 | 0.0375 | 10.1397

## 137. Re 18M Mach 0.00 (1)
BIGFOIL.COM POLAR EXPORT
NACA44116.5
NACA44116.5 |  |  |  | Cl Max: | 1.895 | at alpha= | 19 | deg
JavaFoil+Calcfoil stall+Eppler ext transition |  |  |  | L/D Max: | 138.252 | at alpha= | 6.5 | deg
Re: | 18000000 |  |  | Cd Min: | 0.00746 | at alpha= | 6.5 | deg
Mach: | 0 |  |  | Cl=0 at alpha= | -1.9274 | deg
|  |  |  | @ Cl=0.1, Cd= | 0.0085602
|  |  |  | @ Cl=0.4, Cd= | 0.00913
|  |  |  | @ Cl=0.6, Cd= | 0.0087818
alpha (deg) | Cl | Cd | Cm | Cl/Cd
-17.5 | -0.947 | 0.11336 | 0.011 | -8.353
-17 | -0.948 | 0.1076 | 0.011 | -8.813
-16.5 | -0.948 | 0.10227 | 0.011 | -9.266
-16 | -0.945 | 0.09683 | 0.011 | -9.763
-15.5 | -0.941 | 0.09148 | 0.011 | -10.286
-15 | -0.935 | 0.08598 | 0.011 | -10.874
-14.5 | -0.926 | 0.08082 | 0.011 | -11.463
-14 | -0.917 | 0.07508 | 0.011 | -12.212
-13.5 | -0.905 | 0.06945 | 0.012 | -13.033
-13 | -0.896 | 0.06148 | 0.012 | -14.57
-12.5 | -1.039 | 0.01161 | 0.017 | -89.451
-12 | -1.014 | 0.01107 | 0.017 | -91.605
-11.5 | -0.984 | 0.01072 | 0.017 | -91.855
-11 | -0.952 | 0.0091 | 0.017 | -104.601
-10.5 | -0.916 | 0.00942 | 0.017 | -97.271
-10 | -0.877 | 0.00981 | 0.017 | -89.444
-9.5 | -0.836 | 0.00953 | 0.017 | -87.726
-9 | -0.793 | 0.00998 | 0.016 | -79.45
-8.5 | -0.747 | 0.00972 | 0.016 | -76.842
-8 | -0.698 | 0.00951 | 0.016 | -73.459
-7.5 | -0.648 | 0.00927 | 0.016 | -69.934
-7 | -0.596 | 0.00985 | 0.016 | -60.496
-6.5 | -0.542 | 0.00964 | 0.016 | -56.239
-6 | -0.487 | 0.00944 | 0.016 | -51.543
-5.5 | -0.43 | 0.00925 | 0.015 | -46.517
-5 | -0.372 | 0.00909 | 0.015 | -40.943
-4.5 | -0.313 | 0.0097 | 0.015 | -32.304
-4 | -0.254 | 0.00959 | 0.015 | -26.461
-3.5 | -0.193 | 0.00942 | 0.014 | -20.528
-3 | -0.132 | 0.00934 | 0.014 | -14.172
-2.5 | -0.071 | 0.00927 | 0.014 | -7.652
-2 | -0.009 | 0.00913 | 0.014 | -0.987
-1.5 | 0.053 | 0.00859 | 0.014 | 6.198
-1 | 0.116 | 0.00855 | 0.013 | 13.534
-0.5 | 0.178 | 0.00854 | 0.013 | 20.838
0 | 0.24 | 0.00907 | 0.013 | 26.478
0.5 | 0.302 | 0.00909 | 0.012 | 33.242
1 | 0.364 | 0.00913 | 0.012 | 39.907
1.5 | 0.426 | 0.00913 | 0.012 | 46.639
2 | 0.488 | 0.00909 | 0.012 | 53.624
2.5 | 0.549 | 0.00874 | 0.011 | 62.834
3 | 0.61 | 0.00879 | 0.011 | 69.458
3.5 | 0.671 | 0.00773 | 0.011 | 86.892
4 | 0.732 | 0.00791 | 0.01 | 92.548
4.5 | 0.793 | 0.0076 | 0.01 | 104.288
5 | 0.853 | 0.00805 | 0.01 | 105.94
5.5 | 0.913 | 0.00782 | 0.009 | 116.626
6 | 0.972 | 0.00763 | 0.009 | 127.406
6.5 | 1.031 | 0.00746 | 0.008 | 138.252
7 | 1.089 | 0.00838 | 0.008 | 129.905
7.5 | 1.146 | 0.00867 | 0.008 | 132.218
8 | 1.203 | 0.00922 | 0.007 | 130.403
8.5 | 1.258 | 0.0095 | 0.007 | 132.384
9 | 1.312 | 0.01014 | 0.007 | 129.372
9.5 | 1.365 | 0.01059 | 0.006 | 128.868
10 | 1.416 | 0.01109 | 0.006 | 127.643
10.5 | 1.465 | 0.01177 | 0.005 | 124.453
11 | 1.512 | 0.01256 | 0.005 | 120.376
11.5 | 1.556 | 0.01366 | 0.004 | 113.907
12 | 1.598 | 0.01503 | 0.004 | 106.294
12.5 | 1.637 | 0.01672 | 0.003 | 97.887
13 | 1.673 | 0.01885 | 0.003 | 88.763
13.5 | 1.706 | 0.02133 | 0.003 | 79.95
14 | 1.735 | 0.02425 | 0.002 | 71.553
14.5 | 1.762 | 0.02748 | 0.002 | 64.131
15 | 1.787 | 0.03095 | 0.001 | 57.741
15.5 | 1.81 | 0.03453 | 0.001 | 52.418
16 | 1.83 | 0.03815 | 0 | 47.973
16.5 | 1.848 | 0.04192 | 0 | 44.086
17 | 1.864 | 0.04579 | 0 | 40.701
17.5 | 1.876 | 0.04978 | -0.001 | 37.692
18 | 1.885 | 0.05394 | -0.001 | 34.95
18.5 | 1.891 | 0.05828 | -0.002 | 32.447
19 | 1.895 | 0.06271 | -0.002 | 30.212
19.5 | 1.895 | 0.06736 | -0.003 | 28.134
20 | 1.893 | 0.07217 | -0.003 | 26.228

## 138. Re 18M Mach 0.00 (2)
BIGFOIL.COM POLAR EXPORT
NACA44116.5
NACA44116.5 |  |  |  | Cl Max: | 1.8303 | at alpha= | 17 | deg
XFOIL ncrit=9 |  |  |  | L/D Max: | 193.023 | at alpha= | 10.5 | deg
Re: | 18000000 |  |  | Cd Min: | 0.06633 | at alpha= | 20 | deg
Mach: | 0 |  |  | Cl=0 at alpha= | -2.3847 | deg
|  |  |  | @ Cl=0.1, Cd= | 0.0061988
|  |  |  | @ Cl=0.4, Cd= | 0.0061404
|  |  |  | @ Cl=0.6, Cd= | 0.006222
alpha (deg) | Cl | Cd | Cm | Cl/Cd
-20 | -1.7445 | 0.01712 | -0.0456 | -101.8984
-19.5 | -1.7105 | 0.01631 | -0.0425 | -104.8743
-19 | -1.6757 | 0.01556 | -0.0393 | -107.6928
-18.5 | -1.6401 | 0.01476 | -0.0361 | -111.1179
-18 | -1.6028 | 0.01412 | -0.033 | -113.5127
-17.5 | -1.5587 | 0.01338 | -0.0312 | -116.4948
-17 | -1.4708 | 0.01257 | -0.0382 | -117.0088
-16.5 | -1.3068 | 0.01169 | -0.061 | -111.7879
-16 | -1.274 | 0.01137 | -0.0566 | -112.0493
-15.5 | -1.2378 | 0.01106 | -0.0528 | -111.9168
-15 | -1.2 | 0.01072 | -0.0492 | -111.9403
-14.5 | -1.1605 | 0.01044 | -0.0458 | -111.159
-14 | -1.1208 | 0.01012 | -0.0424 | -110.751
-13.5 | -1.0816 | 0.00978 | -0.0388 | -110.593
-13 | -1.0408 | 0.00946 | -0.0356 | -110.0211
-12.5 | -1.0001 | 0.00916 | -0.0322 | -109.1812
-12 | -0.9595 | 0.00888 | -0.0287 | -108.0518
-11.5 | -0.9172 | 0.00865 | -0.0255 | -106.0347
-11 | -0.8763 | 0.00848 | -0.022 | -103.3373
-10.5 | -0.8354 | 0.00835 | -0.0184 | -100.0479
-10 | -0.7888 | 0.00814 | -0.016 | -96.9042
-9.5 | -0.742 | 0.00793 | -0.0137 | -93.5687
-9 | -0.6938 | 0.00775 | -0.0116 | -89.5226
-8.5 | -0.6444 | 0.0076 | -0.0098 | -84.7895
-8 | -0.594 | 0.00747 | -0.0082 | -79.5181
-7.5 | -0.543 | 0.00731 | -0.0066 | -74.2818
-7 | -0.4926 | 0.00714 | -0.005 | -68.9916
-6.5 | -0.4405 | 0.007 | -0.0037 | -62.9286
-6 | -0.3879 | 0.0069 | -0.0025 | -56.2174
-5.5 | -0.3356 | 0.00678 | -0.0012 | -49.4985
-5 | -0.2823 | 0.00665 | -0.0002 | -42.4511
-4.5 | -0.2288 | 0.00658 | 0.0008 | -34.772
-4 | -0.1753 | 0.00649 | 0.0018 | -27.0108
-3.5 | -0.121 | 0.0064 | 0.0026 | -18.9062
-3 | -0.0669 | 0.00635 | 0.0034 | -10.5354
-2.5 | -0.0127 | 0.00629 | 0.0042 | -2.0191
-2 | 0.0424 | 0.00623 | 0.0048 | 6.8058
-1.5 | 0.0968 | 0.0062 | 0.0055 | 15.6129
-1 | 0.1514 | 0.00618 | 0.0062 | 24.4984
-0.5 | 0.2069 | 0.00614 | 0.0067 | 33.6971
0 | 0.2616 | 0.00614 | 0.0073 | 42.6059
0.5 | 0.3162 | 0.00615 | 0.0079 | 51.4146
1 | 0.3716 | 0.00613 | 0.0083 | 60.6199
1.5 | 0.4262 | 0.00615 | 0.0088 | 69.3008
2 | 0.4806 | 0.00619 | 0.0094 | 77.6414
2.5 | 0.5357 | 0.00618 | 0.0098 | 86.6828
3 | 0.5897 | 0.00622 | 0.0103 | 94.8071
3.5 | 0.6422 | 0.00623 | 0.0112 | 103.0819
4 | 0.6745 | 0.00548 | 0.0161 | 123.0839
4.5 | 0.7185 | 0.00527 | 0.0187 | 136.3378
5 | 0.7629 | 0.00519 | 0.0212 | 146.9942
5.5 | 0.8103 | 0.00514 | 0.023 | 157.6459
6 | 0.8558 | 0.00516 | 0.0253 | 165.8527
6.5 | 0.9023 | 0.00525 | 0.0273 | 171.8667
7 | 0.9519 | 0.00533 | 0.0286 | 178.5929
7.5 | 1.002 | 0.0055 | 0.0296 | 182.1818
8 | 1.0501 | 0.00568 | 0.0311 | 184.8768
8.5 | 1.0988 | 0.00581 | 0.0324 | 189.1222
9 | 1.1463 | 0.00607 | 0.0338 | 188.8468
9.5 | 1.2008 | 0.00626 | 0.0337 | 191.8211
10 | 1.2699 | 0.00666 | 0.03 | 190.6757
10.5 | 1.3473 | 0.00698 | 0.0246 | 193.0229
11 | 1.4121 | 0.0074 | 0.0218 | 190.8243
11.5 | 1.4641 | 0.00789 | 0.0217 | 185.564
12 | 1.5128 | 0.00841 | 0.0222 | 179.8811
12.5 | 1.5613 | 0.009 | 0.0225 | 173.4778
13 | 1.5832 | 0.00962 | 0.0282 | 164.5738
13.5 | 1.6302 | 0.0103 | 0.0284 | 158.2718
14 | 1.6748 | 0.01106 | 0.0287 | 151.4286
14.5 | 1.7123 | 0.01212 | 0.0297 | 141.2789
15 | 1.7392 | 0.01375 | 0.0316 | 126.4873
15.5 | 1.7696 | 0.01529 | 0.0326 | 115.7358
16 | 1.8037 | 0.0167 | 0.0329 | 108.006
16.5 | 1.8158 | 0.01977 | 0.034 | 91.8462
17 | 1.8303 | 0.02301 | 0.0341 | 79.5437
17.5 | 1.8102 | 0.0283 | 0.0366 | 63.9647
18 | 1.8157 | 0.0321 | 0.0372 | 56.5639
18.5 | 1.7937 | 0.03875 | 0.0374 | 46.289
19 | 1.7592 | 0.0471 | 0.0367 | 37.3503
19.5 | 1.7366 | 0.05451 | 0.0357 | 31.8584
20 | 1.6772 | 0.06633 | 0.0333 | 25.2857

## 139. Re 18M Mach 0.10 (1)
BIGFOIL.COM POLAR EXPORT
NACA44116.5
NACA44116.5 |  |  |  | Cl Max: | 1.881 | at alpha= | 18.5 | deg
JavaFoil+Calcfoil stall+Eppler ext transition |  |  |  | L/D Max: | 137.557 | at alpha= | 6.5 | deg
Re: | 18000000 |  |  | Cd Min: | 0.0075 | at alpha= | 4 | deg
Mach: | 0.1 |  |  | Cl=0 at alpha= | -1.9274 | deg
|  |  |  | @ Cl=0.1, Cd= | 0.0086029
|  |  |  | @ Cl=0.4, Cd= | 0.0091155
|  |  |  | @ Cl=0.6, Cd= | 0.0088572
alpha (deg) | Cl | Cd | Cm | Cl/Cd
-17.5 | -0.917 | 0.1155 | 0.011 | -7.937
-17 | -0.921 | 0.1096 | 0.011 | -8.403
-16.5 | -0.923 | 0.10398 | 0.011 | -8.879
-16 | -0.924 | 0.09839 | 0.011 | -9.387
-15.5 | -0.922 | 0.09306 | 0.011 | -9.904
-15 | -0.918 | 0.08777 | 0.011 | -10.456
-14.5 | -0.912 | 0.08238 | 0.011 | -11.066
-14 | -0.903 | 0.07728 | 0.011 | -11.687
-13.5 | -0.893 | 0.07183 | 0.011 | -12.428
-13 | -0.882 | 0.06562 | 0.012 | -13.435
-12.5 | -1.027 | 0.01215 | 0.017 | -84.529
-12 | -1.007 | 0.01129 | 0.017 | -89.25
-11.5 | -0.98 | 0.01088 | 0.017 | -90.131
-11 | -0.949 | 0.00924 | 0.017 | -102.731
-10.5 | -0.914 | 0.00956 | 0.017 | -95.629
-10 | -0.877 | 0.00991 | 0.017 | -88.465
-9.5 | -0.836 | 0.00963 | 0.017 | -86.864
-9 | -0.793 | 0.00933 | 0.016 | -85.049
-8.5 | -0.748 | 0.00976 | 0.016 | -76.618
-8 | -0.7 | 0.00955 | 0.016 | -73.271
-7.5 | -0.65 | 0.00932 | 0.016 | -69.735
-7 | -0.598 | 0.00992 | 0.016 | -60.283
-6.5 | -0.544 | 0.0097 | 0.016 | -56.068
-6 | -0.489 | 0.0095 | 0.016 | -51.435
-5.5 | -0.432 | 0.00935 | 0.015 | -46.17
-5 | -0.374 | 0.00913 | 0.015 | -40.934
-4.5 | -0.315 | 0.00904 | 0.015 | -34.815
-4 | -0.255 | 0.00964 | 0.015 | -26.455
-3.5 | -0.194 | 0.00952 | 0.015 | -20.417
-3 | -0.133 | 0.00933 | 0.014 | -14.257
-2.5 | -0.071 | 0.0093 | 0.014 | -7.662
-2 | -0.009 | 0.00922 | 0.014 | -0.982
-1.5 | 0.053 | 0.00867 | 0.014 | 6.167
-1 | 0.116 | 0.00858 | 0.013 | 13.541
-0.5 | 0.179 | 0.00858 | 0.013 | 20.85
0 | 0.241 | 0.00859 | 0.013 | 28.105
0.5 | 0.304 | 0.00912 | 0.013 | 33.306
1 | 0.366 | 0.00911 | 0.012 | 40.169
1.5 | 0.428 | 0.00912 | 0.012 | 46.956
2 | 0.49 | 0.0092 | 0.012 | 53.264
2.5 | 0.552 | 0.00881 | 0.011 | 62.613
3 | 0.613 | 0.00887 | 0.011 | 69.132
3.5 | 0.675 | 0.00779 | 0.011 | 86.55
4 | 0.736 | 0.0075 | 0.01 | 98.057
4.5 | 0.796 | 0.00765 | 0.01 | 104.114
5 | 0.857 | 0.00771 | 0.01 | 111.172
5.5 | 0.917 | 0.0079 | 0.009 | 116.113
6 | 0.976 | 0.00766 | 0.009 | 127.404
6.5 | 1.035 | 0.00753 | 0.009 | 137.557
7 | 1.094 | 0.00847 | 0.008 | 129.173
7.5 | 1.151 | 0.00874 | 0.008 | 131.684
8 | 1.208 | 0.0093 | 0.007 | 129.835
8.5 | 1.263 | 0.0096 | 0.007 | 131.594
9 | 1.317 | 0.01025 | 0.007 | 128.482
9.5 | 1.37 | 0.01073 | 0.006 | 127.634
10 | 1.42 | 0.01126 | 0.006 | 126.113
10.5 | 1.469 | 0.01198 | 0.005 | 122.631
11 | 1.515 | 0.01283 | 0.005 | 118.117
11.5 | 1.559 | 0.01399 | 0.004 | 111.497
12 | 1.601 | 0.01543 | 0.004 | 103.748
12.5 | 1.64 | 0.01725 | 0.003 | 95.074
13 | 1.676 | 0.01947 | 0.003 | 86.063
13.5 | 1.708 | 0.02208 | 0.003 | 77.321
14 | 1.736 | 0.0251 | 0.002 | 69.176
14.5 | 1.763 | 0.02848 | 0.002 | 61.902
15 | 1.787 | 0.03204 | 0.001 | 55.757
15.5 | 1.809 | 0.03573 | 0.001 | 50.617
16 | 1.828 | 0.03946 | 0 | 46.326
16.5 | 1.845 | 0.04336 | 0 | 42.538
17 | 1.859 | 0.04737 | 0 | 39.241
17.5 | 1.87 | 0.05145 | -0.001 | 36.335
18 | 1.877 | 0.05574 | -0.001 | 33.668
18.5 | 1.881 | 0.06018 | -0.002 | 31.248
19 | 1.881 | 0.06479 | -0.002 | 29.038
19.5 | 1.879 | 0.06961 | -0.003 | 26.996
20 | 1.874 | 0.07468 | -0.003 | 25.098

## 140. Re 18M Mach 0.10 (2)
BIGFOIL.COM POLAR EXPORT
NACA44116.5
NACA44116.5 |  |  |  | Cl Max: | 1.828 | at alpha= | 17 | deg
XFOIL ncrit=9 |  |  |  | L/D Max: | 192.794 | at alpha= | 10.5 | deg
Re: | 18000000 |  |  | Cd Min: | 0.07164 | at alpha= | 20 | deg
Mach: | 0.1 |  |  | Cl=0 at alpha= | -2.3917 | deg
|  |  |  | @ Cl=0.1, Cd= | 0.0062089
|  |  |  | @ Cl=0.4, Cd= | 0.006154
|  |  |  | @ Cl=0.6, Cd= | 0.0062323
alpha (deg) | Cl | Cd | Cm | Cl/Cd
-16.5 | -1.3166 | 0.01199 | -0.0646 | -109.8082
-16 | -1.2826 | 0.01162 | -0.0602 | -110.3787
-15.5 | -1.2467 | 0.01128 | -0.056 | -110.523
-15 | -1.2077 | 0.01092 | -0.0523 | -110.5952
-14.5 | -1.1685 | 0.0106 | -0.0486 | -110.2358
-14 | -1.1274 | 0.01029 | -0.0452 | -109.5627
-13.5 | -1.0872 | 0.00996 | -0.0416 | -109.1566
-13 | -1.0461 | 0.00962 | -0.0381 | -108.7422
-12.5 | -1.0043 | 0.0093 | -0.0347 | -107.9892
-12 | -0.9636 | 0.00899 | -0.031 | -107.1858
-11.5 | -0.921 | 0.00874 | -0.0277 | -105.3776
-11 | -0.8783 | 0.00853 | -0.0243 | -102.966
-10.5 | -0.8381 | 0.00839 | -0.0203 | -99.8927
-10 | -0.7924 | 0.00821 | -0.0175 | -96.5164
-9.5 | -0.7452 | 0.00799 | -0.0151 | -93.2666
-9 | -0.6971 | 0.00779 | -0.0128 | -89.4865
-8.5 | -0.6474 | 0.00764 | -0.0108 | -84.7382
-8 | -0.5969 | 0.0075 | -0.009 | -79.5867
-7.5 | -0.5453 | 0.00734 | -0.0075 | -74.2916
-7 | -0.4947 | 0.00717 | -0.0057 | -68.9958
-6.5 | -0.4423 | 0.00703 | -0.0043 | -62.9161
-6 | -0.3895 | 0.00691 | -0.003 | -56.3676
-5.5 | -0.3367 | 0.0068 | -0.0017 | -49.5147
-5 | -0.2832 | 0.00667 | -0.0006 | -42.4588
-4.5 | -0.2295 | 0.00659 | 0.0005 | -34.8255
-4 | -0.1755 | 0.0065 | 0.0015 | -27
-3.5 | -0.121 | 0.00641 | 0.0024 | -18.8768
-3 | -0.0666 | 0.00636 | 0.0033 | -10.4717
-2.5 | -0.012 | 0.0063 | 0.0041 | -1.9048
-2 | 0.0434 | 0.00624 | 0.0047 | 6.9551
-1.5 | 0.098 | 0.00621 | 0.0055 | 15.781
-1 | 0.153 | 0.00618 | 0.0062 | 24.7573
-0.5 | 0.2088 | 0.00615 | 0.0067 | 33.9512
0 | 0.2638 | 0.00615 | 0.0073 | 42.8943
0.5 | 0.3188 | 0.00616 | 0.0079 | 51.7532
1 | 0.3745 | 0.00614 | 0.0083 | 60.9935
1.5 | 0.4293 | 0.00617 | 0.0089 | 69.5786
2 | 0.4841 | 0.0062 | 0.0095 | 78.0806
2.5 | 0.5396 | 0.00619 | 0.0099 | 87.1729
3 | 0.5938 | 0.00623 | 0.0105 | 95.313
3.5 | 0.6467 | 0.00625 | 0.0114 | 103.472
4 | 0.6792 | 0.00549 | 0.0164 | 123.7158
4.5 | 0.7231 | 0.0053 | 0.0191 | 136.434
5 | 0.7678 | 0.00521 | 0.0216 | 147.3704
5.5 | 0.8155 | 0.00516 | 0.0235 | 158.0426
6 | 0.861 | 0.00518 | 0.0259 | 166.2162
6.5 | 0.9078 | 0.00528 | 0.0279 | 171.9318
7 | 0.9577 | 0.00535 | 0.0293 | 179.0093
7.5 | 1.0074 | 0.00553 | 0.0306 | 182.17
8 | 1.0564 | 0.00571 | 0.032 | 185.0088
8.5 | 1.1051 | 0.00585 | 0.0334 | 188.906
9 | 1.1533 | 0.00611 | 0.0348 | 188.7561
9.5 | 1.2096 | 0.0063 | 0.0344 | 192
10 | 1.2822 | 0.00672 | 0.0302 | 190.8036
10.5 | 1.3592 | 0.00705 | 0.0251 | 192.7943
11 | 1.4237 | 0.00747 | 0.0226 | 190.589
11.5 | 1.4747 | 0.00798 | 0.0229 | 184.7995
12 | 1.5238 | 0.00849 | 0.0235 | 179.4817
12.5 | 1.5716 | 0.00911 | 0.0241 | 172.5137
13.5 | 1.642 | 0.01045 | 0.0299 | 157.1292
14 | 1.6864 | 0.01124 | 0.0304 | 150.0356
14.5 | 1.7228 | 0.01241 | 0.0316 | 138.8235
15 | 1.7491 | 0.01413 | 0.0335 | 123.7863
15.5 | 1.7768 | 0.01592 | 0.0347 | 111.608
16 | 1.8104 | 0.0175 | 0.0349 | 103.4514
16.5 | 1.8191 | 0.02102 | 0.0358 | 86.5414
17 | 1.828 | 0.02463 | 0.0364 | 74.2184
17.5 | 1.8024 | 0.03076 | 0.0383 | 58.5956
18 | 1.8043 | 0.03509 | 0.0387 | 51.4192
18.5 | 1.7754 | 0.04264 | 0.0385 | 41.637
19 | 1.7296 | 0.05238 | 0.0373 | 33.0202
19.5 | 1.6996 | 0.06076 | 0.0358 | 27.9724
20 | 1.6494 | 0.07164 | 0.0334 | 23.0235

## 141. Re 18M Mach 0.25 (1)
BIGFOIL.COM POLAR EXPORT
NACA44116.5
NACA44116.5 |  |  |  | Cl Max: | 1.816 | at alpha= | 17 | deg
JavaFoil+Calcfoil stall+Eppler ext transition |  |  |  | L/D Max: | 131.346 | at alpha= | 6 | deg
Re: | 18000000 |  |  | Cd Min: | 0.00733 | at alpha= | 5 | deg
Mach: | 0.25 |  |  | Cl=0 at alpha= | -1.9297 | deg
|  |  |  | @ Cl=0.1, Cd= | 0.0087997
|  |  |  | @ Cl=0.4, Cd= | 0.0091748
|  |  |  | @ Cl=0.6, Cd= | 0.009047
alpha (deg) | Cl | Cd | Cm | Cl/Cd
-15.5 | -0.76 | 0.10309 | 0.01 | -7.372
-15 | -0.777 | 0.09716 | 0.01 | -7.999
-14.5 | -0.79 | 0.0914 | 0.011 | -8.647
-14 | -0.8 | 0.08573 | 0.011 | -9.326
-13.5 | -0.805 | 0.08036 | 0.011 | -10.013
-13 | -0.806 | 0.0751 | 0.011 | -10.728
-12.5 | -0.802 | 0.0701 | 0.011 | -11.439
-12 | -0.794 | 0.06487 | 0.011 | -12.236
-11.5 | -0.783 | 0.05948 | 0.012 | -13.157
-11 | -0.772 | 0.05238 | 0.012 | -14.729
-10.5 | -0.895 | 0.0109 | 0.017 | -82.103
-10 | -0.865 | 0.00918 | 0.017 | -94.24
-9.5 | -0.831 | 0.00942 | 0.017 | -88.259
-9 | -0.793 | 0.00978 | 0.017 | -81.09
-8.5 | -0.751 | 0.00946 | 0.017 | -79.387
-8 | -0.706 | 0.00993 | 0.017 | -71.125
-7.5 | -0.658 | 0.00966 | 0.017 | -68.11
-7 | -0.607 | 0.00944 | 0.016 | -64.349
-6.5 | -0.554 | 0.00925 | 0.016 | -59.892
-6 | -0.498 | 0.00976 | 0.016 | -51.038
-5.5 | -0.441 | 0.00962 | 0.016 | -45.819
-5 | -0.382 | 0.00945 | 0.016 | -40.458
-4.5 | -0.322 | 0.00927 | 0.015 | -34.775
-4 | -0.261 | 0.00914 | 0.015 | -28.599
-3.5 | -0.199 | 0.00975 | 0.015 | -20.447
-3 | -0.136 | 0.00913 | 0.015 | -14.942
-2.5 | -0.073 | 0.00892 | 0.014 | -8.194
-2 | -0.009 | 0.00887 | 0.014 | -1.048
-1.5 | 0.055 | 0.00887 | 0.014 | 6.193
-1 | 0.119 | 0.00877 | 0.014 | 13.611
-0.5 | 0.184 | 0.00879 | 0.013 | 20.893
0 | 0.248 | 0.00875 | 0.013 | 28.332
0.5 | 0.312 | 0.00877 | 0.013 | 35.544
1 | 0.376 | 0.00935 | 0.013 | 40.184
1.5 | 0.439 | 0.00889 | 0.012 | 49.419
2 | 0.503 | 0.00895 | 0.012 | 56.224
2.5 | 0.566 | 0.00902 | 0.012 | 62.793
3 | 0.629 | 0.00907 | 0.011 | 69.396
3.5 | 0.692 | 0.00756 | 0.011 | 91.547
4 | 0.755 | 0.00776 | 0.011 | 97.273
4.5 | 0.817 | 0.00747 | 0.01 | 109.287
5 | 0.878 | 0.00733 | 0.01 | 119.825
5.5 | 0.94 | 0.00778 | 0.01 | 120.737
6 | 1 | 0.00762 | 0.009 | 131.346
6.5 | 1.06 | 0.0086 | 0.009 | 123.322
7 | 1.119 | 0.00885 | 0.008 | 126.402
7.5 | 1.177 | 0.00919 | 0.008 | 128.018
8 | 1.234 | 0.00955 | 0.008 | 129.154
8.5 | 1.289 | 0.01026 | 0.007 | 125.662
9 | 1.342 | 0.01073 | 0.007 | 125.162
9.5 | 1.394 | 0.01159 | 0.006 | 120.203
10 | 1.443 | 0.01234 | 0.006 | 116.954
10.5 | 1.49 | 0.01336 | 0.005 | 111.532
11 | 1.534 | 0.01457 | 0.005 | 105.32
11.5 | 1.576 | 0.01611 | 0.004 | 97.856
12 | 1.615 | 0.0181 | 0.004 | 89.254
12.5 | 1.652 | 0.0205 | 0.004 | 80.568
13 | 1.685 | 0.02334 | 0.003 | 72.189
13.5 | 1.714 | 0.02669 | 0.003 | 64.194
14 | 1.739 | 0.03048 | 0.002 | 57.045
14.5 | 1.76 | 0.03459 | 0.002 | 50.895
15 | 1.779 | 0.03884 | 0.001 | 45.793
15.5 | 1.795 | 0.04317 | 0.001 | 41.572
16 | 1.806 | 0.04761 | 0 | 37.926
16.5 | 1.813 | 0.05228 | 0 | 34.674
17 | 1.816 | 0.057 | 0 | 31.864
17.5 | 1.814 | 0.06196 | -0.001 | 29.275
18 | 1.805 | 0.06721 | -0.001 | 26.862
18.5 | 1.792 | 0.07258 | -0.002 | 24.692
19 | 1.774 | 0.07819 | -0.002 | 22.688
19.5 | 1.75 | 0.08425 | -0.003 | 20.776
20 | 1.722 | 0.09049 | -0.003 | 19.027

## 142. Re 18M Mach 0.25 (2)
BIGFOIL.COM POLAR EXPORT
NACA44116.5
NACA44116.5 |  |  |  | Cl Max: | 1.8342 | at alpha= | 16 | deg
XFOIL ncrit=9 |  |  |  | L/D Max: | 191.301 | at alpha= | 9.5 | deg
Re: | 18000000 |  |  | Cd Min: | 0.09956 | at alpha= | 20 | deg
Mach: | 0.25 |  |  | Cl=0 at alpha= | -2.4289 | deg
|  |  |  | @ Cl=0.1, Cd= | 0.0062627
|  |  |  | @ Cl=0.4, Cd= | 0.0061985
|  |  |  | @ Cl=0.6, Cd= | 0.0063121
alpha (deg) | Cl | Cd | Cm | Cl/Cd
-16.5 | -1.3699 | 0.01442 | -0.0862 | -95
-16 | -1.3342 | 0.01367 | -0.0806 | -97.6006
-15.5 | -1.2957 | 0.01302 | -0.0753 | -99.5161
-15 | -1.2552 | 0.01241 | -0.0703 | -101.1442
-14.5 | -1.2139 | 0.01178 | -0.0654 | -103.0475
-14 | -1.1698 | 0.01128 | -0.0609 | -103.7057
-13.5 | -1.1259 | 0.01086 | -0.0564 | -103.674
-13 | -1.0797 | 0.01047 | -0.0522 | -103.1232
-12.5 | -1.035 | 0.01012 | -0.0479 | -102.2727
-12 | -0.9887 | 0.00974 | -0.0438 | -101.5092
-11.5 | -0.9422 | 0.00937 | -0.0399 | -100.555
-11 | -0.8976 | 0.00901 | -0.0356 | -99.6226
-10.5 | -0.8513 | 0.00871 | -0.0317 | -97.7382
-10 | -0.8046 | 0.00847 | -0.0279 | -94.9941
-9.5 | -0.7611 | 0.00831 | -0.0234 | -91.5884
-9 | -0.7135 | 0.00811 | -0.0199 | -87.9778
-8.5 | -0.6627 | 0.00788 | -0.0171 | -84.099
-8 | -0.6116 | 0.00767 | -0.0144 | -79.7392
-7.5 | -0.5584 | 0.0075 | -0.0121 | -74.4533
-7 | -0.5051 | 0.00735 | -0.01 | -68.7211
-6.5 | -0.4514 | 0.00716 | -0.008 | -63.0447
-6 | -0.3979 | 0.00702 | -0.006 | -56.6809
-5.5 | -0.3427 | 0.00689 | -0.0044 | -49.7388
-5 | -0.2876 | 0.00676 | -0.0029 | -42.5444
-4.5 | -0.2329 | 0.00666 | -0.0013 | -34.97
-4 | -0.1765 | 0.00657 | -0.0001 | -26.8645
-3.5 | -0.1207 | 0.00647 | 0.0011 | -18.6553
-3 | -0.0647 | 0.00642 | 0.0023 | -10.0779
-2.5 | -0.0081 | 0.00634 | 0.0033 | -1.2776
-2 | 0.0489 | 0.00629 | 0.0041 | 7.7742
-1.5 | 0.105 | 0.00626 | 0.0052 | 16.7732
-1 | 0.1622 | 0.00622 | 0.0059 | 26.0772
-0.5 | 0.2194 | 0.0062 | 0.0066 | 35.3871
0 | 0.2758 | 0.00621 | 0.0075 | 44.4122
0.5 | 0.3331 | 0.00619 | 0.0081 | 53.8126
1 | 0.3905 | 0.00619 | 0.0088 | 63.0856
1.5 | 0.4467 | 0.00624 | 0.0096 | 71.5865
2 | 0.5039 | 0.00625 | 0.0102 | 80.624
2.5 | 0.5609 | 0.00627 | 0.0108 | 89.4577
3 | 0.6166 | 0.00633 | 0.0117 | 97.4092
3.5 | 0.6721 | 0.00633 | 0.0126 | 106.1769
4 | 0.7051 | 0.00559 | 0.018 | 126.136
4.5 | 0.7487 | 0.00542 | 0.0213 | 138.1365
5 | 0.7951 | 0.00531 | 0.0241 | 149.7363
5.5 | 0.8442 | 0.00527 | 0.0263 | 160.1898
6 | 0.8897 | 0.00533 | 0.0293 | 166.9231
6.5 | 0.9386 | 0.0054 | 0.0316 | 173.8148
7 | 0.989 | 0.0055 | 0.0336 | 179.8182
7.5 | 1.0375 | 0.00571 | 0.0359 | 181.6988
8 | 1.0894 | 0.00586 | 0.0375 | 185.9044
8.5 | 1.1384 | 0.00606 | 0.0396 | 187.8548
9 | 1.1932 | 0.00632 | 0.0405 | 188.7975
9.5 | 1.2645 | 0.00661 | 0.0378 | 191.3011
10 | 1.351 | 0.00707 | 0.0317 | 191.0891
10.5 | 1.4236 | 0.00747 | 0.0288 | 190.5756
11 | 1.4841 | 0.00788 | 0.0283 | 188.3376
11.5 | 1.5305 | 0.00841 | 0.0305 | 181.9857
12 | 1.585 | 0.00899 | 0.031 | 176.307
12.5 | 1.6212 | 0.00972 | 0.0348 | 166.7901
13 | 1.656 | 0.01065 | 0.0383 | 155.493
13.5 | 1.7065 | 0.01141 | 0.0388 | 149.5618
14 | 1.7457 | 0.01272 | 0.0403 | 137.2406
14.5 | 1.7784 | 0.01443 | 0.0419 | 123.2432
15 | 1.8007 | 0.01694 | 0.0435 | 106.2987
15.5 | 1.8093 | 0.02073 | 0.0447 | 87.2793
16 | 1.8342 | 0.02371 | 0.0446 | 77.3598
16.5 | 1.8177 | 0.03027 | 0.0442 | 60.0496
17 | 1.8034 | 0.03599 | 0.0452 | 50.1084
17.5 | 1.7338 | 0.04728 | 0.0446 | 36.6709
18 | 1.7141 | 0.05442 | 0.0437 | 31.4976
18.5 | 1.6386 | 0.06744 | 0.041 | 24.2972
19 | 1.5984 | 0.07727 | 0.0385 | 20.6859
19.5 | 1.5575 | 0.08736 | 0.0356 | 17.8285
20 | 1.5017 | 0.09956 | 0.0315 | 15.0834

## 143. Re 18M Mach 0.50 (1)
BIGFOIL.COM POLAR EXPORT
NACA44116.5
NACA44116.5 |  |  |  | Cl Max: | 1.585 | at alpha= | 12.5 | deg
JavaFoil+Calcfoil stall+Eppler ext transition |  |  |  | L/D Max: | 109.353 | at alpha= | 6 | deg
Re: | 18000000 |  |  | Cd Min: | 0.00809 | at alpha= | 3 | deg
Mach: | 0.5 |  |  | Cl=0 at alpha= | -1.9296 | deg
|  |  |  | @ Cl=0.1, Cd= | 0.0085829
|  |  |  | @ Cl=0.4, Cd= | 0.0087373
|  |  |  | @ Cl=0.6, Cd= | 0.0083936
alpha (deg) | Cl | Cd | Cm | Cl/Cd
-20 | -1.008 | 0.16161 | 0.012 | -6.235
-19.5 | -0.977 | 0.18733 | 0.012 | -5.213
-19 | -0.951 | 0.1615 | 0.012 | -5.888
-18.5 | -0.925 | 0.14638 | 0.012 | -6.32
-18 | -0.899 | 0.13569 | 0.012 | -6.625
-17.5 | -0.868 | 0.15068 | 0.011 | -5.762
-17 | -0.842 | 0.13083 | 0.012 | -6.438
-16.5 | -0.816 | 0.11998 | 0.012 | -6.802
-16 | -0.786 | 0.13043 | 0.011 | -6.027
-15.5 | -0.759 | 0.11845 | 0.011 | -6.41
-15 | -0.733 | 0.10421 | 0.012 | -7.036
-14.5 | -0.707 | 0.09584 | 0.012 | -7.375
-14 | -0.676 | 0.10083 | 0.011 | -6.708
-13.5 | -0.65 | 0.09079 | 0.011 | -7.161
-13 | -0.624 | 0.08028 | 0.012 | -7.777
-12.5 | -0.594 | 0.08239 | 0.011 | -7.208
-12 | -0.568 | 0.07414 | 0.011 | -7.659
-11.5 | -0.539 | 0.07136 | 0.011 | -7.555
-11 | -0.512 | 0.06556 | 0.011 | -7.817
-10.5 | -0.487 | 0.05848 | 0.012 | -8.333
-10 | -0.456 | 0.0613 | 0.011 | -7.432
-9.5 | -0.43 | 0.05463 | 0.012 | -7.87
-9 | -0.399 | 0.05593 | 0.011 | -7.142
-8.5 | -0.371 | 0.05498 | 0.01 | -6.746
-8 | -0.344 | 0.04908 | 0.011 | -7.015
-7.5 | -0.426 | 0.04759 | 0.011 | -8.946
-7 | -0.471 | 0.04152 | 0.011 | -11.334
-6.5 | -0.555 | 0.00894 | 0.018 | -62.031
-6 | -0.517 | 0.00921 | 0.018 | -56.091
-5.5 | -0.468 | 0.00894 | 0.018 | -52.321
-5 | -0.412 | 0.00933 | 0.017 | -44.106
-4.5 | -0.351 | 0.00907 | 0.017 | -38.667
-4 | -0.286 | 0.00889 | 0.017 | -32.212
-3.5 | -0.22 | 0.00877 | 0.017 | -25.048
-3 | -0.151 | 0.0093 | 0.016 | -16.236
-2.5 | -0.081 | 0.0092 | 0.016 | -8.819
-2 | -0.01 | 0.00865 | 0.016 | -1.195
-1.5 | 0.061 | 0.00861 | 0.016 | 7.098
-1 | 0.133 | 0.00856 | 0.015 | 15.548
-0.5 | 0.205 | 0.00857 | 0.015 | 23.885
0 | 0.276 | 0.00871 | 0.015 | 31.689
0.5 | 0.347 | 0.0087 | 0.014 | 39.93
1 | 0.418 | 0.00875 | 0.014 | 47.796
1.5 | 0.489 | 0.00847 | 0.014 | 57.723
2 | 0.559 | 0.00854 | 0.013 | 65.454
2.5 | 0.629 | 0.00829 | 0.013 | 75.849
3 | 0.698 | 0.00809 | 0.013 | 86.26
3.5 | 0.766 | 0.00825 | 0.012 | 92.915
4 | 0.834 | 0.00848 | 0.012 | 98.34
4.5 | 0.901 | 0.00874 | 0.011 | 103.077
5 | 0.966 | 0.0091 | 0.011 | 106.266
5.5 | 1.03 | 0.00947 | 0.011 | 108.789
6 | 1.092 | 0.00999 | 0.01 | 109.353
6.5 | 1.152 | 0.01058 | 0.01 | 108.934
7 | 1.209 | 0.0113 | 0.009 | 106.978
7.5 | 1.263 | 0.01253 | 0.009 | 100.809
8 | 1.314 | 0.01368 | 0.008 | 96.061
8.5 | 1.361 | 0.01533 | 0.008 | 88.776
9 | 1.405 | 0.01719 | 0.007 | 81.713
9.5 | 1.445 | 0.01988 | 0.007 | 72.672
10 | 1.481 | 0.02289 | 0.006 | 64.724
10.5 | 1.514 | 0.02631 | 0.006 | 57.566
11 | 1.542 | 0.03049 | 0.005 | 50.577
11.5 | 1.565 | 0.03539 | 0.005 | 44.216
12 | 1.58 | 0.04126 | 0.004 | 38.305
12.5 | 1.585 | 0.04848 | 0.004 | 32.705
13 | 1.572 | 0.05746 | 0.003 | 27.355
13.5 | 1.519 | 0.06912 | 0.003 | 21.973
14 | 1.372 | 0.08458 | 0.002 | 16.225
14.5 | 0.988 | 0.09733 | 0.002 | 10.154
15 | 1.003 | 0.12907 | 0.001 | 7.774
15.5 | 1.018 | 0.16322 | 0.001 | 6.238
16 | 1.044 | 0.1795 | 0 | 5.815
16.5 | 1.07 | 0.19958 | 0 | 5.359
17 | 1.098 | 0.2102 | 0 | 5.225
17.5 | 1.127 | 0.22577 | -0.001 | 4.99

## 144. Re 18M Mach 0.50 (2)
BIGFOIL.COM POLAR EXPORT
NACA44116.5
NACA44116.5 |  |  |  | Cl Max: | 1.9358 | at alpha= | 13.5 | deg
XFOIL ncrit=9 |  |  |  | L/D Max: | 184.689 | at alpha= | 8.5 | deg
Re: | 18000000 |  |  | Cd Min: | 0.13257 | at alpha= | 18.5 | deg
Mach: | 0.5 |  |  | Cl=0 at alpha= | -2.6122 | deg
|  |  |  | @ Cl=0.1, Cd= | 0.0065262
|  |  |  | @ Cl=0.4, Cd= | 0.0064903
|  |  |  | @ Cl=0.6, Cd= | 0.0066244
alpha (deg) | Cl | Cd | Cm | Cl/Cd
-13.5 | -0.407 | 0.08397 | -0.0906 | -4.847
-13 | -0.427 | 0.0739 | -0.0973 | -5.7781
-12.5 | -0.4536 | 0.0619 | -0.1075 | -7.3279
-12 | -0.4855 | 0.05242 | -0.1142 | -9.2617
-11.5 | -0.5175 | 0.04612 | -0.1138 | -11.2207
-11 | -0.5566 | 0.04099 | -0.1086 | -13.5789
-10.5 | -0.6002 | 0.03655 | -0.0989 | -16.4213
-10 | -0.6408 | 0.03301 | -0.0852 | -19.4123
-9.5 | -0.6829 | 0.02849 | -0.0711 | -23.9698
-9 | -0.716 | 0.02235 | -0.0584 | -32.0358
-8.5 | -0.7384 | 0.0133 | -0.0486 | -55.5188
-8 | -0.6484 | 0.00921 | -0.0497 | -70.4017
-7.5 | -0.5857 | 0.00849 | -0.0439 | -68.987
-7 | -0.5271 | 0.00805 | -0.0379 | -65.4783
-6.5 | -0.4684 | 0.00775 | -0.0323 | -60.4387
-6 | -0.412 | 0.00753 | -0.0266 | -54.7145
-5.5 | -0.3588 | 0.00738 | -0.0206 | -48.6179
-5 | -0.2987 | 0.00717 | -0.0164 | -41.6597
-4.5 | -0.2366 | 0.00701 | -0.0127 | -33.7518
-4 | -0.1751 | 0.00689 | -0.0093 | -25.4136
-3.5 | -0.1123 | 0.00677 | -0.0064 | -16.5879
-3 | -0.0484 | 0.00667 | -0.0038 | -7.2564
-2.5 | 0.014 | 0.00661 | -0.0012 | 2.118
-2 | 0.0781 | 0.00655 | 0.0009 | 11.9237
-1.5 | 0.1425 | 0.00648 | 0.0028 | 21.9907
-1 | 0.2058 | 0.00648 | 0.0048 | 31.7593
-0.5 | 0.2705 | 0.00646 | 0.0065 | 41.8731
0 | 0.3357 | 0.00644 | 0.008 | 52.1273
0.5 | 0.3992 | 0.00649 | 0.0098 | 61.51
1 | 0.4641 | 0.00651 | 0.0113 | 71.2903
1.5 | 0.5295 | 0.00652 | 0.0128 | 81.2117
2 | 0.5929 | 0.00662 | 0.0146 | 89.5619
2.5 | 0.6578 | 0.00666 | 0.0162 | 98.7688
3 | 0.7229 | 0.00671 | 0.0179 | 107.7347
3.5 | 0.7847 | 0.00683 | 0.0202 | 114.8902
4 | 0.8207 | 0.00619 | 0.0274 | 132.5848
4.5 | 0.8673 | 0.00594 | 0.0328 | 146.0101
5 | 0.9132 | 0.00587 | 0.0385 | 155.5707
5.5 | 0.9635 | 0.0059 | 0.0435 | 163.3051
6 | 1.0131 | 0.00593 | 0.0488 | 170.8432
6.5 | 1.0496 | 0.0061 | 0.0566 | 172.0656
7 | 1.0942 | 0.00629 | 0.0629 | 173.9587
7.5 | 1.1713 | 0.00656 | 0.0631 | 178.5518
8 | 1.3155 | 0.00719 | 0.0508 | 182.9624
8.5 | 1.3944 | 0.00755 | 0.0513 | 184.6887
9 | 1.4633 | 0.0081 | 0.0535 | 180.6543
9.5 | 1.535 | 0.00857 | 0.0556 | 179.1132
10 | 1.5943 | 0.00928 | 0.0595 | 171.7996
10.5 | 1.6666 | 0.01007 | 0.0613 | 165.5015
11 | 1.7215 | 0.01119 | 0.0654 | 153.8427
11.5 | 1.7652 | 0.01249 | 0.0708 | 141.3291
12 | 1.8242 | 0.01426 | 0.0728 | 127.9243
12.5 | 1.8769 | 0.01652 | 0.0747 | 113.6138
13 | 1.91 | 0.02003 | 0.0763 | 95.357
13.5 | 1.9358 | 0.02421 | 0.0774 | 79.9587
14 | 1.9237 | 0.03079 | 0.0775 | 62.4781
14.5 | 1.8765 | 0.03962 | 0.0765 | 47.3624
15 | 1.7695 | 0.05262 | 0.0729 | 33.6279
15.5 | 1.676 | 0.06544 | 0.0682 | 25.6112
16 | 1.5819 | 0.0792 | 0.0618 | 19.9735
16.5 | 1.5197 | 0.09086 | 0.0566 | 16.7257
17 | 1.4639 | 0.10192 | 0.0522 | 14.3632
17.5 | 1.4107 | 0.11336 | 0.0469 | 12.4444
18 | 1.3841 | 0.12274 | 0.0427 | 11.2767
18.5 | 1.3556 | 0.13257 | 0.0378 | 10.2255

## 145. Re 20M Mach 0.00 (1)
BIGFOIL.COM POLAR EXPORT
NACA44116.5
NACA44116.5 |  |  |  | Cl Max: | 1.897 | at alpha= | 19 | deg
JavaFoil+Calcfoil stall+Eppler ext transition |  |  |  | L/D Max: | 132.397 | at alpha= | 8.5 | deg
Re: | 20000000 |  |  | Cd Min: | 0.00759 | at alpha= | 4.5 | deg
Mach: | 0 |  |  | Cl=0 at alpha= | -1.9274 | deg
|  |  |  | @ Cl=0.1, Cd= | 0.0084851
|  |  |  | @ Cl=0.4, Cd= | 0.00894
|  |  |  | @ Cl=0.6, Cd= | 0.0087102
alpha (deg) | Cl | Cd | Cm | Cl/Cd
-18 | -0.944 | 0.11869 | 0.011 | -7.955
-17.5 | -0.947 | 0.11282 | 0.011 | -8.396
-17 | -0.949 | 0.10707 | 0.011 | -8.861
-16.5 | -0.948 | 0.10171 | 0.011 | -9.321
-16 | -0.946 | 0.09625 | 0.011 | -9.826
-15.5 | -0.941 | 0.09095 | 0.011 | -10.351
-15 | -0.935 | 0.08568 | 0.011 | -10.915
-14.5 | -0.927 | 0.08021 | 0.011 | -11.559
-14 | -0.917 | 0.07467 | 0.011 | -12.285
-13.5 | -0.906 | 0.06893 | 0.012 | -13.142
-13 | -1.048 | 0.01323 | 0.017 | -79.22
-12.5 | -1.039 | 0.01148 | 0.017 | -90.534
-12 | -1.014 | 0.01096 | 0.017 | -92.531
-11.5 | -0.985 | 0.01054 | 0.017 | -93.401
-11 | -0.952 | 0.00957 | 0.017 | -99.466
-10.5 | -0.916 | 0.00929 | 0.017 | -98.635
-10 | -0.878 | 0.00966 | 0.017 | -90.816
-9.5 | -0.836 | 0.00941 | 0.017 | -88.84
-9 | -0.793 | 0.00983 | 0.016 | -80.674
-8.5 | -0.747 | 0.00957 | 0.016 | -78.033
-8 | -0.698 | 0.00932 | 0.016 | -74.934
-7.5 | -0.648 | 0.00991 | 0.016 | -65.43
-7 | -0.596 | 0.00969 | 0.016 | -61.555
-6.5 | -0.542 | 0.00947 | 0.016 | -57.264
-6 | -0.487 | 0.00928 | 0.016 | -52.464
-5.5 | -0.43 | 0.00915 | 0.015 | -46.995
-5 | -0.372 | 0.00895 | 0.015 | -41.582
-4.5 | -0.313 | 0.0096 | 0.015 | -32.67
-4 | -0.254 | 0.00944 | 0.015 | -26.884
-3.5 | -0.193 | 0.00928 | 0.014 | -20.836
-3 | -0.132 | 0.00921 | 0.014 | -14.379
-2.5 | -0.071 | 0.00913 | 0.014 | -7.766
-2 | -0.009 | 0.00906 | 0.014 | -0.994
-1.5 | 0.053 | 0.0085 | 0.014 | 6.262
-1 | 0.116 | 0.00848 | 0.013 | 13.639
-0.5 | 0.178 | 0.00903 | 0.013 | 19.707
0 | 0.24 | 0.00899 | 0.013 | 26.702
0.5 | 0.302 | 0.00894 | 0.012 | 33.801
1 | 0.364 | 0.00894 | 0.012 | 40.745
1.5 | 0.426 | 0.00894 | 0.012 | 47.63
2 | 0.488 | 0.00904 | 0.012 | 53.924
2.5 | 0.549 | 0.00866 | 0.011 | 63.404
3 | 0.61 | 0.00872 | 0.011 | 69.971
3.5 | 0.671 | 0.00773 | 0.011 | 86.862
4 | 0.732 | 0.00787 | 0.01 | 93.025
4.5 | 0.793 | 0.00759 | 0.01 | 104.378
5 | 0.853 | 0.00807 | 0.01 | 105.655
5.5 | 0.913 | 0.00781 | 0.009 | 116.833
6 | 0.972 | 0.00762 | 0.009 | 127.479
6.5 | 1.031 | 0.00781 | 0.008 | 132.049
7 | 1.089 | 0.00841 | 0.008 | 129.458
7.5 | 1.146 | 0.00866 | 0.008 | 132.363
8 | 1.203 | 0.00922 | 0.007 | 130.454
8.5 | 1.258 | 0.0095 | 0.007 | 132.397
9 | 1.313 | 0.01016 | 0.007 | 129.215
9.5 | 1.365 | 0.0106 | 0.006 | 128.775
10 | 1.416 | 0.01112 | 0.006 | 127.353
10.5 | 1.465 | 0.01175 | 0.005 | 124.671
11 | 1.512 | 0.0126 | 0.005 | 119.934
11.5 | 1.556 | 0.01366 | 0.004 | 113.876
12 | 1.598 | 0.015 | 0.004 | 106.571
12.5 | 1.637 | 0.01674 | 0.003 | 97.825
13 | 1.673 | 0.01888 | 0.003 | 88.654
13.5 | 1.706 | 0.02135 | 0.003 | 79.908
14 | 1.735 | 0.02424 | 0.002 | 71.584
14.5 | 1.763 | 0.02737 | 0.002 | 64.4
15 | 1.788 | 0.03067 | 0.001 | 58.29
15.5 | 1.811 | 0.03412 | 0.001 | 53.094
16 | 1.832 | 0.0376 | 0 | 48.718
16.5 | 1.85 | 0.04126 | 0 | 44.834
17 | 1.866 | 0.04502 | 0 | 41.445
17.5 | 1.878 | 0.04893 | -0.001 | 38.388
18 | 1.887 | 0.05303 | -0.001 | 35.589
18.5 | 1.893 | 0.05727 | -0.002 | 33.06
19 | 1.897 | 0.06167 | -0.002 | 30.755
19.5 | 1.897 | 0.06622 | -0.003 | 28.652
20 | 1.895 | 0.071 | -0.003 | 26.689

## 146. Re 20M Mach 0.00 (2)
BIGFOIL.COM POLAR EXPORT
NACA44116.5
NACA44116.5 |  |  |  | Cl Max: | 1.8221 | at alpha= | 18 | deg
XFOIL ncrit=9 |  |  |  | L/D Max: | 193.892 | at alpha= | 10 | deg
Re: | 20000000 |  |  | Cd Min: | 0.06495 | at alpha= | 20 | deg
Mach: | 0 |  |  | Cl=0 at alpha= | -2.3782 | deg
|  |  |  | @ Cl=0.1, Cd= | 0.006117
|  |  |  | @ Cl=0.4, Cd= | 0.0060611
|  |  |  | @ Cl=0.6, Cd= | 0.006158
alpha (deg) | Cl | Cd | Cm | Cl/Cd
-20 | -1.7537 | 0.01665 | -0.0445 | -105.3273
-19.5 | -1.7187 | 0.01589 | -0.0414 | -108.1624
-19 | -1.6834 | 0.01516 | -0.0383 | -111.0422
-18.5 | -1.6467 | 0.01447 | -0.0352 | -113.801
-18 | -1.6087 | 0.01386 | -0.0322 | -116.0678
-17.5 | -1.5418 | 0.01305 | -0.035 | -118.1456
-17 | -1.3504 | 0.01201 | -0.0634 | -112.4396
-16.5 | -1.3168 | 0.01157 | -0.0593 | -113.8116
-16 | -1.2822 | 0.0112 | -0.0553 | -114.4821
-15.5 | -1.2446 | 0.01088 | -0.0517 | -114.3934
-15 | -1.2069 | 0.01054 | -0.048 | -114.5066
-14.5 | -1.1668 | 0.01026 | -0.0447 | -113.7232
-14 | -1.1269 | 0.00997 | -0.0413 | -113.0291
-13.5 | -1.0867 | 0.00965 | -0.0379 | -112.6114
-13 | -1.0455 | 0.00933 | -0.0347 | -112.0579
-12.5 | -1.0055 | 0.00905 | -0.0312 | -111.105
-12 | -0.9645 | 0.00874 | -0.0278 | -110.3547
-11.5 | -0.9224 | 0.00851 | -0.0245 | -108.3901
-11 | -0.8831 | 0.00837 | -0.0207 | -105.5078
-10.5 | -0.84 | 0.00822 | -0.0175 | -102.1898
-10 | -0.7926 | 0.00805 | -0.0153 | -98.4596
-9.5 | -0.7453 | 0.00785 | -0.0131 | -94.9427
-9 | -0.697 | 0.00764 | -0.011 | -91.2304
-8.5 | -0.6473 | 0.00748 | -0.0093 | -86.5374
-8 | -0.5968 | 0.00734 | -0.0076 | -81.3079
-7.5 | -0.5453 | 0.0072 | -0.0062 | -75.7361
-7 | -0.4946 | 0.00704 | -0.0046 | -70.2557
-6.5 | -0.4424 | 0.00689 | -0.0033 | -64.209
-6 | -0.39 | 0.00679 | -0.0021 | -57.4374
-5.5 | -0.3369 | 0.00668 | -0.001 | -50.4341
-5 | -0.2839 | 0.00656 | 0.0001 | -43.2774
-4.5 | -0.2304 | 0.00648 | 0.0011 | -35.5556
-4 | -0.1762 | 0.00639 | 0.002 | -27.5743
-3.5 | -0.1223 | 0.00631 | 0.0029 | -19.3819
-3 | -0.068 | 0.00626 | 0.0037 | -10.8626
-2.5 | -0.0134 | 0.00618 | 0.0044 | -2.1683
-2 | 0.0416 | 0.00614 | 0.005 | 6.7752
-1.5 | 0.0959 | 0.00612 | 0.0057 | 15.6699
-1 | 0.151 | 0.00608 | 0.0063 | 24.8355
-0.5 | 0.2064 | 0.00605 | 0.0068 | 34.1157
0 | 0.2608 | 0.00606 | 0.0074 | 43.0363
0.5 | 0.3161 | 0.00605 | 0.0079 | 52.2479
1 | 0.3714 | 0.00604 | 0.0083 | 61.4901
1.5 | 0.4257 | 0.00608 | 0.0089 | 70.0164
2 | 0.4808 | 0.00609 | 0.0093 | 78.9491
2.5 | 0.536 | 0.0061 | 0.0097 | 87.8689
3 | 0.5895 | 0.00616 | 0.0104 | 95.6981
3.5 | 0.6433 | 0.00615 | 0.011 | 104.6016
4 | 0.6783 | 0.00548 | 0.0154 | 123.7774
4.5 | 0.7218 | 0.00531 | 0.018 | 135.9322
5 | 0.7671 | 0.00519 | 0.0203 | 147.8035
5.5 | 0.8141 | 0.00512 | 0.0222 | 159.0039
6 | 0.8588 | 0.00516 | 0.0246 | 166.4341
6.5 | 0.9065 | 0.00519 | 0.0264 | 174.6628
7 | 0.9561 | 0.00528 | 0.0277 | 181.0795
7.5 | 1.004 | 0.00546 | 0.0292 | 183.8828
8 | 1.0531 | 0.00559 | 0.0305 | 188.39
8.5 | 1.1002 | 0.00579 | 0.0321 | 190.0173
9 | 1.1481 | 0.00598 | 0.0335 | 191.99
9.5 | 1.1979 | 0.0062 | 0.0343 | 193.2097
10 | 1.2603 | 0.0065 | 0.0323 | 193.8923
10.5 | 1.3394 | 0.00695 | 0.0264 | 192.7194
11 | 1.4077 | 0.00738 | 0.0228 | 190.7453
11.5 | 1.4647 | 0.00787 | 0.0216 | 186.1118
12 | 1.511 | 0.00829 | 0.0227 | 182.2678
12.5 | 1.5615 | 0.00886 | 0.0226 | 176.2415
13 | 1.5971 | 0.00952 | 0.0254 | 167.7626
13.5 | 1.6289 | 0.01016 | 0.0288 | 160.3248
14 | 1.6728 | 0.01094 | 0.0293 | 152.9068
14.5 | 1.7079 | 0.01212 | 0.0306 | 140.9158
15 | 1.7358 | 0.01367 | 0.0323 | 126.9788
15.5 | 1.7672 | 0.01515 | 0.0333 | 116.6469
16 | 1.7995 | 0.01668 | 0.0337 | 107.8837
16.5 | 1.812 | 0.01971 | 0.0348 | 91.933
18 | 1.8221 | 0.03158 | 0.037 | 57.6979
18.5 | 1.7972 | 0.03846 | 0.0373 | 46.7291
19 | 1.766 | 0.04647 | 0.0366 | 38.003
19.5 | 1.7438 | 0.05384 | 0.0356 | 32.3886
20 | 1.6905 | 0.06495 | 0.0334 | 26.0277

## 147. Re 20M Mach 0.10 (1)
BIGFOIL.COM POLAR EXPORT
NACA44116.5
NACA44116.5 |  |  |  | Cl Max: | 1.884 | at alpha= | 19 | deg
JavaFoil+Calcfoil stall+Eppler ext transition |  |  |  | L/D Max: | 137.955 | at alpha= | 6.5 | deg
Re: | 20000000 |  |  | Cd Min: | 0.00751 | at alpha= | 6.5 | deg
Mach: | 0.1 |  |  | Cl=0 at alpha= | -1.9274 | deg
|  |  |  | @ Cl=0.1, Cd= | 0.0085102
|  |  |  | @ Cl=0.4, Cd= | 0.0090455
|  |  |  | @ Cl=0.6, Cd= | 0.0087393
alpha (deg) | Cl | Cd | Cm | Cl/Cd
-17.5 | -0.917 | 0.11475 | 0.011 | -7.993
-17 | -0.921 | 0.10915 | 0.011 | -8.44
-16.5 | -0.924 | 0.10346 | 0.011 | -8.927
-16 | -0.924 | 0.09792 | 0.011 | -9.436
-15.5 | -0.922 | 0.0925 | 0.011 | -9.969
-15 | -0.918 | 0.08727 | 0.011 | -10.521
-14.5 | -0.912 | 0.08209 | 0.011 | -11.108
-14 | -0.904 | 0.07669 | 0.011 | -11.785
-13.5 | -0.894 | 0.07112 | 0.012 | -12.566
-13 | -0.883 | 0.06498 | 0.012 | -13.581
-12.5 | -1.028 | 0.01197 | 0.017 | -85.91
-12 | -1.008 | 0.01114 | 0.017 | -90.477
-11.5 | -0.98 | 0.01071 | 0.017 | -91.561
-11 | -0.949 | 0.00909 | 0.017 | -104.404
-10.5 | -0.915 | 0.00938 | 0.017 | -97.488
-10 | -0.877 | 0.00973 | 0.017 | -90.127
-9.5 | -0.837 | 0.00944 | 0.017 | -88.62
-9 | -0.793 | 0.00993 | 0.016 | -79.9
-8.5 | -0.748 | 0.00967 | 0.016 | -77.303
-8 | -0.7 | 0.00942 | 0.016 | -74.291
-7.5 | -0.65 | 0.00919 | 0.016 | -70.755
-7 | -0.598 | 0.00975 | 0.016 | -61.353
-6.5 | -0.544 | 0.00952 | 0.016 | -57.131
-6 | -0.489 | 0.00938 | 0.016 | -52.069
-5.5 | -0.432 | 0.0092 | 0.015 | -46.925
-5 | -0.374 | 0.00905 | 0.015 | -41.308
-4.5 | -0.315 | 0.0096 | 0.015 | -32.816
-4 | -0.255 | 0.00948 | 0.015 | -26.889
-3.5 | -0.194 | 0.00938 | 0.015 | -20.715
-3 | -0.133 | 0.00925 | 0.014 | -14.383
-2.5 | -0.071 | 0.00911 | 0.014 | -7.818
-2 | -0.009 | 0.00909 | 0.014 | -0.996
-1.5 | 0.053 | 0.00854 | 0.014 | 6.263
-1 | 0.116 | 0.0085 | 0.013 | 13.674
-0.5 | 0.179 | 0.00844 | 0.013 | 21.202
0 | 0.241 | 0.00902 | 0.013 | 26.751
0.5 | 0.304 | 0.00905 | 0.013 | 33.559
1 | 0.366 | 0.00904 | 0.012 | 40.468
1.5 | 0.428 | 0.00905 | 0.012 | 47.308
2 | 0.49 | 0.00908 | 0.012 | 53.976
2.5 | 0.552 | 0.0087 | 0.011 | 63.424
3 | 0.613 | 0.00875 | 0.011 | 70.105
3.5 | 0.675 | 0.00776 | 0.011 | 86.931
4 | 0.736 | 0.00794 | 0.01 | 92.675
4.5 | 0.796 | 0.00764 | 0.01 | 104.288
5 | 0.857 | 0.0077 | 0.01 | 111.258
5.5 | 0.917 | 0.00786 | 0.009 | 116.666
6 | 0.976 | 0.00766 | 0.009 | 127.44
6.5 | 1.035 | 0.00751 | 0.009 | 137.955
7 | 1.094 | 0.00847 | 0.008 | 129.13
7.5 | 1.151 | 0.00875 | 0.008 | 131.654
8 | 1.208 | 0.0093 | 0.007 | 129.912
8.5 | 1.263 | 0.00961 | 0.007 | 131.453
9 | 1.318 | 0.01027 | 0.007 | 128.251
9.5 | 1.37 | 0.01073 | 0.006 | 127.633
10 | 1.421 | 0.01129 | 0.006 | 125.819
10.5 | 1.469 | 0.01196 | 0.005 | 122.855
11 | 1.516 | 0.01286 | 0.005 | 117.884
11.5 | 1.56 | 0.01399 | 0.004 | 111.457
12 | 1.601 | 0.0154 | 0.004 | 104.01
12.5 | 1.64 | 0.01724 | 0.003 | 95.104
13 | 1.676 | 0.0195 | 0.003 | 85.948
13.5 | 1.708 | 0.0221 | 0.003 | 77.271
14 | 1.737 | 0.0251 | 0.002 | 69.198
14.5 | 1.763 | 0.02834 | 0.002 | 62.226
15 | 1.788 | 0.03174 | 0.001 | 56.33
15.5 | 1.81 | 0.03528 | 0.001 | 51.316
16 | 1.83 | 0.03887 | 0 | 47.08
16.5 | 1.847 | 0.04267 | 0 | 43.275
17 | 1.861 | 0.0466 | 0 | 39.937
17.5 | 1.872 | 0.0506 | -0.001 | 36.992
18 | 1.879 | 0.05482 | -0.001 | 34.268
18.5 | 1.883 | 0.05918 | -0.002 | 31.814
19 | 1.884 | 0.0637 | -0.002 | 29.571
19.5 | 1.881 | 0.06855 | -0.003 | 27.443
20 | 1.876 | 0.07351 | -0.003 | 25.523

## 148. Re 20M Mach 0.10 (2)
BIGFOIL.COM POLAR EXPORT
NACA44116.5
NACA44116.5 |  |  |  | Cl Max: | 1.8156 | at alpha= | 16.5 | deg
XFOIL ncrit=9 |  |  |  | L/D Max: | 193.796 | at alpha= | 10 | deg
Re: | 20000000 |  |  | Cd Min: | 0.07105 | at alpha= | 20 | deg
Mach: | 0.1 |  |  | Cl=0 at alpha= | -2.3843 | deg
|  |  |  | @ Cl=0.1, Cd= | 0.0061274
|  |  |  | @ Cl=0.4, Cd= | 0.0060689
|  |  |  | @ Cl=0.6, Cd= | 0.0061688
alpha (deg) | Cl | Cd | Cm | Cl/Cd
-17 | -1.3599 | 0.01241 | -0.0673 | -109.581
-16.5 | -1.3261 | 0.01188 | -0.063 | -111.6246
-16 | -1.291 | 0.01145 | -0.0588 | -112.7511
-15.5 | -1.2533 | 0.0111 | -0.0549 | -112.9099
-15 | -1.2144 | 0.01074 | -0.0512 | -113.0726
-14.5 | -1.1748 | 0.01042 | -0.0476 | -112.7447
-14 | -1.1336 | 0.01011 | -0.0441 | -112.1266
-13.5 | -1.0929 | 0.00981 | -0.0406 | -111.4067
-13 | -1.0509 | 0.00949 | -0.0372 | -110.7376
-12.5 | -1.0095 | 0.00919 | -0.0337 | -109.8477
-12 | -0.9687 | 0.00886 | -0.0301 | -109.3341
-11.5 | -0.9259 | 0.0086 | -0.0267 | -107.6628
-11 | -0.8846 | 0.00841 | -0.0231 | -105.1843
-10.5 | -0.844 | 0.00827 | -0.0192 | -102.0556
-10 | -0.7965 | 0.0081 | -0.0168 | -98.3333
-9.5 | -0.7487 | 0.00791 | -0.0144 | -94.6523
-9 | -0.7003 | 0.00769 | -0.0122 | -91.0663
-8.5 | -0.6503 | 0.00752 | -0.0103 | -86.4761
-8 | -0.5996 | 0.00737 | -0.0085 | -81.3569
-7.5 | -0.5477 | 0.00723 | -0.007 | -75.7538
-7 | -0.4966 | 0.00707 | -0.0053 | -70.2405
-6.5 | -0.4443 | 0.00692 | -0.0039 | -64.2052
-6 | -0.3916 | 0.00681 | -0.0026 | -57.5037
-5.5 | -0.3381 | 0.00669 | -0.0014 | -50.5381
-5 | -0.2848 | 0.00657 | -0.0003 | -43.3486
-4.5 | -0.2311 | 0.00649 | 0.0008 | -35.6086
-4 | -0.1765 | 0.0064 | 0.0017 | -27.5781
-3.5 | -0.1223 | 0.00632 | 0.0027 | -19.3513
-3 | -0.0677 | 0.00627 | 0.0035 | -10.7974
-2.5 | -0.0128 | 0.00619 | 0.0042 | -2.0679
-2 | 0.0425 | 0.00615 | 0.0049 | 6.9106
-1.5 | 0.0971 | 0.00613 | 0.0057 | 15.8401
-1 | 0.1527 | 0.00608 | 0.0063 | 25.1151
-0.5 | 0.2082 | 0.00606 | 0.0068 | 34.3564
0 | 0.263 | 0.00607 | 0.0075 | 43.3278
0.5 | 0.3187 | 0.00605 | 0.0079 | 52.6777
1 | 0.3742 | 0.00605 | 0.0084 | 61.8512
1.5 | 0.4288 | 0.00609 | 0.009 | 70.4105
2 | 0.4844 | 0.0061 | 0.0095 | 79.4098
2.5 | 0.5398 | 0.00611 | 0.0099 | 88.347
3 | 0.5936 | 0.00617 | 0.0106 | 96.2075
3.5 | 0.6478 | 0.00616 | 0.0112 | 105.1623
4 | 0.6829 | 0.0055 | 0.0156 | 124.1636
4.5 | 0.7265 | 0.00533 | 0.0184 | 136.3039
5 | 0.7721 | 0.0052 | 0.0207 | 148.4808
5.5 | 0.8193 | 0.00514 | 0.0227 | 159.3969
6 | 0.8642 | 0.00518 | 0.0252 | 166.834
6.5 | 0.9122 | 0.00521 | 0.027 | 175.0864
7 | 0.9618 | 0.00531 | 0.0284 | 181.1299
7.5 | 1.01 | 0.00549 | 0.03 | 183.9709
8 | 1.0594 | 0.00561 | 0.0314 | 188.8414
8.5 | 1.1063 | 0.00582 | 0.0332 | 190.0859
9 | 1.1548 | 0.00601 | 0.0346 | 192.1464
9.5 | 1.2052 | 0.00624 | 0.0355 | 193.141
10 | 1.2713 | 0.00656 | 0.0328 | 193.7957
10.5 | 1.352 | 0.00701 | 0.0267 | 192.8673
11 | 1.4197 | 0.00744 | 0.0235 | 190.8199
11.5 | 1.476 | 0.00796 | 0.0226 | 185.4271
12.5 | 1.5725 | 0.00896 | 0.024 | 175.5022
13 | 1.5939 | 0.0096 | 0.03 | 166.0312
13.5 | 1.6406 | 0.01031 | 0.0304 | 159.1271
14 | 1.6842 | 0.01114 | 0.031 | 151.1849
14.5 | 1.7197 | 0.01234 | 0.0323 | 139.3598
15 | 1.7458 | 0.01406 | 0.0342 | 124.1679
15.5 | 1.775 | 0.01575 | 0.0353 | 112.6984
16 | 1.8059 | 0.01749 | 0.0358 | 103.2533
16.5 | 1.8156 | 0.02094 | 0.0366 | 86.7049
17.5 | 1.8075 | 0.03033 | 0.0382 | 59.5945
18 | 1.8103 | 0.03456 | 0.0386 | 52.3814
18.5 | 1.7774 | 0.0425 | 0.0383 | 41.8212
19 | 1.7455 | 0.05072 | 0.0374 | 34.4144
19.5 | 1.7206 | 0.0585 | 0.0362 | 29.412
20 | 1.6558 | 0.07105 | 0.0334 | 23.3047

## 149. Re 20M Mach 0.25 (1)
BIGFOIL.COM POLAR EXPORT
NACA44116.5
NACA44116.5 |  |  |  | Cl Max: | 1.818 | at alpha= | 17 | deg
JavaFoil+Calcfoil stall+Eppler ext transition |  |  |  | L/D Max: | 131.139 | at alpha= | 6 | deg
Re: | 20000000 |  |  | Cd Min: | 0.00748 | at alpha= | 4.5 | deg
Mach: | 0.25 |  |  | Cl=0 at alpha= | -1.9297 | deg
|  |  |  | @ Cl=0.1, Cd= | 0.0086948
|  |  |  | @ Cl=0.4, Cd= | 0.009261
|  |  |  | @ Cl=0.6, Cd= | 0.0089678
alpha (deg) | Cl | Cd | Cm | Cl/Cd
-16 | -0.739 | 0.10866 | 0.01 | -6.804
-15.5 | -0.76 | 0.10275 | 0.01 | -7.398
-15 | -0.777 | 0.09683 | 0.011 | -8.028
-14.5 | -0.791 | 0.09105 | 0.011 | -8.683
-14 | -0.8 | 0.08541 | 0.011 | -9.364
-13.5 | -0.805 | 0.07994 | 0.011 | -10.069
-13 | -0.806 | 0.07491 | 0.011 | -10.758
-12.5 | -0.802 | 0.0697 | 0.011 | -11.511
-12 | -0.794 | 0.06466 | 0.011 | -12.28
-11.5 | -0.784 | 0.05845 | 0.012 | -13.416
-11 | -0.916 | 0.01147 | 0.017 | -79.879
-10.5 | -0.895 | 0.01072 | 0.017 | -83.513
-10 | -0.866 | 0.00903 | 0.017 | -95.906
-9.5 | -0.832 | 0.00928 | 0.017 | -89.618
-9 | -0.793 | 0.00963 | 0.017 | -82.375
-8.5 | -0.751 | 0.00936 | 0.017 | -80.301
-8 | -0.706 | 0.0098 | 0.017 | -72.048
-7.5 | -0.658 | 0.00955 | 0.017 | -68.934
-7 | -0.607 | 0.00925 | 0.016 | -65.635
-6.5 | -0.554 | 0.00984 | 0.016 | -56.296
-6 | -0.498 | 0.00961 | 0.016 | -51.833
-5.5 | -0.441 | 0.0094 | 0.016 | -46.92
-5 | -0.382 | 0.00932 | 0.016 | -41.009
-4.5 | -0.322 | 0.00912 | 0.015 | -35.353
-4 | -0.261 | 0.00967 | 0.015 | -27.015
-3.5 | -0.199 | 0.00959 | 0.015 | -20.769
-3 | -0.136 | 0.00947 | 0.015 | -14.411
-2.5 | -0.073 | 0.00881 | 0.014 | -8.301
-2 | -0.009 | 0.00875 | 0.014 | -1.062
-1.5 | 0.055 | 0.00873 | 0.014 | 6.291
-1 | 0.119 | 0.00868 | 0.014 | 13.748
-0.5 | 0.184 | 0.00866 | 0.013 | 21.209
0 | 0.248 | 0.00861 | 0.013 | 28.789
0.5 | 0.312 | 0.00927 | 0.013 | 33.658
1 | 0.376 | 0.00928 | 0.013 | 40.479
1.5 | 0.439 | 0.00923 | 0.012 | 47.596
2 | 0.503 | 0.00885 | 0.012 | 56.843
2.5 | 0.566 | 0.00893 | 0.012 | 63.403
3 | 0.629 | 0.009 | 0.011 | 69.941
3.5 | 0.692 | 0.00755 | 0.011 | 91.701
4 | 0.755 | 0.0077 | 0.011 | 98.021
4.5 | 0.817 | 0.00748 | 0.01 | 109.162
5 | 0.879 | 0.00767 | 0.01 | 114.562
5.5 | 0.94 | 0.00774 | 0.01 | 121.388
6 | 1 | 0.00763 | 0.009 | 131.139
6.5 | 1.06 | 0.00857 | 0.009 | 123.674
7 | 1.119 | 0.00886 | 0.008 | 126.345
7.5 | 1.177 | 0.00918 | 0.008 | 128.275
8 | 1.234 | 0.00956 | 0.008 | 129.012
8.5 | 1.289 | 0.01026 | 0.007 | 125.65
9 | 1.343 | 0.01097 | 0.007 | 122.346
9.5 | 1.394 | 0.01159 | 0.006 | 120.304
10 | 1.443 | 0.01237 | 0.006 | 116.645
10.5 | 1.49 | 0.01331 | 0.005 | 111.965
11 | 1.534 | 0.01458 | 0.005 | 105.271
11.5 | 1.576 | 0.01616 | 0.004 | 97.54
12 | 1.615 | 0.01809 | 0.004 | 89.308
12.5 | 1.652 | 0.02049 | 0.004 | 80.638
13 | 1.685 | 0.02336 | 0.003 | 72.136
13.5 | 1.714 | 0.02674 | 0.003 | 64.092
14 | 1.739 | 0.03043 | 0.002 | 57.15
14.5 | 1.761 | 0.03435 | 0.002 | 51.267
15 | 1.78 | 0.03843 | 0.001 | 46.324
15.5 | 1.796 | 0.04261 | 0.001 | 42.153
16 | 1.807 | 0.04695 | 0 | 38.493
16.5 | 1.815 | 0.05151 | 0 | 35.232
17 | 1.818 | 0.05611 | 0 | 32.41
17.5 | 1.816 | 0.06104 | -0.001 | 29.744
18 | 1.807 | 0.0662 | -0.001 | 27.301
18.5 | 1.794 | 0.07147 | -0.002 | 25.102
19 | 1.776 | 0.07716 | -0.002 | 23.013
19.5 | 1.752 | 0.08301 | -0.003 | 21.107
20 | 1.723 | 0.08908 | -0.003 | 19.347

## 150. Re 20M Mach 0.25 (2)
BIGFOIL.COM POLAR EXPORT
NACA44116.5
NACA44116.5 |  |  |  | Cl Max: | 1.8303 | at alpha= | 16 | deg
XFOIL ncrit=9 |  |  |  | L/D Max: | 194.424 | at alpha= | 10 | deg
Re: | 20000000 |  |  | Cd Min: | 0.09919 | at alpha= | 20 | deg
Mach: | 0.25 |  |  | Cl=0 at alpha= | -2.4212 | deg
|  |  |  | @ Cl=0.1, Cd= | 0.006173
|  |  |  | @ Cl=0.4, Cd= | 0.0061172
|  |  |  | @ Cl=0.6, Cd= | 0.0062352
alpha (deg) | Cl | Cd | Cm | Cl/Cd
-20 | -1.7971 | 0.02586 | -0.0868 | -69.4934
-19.5 | -1.7815 | 0.02336 | -0.0814 | -76.2628
-19 | -1.7581 | 0.02133 | -0.0759 | -82.4238
-17 | -1.4172 | 0.0149 | -0.0903 | -95.1141
-16 | -1.3424 | 0.01348 | -0.0795 | -99.5846
-15.5 | -1.3027 | 0.01283 | -0.0744 | -101.5355
-15 | -1.2618 | 0.01223 | -0.0694 | -103.1725
-14.5 | -1.2203 | 0.01159 | -0.0645 | -105.289
-14 | -1.1765 | 0.01108 | -0.0599 | -106.1823
-13.5 | -1.1314 | 0.01065 | -0.0556 | -106.2347
-13 | -1.0858 | 0.01027 | -0.0513 | -105.7254
-12.5 | -1.0406 | 0.00992 | -0.047 | -104.8992
-12 | -0.9937 | 0.00959 | -0.043 | -103.6184
-11.5 | -0.9476 | 0.00924 | -0.039 | -102.5541
-11 | -0.9025 | 0.00888 | -0.0348 | -101.6329
-10.5 | -0.856 | 0.00856 | -0.0309 | -100
-10 | -0.8101 | 0.00833 | -0.0269 | -97.2509
-9.5 | -0.767 | 0.00818 | -0.0223 | -93.7653
-9 | -0.7171 | 0.008 | -0.0192 | -89.6375
-8.5 | -0.666 | 0.00778 | -0.0165 | -85.6041
-8 | -0.6145 | 0.00755 | -0.0138 | -81.3907
-7.5 | -0.5616 | 0.00738 | -0.0115 | -76.0976
-7 | -0.5075 | 0.00722 | -0.0095 | -70.2909
-6.5 | -0.4537 | 0.00707 | -0.0076 | -64.1726
-6 | -0.4 | 0.00691 | -0.0056 | -57.8871
-5.5 | -0.3446 | 0.00677 | -0.0041 | -50.901
-5 | -0.2895 | 0.00668 | -0.0025 | -43.3383
-4.5 | -0.2344 | 0.00656 | -0.001 | -35.7317
-4 | -0.1778 | 0.00646 | 0.0001 | -27.5232
-3.5 | -0.1222 | 0.00639 | 0.0014 | -19.1236
-3 | -0.0658 | 0.00632 | 0.0025 | -10.4114
-2.5 | -0.0089 | 0.00624 | 0.0034 | -1.4263
-2 | 0.0476 | 0.00621 | 0.0044 | 7.6651
-1.5 | 0.1043 | 0.00617 | 0.0053 | 16.9044
-1 | 0.1618 | 0.00612 | 0.006 | 26.4379
-0.5 | 0.2184 | 0.00612 | 0.0068 | 35.6863
0 | 0.2754 | 0.00612 | 0.0076 | 45
0.5 | 0.333 | 0.00609 | 0.0082 | 54.6798
1 | 0.3898 | 0.00611 | 0.0089 | 63.7971
1.5 | 0.4465 | 0.00615 | 0.0096 | 72.6016
2 | 0.504 | 0.00615 | 0.0102 | 81.9512
2.5 | 0.5607 | 0.0062 | 0.0109 | 90.4355
3 | 0.6166 | 0.00625 | 0.0117 | 98.656
3.5 | 0.6732 | 0.00624 | 0.0124 | 107.8846
4 | 0.7087 | 0.00562 | 0.0173 | 126.1032
4.5 | 0.7528 | 0.00544 | 0.0205 | 138.3824
5.5 | 0.8477 | 0.00527 | 0.0256 | 160.8539
6 | 0.8939 | 0.0053 | 0.0284 | 168.6604
6.5 | 0.9436 | 0.00534 | 0.0306 | 176.7041
7 | 0.992 | 0.00547 | 0.033 | 181.3528
7.5 | 1.0429 | 0.00565 | 0.0348 | 184.5841
8 | 1.0933 | 0.00577 | 0.0367 | 189.4801
8.5 | 1.1392 | 0.00601 | 0.0395 | 189.5507
9 | 1.192 | 0.0062 | 0.0408 | 192.2581
9.5 | 1.254 | 0.00652 | 0.0401 | 192.3313
10 | 1.3493 | 0.00694 | 0.0322 | 194.4236
10.5 | 1.4197 | 0.0074 | 0.0297 | 191.8514
11 | 1.4835 | 0.00782 | 0.0285 | 189.7059
11.5 | 1.5291 | 0.00827 | 0.031 | 184.8972
12 | 1.585 | 0.00886 | 0.0311 | 178.8939
12.5 | 1.6258 | 0.0096 | 0.034 | 169.3542
13 | 1.6557 | 0.01046 | 0.0386 | 158.2887
13.5 | 1.7021 | 0.0114 | 0.0396 | 149.307
14 | 1.7427 | 0.01263 | 0.0409 | 137.981
14.5 | 1.7771 | 0.01423 | 0.0425 | 124.884
15 | 1.793 | 0.01711 | 0.0445 | 104.7925
15.5 | 1.8097 | 0.02035 | 0.0453 | 88.9287
16 | 1.8303 | 0.02364 | 0.0454 | 77.4239
16.5 | 1.818 | 0.02991 | 0.0449 | 60.7823
17 | 1.8106 | 0.0354 | 0.0452 | 51.1469
17.5 | 1.7342 | 0.04728 | 0.0444 | 36.6794
18 | 1.7143 | 0.05446 | 0.0436 | 31.4781
18.5 | 1.6506 | 0.06629 | 0.0411 | 24.8997
19 | 1.6076 | 0.07637 | 0.0386 | 21.0502
19.5 | 1.5598 | 0.08722 | 0.0355 | 17.8835
20 | 1.5061 | 0.09919 | 0.0314 | 15.184

## 151. Re 20M Mach 0.50 (1)
BIGFOIL.COM POLAR EXPORT
NACA44116.5
NACA44116.5 |  |  |  | Cl Max: | 1.586 | at alpha= | 12.5 | deg
JavaFoil+Calcfoil stall+Eppler ext transition |  |  |  | L/D Max: | 109.75 | at alpha= | 6 | deg
Re: | 20000000 |  |  | Cd Min: | 0.008 | at alpha= | 3 | deg
Mach: | 0.5 |  |  | Cl=0 at alpha= | -1.9296 | deg
|  |  |  | @ Cl=0.1, Cd= | 0.0084629
|  |  |  | @ Cl=0.4, Cd= | 0.0086075
|  |  |  | @ Cl=0.6, Cd= | 0.008296
alpha (deg) | Cl | Cd | Cm | Cl/Cd
-20 | -1.008 | 0.16292 | 0.012 | -6.184
-19.5 | -0.977 | 0.18979 | 0.012 | -5.146
-19 | -0.951 | 0.16275 | 0.012 | -5.843
-18.5 | -0.925 | 0.1488 | 0.012 | -6.217
-18 | -0.899 | 0.13728 | 0.012 | -6.549
-17.5 | -0.868 | 0.15425 | 0.011 | -5.629
-17 | -0.842 | 0.13339 | 0.012 | -6.315
-16.5 | -0.816 | 0.12192 | 0.012 | -6.693
-16 | -0.786 | 0.13226 | 0.011 | -5.943
-15.5 | -0.759 | 0.12088 | 0.011 | -6.281
-15 | -0.733 | 0.10621 | 0.012 | -6.902
-14.5 | -0.707 | 0.09749 | 0.012 | -7.248
-14 | -0.676 | 0.10386 | 0.011 | -6.512
-13.5 | -0.65 | 0.09342 | 0.011 | -6.955
-13 | -0.624 | 0.08238 | 0.012 | -7.571
-12.5 | -0.593 | 0.08562 | 0.011 | -6.931
-12 | -0.567 | 0.07708 | 0.011 | -7.356
-11.5 | -0.539 | 0.07311 | 0.011 | -7.369
-11 | -0.512 | 0.06719 | 0.011 | -7.618
-10.5 | -0.486 | 0.06046 | 0.012 | -8.038
-10 | -0.456 | 0.06073 | 0.011 | -7.506
-9.5 | -0.43 | 0.05401 | 0.012 | -7.966
-9 | -0.4 | 0.05543 | 0.011 | -7.212
-8.5 | -0.371 | 0.05458 | 0.01 | -6.798
-8 | -0.344 | 0.04867 | 0.011 | -7.078
-7.5 | -0.426 | 0.04749 | 0.011 | -8.965
-7 | -0.471 | 0.04126 | 0.011 | -11.409
-6.5 | -0.555 | 0.0088 | 0.018 | -63.057
-6 | -0.517 | 0.00904 | 0.018 | -57.187
-5.5 | -0.468 | 0.00943 | 0.018 | -49.622
-5 | -0.412 | 0.00916 | 0.017 | -44.946
-4.5 | -0.351 | 0.00898 | 0.017 | -39.085
-4 | -0.287 | 0.00877 | 0.017 | -32.674
-3.5 | -0.22 | 0.00936 | 0.017 | -23.461
-3 | -0.151 | 0.00916 | 0.016 | -16.498
-2.5 | -0.081 | 0.00906 | 0.016 | -8.955
-2 | -0.01 | 0.00853 | 0.016 | -1.212
-1.5 | 0.061 | 0.00849 | 0.016 | 7.203
-1 | 0.133 | 0.00844 | 0.015 | 15.765
-0.5 | 0.205 | 0.00845 | 0.015 | 24.223
0 | 0.276 | 0.009 | 0.015 | 30.685
0.5 | 0.347 | 0.0086 | 0.014 | 40.373
1 | 0.418 | 0.00861 | 0.014 | 48.54
1.5 | 0.489 | 0.00834 | 0.014 | 58.623
2 | 0.559 | 0.00846 | 0.013 | 66.044
2.5 | 0.629 | 0.00818 | 0.013 | 76.838
3 | 0.698 | 0.008 | 0.013 | 87.197
3.5 | 0.767 | 0.00825 | 0.012 | 92.9
4 | 0.834 | 0.00847 | 0.012 | 98.483
4.5 | 0.901 | 0.00876 | 0.011 | 102.901
5 | 0.967 | 0.00909 | 0.011 | 106.387
5.5 | 1.031 | 0.00947 | 0.011 | 108.851
6 | 1.093 | 0.00996 | 0.01 | 109.75
6.5 | 1.153 | 0.01053 | 0.01 | 109.484
7 | 1.209 | 0.01132 | 0.009 | 106.86
7.5 | 1.264 | 0.01247 | 0.009 | 101.309
8 | 1.314 | 0.01371 | 0.008 | 95.843
8.5 | 1.361 | 0.01522 | 0.008 | 89.449
9 | 1.405 | 0.01746 | 0.007 | 80.454
9.5 | 1.446 | 0.01973 | 0.007 | 73.27
10 | 1.482 | 0.02288 | 0.006 | 64.772
10.5 | 1.515 | 0.02625 | 0.006 | 57.697
11 | 1.543 | 0.03032 | 0.005 | 50.886
11.5 | 1.565 | 0.03528 | 0.005 | 44.378
12 | 1.581 | 0.04118 | 0.004 | 38.387
12.5 | 1.586 | 0.04836 | 0.004 | 32.799
13 | 1.572 | 0.05751 | 0.003 | 27.336
13.5 | 1.519 | 0.06888 | 0.003 | 22.057
14 | 1.373 | 0.0838 | 0.002 | 16.385
14.5 | 0.987 | 0.09991 | 0.002 | 9.882
15 | 1.002 | 0.13169 | 0.001 | 7.612
15.5 | 1.018 | 0.16558 | 0.001 | 6.146
16 | 1.044 | 0.18197 | 0 | 5.736
16.5 | 1.069 | 0.202 | 0 | 5.294
17 | 1.099 | 0.21188 | 0 | 5.185
17.5 | 1.127 | 0.22627 | -0.001 | 4.981

## 152. Re 20M Mach 0.50 (2)
BIGFOIL.COM POLAR EXPORT
NACA44116.5
NACA44116.5 |  |  |  | Cl Max: | 1.9442 | at alpha= | 14 | deg
XFOIL ncrit=9 |  |  |  | L/D Max: | 188.291 | at alpha= | 8.5 | deg
Re: | 20000000 |  |  | Cd Min: | 0.14218 | at alpha= | 19 | deg
Mach: | 0.5 |  |  | Cl=0 at alpha= | -2.5982 | deg
|  |  |  | @ Cl=0.1, Cd= | 0.0064222
|  |  |  | @ Cl=0.4, Cd= | 0.00639
|  |  |  | @ Cl=0.6, Cd= | 0.0065232
alpha (deg) | Cl | Cd | Cm | Cl/Cd
-13.5 | -0.421 | 0.082 | -0.0928 | -5.1341
-13 | -0.4425 | 0.07174 | -0.0999 | -6.1681
-12.5 | -0.4673 | 0.05986 | -0.1104 | -7.8065
-12 | -0.4994 | 0.05117 | -0.1155 | -9.7596
-11.5 | -0.5332 | 0.04509 | -0.1143 | -11.8252
-11 | -0.5736 | 0.04008 | -0.1084 | -14.3114
-10.5 | -0.617 | 0.03577 | -0.098 | -17.2491
-10 | -0.6581 | 0.03233 | -0.0838 | -20.3557
-9.5 | -0.6976 | 0.02761 | -0.0701 | -25.2662
-9 | -0.7288 | 0.02141 | -0.0575 | -34.0402
-8.5 | -0.7437 | 0.01251 | -0.0486 | -59.4484
-8 | -0.6523 | 0.00897 | -0.0493 | -72.7202
-7.5 | -0.5905 | 0.00829 | -0.0432 | -71.2304
-7 | -0.5319 | 0.00789 | -0.0371 | -67.4144
-6.5 | -0.4729 | 0.0076 | -0.0315 | -62.2237
-6 | -0.4179 | 0.00741 | -0.0256 | -56.3968
-5.5 | -0.3622 | 0.00727 | -0.02 | -49.8212
-5 | -0.3014 | 0.00705 | -0.0159 | -42.7518
-4.5 | -0.2396 | 0.0069 | -0.0122 | -34.7246
-4 | -0.1772 | 0.00679 | -0.0089 | -26.0972
-3.5 | -0.1141 | 0.00665 | -0.006 | -17.1579
-3 | -0.0503 | 0.00657 | -0.0035 | -7.656
-2.5 | 0.0123 | 0.00651 | -0.0009 | 1.8894
-2 | 0.0772 | 0.00644 | 0.0011 | 11.9876
-1.5 | 0.1412 | 0.00639 | 0.003 | 22.097
-1 | 0.2048 | 0.00639 | 0.005 | 32.0501
-0.5 | 0.2702 | 0.00635 | 0.0066 | 42.5512
0 | 0.3349 | 0.00635 | 0.0082 | 52.7402
0.5 | 0.3987 | 0.00639 | 0.0099 | 62.3944
1 | 0.4643 | 0.00639 | 0.0113 | 72.6604
1.5 | 0.5293 | 0.00643 | 0.0128 | 82.3173
2 | 0.5929 | 0.00652 | 0.0146 | 90.9356
2.5 | 0.6588 | 0.00655 | 0.0161 | 100.5802
3 | 0.7232 | 0.00662 | 0.0179 | 109.2447
3.5 | 0.7858 | 0.00674 | 0.02 | 116.5875
4.5 | 0.8739 | 0.00595 | 0.0317 | 146.8739
5 | 0.9191 | 0.00586 | 0.0374 | 156.843
5.5 | 0.9709 | 0.00584 | 0.0422 | 166.25
6 | 1.0211 | 0.0059 | 0.0473 | 173.0678
6.5 | 1.0567 | 0.00605 | 0.0553 | 174.6612
7 | 1.1047 | 0.0062 | 0.0611 | 178.1774
7.5 | 1.1617 | 0.00643 | 0.0651 | 180.6687
8 | 1.3215 | 0.00705 | 0.0499 | 187.4468
8.5 | 1.399 | 0.00743 | 0.0507 | 188.2907
9 | 1.4675 | 0.00794 | 0.053 | 184.8237
9.5 | 1.5382 | 0.00838 | 0.0554 | 183.5561
10 | 1.6003 | 0.00913 | 0.0588 | 175.2793
10.5 | 1.6701 | 0.0098 | 0.0613 | 170.4184
11 | 1.7261 | 0.01095 | 0.0651 | 157.6347
11.5 | 1.7697 | 0.01205 | 0.0712 | 146.8631
12 | 1.8252 | 0.01392 | 0.0734 | 131.1207
12.5 | 1.8829 | 0.01588 | 0.0754 | 118.5705
13 | 1.9182 | 0.01922 | 0.0771 | 99.8023
13.5 | 1.9385 | 0.02368 | 0.0783 | 81.8623
14 | 1.9442 | 0.02915 | 0.0788 | 66.6964
14.5 | 1.8877 | 0.03849 | 0.0777 | 49.0439
15 | 1.8096 | 0.04947 | 0.0752 | 36.5797
15.5 | 1.6904 | 0.06392 | 0.0698 | 26.4456
16 | 1.5967 | 0.07749 | 0.0636 | 20.6052
16.5 | 1.5344 | 0.08938 | 0.0578 | 17.1672
17 | 1.478 | 0.1007 | 0.0529 | 14.6773
17.5 | 1.4199 | 0.11254 | 0.0474 | 12.6168
18 | 1.3883 | 0.12239 | 0.0428 | 11.3432
18.5 | 1.3571 | 0.13251 | 0.0377 | 10.2415
19 | 1.3338 | 0.14218 | 0.0326 | 9.3811