## index
index | Re | Mach | Datasource
1 | 50000 | 0 | JavaFoil+Calcfoil stall+Eppler ext transition
2 | 50000 | 0 | XFOIL ncrit=9
3 | 50000 | 0.1 | JavaFoil+Calcfoil stall+Eppler ext transition
4 | 50000 | 0.1 | XFOIL ncrit=9
5 | 50000 | 0.25 | JavaFoil+Calcfoil stall+Eppler ext transition
6 | 50000 | 0.25 | XFOIL ncrit=9
7 | 50000 | 0.5 | JavaFoil+Calcfoil stall+Eppler ext transition
8 | 50000 | 0.5 | XFOIL ncrit=9
9 | 100000 | 0 | JavaFoil+Calcfoil stall+Eppler ext transition
10 | 100000 | 0 | XFOIL ncrit=9
11 | 100000 | 0.1 | JavaFoil+Calcfoil stall+Eppler ext transition
12 | 100000 | 0.1 | XFOIL ncrit=9
13 | 100000 | 0.25 | JavaFoil+Calcfoil stall+Eppler ext transition
14 | 100000 | 0.25 | XFOIL ncrit=9
15 | 100000 | 0.5 | JavaFoil+Calcfoil stall+Eppler ext transition
16 | 100000 | 0.5 | XFOIL ncrit=9
17 | 250000 | 0 | JavaFoil+Calcfoil stall+Eppler ext transition
18 | 250000 | 0 | XFOIL ncrit=9
19 | 250000 | 0.1 | JavaFoil+Calcfoil stall+Eppler ext transition
20 | 250000 | 0.1 | XFOIL ncrit=9
21 | 250000 | 0.25 | JavaFoil+Calcfoil stall+Eppler ext transition
22 | 250000 | 0.25 | XFOIL ncrit=9
23 | 250000 | 0.5 | JavaFoil+Calcfoil stall+Eppler ext transition
24 | 250000 | 0.5 | XFOIL ncrit=9
25 | 500000 | 0 | JavaFoil+Calcfoil stall+Eppler ext transition
26 | 500000 | 0 | XFOIL ncrit=9
27 | 500000 | 0.1 | JavaFoil+Calcfoil stall+Eppler ext transition
28 | 500000 | 0.1 | XFOIL ncrit=9
29 | 500000 | 0.25 | JavaFoil+Calcfoil stall+Eppler ext transition
30 | 500000 | 0.25 | XFOIL ncrit=9
31 | 500000 | 0.5 | JavaFoil+Calcfoil stall+Eppler ext transition
32 | 500000 | 0.5 | XFOIL ncrit=9
33 | 750000 | 0 | JavaFoil+Calcfoil stall+Eppler ext transition
34 | 750000 | 0 | XFOIL ncrit=9
35 | 750000 | 0.1 | JavaFoil+Calcfoil stall+Eppler ext transition
36 | 750000 | 0.1 | XFOIL ncrit=9
37 | 750000 | 0.25 | JavaFoil+Calcfoil stall+Eppler ext transition
38 | 750000 | 0.25 | XFOIL ncrit=9
39 | 750000 | 0.5 | JavaFoil+Calcfoil stall+Eppler ext transition
40 | 750000 | 0.5 | XFOIL ncrit=9
41 | 1000000 | 0 | JavaFoil+Calcfoil stall+Eppler ext transition
42 | 1000000 | 0 | XFOIL ncrit=9
43 | 1000000 | 0.1 | JavaFoil+Calcfoil stall+Eppler ext transition
44 | 1000000 | 0.1 | XFOIL ncrit=9
45 | 1000000 | 0.25 | JavaFoil+Calcfoil stall+Eppler ext transition
46 | 1000000 | 0.25 | XFOIL ncrit=9
47 | 1000000 | 0.5 | JavaFoil+Calcfoil stall+Eppler ext transition
48 | 1000000 | 0.5 | XFOIL ncrit=9
49 | 2000000 | 0 | JavaFoil+Calcfoil stall+Eppler ext transition
50 | 2000000 | 0 | XFOIL ncrit=9
51 | 2000000 | 0.1 | JavaFoil+Calcfoil stall+Eppler ext transition
52 | 2000000 | 0.1 | XFOIL ncrit=9
53 | 2000000 | 0.25 | JavaFoil+Calcfoil stall+Eppler ext transition
54 | 2000000 | 0.25 | XFOIL ncrit=9
55 | 2000000 | 0.5 | JavaFoil+Calcfoil stall+Eppler ext transition
56 | 2000000 | 0.5 | XFOIL ncrit=9
57 | 3000000 | 0 | JavaFoil+Calcfoil stall+Eppler ext transition
58 | 3000000 | 0 | XFOIL ncrit=9
59 | 3000000 | 0.1 | JavaFoil+Calcfoil stall+Eppler ext transition
60 | 3000000 | 0.1 | XFOIL ncrit=9
61 | 3000000 | 0.25 | JavaFoil+Calcfoil stall+Eppler ext transition
62 | 3000000 | 0.25 | XFOIL ncrit=9
63 | 3000000 | 0.5 | JavaFoil+Calcfoil stall+Eppler ext transition
64 | 3000000 | 0.5 | XFOIL ncrit=9
65 | 4000000 | 0 | JavaFoil+Calcfoil stall+Eppler ext transition
66 | 4000000 | 0 | XFOIL ncrit=9
67 | 4000000 | 0.1 | JavaFoil+Calcfoil stall+Eppler ext transition
68 | 4000000 | 0.1 | XFOIL ncrit=9
69 | 4000000 | 0.25 | JavaFoil+Calcfoil stall+Eppler ext transition
70 | 4000000 | 0.25 | XFOIL ncrit=9
71 | 4000000 | 0.5 | JavaFoil+Calcfoil stall+Eppler ext transition
72 | 4000000 | 0.5 | XFOIL ncrit=9
73 | 5000000 | 0 | JavaFoil+Calcfoil stall+Eppler ext transition
74 | 5000000 | 0 | XFOIL ncrit=9
75 | 5000000 | 0.1 | JavaFoil+Calcfoil stall+Eppler ext transition
76 | 5000000 | 0.1 | XFOIL ncrit=9
77 | 5000000 | 0.25 | JavaFoil+Calcfoil stall+Eppler ext transition
78 | 5000000 | 0.25 | XFOIL ncrit=9
79 | 5000000 | 0.5 | JavaFoil+Calcfoil stall+Eppler ext transition
80 | 5000000 | 0.5 | XFOIL ncrit=9
81 | 6000000 | 0 | JavaFoil+Calcfoil stall+Eppler ext transition
82 | 6000000 | 0 | XFOIL ncrit=9
83 | 6000000 | 0.1 | JavaFoil+Calcfoil stall+Eppler ext transition
84 | 6000000 | 0.1 | XFOIL ncrit=9
85 | 6000000 | 0.25 | JavaFoil+Calcfoil stall+Eppler ext transition
86 | 6000000 | 0.25 | XFOIL ncrit=9
87 | 6000000 | 0.5 | JavaFoil+Calcfoil stall+Eppler ext transition
88 | 6000000 | 0.5 | XFOIL ncrit=9
89 | 7000000 | 0 | JavaFoil+Calcfoil stall+Eppler ext transition
90 | 7000000 | 0 | XFOIL ncrit=9
91 | 7000000 | 0.1 | JavaFoil+Calcfoil stall+Eppler ext transition
92 | 7000000 | 0.1 | XFOIL ncrit=9
93 | 7000000 | 0.25 | JavaFoil+Calcfoil stall+Eppler ext transition
94 | 7000000 | 0.25 | XFOIL ncrit=9
95 | 7000000 | 0.5 | JavaFoil+Calcfoil stall+Eppler ext transition
96 | 7000000 | 0.5 | XFOIL ncrit=9
97 | 8000000 | 0 | JavaFoil+Calcfoil stall+Eppler ext transition
98 | 8000000 | 0 | XFOIL ncrit=9
99 | 8000000 | 0.1 | JavaFoil+Calcfoil stall+Eppler ext transition
100 | 8000000 | 0.1 | XFOIL ncrit=9
101 | 8000000 | 0.25 | JavaFoil+Calcfoil stall+Eppler ext transition
102 | 8000000 | 0.25 | XFOIL ncrit=9
103 | 8000000 | 0.5 | JavaFoil+Calcfoil stall+Eppler ext transition
104 | 8000000 | 0.5 | XFOIL ncrit=9
105 | 10000000 | 0 | JavaFoil+Calcfoil stall+Eppler ext transition
106 | 10000000 | 0 | XFOIL ncrit=9
107 | 10000000 | 0.1 | JavaFoil+Calcfoil stall+Eppler ext transition
108 | 10000000 | 0.1 | XFOIL ncrit=9
109 | 10000000 | 0.25 | JavaFoil+Calcfoil stall+Eppler ext transition
110 | 10000000 | 0.25 | XFOIL ncrit=9
111 | 10000000 | 0.5 | JavaFoil+Calcfoil stall+Eppler ext transition
112 | 10000000 | 0.5 | XFOIL ncrit=9
113 | 12000000 | 0 | JavaFoil+Calcfoil stall+Eppler ext transition
114 | 12000000 | 0 | XFOIL ncrit=9
115 | 12000000 | 0.1 | JavaFoil+Calcfoil stall+Eppler ext transition
116 | 12000000 | 0.1 | XFOIL ncrit=9
117 | 12000000 | 0.25 | JavaFoil+Calcfoil stall+Eppler ext transition
118 | 12000000 | 0.25 | XFOIL ncrit=9
119 | 12000000 | 0.5 | JavaFoil+Calcfoil stall+Eppler ext transition
120 | 12000000 | 0.5 | XFOIL ncrit=9
121 | 14000000 | 0 | JavaFoil+Calcfoil stall+Eppler ext transition
122 | 14000000 | 0 | XFOIL ncrit=9
123 | 14000000 | 0.1 | JavaFoil+Calcfoil stall+Eppler ext transition
124 | 14000000 | 0.1 | XFOIL ncrit=9
125 | 14000000 | 0.25 | JavaFoil+Calcfoil stall+Eppler ext transition
126 | 14000000 | 0.25 | XFOIL ncrit=9
127 | 14000000 | 0.5 | JavaFoil+Calcfoil stall+Eppler ext transition
128 | 14000000 | 0.5 | XFOIL ncrit=9
129 | 16000000 | 0 | JavaFoil+Calcfoil stall+Eppler ext transition
130 | 16000000 | 0 | XFOIL ncrit=9
131 | 16000000 | 0.1 | JavaFoil+Calcfoil stall+Eppler ext transition
132 | 16000000 | 0.1 | XFOIL ncrit=9
133 | 16000000 | 0.25 | JavaFoil+Calcfoil stall+Eppler ext transition
134 | 16000000 | 0.25 | XFOIL ncrit=9
135 | 16000000 | 0.5 | JavaFoil+Calcfoil stall+Eppler ext transition
136 | 16000000 | 0.5 | XFOIL ncrit=9
137 | 18000000 | 0 | JavaFoil+Calcfoil stall+Eppler ext transition
138 | 18000000 | 0 | XFOIL ncrit=9
139 | 18000000 | 0.1 | JavaFoil+Calcfoil stall+Eppler ext transition
140 | 18000000 | 0.1 | XFOIL ncrit=9
141 | 18000000 | 0.25 | JavaFoil+Calcfoil stall+Eppler ext transition
142 | 18000000 | 0.25 | XFOIL ncrit=9
143 | 18000000 | 0.5 | JavaFoil+Calcfoil stall+Eppler ext transition
144 | 18000000 | 0.5 | XFOIL ncrit=9
145 | 20000000 | 0 | JavaFoil+Calcfoil stall+Eppler ext transition
146 | 20000000 | 0 | XFOIL ncrit=9
147 | 20000000 | 0.1 | JavaFoil+Calcfoil stall+Eppler ext transition
148 | 20000000 | 0.1 | XFOIL ncrit=9
149 | 20000000 | 0.25 | JavaFoil+Calcfoil stall+Eppler ext transition
150 | 20000000 | 0.25 | XFOIL ncrit=9
151 | 20000000 | 0.5 | JavaFoil+Calcfoil stall+Eppler ext transition
152 | 20000000 | 0.5 | XFOIL ncrit=9

## 1. Re 50k Mach 0.00 (1)
BIGFOIL.COM POLAR EXPORT
GA 30A311
GA 30A311 |  |  |  | Cl Max: | 1.243 | at alpha= | 9.5 | deg
JavaFoil+Calcfoil stall+Eppler ext transition |  |  |  | L/D Max: | 40.223 | at alpha= | 6.5 | deg
Re: | 50000 |  |  | Cd Min: | 0.01855 | at alpha= | 0 | deg
Mach: | 0 |  |  | Cl=0 at alpha= | -2.325 | deg
|  |  |  | @ Cl=0.1, Cd= | 0.019069
|  |  |  | @ Cl=0.4, Cd= | 0.019061
|  |  |  | @ Cl=0.6, Cd= | 0.020273
alpha (deg) | Cl | Cd | Cm | Cl/Cd
-18 | -0.573 | 0.29555 | -0.01 | -1.939
-17.5 | -0.588 | 0.26858 | -0.011 | -2.188
-17 | -0.602 | 0.25825 | -0.011 | -2.33
-16.5 | -0.615 | 0.23568 | -0.011 | -2.609
-16 | -0.627 | 0.22688 | -0.011 | -2.764
-15.5 | -0.638 | 0.2141 | -0.011 | -2.98
-15 | -0.647 | 0.21014 | -0.011 | -3.08
-14.5 | -0.655 | 0.19261 | -0.011 | -3.399
-14 | -0.66 | 0.17546 | -0.011 | -3.762
-13.5 | -0.663 | 0.16399 | -0.011 | -4.044
-13 | -0.664 | 0.15283 | -0.012 | -4.342
-12.5 | -0.661 | 0.14131 | -0.012 | -4.68
-12 | -0.656 | 0.12942 | -0.012 | -5.069
-11.5 | -0.647 | 0.1188 | -0.012 | -5.45
-11 | -0.636 | 0.1085 | -0.013 | -5.86
-10.5 | -0.621 | 0.10009 | -0.014 | -6.2
-10 | -0.602 | 0.09322 | -0.014 | -6.456
-9.5 | -0.58 | 0.08735 | -0.015 | -6.637
-9 | -0.554 | 0.08028 | -0.015 | -6.904
-8.5 | -0.526 | 0.07584 | -0.015 | -6.93
-8 | -0.494 | 0.07083 | -0.016 | -6.973
-7.5 | -0.459 | 0.06586 | -0.016 | -6.974
-7 | -0.422 | 0.06139 | -0.017 | -6.878
-6.5 | -0.383 | 0.05778 | -0.017 | -6.625
-6 | -0.341 | 0.05452 | -0.017 | -6.262
-5.5 | -0.298 | 0.05109 | -0.018 | -5.837
-5 | -0.254 | 0.04838 | -0.018 | -5.243
-4.5 | -0.208 | 0.04615 | -0.019 | -4.507
-4 | -0.161 | 0.04419 | -0.02 | -3.651
-3.5 | -0.114 | 0.04121 | -0.025 | -2.778
-3 | -0.081 | 0.0199 | -0.045 | -4.071
-2.5 | -0.021 | 0.01982 | -0.046 | -1.077
-2 | 0.039 | 0.0192 | -0.047 | 2.009
-1.5 | 0.099 | 0.01907 | -0.047 | 5.175
-1 | 0.159 | 0.019 | -0.048 | 8.363
-0.5 | 0.219 | 0.01896 | -0.049 | 11.553
0 | 0.281 | 0.01855 | -0.049 | 15.169
0.5 | 0.342 | 0.01879 | -0.05 | 18.199
1 | 0.402 | 0.01907 | -0.05 | 21.104
1.5 | 0.463 | 0.0194 | -0.051 | 23.858
2 | 0.523 | 0.01976 | -0.052 | 26.479
2.5 | 0.583 | 0.02014 | -0.052 | 28.964
3 | 0.643 | 0.02061 | -0.053 | 31.22
3.5 | 0.703 | 0.02126 | -0.053 | 33.074
4 | 0.763 | 0.02195 | -0.054 | 34.754
4.5 | 0.822 | 0.02273 | -0.055 | 36.165
5 | 0.881 | 0.0238 | -0.055 | 37.002
5.5 | 0.939 | 0.02503 | -0.056 | 37.5
6 | 0.996 | 0.02579 | -0.056 | 38.609
6.5 | 1.051 | 0.02614 | -0.057 | 40.223
7 | 1.08 | 0.02852 | -0.056 | 37.869
7.5 | 1.123 | 0.03007 | -0.057 | 37.327
8 | 1.159 | 0.03211 | -0.057 | 36.099
8.5 | 1.194 | 0.03518 | -0.056 | 33.925
9 | 1.215 | 0.03884 | -0.056 | 31.293
9.5 | 1.243 | 0.04191 | -0.056 | 29.654
10 | 1.136 | 0.0735 | -0.041 | 15.454
10.5 | 1.133 | 0.08558 | -0.029 | 13.234
11 | 1.154 | 0.09237 | -0.026 | 12.492
11.5 | 1.174 | 0.09894 | -0.024 | 11.863
12 | 1.191 | 0.10631 | -0.024 | 11.204
12.5 | 1.205 | 0.11309 | -0.024 | 10.655
13 | 1.216 | 0.12255 | -0.024 | 9.919
13.5 | 1.216 | 0.13017 | -0.023 | 9.34
14 | 1.21 | 0.13901 | -0.024 | 8.706
14.5 | 1.2 | 0.15086 | -0.023 | 7.954

## 2. Re 50k Mach 0.00 (2)
BIGFOIL.COM POLAR EXPORT
GA 30A311
GA 30A311 |  |  |  | Cl Max: | 1.2227 | at alpha= | 10.5 | deg
XFOIL ncrit=9 |  |  |  | L/D Max: | 33.4734 | at alpha= | 7 | deg
Re: | 50000 |  |  | Cd Min: | 0.2579 | at alpha= | -20 | deg
Mach: | 0 |  |  | Cl=0 at alpha= | 0.13515 | deg
|  |  |  | @ Cl=0.1, Cd= | 0.027126
|  |  |  | @ Cl=0.4, Cd= | 0.033463
|  |  |  | @ Cl=0.6, Cd= | 0.035709
alpha (deg) | Cl | Cd | Cm | Cl/Cd
-20 | -0.7167 | 0.2579 | 0.0439 | -2.779
-19.5 | -0.6894 | 0.24316 | 0.0428 | -2.8352
-19 | -0.6708 | 0.23671 | 0.0395 | -2.8338
-18.5 | -0.6588 | 0.23379 | 0.0342 | -2.8179
-18 | -0.647 | 0.22909 | 0.0295 | -2.8242
-17.5 | -0.6207 | 0.21831 | 0.0283 | -2.8432
-17 | -0.6069 | 0.21352 | 0.0242 | -2.8424
-16.5 | -0.5992 | 0.20975 | 0.0193 | -2.8567
-16 | -0.5726 | 0.19979 | 0.0183 | -2.866
-15.5 | -0.5739 | 0.19928 | 0.0128 | -2.8799
-15 | -0.544 | 0.18721 | 0.012 | -2.9058
-14.5 | -0.5355 | 0.18277 | 0.0084 | -2.9299
-14 | -0.5192 | 0.17485 | 0.0061 | -2.9694
-13.5 | -0.5118 | 0.1702 | 0.0031 | -3.0071
-13 | -0.4907 | 0.16152 | 0.0019 | -3.038
-12.5 | -0.5101 | 0.16102 | -0.0034 | -3.1679
-12 | -0.4731 | 0.14944 | -0.0027 | -3.1658
-11.5 | -0.4585 | 0.14193 | -0.0041 | -3.2305
-11 | -0.4573 | 0.1362 | -0.0067 | -3.3576
-10.5 | -0.4587 | 0.13105 | -0.009 | -3.5002
-10 | -0.4405 | 0.12328 | -0.0092 | -3.5732
-9.5 | -0.4283 | 0.11638 | -0.0098 | -3.6802
-9 | -0.4152 | 0.10956 | -0.0102 | -3.7897
-8.5 | -0.407 | 0.10352 | -0.0103 | -3.9316
-8 | -0.4026 | 0.09738 | -0.0102 | -4.1343
-7.5 | -0.4071 | 0.09257 | -0.0094 | -4.3978
-7 | -0.3872 | 0.08521 | -0.0079 | -4.5441
-6.5 | -0.4019 | 0.08072 | -0.0045 | -4.9789
-6 | -0.482 | 0.057 | -0.0349 | -8.4561
-5.5 | -0.473 | 0.04718 | -0.0347 | -10.0254
-5 | -0.4494 | 0.04009 | -0.0331 | -11.2098
-4.5 | -0.4141 | 0.03508 | -0.0312 | -11.8044
-4 | -0.3721 | 0.03118 | -0.0297 | -11.9339
-3.5 | -0.3259 | 0.02835 | -0.0285 | -11.4956
-3 | -0.2774 | 0.02606 | -0.0275 | -10.6447
-2.5 | -0.2284 | 0.02361 | -0.0262 | -9.6739
-2 | -0.1675 | 0.0209 | -0.0226 | -8.0144
-1.5 | -0.1308 | 0.02136 | -0.0228 | -6.1236
-1 | -0.0936 | 0.02213 | -0.022 | -4.2296
-0.5 | -0.056 | 0.02308 | -0.0214 | -2.4263
0 | -0.0183 | 0.02422 | -0.021 | -0.75557
0.5 | 0.0494 | 0.02597 | -0.0265 | 1.9022
1 | 0.1409 | 0.02806 | -0.0359 | 5.0214
1.5 | 0.2246 | 0.02996 | -0.0435 | 7.4967
2 | 0.3045 | 0.03169 | -0.0497 | 9.6087
2.5 | 0.3827 | 0.03321 | -0.0548 | 11.5236
3 | 0.4641 | 0.0344 | -0.0595 | 13.4913
3.5 | 0.5337 | 0.03539 | -0.0615 | 15.0805
4 | 0.6085 | 0.03575 | -0.063 | 17.021
4.5 | 0.6946 | 0.03461 | -0.0634 | 20.0693
5 | 0.7529 | 0.03408 | -0.0601 | 22.0921
5.5 | 0.818 | 0.03259 | -0.0564 | 25.0997
6 | 0.8841 | 0.03062 | -0.0523 | 28.8733
6.5 | 0.9376 | 0.02965 | -0.0477 | 31.6223
7 | 0.9878 | 0.02951 | -0.0434 | 33.4734
7.5 | 1.0288 | 0.03103 | -0.0394 | 33.155
8 | 1.07 | 0.03326 | -0.0361 | 32.1708
8.5 | 1.108 | 0.03619 | -0.033 | 30.6162
9 | 1.1428 | 0.03979 | -0.03 | 28.7208
9.5 | 1.1747 | 0.04388 | -0.0269 | 26.7707
10 | 1.2013 | 0.04854 | -0.0235 | 24.7487
10.5 | 1.2227 | 0.05418 | -0.0202 | 22.5674
11 | 1.2006 | 0.06181 | -0.0143 | 19.424
11.5 | 1.1817 | 0.06976 | -0.01 | 16.9395
12 | 1.1159 | 0.0806 | -0.0068 | 13.8449
13.5 | 0.7899 | 0.1676 | -0.0631 | 4.713
14 | 0.8043 | 0.17516 | -0.0644 | 4.5918
14.5 | 0.8323 | 0.18478 | -0.0649 | 4.5043
15 | 0.8385 | 0.19139 | -0.0673 | 4.3811
15.5 | 0.8581 | 0.20035 | -0.0688 | 4.283

## 3. Re 50k Mach 0.10 (1)
BIGFOIL.COM POLAR EXPORT
GA 30A311
GA 30A311 |  |  |  | Cl Max: | 1.241 | at alpha= | 9.5 | deg
JavaFoil+Calcfoil stall+Eppler ext transition |  |  |  | L/D Max: | 40.077 | at alpha= | 6.5 | deg
Re: | 50000 |  |  | Cd Min: | 0.01859 | at alpha= | 0 | deg
Mach: | 0.1 |  |  | Cl=0 at alpha= | -2.325 | deg
|  |  |  | @ Cl=0.1, Cd= | 0.019069
|  |  |  | @ Cl=0.4, Cd= | 0.019101
|  |  |  | @ Cl=0.6, Cd= | 0.020339
alpha (deg) | Cl | Cd | Cm | Cl/Cd
-17.5 | -0.542 | 0.28117 | -0.011 | -1.929
-17 | -0.559 | 0.26976 | -0.011 | -2.074
-16.5 | -0.576 | 0.24586 | -0.011 | -2.341
-16 | -0.591 | 0.24969 | -0.011 | -2.366
-15.5 | -0.605 | 0.21571 | -0.011 | -2.804
-15 | -0.617 | 0.21784 | -0.011 | -2.834
-14.5 | -0.628 | 0.20113 | -0.011 | -3.123
-14 | -0.637 | 0.1842 | -0.011 | -3.456
-13.5 | -0.643 | 0.16642 | -0.012 | -3.863
-13 | -0.646 | 0.15706 | -0.012 | -4.115
-12.5 | -0.647 | 0.14337 | -0.012 | -4.512
-12 | -0.644 | 0.13317 | -0.012 | -4.836
-11.5 | -0.638 | 0.1211 | -0.012 | -5.267
-11 | -0.628 | 0.11284 | -0.013 | -5.568
-10.5 | -0.615 | 0.10368 | -0.014 | -5.932
-10 | -0.598 | 0.09637 | -0.014 | -6.205
-9.5 | -0.577 | 0.08832 | -0.015 | -6.536
-9 | -0.553 | 0.08054 | -0.015 | -6.865
-8.5 | -0.525 | 0.07598 | -0.015 | -6.911
-8 | -0.494 | 0.07047 | -0.016 | -7.011
-7.5 | -0.46 | 0.06658 | -0.016 | -6.909
-7 | -0.423 | 0.06195 | -0.017 | -6.832
-6.5 | -0.384 | 0.05765 | -0.017 | -6.66
-6 | -0.343 | 0.05486 | -0.017 | -6.245
-5.5 | -0.299 | 0.05133 | -0.018 | -5.833
-5 | -0.255 | 0.04858 | -0.018 | -5.244
-4.5 | -0.209 | 0.04632 | -0.02 | -4.511
-4 | -0.162 | 0.04409 | -0.021 | -3.677
-3.5 | -0.115 | 0.04162 | -0.025 | -2.763
-3 | -0.081 | 0.01989 | -0.046 | -4.092
-2.5 | -0.021 | 0.01982 | -0.046 | -1.082
-2 | 0.039 | 0.0192 | -0.047 | 2.02
-1.5 | 0.099 | 0.01907 | -0.048 | 5.2
-1 | 0.16 | 0.01901 | -0.048 | 8.402
-0.5 | 0.22 | 0.01897 | -0.049 | 11.605
0 | 0.283 | 0.01859 | -0.049 | 15.212
0.5 | 0.344 | 0.01883 | -0.05 | 18.251
1 | 0.404 | 0.01912 | -0.051 | 21.157
1.5 | 0.465 | 0.01941 | -0.051 | 23.963
2 | 0.526 | 0.01984 | -0.052 | 26.503
2.5 | 0.586 | 0.02024 | -0.052 | 28.965
3 | 0.647 | 0.02067 | -0.053 | 31.283
3.5 | 0.707 | 0.02135 | -0.054 | 33.101
4 | 0.767 | 0.02205 | -0.054 | 34.762
4.5 | 0.826 | 0.02285 | -0.055 | 36.144
5 | 0.885 | 0.02395 | -0.056 | 36.957
5.5 | 0.943 | 0.02521 | -0.056 | 37.416
6 | 1.001 | 0.02598 | -0.057 | 38.517
6.5 | 1.056 | 0.02635 | -0.057 | 40.077
7 | 1.084 | 0.02875 | -0.057 | 37.704
7.5 | 1.126 | 0.03036 | -0.057 | 37.096
8 | 1.162 | 0.03251 | -0.057 | 35.731
8.5 | 1.195 | 0.03569 | -0.057 | 33.491
9 | 1.215 | 0.03972 | -0.056 | 30.576
9.5 | 1.241 | 0.04285 | -0.056 | 28.966
10 | 1.125 | 0.07726 | -0.038 | 14.564
10.5 | 1.133 | 0.08649 | -0.028 | 13.101
11 | 1.154 | 0.09292 | -0.025 | 12.416
11.5 | 1.173 | 0.09991 | -0.024 | 11.736
12 | 1.188 | 0.10678 | -0.024 | 11.129
12.5 | 1.201 | 0.11637 | -0.024 | 10.317
13 | 1.209 | 0.12304 | -0.024 | 9.826
13.5 | 1.206 | 0.13194 | -0.024 | 9.144
14 | 1.198 | 0.14484 | -0.024 | 8.268
14.5 | 1.184 | 0.15337 | -0.024 | 7.717

## 4. Re 50k Mach 0.10 (2)
BIGFOIL.COM POLAR EXPORT
GA 30A311
GA 30A311 |  |  |  | Cl Max: | 1.2168 | at alpha= | 10.5 | deg
XFOIL ncrit=9 |  |  |  | L/D Max: | 33.025 | at alpha= | 7 | deg
Re: | 50000 |  |  | Cd Min: | 0.2599 | at alpha= | -20 | deg
Mach: | 0.1 |  |  | Cl=0 at alpha= | 0.13556 | deg
|  |  |  | @ Cl=0.1, Cd= | 0.027217
|  |  |  | @ Cl=0.4, Cd= | 0.033477
|  |  |  | @ Cl=0.6, Cd= | 0.035632
alpha (deg) | Cl | Cd | Cm | Cl/Cd
-20 | -0.7201 | 0.2599 | 0.0439 | -2.7707
-19.5 | -0.6907 | 0.2437 | 0.0432 | -2.8342
-19 | -0.6724 | 0.23744 | 0.0397 | -2.8319
-18.5 | -0.6614 | 0.23524 | 0.0341 | -2.8116
-18 | -0.6452 | 0.22809 | 0.0303 | -2.8287
-17.5 | -0.6216 | 0.21885 | 0.0285 | -2.8403
-17 | -0.6087 | 0.21456 | 0.0241 | -2.837
-16.5 | -0.596 | 0.20868 | 0.0201 | -2.856
-16 | -0.5732 | 0.20034 | 0.0184 | -2.8611
-15.5 | -0.5767 | 0.20071 | 0.0125 | -2.8733
-15 | -0.5435 | 0.18756 | 0.0121 | -2.8977
-14.5 | -0.5375 | 0.18385 | 0.0081 | -2.9236
-14 | -0.5174 | 0.17501 | 0.0063 | -2.9564
-13.5 | -0.514 | 0.17126 | 0.0028 | -3.0013
-13 | -0.4896 | 0.16191 | 0.0019 | -3.0239
-12.5 | -0.4958 | 0.15833 | -0.0022 | -3.1314
-12 | -0.4744 | 0.15027 | -0.003 | -3.157
-11.5 | -0.4567 | 0.14226 | -0.0042 | -3.2103
-11 | -0.4518 | 0.13611 | -0.0064 | -3.3194
-10.5 | -0.4458 | 0.12995 | -0.0081 | -3.4306
-10 | -0.4341 | 0.12316 | -0.0089 | -3.5247
-9.5 | -0.4235 | 0.11648 | -0.0097 | -3.6358
-9 | -0.4117 | 0.10981 | -0.0102 | -3.7492
-8.5 | -0.4072 | 0.10408 | -0.0106 | -3.9124
-8 | -0.3974 | 0.09751 | -0.0102 | -4.0755
-7.5 | -0.4088 | 0.09322 | -0.0097 | -4.3853
-7 | -0.384 | 0.08545 | -0.0081 | -4.4939
-6 | -0.482 | 0.05783 | -0.0349 | -8.3348
-5.5 | -0.4743 | 0.04813 | -0.0346 | -9.8546
-5 | -0.4523 | 0.04084 | -0.0331 | -11.0749
-4.5 | -0.4179 | 0.03569 | -0.0313 | -11.7092
-4 | -0.3758 | 0.03158 | -0.0299 | -11.8999
-3.5 | -0.3298 | 0.02868 | -0.0286 | -11.4993
-3 | -0.2809 | 0.02635 | -0.0276 | -10.6603
-2.5 | -0.2314 | 0.02405 | -0.0264 | -9.6216
-2 | -0.2004 | 0.02126 | -0.0187 | -9.4262
-1.5 | -0.1331 | 0.02144 | -0.0228 | -6.208
-1 | -0.0956 | 0.02221 | -0.0221 | -4.3044
-0.5 | -0.0577 | 0.02317 | -0.0215 | -2.4903
0 | -0.0199 | 0.02432 | -0.0211 | -0.81826
0.5 | 0.0535 | 0.02616 | -0.0275 | 2.0451
1 | 0.1454 | 0.02825 | -0.0369 | 5.1469
1.5 | 0.2292 | 0.03012 | -0.0444 | 7.6096
2 | 0.3095 | 0.03183 | -0.0505 | 9.7235
2.5 | 0.3899 | 0.03332 | -0.0559 | 11.7017
3 | 0.4677 | 0.03453 | -0.0599 | 13.5447
3.5 | 0.5318 | 0.03564 | -0.0611 | 14.9214
4 | 0.6173 | 0.03563 | -0.0635 | 17.3253
4.5 | 0.682 | 0.03554 | -0.062 | 19.1896
5 | 0.7631 | 0.0337 | -0.0602 | 22.6439
5.5 | 0.8268 | 0.03225 | -0.0563 | 25.6372
6 | 0.8843 | 0.03099 | -0.0517 | 28.535
6.5 | 0.9408 | 0.02985 | -0.0471 | 31.5176
7 | 0.9891 | 0.02995 | -0.0427 | 33.025
7.5 | 1.0324 | 0.03143 | -0.0388 | 32.8476
8 | 1.0725 | 0.03385 | -0.0354 | 31.6839
8.5 | 1.112 | 0.03683 | -0.0324 | 30.1928
9 | 1.1438 | 0.0406 | -0.029 | 28.1724
9.5 | 1.1736 | 0.04491 | -0.0257 | 26.1323
10 | 1.2088 | 0.04947 | -0.0232 | 24.435
10.5 | 1.2168 | 0.05561 | -0.0188 | 21.881
11 | 1.1805 | 0.06399 | -0.0125 | 18.4482
11.5 | 1.1442 | 0.07239 | -0.0079 | 15.8061
12 | 1.101 | 0.08297 | -0.0068 | 13.2699
12.5 | 0.8485 | 0.14092 | -0.0453 | 6.0211
13.5 | 0.79 | 0.16819 | -0.0633 | 4.6971
14 | 0.8046 | 0.17577 | -0.0647 | 4.5776
14.5 | 0.8312 | 0.18519 | -0.0653 | 4.4884
15 | 0.8376 | 0.19177 | -0.0678 | 4.3677
15.5 | 0.8567 | 0.20052 | -0.0694 | 4.2724

## 5. Re 50k Mach 0.25 (1)
BIGFOIL.COM POLAR EXPORT
GA 30A311
GA 30A311 |  |  |  | Cl Max: | 1.235 | at alpha= | 9 | deg
JavaFoil+Calcfoil stall+Eppler ext transition |  |  |  | L/D Max: | 38.461 | at alpha= | 6 | deg
Re: | 50000 |  |  | Cd Min: | 0.01901 | at alpha= | 0.5 | deg
Mach: | 0.25 |  |  | Cl=0 at alpha= | -2.3226 | deg
|  |  |  | @ Cl=0.1, Cd= | 0.019303
|  |  |  | @ Cl=0.4, Cd= | 0.019226
|  |  |  | @ Cl=0.6, Cd= | 0.020686
alpha (deg) | Cl | Cd | Cm | Cl/Cd
-15.5 | -0.289 | 0.32415 | -0.012 | -0.891
-15 | -0.338 | 0.28179 | -0.012 | -1.2
-14.5 | -0.383 | 0.24329 | -0.012 | -1.574
-14 | -0.423 | 0.22797 | -0.012 | -1.857
-13.5 | -0.459 | 0.20431 | -0.012 | -2.248
-13 | -0.491 | 0.18704 | -0.012 | -2.623
-12.5 | -0.517 | 0.18179 | -0.012 | -2.844
-12 | -0.538 | 0.16296 | -0.013 | -3.301
-11.5 | -0.553 | 0.148 | -0.013 | -3.737
-11 | -0.562 | 0.12656 | -0.013 | -4.442
-10.5 | -0.565 | 0.11285 | -0.013 | -5.008
-10 | -0.562 | 0.10312 | -0.014 | -5.45
-9.5 | -0.553 | 0.09515 | -0.014 | -5.809
-9 | -0.538 | 0.08718 | -0.015 | -6.167
-8.5 | -0.517 | 0.08182 | -0.015 | -6.319
-8 | -0.492 | 0.07526 | -0.016 | -6.532
-7.5 | -0.461 | 0.06941 | -0.017 | -6.649
-7 | -0.427 | 0.06389 | -0.017 | -6.687
-6.5 | -0.39 | 0.05981 | -0.017 | -6.513
-6 | -0.349 | 0.05638 | -0.018 | -6.188
-5.5 | -0.306 | 0.05245 | -0.018 | -5.829
-5 | -0.261 | 0.04923 | -0.019 | -5.294
-4.5 | -0.214 | 0.0468 | -0.02 | -4.575
-4 | -0.166 | 0.04473 | -0.021 | -3.716
-3.5 | -0.118 | 0.04237 | -0.024 | -2.776
-3 | -0.084 | 0.02006 | -0.047 | -4.165
-2.5 | -0.022 | 0.01999 | -0.048 | -1.102
-2 | 0.04 | 0.0194 | -0.048 | 2.053
-1.5 | 0.102 | 0.0193 | -0.049 | 5.28
-1 | 0.164 | 0.01921 | -0.049 | 8.54
-0.5 | 0.226 | 0.01918 | -0.05 | 11.793
0 | 0.291 | 0.01919 | -0.051 | 15.146
0.5 | 0.353 | 0.01901 | -0.051 | 18.577
1 | 0.416 | 0.0193 | -0.052 | 21.537
1.5 | 0.478 | 0.01967 | -0.053 | 24.301
2 | 0.54 | 0.02007 | -0.053 | 26.913
2.5 | 0.589 | 0.02062 | -0.053 | 28.587
3 | 0.664 | 0.02107 | -0.055 | 31.53
3.5 | 0.726 | 0.0218 | -0.055 | 33.304
4 | 0.787 | 0.02246 | -0.056 | 35.053
4.5 | 0.848 | 0.0235 | -0.056 | 36.097
5 | 0.909 | 0.02478 | -0.057 | 36.679
5.5 | 0.968 | 0.02618 | -0.058 | 36.987
6 | 1.027 | 0.02669 | -0.058 | 38.461
6.5 | 1.059 | 0.02842 | -0.058 | 37.261
7 | 1.104 | 0.03003 | -0.058 | 36.751
7.5 | 1.143 | 0.0321 | -0.058 | 35.601
8 | 1.173 | 0.03493 | -0.057 | 33.589
8.5 | 1.203 | 0.03874 | -0.057 | 31.056
9 | 1.235 | 0.04116 | -0.057 | 30.002
9.5 | 1.108 | 0.07533 | -0.038 | 14.707
10 | 1.116 | 0.08377 | -0.03 | 13.318
10.5 | 1.132 | 0.0907 | -0.025 | 12.477
11 | 1.146 | 0.0984 | -0.024 | 11.647
11.5 | 1.155 | 0.10869 | -0.024 | 10.629
12 | 1.159 | 0.11831 | -0.024 | 9.794
12.5 | 1.156 | 0.12683 | -0.024 | 9.115
13 | 1.147 | 0.13912 | -0.024 | 8.247
13.5 | 1.121 | 0.15301 | -0.023 | 7.328
14 | 1.084 | 0.16884 | -0.023 | 6.422

## 6. Re 50k Mach 0.25 (2)
BIGFOIL.COM POLAR EXPORT
GA 30A311
GA 30A311 |  |  |  | Cl Max: | 1.1823 | at alpha= | 10 | deg
XFOIL ncrit=9 |  |  |  | L/D Max: | 31.9614 | at alpha= | 7 | deg
Re: | 50000 |  |  | Cd Min: | 0.25654 | at alpha= | -20 | deg
Mach: | 0.25 |  |  | Cl=0 at alpha= | 0.14594 | deg
|  |  |  | @ Cl=0.1, Cd= | 0.027732
|  |  |  | @ Cl=0.4, Cd= | 0.034073
|  |  |  | @ Cl=0.6, Cd= | 0.036257
alpha (deg) | Cl | Cd | Cm | Cl/Cd
-20 | -0.7224 | 0.25654 | 0.0477 | -2.8159
-19.5 | -0.6997 | 0.24737 | 0.0452 | -2.8286
-19 | -0.6828 | 0.24226 | 0.0406 | -2.8185
-18.5 | -0.6782 | 0.24462 | 0.0336 | -2.7725
-18 | -0.6467 | 0.22881 | 0.0328 | -2.8264
-17.5 | -0.6277 | 0.22225 | 0.0293 | -2.8243
-17 | -0.6225 | 0.22203 | 0.0232 | -2.8037
-16.5 | -0.5938 | 0.20942 | 0.022 | -2.8355
-16 | -0.5794 | 0.20442 | 0.0181 | -2.8344
-15.5 | -0.5672 | 0.19859 | 0.0141 | -2.8561
-15 | -0.5437 | 0.19005 | 0.0123 | -2.8608
-14.5 | -0.5515 | 0.19074 | 0.0066 | -2.8914
-14 | -0.5132 | 0.1769 | 0.0066 | -2.9011
-13.5 | -0.5275 | 0.17762 | 0.001 | -2.9698
-13 | -0.4902 | 0.16503 | 0.0011 | -2.9704
-12.5 | -0.474 | 0.15738 | -0.0009 | -3.0118
-12 | -0.4869 | 0.15575 | -0.0052 | -3.1262
-11.5 | -0.4539 | 0.14498 | -0.0052 | -3.1308
-11 | -0.4386 | 0.13761 | -0.0064 | -3.1873
-10.5 | -0.4278 | 0.13102 | -0.0078 | -3.2652
-10 | -0.4177 | 0.12446 | -0.009 | -3.3561
-9.5 | -0.4081 | 0.11793 | -0.0101 | -3.4605
-9 | -0.4011 | 0.11177 | -0.011 | -3.5886
-8.5 | -0.4155 | 0.10781 | -0.0124 | -3.854
-8 | -0.3805 | 0.09893 | -0.0108 | -3.8462
-7.5 | -0.3926 | 0.09435 | -0.0107 | -4.1611
-7 | -0.3679 | 0.08679 | -0.0094 | -4.239
-6.5 | -0.3732 | 0.0817 | -0.0067 | -4.5679
-6 | -0.4777 | 0.06245 | -0.0338 | -7.6493
-5.5 | -0.4792 | 0.05286 | -0.0342 | -9.0655
-5 | -0.4649 | 0.04534 | -0.0329 | -10.2536
-4.5 | -0.4369 | 0.03922 | -0.0315 | -11.1397
-4 | -0.3965 | 0.03417 | -0.0303 | -11.6037
-3.5 | -0.3502 | 0.03064 | -0.0292 | -11.4295
-3 | -0.3009 | 0.02802 | -0.0281 | -10.7388
-2.5 | -0.2506 | 0.02592 | -0.0271 | -9.6682
-2 | -0.204 | 0.02317 | -0.0242 | -8.8045
-1.5 | -0.1464 | 0.02193 | -0.0225 | -6.6758
-1 | -0.1066 | 0.02268 | -0.0222 | -4.7002
-0.5 | -0.0674 | 0.02366 | -0.0216 | -2.8487
0 | -0.0284 | 0.02484 | -0.0212 | -1.1433
0.5 | 0.0689 | 0.02703 | -0.0317 | 2.549
1 | 0.1575 | 0.02903 | -0.04 | 5.4254
1.5 | 0.2407 | 0.0309 | -0.0469 | 7.7896
2 | 0.3207 | 0.03262 | -0.0525 | 9.8314
2.5 | 0.402 | 0.03411 | -0.0574 | 11.7854
3 | 0.475 | 0.03541 | -0.0602 | 13.4143
3.5 | 0.5455 | 0.03642 | -0.0617 | 14.978
4 | 0.6357 | 0.03615 | -0.0636 | 17.5851
4.5 | 0.6988 | 0.03604 | -0.0612 | 19.3896
5 | 0.7662 | 0.0351 | -0.058 | 21.8291
5.5 | 0.8388 | 0.0332 | -0.054 | 25.2651
6 | 0.9005 | 0.03184 | -0.0491 | 28.282
6.5 | 0.9589 | 0.03098 | -0.0443 | 30.9522
7 | 1.0103 | 0.03161 | -0.04 | 31.9614
7.5 | 1.0493 | 0.03395 | -0.0357 | 30.9072
8 | 1.0885 | 0.0369 | -0.032 | 29.4986
8.5 | 1.1234 | 0.04065 | -0.0284 | 27.6359
9 | 1.1507 | 0.04515 | -0.0245 | 25.4862
9.5 | 1.17 | 0.05029 | -0.0203 | 23.2651
10 | 1.1823 | 0.0563 | -0.0163 | 21
10.5 | 1.1277 | 0.0654 | -0.0101 | 17.2431
11 | 1.0516 | 0.0779 | -0.0093 | 13.4994
12 | 0.8472 | 0.13186 | -0.0412 | 6.425
13 | 0.7798 | 0.1639 | -0.0629 | 4.7578
13.5 | 0.7917 | 0.17141 | -0.0646 | 4.6188
14 | 0.8064 | 0.17902 | -0.0663 | 4.5045
14.5 | 0.8271 | 0.18745 | -0.0677 | 4.4124
15 | 0.8365 | 0.19435 | -0.0704 | 4.3041

## 7. Re 50k Mach 0.50 (1)
BIGFOIL.COM POLAR EXPORT
GA 30A311
GA 30A311 |  |  |  | Cl Max: | 1.24 | at alpha= | 20 | deg
JavaFoil+Calcfoil stall+Eppler ext transition |  |  |  | L/D Max: | 35.018 | at alpha= | 4 | deg
Re: | 50000 |  |  | Cd Min: | 0.02005 | at alpha= | -1 | deg
Mach: | 0.5 |  |  | Cl=0 at alpha= | -2.3188 | deg
|  |  |  | @ Cl=0.1, Cd= | 0.02028
|  |  |  | @ Cl=0.4, Cd= | 0.020397
|  |  |  | @ Cl=0.6, Cd= | 0.021677
alpha (deg) | Cl | Cd | Cm | Cl/Cd
-20 | -0.973 | 0.45485 | -0.018 | -2.14
-19.5 | -0.947 | 0.43528 | -0.018 | -2.176
-19 | -0.921 | 0.44202 | -0.018 | -2.083
-18.5 | -0.894 | 0.43596 | -0.018 | -2.051
-18 | -0.868 | 0.41824 | -0.019 | -2.075
-17.5 | -0.84 | 0.39384 | -0.019 | -2.132
-17 | -0.81 | 0.36269 | -0.018 | -2.234
-16.5 | -0.783 | 0.35475 | -0.018 | -2.207
-16 | -0.756 | 0.36174 | -0.018 | -2.091
-15.5 | -0.729 | 0.3558 | -0.018 | -2.05
-15 | -0.702 | 0.33767 | -0.018 | -2.08
-14.5 | -0.675 | 0.34427 | -0.018 | -1.961
-14 | -0.648 | 0.30959 | -0.019 | -2.094
-13.5 | -0.621 | 0.30249 | -0.019 | -2.053
-13 | -0.594 | 0.29724 | -0.019 | -1.998
-12.5 | -0.567 | 0.28786 | -0.02 | -1.968
-12 | -0.538 | 0.26579 | -0.018 | -2.023
-11.5 | -0.51 | 0.26425 | -0.018 | -1.931
-11 | -0.483 | 0.25897 | -0.018 | -1.864
-10.5 | -0.455 | 0.23776 | -0.019 | -1.915
-10 | -0.428 | 0.24992 | -0.019 | -1.712
-9.5 | -0.4 | 0.24905 | -0.019 | -1.607
-9 | -0.373 | 0.2236 | -0.019 | -1.666
-8.5 | -0.345 | 0.36659 | -0.019 | -0.94
-8 | -0.317 | 0.20021 | -0.018 | -1.583
-7.5 | -0.289 | 0.19819 | -0.019 | -1.459
-7 | -0.261 | 0.11525 | -0.017 | -2.265
-6.5 | -0.326 | 0.09377 | -0.017 | -3.474
-6 | -0.347 | 0.06786 | -0.019 | -5.112
-5.5 | -0.321 | 0.05999 | -0.02 | -5.354
-5 | -0.281 | 0.05496 | -0.02 | -5.119
-4.5 | -0.234 | 0.05075 | -0.021 | -4.62
-4 | -0.184 | 0.04725 | -0.022 | -3.884
-3.5 | -0.13 | 0.04457 | -0.024 | -2.921
-3 | -0.076 | 0.04219 | -0.027 | -1.794
-2.5 | -0.025 | 0.02079 | -0.053 | -1.181
-2 | 0.044 | 0.02072 | -0.054 | 2.146
-1.5 | 0.114 | 0.02017 | -0.055 | 5.642
-1 | 0.183 | 0.02005 | -0.055 | 9.143
-0.5 | 0.253 | 0.02006 | -0.056 | 12.6
0 | 0.325 | 0.0202 | -0.057 | 16.082
0.5 | 0.395 | 0.02039 | -0.057 | 19.35
1 | 0.454 | 0.02047 | -0.057 | 22.182
1.5 | 0.519 | 0.02103 | -0.057 | 24.684
2 | 0.586 | 0.0216 | -0.058 | 27.122
2.5 | 0.673 | 0.02208 | -0.06 | 30.463
3 | 0.742 | 0.02289 | -0.061 | 32.402
3.5 | 0.81 | 0.02393 | -0.062 | 33.849
4 | 0.878 | 0.02508 | -0.062 | 35.018
4.5 | 0.925 | 0.02671 | -0.062 | 34.648
5 | 0.986 | 0.02856 | -0.062 | 34.539
5.5 | 1.043 | 0.03065 | -0.062 | 34.041
6 | 1.093 | 0.03295 | -0.062 | 33.16
6.5 | 1.132 | 0.03617 | -0.062 | 31.302
7 | 1.157 | 0.04067 | -0.061 | 28.44
7.5 | 1.149 | 0.04857 | -0.059 | 23.659
8 | 1.094 | 0.06477 | -0.05 | 16.893
8.5 | 1.028 | 0.08087 | -0.027 | 12.71
9 | 0.953 | 0.09609 | -0.024 | 9.914
9.5 | 0.659 | 0.17279 | -0.024 | 3.812
10 | 0.687 | 0.20479 | -0.026 | 3.352
10.5 | 0.714 | 0.22683 | -0.028 | 3.149
11 | 0.743 | 0.26189 | -0.031 | 2.836
11.5 | 0.77 | 0.256 | -0.032 | 3.008
12 | 0.797 | 0.2712 | -0.032 | 2.941
12.5 | 0.827 | 0.31676 | -0.037 | 2.612
13 | 0.854 | 0.32297 | -0.037 | 2.645
13.5 | 0.882 | 0.34168 | -0.037 | 2.58
14 | 0.909 | 0.35547 | -0.038 | 2.557
14.5 | 0.936 | 0.36345 | -0.038 | 2.575
15 | 0.964 | 0.35816 | -0.04 | 2.692
15.5 | 0.995 | 0.39841 | -0.044 | 2.498
16 | 1.022 | 0.41016 | -0.044 | 2.491
16.5 | 1.049 | 0.4309 | -0.044 | 2.434
17 | 1.075 | 0.43807 | -0.045 | 2.455
17.5 | 1.102 | 0.42975 | -0.045 | 2.565
18 | 1.129 | 0.4431 | -0.046 | 2.549
18.5 | 1.161 | 0.47177 | -0.049 | 2.462
19 | 1.188 | 0.47373 | -0.05 | 2.508
19.5 | 1.214 | 0.50388 | -0.05 | 2.41
20 | 1.24 | 0.51539 | -0.05 | 2.407

## 8. Re 50k Mach 0.50 (2)
BIGFOIL.COM POLAR EXPORT
GA 30A311
GA 30A311 |  |  |  | Cl Max: | 1.0733 | at alpha= | 20 | deg
XFOIL ncrit=9 |  |  |  | L/D Max: | 21.677 | at alpha= | 6.5 | deg
Re: | 50000 |  |  | Cd Min: | 0.29402 | at alpha= | 20 | deg
Mach: | 0.5 |  |  | Cl=0 at alpha= | -0.10107 | deg
|  |  |  | @ Cl=0.1, Cd= | 0.030064
|  |  |  | @ Cl=0.4, Cd= | 0.037072
|  |  |  | @ Cl=0.6, Cd= | 0.040529
alpha (deg) | Cl | Cd | Cm | Cl/Cd
-20 | -0.7775 | 0.27927 | 0.0568 | -2.784
-19.5 | -0.7613 | 0.27717 | 0.05 | -2.7467
-19 | -0.7307 | 0.26161 | 0.0476 | -2.7931
-18.5 | -0.708 | 0.25418 | 0.0429 | -2.7854
-18 | -0.6944 | 0.25325 | 0.0359 | -2.742
-17.5 | -0.6646 | 0.23922 | 0.0333 | -2.7782
-17 | -0.6419 | 0.23172 | 0.0291 | -2.7702
-16.5 | -0.6305 | 0.22969 | 0.0228 | -2.745
-16 | -0.5978 | 0.21623 | 0.021 | -2.7646
-15.5 | -0.587 | 0.2138 | 0.0153 | -2.7456
-15 | -0.557 | 0.20171 | 0.013 | -2.7614
-14 | -0.5164 | 0.18704 | 0.0061 | -2.7609
-13.5 | -0.5172 | 0.1864 | 0.001 | -2.7747
-13 | -0.4799 | 0.17319 | -0.0001 | -2.7709
-12.5 | -0.4641 | 0.16618 | -0.0032 | -2.7928
-12 | -0.462 | 0.16293 | -0.0066 | -2.8356
-11.5 | -0.4338 | 0.15297 | -0.008 | -2.8359
-11 | -0.4155 | 0.14539 | -0.0097 | -2.8578
-10.5 | -0.3989 | 0.13809 | -0.0113 | -2.8887
-10 | -0.3846 | 0.1311 | -0.0129 | -2.9336
-9.5 | -0.3715 | 0.12437 | -0.0141 | -2.9871
-9 | -0.3663 | 0.11882 | -0.0151 | -3.0828
-8.5 | -0.3648 | 0.11333 | -0.0158 | -3.2189
-7.5 | -0.3278 | 0.09844 | -0.0157 | -3.3299
-7 | -0.3311 | 0.09361 | -0.0145 | -3.537
-6.5 | -0.3182 | 0.08662 | -0.0137 | -3.6735
-5.5 | -0.4459 | 0.06982 | -0.0282 | -6.3864
-5 | -0.478 | 0.06226 | -0.0295 | -7.6775
-4.5 | -0.4794 | 0.05549 | -0.0284 | -8.6394
-4 | -0.4655 | 0.04843 | -0.0283 | -9.6118
-3.5 | -0.4347 | 0.04153 | -0.0294 | -10.4671
-3 | -0.3888 | 0.03663 | -0.029 | -10.6143
-2.5 | -0.334 | 0.03273 | -0.0289 | -10.2047
-2 | -0.2784 | 0.03014 | -0.028 | -9.2369
-1.5 | -0.2195 | 0.02826 | -0.027 | -7.7672
-1 | -0.1729 | 0.02581 | -0.0217 | -6.699
-0.5 | -0.0821 | 0.02625 | -0.0276 | -3.1276
0 | 0.0208 | 0.02834 | -0.0374 | 0.73394
0.5 | 0.1127 | 0.03034 | -0.0448 | 3.7146
1 | 0.1996 | 0.0323 | -0.0508 | 6.1796
1.5 | 0.2862 | 0.03421 | -0.0561 | 8.366
2 | 0.3558 | 0.03604 | -0.0582 | 9.8724
2.5 | 0.4299 | 0.03777 | -0.0602 | 11.382
3 | 0.4975 | 0.03946 | -0.0605 | 12.6077
3.5 | 0.5825 | 0.04038 | -0.0613 | 14.4255
4 | 0.6541 | 0.04099 | -0.0591 | 15.9576
4.5 | 0.7219 | 0.04119 | -0.0553 | 17.5261
5 | 0.7685 | 0.04227 | -0.0499 | 18.1807
5.5 | 0.8445 | 0.04124 | -0.0444 | 20.4777
6 | 0.8982 | 0.04194 | -0.0383 | 21.4163
6.5 | 0.9462 | 0.04365 | -0.0326 | 21.677
7 | 0.9677 | 0.04772 | -0.0271 | 20.2787
7.5 | 0.9631 | 0.05375 | -0.0221 | 17.9181
8 | 0.9074 | 0.06547 | -0.0223 | 13.8598
9 | 0.8382 | 0.09076 | -0.0304 | 9.2353
9.5 | 0.8316 | 0.1008 | -0.0326 | 8.25
10 | 0.8032 | 0.11325 | -0.0382 | 7.0923
10.5 | 0.8071 | 0.12284 | -0.0405 | 6.5703
11 | 0.7964 | 0.13377 | -0.0454 | 5.9535
11.5 | 0.7979 | 0.14435 | -0.0498 | 5.5275
12.5 | 0.7825 | 0.16936 | -0.0667 | 4.6203
13 | 0.798 | 0.17708 | -0.069 | 4.5064
13.5 | 0.815 | 0.18534 | -0.0718 | 4.3973
14 | 0.8325 | 0.19336 | -0.0747 | 4.3054
14.5 | 0.8508 | 0.20151 | -0.0777 | 4.2221
15 | 0.8699 | 0.20988 | -0.081 | 4.1447
15.5 | 0.8895 | 0.2182 | -0.0845 | 4.0765
16 | 0.9138 | 0.22815 | -0.0876 | 4.0053
16.5 | 0.938 | 0.23819 | -0.0907 | 3.938
17 | 0.9535 | 0.24447 | -0.0954 | 3.9003
17.5 | 0.9689 | 0.25132 | -0.1007 | 3.8552
18 | 0.9921 | 0.26125 | -0.1047 | 3.7975
18.5 | 1.0174 | 0.27159 | -0.1082 | 3.7461
19 | 1.0309 | 0.27673 | -0.1148 | 3.7253
19.5 | 1.0612 | 0.2915 | -0.1173 | 3.6405
20 | 1.0733 | 0.29402 | -0.1248 | 3.6504

## 9. Re 100k Mach 0.00 (1)
BIGFOIL.COM POLAR EXPORT
GA 30A311
GA 30A311 |  |  |  | Cl Max: | 1.312 | at alpha= | 10.5 | deg
JavaFoil+Calcfoil stall+Eppler ext transition |  |  |  | L/D Max: | 48.813 | at alpha= | 7.5 | deg
Re: | 100000 |  |  | Cd Min: | 0.0142 | at alpha= | 0 | deg
Mach: | 0 |  |  | Cl=0 at alpha= | -2.325 | deg
|  |  |  | @ Cl=0.1, Cd= | 0.015158
|  |  |  | @ Cl=0.4, Cd= | 0.014573
|  |  |  | @ Cl=0.6, Cd= | 0.015475
alpha (deg) | Cl | Cd | Cm | Cl/Cd
-18 | -0.573 | 0.2421 | -0.01 | -2.367
-17.5 | -0.588 | 0.22994 | -0.011 | -2.556
-17 | -0.602 | 0.21119 | -0.011 | -2.85
-16.5 | -0.615 | 0.20358 | -0.011 | -3.021
-16 | -0.627 | 0.18531 | -0.011 | -3.384
-15.5 | -0.638 | 0.17778 | -0.011 | -3.589
-15 | -0.647 | 0.17371 | -0.011 | -3.726
-14.5 | -0.655 | 0.16131 | -0.011 | -4.059
-14 | -0.66 | 0.15135 | -0.011 | -4.362
-13.5 | -0.663 | 0.13841 | -0.012 | -4.791
-13 | -0.664 | 0.13006 | -0.012 | -5.103
-12.5 | -0.661 | 0.12027 | -0.012 | -5.499
-12 | -0.656 | 0.11344 | -0.013 | -5.784
-11.5 | -0.648 | 0.10474 | -0.013 | -6.183
-11 | -0.636 | 0.09601 | -0.014 | -6.624
-10.5 | -0.621 | 0.0889 | -0.014 | -6.982
-10 | -0.602 | 0.08145 | -0.015 | -7.391
-9.5 | -0.58 | 0.07686 | -0.015 | -7.545
-9 | -0.554 | 0.07204 | -0.015 | -7.696
-8.5 | -0.526 | 0.06725 | -0.016 | -7.818
-8 | -0.494 | 0.06362 | -0.016 | -7.764
-7.5 | -0.459 | 0.05941 | -0.016 | -7.732
-7 | -0.422 | 0.05587 | -0.017 | -7.558
-6.5 | -0.383 | 0.05242 | -0.017 | -7.302
-6 | -0.341 | 0.04973 | -0.018 | -6.865
-5.5 | -0.298 | 0.0468 | -0.018 | -6.376
-5 | -0.254 | 0.04449 | -0.019 | -5.705
-4.5 | -0.208 | 0.04221 | -0.021 | -4.935
-4 | -0.199 | 0.01677 | -0.044 | -11.867
-3.5 | -0.14 | 0.01642 | -0.045 | -8.544
-3 | -0.081 | 0.01655 | -0.045 | -4.894
-2.5 | -0.021 | 0.01637 | -0.046 | -1.304
-2 | 0.039 | 0.01536 | -0.047 | 2.513
-1.5 | 0.099 | 0.01516 | -0.047 | 6.51
-1 | 0.159 | 0.01506 | -0.048 | 10.552
-0.5 | 0.219 | 0.01506 | -0.049 | 14.547
0 | 0.281 | 0.0142 | -0.049 | 19.82
0.5 | 0.342 | 0.01438 | -0.05 | 23.773
1 | 0.402 | 0.01458 | -0.05 | 27.597
1.5 | 0.463 | 0.0148 | -0.051 | 31.275
2 | 0.523 | 0.01507 | -0.052 | 34.727
2.5 | 0.583 | 0.01535 | -0.052 | 38.008
3 | 0.643 | 0.01579 | -0.053 | 40.747
3.5 | 0.703 | 0.01653 | -0.053 | 42.547
4 | 0.763 | 0.01713 | -0.054 | 44.527
4.5 | 0.822 | 0.01792 | -0.055 | 45.862
5 | 0.881 | 0.01902 | -0.055 | 46.317
5.5 | 0.939 | 0.02019 | -0.056 | 46.501
6 | 0.996 | 0.02121 | -0.056 | 46.957
6.5 | 1.051 | 0.02164 | -0.057 | 48.572
7 | 1.105 | 0.02269 | -0.058 | 48.69
7.5 | 1.156 | 0.02368 | -0.058 | 48.813
8 | 1.205 | 0.0249 | -0.059 | 48.413
8.5 | 1.22 | 0.02825 | -0.058 | 43.178
9 | 1.253 | 0.03001 | -0.058 | 41.753
9.5 | 1.281 | 0.03251 | -0.058 | 39.422
10 | 1.304 | 0.03514 | -0.058 | 37.121
10.5 | 1.312 | 0.03983 | -0.057 | 32.94
11 | 1.176 | 0.08028 | -0.038 | 14.643
11.5 | 1.178 | 0.08994 | -0.029 | 13.094
12 | 1.193 | 0.09575 | -0.027 | 12.457
12.5 | 1.205 | 0.10175 | -0.024 | 11.845
13 | 1.216 | 0.1091 | -0.024 | 11.144
13.5 | 1.216 | 0.11731 | -0.024 | 10.366
14 | 1.21 | 0.12398 | -0.024 | 9.764
14.5 | 1.2 | 0.13553 | -0.024 | 8.856
15 | 1.186 | 0.14242 | -0.024 | 8.326
15.5 | 1.168 | 0.1539 | -0.024 | 7.587

## 10. Re 100k Mach 0.00 (2)
BIGFOIL.COM POLAR EXPORT
GA 30A311
GA 30A311 |  |  |  | Cl Max: | 1.3175 | at alpha= | 13 | deg
XFOIL ncrit=9 |  |  |  | L/D Max: | 52.6697 | at alpha= | 6 | deg
Re: | 100000 |  |  | Cd Min: | 0.24609 | at alpha= | -20 | deg
Mach: | 0 |  |  | Cl=0 at alpha= | -1.8016 | deg
|  |  |  | @ Cl=0.1, Cd= | 0.016688
|  |  |  | @ Cl=0.4, Cd= | 0.01692
|  |  |  | @ Cl=0.6, Cd= | 0.017038
alpha (deg) | Cl | Cd | Cm | Cl/Cd
-20 | -0.7057 | 0.24609 | 0.0483 | -2.8677
-19.5 | -0.688 | 0.24001 | 0.0445 | -2.8665
-19 | -0.6716 | 0.23436 | 0.0398 | -2.8657
-18.5 | -0.6658 | 0.23361 | 0.0322 | -2.85
-18 | -0.6403 | 0.22162 | 0.0312 | -2.8892
-17.5 | -0.6208 | 0.2147 | 0.0288 | -2.8915
-17 | -0.6045 | 0.20862 | 0.0251 | -2.8976
-16.5 | -0.604 | 0.20744 | 0.0174 | -2.9117
-16 | -0.578 | 0.1959 | 0.0166 | -2.9505
-15.5 | -0.5582 | 0.1888 | 0.0148 | -2.9566
-15 | -0.5441 | 0.18254 | 0.0113 | -2.9807
-14.5 | -0.5518 | 0.18044 | 0.0039 | -3.0581
-14 | -0.5236 | 0.1691 | 0.0038 | -3.0964
-13.5 | -0.5046 | 0.16221 | 0.0025 | -3.1108
-13 | -0.5113 | 0.15811 | -0.004 | -3.2338
-12.5 | -0.4921 | 0.14867 | -0.005 | -3.31
-12 | -0.4734 | 0.14167 | -0.0058 | -3.3416
-11.5 | -0.4875 | 0.13667 | -0.0134 | -3.567
-11 | -0.4647 | 0.12739 | -0.0127 | -3.6479
-10.5 | -0.4515 | 0.12079 | -0.0142 | -3.7379
-10 | -0.4648 | 0.11323 | -0.0209 | -4.1049
-9.5 | -0.4427 | 0.10688 | -0.02 | -4.142
-9 | -0.4439 | 0.09912 | -0.0236 | -4.4784
-8.5 | -0.4565 | 0.09272 | -0.0295 | -4.9234
-8 | -0.4385 | 0.08543 | -0.0276 | -5.1329
-7.5 | -0.4744 | 0.07724 | -0.0359 | -6.1419
-7 | -0.4944 | 0.07134 | -0.0371 | -6.9302
-6.5 | -0.47 | 0.06663 | -0.0294 | -7.0539
-5.5 | -0.4939 | 0.03514 | -0.0322 | -14.0552
-5 | -0.46 | 0.03028 | -0.0298 | -15.1915
-4.5 | -0.419 | 0.02679 | -0.0284 | -15.6402
-4 | -0.3591 | 0.02434 | -0.0298 | -14.7535
-3.5 | -0.2767 | 0.02186 | -0.0353 | -12.6578
-3 | -0.1972 | 0.01996 | -0.0406 | -9.8798
-2.5 | -0.124 | 0.01781 | -0.0449 | -6.9624
-2 | -0.0571 | 0.01675 | -0.0462 | -3.409
-1.5 | 0.0868 | 0.01667 | -0.0621 | 5.207
-1 | 0.167 | 0.01678 | -0.0676 | 9.9523
-0.5 | 0.2399 | 0.01689 | -0.0712 | 14.2037
0 | 0.3089 | 0.01695 | -0.0736 | 18.2242
0.5 | 0.3741 | 0.01692 | -0.0748 | 22.1099
1 | 0.4322 | 0.01692 | -0.0743 | 25.5437
1.5 | 0.4814 | 0.01705 | -0.0721 | 28.2346
2 | 0.536 | 0.01693 | -0.0703 | 31.6598
3 | 0.6308 | 0.01709 | -0.0646 | 36.9105
3.5 | 0.68 | 0.01702 | -0.0618 | 39.953
4 | 0.7292 | 0.01693 | -0.059 | 43.0715
4.5 | 0.779 | 0.01681 | -0.0563 | 46.3415
5 | 0.8259 | 0.01685 | -0.0535 | 49.0148
5.5 | 0.8723 | 0.01697 | -0.0506 | 51.4025
6 | 0.9154 | 0.01738 | -0.0474 | 52.6697
6.5 | 0.9554 | 0.0183 | -0.0441 | 52.2077
7 | 0.9926 | 0.01968 | -0.0408 | 50.437
7.5 | 1.0285 | 0.02139 | -0.0376 | 48.0832
8 | 1.0645 | 0.0233 | -0.0347 | 45.6867
8.5 | 1.1012 | 0.02541 | -0.032 | 43.3373
9 | 1.1379 | 0.02766 | -0.0295 | 41.1388
9.5 | 1.1746 | 0.03007 | -0.0271 | 39.0622
10 | 1.2095 | 0.03291 | -0.0245 | 36.7517
10.5 | 1.242 | 0.03587 | -0.0218 | 34.625
11 | 1.2714 | 0.03922 | -0.019 | 32.4171
11.5 | 1.2955 | 0.04318 | -0.0157 | 30.0023
12 | 1.3152 | 0.04761 | -0.0125 | 27.6244
12.5 | 1.3118 | 0.05229 | -0.0068 | 25.087
13 | 1.3175 | 0.058 | -0.0036 | 22.7155
13.5 | 1.275 | 0.06497 | 0.0014 | 19.6244
14 | 1.2248 | 0.07464 | 0.0022 | 16.4094
14.5 | 1.1647 | 0.08779 | -0.0016 | 13.2669
15 | 1.0996 | 0.10494 | -0.01 | 10.4784
16 | 0.8646 | 0.19456 | -0.0673 | 4.4439
16.5 | 0.9037 | 0.20377 | -0.0647 | 4.4349
17 | 0.8872 | 0.20952 | -0.0745 | 4.2344
17.5 | 0.9261 | 0.2203 | -0.072 | 4.2038
18 | 0.9111 | 0.22438 | -0.0826 | 4.0605

## 11. Re 100k Mach 0.10 (1)
BIGFOIL.COM POLAR EXPORT
GA 30A311
GA 30A311 |  |  |  | Cl Max: | 1.304 | at alpha= | 10 | deg
JavaFoil+Calcfoil stall+Eppler ext transition |  |  |  | L/D Max: | 48.766 | at alpha= | 7.5 | deg
Re: | 100000 |  |  | Cd Min: | 0.01421 | at alpha= | 0 | deg
Mach: | 0.1 |  |  | Cl=0 at alpha= | -2.325 | deg
|  |  |  | @ Cl=0.1, Cd= | 0.015188
|  |  |  | @ Cl=0.4, Cd= | 0.014596
|  |  |  | @ Cl=0.6, Cd= | 0.015496
alpha (deg) | Cl | Cd | Cm | Cl/Cd
-17.5 | -0.542 | 0.2306 | -0.011 | -2.352
-17 | -0.559 | 0.22103 | -0.011 | -2.531
-16.5 | -0.576 | 0.21025 | -0.011 | -2.738
-16 | -0.591 | 0.19862 | -0.011 | -2.975
-15.5 | -0.605 | 0.17646 | -0.011 | -3.428
-15 | -0.617 | 0.17695 | -0.011 | -3.489
-14.5 | -0.628 | 0.16607 | -0.011 | -3.782
-14 | -0.637 | 0.1541 | -0.011 | -4.131
-13.5 | -0.643 | 0.14355 | -0.012 | -4.478
-13 | -0.646 | 0.13244 | -0.012 | -4.88
-12.5 | -0.647 | 0.11822 | -0.012 | -5.472
-12 | -0.644 | 0.1135 | -0.012 | -5.674
-11.5 | -0.638 | 0.10613 | -0.013 | -6.011
-11 | -0.628 | 0.097 | -0.014 | -6.479
-10.5 | -0.615 | 0.0905 | -0.014 | -6.798
-10 | -0.598 | 0.08302 | -0.015 | -7.205
-9.5 | -0.577 | 0.07745 | -0.015 | -7.455
-9 | -0.553 | 0.07249 | -0.015 | -7.629
-8.5 | -0.525 | 0.06799 | -0.016 | -7.725
-8 | -0.494 | 0.06394 | -0.016 | -7.729
-7.5 | -0.46 | 0.05968 | -0.016 | -7.709
-7 | -0.423 | 0.05581 | -0.017 | -7.583
-6.5 | -0.384 | 0.05259 | -0.017 | -7.302
-6 | -0.343 | 0.05001 | -0.018 | -6.851
-5.5 | -0.3 | 0.04695 | -0.018 | -6.38
-5 | -0.255 | 0.04461 | -0.019 | -5.714
-4.5 | -0.209 | 0.04231 | -0.021 | -4.946
-4 | -0.2 | 0.01691 | -0.044 | -11.824
-3.5 | -0.141 | 0.01669 | -0.045 | -8.444
-3 | -0.081 | 0.01653 | -0.046 | -4.925
-2.5 | -0.021 | 0.01634 | -0.046 | -1.313
-2 | 0.039 | 0.01544 | -0.047 | 2.511
-1.5 | 0.099 | 0.01519 | -0.048 | 6.529
-1 | 0.16 | 0.01505 | -0.048 | 10.614
-0.5 | 0.22 | 0.01506 | -0.049 | 14.621
0 | 0.283 | 0.01421 | -0.049 | 19.903
0.5 | 0.344 | 0.0144 | -0.05 | 23.86
1 | 0.404 | 0.01461 | -0.051 | 27.691
1.5 | 0.465 | 0.01484 | -0.051 | 31.353
2 | 0.526 | 0.0151 | -0.052 | 34.819
2.5 | 0.586 | 0.01539 | -0.052 | 38.104
3 | 0.647 | 0.01585 | -0.053 | 40.798
3.5 | 0.707 | 0.01659 | -0.054 | 42.607
4 | 0.767 | 0.01721 | -0.054 | 44.556
4.5 | 0.826 | 0.01803 | -0.055 | 45.811
5 | 0.885 | 0.01912 | -0.056 | 46.28
5.5 | 0.943 | 0.02029 | -0.056 | 46.494
6 | 1.001 | 0.02134 | -0.057 | 46.886
6.5 | 1.056 | 0.02181 | -0.057 | 48.432
7 | 1.11 | 0.02278 | -0.058 | 48.704
7.5 | 1.161 | 0.02381 | -0.059 | 48.766
8 | 1.186 | 0.02619 | -0.058 | 45.274
8.5 | 1.223 | 0.02856 | -0.058 | 42.8
9 | 1.255 | 0.03043 | -0.058 | 41.253
9.5 | 1.283 | 0.03284 | -0.058 | 39.077
10 | 1.304 | 0.03582 | -0.058 | 36.4
10.5 | 1.303 | 0.04186 | -0.057 | 31.115
11 | 1.165 | 0.08344 | -0.035 | 13.968
11.5 | 1.175 | 0.0907 | -0.028 | 12.954
12 | 1.189 | 0.09637 | -0.026 | 12.342
12.5 | 1.201 | 0.10252 | -0.024 | 11.711
13 | 1.209 | 0.11015 | -0.024 | 10.978
13.5 | 1.207 | 0.11821 | -0.024 | 10.208
14 | 1.198 | 0.12544 | -0.024 | 9.547
14.5 | 1.184 | 0.13682 | -0.024 | 8.653
15 | 1.165 | 0.14476 | -0.024 | 8.05

## 12. Re 100k Mach 0.10 (2)
BIGFOIL.COM POLAR EXPORT
GA 30A311
GA 30A311 |  |  |  | Cl Max: | 1.3079 | at alpha= | 12 | deg
XFOIL ncrit=9 |  |  |  | L/D Max: | 52.49 | at alpha= | 6 | deg
Re: | 100000 |  |  | Cd Min: | 0.18026 | at alpha= | 17 | deg
Mach: | 0.1 |  |  | Cl=0 at alpha= | -1.8004 | deg
|  |  |  | @ Cl=0.1, Cd= | 0.016774
|  |  |  | @ Cl=0.4, Cd= | 0.016988
|  |  |  | @ Cl=0.6, Cd= | 0.017092
alpha (deg) | Cl | Cd | Cm | Cl/Cd
-14 | -0.5215 | 0.16939 | 0.0041 | -3.0787
-13.5 | -0.5037 | 0.16264 | 0.0025 | -3.097
-13 | -0.513 | 0.15899 | -0.0046 | -3.2266
-12.5 | -0.4887 | 0.14897 | -0.0046 | -3.2805
-12 | -0.4719 | 0.1421 | -0.0059 | -3.3209
-11.5 | -0.4892 | 0.13748 | -0.0142 | -3.5583
-11 | -0.4608 | 0.12783 | -0.0124 | -3.6048
-10.5 | -0.4505 | 0.12129 | -0.0145 | -3.7142
-10 | -0.4547 | 0.11367 | -0.0192 | -4.0002
-9.5 | -0.4436 | 0.10744 | -0.0208 | -4.1288
-9 | -0.4384 | 0.0997 | -0.023 | -4.3972
-8.5 | -0.4624 | 0.09335 | -0.0312 | -4.9534
-8 | -0.4328 | 0.08604 | -0.0273 | -5.0302
-7.5 | -0.4671 | 0.07809 | -0.0348 | -5.9816
-7 | -0.4904 | 0.07201 | -0.0368 | -6.8102
-6.5 | -0.4678 | 0.06735 | -0.0292 | -6.9458
-5.5 | -0.4969 | 0.03598 | -0.0324 | -13.8105
-5 | -0.4639 | 0.03086 | -0.03 | -15.0324
-4.5 | -0.4232 | 0.02721 | -0.0286 | -15.5531
-4 | -0.359 | 0.02456 | -0.0307 | -14.6173
-3.5 | -0.2756 | 0.02208 | -0.0362 | -12.4819
-3 | -0.1958 | 0.02012 | -0.0415 | -9.7316
-2.5 | -0.1223 | 0.01792 | -0.0458 | -6.8248
-2 | -0.0544 | 0.01687 | -0.0473 | -3.2247
-1.5 | 0.0819 | 0.01675 | -0.0614 | 4.8896
-1 | 0.1658 | 0.01686 | -0.0676 | 9.8339
-0.5 | 0.2416 | 0.01694 | -0.0716 | 14.2621
0 | 0.312 | 0.01697 | -0.0742 | 18.3854
0.5 | 0.378 | 0.01693 | -0.0754 | 22.3272
1 | 0.4307 | 0.01707 | -0.074 | 25.2314
1.5 | 0.4844 | 0.01707 | -0.0724 | 28.3773
2 | 0.5348 | 0.01713 | -0.0701 | 31.2201
2.5 | 0.5859 | 0.01708 | -0.0676 | 34.3033
3 | 0.6341 | 0.01712 | -0.0647 | 37.0386
3.5 | 0.6834 | 0.01706 | -0.0618 | 40.0586
4 | 0.7333 | 0.01695 | -0.059 | 43.2625
4.5 | 0.7821 | 0.0169 | -0.0562 | 46.2781
5 | 0.8307 | 0.01688 | -0.0534 | 49.2121
5.5 | 0.8757 | 0.01708 | -0.0503 | 51.2705
6 | 0.9191 | 0.01751 | -0.0471 | 52.49
6.5 | 0.9592 | 0.0185 | -0.0437 | 51.8486
7 | 0.9963 | 0.01994 | -0.0403 | 49.9649
7.5 | 1.0323 | 0.02169 | -0.0371 | 47.5934
8 | 1.0687 | 0.02366 | -0.0341 | 45.1691
8.5 | 1.1051 | 0.02575 | -0.0313 | 42.9165
9 | 1.1417 | 0.02807 | -0.0287 | 40.6733
9.5 | 1.1798 | 0.03072 | -0.0264 | 38.4049
10 | 1.2128 | 0.03349 | -0.0235 | 36.2138
10.5 | 1.2455 | 0.03654 | -0.0208 | 34.0859
11 | 1.2737 | 0.04003 | -0.0177 | 31.8186
11.5 | 1.2936 | 0.04425 | -0.014 | 29.2339
12 | 1.3079 | 0.04892 | -0.0102 | 26.7355
12.5 | 1.2972 | 0.05394 | -0.0042 | 24.0489
13 | 1.3042 | 0.05983 | -0.0015 | 21.7984
13.5 | 1.2584 | 0.06737 | 0.0025 | 18.6789
14 | 1.2059 | 0.07775 | 0.002 | 15.51
14.5 | 1.1467 | 0.09149 | -0.0028 | 12.5336
15.5 | 0.6619 | 0.16721 | -0.0328 | 3.9585
16 | 0.6213 | 0.16927 | -0.0381 | 3.6705
16.5 | 0.6379 | 0.17624 | -0.0385 | 3.6195
17 | 0.6324 | 0.18026 | -0.0413 | 3.5083

## 13. Re 100k Mach 0.25 (1)
BIGFOIL.COM POLAR EXPORT
GA 30A311
GA 30A311 |  |  |  | Cl Max: | 1.284 | at alpha= | 10 | deg
JavaFoil+Calcfoil stall+Eppler ext transition |  |  |  | L/D Max: | 48.237 | at alpha= | 7 | deg
Re: | 100000 |  |  | Cd Min: | 0.01455 | at alpha= | 0.5 | deg
Mach: | 0.25 |  |  | Cl=0 at alpha= | -2.3226 | deg
|  |  |  | @ Cl=0.1, Cd= | 0.015349
|  |  |  | @ Cl=0.4, Cd= | 0.014684
|  |  |  | @ Cl=0.6, Cd= | 0.01559
alpha (deg) | Cl | Cd | Cm | Cl/Cd
-15.5 | -0.289 | 0.24633 | -0.012 | -1.172
-15 | -0.338 | 0.22015 | -0.012 | -1.537
-14.5 | -0.383 | 0.20729 | -0.012 | -1.847
-14 | -0.423 | 0.18274 | -0.012 | -2.316
-13.5 | -0.459 | 0.16725 | -0.012 | -2.746
-13 | -0.491 | 0.15223 | -0.013 | -3.223
-12.5 | -0.517 | 0.14085 | -0.013 | -3.671
-12 | -0.538 | 0.13209 | -0.013 | -4.073
-11.5 | -0.553 | 0.12232 | -0.013 | -4.522
-11 | -0.562 | 0.10721 | -0.013 | -5.245
-10.5 | -0.565 | 0.09719 | -0.014 | -5.816
-10 | -0.562 | 0.08898 | -0.014 | -6.317
-9.5 | -0.553 | 0.08329 | -0.015 | -6.638
-9 | -0.538 | 0.07638 | -0.015 | -7.042
-8.5 | -0.517 | 0.07244 | -0.016 | -7.141
-8 | -0.492 | 0.06699 | -0.016 | -7.341
-7.5 | -0.462 | 0.06204 | -0.017 | -7.439
-7 | -0.427 | 0.05744 | -0.017 | -7.439
-6.5 | -0.39 | 0.05389 | -0.018 | -7.228
-6 | -0.349 | 0.05095 | -0.018 | -6.847
-5.5 | -0.306 | 0.04753 | -0.018 | -6.433
-5 | -0.261 | 0.04512 | -0.019 | -5.778
-4.5 | -0.214 | 0.04275 | -0.021 | -5.016
-4 | -0.166 | 0.04081 | -0.022 | -4.08
-3.5 | -0.145 | 0.01683 | -0.046 | -8.596
-3 | -0.084 | 0.01666 | -0.047 | -5.018
-2.5 | -0.022 | 0.01646 | -0.048 | -1.339
-2 | 0.04 | 0.01562 | -0.048 | 2.55
-1.5 | 0.102 | 0.01534 | -0.049 | 6.643
-1 | 0.164 | 0.01522 | -0.05 | 10.785
-0.5 | 0.226 | 0.01518 | -0.05 | 14.902
0 | 0.291 | 0.01512 | -0.051 | 19.222
0.5 | 0.353 | 0.01455 | -0.051 | 24.27
1 | 0.416 | 0.01473 | -0.052 | 28.209
1.5 | 0.478 | 0.01499 | -0.053 | 31.885
2 | 0.54 | 0.01529 | -0.053 | 35.332
2.5 | 0.602 | 0.0156 | -0.054 | 38.603
3 | 0.664 | 0.01618 | -0.055 | 41.06
3.5 | 0.726 | 0.01691 | -0.055 | 42.931
4 | 0.787 | 0.01761 | -0.056 | 44.721
4.5 | 0.848 | 0.01857 | -0.056 | 45.69
5 | 0.909 | 0.01983 | -0.057 | 45.836
5.5 | 0.968 | 0.0213 | -0.058 | 45.456
6 | 1.027 | 0.02193 | -0.058 | 46.807
6.5 | 1.083 | 0.02334 | -0.059 | 46.394
7 | 1.137 | 0.02356 | -0.06 | 48.237
7.5 | 1.164 | 0.02602 | -0.059 | 44.733
8 | 1.203 | 0.02768 | -0.059 | 43.464
8.5 | 1.236 | 0.03041 | -0.059 | 40.651
9 | 1.264 | 0.03293 | -0.059 | 38.382
9.5 | 1.282 | 0.03618 | -0.059 | 35.445
10 | 1.284 | 0.04161 | -0.058 | 30.861
10.5 | 1.141 | 0.08161 | -0.034 | 13.982
11 | 1.149 | 0.08879 | -0.028 | 12.937
11.5 | 1.156 | 0.09568 | -0.025 | 12.08
12 | 1.159 | 0.10278 | -0.024 | 11.274
12.5 | 1.156 | 0.11336 | -0.024 | 10.201
13 | 1.147 | 0.12038 | -0.024 | 9.532
13.5 | 1.121 | 0.13401 | -0.024 | 8.368
14 | 1.084 | 0.14223 | -0.024 | 7.624
14.5 | 1.039 | 0.15593 | -0.024 | 6.662
15 | 0.985 | 0.17052 | -0.023 | 5.777

## 14. Re 100k Mach 0.25 (2)
BIGFOIL.COM POLAR EXPORT
GA 30A311
GA 30A311 |  |  |  | Cl Max: | 1.271 | at alpha= | 11 | deg
XFOIL ncrit=9 |  |  |  | L/D Max: | 51.349 | at alpha= | 6 | deg
Re: | 100000 |  |  | Cd Min: | 0.25106 | at alpha= | -20 | deg
Mach: | 0.25 |  |  | Cl=0 at alpha= | -1.8306 | deg
|  |  |  | @ Cl=0.1, Cd= | 0.017022
|  |  |  | @ Cl=0.4, Cd= | 0.017286
|  |  |  | @ Cl=0.6, Cd= | 0.01744
alpha (deg) | Cl | Cd | Cm | Cl/Cd
-20 | -0.718 | 0.25106 | 0.0506 | -2.8599
-19.5 | -0.6995 | 0.24484 | 0.0462 | -2.857
-19 | -0.6857 | 0.24133 | 0.0396 | -2.8413
-18.5 | -0.6709 | 0.23527 | 0.0346 | -2.8516
-18 | -0.6458 | 0.22503 | 0.0335 | -2.8698
-17.5 | -0.627 | 0.21847 | 0.03 | -2.87
-17 | -0.6126 | 0.21339 | 0.0247 | -2.8708
-16.5 | -0.6189 | 0.21524 | 0.0163 | -2.8754
-16 | -0.5767 | 0.19855 | 0.0183 | -2.9046
-15.5 | -0.559 | 0.1919 | 0.0153 | -2.913
-15 | -0.55 | 0.18712 | 0.0098 | -2.9393
-14.5 | -0.5613 | 0.18635 | 0.0018 | -3.0121
-14 | -0.5148 | 0.17146 | 0.005 | -3.0024
-13.5 | -0.5017 | 0.16521 | 0.0017 | -3.0367
-13 | -0.5206 | 0.16362 | -0.0072 | -3.1818
-12.5 | -0.4766 | 0.15097 | -0.0038 | -3.1569
-12 | -0.467 | 0.1446 | -0.0069 | -3.2296
-11.5 | -0.4917 | 0.14095 | -0.0165 | -3.4885
-11 | -0.4456 | 0.13013 | -0.0117 | -3.4243
-10.5 | -0.4585 | 0.12497 | -0.0188 | -3.6689
-10 | -0.4298 | 0.11626 | -0.0168 | -3.6969
-9.5 | -0.4573 | 0.11119 | -0.0265 | -4.1128
-9 | -0.4171 | 0.1024 | -0.0218 | -4.0732
-8.5 | -0.44 | 0.0954 | -0.0295 | -4.6122
-8 | -0.4144 | 0.08883 | -0.0272 | -4.6651
-7.5 | -0.4209 | 0.082 | -0.029 | -5.1329
-7 | -0.4601 | 0.07544 | -0.0339 | -6.0989
-6.5 | -0.4861 | 0.07072 | -0.0323 | -6.8736
-6 | -0.5156 | 0.04983 | -0.0368 | -10.3472
-5.5 | -0.5114 | 0.04037 | -0.0337 | -12.6678
-5 | -0.4835 | 0.03451 | -0.0312 | -14.0104
-4.5 | -0.4433 | 0.02984 | -0.0297 | -14.8559
-4 | -0.3607 | 0.02585 | -0.0351 | -13.9536
-3.5 | -0.2772 | 0.02314 | -0.0401 | -11.9793
-3 | -0.1962 | 0.02103 | -0.0448 | -9.3295
-2.5 | -0.1199 | 0.01861 | -0.0491 | -6.4428
-2 | -0.0494 | 0.01762 | -0.0513 | -2.8036
-1.5 | 0.0964 | 0.01702 | -0.0655 | 5.6639
-1 | 0.183 | 0.01706 | -0.0717 | 10.7268
-0.5 | 0.2622 | 0.01705 | -0.0759 | 15.3783
0 | 0.3236 | 0.01722 | -0.0764 | 18.7921
0.5 | 0.3837 | 0.01731 | -0.0762 | 22.1664
1 | 0.4456 | 0.01722 | -0.0757 | 25.8769
1.5 | 0.4939 | 0.01745 | -0.073 | 28.3037
2 | 0.5496 | 0.01736 | -0.0709 | 31.659
2.5 | 0.5992 | 0.01744 | -0.0679 | 34.3578
3 | 0.6497 | 0.01743 | -0.0649 | 37.2748
3.5 | 0.7014 | 0.01732 | -0.0619 | 40.4965
4 | 0.7527 | 0.01724 | -0.0588 | 43.6601
4.5 | 0.8028 | 0.0172 | -0.0557 | 46.6744
5 | 0.8519 | 0.01725 | -0.0525 | 49.3855
5.5 | 0.8974 | 0.01755 | -0.0489 | 51.1339
6 | 0.9402 | 0.01831 | -0.0452 | 51.349
6.5 | 0.9792 | 0.01963 | -0.0414 | 49.8828
7 | 1.0163 | 0.02133 | -0.0376 | 47.6465
7.5 | 1.0532 | 0.02331 | -0.0341 | 45.1823
8 | 1.0903 | 0.0255 | -0.0307 | 42.7569
8.5 | 1.1272 | 0.02788 | -0.0275 | 40.4304
9 | 1.1636 | 0.03061 | -0.0244 | 38.0137
9.5 | 1.2018 | 0.0337 | -0.0217 | 35.6617
10 | 1.2301 | 0.03724 | -0.0179 | 33.0317
10.5 | 1.2528 | 0.04122 | -0.0139 | 30.393
11 | 1.271 | 0.04566 | -0.0099 | 27.8362
11.5 | 1.2548 | 0.05071 | -0.003 | 24.7446
12 | 1.2556 | 0.05638 | 0.0005 | 22.2703
12.5 | 1.2099 | 0.0645 | 0.0035 | 18.7581
13 | 1.1568 | 0.07555 | 0.0019 | 15.3117
13.5 | 1.0943 | 0.09048 | -0.0046 | 12.0944
14 | 1.0301 | 0.10945 | -0.0152 | 9.4116
14.5 | 0.9073 | 0.15352 | -0.0425 | 5.91
16 | 0.8711 | 0.19975 | -0.0708 | 4.361

## 15. Re 100k Mach 0.50 (1)
BIGFOIL.COM POLAR EXPORT
GA 30A311
GA 30A311 |  |  |  | Cl Max: | 1.24 | at alpha= | 20 | deg
JavaFoil+Calcfoil stall+Eppler ext transition |  |  |  | L/D Max: | 44.371 | at alpha= | 4.5 | deg
Re: | 100000 |  |  | Cd Min: | 0.01546 | at alpha= | 1 | deg
Mach: | 0.5 |  |  | Cl=0 at alpha= | -2.3188 | deg
|  |  |  | @ Cl=0.1, Cd= | 0.016256
|  |  |  | @ Cl=0.4, Cd= | 0.015887
|  |  |  | @ Cl=0.6, Cd= | 0.0162
alpha (deg) | Cl | Cd | Cm | Cl/Cd
-20 | -0.973 | 0.35024 | -0.018 | -2.779
-19.5 | -0.947 | 0.34963 | -0.018 | -2.709
-19 | -0.921 | 0.33782 | -0.018 | -2.725
-18.5 | -0.894 | 0.33416 | -0.018 | -2.676
-18 | -0.868 | 0.32974 | -0.019 | -2.631
-17.5 | -0.841 | 0.31186 | -0.019 | -2.696
-17 | -0.81 | 0.29263 | -0.018 | -2.769
-16.5 | -0.783 | 0.2866 | -0.018 | -2.733
-16 | -0.756 | 0.27705 | -0.018 | -2.73
-15.5 | -0.729 | 0.27892 | -0.018 | -2.615
-15 | -0.702 | 0.27908 | -0.018 | -2.517
-14.5 | -0.675 | 0.27295 | -0.019 | -2.474
-14 | -0.648 | 0.24758 | -0.019 | -2.618
-13.5 | -0.621 | 0.24393 | -0.019 | -2.546
-13 | -0.594 | 0.23695 | -0.019 | -2.507
-12.5 | -0.567 | 0.23128 | -0.02 | -2.45
-12 | -0.538 | 0.20765 | -0.018 | -2.59
-11.5 | -0.51 | 0.2027 | -0.018 | -2.517
-11 | -0.483 | 0.20154 | -0.018 | -2.395
-10.5 | -0.455 | 0.1866 | -0.019 | -2.44
-10 | -0.428 | 0.19324 | -0.019 | -2.214
-9.5 | -0.4 | 0.19182 | -0.019 | -2.087
-9 | -0.373 | 0.17383 | -0.019 | -2.144
-8.5 | -0.345 | 0.27024 | -0.019 | -1.276
-8 | -0.317 | 0.15033 | -0.018 | -2.108
-7.5 | -0.289 | 0.14828 | -0.019 | -1.95
-7 | -0.261 | 0.09496 | -0.017 | -2.749
-6.5 | -0.326 | 0.0783 | -0.017 | -4.161
-6 | -0.347 | 0.05964 | -0.019 | -5.817
-5.5 | -0.321 | 0.05351 | -0.02 | -6.003
-5 | -0.281 | 0.0487 | -0.02 | -5.777
-4.5 | -0.234 | 0.0456 | -0.021 | -5.143
-4 | -0.184 | 0.04283 | -0.023 | -4.288
-3.5 | -0.131 | 0.0401 | -0.027 | -3.26
-3 | -0.093 | 0.01751 | -0.052 | -5.31
-2.5 | -0.025 | 0.01719 | -0.053 | -1.429
-2 | 0.044 | 0.01696 | -0.054 | 2.621
-1.5 | 0.114 | 0.01608 | -0.055 | 7.079
-1 | 0.183 | 0.01591 | -0.055 | 11.524
-0.5 | 0.253 | 0.01583 | -0.056 | 15.968
0 | 0.325 | 0.01582 | -0.057 | 20.535
0.5 | 0.395 | 0.01592 | -0.057 | 24.789
1 | 0.464 | 0.01546 | -0.058 | 30.042
1.5 | 0.534 | 0.01577 | -0.059 | 33.858
2 | 0.603 | 0.01622 | -0.06 | 37.201
2.5 | 0.673 | 0.01696 | -0.06 | 39.672
3 | 0.742 | 0.01777 | -0.061 | 41.735
3.5 | 0.81 | 0.01866 | -0.062 | 43.423
4 | 0.878 | 0.0199 | -0.062 | 44.134
4.5 | 0.945 | 0.0213 | -0.063 | 44.371
5 | 1.011 | 0.02309 | -0.064 | 43.8
5.5 | 1.075 | 0.02492 | -0.065 | 43.16
6 | 1.11 | 0.02672 | -0.064 | 41.557
6.5 | 1.157 | 0.02892 | -0.064 | 39.989
7 | 1.191 | 0.03159 | -0.064 | 37.7
7.5 | 1.21 | 0.03492 | -0.063 | 34.656
8 | 1.211 | 0.03975 | -0.063 | 30.466
8.5 | 1.048 | 0.07154 | -0.042 | 14.647
9 | 0.953 | 0.08447 | -0.025 | 11.28
9.5 | 0.659 | 0.13618 | -0.024 | 4.837
10 | 0.687 | 0.16349 | -0.026 | 4.199
10.5 | 0.714 | 0.17931 | -0.028 | 3.984
11 | 0.743 | 0.20508 | -0.031 | 3.622
11.5 | 0.77 | 0.20491 | -0.032 | 3.758
12 | 0.798 | 0.21827 | -0.033 | 3.654
12.5 | 0.827 | 0.24689 | -0.037 | 3.351
13 | 0.854 | 0.24704 | -0.037 | 3.459
13.5 | 0.882 | 0.26792 | -0.037 | 3.291
14 | 0.909 | 0.27203 | -0.038 | 3.341
14.5 | 0.936 | 0.27568 | -0.039 | 3.395
15 | 0.965 | 0.2895 | -0.041 | 3.334
15.5 | 0.995 | 0.31303 | -0.044 | 3.179
16 | 1.022 | 0.32278 | -0.044 | 3.166
16.5 | 1.049 | 0.33197 | -0.044 | 3.159
17 | 1.076 | 0.33683 | -0.045 | 3.193
17.5 | 1.102 | 0.33474 | -0.045 | 3.294
18 | 1.13 | 0.34369 | -0.046 | 3.287
18.5 | 1.162 | 0.37387 | -0.049 | 3.107
19 | 1.188 | 0.37925 | -0.05 | 3.133
19.5 | 1.214 | 0.39584 | -0.05 | 3.068
20 | 1.24 | 0.38756 | -0.05 | 3.201

## 16. Re 100k Mach 0.50 (2)
BIGFOIL.COM POLAR EXPORT
GA 30A311
GA 30A311 |  |  |  | Cl Max: | 1.1488 | at alpha= | 8.5 | deg
XFOIL ncrit=9 |  |  |  | L/D Max: | 47.1176 | at alpha= | 5 | deg
Re: | 100000 |  |  | Cd Min: | 0.27851 | at alpha= | -20 | deg
Mach: | 0.5 |  |  | Cl=0 at alpha= | -1.748 | deg
|  |  |  | @ Cl=0.1, Cd= | 0.01892
|  |  |  | @ Cl=0.4, Cd= | 0.018792
|  |  |  | @ Cl=0.6, Cd= | 0.019206
alpha (deg) | Cl | Cd | Cm | Cl/Cd
-20 | -0.7786 | 0.27851 | 0.0563 | -2.7956
-19.5 | -0.7548 | 0.2682 | 0.0519 | -2.8143
-19 | -0.7294 | 0.25798 | 0.0486 | -2.8274
-18.5 | -0.7062 | 0.25012 | 0.044 | -2.8234
-18 | -0.6844 | 0.24309 | 0.0385 | -2.8154
-17.5 | -0.6736 | 0.24254 | 0.0301 | -2.7773
-17 | -0.6404 | 0.22713 | 0.0293 | -2.8195
-16.5 | -0.6172 | 0.21929 | 0.0254 | -2.8145
-16 | -0.5981 | 0.21301 | 0.0199 | -2.8078
-15.5 | -0.5959 | 0.21318 | 0.0118 | -2.7953
-15 | -0.5555 | 0.19672 | 0.0121 | -2.8238
-14.5 | -0.5335 | 0.18912 | 0.0088 | -2.821
-14 | -0.5281 | 0.18618 | 0.0018 | -2.8365
-13.5 | -0.4979 | 0.17454 | 0.0006 | -2.8526
-13 | -0.4772 | 0.16708 | -0.0021 | -2.8561
-12.5 | -0.4832 | 0.16492 | -0.0093 | -2.9299
-12 | -0.4469 | 0.15256 | -0.0092 | -2.9293
-11.5 | -0.4298 | 0.14551 | -0.0118 | -2.9537
-11 | -0.4319 | 0.14 | -0.0172 | -3.085
-10.5 | -0.4032 | 0.13142 | -0.0173 | -3.068
-10 | -0.4008 | 0.12475 | -0.0214 | -3.2128
-9.5 | -0.3804 | 0.11734 | -0.0222 | -3.2419
-9 | -0.3773 | 0.11037 | -0.0256 | -3.4185
-8.5 | -0.3794 | 0.10493 | -0.0294 | -3.6157
-8 | -0.3534 | 0.09686 | -0.0281 | -3.6486
-7.5 | -0.3513 | 0.09029 | -0.0299 | -3.8908
-6.5 | -0.3671 | 0.07904 | -0.0284 | -4.6445
-6 | -0.4516 | 0.06895 | -0.0327 | -6.5497
-5.5 | -0.4917 | 0.06127 | -0.0321 | -8.0251
-5 | -0.4893 | 0.05326 | -0.0338 | -9.187
-4.5 | -0.4366 | 0.04127 | -0.0456 | -10.5791
-4 | -0.3685 | 0.03335 | -0.0516 | -11.0495
-3.5 | -0.288 | 0.02806 | -0.0555 | -10.2637
-3 | -0.2013 | 0.02475 | -0.0589 | -8.1333
-2.5 | -0.1154 | 0.0224 | -0.0619 | -5.1518
-2 | -0.037 | 0.02021 | -0.0641 | -1.8308
-1.5 | 0.0364 | 0.01924 | -0.0643 | 1.8919
-1 | 0.2329 | 0.01825 | -0.0843 | 12.7616
-0.5 | 0.2913 | 0.01849 | -0.0834 | 15.7545
0 | 0.3599 | 0.01857 | -0.0832 | 19.3807
0.5 | 0.416 | 0.01888 | -0.0807 | 22.0339
1 | 0.4836 | 0.0188 | -0.0791 | 25.7234
1.5 | 0.5376 | 0.01907 | -0.0756 | 28.1909
2 | 0.5946 | 0.01921 | -0.0721 | 30.9526
2.5 | 0.6543 | 0.01917 | -0.0686 | 34.1315
3 | 0.7133 | 0.01909 | -0.0648 | 37.3651
3.5 | 0.7726 | 0.01897 | -0.0608 | 40.7275
4 | 0.8307 | 0.01891 | -0.0565 | 43.9291
4.5 | 0.8829 | 0.01917 | -0.0516 | 46.0563
5 | 0.9334 | 0.01981 | -0.0464 | 47.1176
5.5 | 0.977 | 0.02121 | -0.0408 | 46.0632
6 | 1.0171 | 0.0231 | -0.0352 | 44.0303
6.5 | 1.0562 | 0.02542 | -0.0298 | 41.55
7 | 1.0906 | 0.02821 | -0.0242 | 38.66
7.5 | 1.1216 | 0.03145 | -0.0185 | 35.663
8 | 1.147 | 0.03516 | -0.0128 | 32.6223
8.5 | 1.1488 | 0.03972 | -0.0058 | 28.9225
9 | 1.1418 | 0.04522 | -0.0004 | 25.2499
9.5 | 1.1085 | 0.05314 | 0.0022 | 20.86
10 | 1.077 | 0.06235 | 0.0018 | 17.2735
10.5 | 1.0052 | 0.07789 | -0.006 | 12.9054
11 | 0.9246 | 0.09952 | -0.0199 | 9.2906
11.5 | 0.8738 | 0.11934 | -0.0318 | 7.3219
12 | 0.8673 | 0.13071 | -0.0367 | 6.6353
12.5 | 0.8643 | 0.14212 | -0.0417 | 6.0815
13 | 0.857 | 0.15509 | -0.049 | 5.5258
13.5 | 0.8594 | 0.16658 | -0.055 | 5.1591

## 17. Re 250k Mach 0.00 (1)
BIGFOIL.COM POLAR EXPORT
GA 30A311
GA 30A311 |  |  |  | Cl Max: | 1.38 | at alpha= | 12 | deg
JavaFoil+Calcfoil stall+Eppler ext transition |  |  |  | L/D Max: | 60.609 | at alpha= | 7.5 | deg
Re: | 250000 |  |  | Cd Min: | 0.01045 | at alpha= | 0 | deg
Mach: | 0 |  |  | Cl=0 at alpha= | -2.325 | deg
|  |  |  | @ Cl=0.1, Cd= | 0.011787
|  |  |  | @ Cl=0.4, Cd= | 0.010676
|  |  |  | @ Cl=0.6, Cd= | 0.011361
alpha (deg) | Cl | Cd | Cm | Cl/Cd
-18 | -0.573 | 0.20148 | -0.011 | -2.845
-17.5 | -0.588 | 0.18919 | -0.011 | -3.108
-17 | -0.602 | 0.1733 | -0.011 | -3.474
-16.5 | -0.615 | 0.16657 | -0.012 | -3.694
-16 | -0.627 | 0.16 | -0.012 | -3.921
-15.5 | -0.638 | 0.14694 | -0.012 | -4.343
-15 | -0.647 | 0.14186 | -0.012 | -4.564
-14.5 | -0.655 | 0.13274 | -0.012 | -4.933
-14 | -0.66 | 0.12504 | -0.012 | -5.281
-13.5 | -0.663 | 0.11858 | -0.012 | -5.595
-13 | -0.664 | 0.11007 | -0.012 | -6.031
-12.5 | -0.662 | 0.10322 | -0.013 | -6.41
-12 | -0.657 | 0.0973 | -0.014 | -6.748
-11.5 | -0.648 | 0.08975 | -0.014 | -7.22
-11 | -0.636 | 0.08364 | -0.014 | -7.607
-10.5 | -0.621 | 0.0789 | -0.015 | -7.874
-10 | -0.602 | 0.074 | -0.015 | -8.142
-9.5 | -0.58 | 0.06895 | -0.016 | -8.417
-9 | -0.555 | 0.06486 | -0.016 | -8.557
-8.5 | -0.526 | 0.06054 | -0.017 | -8.696
-8 | -0.494 | 0.05683 | -0.016 | -8.692
-7.5 | -0.459 | 0.05365 | -0.017 | -8.565
-7 | -0.422 | 0.05046 | -0.017 | -8.37
-6.5 | -0.383 | 0.04779 | -0.017 | -8.013
-6 | -0.342 | 0.04511 | -0.02 | -7.586
-5.5 | -0.369 | 0.01438 | -0.042 | -25.628
-5 | -0.314 | 0.01424 | -0.043 | -22.02
-4.5 | -0.257 | 0.01409 | -0.044 | -18.239
-4 | -0.199 | 0.01375 | -0.044 | -14.482
-3.5 | -0.14 | 0.01331 | -0.045 | -10.544
-3 | -0.081 | 0.01335 | -0.045 | -6.071
-2.5 | -0.021 | 0.01321 | -0.046 | -1.616
-2 | 0.039 | 0.01205 | -0.047 | 3.204
-1.5 | 0.099 | 0.01179 | -0.047 | 8.372
-1 | 0.159 | 0.01162 | -0.048 | 13.676
-0.5 | 0.219 | 0.01156 | -0.049 | 18.962
0 | 0.281 | 0.01045 | -0.049 | 26.936
0.5 | 0.342 | 0.01056 | -0.05 | 32.375
1 | 0.402 | 0.01068 | -0.05 | 37.674
1.5 | 0.463 | 0.01088 | -0.051 | 42.549
2 | 0.523 | 0.01108 | -0.052 | 47.225
2.5 | 0.583 | 0.01125 | -0.052 | 51.862
3 | 0.643 | 0.01164 | -0.053 | 55.262
3.5 | 0.703 | 0.01243 | -0.053 | 56.572
4 | 0.763 | 0.01293 | -0.054 | 59.012
4.5 | 0.822 | 0.01367 | -0.055 | 60.112
5 | 0.881 | 0.01473 | -0.055 | 59.809
5.5 | 0.939 | 0.01575 | -0.056 | 59.599
6 | 0.996 | 0.01692 | -0.056 | 58.842
6.5 | 1.051 | 0.01739 | -0.057 | 60.467
7 | 1.105 | 0.01823 | -0.058 | 60.594
7.5 | 1.156 | 0.01907 | -0.058 | 60.609
8 | 1.205 | 0.02007 | -0.059 | 60.05
8.5 | 1.252 | 0.02243 | -0.06 | 55.822
9 | 1.296 | 0.02356 | -0.06 | 55.012
9.5 | 1.304 | 0.0258 | -0.059 | 50.543
10 | 1.333 | 0.02737 | -0.059 | 48.682
10.5 | 1.354 | 0.02944 | -0.059 | 46.004
11 | 1.369 | 0.03236 | -0.059 | 42.295
11.5 | 1.378 | 0.03587 | -0.059 | 38.419
12 | 1.38 | 0.04054 | -0.058 | 34.03
12.5 | 1.333 | 0.05619 | -0.054 | 23.719
13 | 1.258 | 0.08708 | -0.044 | 14.441
13.5 | 1.22 | 0.105 | -0.029 | 11.615
14 | 1.214 | 0.1118 | -0.03 | 10.862
14.5 | 1.201 | 0.1167 | -0.025 | 10.289
15 | 1.186 | 0.12532 | -0.026 | 9.467
15.5 | 1.168 | 0.1309 | -0.026 | 8.924
16 | 1.146 | 0.14006 | -0.025 | 8.183
16.5 | 1.121 | 0.14822 | -0.025 | 7.565
17 | 1.094 | 0.15942 | -0.025 | 6.862

## 18. Re 250k Mach 0.00 (2)
BIGFOIL.COM POLAR EXPORT
GA 30A311
GA 30A311 |  |  |  | Cl Max: | 1.3481 | at alpha= | 15.5 | deg
XFOIL ncrit=9 |  |  |  | L/D Max: | 77.1175 | at alpha= | 5 | deg
Re: | 250000 |  |  | Cd Min: | 0.24484 | at alpha= | -20 | deg
Mach: | 0 |  |  | Cl=0 at alpha= | -2.512 | deg
|  |  |  | @ Cl=0.1, Cd= | 0.0089011
|  |  |  | @ Cl=0.4, Cd= | 0.0089224
|  |  |  | @ Cl=0.6, Cd= | 0.0094053
alpha (deg) | Cl | Cd | Cm | Cl/Cd
-20 | -0.7085 | 0.24484 | 0.0503 | -2.8937
-19.5 | -0.6911 | 0.23858 | 0.0462 | -2.8967
-19 | -0.6747 | 0.23193 | 0.0409 | -2.9091
-18.5 | -0.6625 | 0.22545 | 0.0349 | -2.9386
-18 | -0.6414 | 0.21847 | 0.0337 | -2.9359
-17.5 | -0.6241 | 0.21243 | 0.0305 | -2.9379
-17 | -0.608 | 0.2058 | 0.0265 | -2.9543
-16.5 | -0.603 | 0.19963 | 0.0186 | -3.0206
-16 | -0.5812 | 0.19122 | 0.0177 | -3.0394
-15.5 | -0.5634 | 0.18501 | 0.0157 | -3.0452
-15 | -0.5485 | 0.17846 | 0.0127 | -3.0735
-14.5 | -0.5432 | 0.17122 | 0.0063 | -3.1725
-14 | -0.5331 | 0.16296 | 0.0031 | -3.2714
-13.5 | -0.5132 | 0.1568 | 0.0026 | -3.273
-13 | -0.5009 | 0.15002 | -0.0001 | -3.3389
-12.5 | -0.5045 | 0.14168 | -0.0075 | -3.5608
-12 | -0.5031 | 0.13207 | -0.012 | -3.8093
-11.5 | -0.4817 | 0.12647 | -0.0108 | -3.8088
-11 | -0.4704 | 0.11984 | -0.0128 | -3.9252
-10.5 | -0.4799 | 0.10962 | -0.0222 | -4.3779
-10 | -0.4835 | 0.09943 | -0.0264 | -4.8627
-9.5 | -0.4636 | 0.09507 | -0.025 | -4.8764
-9 | -0.4615 | 0.08721 | -0.0292 | -5.2918
-8 | -0.5426 | 0.05826 | -0.0504 | -9.3134
-7.5 | -0.5347 | 0.0542 | -0.046 | -9.8653
-7 | -0.5673 | 0.03331 | -0.0425 | -17.0309
-6.5 | -0.5053 | 0.02609 | -0.0463 | -19.3676
-6 | -0.4354 | 0.02197 | -0.0497 | -19.8179
-5.5 | -0.3601 | 0.01892 | -0.0545 | -19.0328
-5 | -0.2881 | 0.01664 | -0.0578 | -17.3137
-4.5 | -0.2183 | 0.01517 | -0.0606 | -14.3902
-4 | -0.1556 | 0.0136 | -0.0619 | -11.4412
-3.5 | -0.0992 | 0.01232 | -0.0618 | -8.0519
-3 | -0.0489 | 0.0109 | -0.0608 | -4.4862
-2.5 | 0.0012 | 0.01022 | -0.0594 | 0.11742
-2 | 0.0512 | 0.00974 | -0.0578 | 5.2567
-1.5 | 0.0967 | 0.00891 | -0.055 | 10.853
-1 | 0.1749 | 0.0087 | -0.0572 | 20.1034
-0.5 | 0.2824 | 0.00877 | -0.0676 | 32.2007
0 | 0.333 | 0.00881 | -0.0664 | 37.798
0.5 | 0.3836 | 0.00889 | -0.0653 | 43.1496
1 | 0.4342 | 0.00899 | -0.0641 | 48.2981
1.5 | 0.4848 | 0.00911 | -0.0628 | 53.2162
2 | 0.5351 | 0.00923 | -0.0614 | 57.974
2.5 | 0.585 | 0.00936 | -0.0599 | 62.5
3 | 0.6347 | 0.00951 | -0.0584 | 66.7403
3.5 | 0.6839 | 0.0097 | -0.0567 | 70.5052
4 | 0.7325 | 0.00994 | -0.055 | 73.6922
4.5 | 0.7804 | 0.01025 | -0.0532 | 76.1366
5 | 0.8267 | 0.01072 | -0.0512 | 77.1175
5.5 | 0.8712 | 0.01143 | -0.0491 | 76.2205
6 | 0.9148 | 0.01228 | -0.047 | 74.4951
6.5 | 0.9573 | 0.01327 | -0.0449 | 72.1402
7 | 0.9988 | 0.01438 | -0.0427 | 69.4576
7.5 | 1.0394 | 0.01558 | -0.0405 | 66.7137
8 | 1.0786 | 0.01688 | -0.0382 | 63.8981
8.5 | 1.1174 | 0.01817 | -0.0358 | 61.497
9 | 1.1538 | 0.0196 | -0.0332 | 58.8673
9.5 | 1.1887 | 0.02103 | -0.0304 | 56.524
10 | 1.2185 | 0.02266 | -0.027 | 53.7732
10.5 | 1.2432 | 0.02442 | -0.023 | 50.9091
11 | 1.2657 | 0.02648 | -0.0192 | 47.7983
11.5 | 1.2843 | 0.02899 | -0.0156 | 44.3015
12 | 1.2989 | 0.03203 | -0.0123 | 40.5526
12.5 | 1.3167 | 0.03487 | -0.0098 | 37.7603
13 | 1.3272 | 0.03871 | -0.0072 | 34.2857
13.5 | 1.3383 | 0.0425 | -0.0054 | 31.4894
14 | 1.3454 | 0.04714 | -0.0033 | 28.5405
14.5 | 1.3476 | 0.05222 | -0.0024 | 25.8062
15 | 1.3478 | 0.05771 | -0.0022 | 23.3547
15.5 | 1.3481 | 0.06342 | -0.0018 | 21.2567
16 | 1.3328 | 0.07157 | -0.0027 | 18.6223
16.5 | 1.3112 | 0.08124 | -0.0058 | 16.1398
17 | 1.2839 | 0.09267 | -0.0105 | 13.8545
17.5 | 1.2495 | 0.10638 | -0.0175 | 11.7456
18 | 1.1996 | 0.12471 | -0.0282 | 9.6191
18.5 | 1.0972 | 0.15887 | -0.0502 | 6.9063
19 | 0.6827 | 0.19472 | -0.0448 | 3.5061
19.5 | 0.6581 | 0.20307 | -0.0523 | 3.2408
20 | 0.667 | 0.20793 | -0.054 | 3.2078

## 19. Re 250k Mach 0.10 (1)
BIGFOIL.COM POLAR EXPORT
GA 30A311
GA 30A311 |  |  |  | Cl Max: | 1.372 | at alpha= | 11.5 | deg
JavaFoil+Calcfoil stall+Eppler ext transition |  |  |  | L/D Max: | 60.45 | at alpha= | 7 | deg
Re: | 250000 |  |  | Cd Min: | 0.01044 | at alpha= | 0 | deg
Mach: | 0.1 |  |  | Cl=0 at alpha= | -2.325 | deg
|  |  |  | @ Cl=0.1, Cd= | 0.011856
|  |  |  | @ Cl=0.4, Cd= | 0.010729
|  |  |  | @ Cl=0.6, Cd= | 0.011399
alpha (deg) | Cl | Cd | Cm | Cl/Cd
-18 | -0.525 | 0.20021 | -0.011 | -2.623
-17.5 | -0.543 | 0.19199 | -0.011 | -2.826
-17 | -0.56 | 0.18372 | -0.011 | -3.046
-16.5 | -0.576 | 0.17266 | -0.012 | -3.336
-16 | -0.591 | 0.16501 | -0.012 | -3.582
-15.5 | -0.605 | 0.15189 | -0.012 | -3.985
-15 | -0.618 | 0.14462 | -0.012 | -4.271
-14.5 | -0.628 | 0.13482 | -0.012 | -4.66
-14 | -0.637 | 0.12989 | -0.012 | -4.903
-13.5 | -0.643 | 0.12192 | -0.013 | -5.275
-13 | -0.647 | 0.11331 | -0.012 | -5.706
-12.5 | -0.647 | 0.10364 | -0.013 | -6.246
-12 | -0.644 | 0.09909 | -0.013 | -6.504
-11.5 | -0.638 | 0.09218 | -0.014 | -6.927
-11 | -0.629 | 0.0849 | -0.014 | -7.407
-10.5 | -0.616 | 0.07892 | -0.015 | -7.8
-10 | -0.599 | 0.07393 | -0.015 | -8.096
-9.5 | -0.578 | 0.06977 | -0.016 | -8.282
-9 | -0.553 | 0.0651 | -0.016 | -8.502
-8.5 | -0.526 | 0.06092 | -0.017 | -8.631
-8 | -0.494 | 0.05726 | -0.017 | -8.633
-7.5 | -0.46 | 0.05385 | -0.017 | -8.546
-7 | -0.423 | 0.0508 | -0.017 | -8.334
-6.5 | -0.384 | 0.04787 | -0.018 | -8.031
-6 | -0.343 | 0.04532 | -0.02 | -7.576
-5.5 | -0.302 | 0.04175 | -0.023 | -7.234
-5 | -0.315 | 0.0142 | -0.043 | -22.18
-4.5 | -0.258 | 0.01407 | -0.044 | -18.347
-4 | -0.2 | 0.01384 | -0.044 | -14.454
-3.5 | -0.141 | 0.01361 | -0.045 | -10.362
-3 | -0.081 | 0.01343 | -0.046 | -6.064
-2.5 | -0.021 | 0.01319 | -0.046 | -1.627
-2 | 0.039 | 0.01207 | -0.047 | 3.213
-1.5 | 0.099 | 0.01186 | -0.048 | 8.367
-1 | 0.16 | 0.0116 | -0.048 | 13.77
-0.5 | 0.22 | 0.01154 | -0.049 | 19.087
0 | 0.283 | 0.01044 | -0.049 | 27.078
0.5 | 0.344 | 0.01057 | -0.05 | 32.525
1 | 0.404 | 0.01074 | -0.051 | 37.664
1.5 | 0.465 | 0.01088 | -0.051 | 42.762
2 | 0.526 | 0.01108 | -0.052 | 47.442
2.5 | 0.586 | 0.0113 | -0.052 | 51.899
3 | 0.647 | 0.01173 | -0.053 | 55.121
3.5 | 0.707 | 0.01247 | -0.054 | 56.691
4 | 0.767 | 0.01302 | -0.054 | 58.864
4.5 | 0.826 | 0.01376 | -0.055 | 60.048
5 | 0.885 | 0.0148 | -0.056 | 59.794
5.5 | 0.943 | 0.01586 | -0.056 | 59.47
6 | 1.001 | 0.01702 | -0.057 | 58.8
6.5 | 1.056 | 0.0175 | -0.057 | 60.356
7 | 1.11 | 0.01836 | -0.058 | 60.45
7.5 | 1.161 | 0.01924 | -0.059 | 60.332
8 | 1.21 | 0.0202 | -0.059 | 59.908
8.5 | 1.257 | 0.02272 | -0.06 | 55.304
9 | 1.3 | 0.02375 | -0.06 | 54.735
9.5 | 1.306 | 0.02602 | -0.059 | 50.21
10 | 1.333 | 0.02779 | -0.06 | 47.957
10.5 | 1.353 | 0.02999 | -0.06 | 45.128
11 | 1.366 | 0.03312 | -0.059 | 41.235
11.5 | 1.372 | 0.03701 | -0.059 | 37.06
12 | 1.367 | 0.04274 | -0.058 | 31.979
12.5 | 1.262 | 0.07599 | -0.047 | 16.614
13 | 1.23 | 0.09553 | -0.039 | 12.871
13.5 | 1.21 | 0.10601 | -0.03 | 11.419
14 | 1.199 | 0.11262 | -0.027 | 10.65
14.5 | 1.185 | 0.11961 | -0.026 | 9.906
15 | 1.166 | 0.12625 | -0.025 | 9.234
15.5 | 1.143 | 0.13523 | -0.026 | 8.456
16 | 1.117 | 0.1442 | -0.025 | 7.748
16.5 | 1.088 | 0.15438 | -0.025 | 7.045

## 20. Re 250k Mach 0.10 (2)
BIGFOIL.COM POLAR EXPORT
GA 30A311
GA 30A311 |  |  |  | Cl Max: | 1.3386 | at alpha= | 14 | deg
XFOIL ncrit=9 |  |  |  | L/D Max: | 77.0158 | at alpha= | 5 | deg
Re: | 250000 |  |  | Cd Min: | 0.2456 | at alpha= | -20 | deg
Mach: | 0.1 |  |  | Cl=0 at alpha= | -2.509 | deg
|  |  |  | @ Cl=0.1, Cd= | 0.0089925
|  |  |  | @ Cl=0.4, Cd= | 0.0089477
|  |  |  | @ Cl=0.6, Cd= | 0.0094349
alpha (deg) | Cl | Cd | Cm | Cl/Cd
-20 | -0.7103 | 0.2456 | 0.0506 | -2.8921
-19.5 | -0.6927 | 0.23928 | 0.0465 | -2.8949
-19 | -0.6764 | 0.23265 | 0.0409 | -2.9074
-18.5 | -0.6629 | 0.22594 | 0.0354 | -2.934
-18 | -0.6423 | 0.21912 | 0.034 | -2.9313
-17.5 | -0.6249 | 0.21302 | 0.0306 | -2.9335
-17 | -0.6087 | 0.20632 | 0.0266 | -2.9503
-16.5 | -0.6041 | 0.20032 | 0.0185 | -3.0157
-16 | -0.5809 | 0.19179 | 0.018 | -3.0288
-15.5 | -0.5632 | 0.18555 | 0.0158 | -3.0353
-15 | -0.5482 | 0.17894 | 0.0127 | -3.0636
-14.5 | -0.5442 | 0.1718 | 0.0059 | -3.1676
-14 | -0.5307 | 0.16353 | 0.0035 | -3.2453
-13.5 | -0.5118 | 0.15733 | 0.0026 | -3.253
-13 | -0.4995 | 0.1505 | -0.0002 | -3.3189
-12.5 | -0.5043 | 0.14214 | -0.008 | -3.5479
-12 | -0.4996 | 0.13288 | -0.0114 | -3.7598
-11.5 | -0.4786 | 0.12717 | -0.0106 | -3.7635
-11 | -0.4677 | 0.12043 | -0.0128 | -3.8836
-10.5 | -0.4789 | 0.11007 | -0.0228 | -4.3509
-10 | -0.4769 | 0.10088 | -0.0251 | -4.7274
-9.5 | -0.4588 | 0.09604 | -0.0245 | -4.7772
-9 | -0.4574 | 0.08797 | -0.029 | -5.1995
-8 | -0.5315 | 0.05976 | -0.0507 | -8.8939
-7.5 | -0.5261 | 0.05569 | -0.0463 | -9.4469
-7 | -0.5661 | 0.03466 | -0.0433 | -16.3329
-6.5 | -0.5057 | 0.02677 | -0.0473 | -18.8905
-6 | -0.4357 | 0.02264 | -0.0507 | -19.2447
-5.5 | -0.3603 | 0.01912 | -0.0555 | -18.8441
-5 | -0.2878 | 0.01689 | -0.0586 | -17.0397
-4.5 | -0.2187 | 0.01525 | -0.0613 | -14.341
-4 | -0.1557 | 0.01376 | -0.0625 | -11.3154
-3.5 | -0.0994 | 0.01242 | -0.0623 | -8.0032
-3 | -0.0489 | 0.01097 | -0.0612 | -4.4576
-2.5 | 0.0009 | 0.01028 | -0.0597 | 0.087549
-2 | 0.0514 | 0.00979 | -0.0581 | 5.2503
-1.5 | 0.098 | 0.009 | -0.0555 | 10.8889
-1 | 0.1727 | 0.00872 | -0.0568 | 19.805
-0.5 | 0.2842 | 0.0088 | -0.068 | 32.2955
0 | 0.3351 | 0.00885 | -0.0668 | 37.8644
0.5 | 0.3859 | 0.00892 | -0.0656 | 43.2623
1 | 0.4368 | 0.00902 | -0.0644 | 48.4257
1.5 | 0.4877 | 0.00914 | -0.063 | 53.3589
2 | 0.5381 | 0.00926 | -0.0616 | 58.1102
2.5 | 0.5884 | 0.0094 | -0.0601 | 62.5957
3 | 0.6383 | 0.00955 | -0.0585 | 66.8377
3.5 | 0.6877 | 0.00974 | -0.0569 | 70.6057
4 | 0.7365 | 0.00999 | -0.0551 | 73.7237
4.5 | 0.7844 | 0.01031 | -0.0532 | 76.0815
5 | 0.831 | 0.01079 | -0.0512 | 77.0158
5.5 | 0.8756 | 0.01152 | -0.049 | 76.0069
6 | 0.9193 | 0.01239 | -0.0468 | 74.1969
6.5 | 0.9617 | 0.01341 | -0.0446 | 71.7151
7 | 1.0027 | 0.01457 | -0.0423 | 68.8195
7.5 | 1.0433 | 0.0158 | -0.04 | 66.0316
8 | 1.0826 | 0.01711 | -0.0376 | 63.2729
8.5 | 1.1204 | 0.01849 | -0.035 | 60.5949
9 | 1.1579 | 0.01985 | -0.0323 | 58.3325
9.5 | 1.191 | 0.0214 | -0.0293 | 55.6542
10 | 1.218 | 0.02314 | -0.0254 | 52.6361
10.5 | 1.2423 | 0.025 | -0.0213 | 49.692
11 | 1.2653 | 0.02708 | -0.0177 | 46.7245
11.5 | 1.2839 | 0.0297 | -0.0141 | 43.229
12 | 1.2983 | 0.03287 | -0.0109 | 39.498
12.5 | 1.3141 | 0.03599 | -0.0084 | 36.5129
13 | 1.324 | 0.04002 | -0.0059 | 33.0835
13.5 | 1.3337 | 0.04407 | -0.0042 | 30.2632
14 | 1.3386 | 0.04904 | -0.0023 | 27.2961
14.5 | 1.3383 | 0.05458 | -0.0016 | 24.52
15 | 1.336 | 0.06052 | -0.0017 | 22.0753
15.5 | 1.3332 | 0.0668 | -0.0016 | 19.9581
16 | 1.3132 | 0.07591 | -0.0034 | 17.2994
16.5 | 1.2866 | 0.08679 | -0.0076 | 14.8243
17 | 1.2531 | 0.09992 | -0.0138 | 12.541
17.5 | 1.2099 | 0.11618 | -0.0229 | 10.414
18 | 1.1491 | 0.13817 | -0.0367 | 8.3166
18.5 | 0.9365 | 0.22556 | -0.0856 | 4.1519
19 | 0.9558 | 0.2307 | -0.0877 | 4.143

## 21. Re 250k Mach 0.25 (1)
BIGFOIL.COM POLAR EXPORT
GA 30A311
GA 30A311 |  |  |  | Cl Max: | 1.337 | at alpha= | 10.5 | deg
JavaFoil+Calcfoil stall+Eppler ext transition |  |  |  | L/D Max: | 59.88 | at alpha= | 7 | deg
Re: | 250000 |  |  | Cd Min: | 0.01064 | at alpha= | 0.5 | deg
Mach: | 0.25 |  |  | Cl=0 at alpha= | -2.3226 | deg
|  |  |  | @ Cl=0.1, Cd= | 0.011957
|  |  |  | @ Cl=0.4, Cd= | 0.010759
|  |  |  | @ Cl=0.6, Cd= | 0.011404
alpha (deg) | Cl | Cd | Cm | Cl/Cd
-15.5 | -0.289 | 0.18735 | -0.013 | -1.542
-15 | -0.338 | 0.17691 | -0.013 | -1.913
-14.5 | -0.383 | 0.16159 | -0.013 | -2.371
-14 | -0.423 | 0.15395 | -0.013 | -2.751
-13.5 | -0.459 | 0.13724 | -0.013 | -3.348
-13 | -0.491 | 0.12645 | -0.013 | -3.882
-12.5 | -0.517 | 0.11597 | -0.013 | -4.46
-12 | -0.538 | 0.10978 | -0.014 | -4.903
-11.5 | -0.553 | 0.1014 | -0.014 | -5.457
-11 | -0.563 | 0.09142 | -0.014 | -6.154
-10.5 | -0.566 | 0.08529 | -0.015 | -6.632
-10 | -0.563 | 0.07788 | -0.015 | -7.223
-9.5 | -0.553 | 0.07276 | -0.016 | -7.605
-9 | -0.538 | 0.06805 | -0.016 | -7.91
-8.5 | -0.518 | 0.06375 | -0.017 | -8.12
-8 | -0.492 | 0.05885 | -0.017 | -8.362
-7.5 | -0.462 | 0.0551 | -0.017 | -8.377
-7 | -0.427 | 0.05175 | -0.017 | -8.258
-6.5 | -0.39 | 0.04859 | -0.018 | -8.019
-6 | -0.349 | 0.04608 | -0.018 | -7.573
-5.5 | -0.307 | 0.04331 | -0.021 | -7.079
-5 | -0.261 | 0.04106 | -0.021 | -6.366
-4.5 | -0.264 | 0.01422 | -0.045 | -18.595
-4 | -0.205 | 0.01396 | -0.046 | -14.701
-3.5 | -0.145 | 0.01375 | -0.046 | -10.525
-3 | -0.084 | 0.01352 | -0.047 | -6.181
-2.5 | -0.022 | 0.01327 | -0.048 | -1.661
-2 | 0.04 | 0.01215 | -0.048 | 3.28
-1.5 | 0.102 | 0.01195 | -0.049 | 8.532
-1 | 0.164 | 0.01177 | -0.05 | 13.943
-0.5 | 0.226 | 0.01165 | -0.05 | 19.431
0 | 0.291 | 0.01155 | -0.051 | 25.155
0.5 | 0.353 | 0.01064 | -0.051 | 33.175
1 | 0.416 | 0.0108 | -0.052 | 38.469
1.5 | 0.478 | 0.01097 | -0.053 | 43.551
2 | 0.54 | 0.01122 | -0.053 | 48.137
2.5 | 0.602 | 0.01141 | -0.054 | 52.797
3 | 0.664 | 0.01198 | -0.055 | 55.432
3.5 | 0.726 | 0.01275 | -0.055 | 56.944
4 | 0.787 | 0.01336 | -0.056 | 58.958
4.5 | 0.848 | 0.01424 | -0.056 | 59.558
5 | 0.909 | 0.01536 | -0.057 | 59.178
5.5 | 0.968 | 0.01678 | -0.058 | 57.707
6 | 1.027 | 0.01751 | -0.058 | 58.616
6.5 | 1.083 | 0.01876 | -0.059 | 57.717
7 | 1.137 | 0.01898 | -0.06 | 59.88
7.5 | 1.188 | 0.02009 | -0.06 | 59.124
8 | 1.236 | 0.02114 | -0.061 | 58.437
8.5 | 1.28 | 0.02387 | -0.061 | 53.62
9 | 1.286 | 0.02623 | -0.06 | 49.024
9.5 | 1.311 | 0.02817 | -0.06 | 46.531
10 | 1.328 | 0.0306 | -0.06 | 43.395
10.5 | 1.337 | 0.03375 | -0.06 | 39.61
11 | 1.331 | 0.03909 | -0.059 | 34.043
11.5 | 1.287 | 0.05216 | -0.056 | 24.673
12 | 1.17 | 0.09109 | -0.036 | 12.846
12.5 | 1.16 | 0.09916 | -0.03 | 11.694
13 | 1.148 | 0.1046 | -0.025 | 10.975
13.5 | 1.122 | 0.11322 | -0.025 | 9.908
14 | 1.085 | 0.12418 | -0.025 | 8.736
14.5 | 1.039 | 0.13493 | -0.025 | 7.701
15 | 0.985 | 0.14436 | -0.024 | 6.825
15.5 | 0.924 | 0.15722 | -0.024 | 5.88

## 22. Re 250k Mach 0.25 (2)
BIGFOIL.COM POLAR EXPORT
GA 30A311
GA 30A311 |  |  |  | Cl Max: | 1.2977 | at alpha= | 13 | deg
XFOIL ncrit=9 |  |  |  | L/D Max: | 75.8984 | at alpha= | 4.5 | deg
Re: | 250000 |  |  | Cd Min: | 0.24992 | at alpha= | -20 | deg
Mach: | 0.25 |  |  | Cl=0 at alpha= | -2.5059 | deg
|  |  |  | @ Cl=0.1, Cd= | 0.0094954
|  |  |  | @ Cl=0.4, Cd= | 0.0090831
|  |  |  | @ Cl=0.6, Cd= | 0.0095521
alpha (deg) | Cl | Cd | Cm | Cl/Cd
-20 | -0.7207 | 0.24992 | 0.0525 | -2.8837
-19.5 | -0.7022 | 0.24325 | 0.048 | -2.8867
-19 | -0.6866 | 0.23698 | 0.0413 | -2.8973
-18.5 | -0.6678 | 0.2292 | 0.038 | -2.9136
-18 | -0.6483 | 0.22273 | 0.0353 | -2.9107
-17.5 | -0.63 | 0.21627 | 0.0316 | -2.913
-17 | -0.6141 | 0.20939 | 0.0263 | -2.9328
-16.5 | -0.6075 | 0.20351 | 0.019 | -2.9851
-16 | -0.5808 | 0.19493 | 0.0193 | -2.9795
-15.5 | -0.5631 | 0.18843 | 0.0164 | -2.9884
-15 | -0.5474 | 0.1815 | 0.0128 | -3.016
-14.5 | -0.5478 | 0.17505 | 0.0045 | -3.1294
-14 | -0.5222 | 0.16651 | 0.0049 | -3.1361
-13.5 | -0.5057 | 0.16004 | 0.0028 | -3.1598
-13 | -0.4937 | 0.1529 | -0.0006 | -3.2289
-12.5 | -0.5013 | 0.14493 | -0.0097 | -3.4589
-12 | -0.4818 | 0.1368 | -0.0091 | -3.5219
-11.5 | -0.4644 | 0.13041 | -0.01 | -3.5611
-11 | -0.4557 | 0.12317 | -0.0131 | -3.6998
-10.5 | -0.4704 | 0.113 | -0.0246 | -4.1628
-10 | -0.4495 | 0.10656 | -0.0213 | -4.2183
-9.5 | -0.4382 | 0.10004 | -0.0232 | -4.3802
-9 | -0.4557 | 0.08859 | -0.0364 | -5.1439
-8.5 | -0.4704 | 0.07669 | -0.0441 | -6.1338
-8 | -0.4632 | 0.07174 | -0.0423 | -6.4566
-7.5 | -0.475 | 0.06441 | -0.0444 | -7.3746
-7 | -0.4994 | 0.026 | -0.0539 | -19.2077
-6.5 | -0.4567 | 0.01655 | -0.0576 | -27.5952
-6 | -0.3981 | 0.01078 | -0.0601 | -36.9295
-5.5 | -0.3269 | 0.00734 | -0.0638 | -44.5368
-5 | -0.262 | 0.00558 | -0.0649 | -46.9534
-4.5 | -0.203 | 0.00416 | -0.0652 | -48.7981
-4 | -0.1499 | 0.00323 | -0.064 | -46.4087
-3.5 | -0.1023 | 0.01287 | -0.0644 | -7.9487
-3 | -0.0504 | 0.01155 | -0.063 | -4.3636
-2.5 | 0.0006 | 0.01056 | -0.0614 | 0.056818
-2 | 0.0532 | 0.01007 | -0.0598 | 5.283
-1.5 | 0.1037 | 0.00945 | -0.0578 | 10.9735
-1 | 0.1669 | 0.00881 | -0.0565 | 18.9444
-0.5 | 0.2786 | 0.00898 | -0.0667 | 31.0245
0 | 0.346 | 0.009 | -0.0687 | 38.4444
0.5 | 0.3985 | 0.00908 | -0.0673 | 43.8877
1 | 0.4509 | 0.00919 | -0.066 | 49.0642
1.5 | 0.503 | 0.0093 | -0.0646 | 54.086
2 | 0.5551 | 0.00943 | -0.063 | 58.8653
2.5 | 0.6066 | 0.00957 | -0.0613 | 63.3856
3 | 0.6578 | 0.00974 | -0.0595 | 67.5359
3.5 | 0.7085 | 0.00996 | -0.0576 | 71.1345
4 | 0.7583 | 0.01023 | -0.0555 | 74.1251
4.5 | 0.8068 | 0.01063 | -0.0532 | 75.8984
5 | 0.8532 | 0.01126 | -0.0507 | 75.7726
5.5 | 0.8982 | 0.01211 | -0.0481 | 74.1701
6 | 0.9419 | 0.0131 | -0.0455 | 71.9008
6.5 | 0.9843 | 0.01425 | -0.0427 | 69.0737
7.5 | 1.0657 | 0.01686 | -0.037 | 63.2088
8 | 1.1041 | 0.01831 | -0.0339 | 60.3004
8.5 | 1.1395 | 0.0199 | -0.0304 | 57.2613
9 | 1.1728 | 0.02154 | -0.0266 | 54.4475
9.5 | 1.1996 | 0.02332 | -0.022 | 51.4408
10 | 1.2233 | 0.02545 | -0.0177 | 48.0668
10.5 | 1.244 | 0.02801 | -0.0136 | 44.4127
11 | 1.2608 | 0.03109 | -0.0099 | 40.5532
11.5 | 1.2753 | 0.03452 | -0.0068 | 36.9438
12 | 1.2881 | 0.03845 | -0.004 | 33.5007
12.5 | 1.2943 | 0.0432 | -0.0016 | 29.9606
13 | 1.2977 | 0.04844 | -0.0002 | 26.7898
13.5 | 1.2974 | 0.0542 | 0.0005 | 23.9373
14 | 1.2856 | 0.06176 | 0.0007 | 20.8161
14.5 | 1.2649 | 0.07097 | -0.0014 | 17.823
15 | 1.2393 | 0.08174 | -0.0054 | 15.1615
15.5 | 1.2083 | 0.09436 | -0.0114 | 12.8052
16 | 1.1679 | 0.10989 | -0.02 | 10.6279
16.5 | 1.082 | 0.13731 | -0.0373 | 7.88
17 | 0.9672 | 0.17962 | -0.0616 | 5.3847
17.5 | 0.9396 | 0.20638 | -0.0745 | 4.5528
18 | 0.9532 | 0.2187 | -0.0772 | 4.3585

## 23. Re 250k Mach 0.50 (1)
BIGFOIL.COM POLAR EXPORT
GA 30A311
GA 30A311 |  |  |  | Cl Max: | 1.241 | at alpha= | 20 | deg
JavaFoil+Calcfoil stall+Eppler ext transition |  |  |  | L/D Max: | 57.521 | at alpha= | 4 | deg
Re: | 250000 |  |  | Cd Min: | 0.01129 | at alpha= | 1 | deg
Mach: | 0.5 |  |  | Cl=0 at alpha= | -2.3188 | deg
|  |  |  | @ Cl=0.1, Cd= | 0.012756
|  |  |  | @ Cl=0.4, Cd= | 0.012023
|  |  |  | @ Cl=0.6, Cd= | 0.011835
alpha (deg) | Cl | Cd | Cm | Cl/Cd
-20 | -0.973 | 0.27422 | -0.018 | -3.55
-19.5 | -0.947 | 0.26022 | -0.018 | -3.64
-19 | -0.921 | 0.25589 | -0.018 | -3.598
-18.5 | -0.894 | 0.25425 | -0.018 | -3.517
-18 | -0.868 | 0.24929 | -0.019 | -3.481
-17.5 | -0.842 | 0.23708 | -0.019 | -3.551
-17 | -0.811 | 0.22548 | -0.018 | -3.597
-16.5 | -0.784 | 0.21742 | -0.018 | -3.604
-16 | -0.757 | 0.21308 | -0.018 | -3.551
-15.5 | -0.729 | 0.21237 | -0.018 | -3.435
-15 | -0.703 | 0.20419 | -0.018 | -3.44
-14.5 | -0.675 | 0.19731 | -0.019 | -3.423
-14 | -0.648 | 0.18828 | -0.019 | -3.443
-13.5 | -0.621 | 0.18039 | -0.019 | -3.443
-13 | -0.594 | 0.17103 | -0.02 | -3.473
-12.5 | -0.567 | 0.16879 | -0.02 | -3.357
-12 | -0.538 | 0.16015 | -0.019 | -3.36
-11.5 | -0.51 | 0.15341 | -0.018 | -3.326
-11 | -0.483 | 0.14828 | -0.018 | -3.256
-10.5 | -0.455 | 0.14377 | -0.019 | -3.168
-10 | -0.428 | 0.14544 | -0.019 | -2.942
-9.5 | -0.4 | 0.14353 | -0.019 | -2.789
-9 | -0.373 | 0.13119 | -0.019 | -2.841
-8.5 | -0.345 | 0.19511 | -0.019 | -1.767
-8 | -0.317 | 0.115 | -0.019 | -2.756
-7.5 | -0.289 | 0.11295 | -0.019 | -2.56
-7 | -0.261 | 0.07741 | -0.017 | -3.373
-6.5 | -0.326 | 0.06137 | -0.018 | -5.313
-6 | -0.347 | 0.05222 | -0.02 | -6.648
-5.5 | -0.321 | 0.04748 | -0.02 | -6.766
-5 | -0.281 | 0.04393 | -0.021 | -6.407
-4.5 | -0.235 | 0.04116 | -0.023 | -5.707
-4 | -0.227 | 0.01472 | -0.051 | -15.406
-3.5 | -0.161 | 0.01452 | -0.052 | -11.057
-3 | -0.093 | 0.01425 | -0.053 | -6.527
-2.5 | -0.025 | 0.01387 | -0.053 | -1.771
-2 | 0.044 | 0.0137 | -0.054 | 3.246
-1.5 | 0.114 | 0.01252 | -0.055 | 9.096
-1 | 0.183 | 0.01232 | -0.055 | 14.889
-0.5 | 0.253 | 0.01218 | -0.056 | 20.758
0 | 0.325 | 0.01211 | -0.057 | 26.823
0.5 | 0.395 | 0.01208 | -0.057 | 32.662
1 | 0.464 | 0.01129 | -0.058 | 41.151
1.5 | 0.534 | 0.0115 | -0.059 | 46.452
2 | 0.603 | 0.01185 | -0.06 | 50.913
2.5 | 0.673 | 0.0126 | -0.06 | 53.394
3 | 0.742 | 0.01334 | -0.061 | 55.573
3.5 | 0.81 | 0.01413 | -0.062 | 57.317
4 | 0.878 | 0.01527 | -0.062 | 57.521
4.5 | 0.945 | 0.01652 | -0.063 | 57.221
5 | 1.011 | 0.01816 | -0.064 | 55.694
5.5 | 1.075 | 0.01988 | -0.065 | 54.086
6 | 1.137 | 0.0212 | -0.065 | 53.605
6.5 | 1.192 | 0.02179 | -0.066 | 54.736
7 | 1.212 | 0.02475 | -0.065 | 48.978
7.5 | 1.235 | 0.02726 | -0.065 | 45.318
8 | 1.236 | 0.03131 | -0.065 | 39.468
8.5 | 1.203 | 0.03623 | -0.064 | 33.204
9 | 0.953 | 0.07207 | -0.026 | 13.224
9.5 | 0.659 | 0.09079 | -0.025 | 7.257
10 | 0.687 | 0.12529 | -0.027 | 5.48
10.5 | 0.714 | 0.13935 | -0.029 | 5.127
11 | 0.743 | 0.15251 | -0.031 | 4.87
11.5 | 0.77 | 0.15587 | -0.032 | 4.941
12 | 0.798 | 0.16239 | -0.033 | 4.913
12.5 | 0.827 | 0.18038 | -0.037 | 4.587
13 | 0.855 | 0.18569 | -0.037 | 4.603
13.5 | 0.882 | 0.1994 | -0.038 | 4.423
14 | 0.909 | 0.20276 | -0.039 | 4.485
14.5 | 0.937 | 0.20704 | -0.039 | 4.524
15 | 0.968 | 0.21882 | -0.043 | 4.424
15.5 | 0.995 | 0.23348 | -0.044 | 4.263
16 | 1.022 | 0.24123 | -0.044 | 4.237
16.5 | 1.049 | 0.2399 | -0.045 | 4.373
17 | 1.076 | 0.24916 | -0.045 | 4.318
17.5 | 1.103 | 0.25141 | -0.046 | 4.387
18 | 1.131 | 0.26141 | -0.047 | 4.327
18.5 | 1.162 | 0.27238 | -0.049 | 4.265
19 | 1.188 | 0.28117 | -0.05 | 4.226
19.5 | 1.214 | 0.28583 | -0.05 | 4.249
20 | 1.241 | 0.29133 | -0.051 | 4.258

## 24. Re 250k Mach 0.50 (2)
BIGFOIL.COM POLAR EXPORT
GA 30A311
GA 30A311 |  |  |  | Cl Max: | 1.202 | at alpha= | 10 | deg
XFOIL ncrit=9 |  |  |  | L/D Max: | 72.7405 | at alpha= | 4 | deg
Re: | 250000 |  |  | Cd Min: | 0.27254 | at alpha= | -20 | deg
Mach: | 0.5 |  |  | Cl=0 at alpha= | -2.5109 | deg
|  |  |  | @ Cl=0.1, Cd= | 0.010923
|  |  |  | @ Cl=0.4, Cd= | 0.0097566
|  |  |  | @ Cl=0.6, Cd= | 0.010126
alpha (deg) | Cl | Cd | Cm | Cl/Cd
-20 | -0.7766 | 0.27254 | 0.06 | -2.8495
-19.5 | -0.7558 | 0.26524 | 0.0533 | -2.8495
-19 | -0.7313 | 0.25597 | 0.0504 | -2.857
-18.5 | -0.7083 | 0.24822 | 0.0458 | -2.8535
-18 | -0.6856 | 0.24032 | 0.0409 | -2.8529
-17.5 | -0.6677 | 0.23389 | 0.0329 | -2.8548
-17 | -0.6424 | 0.22416 | 0.0304 | -2.8658
-16.5 | -0.6195 | 0.21645 | 0.0268 | -2.8621
-16 | -0.5976 | 0.20881 | 0.0225 | -2.8619
-15.5 | -0.5787 | 0.20135 | 0.0165 | -2.8741
-15 | -0.5642 | 0.19407 | 0.0103 | -2.9072
-14.5 | -0.5367 | 0.18523 | 0.0095 | -2.8975
-14 | -0.5163 | 0.17786 | 0.0059 | -2.9028
-13.5 | -0.507 | 0.17128 | -0.0014 | -2.9601
-13 | -0.4887 | 0.16242 | -0.0046 | -3.0089
-12.5 | -0.4645 | 0.15459 | -0.0055 | -3.0047
-12 | -0.4473 | 0.14733 | -0.0085 | -3.036
-11.5 | -0.4466 | 0.14052 | -0.0161 | -3.1782
-11 | -0.4299 | 0.13164 | -0.0179 | -3.2657
-10.5 | -0.407 | 0.12473 | -0.0182 | -3.263
-10 | -0.4032 | 0.11736 | -0.024 | -3.4356
-9.5 | -0.406 | 0.10874 | -0.0313 | -3.7337
-9 | -0.3821 | 0.10157 | -0.0291 | -3.7619
-8.5 | -0.3701 | 0.09468 | -0.0312 | -3.909
-7.5 | -0.3823 | 0.07747 | -0.0433 | -4.9348
-7 | -0.3748 | 0.07277 | -0.0401 | -5.1505
-6.5 | -0.4171 | 0.06111 | -0.0475 | -6.8254
-6 | -0.3915 | 0.04239 | -0.071 | -9.2357
-5.5 | -0.3547 | 0.03042 | -0.0794 | -11.6601
-5 | -0.3009 | 0.02404 | -0.0804 | -12.5166
-4.5 | -0.2398 | 0.01969 | -0.079 | -12.1788
-4 | -0.1781 | 0.01701 | -0.077 | -10.4703
-3.5 | -0.1184 | 0.01501 | -0.0743 | -7.8881
-3 | -0.0583 | 0.01361 | -0.0717 | -4.2836
-2.5 | 0.0013 | 0.01233 | -0.0695 | 0.10543
-2 | 0.0593 | 0.01122 | -0.0677 | 5.2852
-1.5 | 0.1196 | 0.01078 | -0.0658 | 11.0946
-1 | 0.178 | 0.01022 | -0.0635 | 17.4168
-0.5 | 0.2531 | 0.00956 | -0.0624 | 26.4749
0 | 0.3831 | 0.00974 | -0.0742 | 39.3326
0.5 | 0.4543 | 0.00981 | -0.075 | 46.3099
1 | 0.5129 | 0.00992 | -0.073 | 51.7036
1.5 | 0.571 | 0.01005 | -0.0708 | 56.8159
2 | 0.6286 | 0.0102 | -0.0684 | 61.6275
2.5 | 0.6858 | 0.01039 | -0.0656 | 66.0058
3 | 0.7418 | 0.01065 | -0.0626 | 69.6526
3.5 | 0.7959 | 0.01102 | -0.0591 | 72.2232
4 | 0.8467 | 0.01164 | -0.0551 | 72.7405
4.5 | 0.8947 | 0.01255 | -0.0507 | 71.2908
5 | 0.9403 | 0.01365 | -0.046 | 68.8864
5.5 | 0.9828 | 0.01498 | -0.041 | 65.6075
6 | 1.0235 | 0.01647 | -0.0358 | 62.1433
6.5 | 1.0614 | 0.01812 | -0.0302 | 58.5762
7 | 1.0926 | 0.01997 | -0.0238 | 54.7121
7.5 | 1.119 | 0.02225 | -0.0175 | 50.2921
8 | 1.1477 | 0.02482 | -0.0121 | 46.2409
8.5 | 1.1714 | 0.02799 | -0.0071 | 41.8507
9 | 1.1899 | 0.03186 | -0.0027 | 37.3478
9.5 | 1.2007 | 0.03665 | 0.001 | 32.7613
10 | 1.202 | 0.04252 | 0.0035 | 28.269
10.5 | 1.1927 | 0.0499 | 0.0043 | 23.9018
11 | 1.173 | 0.0587 | 0.0032 | 19.983
11.5 | 1.1363 | 0.07062 | -0.0014 | 16.0903
12 | 1.0926 | 0.08475 | -0.0089 | 12.892
12.5 | 1.0379 | 0.10203 | -0.0193 | 10.1725
13 | 0.9673 | 0.12431 | -0.033 | 7.7814
13.5 | 0.9501 | 0.13778 | -0.0401 | 6.8958
14 | 0.9309 | 0.15298 | -0.0484 | 6.0851
14.5 | 0.9166 | 0.16936 | -0.0578 | 5.4121
15 | 0.923 | 0.18036 | -0.0638 | 5.1175

## 25. Re 500k Mach 0.00 (1)
BIGFOIL.COM POLAR EXPORT
GA 30A311
GA 30A311 |  |  |  | Cl Max: | 1.414 | at alpha= | 12.5 | deg
JavaFoil+Calcfoil stall+Eppler ext transition |  |  |  | L/D Max: | 71.684 | at alpha= | 4.5 | deg
Re: | 500000 |  |  | Cd Min: | 0.00864 | at alpha= | 0 | deg
Mach: | 0 |  |  | Cl=0 at alpha= | -2.325 | deg
|  |  |  | @ Cl=0.1, Cd= | 0.010075
|  |  |  | @ Cl=0.4, Cd= | 0.0087663
|  |  |  | @ Cl=0.6, Cd= | 0.0093592
alpha (deg) | Cl | Cd | Cm | Cl/Cd
-18.5 | -0.558 | 0.18496 | -0.011 | -3.018
-18 | -0.573 | 0.17945 | -0.011 | -3.196
-17.5 | -0.588 | 0.1704 | -0.012 | -3.452
-17 | -0.602 | 0.15875 | -0.012 | -3.794
-16.5 | -0.616 | 0.15234 | -0.012 | -4.041
-16 | -0.628 | 0.1419 | -0.012 | -4.424
-15.5 | -0.639 | 0.1357 | -0.012 | -4.706
-15 | -0.648 | 0.12932 | -0.013 | -5.011
-14.5 | -0.655 | 0.12125 | -0.013 | -5.406
-14 | -0.661 | 0.11623 | -0.013 | -5.687
-13.5 | -0.664 | 0.10703 | -0.013 | -6.204
-13 | -0.664 | 0.10123 | -0.014 | -6.564
-12.5 | -0.662 | 0.09482 | -0.014 | -6.985
-12 | -0.657 | 0.09014 | -0.015 | -7.29
-11.5 | -0.649 | 0.08454 | -0.015 | -7.672
-11 | -0.637 | 0.0781 | -0.016 | -8.156
-10.5 | -0.622 | 0.07398 | -0.017 | -8.412
-10 | -0.604 | 0.06874 | -0.017 | -8.784
-9.5 | -0.582 | 0.06427 | -0.018 | -9.053
-9 | -0.557 | 0.06035 | -0.019 | -9.23
-8.5 | -0.53 | 0.05584 | -0.021 | -9.494
-8 | -0.494 | 0.05378 | -0.017 | -9.189
-7.5 | -0.46 | 0.05065 | -0.018 | -9.086
-7 | -0.428 | 0.04561 | -0.024 | -9.376
-6.5 | -0.473 | 0.01329 | -0.041 | -35.611
-6 | -0.422 | 0.01304 | -0.042 | -32.373
-5.5 | -0.369 | 0.01274 | -0.042 | -28.94
-5 | -0.314 | 0.01249 | -0.043 | -25.1
-4.5 | -0.257 | 0.01229 | -0.044 | -20.902
-4 | -0.199 | 0.01211 | -0.044 | -16.45
-3.5 | -0.14 | 0.01174 | -0.045 | -11.954
-3 | -0.081 | 0.01171 | -0.046 | -6.923
-2.5 | -0.021 | 0.01145 | -0.046 | -1.865
-2 | 0.039 | 0.0103 | -0.047 | 3.749
-1.5 | 0.099 | 0.01008 | -0.047 | 9.797
-1 | 0.159 | 0.00981 | -0.048 | 16.216
-0.5 | 0.219 | 0.00976 | -0.049 | 22.457
0 | 0.281 | 0.00864 | -0.049 | 32.562
0.5 | 0.342 | 0.00866 | -0.05 | 39.461
1 | 0.402 | 0.00877 | -0.05 | 45.896
1.5 | 0.463 | 0.00894 | -0.051 | 51.768
2 | 0.523 | 0.00907 | -0.052 | 57.659
2.5 | 0.583 | 0.00926 | -0.052 | 62.998
3 | 0.643 | 0.00961 | -0.053 | 66.956
3.5 | 0.703 | 0.01034 | -0.053 | 68.034
4 | 0.763 | 0.01083 | -0.054 | 70.449
4.5 | 0.822 | 0.01147 | -0.055 | 71.684
5 | 0.881 | 0.01245 | -0.055 | 70.745
5.5 | 0.939 | 0.01338 | -0.056 | 70.142
6 | 0.996 | 0.01456 | -0.056 | 68.392
6.5 | 1.051 | 0.01502 | -0.057 | 70.009
7 | 1.105 | 0.01578 | -0.058 | 70.002
7.5 | 1.156 | 0.01652 | -0.058 | 69.965
8 | 1.205 | 0.01735 | -0.059 | 69.454
8.5 | 1.252 | 0.01945 | -0.06 | 64.38
9 | 1.296 | 0.02046 | -0.06 | 63.329
9.5 | 1.337 | 0.02201 | -0.061 | 60.748
10 | 1.346 | 0.02342 | -0.06 | 57.494
10.5 | 1.372 | 0.0249 | -0.06 | 55.075
11 | 1.39 | 0.0269 | -0.06 | 51.672
11.5 | 1.403 | 0.02922 | -0.06 | 48.016
12 | 1.411 | 0.03198 | -0.06 | 44.133
12.5 | 1.414 | 0.03548 | -0.06 | 39.858
13 | 1.408 | 0.04041 | -0.059 | 34.857
13.5 | 1.384 | 0.04764 | -0.058 | 29.05
14 | 1.337 | 0.06158 | -0.056 | 21.706
14.5 | 1.261 | 0.08891 | -0.049 | 14.184
15 | 1.217 | 0.1072 | -0.043 | 11.356
15.5 | 1.192 | 0.11648 | -0.042 | 10.234
16 | 1.151 | 0.13112 | -0.033 | 8.781
16.5 | 1.126 | 0.13951 | -0.032 | 8.069
17 | 1.098 | 0.14777 | -0.032 | 7.429
17.5 | 1.068 | 0.15601 | -0.032 | 6.845

## 26. Re 500k Mach 0.00 (2)
BIGFOIL.COM POLAR EXPORT
GA 30A311
GA 30A311 |  |  |  | Cl Max: | 1.4349 | at alpha= | 15 | deg
XFOIL ncrit=9 |  |  |  | L/D Max: | 93.854 | at alpha= | 4 | deg
Re: | 500000 |  |  | Cd Min: | 0.24336 | at alpha= | -20 | deg
Mach: | 0 |  |  | Cl=0 at alpha= | -2.3996 | deg
|  |  |  | @ Cl=0.1, Cd= | 0.0075428
|  |  |  | @ Cl=0.4, Cd= | 0.0066618
|  |  |  | @ Cl=0.6, Cd= | 0.0070973
alpha (deg) | Cl | Cd | Cm | Cl/Cd
-20 | -0.7118 | 0.24336 | 0.0507 | -2.9249
-19.5 | -0.6943 | 0.23772 | 0.0471 | -2.9207
-19 | -0.677 | 0.2315 | 0.0431 | -2.9244
-18.5 | -0.6601 | 0.22451 | 0.0388 | -2.9402
-18 | -0.6501 | 0.21631 | 0.0315 | -3.0054
-17.5 | -0.63 | 0.20968 | 0.0302 | -3.0046
-17 | -0.6128 | 0.20389 | 0.0273 | -3.0055
-16.5 | -0.5964 | 0.19761 | 0.0239 | -3.0181
-16 | -0.5817 | 0.19027 | 0.0199 | -3.0572
-15.5 | -0.5784 | 0.18091 | 0.0124 | -3.1972
-15 | -0.5583 | 0.1745 | 0.012 | -3.1994
-14.5 | -0.5425 | 0.16855 | 0.0097 | -3.2186
-14 | -0.5294 | 0.16185 | 0.0068 | -3.2709
-13.5 | -0.5287 | 0.15186 | 0.0001 | -3.4815
-13 | -0.5247 | 0.14237 | -0.0037 | -3.6855
-12.5 | -0.5062 | 0.13744 | -0.004 | -3.6831
-12 | -0.4941 | 0.13111 | -0.0062 | -3.7686
-11.5 | -0.4885 | 0.12302 | -0.0099 | -3.9709
-11 | -0.5027 | 0.10839 | -0.02 | -4.6379
-10.5 | -0.4973 | 0.10175 | -0.0206 | -4.8875
-10 | -0.4879 | 0.09556 | -0.0229 | -5.1057
-9.5 | -0.6213 | 0.05104 | -0.0565 | -12.1728
-9 | -0.6782 | 0.03725 | -0.0532 | -18.2067
-8.5 | -0.6987 | 0.02816 | -0.0452 | -24.8118
-7.5 | -0.5768 | 0.01935 | -0.0515 | -29.8088
-7 | -0.5087 | 0.01716 | -0.0549 | -29.6445
-6.5 | -0.4397 | 0.01572 | -0.0579 | -27.9707
-6 | -0.3792 | 0.01386 | -0.0593 | -27.3593
-5.5 | -0.3216 | 0.01286 | -0.0595 | -25.0078
-5 | -0.2712 | 0.01179 | -0.0582 | -23.0025
-4.5 | -0.2197 | 0.01109 | -0.0569 | -19.8106
-4 | -0.1677 | 0.01044 | -0.0559 | -16.0632
-3.5 | -0.1154 | 0.00976 | -0.0549 | -11.8238
-3 | -0.063 | 0.00906 | -0.0541 | -6.9536
-2.5 | -0.0107 | 0.00833 | -0.0536 | -1.2845
-2 | 0.0426 | 0.00788 | -0.053 | 5.4061
-1.5 | 0.0964 | 0.00757 | -0.0525 | 12.7345
-1 | 0.1493 | 0.00717 | -0.0518 | 20.8229
-0.5 | 0.1929 | 0.00628 | -0.0481 | 30.7166
0 | 0.2686 | 0.00647 | -0.0515 | 41.5147
0.5 | 0.3561 | 0.00662 | -0.0582 | 53.7915
1 | 0.4296 | 0.00669 | -0.062 | 64.2152
1.5 | 0.4814 | 0.00678 | -0.0611 | 71.0029
2 | 0.533 | 0.00689 | -0.0601 | 77.3585
2.5 | 0.5839 | 0.00704 | -0.059 | 82.9403
3 | 0.6345 | 0.00722 | -0.0579 | 87.8809
3.5 | 0.6844 | 0.00746 | -0.0566 | 91.7426
4 | 0.733 | 0.00781 | -0.0551 | 93.854
4.5 | 0.7798 | 0.00834 | -0.0533 | 93.5012
5 | 0.8264 | 0.00895 | -0.0517 | 92.3352
5.5 | 0.8726 | 0.00964 | -0.05 | 90.5187
6 | 0.9188 | 0.01039 | -0.0484 | 88.4312
6.5 | 0.9643 | 0.01125 | -0.0468 | 85.7156
7 | 1.01 | 0.0121 | -0.0453 | 83.4711
7.5 | 1.055 | 0.01301 | -0.0438 | 81.0915
8 | 1.1001 | 0.01389 | -0.0422 | 79.2009
8.5 | 1.1442 | 0.01481 | -0.0406 | 77.2586
9 | 1.187 | 0.01579 | -0.0388 | 75.1742
9.5 | 1.2274 | 0.0169 | -0.0368 | 72.6272
10 | 1.265 | 0.01814 | -0.0344 | 69.7354
10.5 | 1.3 | 0.01944 | -0.0316 | 66.8724
11 | 1.3309 | 0.02071 | -0.0282 | 64.2636
11.5 | 1.357 | 0.02227 | -0.0245 | 60.934
12 | 1.3769 | 0.02438 | -0.0206 | 56.4766
12.5 | 1.3944 | 0.02683 | -0.0173 | 51.9717
13 | 1.4111 | 0.02958 | -0.0145 | 47.7045
13.5 | 1.4221 | 0.03304 | -0.0122 | 43.0418
14 | 1.426 | 0.03748 | -0.0103 | 38.047
14.5 | 1.4343 | 0.04178 | -0.0093 | 34.3298
15 | 1.4349 | 0.04714 | -0.0089 | 30.4391
15.5 | 1.4198 | 0.05454 | -0.009 | 26.0323
16 | 1.416 | 0.06123 | -0.01 | 23.1259
16.5 | 1.4063 | 0.06911 | -0.0119 | 20.3487
17 | 1.393 | 0.07795 | -0.0147 | 17.8704
17.5 | 1.3768 | 0.08768 | -0.0183 | 15.7026
18 | 1.3573 | 0.09814 | -0.0224 | 13.8302
18.5 | 1.3336 | 0.10918 | -0.0266 | 12.2147
19 | 1.3123 | 0.12087 | -0.0322 | 10.8571
19.5 | 1.2908 | 0.13312 | -0.0387 | 9.6965
20 | 1.2684 | 0.1459 | -0.0458 | 8.6936

## 27. Re 500k Mach 0.10 (1)
BIGFOIL.COM POLAR EXPORT
GA 30A311
GA 30A311 |  |  |  | Cl Max: | 1.405 | at alpha= | 12 | deg
JavaFoil+Calcfoil stall+Eppler ext transition |  |  |  | L/D Max: | 71.334 | at alpha= | 4.5 | deg
Re: | 500000 |  |  | Cd Min: | 0.00864 | at alpha= | 0 | deg
Mach: | 0.1 |  |  | Cl=0 at alpha= | -2.325 | deg
|  |  |  | @ Cl=0.1, Cd= | 0.010057
|  |  |  | @ Cl=0.4, Cd= | 0.0088093
|  |  |  | @ Cl=0.6, Cd= | 0.0093472
alpha (deg) | Cl | Cd | Cm | Cl/Cd
-17.5 | -0.543 | 0.17477 | -0.012 | -3.106
-17 | -0.56 | 0.16361 | -0.012 | -3.422
-16.5 | -0.576 | 0.15586 | -0.012 | -3.697
-16 | -0.591 | 0.14884 | -0.012 | -3.974
-15.5 | -0.606 | 0.13868 | -0.013 | -4.367
-15 | -0.618 | 0.13075 | -0.013 | -4.727
-14.5 | -0.629 | 0.12258 | -0.013 | -5.13
-14 | -0.637 | 0.11772 | -0.013 | -5.414
-13.5 | -0.644 | 0.10967 | -0.013 | -5.869
-13 | -0.647 | 0.10439 | -0.014 | -6.199
-12.5 | -0.648 | 0.09579 | -0.014 | -6.763
-12 | -0.645 | 0.09043 | -0.014 | -7.133
-11.5 | -0.639 | 0.08521 | -0.015 | -7.499
-11 | -0.629 | 0.07918 | -0.015 | -7.95
-10.5 | -0.617 | 0.07449 | -0.016 | -8.277
-10 | -0.6 | 0.06976 | -0.017 | -8.597
-9.5 | -0.579 | 0.06485 | -0.018 | -8.931
-9 | -0.555 | 0.06066 | -0.018 | -9.151
-8.5 | -0.529 | 0.05635 | -0.021 | -9.391
-8 | -0.495 | 0.05398 | -0.018 | -9.169
-7.5 | -0.461 | 0.05065 | -0.019 | -9.11
-7 | -0.427 | 0.0467 | -0.022 | -9.138
-6.5 | -0.475 | 0.01337 | -0.041 | -35.51
-6 | -0.424 | 0.01315 | -0.042 | -32.22
-5.5 | -0.37 | 0.01283 | -0.043 | -28.863
-5 | -0.315 | 0.01251 | -0.043 | -25.175
-4.5 | -0.258 | 0.01231 | -0.044 | -20.963
-4 | -0.2 | 0.01212 | -0.045 | -16.508
-3.5 | -0.141 | 0.01189 | -0.045 | -11.865
-3 | -0.081 | 0.01171 | -0.046 | -6.953
-2.5 | -0.021 | 0.01146 | -0.046 | -1.873
-2 | 0.039 | 0.01027 | -0.047 | 3.779
-1.5 | 0.099 | 0.01006 | -0.048 | 9.861
-1 | 0.16 | 0.00988 | -0.048 | 16.17
-0.5 | 0.22 | 0.00986 | -0.049 | 22.344
0 | 0.283 | 0.00864 | -0.049 | 32.748
0.5 | 0.344 | 0.00866 | -0.05 | 39.679
1 | 0.404 | 0.00882 | -0.051 | 45.867
1.5 | 0.465 | 0.00891 | -0.051 | 52.212
2 | 0.526 | 0.00907 | -0.052 | 57.989
2.5 | 0.586 | 0.00926 | -0.052 | 63.325
3 | 0.647 | 0.00964 | -0.053 | 67.07
3.5 | 0.707 | 0.01036 | -0.054 | 68.218
4 | 0.767 | 0.01087 | -0.054 | 70.558
4.5 | 0.826 | 0.01158 | -0.055 | 71.334
5 | 0.885 | 0.01251 | -0.056 | 70.777
5.5 | 0.943 | 0.01349 | -0.056 | 69.923
6 | 1.001 | 0.01464 | -0.057 | 68.366
6.5 | 1.056 | 0.01513 | -0.057 | 69.824
7 | 1.11 | 0.01588 | -0.058 | 69.887
7.5 | 1.161 | 0.01664 | -0.059 | 69.76
8 | 1.21 | 0.0175 | -0.059 | 69.147
8.5 | 1.257 | 0.01967 | -0.06 | 63.881
9 | 1.3 | 0.02064 | -0.06 | 62.993
9.5 | 1.34 | 0.02215 | -0.061 | 60.524
10 | 1.347 | 0.02374 | -0.06 | 56.755
10.5 | 1.371 | 0.0253 | -0.06 | 54.188
11 | 1.387 | 0.02743 | -0.06 | 50.581
11.5 | 1.398 | 0.02992 | -0.06 | 46.735
12 | 1.405 | 0.03287 | -0.06 | 42.74
12.5 | 1.404 | 0.03674 | -0.06 | 38.209
13 | 1.393 | 0.04246 | -0.059 | 32.807
13.5 | 1.361 | 0.05152 | -0.058 | 26.408
14 | 1.291 | 0.07294 | -0.053 | 17.697
14.5 | 1.23 | 0.09631 | -0.046 | 12.766
15 | 1.181 | 0.11558 | -0.038 | 10.22
15.5 | 1.156 | 0.12396 | -0.037 | 9.322
16 | 1.122 | 0.13417 | -0.033 | 8.362
16.5 | 1.089 | 0.14162 | -0.028 | 7.689
17 | 1.057 | 0.15035 | -0.028 | 7.029

## 28. Re 500k Mach 0.10 (2)
BIGFOIL.COM POLAR EXPORT
GA 30A311
GA 30A311 |  |  |  | Cl Max: | 1.4254 | at alpha= | 14.5 | deg
XFOIL ncrit=9 |  |  |  | L/D Max: | 93.7659 | at alpha= | 4 | deg
Re: | 500000 |  |  | Cd Min: | 0.24416 | at alpha= | -20 | deg
Mach: | 0.1 |  |  | Cl=0 at alpha= | -2.3992 | deg
|  |  |  | @ Cl=0.1, Cd= | 0.007588
|  |  |  | @ Cl=0.4, Cd= | 0.0066755
|  |  |  | @ Cl=0.6, Cd= | 0.0071172
alpha (deg) | Cl | Cd | Cm | Cl/Cd
-20 | -0.7135 | 0.24416 | 0.0511 | -2.9223
-19.5 | -0.6959 | 0.23847 | 0.0474 | -2.9182
-19 | -0.6784 | 0.23219 | 0.0434 | -2.9217
-18.5 | -0.6613 | 0.22509 | 0.039 | -2.9379
-18 | -0.6509 | 0.217 | 0.0317 | -2.9995
-17.5 | -0.6307 | 0.21035 | 0.0304 | -2.9983
-17 | -0.6132 | 0.20452 | 0.0275 | -2.9982
-16.5 | -0.5967 | 0.19817 | 0.0241 | -3.0111
-16 | -0.5822 | 0.19059 | 0.0197 | -3.0547
-15.5 | -0.5781 | 0.18154 | 0.0125 | -3.1844
-15 | -0.5576 | 0.17514 | 0.0122 | -3.1837
-14.5 | -0.5417 | 0.16913 | 0.0098 | -3.2029
-14 | -0.5283 | 0.16238 | 0.0068 | -3.2535
-13.5 | -0.5276 | 0.1524 | 0 | -3.4619
-13 | -0.5225 | 0.14318 | -0.0036 | -3.6493
-12.5 | -0.5037 | 0.13819 | -0.0039 | -3.645
-12 | -0.4916 | 0.13177 | -0.0062 | -3.7307
-11.5 | -0.4866 | 0.12347 | -0.0101 | -3.941
-10.5 | -0.4922 | 0.10301 | -0.0201 | -4.7782
-10 | -0.4825 | 0.0968 | -0.0224 | -4.9845
-9.5 | -0.5972 | 0.05435 | -0.0555 | -10.988
-9 | -0.6411 | 0.04298 | -0.0559 | -14.9162
-8.5 | -0.6908 | 0.03104 | -0.0468 | -22.2552
-8 | -0.639 | 0.02452 | -0.0499 | -26.0604
-7.5 | -0.5774 | 0.0204 | -0.0526 | -28.3039
-7 | -0.5108 | 0.0175 | -0.0558 | -29.1886
-6.5 | -0.4415 | 0.01591 | -0.0588 | -27.7498
-6 | -0.3807 | 0.01402 | -0.06 | -27.1541
-5.5 | -0.3237 | 0.01297 | -0.06 | -24.9576
-5 | -0.273 | 0.01188 | -0.0586 | -22.9798
-4 | -0.1687 | 0.01052 | -0.0562 | -16.0361
-3.5 | -0.1162 | 0.00981 | -0.0552 | -11.8451
-3 | -0.0632 | 0.00913 | -0.0544 | -6.9222
-2.5 | -0.0108 | 0.00838 | -0.0539 | -1.2888
-2 | 0.0428 | 0.00792 | -0.0533 | 5.404
-1.5 | 0.097 | 0.00761 | -0.0528 | 12.7464
-1 | 0.1503 | 0.00722 | -0.0521 | 20.8172
-0.5 | 0.1937 | 0.00631 | -0.0484 | 30.6973
0 | 0.2689 | 0.00647 | -0.0516 | 41.5611
0.5 | 0.3573 | 0.00663 | -0.0582 | 53.8914
1 | 0.4323 | 0.00671 | -0.0623 | 64.4262
1.5 | 0.4843 | 0.00681 | -0.0614 | 71.116
2 | 0.5362 | 0.00691 | -0.0604 | 77.5977
2.5 | 0.5874 | 0.00707 | -0.0593 | 83.0835
3 | 0.6381 | 0.00726 | -0.0581 | 87.8926
3.5 | 0.6883 | 0.00749 | -0.0567 | 91.8959
4 | 0.737 | 0.00786 | -0.0552 | 93.7659
4.5 | 0.784 | 0.0084 | -0.0534 | 93.3333
5 | 0.8306 | 0.00903 | -0.0516 | 91.9823
5.5 | 0.8773 | 0.00972 | -0.05 | 90.2572
6 | 0.9233 | 0.01051 | -0.0483 | 87.8497
6.5 | 0.9693 | 0.01135 | -0.0467 | 85.4009
7.5 | 1.0604 | 0.01313 | -0.0434 | 80.7616
8 | 1.1049 | 0.01408 | -0.0417 | 78.473
8.5 | 1.1496 | 0.01498 | -0.04 | 76.7423
9 | 1.1917 | 0.01604 | -0.0381 | 74.2955
9.5 | 1.232 | 0.01717 | -0.0358 | 71.7531
10 | 1.2704 | 0.01835 | -0.0334 | 69.2316
10.5 | 1.3038 | 0.01972 | -0.0303 | 66.1156
11 | 1.3293 | 0.0213 | -0.0261 | 62.4085
11.5 | 1.3571 | 0.02285 | -0.0226 | 59.3917
12 | 1.377 | 0.02506 | -0.0189 | 54.9481
12.5 | 1.3879 | 0.02815 | -0.0152 | 49.3037
13 | 1.4084 | 0.03076 | -0.0129 | 45.7867
13.5 | 1.4134 | 0.03495 | -0.0106 | 40.4406
14 | 1.4199 | 0.03935 | -0.0091 | 36.0839
14.5 | 1.4254 | 0.04411 | -0.0083 | 32.3147
15 | 1.4214 | 0.05018 | -0.0082 | 28.326
15.5 | 1.4075 | 0.05774 | -0.0088 | 24.3765
16 | 1.4003 | 0.06512 | -0.0102 | 21.5034
16.5 | 1.3883 | 0.07364 | -0.0126 | 18.8525
17 | 1.3729 | 0.0831 | -0.0159 | 16.5211
17.5 | 1.3548 | 0.09335 | -0.0198 | 14.5131
18 | 1.3343 | 0.10424 | -0.0244 | 12.8003
18.5 | 1.3099 | 0.11565 | -0.0291 | 11.3264
19 | 1.2874 | 0.12793 | -0.0353 | 10.0633
19.5 | 1.2637 | 0.14096 | -0.0425 | 8.965

## 29. Re 500k Mach 0.25 (1)
BIGFOIL.COM POLAR EXPORT
GA 30A311
GA 30A311 |  |  |  | Cl Max: | 1.359 | at alpha= | 11 | deg
JavaFoil+Calcfoil stall+Eppler ext transition |  |  |  | L/D Max: | 70.853 | at alpha= | 4.5 | deg
Re: | 500000 |  |  | Cd Min: | 0.00874 | at alpha= | 0.5 | deg
Mach: | 0.25 |  |  | Cl=0 at alpha= | -2.3226 | deg
|  |  |  | @ Cl=0.1, Cd= | 0.010149
|  |  |  | @ Cl=0.4, Cd= | 0.0088295
|  |  |  | @ Cl=0.6, Cd= | 0.0093445
alpha (deg) | Cl | Cd | Cm | Cl/Cd
-15.5 | -0.289 | 0.15937 | -0.013 | -1.814
-15 | -0.339 | 0.14934 | -0.013 | -2.268
-14.5 | -0.383 | 0.14354 | -0.014 | -2.671
-14 | -0.424 | 0.13062 | -0.014 | -3.244
-13.5 | -0.46 | 0.12478 | -0.014 | -3.684
-13 | -0.491 | 0.11302 | -0.014 | -4.346
-12.5 | -0.518 | 0.10745 | -0.014 | -4.817
-12 | -0.539 | 0.09684 | -0.015 | -5.562
-11.5 | -0.554 | 0.09179 | -0.015 | -6.033
-11 | -0.563 | 0.08489 | -0.015 | -6.633
-10.5 | -0.566 | 0.0769 | -0.016 | -7.362
-10 | -0.563 | 0.07179 | -0.016 | -7.842
-9.5 | -0.554 | 0.06798 | -0.017 | -8.151
-9 | -0.539 | 0.0633 | -0.018 | -8.519
-8.5 | -0.519 | 0.05901 | -0.019 | -8.794
-8 | -0.494 | 0.0555 | -0.02 | -8.893
-7.5 | -0.462 | 0.05185 | -0.017 | -8.906
-7 | -0.428 | 0.04876 | -0.019 | -8.776
-6.5 | -0.391 | 0.04586 | -0.021 | -8.524
-6 | -0.431 | 0.01323 | -0.043 | -32.59
-5.5 | -0.378 | 0.01297 | -0.044 | -29.154
-5 | -0.322 | 0.01274 | -0.044 | -25.291
-4.5 | -0.264 | 0.01254 | -0.045 | -21.09
-4 | -0.205 | 0.01217 | -0.046 | -16.86
-3.5 | -0.145 | 0.01197 | -0.046 | -12.092
-3 | -0.084 | 0.01175 | -0.047 | -7.119
-2.5 | -0.022 | 0.01158 | -0.048 | -1.902
-2 | 0.04 | 0.01042 | -0.048 | 3.823
-1.5 | 0.102 | 0.01014 | -0.049 | 10.058
-1 | 0.164 | 0.00997 | -0.05 | 16.472
-0.5 | 0.226 | 0.00988 | -0.05 | 22.902
0 | 0.291 | 0.00975 | -0.051 | 29.789
0.5 | 0.353 | 0.00874 | -0.051 | 40.394
1 | 0.416 | 0.00886 | -0.052 | 46.911
1.5 | 0.478 | 0.00901 | -0.053 | 53.049
2 | 0.54 | 0.00918 | -0.053 | 58.871
2.5 | 0.602 | 0.00935 | -0.054 | 64.415
3 | 0.664 | 0.0099 | -0.055 | 67.11
3.5 | 0.726 | 0.01059 | -0.055 | 68.524
4 | 0.787 | 0.01112 | -0.056 | 70.823
4.5 | 0.848 | 0.01197 | -0.056 | 70.853
5 | 0.909 | 0.01301 | -0.057 | 69.857
5.5 | 0.968 | 0.01433 | -0.058 | 67.557
6 | 1.027 | 0.01508 | -0.058 | 68.097
6.5 | 1.083 | 0.01623 | -0.059 | 66.714
7 | 1.137 | 0.01642 | -0.06 | 69.219
7.5 | 1.188 | 0.01736 | -0.06 | 68.401
8 | 1.236 | 0.01831 | -0.061 | 67.488
8.5 | 1.28 | 0.02065 | -0.061 | 62.002
9 | 1.32 | 0.02247 | -0.062 | 58.75
9.5 | 1.325 | 0.02405 | -0.061 | 55.088
10 | 1.346 | 0.02583 | -0.061 | 52.099
10.5 | 1.358 | 0.02803 | -0.061 | 48.449
11 | 1.359 | 0.03137 | -0.061 | 43.329
11.5 | 1.354 | 0.0353 | -0.061 | 38.356
12 | 1.338 | 0.0405 | -0.06 | 33.046
12.5 | 1.296 | 0.05169 | -0.058 | 25.081
13 | 1.197 | 0.08418 | -0.047 | 14.217
13.5 | 1.134 | 0.10435 | -0.037 | 10.863
14 | 1.087 | 0.11438 | -0.03 | 9.507
14.5 | 1.04 | 0.12198 | -0.027 | 8.527
15 | 0.986 | 0.12912 | -0.025 | 7.633
15.5 | 0.925 | 0.1389 | -0.025 | 6.658
16 | 0.857 | 0.15096 | -0.025 | 5.68

## 30. Re 500k Mach 0.25 (2)
BIGFOIL.COM POLAR EXPORT
GA 30A311
GA 30A311 |  |  |  | Cl Max: | 1.3807 | at alpha= | 13 | deg
XFOIL ncrit=9 |  |  |  | L/D Max: | 92.9902 | at alpha= | 4 | deg
Re: | 500000 |  |  | Cd Min: | 0.24871 | at alpha= | -20 | deg
Mach: | 0.25 |  |  | Cl=0 at alpha= | -2.4005 | deg
|  |  |  | @ Cl=0.1, Cd= | 0.0077713
|  |  |  | @ Cl=0.4, Cd= | 0.0067688
|  |  |  | @ Cl=0.6, Cd= | 0.007189
alpha (deg) | Cl | Cd | Cm | Cl/Cd
-20 | -0.7238 | 0.24871 | 0.053 | -2.9102
-19.5 | -0.7052 | 0.24268 | 0.0491 | -2.9059
-19 | -0.6867 | 0.23608 | 0.0449 | -2.9088
-18.5 | -0.6689 | 0.2284 | 0.0397 | -2.9286
-17.5 | -0.6348 | 0.21406 | 0.0317 | -2.9655
-17 | -0.6167 | 0.20793 | 0.0284 | -2.9659
-16.5 | -0.5993 | 0.20128 | 0.0248 | -2.9774
-16 | -0.5859 | 0.19301 | 0.0189 | -3.0356
-15.5 | -0.5758 | 0.18467 | 0.0137 | -3.118
-15 | -0.5546 | 0.1785 | 0.0129 | -3.107
-14.5 | -0.5383 | 0.17216 | 0.0102 | -3.1267
-14 | -0.5239 | 0.16511 | 0.0069 | -3.173
-13.5 | -0.5225 | 0.15532 | -0.0004 | -3.364
-13 | -0.5107 | 0.14728 | -0.0026 | -3.4675
-12.5 | -0.492 | 0.14179 | -0.0034 | -3.4699
-12 | -0.4802 | 0.13495 | -0.0061 | -3.5584
-11.5 | -0.4839 | 0.12393 | -0.0138 | -3.9046
-11 | -0.4829 | 0.11422 | -0.0175 | -4.2278
-10.5 | -0.4688 | 0.10869 | -0.0182 | -4.3132
-10 | -0.4588 | 0.10206 | -0.0207 | -4.4954
-9.5 | -0.4567 | 0.09344 | -0.0252 | -4.8876
-9 | -0.5365 | 0.06277 | -0.046 | -8.5471
-8.5 | -0.5419 | 0.05439 | -0.0544 | -9.9632
-8 | -0.6156 | 0.03778 | -0.0529 | -16.2943
-7.5 | -0.5802 | 0.02547 | -0.0582 | -22.7797
-7 | -0.5199 | 0.0199 | -0.061 | -26.1256
-6.5 | -0.4516 | 0.01741 | -0.0634 | -25.9391
-6 | -0.3904 | 0.01528 | -0.0638 | -25.5497
-5.5 | -0.3352 | 0.01373 | -0.0628 | -24.4137
-5 | -0.282 | 0.01257 | -0.0612 | -22.4344
-4.5 | -0.2293 | 0.01162 | -0.0596 | -19.7332
-4 | -0.1755 | 0.0108 | -0.0583 | -16.25
-3.5 | -0.1204 | 0.01014 | -0.0572 | -11.8738
-3 | -0.0653 | 0.00949 | -0.0563 | -6.8809
-2.5 | -0.011 | 0.00868 | -0.0556 | -1.2673
-2 | 0.0443 | 0.00813 | -0.055 | 5.449
-1.5 | 0.1002 | 0.00777 | -0.0545 | 12.8958
-1 | 0.1559 | 0.00744 | -0.0538 | 20.9543
-0.5 | 0.2009 | 0.00645 | -0.0504 | 31.1473
0 | 0.2729 | 0.00654 | -0.0521 | 41.7278
0.5 | 0.3625 | 0.00672 | -0.0585 | 53.9435
1 | 0.4471 | 0.00683 | -0.0641 | 65.4612
1.5 | 0.5007 | 0.00691 | -0.0631 | 72.4602
2 | 0.5539 | 0.00704 | -0.0619 | 78.679
2.5 | 0.6065 | 0.00721 | -0.0606 | 84.1193
3 | 0.6585 | 0.00741 | -0.0592 | 88.8664
3.5 | 0.7096 | 0.0077 | -0.0576 | 92.1558
4 | 0.7588 | 0.00816 | -0.0557 | 92.9902
4.5 | 0.8066 | 0.00877 | -0.0536 | 91.9726
5 | 0.8543 | 0.00944 | -0.0515 | 90.4979
5.5 | 0.9017 | 0.01021 | -0.0494 | 88.3154
6 | 0.9487 | 0.01106 | -0.0474 | 85.7776
6.5 | 0.9953 | 0.012 | -0.0453 | 82.9417
7 | 1.0422 | 0.01292 | -0.0433 | 80.6656
7.5 | 1.0884 | 0.01389 | -0.0411 | 78.3585
8 | 1.1327 | 0.01498 | -0.0387 | 75.6142
8.5 | 1.1773 | 0.01599 | -0.0364 | 73.6273
9 | 1.2183 | 0.01719 | -0.0335 | 70.8726
9.5 | 1.255 | 0.01858 | -0.0301 | 67.5457
10 | 1.2849 | 0.02008 | -0.0257 | 63.989
10.5 | 1.3124 | 0.0218 | -0.0214 | 60.2018
11 | 1.3358 | 0.02396 | -0.0173 | 55.7513
11.5 | 1.3526 | 0.02681 | -0.0134 | 50.4513
12 | 1.3648 | 0.03033 | -0.0103 | 44.9984
12.5 | 1.3752 | 0.03436 | -0.0078 | 40.0233
13 | 1.3807 | 0.03915 | -0.0062 | 35.2669
13.5 | 1.3753 | 0.04535 | -0.0052 | 30.3264
14 | 1.3721 | 0.05174 | -0.0051 | 26.5191
14.5 | 1.364 | 0.05912 | -0.0061 | 23.0717
15 | 1.3478 | 0.06798 | -0.0082 | 19.8264
15.5 | 1.3262 | 0.07814 | -0.0114 | 16.9721
16 | 1.306 | 0.08891 | -0.0155 | 14.689
16.5 | 1.2813 | 0.10075 | -0.0206 | 12.7176
17 | 1.2545 | 0.11346 | -0.0266 | 11.0568
17.5 | 1.2267 | 0.12685 | -0.0335 | 9.6705
18 | 1.1985 | 0.14101 | -0.0413 | 8.4994

## 31. Re 500k Mach 0.50 (1)
BIGFOIL.COM POLAR EXPORT
GA 30A311
GA 30A311 |  |  |  | Cl Max: | 1.251 | at alpha= | 8 | deg
JavaFoil+Calcfoil stall+Eppler ext transition |  |  |  | L/D Max: | 68.528 | at alpha= | 3.5 | deg
Re: | 500000 |  |  | Cd Min: | 0.00923 | at alpha= | 1 | deg
Mach: | 0.5 |  |  | Cl=0 at alpha= | -2.3188 | deg
|  |  |  | @ Cl=0.1, Cd= | 0.010888
|  |  |  | @ Cl=0.4, Cd= | 0.010102
|  |  |  | @ Cl=0.6, Cd= | 0.0097065
alpha (deg) | Cl | Cd | Cm | Cl/Cd
-20 | -0.974 | 0.22994 | -0.018 | -4.234
-19.5 | -0.947 | 0.22289 | -0.018 | -4.251
-19 | -0.921 | 0.21722 | -0.018 | -4.239
-18.5 | -0.894 | 0.21708 | -0.018 | -4.119
-18 | -0.868 | 0.209 | -0.019 | -4.152
-17.5 | -0.843 | 0.19787 | -0.02 | -4.26
-17 | -0.813 | 0.19131 | -0.019 | -4.248
-16.5 | -0.785 | 0.18802 | -0.018 | -4.173
-16 | -0.757 | 0.18044 | -0.018 | -4.196
-15.5 | -0.73 | 0.17705 | -0.018 | -4.122
-15 | -0.703 | 0.17303 | -0.019 | -4.062
-14.5 | -0.676 | 0.16927 | -0.019 | -3.991
-14 | -0.648 | 0.15629 | -0.019 | -4.149
-13.5 | -0.621 | 0.15376 | -0.019 | -4.04
-13 | -0.594 | 0.14396 | -0.02 | -4.127
-12.5 | -0.567 | 0.1443 | -0.02 | -3.928
-12 | -0.539 | 0.1406 | -0.02 | -3.833
-11.5 | -0.51 | 0.12932 | -0.018 | -3.947
-11 | -0.483 | 0.12364 | -0.018 | -3.906
-10.5 | -0.455 | 0.11746 | -0.019 | -3.878
-10 | -0.428 | 0.11914 | -0.019 | -3.592
-9.5 | -0.4 | 0.117 | -0.019 | -3.422
-9 | -0.373 | 0.10706 | -0.02 | -3.481
-8.5 | -0.345 | 0.14866 | -0.019 | -2.319
-8 | -0.317 | 0.09634 | -0.019 | -3.291
-7.5 | -0.289 | 0.0943 | -0.019 | -3.068
-7 | -0.261 | 0.06619 | -0.018 | -3.946
-6.5 | -0.326 | 0.05498 | -0.019 | -5.933
-6 | -0.348 | 0.04865 | -0.022 | -7.145
-5.5 | -0.321 | 0.04432 | -0.02 | -7.25
-5 | -0.282 | 0.0413 | -0.023 | -6.825
-4.5 | -0.29 | 0.01325 | -0.05 | -21.867
-4 | -0.227 | 0.01301 | -0.051 | -17.435
-3.5 | -0.161 | 0.01264 | -0.052 | -12.709
-3 | -0.093 | 0.0124 | -0.053 | -7.506
-2.5 | -0.025 | 0.01213 | -0.053 | -2.026
-2 | 0.044 | 0.0118 | -0.054 | 3.77
-1.5 | 0.114 | 0.01066 | -0.055 | 10.679
-1 | 0.183 | 0.01048 | -0.055 | 17.504
-0.5 | 0.253 | 0.01029 | -0.056 | 24.574
0 | 0.325 | 0.01021 | -0.057 | 31.796
0.5 | 0.395 | 0.01017 | -0.057 | 38.814
1 | 0.464 | 0.00923 | -0.058 | 50.33
1.5 | 0.534 | 0.00941 | -0.059 | 56.737
2 | 0.603 | 0.00972 | -0.06 | 62.098
2.5 | 0.673 | 0.01039 | -0.06 | 64.729
3 | 0.742 | 0.01109 | -0.061 | 66.854
3.5 | 0.81 | 0.01182 | -0.062 | 68.528
4 | 0.878 | 0.01286 | -0.062 | 68.284
4.5 | 0.945 | 0.01399 | -0.063 | 67.546
5 | 1.011 | 0.0155 | -0.064 | 65.246
5.5 | 1.075 | 0.0171 | -0.065 | 62.902
6 | 1.137 | 0.01825 | -0.065 | 62.27
6.5 | 1.192 | 0.0188 | -0.066 | 63.421
7 | 1.24 | 0.02097 | -0.067 | 59.131
7.5 | 1.248 | 0.02329 | -0.066 | 53.585
8 | 1.251 | 0.02675 | -0.066 | 46.757
8.5 | 1.221 | 0.03049 | -0.065 | 40.035
9 | 1.098 | 0.03831 | -0.063 | 28.676
9.5 | 0.659 | 0.08014 | -0.026 | 8.224
10 | 0.687 | 0.08955 | -0.028 | 7.672
10.5 | 0.715 | 0.11432 | -0.029 | 6.25
11 | 0.743 | 0.1256 | -0.031 | 5.915
11.5 | 0.77 | 0.12969 | -0.032 | 5.94
12 | 0.798 | 0.13782 | -0.034 | 5.792
12.5 | 0.828 | 0.1479 | -0.037 | 5.596
13 | 0.855 | 0.15737 | -0.038 | 5.434

## 32. Re 500k Mach 0.50 (2)
BIGFOIL.COM POLAR EXPORT
GA 30A311
GA 30A311 |  |  |  | Cl Max: | 1.281 | at alpha= | 10 | deg
XFOIL ncrit=9 |  |  |  | L/D Max: | 90.2421 | at alpha= | 3 | deg
Re: | 500000 |  |  | Cd Min: | 0.27208 | at alpha= | -20 | deg
Mach: | 0.5 |  |  | Cl=0 at alpha= | -2.4089 | deg
|  |  |  | @ Cl=0.1, Cd= | 0.0086529
|  |  |  | @ Cl=0.4, Cd= | 0.0071443
|  |  |  | @ Cl=0.6, Cd= | 0.0075278
alpha (deg) | Cl | Cd | Cm | Cl/Cd
-20 | -0.7789 | 0.27208 | 0.0623 | -2.8628
-19.5 | -0.756 | 0.26409 | 0.0571 | -2.8627
-19 | -0.7332 | 0.25534 | 0.0508 | -2.8715
-18 | -0.6885 | 0.23897 | 0.0416 | -2.8811
-17.5 | -0.6659 | 0.23144 | 0.0372 | -2.8772
-17 | -0.6437 | 0.22361 | 0.0326 | -2.8787
-16.5 | -0.623 | 0.215 | 0.0264 | -2.8977
-16 | -0.6029 | 0.20658 | 0.0217 | -2.9185
-15.5 | -0.5804 | 0.19925 | 0.0188 | -2.9129
-15 | -0.5592 | 0.19179 | 0.015 | -2.9157
-14.5 | -0.5391 | 0.1839 | 0.0108 | -2.9315
-14 | -0.5275 | 0.17519 | 0.0033 | -3.011
-13.5 | -0.5051 | 0.16708 | 0.0016 | -3.0231
-13 | -0.485 | 0.16014 | -0.0009 | -3.0286
-12.5 | -0.4678 | 0.15261 | -0.0045 | -3.0653
-12 | -0.4638 | 0.14354 | -0.0121 | -3.2312
-11.5 | -0.4443 | 0.13567 | -0.013 | -3.2749
-11 | -0.4269 | 0.12889 | -0.0149 | -3.3121
-10.5 | -0.4136 | 0.12149 | -0.0179 | -3.4044
-10 | -0.4137 | 0.11164 | -0.0258 | -3.7057
-9.5 | -0.407 | 0.10292 | -0.0289 | -3.9545
-9 | -0.389 | 0.0974 | -0.0289 | -3.9938
-8.5 | -0.3806 | 0.08994 | -0.0323 | -4.2317
-8 | -0.4 | 0.07564 | -0.0406 | -5.2882
-7.5 | -0.4038 | 0.06779 | -0.0442 | -5.9566
-7 | -0.4183 | 0.05788 | -0.0523 | -7.227
-6.5 | -0.4058 | 0.03905 | -0.077 | -10.3918
-6 | -0.3961 | 0.02779 | -0.081 | -14.2533
-5.5 | -0.3695 | 0.02075 | -0.0778 | -17.8072
-5 | -0.3202 | 0.0171 | -0.0745 | -18.7251
-4.5 | -0.2617 | 0.01465 | -0.0714 | -17.8635
-4 | -0.2014 | 0.01282 | -0.0689 | -15.7098
-3.5 | -0.1392 | 0.01159 | -0.0668 | -12.0104
-3 | -0.0758 | 0.0107 | -0.065 | -7.0841
-2.5 | -0.0114 | 0.00999 | -0.0637 | -1.1411
-2 | 0.0512 | 0.0091 | -0.0626 | 5.6264
-1.5 | 0.1145 | 0.00852 | -0.0617 | 13.439
-1 | 0.1787 | 0.0082 | -0.0608 | 21.7927
-0.5 | 0.2419 | 0.00785 | -0.0598 | 30.8153
0 | 0.2926 | 0.00689 | -0.0553 | 42.4673
0.5 | 0.3817 | 0.00711 | -0.0587 | 53.685
1 | 0.4885 | 0.00731 | -0.0666 | 66.8263
1.5 | 0.5729 | 0.00745 | -0.07 | 76.8993
2 | 0.6321 | 0.00762 | -0.0681 | 82.9528
2.5 | 0.6898 | 0.00787 | -0.0658 | 87.6493
3 | 0.7454 | 0.00826 | -0.063 | 90.2421
3.5 | 0.7981 | 0.00888 | -0.0596 | 89.8761
4 | 0.8499 | 0.00959 | -0.0561 | 88.6236
4.5 | 0.9001 | 0.01042 | -0.0522 | 86.382
5 | 0.9494 | 0.0114 | -0.0481 | 83.2807
5.5 | 0.9989 | 0.01246 | -0.0441 | 80.1685
6 | 1.0469 | 0.01363 | -0.0397 | 76.8085
6.5 | 1.0932 | 0.0149 | -0.035 | 73.3691
7 | 1.1358 | 0.01625 | -0.0297 | 69.8954
7.5 | 1.1702 | 0.01789 | -0.0234 | 65.4108
8 | 1.2007 | 0.02005 | -0.0175 | 59.8853
8.5 | 1.2309 | 0.0226 | -0.0124 | 54.4646
9 | 1.2548 | 0.02594 | -0.0079 | 48.3732
9.5 | 1.2711 | 0.03022 | -0.0041 | 42.0615
10 | 1.281 | 0.03539 | -0.0011 | 36.1967
10.5 | 1.2778 | 0.04198 | 0.0009 | 30.4383
11 | 1.2679 | 0.04968 | 0.0012 | 25.5213
11.5 | 1.2449 | 0.05922 | -0.0004 | 21.0216
12 | 1.2145 | 0.07047 | -0.0041 | 17.2343
12.5 | 1.1793 | 0.08318 | -0.0098 | 14.1777
13 | 1.1419 | 0.09691 | -0.0167 | 11.7831
13.5 | 1.1037 | 0.11149 | -0.0247 | 9.8995
14 | 1.0671 | 0.12661 | -0.0333 | 8.4282
14.5 | 1.0376 | 0.1415 | -0.042 | 7.3329
15 | 0.9875 | 0.16249 | -0.0551 | 6.0773

## 33. Re 750k Mach 0.00 (1)
BIGFOIL.COM POLAR EXPORT
GA 30A311
GA 30A311 |  |  |  | Cl Max: | 1.428 | at alpha= | 12.5 | deg
JavaFoil+Calcfoil stall+Eppler ext transition |  |  |  | L/D Max: | 78.381 | at alpha= | 4.5 | deg
Re: | 750000 |  |  | Cd Min: | 0.00788 | at alpha= | 0 | deg
Mach: | 0 |  |  | Cl=0 at alpha= | -2.325 | deg
|  |  |  | @ Cl=0.1, Cd= | 0.0092477
|  |  |  | @ Cl=0.4, Cd= | 0.0079683
|  |  |  | @ Cl=0.6, Cd= | 0.0086332
alpha (deg) | Cl | Cd | Cm | Cl/Cd
-18 | -0.574 | 0.16996 | -0.012 | -3.376
-17.5 | -0.589 | 0.15768 | -0.012 | -3.733
-17 | -0.603 | 0.15203 | -0.012 | -3.964
-16.5 | -0.616 | 0.14515 | -0.013 | -4.243
-16 | -0.628 | 0.13461 | -0.013 | -4.666
-15.5 | -0.639 | 0.12815 | -0.013 | -4.986
-15 | -0.648 | 0.12237 | -0.013 | -5.298
-14.5 | -0.656 | 0.11691 | -0.013 | -5.61
-14 | -0.661 | 0.10931 | -0.014 | -6.05
-13.5 | -0.664 | 0.10254 | -0.014 | -6.48
-13 | -0.665 | 0.09658 | -0.014 | -6.884
-12.5 | -0.663 | 0.09166 | -0.015 | -7.232
-12 | -0.658 | 0.08673 | -0.016 | -7.586
-11.5 | -0.65 | 0.08121 | -0.016 | -7.998
-11 | -0.639 | 0.075 | -0.017 | -8.514
-10.5 | -0.624 | 0.07064 | -0.018 | -8.834
-10 | -0.606 | 0.06548 | -0.02 | -9.261
-9.5 | -0.585 | 0.06102 | -0.021 | -9.592
-9 | -0.563 | 0.05571 | -0.023 | -10.103
-8.5 | -0.57 | 0.03372 | -0.032 | -16.911
-8 | -0.497 | 0.05144 | -0.02 | -9.663
-7.5 | -0.568 | 0.01302 | -0.04 | -43.624
-7 | -0.522 | 0.01279 | -0.041 | -40.82
-6.5 | -0.473 | 0.01249 | -0.041 | -37.898
-6 | -0.422 | 0.0122 | -0.042 | -34.612
-5.5 | -0.369 | 0.01186 | -0.042 | -31.097
-5 | -0.314 | 0.01167 | -0.043 | -26.879
-4.5 | -0.257 | 0.01147 | -0.044 | -22.402
-4 | -0.199 | 0.01128 | -0.044 | -17.655
-3.5 | -0.14 | 0.01095 | -0.045 | -12.824
-3 | -0.081 | 0.01089 | -0.046 | -7.441
-2.5 | -0.021 | 0.01063 | -0.046 | -2.009
-2 | 0.039 | 0.00948 | -0.047 | 4.072
-1.5 | 0.099 | 0.00925 | -0.047 | 10.675
-1 | 0.159 | 0.00911 | -0.048 | 17.457
-0.5 | 0.219 | 0.00904 | -0.049 | 24.255
0 | 0.281 | 0.00788 | -0.049 | 35.715
0.5 | 0.342 | 0.00792 | -0.05 | 43.184
1 | 0.402 | 0.00797 | -0.05 | 50.494
1.5 | 0.463 | 0.00813 | -0.051 | 56.954
2 | 0.523 | 0.00823 | -0.052 | 63.584
2.5 | 0.583 | 0.0085 | -0.052 | 68.638
3 | 0.643 | 0.00897 | -0.053 | 71.7
3.5 | 0.703 | 0.00949 | -0.053 | 74.071
4 | 0.763 | 0.00994 | -0.054 | 76.769
4.5 | 0.822 | 0.01049 | -0.055 | 78.381
5 | 0.881 | 0.01139 | -0.055 | 77.349
5.5 | 0.939 | 0.01228 | -0.056 | 76.442
6 | 0.996 | 0.0134 | -0.056 | 74.298
6.5 | 1.051 | 0.01388 | -0.057 | 75.732
7 | 1.105 | 0.01459 | -0.058 | 75.715
7.5 | 1.156 | 0.01528 | -0.058 | 75.667
8 | 1.205 | 0.01607 | -0.059 | 75.026
8.5 | 1.252 | 0.01801 | -0.06 | 69.517
9 | 1.296 | 0.01885 | -0.06 | 68.745
9.5 | 1.337 | 0.0204 | -0.061 | 65.531
10 | 1.374 | 0.0213 | -0.061 | 64.52
10.5 | 1.38 | 0.0228 | -0.061 | 60.504
11 | 1.4 | 0.02445 | -0.061 | 57.231
11.5 | 1.415 | 0.02634 | -0.061 | 53.701
12 | 1.424 | 0.02859 | -0.061 | 49.817
12.5 | 1.428 | 0.03143 | -0.061 | 45.441
13 | 1.427 | 0.03506 | -0.06 | 40.694
13.5 | 1.412 | 0.03938 | -0.06 | 35.863
14 | 1.385 | 0.04592 | -0.059 | 30.166
14.5 | 1.35 | 0.05463 | -0.058 | 24.713
15 | 1.293 | 0.07149 | -0.055 | 18.082
15.5 | 1.244 | 0.08752 | -0.052 | 14.219
16 | 1.188 | 0.10923 | -0.047 | 10.878
16.5 | 1.149 | 0.12358 | -0.044 | 9.295
17 | 1.116 | 0.13321 | -0.043 | 8.376
17.5 | 1.082 | 0.14313 | -0.041 | 7.556

## 34. Re 750k Mach 0.00 (2)
BIGFOIL.COM POLAR EXPORT
GA 30A311
GA 30A311 |  |  |  | Cl Max: | 1.5074 | at alpha= | 14.5 | deg
XFOIL ncrit=9 |  |  |  | L/D Max: | 102.187 | at alpha= | 4 | deg
Re: | 750000 |  |  | Cd Min: | 0.18015 | at alpha= | -15.5 | deg
Mach: | 0 |  |  | Cl=0 at alpha= | -2.3688 | deg
|  |  |  | @ Cl=0.1, Cd= | 0.006886
|  |  |  | @ Cl=0.4, Cd= | 0.0057584
|  |  |  | @ Cl=0.6, Cd= | 0.0062398
alpha (deg) | Cl | Cd | Cm | Cl/Cd
-15.5 | -0.5761 | 0.18015 | 0.0146 | -3.1979
-15 | -0.5672 | 0.1712 | 0.0107 | -3.3131
-14.5 | -0.5497 | 0.16582 | 0.0093 | -3.315
-14 | -0.5354 | 0.1598 | 0.0068 | -3.3504
-13.5 | -0.5235 | 0.15291 | 0.0039 | -3.4236
-13 | -0.525 | 0.14123 | -0.0028 | -3.7173
-12.5 | -0.5249 | 0.13086 | -0.0068 | -4.0112
-11.5 | -0.743 | 0.05753 | -0.0452 | -12.915
-11 | -0.8117 | 0.03849 | -0.0608 | -21.0886
-10.5 | -0.8255 | 0.03077 | -0.0574 | -26.8281
-10 | -0.8119 | 0.02688 | -0.0528 | -30.2046
-9.5 | -0.8019 | 0.02251 | -0.0469 | -35.6242
-9 | -0.7497 | 0.02039 | -0.0479 | -36.768
-8.5 | -0.6844 | 0.01862 | -0.051 | -36.7562
-8 | -0.6189 | 0.01711 | -0.0536 | -36.1718
-7.5 | -0.5555 | 0.01474 | -0.0562 | -37.6866
-7 | -0.492 | 0.01363 | -0.0582 | -36.0968
-6.5 | -0.4357 | 0.01282 | -0.0582 | -33.986
-6 | -0.386 | 0.01161 | -0.057 | -33.2472
-5.5 | -0.3344 | 0.01099 | -0.0558 | -30.4277
-5 | -0.2833 | 0.0102 | -0.0547 | -27.7745
-4.5 | -0.2301 | 0.00969 | -0.0539 | -23.7461
-4 | -0.1762 | 0.00926 | -0.0533 | -19.0281
-3.5 | -0.1222 | 0.0088 | -0.0527 | -13.8864
-3 | -0.0678 | 0.00835 | -0.0523 | -8.1198
-2.5 | -0.0142 | 0.00774 | -0.052 | -1.8346
-2 | 0.0399 | 0.00726 | -0.0517 | 5.4959
-1.5 | 0.0945 | 0.00691 | -0.0515 | 13.6758
-1 | 0.1495 | 0.00667 | -0.0512 | 22.4138
-0.5 | 0.2032 | 0.00629 | -0.0508 | 32.3052
0 | 0.2466 | 0.00544 | -0.0473 | 45.3309
0.5 | 0.3128 | 0.00557 | -0.0489 | 56.158
1 | 0.3913 | 0.00574 | -0.0536 | 68.1707
1.5 | 0.4717 | 0.00591 | -0.0589 | 79.8139
2 | 0.5341 | 0.00602 | -0.0603 | 88.7209
2.5 | 0.5856 | 0.00618 | -0.0594 | 94.7573
3 | 0.6362 | 0.00639 | -0.0583 | 99.5618
3.5 | 0.6856 | 0.00672 | -0.057 | 102.0238
4 | 0.7337 | 0.00718 | -0.0555 | 102.1866
4.5 | 0.7813 | 0.0077 | -0.054 | 101.4675
5 | 0.8284 | 0.00828 | -0.0524 | 100.0483
5.5 | 0.8754 | 0.00891 | -0.0509 | 98.2492
6 | 0.9222 | 0.00961 | -0.0494 | 95.9625
6.5 | 0.9692 | 0.01034 | -0.048 | 93.7331
7 | 1.0165 | 0.01107 | -0.0467 | 91.8248
7.5 | 1.0637 | 0.0118 | -0.0455 | 90.1441
8 | 1.1102 | 0.01259 | -0.0441 | 88.1811
8.5 | 1.1564 | 0.01336 | -0.0428 | 86.5569
9 | 1.2012 | 0.01423 | -0.0413 | 84.4132
9.5 | 1.2443 | 0.01519 | -0.0396 | 81.9157
10 | 1.2862 | 0.01617 | -0.0377 | 79.5424
10.5 | 1.3255 | 0.01726 | -0.0356 | 76.7961
11 | 1.3619 | 0.01845 | -0.033 | 73.8157
11.5 | 1.3937 | 0.01963 | -0.0297 | 70.9985
12 | 1.4201 | 0.02112 | -0.026 | 67.2396
12.5 | 1.4402 | 0.02314 | -0.022 | 62.2385
13 | 1.4646 | 0.025 | -0.0191 | 58.584
13.5 | 1.4764 | 0.02801 | -0.0158 | 52.7097
14 | 1.4956 | 0.03066 | -0.0137 | 48.7802
14.5 | 1.5074 | 0.03419 | -0.0119 | 44.0889
15 | 1.5007 | 0.03984 | -0.0104 | 37.6682
15.5 | 1.5074 | 0.04447 | -0.0099 | 33.897
16 | 1.5064 | 0.05022 | -0.0099 | 29.996
16.5 | 1.5 | 0.05702 | -0.0108 | 26.3066
17 | 1.4845 | 0.06552 | -0.0129 | 22.6572
17.5 | 1.4566 | 0.07651 | -0.0164 | 19.038
18 | 1.4196 | 0.08948 | -0.0213 | 15.865
18.5 | 1.3952 | 0.101 | -0.026 | 13.8139
19 | 1.3678 | 0.11342 | -0.0314 | 12.0596
19.5 | 1.3405 | 0.12608 | -0.0374 | 10.6321

## 35. Re 750k Mach 0.10 (1)
BIGFOIL.COM POLAR EXPORT
GA 30A311
GA 30A311 |  |  |  | Cl Max: | 1.419 | at alpha= | 12.5 | deg
JavaFoil+Calcfoil stall+Eppler ext transition |  |  |  | L/D Max: | 78.034 | at alpha= | 4.5 | deg
Re: | 750000 |  |  | Cd Min: | 0.00785 | at alpha= | 0 | deg
Mach: | 0.1 |  |  | Cl=0 at alpha= | -2.325 | deg
|  |  |  | @ Cl=0.1, Cd= | 0.009247
|  |  |  | @ Cl=0.4, Cd= | 0.0079587
|  |  |  | @ Cl=0.6, Cd= | 0.0086664
alpha (deg) | Cl | Cd | Cm | Cl/Cd
-17.5 | -0.543 | 0.16428 | -0.012 | -3.306
-17 | -0.56 | 0.15542 | -0.012 | -3.604
-16.5 | -0.576 | 0.14485 | -0.013 | -3.98
-16 | -0.592 | 0.13937 | -0.013 | -4.246
-15.5 | -0.606 | 0.1322 | -0.013 | -4.583
-15 | -0.618 | 0.12536 | -0.013 | -4.934
-14.5 | -0.629 | 0.11993 | -0.014 | -5.246
-14 | -0.638 | 0.11103 | -0.014 | -5.744
-13.5 | -0.644 | 0.10359 | -0.014 | -6.217
-13 | -0.647 | 0.09782 | -0.014 | -6.619
-12.5 | -0.649 | 0.09241 | -0.015 | -7.019
-12 | -0.646 | 0.08673 | -0.015 | -7.444
-11.5 | -0.64 | 0.08149 | -0.016 | -7.852
-11 | -0.631 | 0.07642 | -0.017 | -8.256
-10.5 | -0.618 | 0.07068 | -0.018 | -8.741
-10 | -0.602 | 0.06622 | -0.019 | -9.087
-9.5 | -0.582 | 0.06174 | -0.02 | -9.431
-9 | -0.56 | 0.05698 | -0.022 | -9.823
-8.5 | -0.545 | 0.04608 | -0.027 | -11.828
-8 | -0.498 | 0.05144 | -0.021 | -9.678
-7.5 | -0.569 | 0.01319 | -0.04 | -43.133
-7 | -0.523 | 0.01287 | -0.041 | -40.66
-6.5 | -0.475 | 0.01248 | -0.041 | -38.038
-6 | -0.424 | 0.01219 | -0.042 | -34.765
-5.5 | -0.37 | 0.01194 | -0.043 | -31.008
-5 | -0.315 | 0.01163 | -0.043 | -27.082
-4.5 | -0.258 | 0.01143 | -0.044 | -22.577
-4 | -0.2 | 0.01124 | -0.045 | -17.809
-3.5 | -0.141 | 0.01107 | -0.045 | -12.743
-3 | -0.081 | 0.01089 | -0.046 | -7.478
-2.5 | -0.021 | 0.01072 | -0.046 | -2.003
-2 | 0.039 | 0.00951 | -0.047 | 4.08
-1.5 | 0.099 | 0.00925 | -0.048 | 10.726
-1 | 0.16 | 0.00907 | -0.048 | 17.612
-0.5 | 0.22 | 0.00906 | -0.049 | 24.306
0 | 0.283 | 0.00785 | -0.049 | 36.042
0.5 | 0.344 | 0.00794 | -0.05 | 43.283
1 | 0.404 | 0.00796 | -0.051 | 50.794
1.5 | 0.465 | 0.0081 | -0.051 | 57.416
2 | 0.526 | 0.00825 | -0.052 | 63.724
2.5 | 0.586 | 0.00857 | -0.052 | 68.439
3 | 0.647 | 0.00899 | -0.053 | 71.905
3.5 | 0.707 | 0.00951 | -0.054 | 74.284
4 | 0.767 | 0.00996 | -0.054 | 76.958
4.5 | 0.826 | 0.01059 | -0.055 | 78.034
5 | 0.885 | 0.01143 | -0.056 | 77.414
5.5 | 0.943 | 0.01235 | -0.056 | 76.409
6 | 1.001 | 0.0135 | -0.057 | 74.102
6.5 | 1.056 | 0.01399 | -0.057 | 75.508
7 | 1.11 | 0.01467 | -0.058 | 75.626
7.5 | 1.161 | 0.01539 | -0.059 | 75.427
8 | 1.21 | 0.01618 | -0.059 | 74.811
8.5 | 1.257 | 0.01815 | -0.06 | 69.233
9 | 1.3 | 0.01909 | -0.06 | 68.1
9.5 | 1.34 | 0.02053 | -0.061 | 65.277
10 | 1.377 | 0.02151 | -0.062 | 64.032
10.5 | 1.379 | 0.02314 | -0.061 | 59.6
11 | 1.398 | 0.02489 | -0.061 | 56.147
11.5 | 1.41 | 0.02692 | -0.061 | 52.381
12 | 1.418 | 0.02934 | -0.061 | 48.319
12.5 | 1.419 | 0.03238 | -0.061 | 43.824
13 | 1.414 | 0.03639 | -0.06 | 38.854
13.5 | 1.393 | 0.04161 | -0.06 | 33.484
14 | 1.361 | 0.04904 | -0.059 | 27.749
14.5 | 1.31 | 0.0622 | -0.057 | 21.058
15 | 1.245 | 0.0829 | -0.052 | 15.015
15.5 | 1.197 | 0.0987 | -0.049 | 12.13
16 | 1.148 | 0.11687 | -0.045 | 9.821
16.5 | 1.103 | 0.13187 | -0.04 | 8.365
17 | 1.067 | 0.14116 | -0.038 | 7.558
17.5 | 1.031 | 0.15076 | -0.037 | 6.836

## 36. Re 750k Mach 0.10 (2)
BIGFOIL.COM POLAR EXPORT
GA 30A311
GA 30A311 |  |  |  | Cl Max: | 1.4988 | at alpha= | 14.5 | deg
XFOIL ncrit=9 |  |  |  | L/D Max: | 102.047 | at alpha= | 4 | deg
Re: | 750000 |  |  | Cd Min: | 0.1719 | at alpha= | -15 | deg
Mach: | 0.1 |  |  | Cl=0 at alpha= | -2.37 | deg
|  |  |  | @ Cl=0.1, Cd= | 0.0069183
|  |  |  | @ Cl=0.4, Cd= | 0.0057653
|  |  |  | @ Cl=0.6, Cd= | 0.0062493
alpha (deg) | Cl | Cd | Cm | Cl/Cd
-15 | -0.5664 | 0.1719 | 0.0108 | -3.2949
-14.5 | -0.5487 | 0.16647 | 0.0094 | -3.2961
-14 | -0.5341 | 0.1604 | 0.0069 | -3.3298
-13.5 | -0.522 | 0.15349 | 0.0039 | -3.4009
-13 | -0.5229 | 0.14197 | -0.0027 | -3.6832
-12.5 | -0.5219 | 0.1318 | -0.0066 | -3.9598
-12 | -0.5088 | 0.12643 | -0.008 | -4.0244
-11.5 | -0.4961 | 0.12053 | -0.01 | -4.116
-11 | -0.7517 | 0.04569 | -0.0603 | -16.4522
-10.5 | -0.7985 | 0.03499 | -0.0601 | -22.8208
-10 | -0.8016 | 0.02896 | -0.0554 | -27.6796
-9.5 | -0.7959 | 0.02434 | -0.0492 | -32.6993
-9 | -0.7523 | 0.02127 | -0.049 | -35.3691
-8.5 | -0.6872 | 0.01926 | -0.0521 | -35.6802
-8 | -0.6219 | 0.0175 | -0.0547 | -35.5371
-7.5 | -0.5584 | 0.01504 | -0.0571 | -37.1277
-7 | -0.4946 | 0.01385 | -0.059 | -35.7112
-6.5 | -0.4389 | 0.01292 | -0.0587 | -33.9706
-6 | -0.3886 | 0.01172 | -0.0575 | -33.157
-5.5 | -0.3367 | 0.01107 | -0.0563 | -30.4155
-5 | -0.2853 | 0.01027 | -0.0551 | -27.7799
-4.5 | -0.2314 | 0.00981 | -0.0543 | -23.5882
-4 | -0.1774 | 0.00934 | -0.0537 | -18.9936
-3.5 | -0.123 | 0.00884 | -0.0531 | -13.914
-3 | -0.0682 | 0.0084 | -0.0527 | -8.119
-2.5 | -0.0142 | 0.00779 | -0.0523 | -1.8228
-1.5 | 0.095 | 0.00694 | -0.0518 | 13.6888
-1 | 0.1504 | 0.0067 | -0.0515 | 22.4478
-0.5 | 0.2047 | 0.00633 | -0.0511 | 32.3381
0 | 0.2481 | 0.00545 | -0.0476 | 45.5229
0.5 | 0.3138 | 0.00558 | -0.049 | 56.2366
1 | 0.3927 | 0.00575 | -0.0537 | 68.2957
1.5 | 0.4737 | 0.00592 | -0.059 | 80.0169
2 | 0.5373 | 0.00605 | -0.0606 | 88.8099
2.5 | 0.5891 | 0.0062 | -0.0597 | 95.0161
3 | 0.6399 | 0.00643 | -0.0585 | 99.5179
3.5 | 0.6894 | 0.00677 | -0.0572 | 101.8316
4 | 0.7378 | 0.00723 | -0.0557 | 102.047
5 | 0.833 | 0.00834 | -0.0525 | 99.8801
5.5 | 0.8801 | 0.00898 | -0.0509 | 98.0067
6 | 0.927 | 0.00971 | -0.0493 | 95.4686
6.5 | 0.9744 | 0.01043 | -0.0479 | 93.4228
7 | 1.0217 | 0.01119 | -0.0465 | 91.3047
7.5 | 1.0693 | 0.01192 | -0.0451 | 89.7064
8 | 1.1162 | 0.0127 | -0.0438 | 87.8898
8.5 | 1.1622 | 0.01353 | -0.0423 | 85.898
9 | 1.2068 | 0.01444 | -0.0406 | 83.5734
9.5 | 1.2508 | 0.01534 | -0.0389 | 81.5385
10 | 1.2925 | 0.01635 | -0.0368 | 79.052
10.5 | 1.3315 | 0.01748 | -0.0345 | 76.1728
11 | 1.3659 | 0.01877 | -0.0315 | 72.7704
11.5 | 1.394 | 0.02016 | -0.0276 | 69.1468
12 | 1.4213 | 0.02166 | -0.024 | 65.6187
12.5 | 1.4415 | 0.02378 | -0.0201 | 60.6182
13 | 1.4632 | 0.02595 | -0.0171 | 56.3854
13.5 | 1.4754 | 0.0291 | -0.0141 | 50.701
14 | 1.4917 | 0.03217 | -0.0121 | 46.3693
14.5 | 1.4988 | 0.03634 | -0.0104 | 41.2438
15 | 1.4931 | 0.04215 | -0.0093 | 35.4235
15.5 | 1.495 | 0.04753 | -0.0091 | 31.4538
16 | 1.4901 | 0.05402 | -0.0096 | 27.5842
16.5 | 1.4797 | 0.06169 | -0.0111 | 23.9861
17 | 1.4595 | 0.07131 | -0.0139 | 20.467
17.5 | 1.4281 | 0.08319 | -0.0182 | 17.1667
18 | 1.3919 | 0.09636 | -0.0234 | 14.4448
18.5 | 1.366 | 0.1084 | -0.0286 | 12.6015
19 | 1.3386 | 0.12102 | -0.0344 | 11.061
19.5 | 1.3127 | 0.13378 | -0.0407 | 9.8124

## 37. Re 750k Mach 0.25 (1)
BIGFOIL.COM POLAR EXPORT
GA 30A311
GA 30A311 |  |  |  | Cl Max: | 1.372 | at alpha= | 11 | deg
JavaFoil+Calcfoil stall+Eppler ext transition |  |  |  | L/D Max: | 77.657 | at alpha= | 4.5 | deg
Re: | 750000 |  |  | Cd Min: | 0.00802 | at alpha= | 0.5 | deg
Mach: | 0.25 |  |  | Cl=0 at alpha= | -2.3226 | deg
|  |  |  | @ Cl=0.1, Cd= | 0.0094155
|  |  |  | @ Cl=0.4, Cd= | 0.0080349
|  |  |  | @ Cl=0.6, Cd= | 0.0087077
alpha (deg) | Cl | Cd | Cm | Cl/Cd
-15.5 | -0.289 | 0.14041 | -0.014 | -2.061
-15 | -0.339 | 0.13916 | -0.014 | -2.435
-14.5 | -0.384 | 0.13013 | -0.014 | -2.947
-14 | -0.424 | 0.12539 | -0.014 | -3.381
-13.5 | -0.46 | 0.11635 | -0.014 | -3.953
-13 | -0.491 | 0.10749 | -0.014 | -4.572
-12.5 | -0.518 | 0.10199 | -0.015 | -5.077
-12 | -0.539 | 0.09443 | -0.015 | -5.707
-11.5 | -0.554 | 0.08782 | -0.015 | -6.309
-11 | -0.563 | 0.08044 | -0.016 | -7.005
-10.5 | -0.567 | 0.07535 | -0.017 | -7.524
-10 | -0.564 | 0.07002 | -0.018 | -8.056
-9.5 | -0.555 | 0.06517 | -0.019 | -8.518
-9 | -0.541 | 0.06089 | -0.02 | -8.88
-8.5 | -0.521 | 0.0572 | -0.021 | -9.101
-8 | -0.497 | 0.05253 | -0.023 | -9.455
-7.5 | -0.463 | 0.05022 | -0.02 | -9.219
-7 | -0.528 | 0.0133 | -0.042 | -39.683
-6.5 | -0.482 | 0.01281 | -0.043 | -37.609
-6 | -0.431 | 0.01241 | -0.043 | -34.758
-5.5 | -0.378 | 0.01218 | -0.044 | -31.035
-5 | -0.322 | 0.01184 | -0.044 | -27.216
-4.5 | -0.265 | 0.01164 | -0.045 | -22.735
-4 | -0.205 | 0.01144 | -0.046 | -17.947
-3.5 | -0.145 | 0.01124 | -0.046 | -12.876
-3 | -0.084 | 0.01104 | -0.047 | -7.573
-2.5 | -0.022 | 0.01076 | -0.048 | -2.049
-2 | 0.04 | 0.00958 | -0.048 | 4.162
-1.5 | 0.102 | 0.00941 | -0.049 | 10.833
-1 | 0.164 | 0.00921 | -0.05 | 17.822
-0.5 | 0.226 | 0.0091 | -0.05 | 24.875
0 | 0.291 | 0.00897 | -0.051 | 32.391
0.5 | 0.353 | 0.00802 | -0.051 | 44.047
1 | 0.416 | 0.00804 | -0.052 | 51.697
1.5 | 0.478 | 0.00818 | -0.053 | 58.418
2 | 0.54 | 0.00834 | -0.053 | 64.797
2.5 | 0.602 | 0.00872 | -0.054 | 69.044
3 | 0.664 | 0.00927 | -0.055 | 71.666
3.5 | 0.726 | 0.00971 | -0.055 | 74.736
4 | 0.787 | 0.01021 | -0.056 | 77.118
4.5 | 0.848 | 0.01092 | -0.056 | 77.657
5 | 0.909 | 0.0119 | -0.057 | 76.34
5.5 | 0.968 | 0.01318 | -0.058 | 73.488
6 | 1.027 | 0.01391 | -0.058 | 73.81
6.5 | 1.083 | 0.01501 | -0.059 | 72.156
7 | 1.137 | 0.01519 | -0.06 | 74.845
7.5 | 1.188 | 0.01607 | -0.06 | 73.927
8 | 1.236 | 0.0169 | -0.061 | 73.119
8.5 | 1.28 | 0.01911 | -0.061 | 66.978
9 | 1.32 | 0.02084 | -0.062 | 63.352
9.5 | 1.356 | 0.02183 | -0.063 | 62.127
10 | 1.354 | 0.02363 | -0.062 | 57.28
10.5 | 1.368 | 0.02543 | -0.062 | 53.79
11 | 1.372 | 0.02817 | -0.062 | 48.684
11.5 | 1.368 | 0.03138 | -0.061 | 43.588
12 | 1.358 | 0.03502 | -0.061 | 38.771
12.5 | 1.333 | 0.04104 | -0.06 | 32.481
13 | 1.292 | 0.0509 | -0.059 | 25.378
13.5 | 1.198 | 0.07535 | -0.052 | 15.895
14 | 1.11 | 0.10197 | -0.043 | 10.888
14.5 | 1.049 | 0.11613 | -0.037 | 9.037
15 | 0.986 | 0.12516 | -0.027 | 7.882
15.5 | 0.925 | 0.132 | -0.027 | 7.009
16 | 0.858 | 0.14192 | -0.026 | 6.044

## 38. Re 750k Mach 0.25 (2)
BIGFOIL.COM POLAR EXPORT
GA 30A311
GA 30A311 |  |  |  | Cl Max: | 1.4512 | at alpha= | 14 | deg
XFOIL ncrit=9 |  |  |  | L/D Max: | 101.543 | at alpha= | 3.5 | deg
Re: | 750000 |  |  | Cd Min: | 0.16356 | at alpha= | -14 | deg
Mach: | 0.25 |  |  | Cl=0 at alpha= | -2.3714 | deg
|  |  |  | @ Cl=0.1, Cd= | 0.007072
|  |  |  | @ Cl=0.4, Cd= | 0.0058398
|  |  |  | @ Cl=0.6, Cd= | 0.0063028
alpha (deg) | Cl | Cd | Cm | Cl/Cd
-14 | -0.5286 | 0.16356 | 0.0071 | -3.2318
-13.5 | -0.5154 | 0.15644 | 0.0039 | -3.2946
-13 | -0.5139 | 0.14548 | -0.0027 | -3.5324
-12.5 | -0.5084 | 0.13643 | -0.006 | -3.7265
-12 | -0.4926 | 0.13098 | -0.0072 | -3.7609
-11.5 | -0.48 | 0.12471 | -0.0095 | -3.8489
-11 | -0.4735 | 0.11666 | -0.013 | -4.0588
-10 | -0.5063 | 0.08822 | -0.0267 | -5.7391
-9.5 | -0.6978 | 0.03896 | -0.0621 | -17.9107
-9 | -0.7265 | 0.03173 | -0.0562 | -22.8963
-8.5 | -0.6894 | 0.02592 | -0.0579 | -26.5972
-8 | -0.6317 | 0.02155 | -0.0605 | -29.3132
-7.5 | -0.5687 | 0.01817 | -0.0625 | -31.2988
-7 | -0.5105 | 0.01533 | -0.0631 | -33.3007
-6.5 | -0.4538 | 0.0139 | -0.0625 | -32.6475
-6 | -0.4021 | 0.01253 | -0.0606 | -32.091
-5.5 | -0.3492 | 0.01163 | -0.059 | -30.0258
-5 | -0.2953 | 0.01078 | -0.0577 | -27.3933
-4 | -0.1842 | 0.00955 | -0.0557 | -19.288
-3.5 | -0.1275 | 0.00911 | -0.055 | -13.9956
-3 | -0.0706 | 0.00866 | -0.0545 | -8.1524
-2.5 | -0.0144 | 0.00804 | -0.0541 | -1.791
-2 | 0.0416 | 0.00747 | -0.0537 | 5.5689
-1.5 | 0.0983 | 0.00708 | -0.0534 | 13.8842
-1 | 0.1555 | 0.00681 | -0.0531 | 22.8341
-0.5 | 0.2121 | 0.00653 | -0.0527 | 32.4809
0 | 0.2568 | 0.00555 | -0.0493 | 46.2703
0.5 | 0.3222 | 0.00566 | -0.05 | 56.9258
1 | 0.4001 | 0.00584 | -0.0539 | 68.5103
1.5 | 0.4846 | 0.00601 | -0.0595 | 80.6323
2 | 0.5554 | 0.00616 | -0.0622 | 90.1623
2.5 | 0.6085 | 0.00633 | -0.0611 | 96.1295
3 | 0.6605 | 0.00659 | -0.0598 | 100.2276
3.5 | 0.7108 | 0.007 | -0.0581 | 101.5429
4 | 0.7601 | 0.00752 | -0.0563 | 101.0771
4.5 | 0.8091 | 0.00808 | -0.0544 | 100.1361
5 | 0.8573 | 0.00873 | -0.0525 | 98.2016
5.5 | 0.9057 | 0.00941 | -0.0505 | 96.2487
6 | 0.9539 | 0.01017 | -0.0486 | 93.7955
6.5 | 1.0022 | 0.01098 | -0.0468 | 91.275
7 | 1.051 | 0.01177 | -0.045 | 89.2948
7.5 | 1.0998 | 0.01257 | -0.0432 | 87.494
8 | 1.1475 | 0.01343 | -0.0412 | 85.443
8.5 | 1.1941 | 0.01436 | -0.0391 | 83.1546
9 | 1.2383 | 0.01542 | -0.0366 | 80.3048
9.5 | 1.2801 | 0.01657 | -0.0338 | 77.2541
10 | 1.3184 | 0.01784 | -0.0305 | 73.9013
10.5 | 1.3484 | 0.01929 | -0.026 | 69.9015
11 | 1.3766 | 0.02095 | -0.0218 | 65.7088
11.5 | 1.4012 | 0.02299 | -0.0177 | 60.9482
12 | 1.4188 | 0.02575 | -0.0138 | 55.099
12.5 | 1.4363 | 0.02881 | -0.0108 | 49.8542
13 | 1.4418 | 0.03321 | -0.0082 | 43.4146
13.5 | 1.451 | 0.03766 | -0.0066 | 38.5289
14 | 1.4512 | 0.04332 | -0.0058 | 33.4995
14.5 | 1.4327 | 0.05141 | -0.0062 | 27.8681
15 | 1.4225 | 0.0592 | -0.0074 | 24.0287
15.5 | 1.4046 | 0.06856 | -0.0099 | 20.4872
16 | 1.3815 | 0.07928 | -0.0137 | 17.4256
16.5 | 1.3541 | 0.09115 | -0.0184 | 14.8557
17 | 1.3243 | 0.10376 | -0.0239 | 12.7631
17.5 | 1.2941 | 0.11687 | -0.03 | 11.073
18 | 1.2654 | 0.1301 | -0.0366 | 9.7264
18.5 | 1.2391 | 0.14337 | -0.0437 | 8.6427
19 | 1.2139 | 0.15693 | -0.0515 | 7.7353

## 39. Re 750k Mach 0.50 (1)
BIGFOIL.COM POLAR EXPORT
GA 30A311
GA 30A311 |  |  |  | Cl Max: | 1.277 | at alpha= | 7.5 | deg
JavaFoil+Calcfoil stall+Eppler ext transition |  |  |  | L/D Max: | 75.059 | at alpha= | 3.5 | deg
Re: | 750000 |  |  | Cd Min: | 0.00842 | at alpha= | 1 | deg
Mach: | 0.5 |  |  | Cl=0 at alpha= | -2.3188 | deg
|  |  |  | @ Cl=0.1, Cd= | 0.010076
|  |  |  | @ Cl=0.4, Cd= | 0.0092919
|  |  |  | @ Cl=0.6, Cd= | 0.0089896
alpha (deg) | Cl | Cd | Cm | Cl/Cd
-20 | -0.974 | 0.21332 | -0.018 | -4.565
-19.5 | -0.948 | 0.206 | -0.018 | -4.6
-19 | -0.921 | 0.19978 | -0.018 | -4.61
-18.5 | -0.894 | 0.19567 | -0.019 | -4.571
-18 | -0.868 | 0.19118 | -0.019 | -4.54
-17.5 | -0.843 | 0.19219 | -0.02 | -4.388
-17 | -0.814 | 0.17688 | -0.019 | -4.602
-16.5 | -0.785 | 0.17314 | -0.019 | -4.536
-16 | -0.758 | 0.16736 | -0.019 | -4.527
-15.5 | -0.73 | 0.16191 | -0.019 | -4.509
-15 | -0.703 | 0.1578 | -0.019 | -4.455
-14.5 | -0.676 | 0.15203 | -0.019 | -4.445
-14 | -0.649 | 0.14388 | -0.019 | -4.508
-13.5 | -0.621 | 0.14087 | -0.019 | -4.411
-13 | -0.594 | 0.13123 | -0.02 | -4.529
-12.5 | -0.567 | 0.12886 | -0.02 | -4.399
-12 | -0.539 | 0.12924 | -0.02 | -4.174
-11.5 | -0.511 | 0.11774 | -0.019 | -4.336
-11 | -0.483 | 0.11461 | -0.019 | -4.214
-10.5 | -0.456 | 0.10807 | -0.019 | -4.215
-10 | -0.428 | 0.10697 | -0.019 | -4.001
-9.5 | -0.4 | 0.10473 | -0.019 | -3.823
-9 | -0.373 | 0.09716 | -0.02 | -3.837
-8.5 | -0.345 | 0.12834 | -0.019 | -2.686
-8 | -0.317 | 0.06306 | -0.02 | -5.032
-7.5 | -0.29 | 0.05681 | -0.021 | -5.098
-7 | -0.261 | 0.06109 | -0.019 | -4.278
-6.5 | -0.326 | 0.05257 | -0.02 | -6.208
-6 | -0.348 | 0.04691 | -0.023 | -7.423
-5.5 | -0.321 | 0.04282 | -0.021 | -7.505
-5 | -0.348 | 0.0127 | -0.05 | -27.388
-4.5 | -0.29 | 0.01245 | -0.05 | -23.285
-4 | -0.227 | 0.01207 | -0.051 | -18.79
-3.5 | -0.161 | 0.01179 | -0.052 | -13.627
-3 | -0.093 | 0.01155 | -0.053 | -8.058
-2.5 | -0.025 | 0.01124 | -0.053 | -2.186
-2 | 0.044 | 0.01102 | -0.054 | 4.037
-1.5 | 0.114 | 0.00984 | -0.055 | 11.571
-1 | 0.183 | 0.00965 | -0.055 | 19.005
-0.5 | 0.253 | 0.00948 | -0.056 | 26.673
0 | 0.325 | 0.0094 | -0.057 | 34.562
0.5 | 0.395 | 0.00936 | -0.057 | 42.141
1 | 0.464 | 0.00842 | -0.058 | 55.139
1.5 | 0.534 | 0.00854 | -0.059 | 62.559
2 | 0.603 | 0.00901 | -0.06 | 66.983
2.5 | 0.673 | 0.00966 | -0.06 | 69.634
3 | 0.742 | 0.01017 | -0.061 | 72.942
3.5 | 0.81 | 0.01079 | -0.062 | 75.059
4 | 0.878 | 0.01173 | -0.062 | 74.89
4.5 | 0.945 | 0.01281 | -0.063 | 73.784
5 | 1.011 | 0.01423 | -0.064 | 71.046
5.5 | 1.075 | 0.01574 | -0.065 | 68.299
6 | 1.137 | 0.01684 | -0.065 | 67.504
6.5 | 1.192 | 0.01731 | -0.066 | 68.904
7 | 1.24 | 0.01939 | -0.067 | 63.966
7.5 | 1.277 | 0.02131 | -0.067 | 59.914
8 | 1.258 | 0.02456 | -0.066 | 51.239
8.5 | 1.23 | 0.02776 | -0.066 | 44.304
9 | 1.116 | 0.03355 | -0.065 | 33.27
9.5 | 0.661 | 0.07596 | -0.031 | 8.697
10 | 0.687 | 0.08556 | -0.029 | 8.033
10.5 | 0.715 | 0.1046 | -0.029 | 6.832
11 | 0.743 | 0.11325 | -0.032 | 6.56
11.5 | 0.771 | 0.11705 | -0.033 | 6.583
12 | 0.799 | 0.12491 | -0.034 | 6.395
12.5 | 0.828 | 0.13727 | -0.037 | 6.032

## 40. Re 750k Mach 0.50 (2)
BIGFOIL.COM POLAR EXPORT
GA 30A311
GA 30A311 |  |  |  | Cl Max: | 1.3383 | at alpha= | 10.5 | deg
XFOIL ncrit=9 |  |  |  | L/D Max: | 99.4947 | at alpha= | 3 | deg
Re: | 750000 |  |  | Cd Min: | 0.27169 | at alpha= | -20 | deg
Mach: | 0.5 |  |  | Cl=0 at alpha= | -2.3742 | deg
|  |  |  | @ Cl=0.1, Cd= | 0.0078531
|  |  |  | @ Cl=0.4, Cd= | 0.0060798
|  |  |  | @ Cl=0.6, Cd= | 0.0066056
alpha (deg) | Cl | Cd | Cm | Cl/Cd
-20 | -0.7804 | 0.27169 | 0.0627 | -2.8724
-19.5 | -0.7576 | 0.26394 | 0.0577 | -2.8703
-19 | -0.7346 | 0.25577 | 0.0525 | -2.8721
-18.5 | -0.7122 | 0.24652 | 0.0461 | -2.889
-18 | -0.6909 | 0.23788 | 0.0407 | -2.9044
-17.5 | -0.6679 | 0.23045 | 0.0373 | -2.8982
-17 | -0.6455 | 0.22304 | 0.033 | -2.8941
-16.5 | -0.6236 | 0.21521 | 0.0285 | -2.8976
-16 | -0.6033 | 0.20623 | 0.0227 | -2.9254
-15.5 | -0.585 | 0.19748 | 0.0174 | -2.9623
-15 | -0.5624 | 0.19035 | 0.0149 | -2.9546
-14.5 | -0.5418 | 0.18307 | 0.0113 | -2.9595
-14 | -0.5224 | 0.17535 | 0.0074 | -2.9792
-13.5 | -0.5092 | 0.16587 | 0.001 | -3.0699
-13 | -0.4938 | 0.15729 | -0.0028 | -3.1394
-12.5 | -0.4733 | 0.15067 | -0.0045 | -3.1413
-12 | -0.4561 | 0.14368 | -0.0074 | -3.1744
-11.5 | -0.4485 | 0.1342 | -0.0135 | -3.342
-11 | -0.4393 | 0.12521 | -0.018 | -3.5085
-10.5 | -0.426 | 0.11791 | -0.0195 | -3.6129
-10 | -0.4115 | 0.11116 | -0.0216 | -3.7019
-9.5 | -0.4013 | 0.10362 | -0.0248 | -3.8728
-9 | -0.4014 | 0.09363 | -0.0294 | -4.2871
-8.5 | -0.4015 | 0.0844 | -0.0339 | -4.7571
-8 | -0.4049 | 0.07504 | -0.0391 | -5.3958
-7.5 | -0.419 | 0.06489 | -0.045 | -6.4571
-7 | -0.4237 | 0.04786 | -0.068 | -8.8529
-6.5 | -0.431 | 0.033 | -0.0789 | -13.0606
-6 | -0.4236 | 0.02393 | -0.0777 | -17.7016
-5.5 | -0.3906 | 0.01742 | -0.0743 | -22.4225
-5 | -0.3364 | 0.01438 | -0.0711 | -23.3936
-4.5 | -0.2752 | 0.01244 | -0.0685 | -22.1222
-4 | -0.2123 | 0.01114 | -0.0663 | -19.0575
-3.5 | -0.1481 | 0.01018 | -0.0644 | -14.5481
-2.5 | -0.0163 | 0.009 | -0.0621 | -1.8111
-2 | 0.0485 | 0.00836 | -0.0612 | 5.8014
-1.5 | 0.1125 | 0.00773 | -0.0605 | 14.5537
-1 | 0.1775 | 0.00737 | -0.0599 | 24.0841
-0.5 | 0.2428 | 0.00713 | -0.0593 | 34.0533
0 | 0.3055 | 0.00671 | -0.0583 | 45.5291
0.5 | 0.3577 | 0.00597 | -0.0542 | 59.9162
1 | 0.4386 | 0.00618 | -0.0563 | 70.9709
1.5 | 0.5343 | 0.00643 | -0.0619 | 83.0949
2 | 0.6316 | 0.00669 | -0.068 | 94.4096
2.5 | 0.6928 | 0.00703 | -0.0665 | 98.5491
3 | 0.7482 | 0.00752 | -0.0638 | 99.4947
3.5 | 0.8022 | 0.00811 | -0.0608 | 98.9149
4 | 0.855 | 0.00879 | -0.0574 | 97.2696
4.5 | 0.9067 | 0.00956 | -0.0537 | 94.8431
5 | 0.9583 | 0.0104 | -0.0499 | 92.1442
5.5 | 1.0102 | 0.01133 | -0.0461 | 89.1615
6 | 1.0625 | 0.01231 | -0.0422 | 86.3119
6.5 | 1.1138 | 0.01336 | -0.038 | 83.3683
7 | 1.1624 | 0.01455 | -0.0333 | 79.89
7.5 | 1.2043 | 0.01588 | -0.0276 | 75.8375
8 | 1.2425 | 0.01746 | -0.0216 | 71.1627
8.5 | 1.2769 | 0.01954 | -0.0159 | 65.348
9 | 1.3058 | 0.0223 | -0.0106 | 58.5561
9.5 | 1.3268 | 0.02601 | -0.0061 | 51.0111
10 | 1.3372 | 0.03095 | -0.0024 | 43.2052
10.5 | 1.3383 | 0.03707 | 0.0001 | 36.102
11 | 1.3255 | 0.0448 | 0.0012 | 29.5871
11.5 | 1.3051 | 0.0538 | 0.0005 | 24.2584
12 | 1.2778 | 0.06435 | -0.0024 | 19.857
12.5 | 1.2452 | 0.07628 | -0.0071 | 16.3241
13 | 1.2083 | 0.08929 | -0.0131 | 13.5323
13.5 | 1.1691 | 0.10315 | -0.02 | 11.334
14 | 1.1304 | 0.11764 | -0.0277 | 9.609
14.5 | 1.093 | 0.13285 | -0.0365 | 8.2273
15 | 1.0561 | 0.14919 | -0.0465 | 7.0789
15.5 | 1.021 | 0.16699 | -0.0577 | 6.1141

## 41. Re 1M Mach 0.00 (1)
BIGFOIL.COM POLAR EXPORT
GA 30A311
GA 30A311 |  |  |  | Cl Max: | 1.438 | at alpha= | 12.5 | deg
JavaFoil+Calcfoil stall+Eppler ext transition |  |  |  | L/D Max: | 81.269 | at alpha= | 5 | deg
Re: | 1000000 |  |  | Cd Min: | 0.00755 | at alpha= | 0.5 | deg
Mach: | 0 |  |  | Cl=0 at alpha= | -2.325 | deg
|  |  |  | @ Cl=0.1, Cd= | 0.0089172
|  |  |  | @ Cl=0.4, Cd= | 0.0075693
|  |  |  | @ Cl=0.6, Cd= | 0.0083788
alpha (deg) | Cl | Cd | Cm | Cl/Cd
-18 | -0.574 | 0.1606 | -0.012 | -3.574
-17.5 | -0.589 | 0.15362 | -0.013 | -3.833
-17 | -0.603 | 0.14568 | -0.013 | -4.139
-16.5 | -0.616 | 0.13841 | -0.013 | -4.452
-16 | -0.628 | 0.13142 | -0.013 | -4.782
-15.5 | -0.639 | 0.12453 | -0.013 | -5.134
-15 | -0.649 | 0.12042 | -0.014 | -5.388
-14.5 | -0.656 | 0.11419 | -0.014 | -5.747
-14 | -0.662 | 0.10816 | -0.015 | -6.122
-13.5 | -0.665 | 0.10045 | -0.015 | -6.622
-13 | -0.666 | 0.09496 | -0.015 | -7.012
-12.5 | -0.664 | 0.08902 | -0.016 | -7.456
-12 | -0.659 | 0.08451 | -0.017 | -7.796
-11.5 | -0.65 | 0.07891 | -0.017 | -8.242
-11 | -0.641 | 0.07286 | -0.019 | -8.792
-10.5 | -0.627 | 0.06775 | -0.02 | -9.247
-10 | -0.609 | 0.06292 | -0.021 | -9.683
-9.5 | -0.592 | 0.05647 | -0.024 | -10.478
-9 | -0.6 | 0.0353 | -0.031 | -17.012
-8.5 | -0.65 | 0.01382 | -0.039 | -46.994
-8 | -0.611 | 0.01246 | -0.04 | -48.993
-7.5 | -0.568 | 0.01258 | -0.04 | -45.161
-7 | -0.522 | 0.01226 | -0.041 | -42.608
-6.5 | -0.473 | 0.01191 | -0.041 | -39.751
-6 | -0.422 | 0.01172 | -0.042 | -36.03
-5.5 | -0.369 | 0.0114 | -0.042 | -32.356
-5 | -0.314 | 0.0112 | -0.043 | -27.995
-4.5 | -0.257 | 0.01102 | -0.044 | -23.331
-4 | -0.199 | 0.01086 | -0.044 | -18.336
-3.5 | -0.14 | 0.01051 | -0.045 | -13.354
-3 | -0.081 | 0.01049 | -0.046 | -7.724
-2.5 | -0.021 | 0.01022 | -0.046 | -2.091
-2 | 0.039 | 0.00903 | -0.047 | 4.275
-1.5 | 0.099 | 0.00892 | -0.047 | 11.068
-1 | 0.159 | 0.00875 | -0.048 | 18.17
-0.5 | 0.219 | 0.00865 | -0.049 | 25.36
0 | 0.281 | 0.00855 | -0.049 | 32.902
0.5 | 0.342 | 0.00755 | -0.05 | 45.312
1 | 0.402 | 0.00757 | -0.05 | 53.162
1.5 | 0.463 | 0.00763 | -0.051 | 60.668
2 | 0.523 | 0.00788 | -0.052 | 66.361
2.5 | 0.583 | 0.00824 | -0.052 | 70.778
3 | 0.643 | 0.00873 | -0.053 | 73.682
3.5 | 0.703 | 0.00909 | -0.053 | 77.388
4 | 0.763 | 0.00958 | -0.054 | 79.589
4.5 | 0.822 | 0.01013 | -0.055 | 81.106
5 | 0.881 | 0.01084 | -0.055 | 81.269
5.5 | 0.939 | 0.01157 | -0.056 | 81.171
6 | 0.996 | 0.01271 | -0.056 | 78.336
6.5 | 1.051 | 0.01314 | -0.057 | 79.977
7 | 1.105 | 0.01383 | -0.058 | 79.894
7.5 | 1.156 | 0.01448 | -0.058 | 79.816
8 | 1.205 | 0.01524 | -0.059 | 79.106
8.5 | 1.252 | 0.01708 | -0.06 | 73.297
9 | 1.296 | 0.01788 | -0.06 | 72.478
9.5 | 1.337 | 0.01935 | -0.061 | 69.073
10 | 1.374 | 0.02019 | -0.061 | 68.077
10.5 | 1.408 | 0.02117 | -0.062 | 66.528
11 | 1.406 | 0.02296 | -0.061 | 61.22
11.5 | 1.422 | 0.0246 | -0.061 | 57.806
12 | 1.433 | 0.02655 | -0.061 | 53.953
12.5 | 1.438 | 0.02899 | -0.061 | 49.594
13 | 1.437 | 0.03217 | -0.061 | 44.658
13.5 | 1.425 | 0.03567 | -0.061 | 39.934
14 | 1.401 | 0.04081 | -0.06 | 34.332
14.5 | 1.372 | 0.04699 | -0.06 | 29.191
15 | 1.334 | 0.05576 | -0.059 | 23.916
15.5 | 1.281 | 0.06985 | -0.056 | 18.344
16 | 1.226 | 0.08767 | -0.053 | 13.983
16.5 | 1.175 | 0.10529 | -0.05 | 11.165
17 | 1.135 | 0.11787 | -0.048 | 9.633
17.5 | 1.097 | 0.12963 | -0.046 | 8.46

## 42. Re 1M Mach 0.00 (2)
BIGFOIL.COM POLAR EXPORT
GA 30A311
GA 30A311 |  |  |  | Cl Max: | 1.5653 | at alpha= | 16 | deg
XFOIL ncrit=9 |  |  |  | L/D Max: | 107.312 | at alpha= | 3.5 | deg
Re: | 1000000 |  |  | Cd Min: | 0.20344 | at alpha= | -17 | deg
Mach: | 0 |  |  | Cl=0 at alpha= | -2.3556 | deg
|  |  |  | @ Cl=0.1, Cd= | 0.0065308
|  |  |  | @ Cl=0.4, Cd= | 0.0052342
|  |  |  | @ Cl=0.6, Cd= | 0.0057979
alpha (deg) | Cl | Cd | Cm | Cl/Cd
-17 | -0.6159 | 0.20344 | 0.0283 | -3.0274
-16.5 | -0.6022 | 0.19483 | 0.0235 | -3.0909
-16 | -0.5918 | 0.18594 | 0.0185 | -3.1827
-15.5 | -0.5789 | 0.17874 | 0.0159 | -3.2388
-15 | -0.5628 | 0.17313 | 0.0134 | -3.2507
-14.5 | -0.5486 | 0.16676 | 0.0105 | -3.2898
-14 | -0.5367 | 0.15962 | 0.0073 | -3.3624
-13.5 | -0.5365 | 0.14754 | 0.0011 | -3.6363
-13 | -0.5348 | 0.13811 | -0.0022 | -3.8723
-12.5 | -0.9222 | 0.03906 | -0.0639 | -23.6098
-12 | -0.935 | 0.03333 | -0.0618 | -28.0528
-11.5 | -0.924 | 0.02886 | -0.0593 | -32.0166
-11 | -0.9159 | 0.02374 | -0.055 | -38.5805
-10.5 | -0.8855 | 0.0219 | -0.0516 | -40.4338
-10 | -0.855 | 0.02044 | -0.0478 | -41.8297
-9.5 | -0.8007 | 0.01869 | -0.0487 | -42.8411
-9 | -0.7359 | 0.01706 | -0.0516 | -43.136
-8.5 | -0.6759 | 0.015 | -0.0535 | -45.06
-8 | -0.6092 | 0.01398 | -0.0564 | -43.5765
-7.5 | -0.5498 | 0.01298 | -0.0574 | -42.3575
-7 | -0.4971 | 0.01186 | -0.0569 | -41.914
-6.5 | -0.4465 | 0.01107 | -0.0557 | -40.3342
-6 | -0.3944 | 0.01057 | -0.0547 | -37.3132
-5.5 | -0.343 | 0.00983 | -0.0537 | -34.8932
-5 | -0.2891 | 0.00944 | -0.0531 | -30.625
-4.5 | -0.2353 | 0.00897 | -0.0525 | -26.2319
-4 | -0.1806 | 0.00858 | -0.0521 | -21.049
-3.5 | -0.1255 | 0.00827 | -0.0518 | -15.1753
-3 | -0.0704 | 0.00791 | -0.0515 | -8.9001
-2.5 | -0.0158 | 0.0074 | -0.0513 | -2.1351
-2 | 0.0389 | 0.00693 | -0.0512 | 5.6133
-1.5 | 0.094 | 0.00656 | -0.0511 | 14.3293
-1 | 0.1494 | 0.00629 | -0.0509 | 23.752
-0.5 | 0.2049 | 0.00608 | -0.0508 | 33.7007
0 | 0.2549 | 0.00532 | -0.0496 | 47.9135
0.5 | 0.3029 | 0.005 | -0.0471 | 60.58
1 | 0.3678 | 0.00516 | -0.0486 | 71.2791
1.5 | 0.4416 | 0.00533 | -0.0524 | 82.8518
2 | 0.5175 | 0.00553 | -0.0568 | 93.5805
2.5 | 0.5873 | 0.00573 | -0.0599 | 102.4956
3 | 0.6378 | 0.006 | -0.0588 | 106.3
3.5 | 0.6868 | 0.0064 | -0.0575 | 107.3125
4.5 | 0.783 | 0.00734 | -0.0546 | 106.6757
5 | 0.8305 | 0.00789 | -0.0531 | 105.2598
5.5 | 0.8776 | 0.00848 | -0.0515 | 103.4906
6 | 0.9247 | 0.00913 | -0.0501 | 101.2815
6.5 | 0.9724 | 0.00979 | -0.0488 | 99.3258
7 | 1.0206 | 0.01044 | -0.0476 | 97.7586
7.5 | 1.0689 | 0.01109 | -0.0465 | 96.3841
8 | 1.1162 | 0.01182 | -0.0453 | 94.4332
8.5 | 1.1637 | 0.0125 | -0.0441 | 93.096
9 | 1.21 | 0.01327 | -0.0428 | 91.1831
9.5 | 1.255 | 0.01411 | -0.0414 | 88.944
10 | 1.2984 | 0.01501 | -0.0397 | 86.5023
10.5 | 1.3402 | 0.01597 | -0.0379 | 83.9198
11 | 1.3798 | 0.017 | -0.0358 | 81.1647
11.5 | 1.416 | 0.01815 | -0.0332 | 78.0165
12 | 1.4439 | 0.01948 | -0.0293 | 74.1222
12.5 | 1.4707 | 0.02093 | -0.0258 | 70.2676
13 | 1.4954 | 0.02262 | -0.0224 | 66.1096
13.5 | 1.5166 | 0.02469 | -0.0192 | 61.4257
14 | 1.5321 | 0.02739 | -0.0162 | 55.9365
14.5 | 1.55 | 0.03012 | -0.0141 | 51.4608
15 | 1.5617 | 0.03361 | -0.0122 | 46.4653
15.5 | 1.5585 | 0.03886 | -0.0107 | 40.1055
16 | 1.5653 | 0.04339 | -0.0101 | 36.0751
16.5 | 1.5641 | 0.04907 | -0.0101 | 31.8749
17 | 1.5567 | 0.0559 | -0.0109 | 27.8479
17.5 | 1.5416 | 0.06424 | -0.0128 | 23.9975
18 | 1.5169 | 0.07463 | -0.0161 | 20.3256
18.5 | 1.4816 | 0.08728 | -0.0208 | 16.9753
19 | 1.4398 | 0.1016 | -0.0268 | 14.1713
19.5 | 1.3956 | 0.11688 | -0.0337 | 11.9405
20 | 1.3533 | 0.13232 | -0.0412 | 10.2275

## 43. Re 1M Mach 0.10 (1)
BIGFOIL.COM POLAR EXPORT
GA 30A311
GA 30A311 |  |  |  | Cl Max: | 1.428 | at alpha= | 12.5 | deg
JavaFoil+Calcfoil stall+Eppler ext transition |  |  |  | L/D Max: | 81.394 | at alpha= | 5 | deg
Re: | 1000000 |  |  | Cd Min: | 0.00751 | at alpha= | 0.5 | deg
Mach: | 0.1 |  |  | Cl=0 at alpha= | -2.325 | deg
|  |  |  | @ Cl=0.1, Cd= | 0.008868
|  |  |  | @ Cl=0.4, Cd= | 0.0075847
|  |  |  | @ Cl=0.6, Cd= | 0.0084225
alpha (deg) | Cl | Cd | Cm | Cl/Cd
-17.5 | -0.543 | 0.15614 | -0.013 | -3.481
-17 | -0.56 | 0.14756 | -0.013 | -3.798
-16.5 | -0.577 | 0.14194 | -0.013 | -4.064
-16 | -0.592 | 0.13512 | -0.013 | -4.381
-15.5 | -0.606 | 0.12632 | -0.013 | -4.799
-15 | -0.619 | 0.12154 | -0.014 | -5.092
-14.5 | -0.63 | 0.1152 | -0.014 | -5.465
-14 | -0.638 | 0.10889 | -0.014 | -5.861
-13.5 | -0.645 | 0.10273 | -0.015 | -6.276
-13 | -0.648 | 0.09595 | -0.015 | -6.757
-12.5 | -0.649 | 0.08999 | -0.016 | -7.216
-12 | -0.646 | 0.08465 | -0.016 | -7.637
-11.5 | -0.641 | 0.07984 | -0.017 | -8.025
-11 | -0.632 | 0.07396 | -0.018 | -8.548
-10.5 | -0.62 | 0.06845 | -0.02 | -9.062
-10 | -0.604 | 0.06407 | -0.021 | -9.429
-9.5 | -0.586 | 0.0583 | -0.023 | -10.058
-9 | -0.578 | 0.04608 | -0.028 | -12.532
-8.5 | -0.649 | 0.01401 | -0.039 | -46.31
-8 | -0.611 | 0.0126 | -0.04 | -48.461
-7.5 | -0.569 | 0.01271 | -0.04 | -44.742
-7 | -0.523 | 0.01233 | -0.041 | -42.443
-6.5 | -0.475 | 0.01202 | -0.041 | -39.5
-6 | -0.424 | 0.01173 | -0.042 | -36.131
-5.5 | -0.37 | 0.0114 | -0.043 | -32.473
-5 | -0.315 | 0.01121 | -0.043 | -28.097
-4.5 | -0.258 | 0.01102 | -0.044 | -23.438
-4 | -0.2 | 0.01085 | -0.045 | -18.447
-3.5 | -0.141 | 0.01063 | -0.045 | -13.274
-3 | -0.081 | 0.01044 | -0.046 | -7.798
-2.5 | -0.021 | 0.01021 | -0.046 | -2.101
-2 | 0.039 | 0.00911 | -0.047 | 4.262
-1.5 | 0.099 | 0.00887 | -0.048 | 11.195
-1 | 0.16 | 0.00875 | -0.048 | 18.256
-0.5 | 0.22 | 0.00868 | -0.049 | 25.386
0 | 0.283 | 0.00861 | -0.049 | 32.832
0.5 | 0.344 | 0.00751 | -0.05 | 45.777
1 | 0.404 | 0.00759 | -0.051 | 53.262
1.5 | 0.465 | 0.00767 | -0.051 | 60.63
2 | 0.526 | 0.0079 | -0.052 | 66.588
2.5 | 0.586 | 0.00831 | -0.052 | 70.554
3 | 0.647 | 0.0088 | -0.053 | 73.502
3.5 | 0.707 | 0.00914 | -0.054 | 77.356
4 | 0.767 | 0.00961 | -0.054 | 79.79
4.5 | 0.826 | 0.01023 | -0.055 | 80.76
5 | 0.885 | 0.01087 | -0.056 | 81.394
5.5 | 0.943 | 0.01167 | -0.056 | 80.836
6 | 1.001 | 0.01276 | -0.057 | 78.397
6.5 | 1.056 | 0.01325 | -0.057 | 79.683
7 | 1.11 | 0.01392 | -0.058 | 79.704
7.5 | 1.161 | 0.0146 | -0.059 | 79.516
8 | 1.21 | 0.01535 | -0.059 | 78.849
8.5 | 1.257 | 0.01722 | -0.06 | 72.96
9 | 1.3 | 0.01809 | -0.06 | 71.848
9.5 | 1.34 | 0.01954 | -0.061 | 68.595
10 | 1.377 | 0.0205 | -0.062 | 67.163
10.5 | 1.41 | 0.0214 | -0.062 | 65.873
11 | 1.404 | 0.02335 | -0.061 | 60.11
11.5 | 1.418 | 0.0251 | -0.061 | 56.487
12 | 1.426 | 0.02721 | -0.061 | 52.405
12.5 | 1.428 | 0.02985 | -0.061 | 47.852
13 | 1.425 | 0.03328 | -0.061 | 42.805
13.5 | 1.407 | 0.03742 | -0.061 | 37.6
14 | 1.379 | 0.0431 | -0.06 | 31.982
14.5 | 1.342 | 0.05073 | -0.059 | 26.451
15 | 1.291 | 0.06313 | -0.057 | 20.444
15.5 | 1.235 | 0.07889 | -0.054 | 15.655
16 | 1.176 | 0.09886 | -0.051 | 11.893
16.5 | 1.125 | 0.11576 | -0.047 | 9.717
17 | 1.084 | 0.12739 | -0.045 | 8.508
17.5 | 1.043 | 0.13918 | -0.043 | 7.491

## 44. Re 1M Mach 0.10 (2)
BIGFOIL.COM POLAR EXPORT
GA 30A311
GA 30A311 |  |  |  | Cl Max: | 1.5526 | at alpha= | 16 | deg
XFOIL ncrit=9 |  |  |  | L/D Max: | 107.315 | at alpha= | 4 | deg
Re: | 1000000 |  |  | Cd Min: | 0.1866 | at alpha= | -16 | deg
Mach: | 0.1 |  |  | Cl=0 at alpha= | -2.3564 | deg
|  |  |  | @ Cl=0.1, Cd= | 0.006604
|  |  |  | @ Cl=0.4, Cd= | 0.0052366
|  |  |  | @ Cl=0.6, Cd= | 0.0058004
alpha (deg) | Cl | Cd | Cm | Cl/Cd
-16 | -0.5917 | 0.1866 | 0.0186 | -3.171
-15.5 | -0.5784 | 0.17939 | 0.016 | -3.2243
-15 | -0.562 | 0.17377 | 0.0135 | -3.2342
-14.5 | -0.5477 | 0.16737 | 0.0105 | -3.2724
-14 | -0.5355 | 0.16021 | 0.0073 | -3.3425
-13.5 | -0.5347 | 0.1483 | 0.0012 | -3.6055
-13 | -0.5322 | 0.13899 | -0.0021 | -3.8291
-12.5 | -0.5199 | 0.13295 | -0.0043 | -3.9105
-12 | -0.8883 | 0.0387 | -0.0641 | -22.9535
-11.5 | -0.8985 | 0.03289 | -0.062 | -27.3183
-11 | -0.9068 | 0.02591 | -0.0578 | -34.9981
-10.5 | -0.8827 | 0.02325 | -0.0539 | -37.9656
-10 | -0.8541 | 0.02153 | -0.0498 | -39.6702
-9.5 | -0.804 | 0.01957 | -0.05 | -41.0833
-9 | -0.7398 | 0.01762 | -0.0527 | -41.9864
-8.5 | -0.6785 | 0.01563 | -0.0547 | -43.4101
-8 | -0.6128 | 0.01426 | -0.0573 | -42.9734
-7.5 | -0.5529 | 0.0132 | -0.0583 | -41.8864
-7 | -0.4989 | 0.01232 | -0.0577 | -40.4951
-6.5 | -0.4496 | 0.01119 | -0.0563 | -40.1787
-6 | -0.3972 | 0.01065 | -0.0552 | -37.2958
-5.5 | -0.3454 | 0.00991 | -0.0542 | -34.8537
-5 | -0.2911 | 0.00949 | -0.0535 | -30.6744
-4.5 | -0.237 | 0.00901 | -0.0529 | -26.3041
-4 | -0.1818 | 0.00862 | -0.0525 | -21.0905
-3.5 | -0.1264 | 0.0083 | -0.0521 | -15.2289
-3 | -0.0708 | 0.00795 | -0.0519 | -8.9057
-2.5 | -0.0158 | 0.00744 | -0.0517 | -2.1237
-2 | 0.0392 | 0.00696 | -0.0515 | 5.6322
-1 | 0.1502 | 0.00631 | -0.0512 | 23.8035
-0.5 | 0.2061 | 0.00611 | -0.0511 | 33.7316
0 | 0.257 | 0.00538 | -0.05 | 47.7695
0.5 | 0.3045 | 0.00501 | -0.0473 | 60.7784
1.5 | 0.4436 | 0.00534 | -0.0525 | 83.0712
2 | 0.52 | 0.00554 | -0.0569 | 93.8628
2.5 | 0.5909 | 0.00575 | -0.0601 | 102.7652
3 | 0.6415 | 0.00603 | -0.059 | 106.3847
4 | 0.7394 | 0.00689 | -0.0562 | 107.3149
4.5 | 0.7875 | 0.00739 | -0.0547 | 106.5629
5 | 0.835 | 0.00796 | -0.0531 | 104.8995
5.5 | 0.8823 | 0.00856 | -0.0515 | 103.0724
6 | 0.9297 | 0.00921 | -0.05 | 100.9446
6.5 | 0.9777 | 0.00988 | -0.0486 | 98.9575
7 | 1.0261 | 0.01054 | -0.0474 | 97.3529
7.5 | 1.0747 | 0.0112 | -0.0462 | 95.9554
8 | 1.1226 | 0.01191 | -0.0449 | 94.2569
8.5 | 1.1701 | 0.01263 | -0.0436 | 92.6445
9 | 1.2162 | 0.01345 | -0.0422 | 90.4238
9.5 | 1.2611 | 0.01432 | -0.0406 | 88.0656
10 | 1.3042 | 0.01527 | -0.0388 | 85.4093
10.5 | 1.3455 | 0.01628 | -0.0367 | 82.6474
11 | 1.3846 | 0.01735 | -0.0343 | 79.804
11.5 | 1.419 | 0.01851 | -0.0313 | 76.6613
12 | 1.4468 | 0.01989 | -0.0274 | 72.7401
12.5 | 1.4692 | 0.02172 | -0.0233 | 67.6427
13 | 1.4963 | 0.02335 | -0.0203 | 64.0814
13.5 | 1.5129 | 0.02591 | -0.0169 | 58.3906
14 | 1.5306 | 0.0286 | -0.0143 | 53.5175
14.5 | 1.5461 | 0.03171 | -0.0122 | 48.7575
15 | 1.5521 | 0.03595 | -0.0105 | 43.1739
15.5 | 1.5506 | 0.04129 | -0.0095 | 37.5539
16 | 1.5526 | 0.04658 | -0.0092 | 33.3319
16.5 | 1.5469 | 0.05308 | -0.0096 | 29.1428
17 | 1.5349 | 0.06091 | -0.0111 | 25.1995
17.5 | 1.514 | 0.07053 | -0.0139 | 21.466
18 | 1.4831 | 0.0823 | -0.0181 | 18.0207
18.5 | 1.4442 | 0.09596 | -0.0237 | 15.05
19 | 1.4015 | 0.11078 | -0.0302 | 12.6512
19.5 | 1.3595 | 0.12594 | -0.0374 | 10.7948
20 | 1.3214 | 0.14101 | -0.0452 | 9.371

## 45. Re 1M Mach 0.25 (1)
BIGFOIL.COM POLAR EXPORT
GA 30A311
GA 30A311 |  |  |  | Cl Max: | 1.387 | at alpha= | 10 | deg
JavaFoil+Calcfoil stall+Eppler ext transition |  |  |  | L/D Max: | 80.841 | at alpha= | 5 | deg
Re: | 1000000 |  |  | Cd Min: | 0.00756 | at alpha= | 0.5 | deg
Mach: | 0.25 |  |  | Cl=0 at alpha= | -2.3226 | deg
|  |  |  | @ Cl=0.1, Cd= | 0.0090048
|  |  |  | @ Cl=0.4, Cd= | 0.0076346
|  |  |  | @ Cl=0.6, Cd= | 0.0084655
alpha (deg) | Cl | Cd | Cm | Cl/Cd
-12.5 | -0.518 | 0.09627 | -0.015 | -5.381
-12 | -0.539 | 0.09173 | -0.016 | -5.879
-11.5 | -0.555 | 0.08546 | -0.016 | -6.49
-11 | -0.564 | 0.07913 | -0.017 | -7.133
-10.5 | -0.568 | 0.07304 | -0.018 | -7.772
-10 | -0.565 | 0.06746 | -0.019 | -8.371
-9.5 | -0.557 | 0.06328 | -0.02 | -8.799
-9 | -0.543 | 0.05848 | -0.022 | -9.284
-8.5 | -0.523 | 0.05494 | -0.022 | -9.512
-8 | -0.513 | 0.04206 | -0.029 | -12.196
-7.5 | -0.57 | 0.01304 | -0.041 | -43.739
-7 | -0.528 | 0.01263 | -0.042 | -41.841
-6.5 | -0.482 | 0.01227 | -0.043 | -39.271
-6 | -0.431 | 0.01195 | -0.043 | -36.109
-5.5 | -0.378 | 0.01161 | -0.044 | -32.578
-5 | -0.322 | 0.01138 | -0.044 | -28.325
-4.5 | -0.265 | 0.0112 | -0.045 | -23.61
-4 | -0.205 | 0.01103 | -0.046 | -18.618
-3.5 | -0.145 | 0.01083 | -0.046 | -13.367
-3 | -0.084 | 0.01059 | -0.047 | -7.898
-2.5 | -0.022 | 0.01033 | -0.048 | -2.134
-2 | 0.04 | 0.00915 | -0.048 | 4.355
-1.5 | 0.102 | 0.009 | -0.049 | 11.329
-1 | 0.164 | 0.00888 | -0.05 | 18.497
-0.5 | 0.226 | 0.00871 | -0.05 | 25.988
0 | 0.291 | 0.00867 | -0.051 | 33.5
0.5 | 0.353 | 0.00756 | -0.051 | 46.676
1 | 0.416 | 0.00766 | -0.052 | 54.237
1.5 | 0.478 | 0.00772 | -0.053 | 61.878
2 | 0.54 | 0.00803 | -0.053 | 67.261
2.5 | 0.602 | 0.00848 | -0.054 | 71.058
3 | 0.664 | 0.00894 | -0.055 | 74.329
3.5 | 0.726 | 0.00933 | -0.055 | 77.839
4 | 0.787 | 0.00987 | -0.056 | 79.779
4.5 | 0.848 | 0.01055 | -0.056 | 80.395
5 | 0.909 | 0.01124 | -0.057 | 80.841
5.5 | 0.968 | 0.01243 | -0.058 | 77.894
6 | 1.027 | 0.01315 | -0.058 | 78.048
6.5 | 1.083 | 0.01423 | -0.059 | 76.084
7 | 1.137 | 0.0144 | -0.06 | 78.91
7.5 | 1.188 | 0.01523 | -0.06 | 78.007
8 | 1.236 | 0.01603 | -0.061 | 77.078
8.5 | 1.28 | 0.01812 | -0.061 | 70.626
9 | 1.32 | 0.01974 | -0.062 | 66.9
9.5 | 1.356 | 0.02076 | -0.063 | 65.315
10 | 1.387 | 0.02187 | -0.063 | 63.399
10.5 | 1.374 | 0.02386 | -0.062 | 57.6
11 | 1.379 | 0.02624 | -0.062 | 52.572
11.5 | 1.377 | 0.02902 | -0.062 | 47.436
12 | 1.368 | 0.03217 | -0.062 | 42.509
12.5 | 1.347 | 0.03691 | -0.061 | 36.5
13 | 1.314 | 0.04381 | -0.06 | 29.988
13.5 | 1.249 | 0.05617 | -0.058 | 22.23
14 | 1.15 | 0.08146 | -0.052 | 14.121
14.5 | 1.07 | 0.10281 | -0.045 | 10.408
15 | 0.992 | 0.12162 | -0.035 | 8.159

## 46. Re 1M Mach 0.25 (2)
BIGFOIL.COM POLAR EXPORT
GA 30A311
GA 30A311 |  |  |  | Cl Max: | 1.5044 | at alpha= | 14 | deg
XFOIL ncrit=9 |  |  |  | L/D Max: | 106.997 | at alpha= | 3.5 | deg
Re: | 1000000 |  |  | Cd Min: | 0.17057 | at alpha= | -14.5 | deg
Mach: | 0.25 |  |  | Cl=0 at alpha= | -2.3589 | deg
|  |  |  | @ Cl=0.1, Cd= | 0.0067083
|  |  |  | @ Cl=0.4, Cd= | 0.0052864
|  |  |  | @ Cl=0.6, Cd= | 0.0058559
alpha (deg) | Cl | Cd | Cm | Cl/Cd
-14.5 | -0.5437 | 0.17057 | 0.0108 | -3.1875
-14 | -0.5301 | 0.16322 | 0.0074 | -3.2478
-13.5 | -0.5267 | 0.152 | 0.0013 | -3.4651
-13 | -0.5199 | 0.14333 | -0.0018 | -3.6273
-12.5 | -0.5056 | 0.13742 | -0.0037 | -3.6792
-12 | -0.4936 | 0.13078 | -0.0063 | -3.7743
-11.5 | -0.4847 | 0.12338 | -0.0094 | -3.9285
-10.5 | -0.5121 | 0.09675 | -0.021 | -5.293
-10 | -0.7288 | 0.04056 | -0.0627 | -17.9684
-9.5 | -0.7647 | 0.03128 | -0.0596 | -24.4469
-9 | -0.7441 | 0.02485 | -0.0589 | -29.9437
-8.5 | -0.6911 | 0.01979 | -0.061 | -34.9217
-8 | -0.6305 | 0.01645 | -0.0626 | -38.3283
-7.5 | -0.5707 | 0.01484 | -0.063 | -38.4569
-7 | -0.5163 | 0.01346 | -0.0618 | -38.3581
-6.5 | -0.4655 | 0.01208 | -0.0598 | -38.5348
-5.5 | -0.3567 | 0.01067 | -0.0571 | -33.4302
-5 | -0.3022 | 0.00983 | -0.056 | -30.7426
-4.5 | -0.2456 | 0.00931 | -0.0552 | -26.3802
-4 | -0.1885 | 0.00892 | -0.0546 | -21.1323
-3.5 | -0.131 | 0.00848 | -0.0541 | -15.4481
-3 | -0.0732 | 0.00812 | -0.0537 | -9.0148
-2.5 | -0.016 | 0.00766 | -0.0534 | -2.0888
-2 | 0.0407 | 0.00713 | -0.0532 | 5.7083
-1.5 | 0.0976 | 0.00672 | -0.0529 | 14.5238
-1 | 0.155 | 0.00644 | -0.0527 | 24.0683
0 | 0.2675 | 0.00572 | -0.0519 | 46.7657
0.5 | 0.3143 | 0.00509 | -0.0487 | 61.7485
1 | 0.3787 | 0.00523 | -0.0495 | 72.4092
1.5 | 0.4542 | 0.00543 | -0.053 | 83.6464
2 | 0.5335 | 0.00564 | -0.0575 | 94.5922
2.5 | 0.6105 | 0.00589 | -0.0616 | 103.6503
3 | 0.662 | 0.00624 | -0.0603 | 106.0897
3.5 | 0.7126 | 0.00666 | -0.0587 | 106.997
4 | 0.7623 | 0.00714 | -0.057 | 106.7647
5 | 0.8601 | 0.00829 | -0.0532 | 103.7515
5.5 | 0.9085 | 0.00894 | -0.0513 | 101.6219
6 | 0.9571 | 0.00965 | -0.0494 | 99.1813
6.5 | 1.007 | 0.01032 | -0.0477 | 97.5775
7 | 1.0568 | 0.01105 | -0.0461 | 95.638
7.5 | 1.1068 | 0.01176 | -0.0444 | 94.1156
8 | 1.1556 | 0.01258 | -0.0426 | 91.8601
8.5 | 1.2041 | 0.01339 | -0.0407 | 89.9253
9 | 1.2506 | 0.01432 | -0.0385 | 87.3324
9.5 | 1.2949 | 0.01536 | -0.036 | 84.3034
10 | 1.3363 | 0.01651 | -0.0331 | 80.9388
10.5 | 1.3729 | 0.01776 | -0.0295 | 77.3029
11 | 1.4033 | 0.01917 | -0.0251 | 73.2029
11.5 | 1.4302 | 0.02093 | -0.0207 | 68.3325
12 | 1.4505 | 0.0233 | -0.0164 | 62.2532
12.5 | 1.4739 | 0.0257 | -0.0131 | 57.3502
13 | 1.484 | 0.0294 | -0.0099 | 50.4762
13.5 | 1.4977 | 0.03316 | -0.0077 | 45.1659
14 | 1.5044 | 0.03786 | -0.0062 | 39.7359
14.5 | 1.4991 | 0.04413 | -0.0055 | 33.9701
15 | 1.4815 | 0.05224 | -0.0061 | 28.3595
15.5 | 1.469 | 0.06043 | -0.0076 | 24.3091
16 | 1.4479 | 0.07035 | -0.0106 | 20.5814
16.5 | 1.4198 | 0.0819 | -0.0149 | 17.3358
17 | 1.3858 | 0.09484 | -0.0202 | 14.612
17.5 | 1.348 | 0.10878 | -0.0265 | 12.392
18 | 1.3111 | 0.12303 | -0.0333 | 10.6568
18.5 | 1.2783 | 0.13713 | -0.0406 | 9.3218
19 | 1.2503 | 0.15088 | -0.0482 | 8.2867

## 47. Re 1M Mach 0.50 (1)
BIGFOIL.COM POLAR EXPORT
GA 30A311
GA 30A311 |  |  |  | Cl Max: | 1.277 | at alpha= | 7.5 | deg
JavaFoil+Calcfoil stall+Eppler ext transition |  |  |  | L/D Max: | 78.256 | at alpha= | 4.5 | deg
Re: | 1000000 |  |  | Cd Min: | 0.00798 | at alpha= | 1 | deg
Mach: | 0.5 |  |  | Cl=0 at alpha= | -2.3188 | deg
|  |  |  | @ Cl=0.1, Cd= | 0.009602
|  |  |  | @ Cl=0.4, Cd= | 0.008889
|  |  |  | @ Cl=0.6, Cd= | 0.0087596
alpha (deg) | Cl | Cd | Cm | Cl/Cd
-20 | -0.974 | 0.20253 | -0.018 | -4.809
-19.5 | -0.948 | 0.19528 | -0.018 | -4.854
-19 | -0.921 | 0.18882 | -0.018 | -4.879
-18.5 | -0.894 | 0.18624 | -0.019 | -4.803
-18 | -0.868 | 0.18025 | -0.019 | -4.816
-17.5 | -0.844 | 0.18102 | -0.02 | -4.661
-17 | -0.815 | 0.17205 | -0.02 | -4.738
-16.5 | -0.786 | 0.16421 | -0.019 | -4.787
-16 | -0.758 | 0.15787 | -0.019 | -4.803
-15.5 | -0.73 | 0.15447 | -0.019 | -4.729
-15 | -0.703 | 0.15138 | -0.019 | -4.647
-14.5 | -0.676 | 0.14362 | -0.019 | -4.707
-14 | -0.649 | 0.13528 | -0.019 | -4.796
-13.5 | -0.622 | 0.13202 | -0.019 | -4.708
-13 | -0.594 | 0.12639 | -0.02 | -4.704
-12.5 | -0.567 | 0.1224 | -0.02 | -4.633
-12 | -0.54 | 0.1196 | -0.021 | -4.514
-11.5 | -0.511 | 0.11229 | -0.019 | -4.548
-11 | -0.483 | 0.10723 | -0.019 | -4.505
-10.5 | -0.456 | 0.10136 | -0.019 | -4.495
-10 | -0.428 | 0.10121 | -0.019 | -4.23
-9.5 | -0.4 | 0.09893 | -0.02 | -4.048
-9 | -0.373 | 0.09221 | -0.02 | -4.044
-8.5 | -0.345 | 0.08606 | -0.019 | -4.006
-8 | -0.318 | 0.06022 | -0.021 | -5.273
-7.5 | -0.29 | 0.05407 | -0.021 | -5.362
-7 | -0.261 | 0.05886 | -0.019 | -4.441
-6.5 | -0.326 | 0.05111 | -0.02 | -6.386
-6 | -0.349 | 0.04533 | -0.025 | -7.705
-5.5 | -0.322 | 0.04189 | -0.024 | -7.694
-5 | -0.348 | 0.01232 | -0.05 | -28.246
-4.5 | -0.29 | 0.01198 | -0.05 | -24.203
-4 | -0.227 | 0.0116 | -0.051 | -19.552
-3.5 | -0.161 | 0.01131 | -0.052 | -14.206
-3 | -0.093 | 0.01106 | -0.053 | -8.413
-2.5 | -0.025 | 0.01076 | -0.053 | -2.284
-2 | 0.044 | 0.01053 | -0.054 | 4.223
-1.5 | 0.114 | 0.00937 | -0.055 | 12.153
-1 | 0.183 | 0.00923 | -0.055 | 19.881
-0.5 | 0.253 | 0.00909 | -0.056 | 27.83
0 | 0.325 | 0.00903 | -0.057 | 35.972
0.5 | 0.395 | 0.00896 | -0.057 | 44.063
1 | 0.464 | 0.00798 | -0.058 | 58.219
1.5 | 0.534 | 0.00831 | -0.059 | 64.285
2 | 0.603 | 0.00878 | -0.06 | 68.738
2.5 | 0.673 | 0.00929 | -0.06 | 72.441
3 | 0.742 | 0.00975 | -0.061 | 76.07
3.5 | 0.81 | 0.01044 | -0.062 | 77.566
4 | 0.878 | 0.01127 | -0.062 | 77.945
4.5 | 0.945 | 0.01208 | -0.063 | 78.256
5 | 1.011 | 0.01345 | -0.064 | 75.197
5.5 | 1.075 | 0.0149 | -0.065 | 72.169
6 | 1.137 | 0.01594 | -0.065 | 71.288
6.5 | 1.192 | 0.01639 | -0.066 | 72.752
7 | 1.24 | 0.01837 | -0.067 | 67.519
7.5 | 1.277 | 0.02003 | -0.067 | 63.734
8 | 1.263 | 0.02317 | -0.066 | 54.505
8.5 | 1.236 | 0.02606 | -0.066 | 47.428
9 | 1.124 | 0.03116 | -0.065 | 36.073
9.5 | 0.682 | 0.0674 | -0.048 | 10.117
10 | 0.688 | 0.08227 | -0.031 | 8.364
10.5 | 0.715 | 0.10009 | -0.029 | 7.141
11 | 0.743 | 0.1071 | -0.032 | 6.938
11.5 | 0.771 | 0.11177 | -0.033 | 6.896
12 | 0.799 | 0.11853 | -0.035 | 6.743
12.5 | 0.828 | 0.12692 | -0.038 | 6.526

## 48. Re 1M Mach 0.50 (2)
BIGFOIL.COM POLAR EXPORT
GA 30A311
GA 30A311 |  |  |  | Cl Max: | 1.3813 | at alpha= | 10.5 | deg
XFOIL ncrit=9 |  |  |  | L/D Max: | 105.4 | at alpha= | 3 | deg
Re: | 1000000 |  |  | Cd Min: | 0.27221 | at alpha= | -20 | deg
Mach: | 0.5 |  |  | Cl=0 at alpha= | -2.3591 | deg
|  |  |  | @ Cl=0.1, Cd= | 0.0074133
|  |  |  | @ Cl=0.4, Cd= | 0.0056348
|  |  |  | @ Cl=0.6, Cd= | 0.0061382
alpha (deg) | Cl | Cd | Cm | Cl/Cd
-20 | -0.7811 | 0.27221 | 0.0632 | -2.8695
-19.5 | -0.7579 | 0.263 | 0.0574 | -2.8817
-19 | -0.7358 | 0.25409 | 0.0514 | -2.8958
-18.5 | -0.7136 | 0.24605 | 0.0471 | -2.9002
-18 | -0.691 | 0.23882 | 0.0428 | -2.8934
-17.5 | -0.6685 | 0.2311 | 0.0381 | -2.8927
-17 | -0.6464 | 0.22293 | 0.0334 | -2.8996
-16.5 | -0.6262 | 0.2134 | 0.0272 | -2.9344
-16 | -0.6065 | 0.20482 | 0.0224 | -2.9611
-15.5 | -0.5842 | 0.19786 | 0.0195 | -2.9526
-15 | -0.5629 | 0.19071 | 0.0157 | -2.9516
-14.5 | -0.5428 | 0.18289 | 0.0116 | -2.9679
-14 | -0.5275 | 0.17317 | 0.0057 | -3.0461
-13.5 | -0.5125 | 0.16437 | 0.001 | -3.118
-13 | -0.4921 | 0.15758 | -0.0007 | -3.1229
-12.5 | -0.4743 | 0.15054 | -0.0038 | -3.1507
-12 | -0.4587 | 0.14293 | -0.0072 | -3.2093
-11.5 | -0.452 | 0.13261 | -0.0133 | -3.4085
-11 | -0.4416 | 0.1239 | -0.0171 | -3.5642
-10.5 | -0.4322 | 0.11595 | -0.0196 | -3.7275
-10 | -0.4189 | 0.10893 | -0.0219 | -3.8456
-9.5 | -0.4134 | 0.10044 | -0.0255 | -4.1159
-9 | -0.4159 | 0.09033 | -0.0303 | -4.6042
-8.5 | -0.4185 | 0.08082 | -0.0353 | -5.1782
-8 | -0.4222 | 0.07164 | -0.0406 | -5.8934
-7.5 | -0.4328 | 0.06129 | -0.0483 | -7.0615
-7 | -0.4377 | 0.04287 | -0.0728 | -10.2099
-6.5 | -0.4543 | 0.03012 | -0.0775 | -15.083
-6 | -0.4477 | 0.0201 | -0.0758 | -22.2736
-5 | -0.3456 | 0.01284 | -0.0695 | -26.9159
-4.5 | -0.2837 | 0.01111 | -0.0669 | -25.5356
-4 | -0.2182 | 0.01022 | -0.065 | -21.3503
-3.5 | -0.1524 | 0.00942 | -0.0634 | -16.1783
-3 | -0.0854 | 0.00887 | -0.0623 | -9.628
-2.5 | -0.0186 | 0.00841 | -0.0614 | -2.2117
-2 | 0.0474 | 0.00791 | -0.0607 | 5.9924
-1.5 | 0.112 | 0.0073 | -0.06 | 15.3425
-1 | 0.1772 | 0.00691 | -0.0595 | 25.644
-0.5 | 0.243 | 0.00668 | -0.0591 | 36.3772
0 | 0.3085 | 0.00648 | -0.0586 | 47.608
0.5 | 0.3663 | 0.00576 | -0.0566 | 63.5938
1 | 0.4255 | 0.00554 | -0.0538 | 76.8051
1.5 | 0.5054 | 0.00577 | -0.056 | 87.591
2 | 0.5957 | 0.00611 | -0.0606 | 97.4959
3 | 0.7515 | 0.00713 | -0.0647 | 105.3997
3.5 | 0.8064 | 0.00768 | -0.0618 | 105
4 | 0.8596 | 0.00832 | -0.0585 | 103.3173
5.5 | 1.0179 | 0.01064 | -0.0475 | 95.6673
6 | 1.0721 | 0.01151 | -0.0438 | 93.1451
6.5 | 1.1262 | 0.01245 | -0.0399 | 90.4578
7 | 1.1789 | 0.01348 | -0.0356 | 87.4555
7.5 | 1.2261 | 0.01472 | -0.0305 | 83.2948
8 | 1.2672 | 0.01606 | -0.0243 | 78.9041
8.5 | 1.3049 | 0.01783 | -0.0183 | 73.1856
9 | 1.3377 | 0.02019 | -0.0126 | 66.2556
9.5 | 1.3629 | 0.02342 | -0.0075 | 58.1939
10 | 1.3765 | 0.02794 | -0.0031 | 49.2663
10.5 | 1.3813 | 0.03362 | 0 | 41.0857
11 | 1.3698 | 0.04109 | 0.0017 | 33.3366
11.5 | 1.3478 | 0.05002 | 0.0015 | 26.9452
12 | 1.3184 | 0.06046 | -0.0008 | 21.8062
12.5 | 1.2845 | 0.07226 | -0.0052 | 17.7761
13 | 1.2485 | 0.08495 | -0.0107 | 14.6969
13.5 | 1.2106 | 0.09834 | -0.0172 | 12.3104
14 | 1.1719 | 0.11234 | -0.0244 | 10.4317
14.5 | 1.1356 | 0.1267 | -0.0323 | 8.9629
15 | 1.1027 | 0.14155 | -0.0411 | 7.7902
15.5 | 1.0721 | 0.15707 | -0.0507 | 6.8256

## 49. Re 2M Mach 0.00 (1)
BIGFOIL.COM POLAR EXPORT
GA 30A311
GA 30A311 |  |  |  | Cl Max: | 1.464 | at alpha= | 11.5 | deg
JavaFoil+Calcfoil stall+Eppler ext transition |  |  |  | L/D Max: | 90.176 | at alpha= | 7 | deg
Re: | 2000000 |  |  | Cd Min: | 0.00736 | at alpha= | 1.5 | deg
Mach: | 0 |  |  | Cl=0 at alpha= | -2.325 | deg
|  |  |  | @ Cl=0.1, Cd= | 0.0082987
|  |  |  | @ Cl=0.4, Cd= | 0.0080647
|  |  |  | @ Cl=0.6, Cd= | 0.007955
alpha (deg) | Cl | Cd | Cm | Cl/Cd
-14.5 | -0.658 | 0.10711 | -0.016 | -6.144
-14 | -0.664 | 0.10151 | -0.016 | -6.541
-13.5 | -0.667 | 0.09528 | -0.017 | -7.006
-13 | -0.669 | 0.08887 | -0.018 | -7.533
-12.5 | -0.668 | 0.08323 | -0.019 | -8.025
-12 | -0.663 | 0.07799 | -0.019 | -8.503
-11.5 | -0.655 | 0.07345 | -0.02 | -8.913
-11 | -0.65 | 0.06415 | -0.023 | -10.139
-10.5 | -0.648 | 0.05283 | -0.026 | -12.264
-10 | -0.666 | 0.03157 | -0.032 | -21.078
-9.5 | -0.716 | 0.01339 | -0.038 | -53.521
-9 | -0.685 | 0.01272 | -0.038 | -53.877
-8.5 | -0.65 | 0.01202 | -0.039 | -54.073
-8 | -0.611 | 0.01134 | -0.04 | -53.877
-7.5 | -0.568 | 0.0114 | -0.04 | -49.838
-7 | -0.522 | 0.01112 | -0.041 | -46.955
-6.5 | -0.474 | 0.01081 | -0.041 | -43.805
-6 | -0.422 | 0.01066 | -0.042 | -39.596
-5.5 | -0.369 | 0.01048 | -0.042 | -35.213
-5 | -0.314 | 0.01019 | -0.043 | -30.78
-4.5 | -0.257 | 0.01007 | -0.044 | -25.538
-4 | -0.199 | 0.00987 | -0.044 | -20.183
-3.5 | -0.14 | 0.00953 | -0.045 | -14.738
-3 | -0.081 | 0.00961 | -0.046 | -8.435
-2.5 | -0.021 | 0.00931 | -0.046 | -2.294
-2 | 0.039 | 0.0084 | -0.047 | 4.597
-1.5 | 0.099 | 0.0083 | -0.047 | 11.898
-1 | 0.159 | 0.00822 | -0.048 | 19.351
-0.5 | 0.219 | 0.00809 | -0.049 | 27.11
0 | 0.281 | 0.00793 | -0.049 | 35.492
0.5 | 0.342 | 0.00791 | -0.05 | 43.23
1 | 0.402 | 0.00807 | -0.05 | 49.877
1.5 | 0.463 | 0.00736 | -0.051 | 62.892
2 | 0.523 | 0.00763 | -0.052 | 68.547
2.5 | 0.583 | 0.00787 | -0.052 | 74.156
3 | 0.643 | 0.00817 | -0.053 | 78.737
3.5 | 0.703 | 0.00861 | -0.053 | 81.692
4 | 0.763 | 0.0091 | -0.054 | 83.859
4.5 | 0.822 | 0.00955 | -0.055 | 86.078
5 | 0.881 | 0.01007 | -0.055 | 87.445
5.5 | 0.939 | 0.0108 | -0.056 | 86.892
6 | 0.996 | 0.01126 | -0.057 | 88.455
6.5 | 1.051 | 0.01169 | -0.057 | 89.955
7 | 1.105 | 0.01225 | -0.058 | 90.176
7.5 | 1.156 | 0.01284 | -0.058 | 90.028
8 | 1.205 | 0.01351 | -0.059 | 89.237
8.5 | 1.252 | 0.01513 | -0.06 | 82.769
9 | 1.296 | 0.01585 | -0.06 | 81.747
9.5 | 1.337 | 0.0172 | -0.061 | 77.706
10 | 1.374 | 0.01796 | -0.061 | 76.507
10.5 | 1.408 | 0.01875 | -0.062 | 75.093
11 | 1.438 | 0.0197 | -0.063 | 73.022
11.5 | 1.464 | 0.02077 | -0.063 | 70.489
12 | 1.45 | 0.02258 | -0.062 | 64.211
12.5 | 1.457 | 0.02427 | -0.062 | 60.046
13 | 1.458 | 0.02656 | -0.062 | 54.9
13.5 | 1.447 | 0.02909 | -0.062 | 49.752
14 | 1.427 | 0.03256 | -0.062 | 43.838
14.5 | 1.403 | 0.03635 | -0.062 | 38.59
15 | 1.371 | 0.04148 | -0.061 | 33.06
15.5 | 1.334 | 0.04783 | -0.061 | 27.898
16 | 1.293 | 0.05549 | -0.06 | 23.306
16.5 | 1.239 | 0.06856 | -0.058 | 18.077

## 50. Re 2M Mach 0.00 (2)
BIGFOIL.COM POLAR EXPORT
GA 30A311
GA 30A311 |  |  |  | Cl Max: | 1.6923 | at alpha= | 17.5 | deg
XFOIL ncrit=9 |  |  |  | L/D Max: | 118.371 | at alpha= | 4 | deg
Re: | 2000000 |  |  | Cd Min: | 0.08806 | at alpha= | 20 | deg
Mach: | 0 |  |  | Cl=0 at alpha= | -2.3396 | deg
|  |  |  | @ Cl=0.1, Cd= | 0.0059567
|  |  |  | @ Cl=0.4, Cd= | 0.0044101
|  |  |  | @ Cl=0.6, Cd= | 0.0053258
alpha (deg) | Cl | Cd | Cm | Cl/Cd
-15.5 | -1.2448 | 0.03403 | -0.067 | -36.5795
-15 | -1.2477 | 0.02989 | -0.065 | -41.7431
-14.5 | -1.23 | 0.02715 | -0.0625 | -45.3039
-14 | -1.2003 | 0.02496 | -0.0606 | -48.0889
-13.5 | -1.1649 | 0.02315 | -0.0589 | -50.3197
-13 | -1.127 | 0.02149 | -0.0573 | -52.443
-12.5 | -1.088 | 0.01994 | -0.0555 | -54.5637
-12 | -1.0484 | 0.01868 | -0.0533 | -56.1242
-11.5 | -1.0135 | 0.01719 | -0.0502 | -58.9587
-11 | -0.9711 | 0.01522 | -0.0489 | -63.8042
-10.5 | -0.9095 | 0.01421 | -0.0508 | -64.0042
-10 | -0.8456 | 0.01333 | -0.0531 | -63.4359
-9.5 | -0.7858 | 0.01256 | -0.0543 | -62.5637
-9 | -0.7263 | 0.01192 | -0.0553 | -60.9312
-8.5 | -0.6746 | 0.01083 | -0.0547 | -62.2899
-8 | -0.623 | 0.01033 | -0.0537 | -60.3098
-7.5 | -0.5705 | 0.00991 | -0.0529 | -57.5681
-7 | -0.5175 | 0.00948 | -0.0522 | -54.5886
-6.5 | -0.4644 | 0.00892 | -0.0516 | -52.0628
-6 | -0.4095 | 0.0086 | -0.0513 | -47.6163
-5 | -0.299 | 0.00795 | -0.0508 | -37.6101
-4.5 | -0.2433 | 0.00767 | -0.0506 | -31.721
-4 | -0.1871 | 0.00744 | -0.0506 | -25.1478
-3.5 | -0.1308 | 0.00718 | -0.0505 | -18.2173
-3 | -0.0743 | 0.00694 | -0.0505 | -10.7061
-2.5 | -0.0179 | 0.00668 | -0.0506 | -2.6796
-2 | 0.0379 | 0.00631 | -0.0506 | 6.0063
-1.5 | 0.0938 | 0.00599 | -0.0506 | 15.6594
-1 | 0.1497 | 0.00569 | -0.0506 | 26.3093
-0.5 | 0.2061 | 0.00549 | -0.0507 | 37.541
0 | 0.2625 | 0.00535 | -0.0508 | 49.0654
0.5 | 0.3181 | 0.00515 | -0.0507 | 61.767
1 | 0.3686 | 0.00446 | -0.0496 | 82.6457
1.5 | 0.4189 | 0.00438 | -0.048 | 95.6393
2 | 0.4741 | 0.0046 | -0.0476 | 103.0652
2.5 | 0.5365 | 0.00496 | -0.049 | 108.1653
3 | 0.6042 | 0.00535 | -0.0517 | 112.9346
3.5 | 0.6756 | 0.00579 | -0.0554 | 116.6839
4 | 0.741 | 0.00626 | -0.0578 | 118.3706
4.5 | 0.7887 | 0.00669 | -0.0563 | 117.8924
5 | 0.8362 | 0.00715 | -0.0547 | 116.951
5.5 | 0.8833 | 0.00768 | -0.0531 | 115.013
6 | 0.9314 | 0.00816 | -0.0517 | 114.1422
6.5 | 0.9802 | 0.00864 | -0.0504 | 113.4491
7 | 1.0297 | 0.00915 | -0.0494 | 112.5355
7.5 | 1.079 | 0.00973 | -0.0484 | 110.8941
8 | 1.1285 | 0.0103 | -0.0475 | 109.5631
8.5 | 1.1778 | 0.01088 | -0.0466 | 108.2537
9 | 1.2264 | 0.0115 | -0.0456 | 106.6435
9.5 | 1.2739 | 0.01219 | -0.0446 | 104.5037
10 | 1.3204 | 0.01292 | -0.0433 | 102.1981
10.5 | 1.3657 | 0.0137 | -0.042 | 99.6861
11 | 1.4093 | 0.01454 | -0.0404 | 96.9257
11.5 | 1.4507 | 0.01547 | -0.0386 | 93.775
12 | 1.4903 | 0.01644 | -0.0365 | 90.6509
12.5 | 1.5261 | 0.01743 | -0.0338 | 87.5559
13 | 1.5536 | 0.01869 | -0.0299 | 83.1247
13.5 | 1.5827 | 0.01993 | -0.0266 | 79.4129
14 | 1.6081 | 0.02149 | -0.0234 | 74.8302
14.5 | 1.6267 | 0.02367 | -0.02 | 68.7241
15 | 1.6496 | 0.0257 | -0.0175 | 64.1868
15.5 | 1.6689 | 0.02819 | -0.0153 | 59.2018
16 | 1.683 | 0.03131 | -0.0134 | 53.7528
16.5 | 1.6902 | 0.03527 | -0.0117 | 47.9217
17 | 1.6881 | 0.04046 | -0.0106 | 41.7227
17.5 | 1.6923 | 0.04526 | -0.0102 | 37.3906
18 | 1.6903 | 0.05104 | -0.0104 | 33.1172
18.5 | 1.6827 | 0.05793 | -0.0114 | 29.0471
19 | 1.6674 | 0.0662 | -0.0132 | 25.1873
19.5 | 1.6439 | 0.07616 | -0.0163 | 21.5848
20 | 1.6109 | 0.08806 | -0.0206 | 18.2932

## 51. Re 2M Mach 0.10 (1)
BIGFOIL.COM POLAR EXPORT
GA 30A311
GA 30A311 |  |  |  | Cl Max: | 1.449 | at alpha= | 12.5 | deg
JavaFoil+Calcfoil stall+Eppler ext transition |  |  |  | L/D Max: | 89.938 | at alpha= | 6.5 | deg
Re: | 2000000 |  |  | Cd Min: | 0.00735 | at alpha= | 1.5 | deg
Mach: | 0.1 |  |  | Cl=0 at alpha= | -2.325 | deg
|  |  |  | @ Cl=0.1, Cd= | 0.0082592
|  |  |  | @ Cl=0.4, Cd= | 0.0081193
|  |  |  | @ Cl=0.6, Cd= | 0.0079643
alpha (deg) | Cl | Cd | Cm | Cl/Cd
-14.5 | -0.631 | 0.10879 | -0.016 | -5.802
-14 | -0.64 | 0.10152 | -0.016 | -6.303
-13.5 | -0.646 | 0.09681 | -0.017 | -6.678
-13 | -0.65 | 0.09084 | -0.017 | -7.16
-12.5 | -0.653 | 0.08398 | -0.019 | -7.773
-12 | -0.65 | 0.0791 | -0.019 | -8.223
-11.5 | -0.645 | 0.0744 | -0.02 | -8.663
-11 | -0.64 | 0.06623 | -0.022 | -9.666
-10.5 | -0.635 | 0.05759 | -0.025 | -11.017
-10 | -0.642 | 0.04055 | -0.03 | -15.829
-9.5 | -0.713 | 0.01367 | -0.038 | -52.148
-9 | -0.683 | 0.01288 | -0.039 | -53.083
-8.5 | -0.649 | 0.01216 | -0.039 | -53.42
-8 | -0.611 | 0.01144 | -0.04 | -53.412
-7.5 | -0.569 | 0.01151 | -0.04 | -49.43
-7 | -0.524 | 0.01122 | -0.041 | -46.649
-6.5 | -0.475 | 0.01092 | -0.042 | -43.501
-6 | -0.424 | 0.01073 | -0.042 | -39.492
-5.5 | -0.37 | 0.01048 | -0.043 | -35.351
-5 | -0.315 | 0.0103 | -0.043 | -30.592
-4.5 | -0.258 | 0.01014 | -0.044 | -25.477
-4 | -0.2 | 0.00996 | -0.045 | -20.098
-3.5 | -0.141 | 0.00973 | -0.045 | -14.502
-3 | -0.081 | 0.00954 | -0.046 | -8.543
-2.5 | -0.021 | 0.00928 | -0.046 | -2.312
-2 | 0.039 | 0.00847 | -0.047 | 4.581
-1.5 | 0.099 | 0.00826 | -0.048 | 12.022
-1 | 0.16 | 0.00821 | -0.048 | 19.477
-0.5 | 0.22 | 0.00808 | -0.049 | 27.259
0 | 0.283 | 0.00799 | -0.049 | 35.394
0.5 | 0.344 | 0.00797 | -0.05 | 43.107
1 | 0.404 | 0.00813 | -0.051 | 49.765
1.5 | 0.465 | 0.00735 | -0.051 | 63.258
2 | 0.526 | 0.00765 | -0.052 | 68.697
2.5 | 0.586 | 0.0079 | -0.053 | 74.198
3 | 0.647 | 0.00818 | -0.053 | 79.086
3.5 | 0.707 | 0.00861 | -0.054 | 82.038
4 | 0.767 | 0.00911 | -0.054 | 84.194
4.5 | 0.826 | 0.00964 | -0.055 | 85.666
5 | 0.885 | 0.01017 | -0.056 | 87.05
5.5 | 0.943 | 0.01084 | -0.056 | 87.046
6 | 1.001 | 0.01134 | -0.057 | 88.242
6.5 | 1.056 | 0.01174 | -0.057 | 89.938
7 | 1.11 | 0.01235 | -0.058 | 89.861
7.5 | 1.161 | 0.01295 | -0.059 | 89.647
8 | 1.21 | 0.01359 | -0.059 | 89.047
8.5 | 1.257 | 0.01526 | -0.06 | 82.327
9 | 1.3 | 0.016 | -0.06 | 81.272
9.5 | 1.34 | 0.01733 | -0.061 | 77.326
10 | 1.377 | 0.01814 | -0.062 | 75.924
10.5 | 1.41 | 0.01895 | -0.062 | 74.403
11 | 1.439 | 0.01994 | -0.063 | 72.146
11.5 | 1.433 | 0.02155 | -0.062 | 66.526
12 | 1.444 | 0.02305 | -0.062 | 62.638
12.5 | 1.449 | 0.0249 | -0.062 | 58.187
13 | 1.446 | 0.02739 | -0.062 | 52.801
13.5 | 1.431 | 0.03034 | -0.062 | 47.148
14 | 1.407 | 0.03395 | -0.062 | 41.443
14.5 | 1.376 | 0.03857 | -0.062 | 35.688
15 | 1.34 | 0.04413 | -0.061 | 30.357
15.5 | 1.297 | 0.0514 | -0.06 | 25.232
16 | 1.242 | 0.06338 | -0.059 | 19.598
16.5 | 1.186 | 0.0772 | -0.057 | 15.358
17 | 1.131 | 0.09182 | -0.055 | 12.32
17.5 | 1.079 | 0.10667 | -0.052 | 10.116

## 52. Re 2M Mach 0.10 (2)
BIGFOIL.COM POLAR EXPORT
GA 30A311
GA 30A311 |  |  |  | Cl Max: | 1.679 | at alpha= | 17 | deg
XFOIL ncrit=9 |  |  |  | L/D Max: | 118.506 | at alpha= | 4 | deg
Re: | 2000000 |  |  | Cd Min: | 0.0993 | at alpha= | 20 | deg
Mach: | 0.1 |  |  | Cl=0 at alpha= | -2.3396 | deg
|  |  |  | @ Cl=0.1, Cd= | 0.0059696
|  |  |  | @ Cl=0.4, Cd= | 0.0044325
|  |  |  | @ Cl=0.6, Cd= | 0.0053343
alpha (deg) | Cl | Cd | Cm | Cl/Cd
-15 | -1.1809 | 0.0377 | -0.066 | -31.3236
-14.5 | -1.1985 | 0.03114 | -0.067 | -38.4875
-14 | -1.1865 | 0.02789 | -0.0642 | -42.5421
-13.5 | -1.1582 | 0.02543 | -0.0622 | -45.5446
-13 | -1.1242 | 0.02333 | -0.0603 | -48.1869
-12.5 | -1.0884 | 0.02134 | -0.0582 | -51.0028
-12 | -1.0505 | 0.01972 | -0.0559 | -53.2708
-11.5 | -1.013 | 0.01841 | -0.053 | -55.0244
-11 | -0.9769 | 0.01605 | -0.0505 | -60.866
-10.5 | -0.9161 | 0.01467 | -0.0522 | -62.4472
-10 | -0.8517 | 0.0137 | -0.0543 | -62.1679
-9.5 | -0.7915 | 0.01284 | -0.0554 | -61.6433
-9 | -0.7318 | 0.01211 | -0.0563 | -60.4294
-8.5 | -0.6794 | 0.01105 | -0.0556 | -61.4842
-8 | -0.6276 | 0.01046 | -0.0545 | -60
-7.5 | -0.5748 | 0.01002 | -0.0536 | -57.3653
-7 | -0.5209 | 0.00965 | -0.0529 | -53.9793
-6.5 | -0.4678 | 0.009 | -0.0522 | -51.9778
-6 | -0.4124 | 0.00866 | -0.0518 | -47.6212
-5.5 | -0.357 | 0.00831 | -0.0515 | -42.9603
-5 | -0.3011 | 0.00799 | -0.0512 | -37.6846
-4.5 | -0.245 | 0.00772 | -0.051 | -31.7358
-4 | -0.1883 | 0.00747 | -0.0509 | -25.2075
-3.5 | -0.1316 | 0.0072 | -0.0509 | -18.2778
-3 | -0.0747 | 0.00696 | -0.0509 | -10.7328
-2.5 | -0.018 | 0.0067 | -0.0509 | -2.6866
-2 | 0.0381 | 0.00633 | -0.0509 | 6.019
-1.5 | 0.0943 | 0.006 | -0.0509 | 15.7167
-1 | 0.1506 | 0.0057 | -0.0509 | 26.4211
0 | 0.264 | 0.00537 | -0.051 | 49.162
0.5 | 0.3201 | 0.00516 | -0.051 | 62.0349
1 | 0.371 | 0.00449 | -0.0499 | 82.6281
1.5 | 0.4214 | 0.00439 | -0.0482 | 95.9909
2 | 0.4767 | 0.00462 | -0.0477 | 103.1818
2.5 | 0.5394 | 0.00497 | -0.0492 | 108.5312
3 | 0.6076 | 0.00538 | -0.0519 | 112.9368
4 | 0.7454 | 0.00629 | -0.058 | 118.5056
4.5 | 0.7933 | 0.00674 | -0.0564 | 117.7003
5 | 0.841 | 0.0072 | -0.0548 | 116.8056
5.5 | 0.8885 | 0.00772 | -0.0531 | 115.0907
6 | 0.9369 | 0.0082 | -0.0516 | 114.2561
6.5 | 0.9858 | 0.00872 | -0.0503 | 113.0505
7 | 1.0358 | 0.00921 | -0.0493 | 112.4647
7.5 | 1.0852 | 0.00982 | -0.0482 | 110.5092
8 | 1.1353 | 0.01037 | -0.0472 | 109.4793
8.5 | 1.1849 | 0.01097 | -0.0463 | 108.0128
9 | 1.2337 | 0.01161 | -0.0452 | 106.2618
9.5 | 1.2813 | 0.01233 | -0.0439 | 103.9173
10 | 1.328 | 0.01308 | -0.0426 | 101.5291
10.5 | 1.3734 | 0.01389 | -0.0411 | 98.8769
11 | 1.4171 | 0.01475 | -0.0393 | 96.0746
11.5 | 1.4584 | 0.01571 | -0.0373 | 92.8326
12 | 1.4962 | 0.01679 | -0.0348 | 89.1126
12.5 | 1.5296 | 0.01782 | -0.0314 | 85.8361
13 | 1.5567 | 0.01918 | -0.0275 | 81.1627
13.5 | 1.5855 | 0.02053 | -0.0242 | 77.2284
14 | 1.6088 | 0.02235 | -0.0208 | 71.9821
14.5 | 1.6283 | 0.02462 | -0.0177 | 66.1373
15 | 1.6497 | 0.02693 | -0.0152 | 61.2588
15.5 | 1.6661 | 0.02983 | -0.0131 | 55.8532
16 | 1.6767 | 0.03348 | -0.0112 | 50.0806
16.5 | 1.6752 | 0.03858 | -0.0098 | 43.4215
17 | 1.679 | 0.04341 | -0.0091 | 38.6777
17.5 | 1.6781 | 0.04905 | -0.0091 | 34.212
18 | 1.6709 | 0.05583 | -0.0098 | 29.9284
18.5 | 1.6567 | 0.06393 | -0.0115 | 25.9143
19 | 1.6343 | 0.07372 | -0.0144 | 22.169
19.5 | 1.6019 | 0.08545 | -0.0186 | 18.7466
20 | 1.5593 | 0.0993 | -0.0242 | 15.7029

## 53. Re 2M Mach 0.25 (1)
BIGFOIL.COM POLAR EXPORT
GA 30A311
GA 30A311 |  |  |  | Cl Max: | 1.411 | at alpha= | 10.5 | deg
JavaFoil+Calcfoil stall+Eppler ext transition |  |  |  | L/D Max: | 89.019 | at alpha= | 7 | deg
Re: | 2000000 |  |  | Cd Min: | 0.00776 | at alpha= | 2 | deg
Mach: | 0.25 |  |  | Cl=0 at alpha= | -2.3226 | deg
|  |  |  | @ Cl=0.1, Cd= | 0.0083745
|  |  |  | @ Cl=0.4, Cd= | 0.0081543
|  |  |  | @ Cl=0.6, Cd= | 0.0080116
alpha (deg) | Cl | Cd | Cm | Cl/Cd
-13.5 | -0.461 | 0.10306 | -0.016 | -4.474
-13 | -0.493 | 0.09715 | -0.016 | -5.071
-12.5 | -0.519 | 0.09085 | -0.017 | -5.717
-12 | -0.541 | 0.08529 | -0.017 | -6.338
-11.5 | -0.556 | 0.07993 | -0.018 | -6.959
-11 | -0.567 | 0.07326 | -0.02 | -7.74
-10.5 | -0.571 | 0.06816 | -0.021 | -8.377
-10 | -0.57 | 0.06247 | -0.022 | -9.121
-9.5 | -0.565 | 0.05584 | -0.025 | -10.118
-9 | -0.58 | 0.03585 | -0.032 | -16.184
-8.5 | -0.639 | 0.01326 | -0.04 | -48.198
-8 | -0.608 | 0.01234 | -0.041 | -49.257
-7.5 | -0.571 | 0.01183 | -0.041 | -48.234
-7 | -0.528 | 0.01143 | -0.042 | -46.224
-6.5 | -0.482 | 0.01112 | -0.043 | -43.347
-6 | -0.432 | 0.01093 | -0.043 | -39.493
-5.5 | -0.378 | 0.01065 | -0.044 | -35.508
-5 | -0.322 | 0.01044 | -0.044 | -30.866
-4.5 | -0.265 | 0.01027 | -0.045 | -25.772
-4 | -0.205 | 0.01009 | -0.046 | -20.354
-3.5 | -0.145 | 0.00988 | -0.046 | -14.647
-3 | -0.084 | 0.00964 | -0.047 | -8.68
-2.5 | -0.022 | 0.00938 | -0.048 | -2.351
-2 | 0.04 | 0.00851 | -0.048 | 4.684
-1.5 | 0.102 | 0.00837 | -0.049 | 12.182
-1 | 0.164 | 0.00828 | -0.05 | 19.833
-0.5 | 0.226 | 0.00816 | -0.05 | 27.744
0 | 0.291 | 0.00806 | -0.051 | 36.041
0.5 | 0.353 | 0.00802 | -0.051 | 44.027
1 | 0.416 | 0.0082 | -0.052 | 50.67
1.5 | 0.478 | 0.00847 | -0.053 | 56.408
2 | 0.54 | 0.00776 | -0.053 | 69.58
2.5 | 0.602 | 0.00802 | -0.054 | 75.101
3 | 0.664 | 0.00838 | -0.055 | 79.307
3.5 | 0.726 | 0.00884 | -0.055 | 82.12
4 | 0.787 | 0.00934 | -0.056 | 84.327
4.5 | 0.848 | 0.00988 | -0.056 | 85.823
5 | 0.909 | 0.0106 | -0.057 | 85.758
5.5 | 0.968 | 0.01119 | -0.058 | 86.515
6 | 1.027 | 0.01163 | -0.058 | 88.279
6.5 | 1.083 | 0.01261 | -0.059 | 85.883
7 | 1.137 | 0.01277 | -0.06 | 89.019
7.5 | 1.188 | 0.0135 | -0.06 | 87.985
8 | 1.236 | 0.0142 | -0.061 | 87.003
8.5 | 1.28 | 0.01602 | -0.061 | 79.894
9 | 1.32 | 0.01751 | -0.062 | 75.414
9.5 | 1.356 | 0.01837 | -0.063 | 73.839
10 | 1.387 | 0.01926 | -0.063 | 71.99
10.5 | 1.411 | 0.02033 | -0.064 | 69.422
11 | 1.396 | 0.02237 | -0.063 | 62.397
11.5 | 1.397 | 0.02428 | -0.063 | 57.523
12 | 1.388 | 0.0267 | -0.063 | 52
12.5 | 1.37 | 0.03003 | -0.063 | 45.631
13 | 1.345 | 0.0342 | -0.062 | 39.316
13.5 | 1.295 | 0.04008 | -0.062 | 32.317
14 | 1.229 | 0.04856 | -0.06 | 25.321
14.5 | 1.141 | 0.06479 | -0.057 | 17.607
15 | 1.047 | 0.08566 | -0.053 | 12.225
15.5 | 0.96 | 0.10485 | -0.049 | 9.161

## 54. Re 2M Mach 0.25 (2)
BIGFOIL.COM POLAR EXPORT
GA 30A311
GA 30A311 |  |  |  | Cl Max: | 1.6262 | at alpha= | 15 | deg
XFOIL ncrit=9 |  |  |  | L/D Max: | 118.536 | at alpha= | 4 | deg
Re: | 2000000 |  |  | Cd Min: | 0.1915 | at alpha= | -16 | deg
Mach: | 0.25 |  |  | Cl=0 at alpha= | -2.3394 | deg
|  |  |  | @ Cl=0.1, Cd= | 0.0060961
|  |  |  | @ Cl=0.4, Cd= | 0.0046185
|  |  |  | @ Cl=0.6, Cd= | 0.0053655
alpha (deg) | Cl | Cd | Cm | Cl/Cd
-16 | -0.5921 | 0.1915 | 0.022 | -3.0919
-15.5 | -0.5784 | 0.18257 | 0.0175 | -3.1681
-15 | -0.5659 | 0.17425 | 0.0136 | -3.2476
-13.5 | -0.5381 | 0.14896 | 0.0031 | -3.6124
-13 | -0.5331 | 0.13995 | -0.0005 | -3.8092
-12.5 | -0.5366 | 0.1288 | -0.005 | -4.1661
-12 | -0.8942 | 0.05012 | -0.0523 | -17.8412
-11.5 | -0.9427 | 0.0324 | -0.0681 | -29.0957
-11 | -0.9462 | 0.02607 | -0.065 | -36.2946
-10.5 | -0.9284 | 0.02219 | -0.0606 | -41.8387
-10 | -0.8795 | 0.01738 | -0.0619 | -50.6041
-9.5 | -0.8187 | 0.01549 | -0.0626 | -52.8535
-9 | -0.7584 | 0.01399 | -0.0627 | -54.2102
-8.5 | -0.7035 | 0.01279 | -0.0614 | -55.0039
-8 | -0.6515 | 0.01169 | -0.0595 | -55.7314
-7.5 | -0.5982 | 0.0108 | -0.0578 | -55.3889
-7 | -0.5423 | 0.0102 | -0.0566 | -53.1667
-6.5 | -0.485 | 0.00974 | -0.0557 | -49.7947
-6 | -0.4289 | 0.00901 | -0.0548 | -47.6027
-5.5 | -0.3706 | 0.00864 | -0.0542 | -42.8935
-5 | -0.3128 | 0.00821 | -0.0537 | -38.0999
-4.5 | -0.2541 | 0.00792 | -0.0533 | -32.0833
-4 | -0.1954 | 0.00759 | -0.053 | -25.7444
-3.5 | -0.1364 | 0.00733 | -0.0528 | -18.6085
-3 | -0.0775 | 0.00707 | -0.0527 | -10.9618
-2.5 | -0.0187 | 0.00683 | -0.0526 | -2.7379
-2 | 0.0395 | 0.00647 | -0.0525 | 6.1051
-1.5 | 0.0974 | 0.00611 | -0.0524 | 15.9411
-1 | 0.1555 | 0.0058 | -0.0524 | 26.8103
-0.5 | 0.214 | 0.00559 | -0.0524 | 38.2826
0 | 0.2727 | 0.00544 | -0.0525 | 50.1287
0.5 | 0.3308 | 0.00526 | -0.0524 | 62.8897
1 | 0.3843 | 0.00468 | -0.0516 | 82.1154
1.5 | 0.4354 | 0.00448 | -0.0496 | 97.1875
2 | 0.4912 | 0.00473 | -0.0487 | 103.8478
2.5 | 0.5553 | 0.0051 | -0.05 | 108.8824
3 | 0.626 | 0.00552 | -0.0527 | 113.4058
4 | 0.7693 | 0.00649 | -0.0589 | 118.5362
4.5 | 0.8184 | 0.00696 | -0.057 | 117.5862
5 | 0.8673 | 0.00747 | -0.0551 | 116.1044
5.5 | 0.9162 | 0.008 | -0.0531 | 114.525
6 | 0.9661 | 0.00853 | -0.0513 | 113.2591
6.5 | 1.0172 | 0.00904 | -0.0497 | 112.5221
7 | 1.0688 | 0.00961 | -0.0483 | 111.2175
7.5 | 1.1205 | 0.01022 | -0.0468 | 109.638
8 | 1.1718 | 0.01089 | -0.0453 | 107.6033
8.5 | 1.2226 | 0.01159 | -0.0438 | 105.4875
9 | 1.2727 | 0.01233 | -0.042 | 103.2198
9.5 | 1.3212 | 0.01316 | -0.0401 | 100.3951
10 | 1.3681 | 0.01406 | -0.0379 | 97.3044
10.5 | 1.4126 | 0.01505 | -0.0353 | 93.8605
11 | 1.4539 | 0.01616 | -0.0322 | 89.9691
11.5 | 1.4872 | 0.01739 | -0.0279 | 85.5204
12 | 1.5176 | 0.01881 | -0.0235 | 80.6805
12.5 | 1.545 | 0.02054 | -0.0193 | 75.2191
13 | 1.5707 | 0.02257 | -0.0155 | 69.5924
13.5 | 1.5868 | 0.02551 | -0.0118 | 62.2031
14 | 1.6072 | 0.02841 | -0.0091 | 56.5716
14.5 | 1.6208 | 0.03214 | -0.0068 | 50.4294
15 | 1.6262 | 0.03688 | -0.005 | 44.0944
15.5 | 1.6158 | 0.04356 | -0.0042 | 37.0937
16 | 1.6091 | 0.05034 | -0.0043 | 31.9646
16.5 | 1.5948 | 0.05852 | -0.0056 | 27.2522
17 | 1.5709 | 0.06849 | -0.0084 | 22.9362
17.5 | 1.5375 | 0.08045 | -0.0127 | 19.1112
18 | 1.4942 | 0.09441 | -0.0185 | 15.8267
18.5 | 1.4423 | 0.11016 | -0.0257 | 13.0928
19 | 1.3866 | 0.12719 | -0.0342 | 10.9018
19.5 | 1.3353 | 0.14437 | -0.0437 | 9.2492
20 | 1.2934 | 0.16068 | -0.0534 | 8.0495

## 55. Re 2M Mach 0.50 (1)
BIGFOIL.COM POLAR EXPORT
GA 30A311
GA 30A311 |  |  |  | Cl Max: | 1.295 | at alpha= | 8 | deg
JavaFoil+Calcfoil stall+Eppler ext transition |  |  |  | L/D Max: | 83.965 | at alpha= | 4 | deg
Re: | 2000000 |  |  | Cd Min: | 0.0083 | at alpha= | 2 | deg
Mach: | 0.5 |  |  | Cl=0 at alpha= | -2.3188 | deg
|  |  |  | @ Cl=0.1, Cd= | 0.008836
|  |  |  | @ Cl=0.4, Cd= | 0.0084925
|  |  |  | @ Cl=0.6, Cd= | 0.00833
alpha (deg) | Cl | Cd | Cm | Cl/Cd
-20 | -0.976 | 0.18064 | -0.018 | -5.404
-19.5 | -0.949 | 0.17384 | -0.019 | -5.461
-19 | -0.922 | 0.17193 | -0.019 | -5.366
-18.5 | -0.896 | 0.16806 | -0.019 | -5.329
-18 | -0.869 | 0.1593 | -0.019 | -5.454
-17.5 | -0.844 | 0.16498 | -0.02 | -5.119
-17 | -0.817 | 0.15182 | -0.02 | -5.383
-16.5 | -0.789 | 0.1458 | -0.02 | -5.41
-16 | -0.76 | 0.14143 | -0.02 | -5.372
-15.5 | -0.732 | 0.13755 | -0.02 | -5.323
-15 | -0.704 | 0.13221 | -0.02 | -5.328
-14.5 | -0.677 | 0.12853 | -0.02 | -5.266
-14 | -0.65 | 0.12321 | -0.02 | -5.274
-13.5 | -0.622 | 0.11846 | -0.02 | -5.253
-13 | -0.595 | 0.11098 | -0.02 | -5.362
-12.5 | -0.568 | 0.10927 | -0.021 | -5.194
-12 | -0.541 | 0.10653 | -0.021 | -5.076
-11.5 | -0.511 | 0.09856 | -0.02 | -5.187
-11 | -0.483 | 0.09557 | -0.019 | -5.058
-10.5 | -0.456 | 0.08978 | -0.02 | -5.078
-10 | -0.428 | 0.08914 | -0.02 | -4.806
-9.5 | -0.401 | 0.08644 | -0.02 | -4.636
-9 | -0.373 | 0.08241 | -0.021 | -4.529
-8.5 | -0.345 | 0.07596 | -0.019 | -4.54
-8 | -0.318 | 0.05668 | -0.022 | -5.611
-7.5 | -0.291 | 0.05111 | -0.025 | -5.703
-7 | -0.262 | 0.05302 | -0.021 | -4.937
-6.5 | -0.327 | 0.04801 | -0.023 | -6.819
-6 | -0.428 | 0.01302 | -0.048 | -32.909
-5.5 | -0.397 | 0.01159 | -0.049 | -34.273
-5 | -0.348 | 0.01116 | -0.05 | -31.167
-4.5 | -0.29 | 0.01084 | -0.05 | -26.739
-4 | -0.227 | 0.01055 | -0.051 | -21.515
-3.5 | -0.161 | 0.0103 | -0.052 | -15.601
-3 | -0.093 | 0.01008 | -0.053 | -9.235
-2.5 | -0.025 | 0.00979 | -0.053 | -2.51
-2 | 0.044 | 0.00954 | -0.054 | 4.663
-1.5 | 0.114 | 0.00866 | -0.055 | 13.157
-1 | 0.183 | 0.00853 | -0.055 | 21.512
-0.5 | 0.253 | 0.00844 | -0.056 | 29.982
0 | 0.325 | 0.00833 | -0.057 | 38.989
0.5 | 0.395 | 0.00847 | -0.058 | 46.568
1 | 0.464 | 0.00878 | -0.058 | 52.886
1.5 | 0.534 | 0.00899 | -0.059 | 59.397
2 | 0.603 | 0.0083 | -0.06 | 72.742
2.5 | 0.673 | 0.00875 | -0.06 | 76.909
3 | 0.742 | 0.0092 | -0.061 | 80.588
3.5 | 0.81 | 0.00983 | -0.062 | 82.442
4 | 0.878 | 0.01046 | -0.062 | 83.965
4.5 | 0.945 | 0.01135 | -0.063 | 83.276
5 | 1.011 | 0.01211 | -0.064 | 83.483
5.5 | 1.075 | 0.01316 | -0.065 | 81.682
6 | 1.137 | 0.01407 | -0.065 | 80.761
6.5 | 1.192 | 0.01445 | -0.066 | 82.5
7 | 1.24 | 0.01618 | -0.067 | 76.654
7.5 | 1.277 | 0.01776 | -0.067 | 71.86
8 | 1.295 | 0.0193 | -0.068 | 67.116
8.5 | 1.249 | 0.02258 | -0.067 | 55.321
9 | 1.14 | 0.02642 | -0.066 | 43.148
9.5 | 0.761 | 0.03529 | -0.064 | 21.571
10 | 0.71 | 0.06969 | -0.048 | 10.183
10.5 | 0.716 | 0.08379 | -0.033 | 8.551
11 | 0.743 | 0.09465 | -0.033 | 7.854
11.5 | 0.771 | 0.09918 | -0.034 | 7.778
12 | 0.804 | 0.1069 | -0.04 | 7.517
12.5 | 0.83 | 0.11138 | -0.039 | 7.452
13 | 0.858 | 0.11751 | -0.04 | 7.299

## 56. Re 2M Mach 0.50 (2)
BIGFOIL.COM POLAR EXPORT
GA 30A311
GA 30A311 |  |  |  | Cl Max: | 1.4748 | at alpha= | 10.5 | deg
XFOIL ncrit=9 |  |  |  | L/D Max: | 117.416 | at alpha= | 4 | deg
Re: | 2000000 |  |  | Cd Min: | 0.27051 | at alpha= | -20 | deg
Mach: | 0.5 |  |  | Cl=0 at alpha= | -2.335 | deg
|  |  |  | @ Cl=0.1, Cd= | 0.0066271
|  |  |  | @ Cl=0.4, Cd= | 0.0055859
|  |  |  | @ Cl=0.6, Cd= | 0.0054703
alpha (deg) | Cl | Cd | Cm | Cl/Cd
-20 | -0.7837 | 0.27051 | 0.0635 | -2.8971
-19.5 | -0.7609 | 0.2632 | 0.0585 | -2.891
-19 | -0.738 | 0.25543 | 0.0535 | -2.8892
-18.5 | -0.7151 | 0.24625 | 0.0481 | -2.904
-18 | -0.6932 | 0.23735 | 0.0428 | -2.9206
-17.5 | -0.6719 | 0.22852 | 0.0376 | -2.9402
-17 | -0.6509 | 0.22061 | 0.0334 | -2.9505
-16.5 | -0.6287 | 0.21363 | 0.0292 | -2.9429
-16 | -0.6071 | 0.20614 | 0.0249 | -2.9451
-15.5 | -0.587 | 0.19677 | 0.0198 | -2.9832
-15 | -0.5681 | 0.18806 | 0.0152 | -3.0208
-14 | -0.5339 | 0.17092 | 0.0069 | -3.1237
-13.5 | -0.5147 | 0.16409 | 0.0038 | -3.1367
-13 | -0.4962 | 0.15692 | 0.0003 | -3.1621
-12.5 | -0.4879 | 0.14618 | -0.0042 | -3.3377
-12 | -0.4761 | 0.13762 | -0.0079 | -3.4595
-11.5 | -0.4688 | 0.12832 | -0.0118 | -3.6534
-11 | -0.4581 | 0.12045 | -0.0153 | -3.8032
-10.5 | -0.4493 | 0.1123 | -0.0188 | -4.0009
-10 | -0.4424 | 0.10394 | -0.0226 | -4.2563
-9.5 | -0.4399 | 0.09493 | -0.0268 | -4.6339
-9 | -0.4435 | 0.08512 | -0.0319 | -5.2103
-8.5 | -0.4544 | 0.07442 | -0.0382 | -6.1059
-8 | -0.4707 | 0.06139 | -0.0496 | -7.6674
-7.5 | -0.4963 | 0.04703 | -0.0653 | -10.5528
-7 | -0.5226 | 0.03071 | -0.0763 | -17.0173
-6.5 | -0.5124 | 0.02185 | -0.0761 | -23.4508
-6 | -0.4839 | 0.01472 | -0.0727 | -32.8736
-5.5 | -0.4296 | 0.01131 | -0.0691 | -37.9841
-5 | -0.3642 | 0.00991 | -0.0666 | -36.7508
-4.5 | -0.2964 | 0.00907 | -0.0646 | -32.6792
-4 | -0.2282 | 0.00839 | -0.0631 | -27.199
-3.5 | -0.1595 | 0.00791 | -0.062 | -20.1643
-3 | -0.0908 | 0.00756 | -0.0611 | -12.0106
-2.5 | -0.0224 | 0.00726 | -0.0605 | -3.0854
-2 | 0.0455 | 0.00698 | -0.06 | 6.5186
-1.5 | 0.1119 | 0.00655 | -0.0596 | 17.084
-1 | 0.1781 | 0.00616 | -0.0592 | 28.9123
-0.5 | 0.2446 | 0.00589 | -0.059 | 41.528
0 | 0.3115 | 0.00573 | -0.0588 | 54.363
0.5 | 0.3778 | 0.00563 | -0.0585 | 67.1048
1 | 0.4432 | 0.0055 | -0.0581 | 80.5818
1.5 | 0.4987 | 0.00497 | -0.0555 | 100.3421
2 | 0.5578 | 0.00521 | -0.0533 | 107.0633
2.5 | 0.6275 | 0.00564 | -0.0534 | 111.2589
3 | 0.7101 | 0.00619 | -0.0564 | 114.7173
3.5 | 0.7933 | 0.00678 | -0.0594 | 117.0059
4 | 0.8724 | 0.00743 | -0.0614 | 117.4159
4.5 | 0.9259 | 0.00802 | -0.0578 | 115.4489
5 | 0.9796 | 0.00864 | -0.0541 | 113.3796
5.5 | 1.0344 | 0.00929 | -0.0504 | 111.3455
6 | 1.0923 | 0.00993 | -0.047 | 110
6.5 | 1.1502 | 0.01069 | -0.0435 | 107.5959
7 | 1.2089 | 0.01149 | -0.0398 | 105.2132
7.5 | 1.2644 | 0.01247 | -0.0355 | 101.3953
8 | 1.3173 | 0.01356 | -0.0306 | 97.146
8.5 | 1.3615 | 0.01481 | -0.0243 | 91.9311
9 | 1.4018 | 0.01646 | -0.0178 | 85.164
9.5 | 1.437 | 0.01868 | -0.0115 | 76.9272
10 | 1.4627 | 0.0219 | -0.0055 | 66.79
10.5 | 1.4748 | 0.02656 | -0.0004 | 55.5271
11 | 1.4689 | 0.03311 | 0.003 | 44.3642
11.5 | 1.4458 | 0.04162 | 0.0044 | 34.7381
12 | 1.4126 | 0.0517 | 0.0033 | 27.323
12.5 | 1.375 | 0.06318 | 0 | 21.7632
13 | 1.3357 | 0.07569 | -0.0051 | 17.647
13.5 | 1.2959 | 0.08876 | -0.011 | 14.6
14 | 1.2572 | 0.10213 | -0.0174 | 12.3098
14.5 | 1.2205 | 0.1157 | -0.0244 | 10.5488
15 | 1.1857 | 0.12956 | -0.0321 | 9.1517
15.5 | 1.1548 | 0.14375 | -0.0406 | 8.0334

## 57. Re 3M Mach 0.00 (1)
BIGFOIL.COM POLAR EXPORT
GA 30A311
GA 30A311 |  |  |  | Cl Max: | 1.486 | at alpha= | 12 | deg
JavaFoil+Calcfoil stall+Eppler ext transition |  |  |  | L/D Max: | 95.613 | at alpha= | 7 | deg
Re: | 3000000 |  |  | Cd Min: | 0.0078 | at alpha= | 2.5 | deg
Mach: | 0 |  |  | Cl=0 at alpha= | -2.325 | deg
|  |  |  | @ Cl=0.1, Cd= | 0.0080083
|  |  |  | @ Cl=0.4, Cd= | 0.0081167
|  |  |  | @ Cl=0.6, Cd= | 0.007902
alpha (deg) | Cl | Cd | Cm | Cl/Cd
-15 | -0.653 | 0.10895 | -0.017 | -5.99
-14.5 | -0.66 | 0.10276 | -0.017 | -6.427
-14 | -0.666 | 0.097 | -0.018 | -6.87
-13.5 | -0.67 | 0.0913 | -0.018 | -7.337
-13 | -0.672 | 0.08511 | -0.019 | -7.893
-12.5 | -0.671 | 0.07901 | -0.02 | -8.497
-12 | -0.668 | 0.07332 | -0.021 | -9.109
-11.5 | -0.661 | 0.068 | -0.022 | -9.722
-11 | -0.674 | 0.04861 | -0.028 | -13.871
-10.5 | -0.693 | 0.02998 | -0.032 | -23.099
-10 | -0.744 | 0.01329 | -0.037 | -55.973
-9.5 | -0.717 | 0.01248 | -0.038 | -57.421
-9 | -0.686 | 0.01198 | -0.038 | -57.24
-8.5 | -0.65 | 0.01141 | -0.039 | -56.997
-8 | -0.611 | 0.01072 | -0.04 | -56.983
-7.5 | -0.568 | 0.01061 | -0.04 | -53.579
-7 | -0.522 | 0.01032 | -0.041 | -50.613
-6.5 | -0.474 | 0.01001 | -0.041 | -47.294
-6 | -0.422 | 0.00984 | -0.042 | -42.9
-5.5 | -0.369 | 0.01003 | -0.042 | -36.774
-5 | -0.314 | 0.00974 | -0.043 | -32.225
-4.5 | -0.257 | 0.00956 | -0.044 | -26.888
-4 | -0.199 | 0.0095 | -0.044 | -20.972
-3.5 | -0.14 | 0.00915 | -0.045 | -15.338
-3 | -0.081 | 0.00912 | -0.046 | -8.886
-2.5 | -0.021 | 0.00886 | -0.046 | -2.412
-2 | 0.039 | 0.00822 | -0.047 | 4.698
-1.5 | 0.099 | 0.00801 | -0.047 | 12.328
-1 | 0.159 | 0.00791 | -0.048 | 20.118
-0.5 | 0.219 | 0.00788 | -0.049 | 27.822
0 | 0.281 | 0.00789 | -0.049 | 35.651
0.5 | 0.342 | 0.00802 | -0.05 | 42.638
1 | 0.402 | 0.00812 | -0.05 | 49.533
1.5 | 0.463 | 0.00826 | -0.051 | 56.046
2 | 0.523 | 0.00845 | -0.052 | 61.906
2.5 | 0.583 | 0.0078 | -0.052 | 74.761
3 | 0.643 | 0.00816 | -0.053 | 78.871
3.5 | 0.703 | 0.00839 | -0.053 | 83.77
4 | 0.763 | 0.00881 | -0.054 | 86.549
4.5 | 0.822 | 0.00929 | -0.055 | 88.441
5 | 0.881 | 0.00984 | -0.055 | 89.536
5.5 | 0.939 | 0.01053 | -0.056 | 89.135
6 | 0.996 | 0.01068 | -0.057 | 93.269
6.5 | 1.051 | 0.01112 | -0.057 | 94.573
7 | 1.105 | 0.01155 | -0.058 | 95.613
7.5 | 1.156 | 0.01212 | -0.058 | 95.4
8 | 1.205 | 0.01265 | -0.059 | 95.315
8.5 | 1.252 | 0.01417 | -0.06 | 88.387
9 | 1.296 | 0.0148 | -0.06 | 87.58
9.5 | 1.337 | 0.01611 | -0.061 | 83.003
10 | 1.374 | 0.0168 | -0.061 | 81.819
10.5 | 1.408 | 0.01751 | -0.062 | 80.417
11 | 1.438 | 0.01845 | -0.063 | 77.965
11.5 | 1.464 | 0.01926 | -0.063 | 76.016
12 | 1.486 | 0.02034 | -0.064 | 73.053
12.5 | 1.467 | 0.02212 | -0.063 | 66.327
13 | 1.47 | 0.02396 | -0.063 | 61.335
13.5 | 1.46 | 0.02601 | -0.063 | 56.121
14 | 1.44 | 0.02896 | -0.063 | 49.716
14.5 | 1.416 | 0.03209 | -0.062 | 44.138
15 | 1.386 | 0.03614 | -0.062 | 38.366
15.5 | 1.353 | 0.04076 | -0.062 | 33.18
16 | 1.312 | 0.04715 | -0.061 | 27.829
16.5 | 1.267 | 0.05523 | -0.061 | 22.945
17 | 1.217 | 0.06596 | -0.059 | 18.449

## 58. Re 3M Mach 0.00 (2)
BIGFOIL.COM POLAR EXPORT
GA 30A311
GA 30A311 |  |  |  | Cl Max: | 1.7655 | at alpha= | 17.5 | deg
XFOIL ncrit=9 |  |  |  | L/D Max: | 123.908 | at alpha= | 4.5 | deg
Re: | 3000000 |  |  | Cd Min: | 0.21876 | at alpha= | -18.5 | deg
Mach: | 0 |  |  | Cl=0 at alpha= | -2.3322 | deg
|  |  |  | @ Cl=0.1, Cd= | 0.0056926
|  |  |  | @ Cl=0.4, Cd= | 0.0047784
|  |  |  | @ Cl=0.6, Cd= | 0.0051449
alpha (deg) | Cl | Cd | Cm | Cl/Cd
-18.5 | -0.6739 | 0.21876 | 0.0395 | -3.0805
-18 | -0.6565 | 0.21339 | 0.0359 | -3.0765
-17.5 | -0.9017 | 0.13077 | -0.0015 | -6.8953
-17 | -1.3591 | 0.03773 | -0.0655 | -36.0217
-16.5 | -1.3737 | 0.03085 | -0.0683 | -44.5284
-16 | -1.3699 | 0.02778 | -0.065 | -49.3125
-15.5 | -1.3458 | 0.02559 | -0.0626 | -52.5909
-15 | -1.3132 | 0.02378 | -0.0608 | -55.2229
-14.5 | -1.278 | 0.022 | -0.0591 | -58.0909
-14 | -1.2494 | 0.01924 | -0.0566 | -64.9376
-13.5 | -1.2095 | 0.01767 | -0.0549 | -68.4493
-13 | -1.1664 | 0.01656 | -0.0533 | -70.4348
-12.5 | -1.1243 | 0.01558 | -0.0512 | -72.163
-12 | -1.0823 | 0.0147 | -0.049 | -73.6259
-11.5 | -1.0229 | 0.01378 | -0.0504 | -74.2308
-11 | -0.9617 | 0.01295 | -0.0521 | -74.2625
-10.5 | -0.9009 | 0.01225 | -0.0535 | -73.5429
-10 | -0.8439 | 0.0112 | -0.0543 | -75.3482
-9.5 | -0.7904 | 0.01057 | -0.0539 | -74.7777
-9 | -0.7389 | 0.01008 | -0.053 | -73.3036
-8.5 | -0.6868 | 0.00966 | -0.0521 | -71.0973
-8 | -0.6333 | 0.00932 | -0.0516 | -67.9506
-7.5 | -0.5803 | 0.00877 | -0.0509 | -66.1688
-7 | -0.5255 | 0.00846 | -0.0506 | -62.1158
-6.5 | -0.4701 | 0.0082 | -0.0505 | -57.3293
-6 | -0.4148 | 0.00783 | -0.0502 | -52.9757
-5.5 | -0.3588 | 0.00758 | -0.0501 | -47.3351
-5 | -0.3026 | 0.00736 | -0.0501 | -41.1141
-4.5 | -0.2462 | 0.00711 | -0.0501 | -34.6273
-3.5 | -0.1327 | 0.00669 | -0.0502 | -19.8356
-3 | -0.0759 | 0.00649 | -0.0502 | -11.6949
-2.5 | -0.019 | 0.0063 | -0.0503 | -3.0159
-2 | 0.0376 | 0.00604 | -0.0504 | 6.2252
-1.5 | 0.0938 | 0.00572 | -0.0505 | 16.3986
-1 | 0.1503 | 0.00547 | -0.0506 | 27.4771
-0.5 | 0.2068 | 0.00525 | -0.0507 | 39.3905
0 | 0.2633 | 0.00513 | -0.0509 | 51.3255
0.5 | 0.32 | 0.00503 | -0.051 | 63.6183
1 | 0.3759 | 0.00494 | -0.051 | 76.0931
1.5 | 0.4281 | 0.00459 | -0.0505 | 93.268
2 | 0.4782 | 0.0045 | -0.049 | 106.2667
2.5 | 0.5299 | 0.00473 | -0.0479 | 112.0296
3 | 0.5854 | 0.00505 | -0.0478 | 115.9208
3.5 | 0.6485 | 0.00546 | -0.0495 | 118.7729
4 | 0.717 | 0.00589 | -0.0526 | 121.7317
4.5 | 0.7831 | 0.00632 | -0.0551 | 123.9082
5 | 0.8404 | 0.00682 | -0.0557 | 123.2258
5.5 | 0.8879 | 0.00724 | -0.0541 | 122.6381
6 | 0.9361 | 0.00766 | -0.0527 | 122.2063
6.5 | 0.9849 | 0.00809 | -0.0514 | 121.7429
7 | 1.0342 | 0.00857 | -0.0503 | 120.6768
7.5 | 1.0843 | 0.00906 | -0.0494 | 119.6799
8 | 1.1345 | 0.00958 | -0.0486 | 118.4238
8.5 | 1.1846 | 0.01011 | -0.0478 | 117.1711
9 | 1.234 | 0.01069 | -0.047 | 115.435
9.5 | 1.2827 | 0.01131 | -0.046 | 113.4129
10 | 1.3305 | 0.01197 | -0.045 | 111.1529
10.5 | 1.3772 | 0.01267 | -0.0439 | 108.6977
11 | 1.4226 | 0.01343 | -0.0425 | 105.927
11.5 | 1.4663 | 0.01425 | -0.041 | 102.8982
12 | 1.5089 | 0.01507 | -0.0393 | 100.1261
12.5 | 1.5488 | 0.01599 | -0.0373 | 96.8605
13 | 1.5844 | 0.01695 | -0.0346 | 93.4749
13.5 | 1.6128 | 0.0181 | -0.0308 | 89.105
14 | 1.6427 | 0.01924 | -0.0276 | 85.3794
14.5 | 1.6689 | 0.02069 | -0.0244 | 80.6622
15 | 1.6905 | 0.02258 | -0.0212 | 74.8671
15.5 | 1.7108 | 0.02473 | -0.0184 | 69.1791
16 | 1.7316 | 0.02702 | -0.0162 | 64.0859
16.5 | 1.7483 | 0.0298 | -0.0142 | 58.6678
17 | 1.7602 | 0.0332 | -0.0125 | 53.0181
17.5 | 1.7655 | 0.03745 | -0.0112 | 47.1429
18 | 1.7612 | 0.04292 | -0.0103 | 41.0345
18.5 | 1.7622 | 0.04817 | -0.0102 | 36.5829
19 | 1.7572 | 0.05446 | -0.0108 | 32.2659
19.5 | 1.7459 | 0.06189 | -0.0121 | 28.2097
20 | 1.7276 | 0.0707 | -0.0144 | 24.4356

## 59. Re 3M Mach 0.10 (1)
BIGFOIL.COM POLAR EXPORT
GA 30A311
GA 30A311 |  |  |  | Cl Max: | 1.463 | at alpha= | 11.5 | deg
JavaFoil+Calcfoil stall+Eppler ext transition |  |  |  | L/D Max: | 95.292 | at alpha= | 7 | deg
Re: | 3000000 |  |  | Cd Min: | 0.00783 | at alpha= | 2.5 | deg
Mach: | 0.1 |  |  | Cl=0 at alpha= | -2.325 | deg
|  |  |  | @ Cl=0.1, Cd= | 0.0080474
|  |  |  | @ Cl=0.4, Cd= | 0.0081693
|  |  |  | @ Cl=0.6, Cd= | 0.0079034
alpha (deg) | Cl | Cd | Cm | Cl/Cd
-15 | -0.622 | 0.11026 | -0.016 | -5.641
-14.5 | -0.633 | 0.10453 | -0.017 | -6.057
-14 | -0.642 | 0.09879 | -0.017 | -6.5
-13.5 | -0.649 | 0.09252 | -0.018 | -7.012
-13 | -0.653 | 0.0877 | -0.019 | -7.443
-12.5 | -0.655 | 0.08007 | -0.02 | -8.186
-12 | -0.654 | 0.07484 | -0.021 | -8.74
-11.5 | -0.649 | 0.07036 | -0.021 | -9.22
-11 | -0.656 | 0.05506 | -0.026 | -11.911
-10.5 | -0.669 | 0.03761 | -0.03 | -17.794
-10 | -0.731 | 0.01436 | -0.037 | -50.911
-9.5 | -0.714 | 0.01264 | -0.038 | -56.453
-9 | -0.684 | 0.01206 | -0.039 | -56.701
-8.5 | -0.65 | 0.01147 | -0.039 | -56.625
-8 | -0.611 | 0.01082 | -0.04 | -56.475
-7.5 | -0.569 | 0.01071 | -0.04 | -53.158
-7 | -0.524 | 0.01041 | -0.041 | -50.295
-6.5 | -0.475 | 0.01012 | -0.042 | -46.931
-6 | -0.424 | 0.00982 | -0.042 | -43.178
-5.5 | -0.37 | 0.00999 | -0.043 | -37.071
-5 | -0.315 | 0.00981 | -0.043 | -32.133
-4.5 | -0.258 | 0.00963 | -0.044 | -26.806
-4 | -0.2 | 0.00947 | -0.045 | -21.133
-3.5 | -0.141 | 0.00924 | -0.045 | -15.263
-3 | -0.081 | 0.00907 | -0.046 | -8.988
-2.5 | -0.021 | 0.00893 | -0.046 | -2.405
-2 | 0.039 | 0.0082 | -0.047 | 4.731
-1.5 | 0.099 | 0.00805 | -0.048 | 12.339
-1 | 0.16 | 0.00789 | -0.048 | 20.26
-0.5 | 0.22 | 0.00784 | -0.049 | 28.119
0 | 0.283 | 0.00789 | -0.049 | 35.852
0.5 | 0.344 | 0.00802 | -0.05 | 42.832
1 | 0.404 | 0.00818 | -0.051 | 49.429
1.5 | 0.465 | 0.00832 | -0.051 | 55.926
2 | 0.526 | 0.00847 | -0.052 | 62.083
2.5 | 0.586 | 0.00783 | -0.053 | 74.847
3 | 0.647 | 0.00815 | -0.053 | 79.357
3.5 | 0.707 | 0.00844 | -0.054 | 83.749
4 | 0.767 | 0.00887 | -0.054 | 86.449
4.5 | 0.826 | 0.00931 | -0.055 | 88.723
5 | 0.885 | 0.00992 | -0.056 | 89.192
5.5 | 0.943 | 0.01062 | -0.056 | 88.849
6 | 1.001 | 0.01076 | -0.057 | 92.995
6.5 | 1.056 | 0.01115 | -0.057 | 94.741
7 | 1.11 | 0.01165 | -0.058 | 95.292
7.5 | 1.161 | 0.01219 | -0.059 | 95.282
8 | 1.21 | 0.01276 | -0.059 | 94.876
8.5 | 1.257 | 0.01429 | -0.06 | 87.931
9 | 1.3 | 0.01496 | -0.06 | 86.893
9.5 | 1.34 | 0.01619 | -0.061 | 82.801
10 | 1.377 | 0.01696 | -0.062 | 81.21
10.5 | 1.41 | 0.01769 | -0.062 | 79.686
11 | 1.439 | 0.01867 | -0.063 | 77.059
11.5 | 1.463 | 0.01953 | -0.063 | 74.907
12 | 1.453 | 0.02112 | -0.063 | 68.782
12.5 | 1.459 | 0.02263 | -0.063 | 64.472
13 | 1.458 | 0.02465 | -0.063 | 59.152
13.5 | 1.443 | 0.02704 | -0.063 | 53.383
14 | 1.42 | 0.03015 | -0.063 | 47.087
14.5 | 1.391 | 0.03384 | -0.062 | 41.088
15 | 1.356 | 0.03815 | -0.062 | 35.552
15.5 | 1.315 | 0.04401 | -0.062 | 29.873
16 | 1.267 | 0.05179 | -0.061 | 24.472
16.5 | 1.217 | 0.06093 | -0.06 | 19.975

## 60. Re 3M Mach 0.10 (2)
BIGFOIL.COM POLAR EXPORT
GA 30A311
GA 30A311 |  |  |  | Cl Max: | 1.7522 | at alpha= | 17 | deg
XFOIL ncrit=9 |  |  |  | L/D Max: | 123.852 | at alpha= | 4.5 | deg
Re: | 3000000 |  |  | Cd Min: | 0.24243 | at alpha= | -20 | deg
Mach: | 0.1 |  |  | Cl=0 at alpha= | -2.3322 | deg
|  |  |  | @ Cl=0.1, Cd= | 0.0057144
|  |  |  | @ Cl=0.4, Cd= | 0.0048191
|  |  |  | @ Cl=0.6, Cd= | 0.0051452
alpha (deg) | Cl | Cd | Cm | Cl/Cd
-20 | -0.7197 | 0.24243 | 0.0526 | -2.9687
-19.5 | -0.7032 | 0.23527 | 0.0483 | -2.9889
-19 | -0.4463 | 0.18822 | 0.0095 | -2.3712
-17 | -0.8575 | 0.13314 | -0.0007 | -6.4406
-16.5 | -1.0025 | 0.09738 | -0.021 | -10.2947
-16 | -1.3211 | 0.03289 | -0.0702 | -40.1672
-15.5 | -1.3259 | 0.02877 | -0.0675 | -46.0862
-15 | -1.3064 | 0.02615 | -0.0648 | -49.9579
-14.5 | -1.2755 | 0.02402 | -0.0627 | -53.1016
-14 | -1.2399 | 0.02212 | -0.0608 | -56.0533
-13.5 | -1.2129 | 0.01904 | -0.058 | -63.7027
-13 | -1.1722 | 0.0175 | -0.056 | -66.9829
-12.5 | -1.1304 | 0.01634 | -0.0538 | -69.1799
-12 | -1.09 | 0.01535 | -0.051 | -71.0098
-11.5 | -1.0312 | 0.0143 | -0.052 | -72.1119
-11 | -0.9697 | 0.01334 | -0.0535 | -72.6912
-10.5 | -0.9084 | 0.01253 | -0.0549 | -72.498
-10 | -0.8496 | 0.01166 | -0.0556 | -72.8645
-9.5 | -0.7968 | 0.01076 | -0.055 | -74.052
-9 | -0.7448 | 0.01023 | -0.054 | -72.8055
-8.5 | -0.6923 | 0.00978 | -0.053 | -70.7873
-8 | -0.6383 | 0.00941 | -0.0523 | -67.8321
-7.5 | -0.5847 | 0.00886 | -0.0517 | -65.9932
-7 | -0.5295 | 0.00853 | -0.0512 | -62.075
-6.5 | -0.4736 | 0.00824 | -0.051 | -57.4757
-5.5 | -0.3614 | 0.00761 | -0.0506 | -47.4901
-5 | -0.3047 | 0.00741 | -0.0505 | -41.1201
-4.5 | -0.2479 | 0.00713 | -0.0505 | -34.7686
-4 | -0.1908 | 0.00692 | -0.0505 | -27.5723
-3.5 | -0.1336 | 0.0067 | -0.0505 | -19.9403
-3 | -0.0763 | 0.0065 | -0.0506 | -11.7385
-2.5 | -0.0191 | 0.00631 | -0.0506 | -3.0269
-2 | 0.0378 | 0.00605 | -0.0507 | 6.2479
-1.5 | 0.0944 | 0.00574 | -0.0508 | 16.446
-1 | 0.1512 | 0.00548 | -0.0509 | 27.5912
-0.5 | 0.208 | 0.00526 | -0.051 | 39.5437
0 | 0.2649 | 0.00514 | -0.0511 | 51.537
0.5 | 0.3219 | 0.00504 | -0.0512 | 63.869
1 | 0.3782 | 0.00496 | -0.0513 | 76.25
1.5 | 0.4308 | 0.00462 | -0.0507 | 93.2468
2 | 0.4811 | 0.00452 | -0.0493 | 106.4381
2.5 | 0.533 | 0.00476 | -0.0481 | 111.9748
3 | 0.5886 | 0.00507 | -0.0479 | 116.0947
3.5 | 0.6523 | 0.00549 | -0.0497 | 118.816
4 | 0.7211 | 0.00592 | -0.0527 | 121.8074
4.5 | 0.7877 | 0.00636 | -0.0552 | 123.8522
5 | 0.8454 | 0.00686 | -0.0558 | 123.2362
5.5 | 0.8932 | 0.00728 | -0.0542 | 122.6923
6 | 0.9415 | 0.00772 | -0.0526 | 121.956
6.5 | 0.9908 | 0.00813 | -0.0513 | 121.8696
7 | 1.0403 | 0.00864 | -0.0502 | 120.4051
7.5 | 1.0908 | 0.00913 | -0.0492 | 119.4743
8 | 1.1416 | 0.00964 | -0.0484 | 118.4232
8.5 | 1.1921 | 0.01019 | -0.0475 | 116.9872
9 | 1.2417 | 0.01079 | -0.0465 | 115.0788
9.5 | 1.2907 | 0.01143 | -0.0455 | 112.9221
10 | 1.3388 | 0.0121 | -0.0444 | 110.6446
10.5 | 1.3858 | 0.01282 | -0.0431 | 108.0967
11 | 1.4312 | 0.01361 | -0.0416 | 105.158
11.5 | 1.4748 | 0.01447 | -0.0398 | 101.9212
12 | 1.5162 | 0.01539 | -0.0378 | 98.5185
12.5 | 1.5562 | 0.01629 | -0.0356 | 95.531
13 | 1.5878 | 0.01738 | -0.0319 | 91.3579
13.5 | 1.6176 | 0.01853 | -0.0283 | 87.2963
14 | 1.6462 | 0.01984 | -0.025 | 82.9738
14.5 | 1.6707 | 0.02153 | -0.0217 | 77.5987
15 | 1.6899 | 0.02375 | -0.0183 | 71.1537
15.5 | 1.7123 | 0.02591 | -0.0159 | 66.0865
16 | 1.7308 | 0.02855 | -0.0137 | 60.6235
16.5 | 1.7446 | 0.03181 | -0.0118 | 54.8444
17 | 1.7522 | 0.03583 | -0.0103 | 48.9032
17.5 | 1.7488 | 0.0412 | -0.0092 | 42.4466
18 | 1.7504 | 0.04641 | -0.0089 | 37.716
18.5 | 1.7466 | 0.05251 | -0.0092 | 33.2622
19 | 1.736 | 0.05986 | -0.0104 | 29.001
19.5 | 1.7179 | 0.06859 | -0.0125 | 25.0459
20 | 1.6909 | 0.07904 | -0.0158 | 21.393

## 61. Re 3M Mach 0.25 (1)
BIGFOIL.COM POLAR EXPORT
GA 30A311
GA 30A311 |  |  |  | Cl Max: | 1.43 | at alpha= | 11 | deg
JavaFoil+Calcfoil stall+Eppler ext transition |  |  |  | L/D Max: | 94.493 | at alpha= | 7 | deg
Re: | 3000000 |  |  | Cd Min: | 0.00795 | at alpha= | -0.5 | deg
Mach: | 0.25 |  |  | Cl=0 at alpha= | -2.3226 | deg
|  |  |  | @ Cl=0.1, Cd= | 0.0080861
|  |  |  | @ Cl=0.4, Cd= | 0.0082244
|  |  |  | @ Cl=0.6, Cd= | 0.0079816
alpha (deg) | Cl | Cd | Cm | Cl/Cd
-14 | -0.425 | 0.10565 | -0.017 | -4.027
-13.5 | -0.462 | 0.09948 | -0.017 | -4.64
-13 | -0.493 | 0.09423 | -0.017 | -5.233
-12.5 | -0.52 | 0.08772 | -0.018 | -5.932
-12 | -0.542 | 0.0821 | -0.019 | -6.604
-11.5 | -0.558 | 0.07666 | -0.02 | -7.281
-11 | -0.569 | 0.07037 | -0.021 | -8.083
-10.5 | -0.574 | 0.06473 | -0.022 | -8.871
-10 | -0.577 | 0.05706 | -0.025 | -10.104
-9.5 | -0.593 | 0.03902 | -0.031 | -15.196
-9 | -0.65 | 0.01472 | -0.039 | -44.152
-8.5 | -0.64 | 0.01222 | -0.04 | -52.315
-8 | -0.608 | 0.01164 | -0.041 | -52.245
-7.5 | -0.571 | 0.01089 | -0.041 | -52.417
-7 | -0.529 | 0.01058 | -0.042 | -49.944
-6.5 | -0.482 | 0.01028 | -0.043 | -46.898
-6 | -0.432 | 0.00999 | -0.043 | -43.193
-5.5 | -0.378 | 0.01016 | -0.044 | -37.218
-5 | -0.322 | 0.00994 | -0.044 | -32.43
-4.5 | -0.265 | 0.00976 | -0.045 | -27.11
-4 | -0.205 | 0.00957 | -0.046 | -21.449
-3.5 | -0.145 | 0.00938 | -0.046 | -15.443
-3 | -0.084 | 0.00917 | -0.047 | -9.118
-2.5 | -0.022 | 0.00891 | -0.048 | -2.475
-2 | 0.04 | 0.00827 | -0.048 | 4.82
-1.5 | 0.102 | 0.00808 | -0.049 | 12.627
-1 | 0.164 | 0.00796 | -0.05 | 20.639
-0.5 | 0.226 | 0.00795 | -0.05 | 28.485
0 | 0.291 | 0.00796 | -0.051 | 36.486
0.5 | 0.353 | 0.00812 | -0.051 | 43.486
1 | 0.416 | 0.00826 | -0.052 | 50.328
1.5 | 0.478 | 0.0084 | -0.053 | 56.87
2 | 0.54 | 0.00863 | -0.053 | 62.607
2.5 | 0.602 | 0.00796 | -0.054 | 75.716
3 | 0.664 | 0.00834 | -0.055 | 79.613
3.5 | 0.726 | 0.00871 | -0.055 | 83.335
4 | 0.787 | 0.00908 | -0.056 | 86.682
4.5 | 0.848 | 0.00963 | -0.056 | 88.065
5 | 0.909 | 0.01018 | -0.057 | 89.251
5.5 | 0.968 | 0.01093 | -0.058 | 88.591
6 | 1.027 | 0.01108 | -0.058 | 92.62
6.5 | 1.083 | 0.0119 | -0.059 | 91.024
7 | 1.137 | 0.01203 | -0.06 | 94.493
7.5 | 1.188 | 0.01263 | -0.06 | 94.003
8 | 1.236 | 0.01327 | -0.061 | 93.1
8.5 | 1.28 | 0.01495 | -0.061 | 85.597
9 | 1.32 | 0.0164 | -0.062 | 80.497
9.5 | 1.356 | 0.01711 | -0.063 | 79.256
10 | 1.387 | 0.01799 | -0.063 | 77.059
10.5 | 1.411 | 0.01893 | -0.064 | 74.574
11 | 1.43 | 0.02025 | -0.065 | 70.597
11.5 | 1.406 | 0.02218 | -0.064 | 63.388
12 | 1.399 | 0.02413 | -0.064 | 57.98
12.5 | 1.383 | 0.02686 | -0.063 | 51.474
13 | 1.357 | 0.03035 | -0.063 | 44.723
13.5 | 1.311 | 0.03492 | -0.063 | 37.532
14 | 1.249 | 0.04126 | -0.062 | 30.262
14.5 | 1.174 | 0.05046 | -0.06 | 23.27
15 | 1.082 | 0.06599 | -0.058 | 16.399
15.5 | 0.986 | 0.08592 | -0.054 | 11.479
16 | 0.893 | 0.10704 | -0.05 | 8.341

## 62. Re 3M Mach 0.25 (2)
BIGFOIL.COM POLAR EXPORT
GA 30A311
GA 30A311 |  |  |  | Cl Max: | 1.6963 | at alpha= | 15.5 | deg
XFOIL ncrit=9 |  |  |  | L/D Max: | 123.948 | at alpha= | 4.5 | deg
Re: | 3000000 |  |  | Cd Min: | 0.21159 | at alpha= | -17.5 | deg
Mach: | 0.25 |  |  | Cl=0 at alpha= | -2.3314 | deg
|  |  |  | @ Cl=0.1, Cd= | 0.0058185
|  |  |  | @ Cl=0.4, Cd= | 0.0050167
|  |  |  | @ Cl=0.6, Cd= | 0.0051449
alpha (deg) | Cl | Cd | Cm | Cl/Cd
-17.5 | -0.6446 | 0.21159 | 0.0336 | -3.0465
-17 | -0.6264 | 0.20545 | 0.0298 | -3.0489
-16.5 | -0.6112 | 0.19653 | 0.0254 | -3.11
-16 | -0.5966 | 0.18872 | 0.0215 | -3.1613
-15.5 | -0.583 | 0.18175 | 0.0182 | -3.2077
-15 | -0.5727 | 0.17297 | 0.0142 | -3.311
-14.5 | -0.5675 | 0.16244 | 0.0099 | -3.4936
-14 | -0.567 | 0.15133 | 0.0055 | -3.7468
-13.5 | -0.9581 | 0.06698 | -0.0427 | -14.3043
-13 | -1.0538 | 0.03696 | -0.0721 | -28.5119
-12.5 | -1.0886 | 0.02865 | -0.0711 | -37.9965
-12 | -1.0782 | 0.02364 | -0.0679 | -45.6091
-11.5 | -1.0531 | 0.02058 | -0.0635 | -51.171
-11 | -1.0029 | 0.01793 | -0.0628 | -55.9342
-10.5 | -0.9417 | 0.01571 | -0.0637 | -59.9427
-10 | -0.8832 | 0.01402 | -0.0634 | -62.9957
-9.5 | -0.8273 | 0.0128 | -0.0622 | -64.6328
-9 | -0.7765 | 0.0115 | -0.06 | -67.5217
-8.5 | -0.7222 | 0.01068 | -0.0583 | -67.6217
-8 | -0.666 | 0.0101 | -0.0569 | -65.9406
-7.5 | -0.6087 | 0.00961 | -0.0559 | -63.3403
-7 | -0.5515 | 0.00897 | -0.0549 | -61.4827
-6.5 | -0.4932 | 0.00858 | -0.0543 | -57.4825
-6 | -0.4342 | 0.00824 | -0.0538 | -52.6942
-5.5 | -0.3758 | 0.00783 | -0.0533 | -47.9949
-5 | -0.3166 | 0.00757 | -0.053 | -41.823
-4.5 | -0.2573 | 0.00727 | -0.0527 | -35.392
-4 | -0.1978 | 0.00705 | -0.0526 | -28.0567
-3.5 | -0.1384 | 0.00682 | -0.0524 | -20.2933
-3 | -0.0791 | 0.00659 | -0.0524 | -12.003
-2.5 | -0.0199 | 0.00639 | -0.0524 | -3.1142
-2 | 0.0391 | 0.00616 | -0.0524 | 6.3474
-1.5 | 0.0976 | 0.00583 | -0.0524 | 16.741
-1 | 0.1563 | 0.00555 | -0.0524 | 28.1622
-0.5 | 0.2149 | 0.00533 | -0.0525 | 40.3189
0 | 0.2737 | 0.0052 | -0.0526 | 52.6346
0.5 | 0.3324 | 0.00509 | -0.0527 | 65.3045
1 | 0.3905 | 0.00506 | -0.0526 | 77.1739
1.5 | 0.4453 | 0.00481 | -0.0521 | 92.578
2 | 0.4968 | 0.00463 | -0.0506 | 107.3002
2.5 | 0.5503 | 0.00485 | -0.0493 | 113.4639
3 | 0.6076 | 0.00519 | -0.0489 | 117.0713
3.5 | 0.6734 | 0.00563 | -0.0506 | 119.6092
4 | 0.7441 | 0.00608 | -0.0535 | 122.3849
4.5 | 0.8131 | 0.00656 | -0.0559 | 123.9482
5 | 0.8723 | 0.00709 | -0.0563 | 123.0324
5.5 | 0.9217 | 0.00753 | -0.0543 | 122.4037
6 | 0.972 | 0.00796 | -0.0525 | 122.1106
6.5 | 1.0227 | 0.00845 | -0.0508 | 121.0296
7 | 1.0748 | 0.00895 | -0.0493 | 120.0894
7.5 | 1.1274 | 0.00949 | -0.048 | 118.7987
8 | 1.1795 | 0.01011 | -0.0466 | 116.6667
8.5 | 1.2314 | 0.01075 | -0.0452 | 114.5488
9 | 1.2828 | 0.01143 | -0.0437 | 112.231
9.5 | 1.3332 | 0.01216 | -0.0419 | 109.6382
10 | 1.3822 | 0.01297 | -0.04 | 106.569
10.5 | 1.4293 | 0.01385 | -0.0377 | 103.1986
11 | 1.4739 | 0.01483 | -0.0351 | 99.3864
11.5 | 1.5148 | 0.01593 | -0.0319 | 95.091
12 | 1.5493 | 0.01702 | -0.0276 | 91.0282
12.5 | 1.5782 | 0.01851 | -0.023 | 85.262
13 | 1.609 | 0.02003 | -0.0191 | 80.3295
13.5 | 1.6343 | 0.02205 | -0.0152 | 74.1179
14 | 1.6527 | 0.02479 | -0.0115 | 66.668
14.5 | 1.6735 | 0.02763 | -0.0087 | 60.5682
15 | 1.6885 | 0.03119 | -0.0063 | 54.1359
15.5 | 1.6963 | 0.03564 | -0.0044 | 47.5954
16 | 1.6929 | 0.04147 | -0.0033 | 40.8223
16.5 | 1.6828 | 0.04842 | -0.0031 | 34.7542
17 | 1.6706 | 0.05612 | -0.004 | 29.7684
17.5 | 1.6495 | 0.06545 | -0.0062 | 25.2024
18 | 1.6191 | 0.07661 | -0.0099 | 21.1343
18.5 | 1.5778 | 0.08977 | -0.015 | 17.576
19 | 1.5255 | 0.10503 | -0.0218 | 14.5244
19.5 | 1.4652 | 0.1222 | -0.0303 | 11.9902
20 | 1.4019 | 0.1408 | -0.0405 | 9.9567

## 63. Re 3M Mach 0.50 (1)
BIGFOIL.COM POLAR EXPORT
GA 30A311
GA 30A311 |  |  |  | Cl Max: | 1.295 | at alpha= | 8 | deg
JavaFoil+Calcfoil stall+Eppler ext transition |  |  |  | L/D Max: | 87.886 | at alpha= | 6.5 | deg
Re: | 3000000 |  |  | Cd Min: | 0.00821 | at alpha= | -0.5 | deg
Mach: | 0.5 |  |  | Cl=0 at alpha= | -2.3188 | deg
|  |  |  | @ Cl=0.1, Cd= | 0.00848
|  |  |  | @ Cl=0.4, Cd= | 0.0085694
|  |  |  | @ Cl=0.6, Cd= | 0.0091752
alpha (deg) | Cl | Cd | Cm | Cl/Cd
-20 | -0.977 | 0.17154 | -0.019 | -5.698
-19.5 | -0.951 | 0.16695 | -0.019 | -5.694
-19 | -0.924 | 0.16025 | -0.019 | -5.763
-18.5 | -0.897 | 0.15829 | -0.019 | -5.665
-18 | -0.87 | 0.15021 | -0.019 | -5.79
-17.5 | -0.845 | 0.15831 | -0.02 | -5.336
-17 | -0.818 | 0.14161 | -0.021 | -5.776
-16.5 | -0.79 | 0.14043 | -0.021 | -5.628
-16 | -0.762 | 0.13462 | -0.02 | -5.658
-15.5 | -0.733 | 0.13124 | -0.02 | -5.584
-15 | -0.705 | 0.12644 | -0.02 | -5.578
-14.5 | -0.678 | 0.12085 | -0.02 | -5.609
-14 | -0.651 | 0.11613 | -0.02 | -5.603
-13.5 | -0.623 | 0.11282 | -0.021 | -5.523
-13 | -0.596 | 0.10615 | -0.021 | -5.611
-12.5 | -0.568 | 0.10248 | -0.021 | -5.543
-12 | -0.541 | 0.09978 | -0.022 | -5.424
-11.5 | -0.512 | 0.09475 | -0.021 | -5.405
-11 | -0.484 | 0.08961 | -0.02 | -5.397
-10.5 | -0.456 | 0.08497 | -0.02 | -5.369
-10 | -0.429 | 0.08502 | -0.02 | -5.042
-9.5 | -0.401 | 0.08231 | -0.021 | -4.872
-9 | -0.373 | 0.07636 | -0.021 | -4.89
-8.5 | -0.345 | 0.07061 | -0.02 | -4.885
-8 | -0.319 | 0.05457 | -0.024 | -5.847
-7.5 | -0.294 | 0.04796 | -0.028 | -6.123
-7 | -0.262 | 0.05153 | -0.022 | -5.086
-6.5 | -0.329 | 0.04626 | -0.025 | -7.103
-6 | -0.429 | 0.01153 | -0.048 | -37.213
-5.5 | -0.397 | 0.01056 | -0.049 | -37.608
-5 | -0.348 | 0.01016 | -0.05 | -34.237
-4.5 | -0.29 | 0.01027 | -0.05 | -28.241
-4 | -0.227 | 0.01002 | -0.051 | -22.641
-3.5 | -0.161 | 0.00979 | -0.052 | -16.412
-3 | -0.093 | 0.00957 | -0.053 | -9.724
-2.5 | -0.025 | 0.00932 | -0.053 | -2.636
-2 | 0.044 | 0.00908 | -0.054 | 4.9
-1.5 | 0.114 | 0.00833 | -0.055 | 13.671
-1 | 0.183 | 0.00822 | -0.055 | 22.327
-0.5 | 0.253 | 0.00821 | -0.056 | 30.798
0 | 0.325 | 0.00835 | -0.057 | 38.879
0.5 | 0.395 | 0.00856 | -0.058 | 46.089
1 | 0.464 | 0.00869 | -0.058 | 53.464
1.5 | 0.534 | 0.00885 | -0.059 | 60.31
2 | 0.603 | 0.00919 | -0.06 | 65.675
2.5 | 0.673 | 0.00955 | -0.06 | 70.446
3 | 0.742 | 0.00913 | -0.061 | 81.223
3.5 | 0.81 | 0.00961 | -0.062 | 84.281
4 | 0.878 | 0.01014 | -0.062 | 86.568
4.5 | 0.945 | 0.01087 | -0.063 | 86.971
5 | 1.011 | 0.01178 | -0.064 | 85.841
5.5 | 1.075 | 0.01251 | -0.065 | 85.981
6 | 1.137 | 0.01324 | -0.065 | 85.843
6.5 | 1.192 | 0.01357 | -0.066 | 87.886
7 | 1.24 | 0.01511 | -0.067 | 82.099
7.5 | 1.277 | 0.01589 | -0.067 | 80.318
8 | 1.295 | 0.01806 | -0.068 | 71.697
8.5 | 1.256 | 0.02088 | -0.067 | 60.163
9 | 1.149 | 0.02403 | -0.067 | 47.825
9.5 | 0.772 | 0.03093 | -0.065 | 24.955
10 | 0.762 | 0.04558 | -0.06 | 16.727
10.5 | 0.722 | 0.08034 | -0.04 | 8.991
11 | 0.744 | 0.09034 | -0.033 | 8.234
11.5 | 0.772 | 0.09314 | -0.035 | 8.288
12 | 0.807 | 0.10033 | -0.042 | 8.043
12.5 | 0.831 | 0.10527 | -0.04 | 7.891
13 | 0.859 | 0.11076 | -0.041 | 7.752

## 64. Re 3M Mach 0.50 (2)
BIGFOIL.COM POLAR EXPORT
GA 30A311
GA 30A311 |  |  |  | Cl Max: | 1.5227 | at alpha= | 10.5 | deg
XFOIL ncrit=9 |  |  |  | L/D Max: | 123.984 | at alpha= | 4.5 | deg
Re: | 3000000 |  |  | Cd Min: | 0.27198 | at alpha= | -20 | deg
Mach: | 0.5 |  |  | Cl=0 at alpha= | -2.3243 | deg
|  |  |  | @ Cl=0.1, Cd= | 0.0062572
|  |  |  | @ Cl=0.4, Cd= | 0.0053987
|  |  |  | @ Cl=0.6, Cd= | 0.0052435
alpha (deg) | Cl | Cd | Cm | Cl/Cd
-20 | -0.7844 | 0.27198 | 0.0641 | -2.884
-19.5 | -0.7613 | 0.26249 | 0.0586 | -2.9003
-19 | -0.7391 | 0.2536 | 0.0533 | -2.9144
-18.5 | -0.717 | 0.24499 | 0.0481 | -2.9267
-18 | -0.6952 | 0.23646 | 0.0431 | -2.94
-17.5 | -0.6738 | 0.22907 | 0.0386 | -2.9415
-17 | -0.6514 | 0.22167 | 0.0341 | -2.9386
-16.5 | -0.6298 | 0.21285 | 0.0293 | -2.9589
-16 | -0.6099 | 0.20411 | 0.0245 | -2.9881
-15.5 | -0.59 | 0.19569 | 0.0201 | -3.015
-15 | -0.5702 | 0.18841 | 0.0163 | -3.0264
-14.5 | -0.5519 | 0.18007 | 0.0121 | -3.0649
-14 | -0.5354 | 0.17142 | 0.008 | -3.1233
-13.5 | -0.521 | 0.16224 | 0.0038 | -3.2113
-13 | -0.5083 | 0.15285 | -0.0003 | -3.3255
-12.5 | -0.498 | 0.14385 | -0.0044 | -3.4619
-12 | -0.4858 | 0.13561 | -0.008 | -3.5823
-11.5 | -0.4744 | 0.12759 | -0.0116 | -3.7182
-11 | -0.4635 | 0.1196 | -0.0151 | -3.8754
-10.5 | -0.4592 | 0.11039 | -0.0191 | -4.1598
-10 | -0.4608 | 0.10032 | -0.0238 | -4.5933
-9.5 | -0.4701 | 0.08935 | -0.0293 | -5.2613
-9 | -0.4855 | 0.07802 | -0.036 | -6.2228
-8.5 | -0.4926 | 0.06722 | -0.0446 | -7.3282
-8 | -0.5105 | 0.05644 | -0.0528 | -9.045
-7.5 | -0.5271 | 0.04096 | -0.071 | -12.8687
-7 | -0.5384 | 0.02875 | -0.0765 | -18.727
-6.5 | -0.5409 | 0.01767 | -0.0751 | -30.6112
-6 | -0.5035 | 0.01172 | -0.071 | -42.9608
-5.5 | -0.4394 | 0.00983 | -0.0679 | -44.6999
-5 | -0.3709 | 0.00882 | -0.0656 | -42.0522
-4.5 | -0.3017 | 0.00812 | -0.0638 | -37.1552
-4 | -0.2316 | 0.00768 | -0.0625 | -30.1562
-3.5 | -0.1621 | 0.00729 | -0.0615 | -22.2359
-3 | -0.0928 | 0.00699 | -0.0608 | -13.2761
-2.5 | -0.0239 | 0.00674 | -0.0602 | -3.546
-1.5 | 0.1121 | 0.00621 | -0.0595 | 18.0515
-1 | 0.179 | 0.00586 | -0.0593 | 30.5461
-0.5 | 0.2457 | 0.00558 | -0.0591 | 44.0323
0 | 0.3129 | 0.00544 | -0.059 | 57.5184
0.5 | 0.3795 | 0.00538 | -0.0588 | 70.539
1 | 0.4452 | 0.00544 | -0.0584 | 81.8382
1.5 | 0.5095 | 0.00554 | -0.0578 | 91.9675
2 | 0.5679 | 0.00514 | -0.056 | 110.4864
2.5 | 0.6268 | 0.00533 | -0.0537 | 117.5985
3 | 0.6914 | 0.00574 | -0.0526 | 120.453
3.5 | 0.7668 | 0.00627 | -0.0539 | 122.2967
4 | 0.8472 | 0.00686 | -0.0562 | 123.4985
4.5 | 0.9274 | 0.00748 | -0.0581 | 123.984
5 | 0.9894 | 0.00805 | -0.056 | 122.9068
5.5 | 1.0449 | 0.00861 | -0.0522 | 121.3589
6 | 1.1026 | 0.00919 | -0.0487 | 119.9782
6.5 | 1.1621 | 0.00986 | -0.0453 | 117.86
7 | 1.2222 | 0.0106 | -0.0417 | 115.3019
7.5 | 1.2813 | 0.01145 | -0.0378 | 111.9039
8 | 1.3377 | 0.01245 | -0.0332 | 107.4458
8.5 | 1.3903 | 0.01353 | -0.0278 | 102.7568
9 | 1.4337 | 0.01487 | -0.021 | 96.4156
9.5 | 1.4742 | 0.01665 | -0.0143 | 88.5405
10 | 1.5061 | 0.01925 | -0.0075 | 78.239
10.5 | 1.5227 | 0.02331 | -0.0013 | 65.3239
11 | 1.5173 | 0.02951 | 0.0034 | 51.4165
11.5 | 1.4947 | 0.03767 | 0.0057 | 39.6788
12 | 1.4602 | 0.04751 | 0.0054 | 30.7346
12.5 | 1.4197 | 0.05885 | 0.0026 | 24.124
13 | 1.3782 | 0.07131 | -0.0022 | 19.3269
13.5 | 1.337 | 0.08433 | -0.008 | 15.8544
14 | 1.297 | 0.09763 | -0.0142 | 13.2849
14.5 | 1.2593 | 0.11098 | -0.0209 | 11.3471
15 | 1.2259 | 0.1243 | -0.028 | 9.8624
15.5 | 1.1955 | 0.13786 | -0.0358 | 8.6718

## 65. Re 4M Mach 0.00 (1)
BIGFOIL.COM POLAR EXPORT
GA 30A311
GA 30A311 |  |  |  | Cl Max: | 1.504 | at alpha= | 12.5 | deg
JavaFoil+Calcfoil stall+Eppler ext transition |  |  |  | L/D Max: | 99.248 | at alpha= | 7.5 | deg
Re: | 4000000 |  |  | Cd Min: | 0.00785 | at alpha= | -1 | deg
Mach: | 0 |  |  | Cl=0 at alpha= | -2.325 | deg
|  |  |  | @ Cl=0.1, Cd= | 0.0078992
|  |  |  | @ Cl=0.4, Cd= | 0.0081277
|  |  |  | @ Cl=0.6, Cd= | 0.0085587
alpha (deg) | Cl | Cd | Cm | Cl/Cd
-15.5 | -0.645 | 0.10925 | -0.017 | -5.902
-15 | -0.654 | 0.10599 | -0.017 | -6.169
-14.5 | -0.662 | 0.10014 | -0.018 | -6.607
-14 | -0.667 | 0.09472 | -0.018 | -7.047
-13.5 | -0.671 | 0.0889 | -0.019 | -7.553
-13 | -0.675 | 0.08163 | -0.02 | -8.268
-12.5 | -0.675 | 0.07542 | -0.021 | -8.948
-12 | -0.674 | 0.06854 | -0.023 | -9.827
-11.5 | -0.67 | 0.06162 | -0.024 | -10.869
-11 | -0.703 | 0.03371 | -0.031 | -20.857
-10.5 | -0.757 | 0.01447 | -0.036 | -52.304
-10 | -0.744 | 0.01259 | -0.037 | -59.1
-9.5 | -0.717 | 0.01193 | -0.038 | -60.083
-9 | -0.686 | 0.01152 | -0.038 | -59.502
-8.5 | -0.65 | 0.01099 | -0.039 | -59.19
-8 | -0.611 | 0.01034 | -0.04 | -59.119
-7.5 | -0.568 | 0.01023 | -0.04 | -55.561
-7 | -0.522 | 0.00995 | -0.041 | -52.513
-6.5 | -0.474 | 0.00976 | -0.041 | -48.525
-6 | -0.422 | 0.00947 | -0.042 | -44.617
-5.5 | -0.369 | 0.00966 | -0.042 | -38.203
-5 | -0.314 | 0.00948 | -0.043 | -33.107
-4.5 | -0.257 | 0.00931 | -0.044 | -27.613
-4 | -0.199 | 0.00914 | -0.044 | -21.81
-3.5 | -0.14 | 0.0088 | -0.045 | -15.956
-3 | -0.081 | 0.00887 | -0.046 | -9.14
-2.5 | -0.021 | 0.0086 | -0.046 | -2.484
-2 | 0.039 | 0.00799 | -0.047 | 4.832
-1.5 | 0.099 | 0.0079 | -0.047 | 12.502
-1 | 0.159 | 0.00785 | -0.048 | 20.268
-0.5 | 0.219 | 0.00785 | -0.049 | 27.95
0 | 0.281 | 0.00799 | -0.049 | 35.234
0.5 | 0.342 | 0.00806 | -0.05 | 42.416
1 | 0.402 | 0.00813 | -0.05 | 49.474
1.5 | 0.463 | 0.00828 | -0.051 | 55.894
2 | 0.523 | 0.00848 | -0.052 | 61.694
2.5 | 0.583 | 0.00874 | -0.052 | 66.783
3 | 0.643 | 0.0081 | -0.053 | 79.45
3.5 | 0.703 | 0.00844 | -0.054 | 83.352
4 | 0.763 | 0.00879 | -0.054 | 86.787
4.5 | 0.822 | 0.00917 | -0.055 | 89.679
5 | 0.881 | 0.0096 | -0.055 | 91.734
5.5 | 0.939 | 0.0102 | -0.056 | 92.024
6 | 0.996 | 0.01037 | -0.057 | 96.069
6.5 | 1.051 | 0.01069 | -0.057 | 98.378
7 | 1.105 | 0.01118 | -0.058 | 98.803
7.5 | 1.156 | 0.01165 | -0.058 | 99.248
8 | 1.205 | 0.01219 | -0.059 | 98.891
8.5 | 1.252 | 0.01352 | -0.06 | 92.597
9 | 1.296 | 0.01412 | -0.06 | 91.776
9.5 | 1.337 | 0.01538 | -0.061 | 86.909
10 | 1.374 | 0.01603 | -0.061 | 85.732
10.5 | 1.408 | 0.01673 | -0.062 | 84.15
11 | 1.438 | 0.01755 | -0.063 | 81.934
11.5 | 1.464 | 0.0184 | -0.063 | 79.573
12 | 1.486 | 0.01923 | -0.064 | 77.28
12.5 | 1.504 | 0.02025 | -0.064 | 74.265
13 | 1.476 | 0.02247 | -0.063 | 65.693
13.5 | 1.468 | 0.02417 | -0.063 | 60.717
14 | 1.449 | 0.02668 | -0.063 | 54.304
14.5 | 1.425 | 0.02948 | -0.063 | 48.348
15 | 1.396 | 0.03314 | -0.063 | 42.11
15.5 | 1.363 | 0.03703 | -0.063 | 36.801
16 | 1.323 | 0.04259 | -0.062 | 31.06
16.5 | 1.28 | 0.04927 | -0.062 | 25.976
17 | 1.236 | 0.0563 | -0.061 | 21.954
17.5 | 1.181 | 0.06883 | -0.059 | 17.159

## 66. Re 4M Mach 0.00 (2)
BIGFOIL.COM POLAR EXPORT
GA 30A311
GA 30A311 |  |  |  | Cl Max: | 1.8183 | at alpha= | 18.5 | deg
XFOIL ncrit=9 |  |  |  | L/D Max: | 128.331 | at alpha= | 5.5 | deg
Re: | 4000000 |  |  | Cd Min: | 0.06214 | at alpha= | 20 | deg
Mach: | 0 |  |  | Cl=0 at alpha= | -2.3272 | deg
|  |  |  | @ Cl=0.1, Cd= | 0.0055553
|  |  |  | @ Cl=0.4, Cd= | 0.0050173
|  |  |  | @ Cl=0.6, Cd= | 0.0050294
alpha (deg) | Cl | Cd | Cm | Cl/Cd
-18.5 | -1.4317 | 0.05139 | -0.0532 | -27.8595
-18 | -1.4856 | 0.03369 | -0.0697 | -44.0962
-17.5 | -1.4916 | 0.02889 | -0.0693 | -51.6303
-17 | -1.4851 | 0.02624 | -0.0655 | -56.5968
-16.5 | -1.4605 | 0.02423 | -0.0629 | -60.2765
-16 | -1.4281 | 0.0225 | -0.0609 | -63.4711
-15.5 | -1.3912 | 0.02097 | -0.0592 | -66.3424
-15 | -1.3511 | 0.01962 | -0.0577 | -68.8634
-14.5 | -1.3087 | 0.01841 | -0.0564 | -71.0864
-14 | -1.2646 | 0.01731 | -0.0551 | -73.056
-13.5 | -1.2194 | 0.01636 | -0.0538 | -74.5355
-13 | -1.1749 | 0.01551 | -0.0522 | -75.7511
-12.5 | -1.1365 | 0.01405 | -0.0496 | -80.8897
-12 | -1.079 | 0.01301 | -0.0507 | -82.9362
-11.5 | -1.0188 | 0.0122 | -0.0521 | -83.5082
-11 | -0.96 | 0.01151 | -0.0531 | -83.4057
-10.5 | -0.9023 | 0.0109 | -0.0538 | -82.7798
-10 | -0.85 | 0.01041 | -0.0531 | -81.6523
-9.5 | -0.7988 | 0.00989 | -0.0522 | -80.7685
-9 | -0.7473 | 0.0093 | -0.0513 | -80.3548
-8.5 | -0.6939 | 0.00892 | -0.0507 | -77.7915
-8 | -0.6394 | 0.0086 | -0.0504 | -74.3488
-7.5 | -0.5843 | 0.00835 | -0.0502 | -69.976
-7 | -0.5294 | 0.00793 | -0.0499 | -66.7591
-6.5 | -0.4736 | 0.00767 | -0.0498 | -61.7471
-6 | -0.4173 | 0.00746 | -0.0498 | -55.9383
-5.5 | -0.3614 | 0.00718 | -0.0497 | -50.3343
-5 | -0.3046 | 0.00697 | -0.0497 | -43.7016
-4.5 | -0.2478 | 0.00676 | -0.0498 | -36.6568
-4 | -0.1908 | 0.00658 | -0.0499 | -28.997
-3.5 | -0.1338 | 0.00638 | -0.05 | -20.9718
-3 | -0.0768 | 0.00621 | -0.0501 | -12.3671
-2.5 | -0.0197 | 0.00604 | -0.0502 | -3.2616
-2 | 0.0373 | 0.00586 | -0.0504 | 6.3652
-1.5 | 0.0939 | 0.00558 | -0.0505 | 16.828
-1 | 0.1506 | 0.00535 | -0.0506 | 28.1495
-0.5 | 0.2071 | 0.00514 | -0.0508 | 40.2918
0 | 0.2639 | 0.00502 | -0.0509 | 52.5697
0.5 | 0.3205 | 0.00496 | -0.0511 | 64.6169
1 | 0.3762 | 0.005 | -0.0511 | 75.24
1.5 | 0.4314 | 0.00504 | -0.051 | 85.5952
2 | 0.4839 | 0.00474 | -0.0505 | 102.0886
2.5 | 0.5356 | 0.0047 | -0.0496 | 113.9574
3 | 0.5871 | 0.00495 | -0.0485 | 118.6061
3.5 | 0.6407 | 0.00528 | -0.0479 | 121.3447
4 | 0.702 | 0.00565 | -0.0493 | 124.2478
4.5 | 0.7683 | 0.00609 | -0.0518 | 126.1576
5 | 0.8326 | 0.00654 | -0.054 | 127.3089
5.5 | 0.8919 | 0.00695 | -0.055 | 128.3309
6 | 0.9397 | 0.00733 | -0.0535 | 128.1992
6.5 | 0.9883 | 0.00774 | -0.0521 | 127.6873
7 | 1.0377 | 0.00817 | -0.0509 | 127.0135
7.5 | 1.088 | 0.00863 | -0.0501 | 126.0718
8 | 1.1386 | 0.00911 | -0.0493 | 124.9835
8.5 | 1.189 | 0.00963 | -0.0486 | 123.4683
9 | 1.2387 | 0.0102 | -0.0478 | 121.4412
9.5 | 1.2881 | 0.01078 | -0.047 | 119.4898
10 | 1.3368 | 0.01138 | -0.0461 | 117.4692
10.5 | 1.3847 | 0.01201 | -0.0451 | 115.2956
11 | 1.4312 | 0.01271 | -0.0439 | 112.6042
11.5 | 1.4764 | 0.01345 | -0.0426 | 109.7695
12 | 1.5199 | 0.01425 | -0.041 | 106.6596
12.5 | 1.5615 | 0.0151 | -0.0392 | 103.4106
13 | 1.6012 | 0.01598 | -0.0372 | 100.2003
13.5 | 1.6359 | 0.01686 | -0.0343 | 97.0285
14 | 1.6643 | 0.01798 | -0.0305 | 92.564
14.5 | 1.6905 | 0.01933 | -0.027 | 87.4547
15 | 1.7182 | 0.02068 | -0.0241 | 83.0851
15.5 | 1.7427 | 0.02236 | -0.0212 | 77.9383
16 | 1.7632 | 0.02447 | -0.0185 | 72.0556
16.5 | 1.7784 | 0.02719 | -0.016 | 65.4064
17 | 1.7929 | 0.03019 | -0.014 | 59.3872
17.5 | 1.8063 | 0.03344 | -0.0124 | 54.0161
18 | 1.8154 | 0.0373 | -0.0113 | 48.6702
18.5 | 1.8183 | 0.04195 | -0.0105 | 43.3445
19 | 1.8163 | 0.04745 | -0.0103 | 38.2782
19.5 | 1.8073 | 0.05413 | -0.0108 | 33.3881
20 | 1.7907 | 0.06214 | -0.0122 | 28.8172

## 67. Re 4M Mach 0.10 (1)
BIGFOIL.COM POLAR EXPORT
GA 30A311
GA 30A311 |  |  |  | Cl Max: | 1.483 | at alpha= | 12 | deg
JavaFoil+Calcfoil stall+Eppler ext transition |  |  |  | L/D Max: | 98.913 | at alpha= | 7 | deg
Re: | 4000000 |  |  | Cd Min: | 0.00783 | at alpha= | -1 | deg
Mach: | 0.1 |  |  | Cl=0 at alpha= | -2.325 | deg
|  |  |  | @ Cl=0.1, Cd= | 0.0078497
|  |  |  | @ Cl=0.4, Cd= | 0.0081453
|  |  |  | @ Cl=0.6, Cd= | 0.0085715
alpha (deg) | Cl | Cd | Cm | Cl/Cd
-15 | -0.623 | 0.10785 | -0.017 | -5.778
-14.5 | -0.634 | 0.10149 | -0.018 | -6.25
-14 | -0.643 | 0.09615 | -0.018 | -6.691
-13.5 | -0.65 | 0.09034 | -0.019 | -7.193
-13 | -0.654 | 0.08495 | -0.019 | -7.701
-12.5 | -0.66 | 0.07566 | -0.021 | -8.723
-12 | -0.658 | 0.07133 | -0.022 | -9.224
-11.5 | -0.654 | 0.0662 | -0.023 | -9.873
-11 | -0.679 | 0.04146 | -0.029 | -16.378
-10.5 | -0.727 | 0.01792 | -0.035 | -40.566
-10 | -0.739 | 0.0128 | -0.037 | -57.733
-9.5 | -0.714 | 0.01208 | -0.038 | -59.118
-9 | -0.684 | 0.0116 | -0.039 | -58.942
-8.5 | -0.65 | 0.01107 | -0.039 | -58.697
-8 | -0.611 | 0.01076 | -0.04 | -56.792
-7.5 | -0.569 | 0.01034 | -0.04 | -55.064
-7 | -0.524 | 0.01004 | -0.041 | -52.149
-6.5 | -0.475 | 0.00974 | -0.042 | -48.774
-6 | -0.424 | 0.00956 | -0.042 | -44.355
-5.5 | -0.37 | 0.00972 | -0.043 | -38.127
-5 | -0.315 | 0.00942 | -0.043 | -33.439
-4.5 | -0.258 | 0.00926 | -0.044 | -27.904
-4 | -0.2 | 0.00922 | -0.045 | -21.725
-3.5 | -0.141 | 0.00899 | -0.045 | -15.694
-3 | -0.081 | 0.00881 | -0.046 | -9.247
-2.5 | -0.021 | 0.00857 | -0.046 | -2.506
-2 | 0.039 | 0.00806 | -0.047 | 4.816
-1.5 | 0.099 | 0.00785 | -0.048 | 12.655
-1 | 0.16 | 0.00783 | -0.048 | 20.407
-0.5 | 0.22 | 0.00791 | -0.049 | 27.866
0 | 0.283 | 0.00801 | -0.049 | 35.3
0.5 | 0.344 | 0.00808 | -0.05 | 42.54
1 | 0.404 | 0.00815 | -0.051 | 49.629
1.5 | 0.465 | 0.00824 | -0.051 | 56.47
2 | 0.526 | 0.00848 | -0.052 | 61.987
2.5 | 0.586 | 0.0087 | -0.053 | 67.357
3 | 0.647 | 0.00814 | -0.053 | 79.388
3.5 | 0.707 | 0.00852 | -0.054 | 82.952
4 | 0.767 | 0.0088 | -0.054 | 87.099
4.5 | 0.826 | 0.00925 | -0.055 | 89.324
5 | 0.885 | 0.00969 | -0.056 | 91.323
5.5 | 0.943 | 0.01029 | -0.056 | 91.68
6 | 1.001 | 0.01039 | -0.057 | 96.302
6.5 | 1.056 | 0.01077 | -0.057 | 98.041
7 | 1.11 | 0.01122 | -0.058 | 98.913
7.5 | 1.161 | 0.01175 | -0.059 | 98.832
8 | 1.21 | 0.01225 | -0.059 | 98.762
8.5 | 1.257 | 0.01365 | -0.06 | 92.086
9 | 1.3 | 0.01428 | -0.06 | 91.043
9.5 | 1.34 | 0.01546 | -0.061 | 86.669
10 | 1.377 | 0.01618 | -0.062 | 85.09
10.5 | 1.41 | 0.01691 | -0.062 | 83.39
11 | 1.439 | 0.01776 | -0.063 | 80.999
11.5 | 1.463 | 0.01865 | -0.063 | 78.438
12 | 1.483 | 0.01953 | -0.064 | 75.922
12.5 | 1.466 | 0.02119 | -0.063 | 69.176
13 | 1.465 | 0.02307 | -0.063 | 63.513
13.5 | 1.452 | 0.02505 | -0.063 | 57.967
14 | 1.429 | 0.02771 | -0.063 | 51.553
14.5 | 1.399 | 0.03113 | -0.063 | 44.941
15 | 1.366 | 0.03486 | -0.063 | 39.173
15.5 | 1.327 | 0.03928 | -0.062 | 33.789
16 | 1.28 | 0.04609 | -0.062 | 27.783
16.5 | 1.232 | 0.0534 | -0.061 | 23.075
17 | 1.181 | 0.06221 | -0.06 | 18.983

## 68. Re 4M Mach 0.10 (2)
BIGFOIL.COM POLAR EXPORT
GA 30A311
GA 30A311 |  |  |  | Cl Max: | 1.8056 | at alpha= | 18 | deg
XFOIL ncrit=9 |  |  |  | L/D Max: | 128.539 | at alpha= | 5.5 | deg
Re: | 4000000 |  |  | Cd Min: | 0.07037 | at alpha= | 20 | deg
Mach: | 0.1 |  |  | Cl=0 at alpha= | -2.3267 | deg
|  |  |  | @ Cl=0.1, Cd= | 0.0055768
|  |  |  | @ Cl=0.4, Cd= | 0.0050294
|  |  |  | @ Cl=0.6, Cd= | 0.0050295
alpha (deg) | Cl | Cd | Cm | Cl/Cd
-17.5 | -1.4197 | 0.03933 | -0.0671 | -36.0971
-17 | -1.4424 | 0.03074 | -0.0722 | -46.9226
-16.5 | -1.4422 | 0.02732 | -0.0689 | -52.7892
-16 | -1.4227 | 0.02492 | -0.0657 | -57.0907
-15.5 | -1.3917 | 0.02291 | -0.0635 | -60.7464
-15 | -1.3552 | 0.02118 | -0.0615 | -63.9849
-14.5 | -1.315 | 0.01966 | -0.0598 | -66.8871
-14 | -1.2722 | 0.01833 | -0.0582 | -69.4053
-13.5 | -1.2277 | 0.01717 | -0.0566 | -71.5026
-13 | -1.1825 | 0.01622 | -0.0549 | -72.9038
-12.5 | -1.1427 | 0.01501 | -0.0521 | -76.1292
-12 | -1.0882 | 0.01356 | -0.0525 | -80.2507
-11.5 | -1.0279 | 0.01258 | -0.0537 | -81.7091
-11 | -0.9683 | 0.0118 | -0.0546 | -82.0593
-10.5 | -0.9101 | 0.01113 | -0.0551 | -81.77
-10 | -0.8574 | 0.01058 | -0.0543 | -81.0397
-9.5 | -0.8051 | 0.01013 | -0.0533 | -79.4768
-9 | -0.7533 | 0.00945 | -0.0523 | -79.7143
-8.5 | -0.6996 | 0.00902 | -0.0516 | -77.561
-8 | -0.6446 | 0.00868 | -0.0511 | -74.2627
-7.5 | -0.5889 | 0.0084 | -0.0508 | -70.1071
-7 | -0.5335 | 0.008 | -0.0505 | -66.6875
-6.5 | -0.4771 | 0.00771 | -0.0504 | -61.8807
-6 | -0.4204 | 0.00749 | -0.0503 | -56.1282
-5.5 | -0.3639 | 0.00722 | -0.0501 | -50.4017
-5 | -0.3068 | 0.00699 | -0.0502 | -43.8913
-4.5 | -0.2495 | 0.00678 | -0.0502 | -36.7994
-4 | -0.1921 | 0.0066 | -0.0502 | -29.1061
-3.5 | -0.1347 | 0.0064 | -0.0503 | -21.0469
-3 | -0.0773 | 0.00622 | -0.0504 | -12.4277
-2.5 | -0.0199 | 0.00606 | -0.0505 | -3.2838
-2 | 0.0375 | 0.00587 | -0.0506 | 6.3884
-1.5 | 0.0945 | 0.0056 | -0.0508 | 16.875
-1 | 0.1515 | 0.00536 | -0.0509 | 28.2649
-0.5 | 0.2083 | 0.00514 | -0.051 | 40.5253
0 | 0.2655 | 0.00502 | -0.0512 | 52.8884
0.5 | 0.3224 | 0.00496 | -0.0513 | 65
1 | 0.3784 | 0.00501 | -0.0513 | 75.5289
1.5 | 0.434 | 0.00506 | -0.0513 | 85.7708
2 | 0.4868 | 0.00477 | -0.0508 | 102.0545
2.5 | 0.5388 | 0.00472 | -0.0498 | 114.1525
3 | 0.5906 | 0.00497 | -0.0487 | 118.833
3.5 | 0.6443 | 0.00531 | -0.0481 | 121.3371
4 | 0.7062 | 0.00568 | -0.0494 | 124.331
4.5 | 0.7728 | 0.00612 | -0.052 | 126.2745
5 | 0.8375 | 0.00658 | -0.0541 | 127.2796
5.5 | 0.8972 | 0.00698 | -0.0551 | 128.5387
6 | 0.9452 | 0.00738 | -0.0534 | 128.0759
6.5 | 0.9943 | 0.00778 | -0.0521 | 127.8021
7 | 1.0439 | 0.00823 | -0.0508 | 126.8408
7.5 | 1.0945 | 0.0087 | -0.0499 | 125.8046
8 | 1.1455 | 0.0092 | -0.0491 | 124.5109
8.5 | 1.1963 | 0.00973 | -0.0482 | 122.9496
9 | 1.2465 | 0.0103 | -0.0474 | 121.0194
9.5 | 1.2962 | 0.01089 | -0.0464 | 119.0266
10 | 1.3451 | 0.01153 | -0.0454 | 116.6609
10.5 | 1.393 | 0.0122 | -0.0442 | 114.1803
11 | 1.4395 | 0.01293 | -0.0429 | 111.3302
11.5 | 1.4849 | 0.0137 | -0.0414 | 108.3869
12 | 1.5288 | 0.01449 | -0.0397 | 105.5072
12.5 | 1.5693 | 0.01544 | -0.0375 | 101.6386
13 | 1.6089 | 0.01628 | -0.0352 | 98.8268
13.5 | 1.6402 | 0.01728 | -0.0315 | 94.919
14 | 1.6672 | 0.01858 | -0.0276 | 89.7309
14.5 | 1.6952 | 0.01993 | -0.0244 | 85.0577
15 | 1.7217 | 0.02149 | -0.0213 | 80.1163
15.5 | 1.7443 | 0.02345 | -0.0184 | 74.3838
16 | 1.762 | 0.02596 | -0.0157 | 67.8737
16.5 | 1.7759 | 0.029 | -0.0133 | 61.2379
17 | 1.7912 | 0.03213 | -0.0116 | 55.7485
17.5 | 1.8014 | 0.03591 | -0.0102 | 50.1643
18 | 1.8056 | 0.04046 | -0.0092 | 44.6268
18.5 | 1.804 | 0.04593 | -0.0088 | 39.2772
19 | 1.7959 | 0.05248 | -0.0091 | 34.2207
19.5 | 1.7796 | 0.06046 | -0.0103 | 29.4343
20 | 1.7526 | 0.07037 | -0.0129 | 24.9055

## 69. Re 4M Mach 0.25 (1)
BIGFOIL.COM POLAR EXPORT
GA 30A311
GA 30A311 |  |  |  | Cl Max: | 1.43 | at alpha= | 11 | deg
JavaFoil+Calcfoil stall+Eppler ext transition |  |  |  | L/D Max: | 98.058 | at alpha= | 7 | deg
Re: | 4000000 |  |  | Cd Min: | 0.00789 | at alpha= | -1 | deg
Mach: | 0.25 |  |  | Cl=0 at alpha= | -2.3226 | deg
|  |  |  | @ Cl=0.1, Cd= | 0.0079461
|  |  |  | @ Cl=0.4, Cd= | 0.0081897
|  |  |  | @ Cl=0.6, Cd= | 0.0088707
alpha (deg) | Cl | Cd | Cm | Cl/Cd
-14 | -0.426 | 0.10331 | -0.017 | -4.125
-13.5 | -0.462 | 0.09752 | -0.018 | -4.741
-13 | -0.494 | 0.09211 | -0.018 | -5.363
-12.5 | -0.522 | 0.08595 | -0.019 | -6.068
-12 | -0.543 | 0.08032 | -0.02 | -6.763
-11.5 | -0.559 | 0.07499 | -0.02 | -7.456
-11 | -0.571 | 0.06783 | -0.022 | -8.425
-10.5 | -0.578 | 0.06126 | -0.024 | -9.435
-10 | -0.589 | 0.04876 | -0.028 | -12.089
-9.5 | -0.649 | 0.018 | -0.037 | -36.063
-9 | -0.665 | 0.01246 | -0.04 | -53.333
-8.5 | -0.64 | 0.01174 | -0.04 | -54.498
-8 | -0.608 | 0.01117 | -0.041 | -54.448
-7.5 | -0.571 | 0.0106 | -0.041 | -53.856
-7 | -0.529 | 0.01018 | -0.042 | -51.905
-6.5 | -0.482 | 0.00998 | -0.043 | -48.298
-6 | -0.432 | 0.00969 | -0.043 | -44.53
-5.5 | -0.378 | 0.00986 | -0.044 | -38.354
-5 | -0.322 | 0.00954 | -0.045 | -33.81
-4.5 | -0.265 | 0.00938 | -0.045 | -28.204
-4 | -0.205 | 0.0092 | -0.046 | -22.321
-3.5 | -0.145 | 0.00914 | -0.046 | -15.848
-3 | -0.084 | 0.0089 | -0.047 | -9.395
-2.5 | -0.022 | 0.00862 | -0.048 | -2.558
-2 | 0.04 | 0.00813 | -0.048 | 4.906
-1.5 | 0.102 | 0.00794 | -0.049 | 12.848
-1 | 0.164 | 0.00789 | -0.05 | 20.812
-0.5 | 0.226 | 0.00797 | -0.05 | 28.397
0 | 0.291 | 0.00811 | -0.051 | 35.835
0.5 | 0.353 | 0.00813 | -0.051 | 43.449
1 | 0.416 | 0.00821 | -0.052 | 50.627
1.5 | 0.478 | 0.00837 | -0.053 | 57.11
2 | 0.54 | 0.00859 | -0.053 | 62.92
2.5 | 0.602 | 0.00888 | -0.054 | 67.807
3 | 0.664 | 0.0083 | -0.055 | 80.058
3.5 | 0.726 | 0.00862 | -0.055 | 84.262
4 | 0.787 | 0.00901 | -0.056 | 87.365
4.5 | 0.848 | 0.00944 | -0.056 | 89.875
5 | 0.909 | 0.01016 | -0.057 | 89.476
5.5 | 0.968 | 0.01058 | -0.058 | 91.494
6 | 1.027 | 0.01068 | -0.058 | 96.13
6.5 | 1.083 | 0.01144 | -0.059 | 94.674
7 | 1.137 | 0.01159 | -0.06 | 98.058
7.5 | 1.188 | 0.01218 | -0.06 | 97.54
8 | 1.236 | 0.01326 | -0.061 | 93.172
8.5 | 1.28 | 0.01427 | -0.062 | 89.699
9 | 1.32 | 0.01564 | -0.062 | 84.404
9.5 | 1.356 | 0.01634 | -0.063 | 83.012
10 | 1.387 | 0.01723 | -0.063 | 80.455
10.5 | 1.411 | 0.01813 | -0.064 | 77.859
11 | 1.43 | 0.0192 | -0.065 | 74.461
11.5 | 1.412 | 0.02089 | -0.064 | 67.594
12 | 1.407 | 0.02253 | -0.064 | 62.434
12.5 | 1.391 | 0.02489 | -0.064 | 55.881
13 | 1.367 | 0.02788 | -0.064 | 49.02
13.5 | 1.32 | 0.03197 | -0.063 | 41.288
14 | 1.257 | 0.03803 | -0.062 | 33.055
14.5 | 1.184 | 0.04615 | -0.061 | 25.646
15 | 1.098 | 0.05789 | -0.059 | 18.972
15.5 | 1.01 | 0.0706 | -0.058 | 14.311
16 | 0.902 | 0.09872 | -0.052 | 9.134

## 70. Re 4M Mach 0.25 (2)
BIGFOIL.COM POLAR EXPORT
GA 30A311
GA 30A311 |  |  |  | Cl Max: | 1.7459 | at alpha= | 16.5 | deg
XFOIL ncrit=9 |  |  |  | L/D Max: | 128.461 | at alpha= | 6 | deg
Re: | 4000000 |  |  | Cd Min: | 0.21875 | at alpha= | -18 | deg
Mach: | 0.25 |  |  | Cl=0 at alpha= | -2.326 | deg
|  |  |  | @ Cl=0.1, Cd= | 0.0056602
|  |  |  | @ Cl=0.4, Cd= | 0.0050931
|  |  |  | @ Cl=0.6, Cd= | 0.0050451
alpha (deg) | Cl | Cd | Cm | Cl/Cd
-18 | -0.6621 | 0.21875 | 0.0378 | -3.0267
-17.5 | -0.6469 | 0.21072 | 0.0336 | -3.07
-17 | -0.6328 | 0.20202 | 0.0293 | -3.1324
-16.5 | -0.6201 | 0.19327 | 0.025 | -3.2085
-16 | -0.6161 | 0.18153 | 0.02 | -3.3939
-15.5 | -0.6016 | 0.17466 | 0.0164 | -3.4444
-14.5 | -0.8007 | 0.1086 | -0.016 | -7.3729
-14 | -1.0234 | 0.06489 | -0.0456 | -15.7713
-13.5 | -1.1291 | 0.03466 | -0.0754 | -32.5765
-13 | -1.1513 | 0.02806 | -0.0729 | -41.0299
-12.5 | -1.1372 | 0.02347 | -0.0697 | -48.4533
-12 | -1.1084 | 0.02044 | -0.0659 | -54.227
-11.5 | -1.0627 | 0.01788 | -0.0642 | -59.4351
-11 | -1.0086 | 0.0147 | -0.0644 | -68.6122
-10.5 | -0.9503 | 0.01322 | -0.0637 | -71.8835
-10 | -0.8957 | 0.01216 | -0.0619 | -73.6595
-9.5 | -0.8421 | 0.01129 | -0.0599 | -74.5881
-9 | -0.7864 | 0.01058 | -0.0583 | -74.3289
-8.5 | -0.7299 | 0.00994 | -0.0569 | -73.4306
-8 | -0.6732 | 0.00925 | -0.0557 | -72.7784
-7.5 | -0.6147 | 0.00881 | -0.0549 | -69.773
-7 | -0.5555 | 0.00848 | -0.0542 | -65.5071
-6.5 | -0.497 | 0.008 | -0.0536 | -62.125
-6 | -0.4377 | 0.0077 | -0.0532 | -56.8442
-5.5 | -0.3781 | 0.00746 | -0.0529 | -50.6836
-5 | -0.3188 | 0.00713 | -0.0526 | -44.7125
-4.5 | -0.259 | 0.00692 | -0.0524 | -37.4277
-4 | -0.1995 | 0.00668 | -0.0523 | -29.8653
-3.5 | -0.1398 | 0.00649 | -0.0522 | -21.5408
-3 | -0.0802 | 0.00631 | -0.0522 | -12.71
-2.5 | -0.0207 | 0.00614 | -0.0522 | -3.3713
-2 | 0.0388 | 0.00595 | -0.0523 | 6.521
-1.5 | 0.0977 | 0.00567 | -0.0523 | 17.231
-1 | 0.1566 | 0.00542 | -0.0524 | 28.893
-0.5 | 0.2154 | 0.00519 | -0.0525 | 41.5029
0 | 0.2743 | 0.00508 | -0.0526 | 53.9961
0.5 | 0.333 | 0.00502 | -0.0527 | 66.3347
1 | 0.3906 | 0.00508 | -0.0527 | 76.8898
1.5 | 0.4481 | 0.00516 | -0.0526 | 86.8411
2 | 0.5031 | 0.0049 | -0.0521 | 102.6735
2.5 | 0.5562 | 0.00484 | -0.0509 | 114.9174
3 | 0.6096 | 0.00509 | -0.0497 | 119.7642
3.5 | 0.6651 | 0.00542 | -0.0489 | 122.7122
4 | 0.729 | 0.00583 | -0.0502 | 125.0429
4.5 | 0.7982 | 0.00628 | -0.0527 | 127.1019
5 | 0.8653 | 0.00677 | -0.0547 | 127.8139
6 | 0.9763 | 0.0076 | -0.0534 | 128.4605
6.5 | 1.0271 | 0.00804 | -0.0516 | 127.7488
7 | 1.0786 | 0.00855 | -0.05 | 126.152
7.5 | 1.1317 | 0.00904 | -0.0488 | 125.1881
8 | 1.1848 | 0.00959 | -0.0475 | 123.5454
8.5 | 1.2373 | 0.0102 | -0.0462 | 121.3039
9 | 1.2891 | 0.01088 | -0.0447 | 118.4835
9.5 | 1.3406 | 0.01156 | -0.0431 | 115.9689
10 | 1.3906 | 0.01232 | -0.0413 | 112.8734
10.5 | 1.439 | 0.01315 | -0.0392 | 109.4297
11 | 1.4853 | 0.01407 | -0.0367 | 105.565
11.5 | 1.5305 | 0.01497 | -0.0341 | 102.2378
12 | 1.5692 | 0.01604 | -0.0304 | 97.8304
12.5 | 1.6031 | 0.01714 | -0.0261 | 93.5298
13 | 1.6323 | 0.01863 | -0.0216 | 87.6167
13.5 | 1.6606 | 0.02033 | -0.0176 | 81.6822
14 | 1.6872 | 0.02232 | -0.014 | 75.5914
14.5 | 1.7086 | 0.02489 | -0.0106 | 68.646
15 | 1.721 | 0.02843 | -0.0074 | 60.5346
15.5 | 1.7365 | 0.03204 | -0.0052 | 54.1979
16 | 1.7448 | 0.03649 | -0.0035 | 47.8158
16.5 | 1.7459 | 0.04189 | -0.0024 | 41.6782
17 | 1.7396 | 0.04846 | -0.0022 | 35.8976
17.5 | 1.7238 | 0.05651 | -0.0031 | 30.5043
18 | 1.6963 | 0.06654 | -0.0055 | 25.4929
18.5 | 1.6574 | 0.07874 | -0.0097 | 21.049
19 | 1.6099 | 0.09273 | -0.0154 | 17.3612
19.5 | 1.5549 | 0.10829 | -0.0224 | 14.3587
20 | 1.4974 | 0.12485 | -0.0307 | 11.9936

## 71. Re 4M Mach 0.50 (1)
BIGFOIL.COM POLAR EXPORT
GA 30A311
GA 30A311 |  |  |  | Cl Max: | 1.295 | at alpha= | 8 | deg
JavaFoil+Calcfoil stall+Eppler ext transition |  |  |  | L/D Max: | 91.292 | at alpha= | 6.5 | deg
Re: | 4000000 |  |  | Cd Min: | 0.0082 | at alpha= | -1.5 | deg
Mach: | 0.5 |  |  | Cl=0 at alpha= | -2.3188 | deg
|  |  |  | @ Cl=0.1, Cd= | 0.008302
|  |  |  | @ Cl=0.4, Cd= | 0.0084601
|  |  |  | @ Cl=0.6, Cd= | 0.0091652
alpha (deg) | Cl | Cd | Cm | Cl/Cd
-20 | -0.978 | 0.16705 | -0.019 | -5.855
-19.5 | -0.951 | 0.15994 | -0.019 | -5.947
-19 | -0.924 | 0.15421 | -0.019 | -5.993
-18.5 | -0.897 | 0.15299 | -0.019 | -5.865
-18 | -0.87 | 0.1442 | -0.02 | -6.037
-17.5 | -0.845 | 0.15511 | -0.02 | -5.447
-17 | -0.818 | 0.14021 | -0.021 | -5.837
-16.5 | -0.791 | 0.13286 | -0.021 | -5.953
-16 | -0.763 | 0.12877 | -0.021 | -5.924
-15.5 | -0.734 | 0.12561 | -0.02 | -5.843
-15 | -0.706 | 0.12091 | -0.02 | -5.837
-14.5 | -0.678 | 0.11769 | -0.02 | -5.764
-14 | -0.651 | 0.10937 | -0.021 | -5.952
-13.5 | -0.623 | 0.10806 | -0.021 | -5.77
-13 | -0.596 | 0.10132 | -0.021 | -5.883
-12.5 | -0.569 | 0.09866 | -0.021 | -5.762
-12 | -0.541 | 0.09778 | -0.022 | -5.537
-11.5 | -0.513 | 0.09166 | -0.021 | -5.596
-11 | -0.484 | 0.08628 | -0.02 | -5.608
-10.5 | -0.456 | 0.08165 | -0.02 | -5.589
-10 | -0.429 | 0.08044 | -0.021 | -5.331
-9.5 | -0.401 | 0.07735 | -0.021 | -5.187
-9 | -0.375 | 0.05917 | -0.023 | -6.334
-8.5 | -0.345 | 0.06822 | -0.02 | -5.058
-8 | -0.32 | 0.05307 | -0.025 | -6.025
-7.5 | -0.301 | 0.04042 | -0.033 | -7.453
-7 | -0.262 | 0.051 | -0.022 | -5.142
-6.5 | -0.329 | 0.04509 | -0.026 | -7.307
-6 | -0.429 | 0.01107 | -0.048 | -38.761
-5.5 | -0.397 | 0.01016 | -0.049 | -39.106
-5 | -0.348 | 0.00976 | -0.05 | -35.66
-4.5 | -0.29 | 0.00995 | -0.05 | -29.142
-4 | -0.227 | 0.00963 | -0.051 | -23.557
-3.5 | -0.161 | 0.00941 | -0.052 | -17.075
-3 | -0.093 | 0.0093 | -0.053 | -10.014
-2.5 | -0.025 | 0.00902 | -0.053 | -2.727
-2 | 0.044 | 0.00871 | -0.054 | 5.11
-1.5 | 0.114 | 0.0082 | -0.055 | 13.885
-1 | 0.184 | 0.00822 | -0.055 | 22.322
-0.5 | 0.253 | 0.00827 | -0.056 | 30.585
0 | 0.325 | 0.00838 | -0.057 | 38.75
0.5 | 0.395 | 0.00845 | -0.058 | 46.702
1 | 0.464 | 0.00859 | -0.058 | 54.033
1.5 | 0.534 | 0.00884 | -0.059 | 60.394
2 | 0.603 | 0.00918 | -0.06 | 65.739
2.5 | 0.673 | 0.00949 | -0.06 | 70.905
3 | 0.742 | 0.00983 | -0.061 | 75.46
3.5 | 0.81 | 0.00947 | -0.062 | 85.551
4 | 0.878 | 0.01009 | -0.062 | 86.999
4.5 | 0.945 | 0.01064 | -0.063 | 88.853
5 | 1.011 | 0.01138 | -0.064 | 88.856
5.5 | 1.075 | 0.01206 | -0.065 | 89.2
6 | 1.137 | 0.01274 | -0.065 | 89.208
6.5 | 1.192 | 0.01306 | -0.066 | 91.292
7 | 1.24 | 0.01394 | -0.067 | 88.975
7.5 | 1.277 | 0.01518 | -0.067 | 84.114
8 | 1.295 | 0.01724 | -0.068 | 75.129
8.5 | 1.282 | 0.01878 | -0.069 | 68.248
9 | 1.155 | 0.0226 | -0.067 | 51.095
9.5 | 0.778 | 0.02855 | -0.066 | 27.242
10 | 0.784 | 0.03735 | -0.063 | 20.988
10.5 | 0.738 | 0.07123 | -0.048 | 10.355
11 | 0.744 | 0.08615 | -0.034 | 8.639
11.5 | 0.776 | 0.09083 | -0.04 | 8.546
12 | 0.809 | 0.09598 | -0.044 | 8.432
12.5 | 0.831 | 0.10018 | -0.04 | 8.297
13 | 0.86 | 0.10694 | -0.042 | 8.043

## 72. Re 4M Mach 0.50 (2)
BIGFOIL.COM POLAR EXPORT
GA 30A311
GA 30A311 |  |  |  | Cl Max: | 1.5537 | at alpha= | 10.5 | deg
XFOIL ncrit=9 |  |  |  | L/D Max: | 129.205 | at alpha= | 5 | deg
Re: | 4000000 |  |  | Cd Min: | 0.27087 | at alpha= | -20 | deg
Mach: | 0.5 |  |  | Cl=0 at alpha= | -2.3205 | deg
|  |  |  | @ Cl=0.1, Cd= | 0.0060415
|  |  |  | @ Cl=0.4, Cd= | 0.0053401
|  |  |  | @ Cl=0.6, Cd= | 0.0054759
alpha (deg) | Cl | Cd | Cm | Cl/Cd
-20 | -0.7856 | 0.27087 | 0.0641 | -2.9003
-19.5 | -0.7636 | 0.26177 | 0.0587 | -2.9171
-19 | -0.7404 | 0.25459 | 0.0538 | -2.9082
-18.5 | -0.7173 | 0.24601 | 0.0487 | -2.9157
-18 | -0.6954 | 0.23738 | 0.0437 | -2.9295
-17.5 | -0.6742 | 0.22954 | 0.039 | -2.9372
-17 | -0.6532 | 0.22093 | 0.0342 | -2.9566
-16.5 | -0.6328 | 0.21228 | 0.0295 | -2.981
-16 | -0.6132 | 0.20341 | 0.0248 | -3.0146
-15.5 | -0.5944 | 0.19448 | 0.0203 | -3.0564
-15 | -0.5763 | 0.18573 | 0.0158 | -3.1029
-14.5 | -0.5602 | 0.17689 | 0.0114 | -3.1669
-14 | -0.5417 | 0.16932 | 0.0076 | -3.1993
-13.5 | -0.524 | 0.16158 | 0.0038 | -3.243
-13 | -0.5088 | 0.15334 | 0 | -3.3181
-12.5 | -0.4972 | 0.14447 | -0.0039 | -3.4415
-12 | -0.4891 | 0.13504 | -0.008 | -3.6219
-11.5 | -0.4848 | 0.12521 | -0.0121 | -3.8719
-11 | -0.483 | 0.11549 | -0.0165 | -4.1822
-10.5 | -0.4759 | 0.10709 | -0.0204 | -4.4439
-10 | -0.4731 | 0.09815 | -0.0247 | -4.8202
-9.5 | -0.479 | 0.08796 | -0.0301 | -5.4457
-9 | -0.4951 | 0.07653 | -0.037 | -6.4694
-8.5 | -0.5171 | 0.06466 | -0.0454 | -7.9972
-8 | -0.5397 | 0.05204 | -0.0584 | -10.3709
-7.5 | -0.5579 | 0.03601 | -0.0746 | -15.4929
-6.5 | -0.5565 | 0.01537 | -0.0745 | -36.2069
-6 | -0.5114 | 0.01053 | -0.0702 | -48.566
-5.5 | -0.4457 | 0.00887 | -0.0671 | -50.248
-5 | -0.3752 | 0.00814 | -0.065 | -46.0934
-4.5 | -0.3045 | 0.0076 | -0.0634 | -40.0658
-4 | -0.2339 | 0.00721 | -0.0622 | -32.4411
-3.5 | -0.1637 | 0.00689 | -0.0613 | -23.7591
-3 | -0.094 | 0.00665 | -0.0606 | -14.1353
-2.5 | -0.0247 | 0.00643 | -0.0601 | -3.8414
-2 | 0.0441 | 0.00623 | -0.0598 | 7.0787
-1.5 | 0.1123 | 0.006 | -0.0595 | 18.7167
-1 | 0.1795 | 0.00567 | -0.0593 | 31.6578
-0.5 | 0.2466 | 0.0054 | -0.0592 | 45.6667
0 | 0.3135 | 0.0053 | -0.059 | 59.1509
0.5 | 0.3798 | 0.0053 | -0.0588 | 71.6604
1.5 | 0.5109 | 0.00556 | -0.0581 | 91.8885
2 | 0.5754 | 0.00558 | -0.0575 | 103.1183
2.5 | 0.6345 | 0.00533 | -0.0557 | 119.0432
3 | 0.6942 | 0.00557 | -0.0535 | 124.632
3.5 | 0.7575 | 0.00601 | -0.0521 | 126.0399
4 | 0.8312 | 0.00652 | -0.0528 | 127.4847
4.5 | 0.9122 | 0.00708 | -0.0548 | 128.8418
5 | 0.991 | 0.00767 | -0.0562 | 129.2047
5.5 | 1.052 | 0.00821 | -0.0535 | 128.1364
6 | 1.1098 | 0.00873 | -0.0499 | 127.1249
6.5 | 1.1701 | 0.00932 | -0.0465 | 125.5472
7 | 1.2301 | 0.01007 | -0.0429 | 122.1549
7.5 | 1.2915 | 0.01084 | -0.0392 | 119.1421
8 | 1.3507 | 0.01174 | -0.0349 | 115.0511
8.5 | 1.4067 | 0.01279 | -0.0298 | 109.9844
9 | 1.4549 | 0.01394 | -0.0233 | 104.3687
9.5 | 1.4981 | 0.01547 | -0.0163 | 96.839
10 | 1.5349 | 0.01766 | -0.0092 | 86.9139
10.5 | 1.5537 | 0.02136 | -0.0021 | 72.7388
11 | 1.547 | 0.02741 | 0.0035 | 56.4393
11.5 | 1.5213 | 0.03561 | 0.0063 | 42.7211
12 | 1.4856 | 0.04536 | 0.0064 | 32.7513
12.5 | 1.4458 | 0.05641 | 0.0041 | 25.6302
13 | 1.4053 | 0.06859 | -0.0004 | 20.4884
13.5 | 1.3652 | 0.08138 | -0.0059 | 16.7756
14 | 1.326 | 0.09441 | -0.0119 | 14.0451
14.5 | 1.2863 | 0.10782 | -0.0185 | 11.9301
15 | 1.2498 | 0.12133 | -0.0256 | 10.3008
15.5 | 1.2174 | 0.13489 | -0.0334 | 9.0251

## 73. Re 5M Mach 0.00 (1)
BIGFOIL.COM POLAR EXPORT
GA 30A311
GA 30A311 |  |  |  | Cl Max: | 1.504 | at alpha= | 12.5 | deg
JavaFoil+Calcfoil stall+Eppler ext transition |  |  |  | L/D Max: | 101.968 | at alpha= | 7.5 | deg
Re: | 5000000 |  |  | Cd Min: | 0.00788 | at alpha= | -1.5 | deg
Mach: | 0 |  |  | Cl=0 at alpha= | -2.325 | deg
|  |  |  | @ Cl=0.1, Cd= | 0.0078808
|  |  |  | @ Cl=0.4, Cd= | 0.0081363
|  |  |  | @ Cl=0.6, Cd= | 0.008778
alpha (deg) | Cl | Cd | Cm | Cl/Cd
-15.5 | -0.646 | 0.10677 | -0.018 | -6.052
-15 | -0.654 | 0.10406 | -0.018 | -6.29
-14.5 | -0.663 | 0.09775 | -0.018 | -6.781
-14 | -0.669 | 0.0923 | -0.019 | -7.251
-13.5 | -0.674 | 0.08638 | -0.02 | -7.797
-13 | -0.678 | 0.07881 | -0.021 | -8.599
-12.5 | -0.679 | 0.07181 | -0.022 | -9.457
-12 | -0.68 | 0.06369 | -0.024 | -10.675
-11.5 | -0.681 | 0.05406 | -0.026 | -12.598
-11 | -0.747 | 0.01917 | -0.034 | -38.956
-10.5 | -0.767 | 0.01293 | -0.037 | -59.323
-10 | -0.744 | 0.01215 | -0.037 | -61.273
-9.5 | -0.717 | 0.0116 | -0.038 | -61.839
-9 | -0.686 | 0.01111 | -0.038 | -61.746
-8.5 | -0.65 | 0.01067 | -0.039 | -60.974
-8 | -0.611 | 0.01042 | -0.04 | -58.653
-7.5 | -0.568 | 0.01003 | -0.04 | -56.659
-7 | -0.522 | 0.00972 | -0.041 | -53.77
-6.5 | -0.474 | 0.00944 | -0.041 | -50.193
-6 | -0.422 | 0.00927 | -0.042 | -45.593
-5.5 | -0.369 | 0.00942 | -0.043 | -39.155
-5 | -0.314 | 0.00926 | -0.043 | -33.89
-4.5 | -0.257 | 0.0091 | -0.044 | -28.266
-4 | -0.199 | 0.00892 | -0.044 | -22.348
-3.5 | -0.14 | 0.00861 | -0.045 | -16.302
-3 | -0.081 | 0.00855 | -0.046 | -9.49
-2.5 | -0.021 | 0.00838 | -0.046 | -2.549
-2 | 0.039 | 0.0079 | -0.047 | 4.892
-1.5 | 0.099 | 0.00788 | -0.047 | 12.547
-1 | 0.159 | 0.00793 | -0.048 | 20.069
-0.5 | 0.219 | 0.00795 | -0.049 | 27.606
0 | 0.281 | 0.00796 | -0.049 | 35.362
0.5 | 0.342 | 0.00803 | -0.05 | 42.567
1 | 0.402 | 0.00814 | -0.05 | 49.431
1.5 | 0.463 | 0.00827 | -0.051 | 55.945
2 | 0.523 | 0.0085 | -0.052 | 61.541
2.5 | 0.583 | 0.00871 | -0.052 | 66.96
3 | 0.643 | 0.00895 | -0.053 | 71.899
3.5 | 0.703 | 0.00838 | -0.054 | 83.898
4 | 0.763 | 0.00877 | -0.054 | 86.941
4.5 | 0.822 | 0.00911 | -0.055 | 90.242
5 | 0.881 | 0.0096 | -0.055 | 91.794
5.5 | 0.939 | 0.00997 | -0.056 | 94.207
6 | 0.996 | 0.0101 | -0.057 | 98.549
6.5 | 1.051 | 0.01041 | -0.057 | 100.989
7 | 1.105 | 0.01084 | -0.058 | 101.872
7.5 | 1.156 | 0.01134 | -0.058 | 101.968
8 | 1.205 | 0.01223 | -0.059 | 98.571
8.5 | 1.252 | 0.01312 | -0.06 | 95.458
9 | 1.296 | 0.0137 | -0.06 | 94.593
9.5 | 1.337 | 0.01485 | -0.061 | 89.992
10 | 1.374 | 0.01545 | -0.061 | 88.921
10.5 | 1.408 | 0.01616 | -0.062 | 87.15
11 | 1.438 | 0.01694 | -0.063 | 84.898
11.5 | 1.464 | 0.01774 | -0.063 | 82.541
12 | 1.486 | 0.01794 | -0.064 | 82.828
12.5 | 1.504 | 0.01944 | -0.064 | 77.346
13 | 1.482 | 0.02136 | -0.063 | 69.351
13.5 | 1.474 | 0.02288 | -0.063 | 64.43
14 | 1.455 | 0.02511 | -0.063 | 57.967
14.5 | 1.432 | 0.02761 | -0.063 | 51.865
15 | 1.402 | 0.03099 | -0.063 | 45.251
15.5 | 1.37 | 0.0345 | -0.063 | 39.708
16 | 1.331 | 0.03939 | -0.063 | 33.799
16.5 | 1.288 | 0.04544 | -0.062 | 28.353
17 | 1.245 | 0.05172 | -0.062 | 24.072
17.5 | 1.195 | 0.06132 | -0.061 | 19.487

## 74. Re 5M Mach 0.00 (2)
BIGFOIL.COM POLAR EXPORT
GA 30A311
GA 30A311 |  |  |  | Cl Max: | 1.8489 | at alpha= | 18.5 | deg
XFOIL ncrit=9 |  |  |  | L/D Max: | 133.192 | at alpha= | 6 | deg
Re: | 5000000 |  |  | Cd Min: | 0.19506 | at alpha= | -20 | deg
Mach: | 0 |  |  | Cl=0 at alpha= | -2.3229 | deg
|  |  |  | @ Cl=0.1, Cd= | 0.0054475
|  |  |  | @ Cl=0.4, Cd= | 0.0050631
|  |  |  | @ Cl=0.6, Cd= | 0.0049944
alpha (deg) | Cl | Cd | Cm | Cl/Cd
-20 | -0.4716 | 0.19506 | 0.0146 | -2.4177
-19 | -1.4935 | 0.04839 | -0.0567 | -30.8638
-18.5 | -1.5384 | 0.0331 | -0.0705 | -46.4773
-18 | -1.5494 | 0.02801 | -0.0697 | -55.316
-17.5 | -1.5464 | 0.02524 | -0.0653 | -61.2678
-17 | -1.522 | 0.02318 | -0.0626 | -65.6601
-16.5 | -1.4891 | 0.02151 | -0.0606 | -69.2283
-16 | -1.4516 | 0.02006 | -0.0589 | -72.3629
-15.5 | -1.4109 | 0.01879 | -0.0575 | -75.0878
-15 | -1.368 | 0.01763 | -0.0562 | -77.595
-14.5 | -1.3235 | 0.01658 | -0.0549 | -79.8251
-14 | -1.2779 | 0.01562 | -0.0537 | -81.8118
-13.5 | -1.2323 | 0.01476 | -0.0523 | -83.4892
-13 | -1.188 | 0.01402 | -0.0504 | -84.7361
-11.5 | -1.0169 | 0.01139 | -0.053 | -89.2801
-11 | -0.961 | 0.01072 | -0.0533 | -89.6455
-10.5 | -0.9093 | 0.01018 | -0.0525 | -89.3222
-10 | -0.8576 | 0.00973 | -0.0516 | -88.1398
-9.5 | -0.805 | 0.00935 | -0.0509 | -86.0963
-9 | -0.7514 | 0.00896 | -0.0505 | -83.8616
-8.5 | -0.6978 | 0.00849 | -0.05 | -82.1908
-8 | -0.643 | 0.00818 | -0.0497 | -78.6064
-7.5 | -0.5874 | 0.00792 | -0.0496 | -74.1667
-7 | -0.5317 | 0.00765 | -0.0495 | -69.5033
-6.5 | -0.4757 | 0.00734 | -0.0494 | -64.8093
-5.5 | -0.3627 | 0.00694 | -0.0494 | -52.2622
-5 | -0.306 | 0.0067 | -0.0495 | -45.6716
-4.5 | -0.2488 | 0.00654 | -0.0496 | -38.0428
-4 | -0.1918 | 0.00634 | -0.0497 | -30.2524
-3.5 | -0.1347 | 0.00618 | -0.0498 | -21.7961
-3 | -0.0775 | 0.00602 | -0.05 | -12.8738
-2.5 | -0.0203 | 0.00587 | -0.0501 | -3.4583
-2 | 0.037 | 0.00571 | -0.0503 | 6.4799
-1.5 | 0.0939 | 0.00547 | -0.0505 | 17.1664
-1 | 0.1507 | 0.00526 | -0.0506 | 28.6502
-0.5 | 0.2073 | 0.00506 | -0.0508 | 40.9684
0 | 0.264 | 0.00497 | -0.0509 | 53.1187
0.5 | 0.3203 | 0.00496 | -0.051 | 64.5766
1 | 0.3759 | 0.00502 | -0.051 | 74.8805
1.5 | 0.4318 | 0.00512 | -0.0511 | 84.3359
2.5 | 0.5397 | 0.00487 | -0.0506 | 110.8214
3 | 0.5915 | 0.00496 | -0.0497 | 119.254
3.5 | 0.6434 | 0.00517 | -0.0487 | 124.4487
4 | 0.6981 | 0.00551 | -0.0485 | 126.6969
4.5 | 0.7585 | 0.0059 | -0.0496 | 128.5593
5 | 0.8232 | 0.00632 | -0.0519 | 130.2532
5.5 | 0.8867 | 0.00673 | -0.0538 | 131.7533
6 | 0.943 | 0.00708 | -0.0541 | 133.1921
6.5 | 0.9909 | 0.0075 | -0.0526 | 132.12
7 | 1.04 | 0.00792 | -0.0514 | 131.3131
7.5 | 1.0905 | 0.00833 | -0.0505 | 130.9124
8 | 1.1415 | 0.00878 | -0.0498 | 130.0114
8.5 | 1.1923 | 0.00928 | -0.0491 | 128.4806
9 | 1.2426 | 0.0098 | -0.0484 | 126.7959
9.5 | 1.2926 | 0.01035 | -0.0477 | 124.8889
10 | 1.3418 | 0.01092 | -0.0469 | 122.8755
10.5 | 1.3899 | 0.01155 | -0.0459 | 120.3377
11 | 1.437 | 0.01223 | -0.0449 | 117.498
11.5 | 1.4826 | 0.01297 | -0.0436 | 114.3099
12 | 1.5277 | 0.01367 | -0.0423 | 111.7557
12.5 | 1.5707 | 0.01446 | -0.0406 | 108.6238
13 | 1.6126 | 0.01523 | -0.0389 | 105.8831
13.5 | 1.6499 | 0.01616 | -0.0365 | 102.0978
14 | 1.6802 | 0.01713 | -0.0329 | 98.0852
14.5 | 1.7106 | 0.01815 | -0.0296 | 94.2479
15 | 1.7381 | 0.01943 | -0.0264 | 89.4545
15.5 | 1.7616 | 0.02107 | -0.0231 | 83.607
16 | 1.7816 | 0.0231 | -0.0201 | 77.1255
16.5 | 1.8037 | 0.02514 | -0.0177 | 71.7462
17 | 1.8222 | 0.02763 | -0.0156 | 65.9501
17.5 | 1.8368 | 0.03063 | -0.0137 | 59.9674
18 | 1.8457 | 0.03431 | -0.0121 | 53.7948
18.5 | 1.8489 | 0.03876 | -0.011 | 47.7012
19 | 1.8456 | 0.04418 | -0.0103 | 41.7746
19.5 | 1.8406 | 0.05013 | -0.0104 | 36.7165
20 | 1.8331 | 0.05678 | -0.0112 | 32.2843

## 75. Re 5M Mach 0.10 (1)
BIGFOIL.COM POLAR EXPORT
GA 30A311
GA 30A311 |  |  |  | Cl Max: | 1.498 | at alpha= | 12.5 | deg
JavaFoil+Calcfoil stall+Eppler ext transition |  |  |  | L/D Max: | 101.51 | at alpha= | 7.5 | deg
Re: | 5000000 |  |  | Cd Min: | 0.00785 | at alpha= | -1.5 | deg
Mach: | 0.1 |  |  | Cl=0 at alpha= | -2.325 | deg
|  |  |  | @ Cl=0.1, Cd= | 0.007851
|  |  |  | @ Cl=0.4, Cd= | 0.0081233
|  |  |  | @ Cl=0.6, Cd= | 0.0087751
alpha (deg) | Cl | Cd | Cm | Cl/Cd
-15.5 | -0.612 | 0.10889 | -0.017 | -5.616
-15 | -0.624 | 0.10547 | -0.018 | -5.915
-14.5 | -0.635 | 0.09947 | -0.018 | -6.383
-14 | -0.644 | 0.09402 | -0.018 | -6.852
-13.5 | -0.652 | 0.08824 | -0.019 | -7.383
-13 | -0.656 | 0.08262 | -0.02 | -7.943
-12.5 | -0.664 | 0.07217 | -0.022 | -9.197
-12 | -0.663 | 0.06726 | -0.023 | -9.855
-11.5 | -0.661 | 0.06096 | -0.025 | -10.838
-11 | -0.7 | 0.03117 | -0.031 | -22.469
-10.5 | -0.76 | 0.01323 | -0.037 | -57.434
-10 | -0.739 | 0.01233 | -0.037 | -59.954
-9.5 | -0.714 | 0.01168 | -0.038 | -61.122
-9 | -0.684 | 0.01126 | -0.039 | -60.73
-8.5 | -0.65 | 0.01075 | -0.039 | -60.45
-8 | -0.611 | 0.01042 | -0.04 | -58.686
-7.5 | -0.569 | 0.0101 | -0.04 | -56.361
-7 | -0.524 | 0.0098 | -0.041 | -53.413
-6.5 | -0.475 | 0.00951 | -0.042 | -49.977
-6 | -0.424 | 0.00932 | -0.042 | -45.491
-5.5 | -0.37 | 0.00938 | -0.043 | -39.511
-5 | -0.315 | 0.00921 | -0.043 | -34.236
-4.5 | -0.258 | 0.00904 | -0.044 | -28.571
-4 | -0.2 | 0.00888 | -0.045 | -22.56
-3.5 | -0.141 | 0.00877 | -0.045 | -16.093
-3 | -0.081 | 0.00862 | -0.046 | -9.453
-2.5 | -0.021 | 0.00835 | -0.046 | -2.572
-2 | 0.039 | 0.00793 | -0.047 | 4.894
-1.5 | 0.099 | 0.00785 | -0.048 | 12.642
-1 | 0.16 | 0.00791 | -0.048 | 20.202
-0.5 | 0.22 | 0.00796 | -0.049 | 27.677
0 | 0.283 | 0.00801 | -0.049 | 35.283
0.5 | 0.344 | 0.00803 | -0.05 | 42.81
1 | 0.404 | 0.00813 | -0.051 | 49.718
1.5 | 0.465 | 0.00827 | -0.051 | 56.238
2 | 0.526 | 0.00851 | -0.052 | 61.806
2.5 | 0.586 | 0.00872 | -0.053 | 67.257
3 | 0.647 | 0.00896 | -0.053 | 72.136
3.5 | 0.707 | 0.00841 | -0.054 | 84.02
4 | 0.767 | 0.00883 | -0.054 | 86.864
4.5 | 0.826 | 0.0092 | -0.055 | 89.782
5 | 0.885 | 0.0096 | -0.056 | 92.151
5.5 | 0.943 | 0.01005 | -0.056 | 93.89
6 | 1.001 | 0.01012 | -0.057 | 98.869
6.5 | 1.056 | 0.01049 | -0.057 | 100.637
7 | 1.11 | 0.01095 | -0.058 | 101.33
7.5 | 1.161 | 0.01144 | -0.059 | 101.51
8 | 1.21 | 0.01234 | -0.059 | 98.065
8.5 | 1.257 | 0.0132 | -0.06 | 95.229
9 | 1.3 | 0.01383 | -0.06 | 93.986
9.5 | 1.34 | 0.01498 | -0.061 | 89.497
10 | 1.377 | 0.01563 | -0.062 | 88.099
10.5 | 1.41 | 0.01633 | -0.062 | 86.342
11 | 1.439 | 0.01714 | -0.063 | 83.947
11.5 | 1.463 | 0.01798 | -0.063 | 81.387
12 | 1.483 | 0.0181 | -0.064 | 81.913
12.5 | 1.498 | 0.0198 | -0.065 | 75.668
13 | 1.471 | 0.02191 | -0.063 | 67.124
13.5 | 1.458 | 0.02365 | -0.064 | 61.658
14 | 1.436 | 0.02604 | -0.064 | 55.119
14.5 | 1.406 | 0.02916 | -0.063 | 48.205
15 | 1.373 | 0.03253 | -0.063 | 42.203
15.5 | 1.335 | 0.03648 | -0.063 | 36.591
16 | 1.289 | 0.04248 | -0.062 | 30.341
16.5 | 1.241 | 0.049 | -0.062 | 25.334
17 | 1.192 | 0.05631 | -0.061 | 21.168
17.5 | 1.132 | 0.06953 | -0.06 | 16.274

## 76. Re 5M Mach 0.10 (2)
BIGFOIL.COM POLAR EXPORT
GA 30A311
GA 30A311 |  |  |  | Cl Max: | 1.8357 | at alpha= | 18 | deg
XFOIL ncrit=9 |  |  |  | L/D Max: | 133.043 | at alpha= | 6 | deg
Re: | 5000000 |  |  | Cd Min: | 0.07549 | at alpha= | -18.5 | deg
Mach: | 0.1 |  |  | Cl=0 at alpha= | -2.3224 | deg
|  |  |  | @ Cl=0.1, Cd= | 0.0054688
|  |  |  | @ Cl=0.4, Cd= | 0.005075
|  |  |  | @ Cl=0.6, Cd= | 0.0049907
alpha (deg) | Cl | Cd | Cm | Cl/Cd
-18.5 | -1.3104 | 0.07549 | -0.0384 | -17.3586
-18 | -1.4673 | 0.03972 | -0.0673 | -36.9411
-17.5 | -1.4964 | 0.03026 | -0.0732 | -49.4514
-17 | -1.5038 | 0.02639 | -0.0693 | -56.9837
-16.5 | -1.4863 | 0.02385 | -0.0658 | -62.3187
-16 | -1.4549 | 0.02187 | -0.0635 | -66.5249
-15.5 | -1.4175 | 0.02024 | -0.0615 | -70.0346
-15 | -1.3763 | 0.01883 | -0.0598 | -73.0908
-14.5 | -1.3327 | 0.01758 | -0.0582 | -75.8077
-14 | -1.2876 | 0.01645 | -0.0567 | -78.2736
-13.5 | -1.2419 | 0.01543 | -0.0551 | -80.4861
-13 | -1.1973 | 0.01457 | -0.053 | -82.1757
-12.5 | -1.1433 | 0.01375 | -0.0529 | -83.1491
-11.5 | -1.0253 | 0.01183 | -0.0547 | -86.6695
-11 | -0.9694 | 0.01098 | -0.0548 | -88.2878
-10.5 | -0.9173 | 0.01038 | -0.0538 | -88.3719
-10 | -0.8652 | 0.00989 | -0.0528 | -87.4823
-9.5 | -0.812 | 0.00947 | -0.052 | -85.7445
-9 | -0.7576 | 0.00911 | -0.0514 | -83.1614
-8.5 | -0.7035 | 0.0086 | -0.0509 | -81.8023
-8 | -0.6481 | 0.00825 | -0.0505 | -78.5576
-7.5 | -0.5921 | 0.00797 | -0.0503 | -74.2911
-7 | -0.5355 | 0.00775 | -0.0502 | -69.0968
-6.5 | -0.4793 | 0.00738 | -0.05 | -64.9458
-6 | -0.4225 | 0.00717 | -0.0499 | -58.9261
-5.5 | -0.3653 | 0.00698 | -0.0499 | -52.3352
-5 | -0.3081 | 0.00672 | -0.0499 | -45.8482
-4.5 | -0.2506 | 0.00655 | -0.05 | -38.2595
-4 | -0.1931 | 0.00635 | -0.0501 | -30.4094
-3.5 | -0.1356 | 0.00619 | -0.0502 | -21.9063
-3 | -0.078 | 0.00603 | -0.0503 | -12.9353
-2.5 | -0.0204 | 0.00589 | -0.0504 | -3.4635
-1.5 | 0.0945 | 0.00549 | -0.0507 | 17.2131
-1 | 0.1516 | 0.00527 | -0.0509 | 28.7666
-0.5 | 0.2085 | 0.00506 | -0.051 | 41.2055
0 | 0.2656 | 0.00498 | -0.0512 | 53.3333
0.5 | 0.3222 | 0.00497 | -0.0513 | 64.829
1 | 0.3781 | 0.00504 | -0.0513 | 75.0198
1.5 | 0.4344 | 0.00513 | -0.0513 | 84.6784
2 | 0.4897 | 0.00515 | -0.0513 | 95.0874
2.5 | 0.5429 | 0.00489 | -0.0508 | 111.0225
3 | 0.5951 | 0.00497 | -0.0499 | 119.7384
3.5 | 0.6472 | 0.00519 | -0.0489 | 124.7013
4 | 0.7022 | 0.00554 | -0.0486 | 126.7509
4.5 | 0.7631 | 0.00593 | -0.0498 | 128.6847
5 | 0.8282 | 0.00635 | -0.052 | 130.4252
5.5 | 0.8922 | 0.00676 | -0.0539 | 131.9822
6 | 0.9486 | 0.00713 | -0.0541 | 133.0435
6.5 | 0.9969 | 0.00755 | -0.0526 | 132.0397
7 | 1.0465 | 0.00796 | -0.0513 | 131.4698
7.5 | 1.0974 | 0.00839 | -0.0504 | 130.7986
8 | 1.1488 | 0.00884 | -0.0496 | 129.9548
8.5 | 1.1998 | 0.00936 | -0.0488 | 128.1838
9 | 1.2505 | 0.0099 | -0.048 | 126.3131
9.5 | 1.3009 | 0.01045 | -0.0472 | 124.488
10 | 1.3505 | 0.01104 | -0.0463 | 122.3279
10.5 | 1.3989 | 0.0117 | -0.0452 | 119.5641
11 | 1.4462 | 0.0124 | -0.0439 | 116.629
11.5 | 1.4921 | 0.01314 | -0.0425 | 113.554
12 | 1.5366 | 0.01393 | -0.0409 | 110.3087
12.5 | 1.5801 | 0.0147 | -0.0392 | 107.4898
13 | 1.6211 | 0.01555 | -0.0371 | 104.2508
13.5 | 1.6544 | 0.01657 | -0.0337 | 99.8431
14 | 1.6858 | 0.01754 | -0.0302 | 96.1117
14.5 | 1.7153 | 0.01871 | -0.0268 | 91.6782
15 | 1.7411 | 0.02021 | -0.0234 | 86.1504
15.5 | 1.7623 | 0.02216 | -0.02 | 79.5262
16 | 1.7846 | 0.0242 | -0.0173 | 73.7438
16.5 | 1.8051 | 0.02656 | -0.015 | 67.9631
17 | 1.821 | 0.02946 | -0.0129 | 61.8126
17.5 | 1.8314 | 0.03305 | -0.0111 | 55.413
18 | 1.8357 | 0.03744 | -0.0097 | 49.0304
18.5 | 1.8326 | 0.04282 | -0.0088 | 42.7978
19 | 1.8303 | 0.04851 | -0.0087 | 37.7304
19.5 | 1.8239 | 0.055 | -0.0093 | 33.1618
20 | 1.81 | 0.06276 | -0.0107 | 28.84

## 77. Re 5M Mach 0.25 (1)
BIGFOIL.COM POLAR EXPORT
GA 30A311
GA 30A311 |  |  |  | Cl Max: | 1.442 | at alpha= | 11.5 | deg
JavaFoil+Calcfoil stall+Eppler ext transition |  |  |  | L/D Max: | 100.666 | at alpha= | 7 | deg
Re: | 5000000 |  |  | Cd Min: | 0.00792 | at alpha= | -1.5 | deg
Mach: | 0.25 |  |  | Cl=0 at alpha= | -2.3226 | deg
|  |  |  | @ Cl=0.1, Cd= | 0.0079232
|  |  |  | @ Cl=0.4, Cd= | 0.0082195
|  |  |  | @ Cl=0.6, Cd= | 0.0088516
alpha (deg) | Cl | Cd | Cm | Cl/Cd
-14.5 | -0.386 | 0.10613 | -0.018 | -3.638
-14 | -0.427 | 0.10164 | -0.018 | -4.198
-13.5 | -0.463 | 0.09613 | -0.018 | -4.817
-13 | -0.495 | 0.09069 | -0.018 | -5.455
-12.5 | -0.522 | 0.08376 | -0.019 | -6.233
-12 | -0.544 | 0.079 | -0.02 | -6.884
-11.5 | -0.56 | 0.07306 | -0.021 | -7.671
-11 | -0.574 | 0.06528 | -0.023 | -8.791
-10.5 | -0.584 | 0.05691 | -0.026 | -10.266
-10 | -0.608 | 0.03771 | -0.031 | -16.124
-9.5 | -0.683 | 0.01279 | -0.039 | -53.397
-9 | -0.665 | 0.01198 | -0.04 | -55.521
-8.5 | -0.64 | 0.01135 | -0.04 | -56.388
-8 | -0.608 | 0.01085 | -0.041 | -56.067
-7.5 | -0.571 | 0.01027 | -0.041 | -55.601
-7 | -0.529 | 0.00996 | -0.042 | -53.089
-6.5 | -0.482 | 0.00964 | -0.043 | -50.002
-6 | -0.432 | 0.00944 | -0.043 | -45.708
-5.5 | -0.378 | 0.00961 | -0.044 | -39.36
-5 | -0.322 | 0.0093 | -0.045 | -34.673
-4.5 | -0.265 | 0.00915 | -0.045 | -28.919
-4 | -0.205 | 0.009 | -0.046 | -22.827
-3.5 | -0.145 | 0.0089 | -0.046 | -16.265
-3 | -0.084 | 0.00867 | -0.047 | -9.651
-2.5 | -0.022 | 0.00844 | -0.048 | -2.613
-2 | 0.04 | 0.00802 | -0.048 | 4.973
-1.5 | 0.102 | 0.00792 | -0.049 | 12.887
-1 | 0.164 | 0.00797 | -0.05 | 20.598
-0.5 | 0.226 | 0.00805 | -0.05 | 28.124
0 | 0.291 | 0.00809 | -0.051 | 35.904
0.5 | 0.353 | 0.00813 | -0.051 | 43.458
1 | 0.416 | 0.00825 | -0.052 | 50.385
1.5 | 0.478 | 0.0084 | -0.053 | 56.899
2 | 0.54 | 0.0086 | -0.053 | 62.818
2.5 | 0.602 | 0.00886 | -0.054 | 67.949
3 | 0.664 | 0.00908 | -0.055 | 73.129
3.5 | 0.726 | 0.00859 | -0.055 | 84.489
4 | 0.787 | 0.00903 | -0.056 | 87.23
4.5 | 0.848 | 0.00938 | -0.057 | 90.398
5 | 0.909 | 0.0099 | -0.057 | 91.803
5.5 | 0.968 | 0.01034 | -0.058 | 93.633
6 | 1.027 | 0.0104 | -0.058 | 98.745
6.5 | 1.083 | 0.01114 | -0.059 | 97.235
7 | 1.137 | 0.01129 | -0.06 | 100.666
7.5 | 1.188 | 0.01185 | -0.06 | 100.2
8 | 1.236 | 0.01248 | -0.061 | 99.001
8.5 | 1.28 | 0.01383 | -0.062 | 92.584
9 | 1.32 | 0.01513 | -0.062 | 87.298
9.5 | 1.356 | 0.01583 | -0.063 | 85.671
10 | 1.387 | 0.01658 | -0.063 | 83.609
10.5 | 1.411 | 0.01741 | -0.064 | 81.078
11 | 1.43 | 0.01851 | -0.065 | 77.244
11.5 | 1.442 | 0.0195 | -0.065 | 73.91
12 | 1.412 | 0.02145 | -0.064 | 65.823
12.5 | 1.397 | 0.02354 | -0.064 | 59.358
13 | 1.373 | 0.02621 | -0.064 | 52.39
13.5 | 1.327 | 0.02994 | -0.064 | 44.3
14 | 1.265 | 0.03524 | -0.063 | 35.906
14.5 | 1.193 | 0.04237 | -0.062 | 28.152
15 | 1.112 | 0.05133 | -0.061 | 21.67
15.5 | 1.024 | 0.06242 | -0.059 | 16.413
16 | 0.912 | 0.09022 | -0.054 | 10.104
16.5 | 0.821 | 0.1066 | -0.051 | 7.7

## 78. Re 5M Mach 0.25 (2)
BIGFOIL.COM POLAR EXPORT
GA 30A311
GA 30A311 |  |  |  | Cl Max: | 1.7802 | at alpha= | 16.5 | deg
XFOIL ncrit=9 |  |  |  | L/D Max: | 132.917 | at alpha= | 6 | deg
Re: | 5000000 |  |  | Cd Min: | 0.22178 | at alpha= | -18.5 | deg
Mach: | 0.25 |  |  | Cl=0 at alpha= | -2.3216 | deg
|  |  |  | @ Cl=0.1, Cd= | 0.0055507
|  |  |  | @ Cl=0.4, Cd= | 0.0051183
|  |  |  | @ Cl=0.6, Cd= | 0.0050493
alpha (deg) | Cl | Cd | Cm | Cl/Cd
-18.5 | -0.6855 | 0.22178 | 0.0411 | -3.0909
-18 | -0.6671 | 0.21595 | 0.0373 | -3.0891
-17.5 | -0.6499 | 0.20927 | 0.0333 | -3.1056
-17 | -0.634 | 0.2019 | 0.0293 | -3.1402
-16.5 | -0.6222 | 0.19273 | 0.025 | -3.2284
-16 | -0.6182 | 0.18101 | 0.02 | -3.4153
-15.5 | -0.7701 | 0.13162 | -0.0037 | -5.8509
-15 | -0.9057 | 0.09868 | -0.0241 | -9.1782
-14.5 | -1.1326 | 0.05549 | -0.0541 | -20.4109
-14 | -1.2025 | 0.03294 | -0.0781 | -36.5058
-13.5 | -1.2187 | 0.02717 | -0.0746 | -44.8546
-13 | -1.2033 | 0.02275 | -0.0713 | -52.8923
-12.5 | -1.1725 | 0.01971 | -0.0677 | -59.4876
-12 | -1.1287 | 0.01737 | -0.0652 | -64.9799
-11 | -1.0108 | 0.01384 | -0.0645 | -73.0347
-10.5 | -0.9588 | 0.01229 | -0.0625 | -78.0146
-10 | -0.9064 | 0.01118 | -0.0602 | -81.0733
-9.5 | -0.8505 | 0.01045 | -0.0585 | -81.3876
-9 | -0.7933 | 0.00986 | -0.0572 | -80.4564
-8 | -0.6768 | 0.00883 | -0.0551 | -76.6478
-7.5 | -0.6182 | 0.00835 | -0.0543 | -74.0359
-7 | -0.5587 | 0.00801 | -0.0537 | -69.7503
-6.5 | -0.499 | 0.00774 | -0.0533 | -64.4703
-6 | -0.4398 | 0.00735 | -0.0528 | -59.8367
-5.5 | -0.38 | 0.00711 | -0.0525 | -53.4459
-5 | -0.3202 | 0.00686 | -0.0523 | -46.6764
-4.5 | -0.2604 | 0.00664 | -0.0522 | -39.2169
-4 | -0.2005 | 0.00645 | -0.0521 | -31.0853
-3.5 | -0.1407 | 0.00628 | -0.0521 | -22.4045
-3 | -0.081 | 0.00611 | -0.0521 | -13.257
-2.5 | -0.0213 | 0.00594 | -0.0522 | -3.5859
-2 | 0.0384 | 0.00578 | -0.0523 | 6.6436
-1.5 | 0.0977 | 0.00556 | -0.0523 | 17.5719
-1 | 0.1568 | 0.00532 | -0.0525 | 29.4737
-0.5 | 0.2155 | 0.0051 | -0.0526 | 42.2549
0 | 0.2745 | 0.00502 | -0.0527 | 54.6813
1 | 0.3903 | 0.0051 | -0.0526 | 76.5294
1.5 | 0.4485 | 0.00521 | -0.0527 | 86.0845
2 | 0.5059 | 0.00524 | -0.0526 | 96.5458
2.5 | 0.5606 | 0.00502 | -0.052 | 111.6733
3 | 0.6144 | 0.00506 | -0.051 | 121.4229
3.5 | 0.6678 | 0.00532 | -0.0497 | 125.5263
4 | 0.7252 | 0.00566 | -0.0494 | 128.1272
4.5 | 0.7883 | 0.00608 | -0.0505 | 129.6546
5 | 0.8558 | 0.00654 | -0.0526 | 130.8563
5.5 | 0.9225 | 0.00696 | -0.0544 | 132.5431
6 | 0.9796 | 0.00737 | -0.054 | 132.9172
6.5 | 1.0304 | 0.00777 | -0.0523 | 132.6126
7 | 1.0819 | 0.00823 | -0.0506 | 131.4581
7.5 | 1.1346 | 0.00875 | -0.0493 | 129.6686
8 | 1.188 | 0.00927 | -0.0481 | 128.1553
8.5 | 1.2413 | 0.00984 | -0.0468 | 126.1484
9 | 1.2942 | 0.01044 | -0.0455 | 123.9655
9.5 | 1.3463 | 0.01108 | -0.044 | 121.5072
10 | 1.3973 | 0.0118 | -0.0423 | 118.4153
10.5 | 1.4465 | 0.0126 | -0.0403 | 114.8016
11 | 1.4946 | 0.01343 | -0.0381 | 111.2882
11.5 | 1.5398 | 0.01439 | -0.0354 | 107.0049
12 | 1.5843 | 0.01527 | -0.0326 | 103.7525
12.5 | 1.6186 | 0.01638 | -0.0282 | 98.8156
13 | 1.6511 | 0.0176 | -0.0238 | 93.8125
13.5 | 1.682 | 0.01904 | -0.0197 | 88.3403
14 | 1.7082 | 0.02093 | -0.0157 | 81.6149
14.5 | 1.7299 | 0.02335 | -0.0119 | 74.0857
15 | 1.7522 | 0.02598 | -0.0089 | 67.4442
15.5 | 1.7689 | 0.02927 | -0.0062 | 60.4339
16 | 1.7793 | 0.03336 | -0.004 | 53.3363
16.5 | 1.7802 | 0.03861 | -0.0025 | 46.1072
17 | 1.7752 | 0.04475 | -0.0017 | 39.6693
17.5 | 1.7668 | 0.05171 | -0.0019 | 34.1675
18 | 1.7505 | 0.06007 | -0.0032 | 29.141
18.5 | 1.7247 | 0.07003 | -0.0059 | 24.628
19 | 1.6886 | 0.08186 | -0.01 | 20.6279
19.5 | 1.6416 | 0.0957 | -0.0156 | 17.1536
20 | 1.5838 | 0.11158 | -0.023 | 14.1943

## 79. Re 5M Mach 0.50 (1)
BIGFOIL.COM POLAR EXPORT
GA 30A311
GA 30A311 |  |  |  | Cl Max: | 1.295 | at alpha= | 8 | deg
JavaFoil+Calcfoil stall+Eppler ext transition |  |  |  | L/D Max: | 91.844 | at alpha= | 6 | deg
Re: | 5000000 |  |  | Cd Min: | 0.0082 | at alpha= | -1.5 | deg
Mach: | 0.5 |  |  | Cl=0 at alpha= | -2.3188 | deg
|  |  |  | @ Cl=0.1, Cd= | 0.008282
|  |  |  | @ Cl=0.4, Cd= | 0.0084694
|  |  |  | @ Cl=0.6, Cd= | 0.0091274
alpha (deg) | Cl | Cd | Cm | Cl/Cd
-20 | -0.98 | 0.16143 | -0.019 | -6.07
-19.5 | -0.952 | 0.15609 | -0.019 | -6.098
-19 | -0.925 | 0.1521 | -0.019 | -6.08
-18.5 | -0.898 | 0.14652 | -0.019 | -6.128
-18 | -0.871 | 0.14253 | -0.02 | -6.11
-17.5 | -0.845 | 0.14865 | -0.02 | -5.685
-17 | -0.819 | 0.13672 | -0.021 | -5.988
-16.5 | -0.791 | 0.13133 | -0.021 | -6.026
-16 | -0.764 | 0.12642 | -0.021 | -6.04
-15.5 | -0.735 | 0.12291 | -0.021 | -5.981
-15 | -0.706 | 0.11811 | -0.02 | -5.978
-14.5 | -0.679 | 0.11253 | -0.021 | -6.03
-14 | -0.651 | 0.10727 | -0.021 | -6.071
-13.5 | -0.624 | 0.10373 | -0.021 | -6.013
-13 | -0.596 | 0.09784 | -0.021 | -6.094
-12.5 | -0.569 | 0.0943 | -0.021 | -6.031
-12 | -0.541 | 0.09506 | -0.022 | -5.696
-11.5 | -0.513 | 0.08735 | -0.022 | -5.878
-11 | -0.485 | 0.08246 | -0.021 | -5.878
-10.5 | -0.457 | 0.07516 | -0.022 | -6.086
-10 | -0.43 | 0.06858 | -0.022 | -6.27
-9.5 | -0.403 | 0.06358 | -0.023 | -6.331
-9 | -0.376 | 0.05778 | -0.024 | -6.504
-8.5 | -0.345 | 0.06605 | -0.02 | -5.224
-8 | -0.32 | 0.05202 | -0.026 | -6.158
-7.5 | -0.32 | 0.02619 | -0.04 | -12.217
-7 | -0.262 | 0.05016 | -0.023 | -5.23
-6.5 | -0.331 | 0.04316 | -0.029 | -7.679
-6 | -0.429 | 0.01073 | -0.048 | -39.984
-5.5 | -0.397 | 0.0099 | -0.049 | -40.131
-5 | -0.348 | 0.00951 | -0.05 | -36.604
-4.5 | -0.29 | 0.00967 | -0.05 | -29.999
-4 | -0.227 | 0.00939 | -0.051 | -24.163
-3.5 | -0.161 | 0.00917 | -0.052 | -17.52
-3 | -0.093 | 0.00902 | -0.053 | -10.322
-2.5 | -0.025 | 0.00878 | -0.053 | -2.8
-2 | 0.044 | 0.00861 | -0.054 | 5.168
-1.5 | 0.114 | 0.0082 | -0.055 | 13.892
-1 | 0.184 | 0.00831 | -0.055 | 22.087
-0.5 | 0.253 | 0.00828 | -0.056 | 30.567
0 | 0.325 | 0.00832 | -0.057 | 39.053
0.5 | 0.395 | 0.00846 | -0.058 | 46.627
1 | 0.464 | 0.00859 | -0.058 | 54.084
1.5 | 0.534 | 0.00885 | -0.059 | 60.372
2 | 0.603 | 0.00914 | -0.06 | 66.01
2.5 | 0.673 | 0.00941 | -0.06 | 71.455
3 | 0.742 | 0.00978 | -0.061 | 75.799
3.5 | 0.81 | 0.01023 | -0.062 | 79.223
4 | 0.878 | 0.00993 | -0.063 | 88.434
4.5 | 0.945 | 0.01062 | -0.063 | 88.995
5 | 1.011 | 0.0111 | -0.064 | 91.108
5.5 | 1.075 | 0.01172 | -0.065 | 91.758
6 | 1.137 | 0.01237 | -0.065 | 91.844
6.5 | 1.192 | 0.0132 | -0.066 | 90.363
7 | 1.24 | 0.0141 | -0.067 | 87.938
7.5 | 1.277 | 0.01469 | -0.067 | 86.878
8 | 1.295 | 0.0166 | -0.068 | 78.03
8.5 | 1.282 | 0.01802 | -0.069 | 71.141
9 | 1.159 | 0.0216 | -0.068 | 53.646
9.5 | 0.782 | 0.02694 | -0.066 | 29.022
10 | 0.793 | 0.03386 | -0.065 | 23.42
10.5 | 0.763 | 0.0584 | -0.055 | 13.058
11 | 0.744 | 0.08314 | -0.034 | 8.954
11.5 | 0.782 | 0.08676 | -0.043 | 9.009
12 | 0.812 | 0.09317 | -0.045 | 8.715
12.5 | 0.832 | 0.09945 | -0.041 | 8.361
13 | 0.862 | 0.10361 | -0.043 | 8.321

## 80. Re 5M Mach 0.50 (2)
BIGFOIL.COM POLAR EXPORT
GA 30A311
GA 30A311 |  |  |  | Cl Max: | 1.5758 | at alpha= | 10.5 | deg
XFOIL ncrit=9 |  |  |  | L/D Max: | 134.157 | at alpha= | 5.5 | deg
Re: | 5000000 |  |  | Cd Min: | 0.2705 | at alpha= | -20 | deg
Mach: | 0.5 |  |  | Cl=0 at alpha= | -2.3162 | deg
|  |  |  | @ Cl=0.1, Cd= | 0.0058607
|  |  |  | @ Cl=0.4, Cd= | 0.0053048
|  |  |  | @ Cl=0.6, Cd= | 0.0056649
alpha (deg) | Cl | Cd | Cm | Cl/Cd
-20 | -0.7865 | 0.2705 | 0.0642 | -2.9076
-19.5 | -0.7639 | 0.2623 | 0.059 | -2.9123
-19 | -0.7416 | 0.2537 | 0.0538 | -2.9231
-18.5 | -0.7198 | 0.24494 | 0.0487 | -2.9387
-18 | -0.6986 | 0.23589 | 0.0436 | -2.9615
-17.5 | -0.6787 | 0.22636 | 0.0384 | -2.9983
-17 | -0.6561 | 0.21923 | 0.0339 | -2.9927
-16.5 | -0.6343 | 0.21174 | 0.0295 | -2.9957
-16 | -0.6138 | 0.20362 | 0.025 | -3.0144
-15.5 | -0.5942 | 0.19513 | 0.0206 | -3.0451
-15 | -0.5761 | 0.18636 | 0.0161 | -3.0913
-14.5 | -0.5606 | 0.177 | 0.0116 | -3.1672
-14 | -0.5476 | 0.16735 | 0.0072 | -3.2722
-13.5 | -0.531 | 0.15944 | 0.0033 | -3.3304
-13 | -0.5149 | 0.15169 | -0.0004 | -3.3944
-12.5 | -0.5019 | 0.14334 | -0.0042 | -3.5015
-12 | -0.4928 | 0.13433 | -0.0081 | -3.6686
-11.5 | -0.4888 | 0.12453 | -0.0123 | -3.9252
-11 | -0.4904 | 0.11406 | -0.017 | -4.2995
-10.5 | -0.4941 | 0.10372 | -0.022 | -4.7638
-10 | -0.4931 | 0.09463 | -0.0266 | -5.2108
-9.5 | -0.499 | 0.08469 | -0.0321 | -5.8921
-8.5 | -0.532 | 0.06299 | -0.0464 | -8.4458
-8 | -0.5501 | 0.05014 | -0.0614 | -10.9713
-7.5 | -0.5658 | 0.0348 | -0.0753 | -16.2586
-7 | -0.5862 | 0.02195 | -0.0774 | -26.7062
-6.5 | -0.57 | 0.01341 | -0.0738 | -42.5056
-6 | -0.5171 | 0.00971 | -0.0696 | -53.2544
-5.5 | -0.4488 | 0.00841 | -0.0667 | -53.365
-5 | -0.3779 | 0.00769 | -0.0646 | -49.1417
-4.5 | -0.3062 | 0.00728 | -0.0632 | -42.0604
-3.5 | -0.1647 | 0.00665 | -0.0611 | -24.7669
-3 | -0.0948 | 0.00641 | -0.0605 | -14.7894
-2.5 | -0.0254 | 0.0062 | -0.06 | -4.0968
-2 | 0.0437 | 0.006 | -0.0597 | 7.2833
-1.5 | 0.1124 | 0.00583 | -0.0595 | 19.2796
-1 | 0.1799 | 0.00554 | -0.0594 | 32.4729
-0.5 | 0.2469 | 0.00529 | -0.0592 | 46.673
0 | 0.3136 | 0.00522 | -0.0591 | 60.0766
0.5 | 0.3797 | 0.00528 | -0.0588 | 71.9129
1 | 0.4453 | 0.00536 | -0.0585 | 83.0784
1.5 | 0.5116 | 0.0055 | -0.0582 | 93.0182
2 | 0.5773 | 0.00569 | -0.0578 | 101.4587
2.5 | 0.6405 | 0.00562 | -0.057 | 113.968
3 | 0.7007 | 0.00554 | -0.0551 | 126.4801
3.5 | 0.7602 | 0.00584 | -0.0528 | 130.1712
4 | 0.8275 | 0.0063 | -0.052 | 131.3492
4.5 | 0.9019 | 0.0068 | -0.0526 | 132.6324
5 | 0.9809 | 0.00737 | -0.054 | 133.0936
5.5 | 1.0585 | 0.00789 | -0.0546 | 134.1572
6 | 1.1158 | 0.00839 | -0.0509 | 132.9917
6.5 | 1.175 | 0.00898 | -0.0472 | 130.8463
7 | 1.2369 | 0.00964 | -0.0438 | 128.3091
7.5 | 1.2983 | 0.01042 | -0.0401 | 124.5969
8 | 1.3593 | 0.01126 | -0.036 | 120.7194
8.5 | 1.4187 | 0.0122 | -0.0313 | 116.2869
9 | 1.4705 | 0.01331 | -0.0252 | 110.4808
9.5 | 1.5164 | 0.01464 | -0.0181 | 103.5792
10 | 1.5553 | 0.01662 | -0.0106 | 93.58
10.5 | 1.5758 | 0.02006 | -0.0029 | 78.5543
11 | 1.5685 | 0.02594 | 0.0035 | 60.4665
11.5 | 1.5423 | 0.03402 | 0.0068 | 45.3351
12 | 1.5065 | 0.04364 | 0.0072 | 34.5211
12.5 | 1.4666 | 0.05453 | 0.0052 | 26.8953
13 | 1.4247 | 0.06669 | 0.0009 | 21.363
13.5 | 1.3819 | 0.07964 | -0.0046 | 17.3518
14 | 1.3408 | 0.0928 | -0.0107 | 14.4483
14.5 | 1.3024 | 0.10598 | -0.0171 | 12.2891
15 | 1.2672 | 0.11924 | -0.024 | 10.6273
15.5 | 1.2358 | 0.13245 | -0.0314 | 9.3303

## 81. Re 6M Mach 0.00 (1)
BIGFOIL.COM POLAR EXPORT
GA 30A311
GA 30A311 |  |  |  | Cl Max: | 1.504 | at alpha= | 12.5 | deg
JavaFoil+Calcfoil stall+Eppler ext transition |  |  |  | L/D Max: | 104.221 | at alpha= | 7.5 | deg
Re: | 6000000 |  |  | Cd Min: | 0.00789 | at alpha= | -2 | deg
Mach: | 0 |  |  | Cl=0 at alpha= | -2.325 | deg
|  |  |  | @ Cl=0.1, Cd= | 0.0079212
|  |  |  | @ Cl=0.4, Cd= | 0.008156
|  |  |  | @ Cl=0.6, Cd= | 0.0087508
alpha (deg) | Cl | Cd | Cm | Cl/Cd
-16 | -0.636 | 0.11058 | -0.018 | -5.75
-15.5 | -0.648 | 0.10461 | -0.018 | -6.191
-15 | -0.656 | 0.10161 | -0.018 | -6.455
-14.5 | -0.664 | 0.09575 | -0.019 | -6.939
-14 | -0.671 | 0.09035 | -0.019 | -7.424
-13.5 | -0.675 | 0.0847 | -0.02 | -7.97
-13 | -0.68 | 0.07603 | -0.022 | -8.949
-12.5 | -0.684 | 0.06791 | -0.024 | -10.07
-12 | -0.688 | 0.05821 | -0.026 | -11.812
-11.5 | -0.694 | 0.04625 | -0.028 | -15.001
-11 | -0.773 | 0.01456 | -0.035 | -53.107
-10.5 | -0.767 | 0.01253 | -0.037 | -61.234
-10 | -0.744 | 0.01186 | -0.037 | -62.778
-9.5 | -0.717 | 0.01132 | -0.038 | -63.349
-9 | -0.686 | 0.01092 | -0.038 | -62.817
-8.5 | -0.65 | 0.01047 | -0.039 | -62.099
-8 | -0.611 | 0.01013 | -0.04 | -60.356
-7.5 | -0.568 | 0.00981 | -0.04 | -57.944
-7 | -0.523 | 0.00953 | -0.041 | -54.827
-6.5 | -0.474 | 0.00922 | -0.041 | -51.379
-6 | -0.422 | 0.00908 | -0.042 | -46.518
-5.5 | -0.369 | 0.00923 | -0.043 | -39.987
-5 | -0.314 | 0.00907 | -0.043 | -34.614
-4.5 | -0.257 | 0.00891 | -0.044 | -28.864
-4 | -0.199 | 0.00874 | -0.044 | -22.796
-3.5 | -0.14 | 0.00841 | -0.045 | -16.695
-3 | -0.081 | 0.00835 | -0.046 | -9.711
-2.5 | -0.021 | 0.00825 | -0.046 | -2.589
-2 | 0.039 | 0.00789 | -0.047 | 4.898
-1.5 | 0.099 | 0.00792 | -0.047 | 12.483
-1 | 0.159 | 0.00799 | -0.048 | 19.902
-0.5 | 0.219 | 0.00791 | -0.049 | 27.745
0 | 0.281 | 0.00792 | -0.049 | 35.526
0.5 | 0.342 | 0.00804 | -0.05 | 42.518
1 | 0.402 | 0.00816 | -0.05 | 49.304
1.5 | 0.463 | 0.0083 | -0.051 | 55.749
2 | 0.523 | 0.00851 | -0.052 | 61.47
2.5 | 0.583 | 0.00868 | -0.052 | 67.222
3 | 0.643 | 0.00893 | -0.053 | 72.009
3.5 | 0.703 | 0.00917 | -0.054 | 76.673
4 | 0.763 | 0.00872 | -0.054 | 87.491
4.5 | 0.822 | 0.00912 | -0.055 | 90.122
5 | 0.881 | 0.00954 | -0.055 | 92.321
5.5 | 0.939 | 0.00987 | -0.056 | 95.09
6 | 0.996 | 0.00989 | -0.057 | 100.68
6.5 | 1.051 | 0.0102 | -0.057 | 103.104
7 | 1.105 | 0.01068 | -0.058 | 103.477
7.5 | 1.156 | 0.01109 | -0.058 | 104.221
8 | 1.205 | 0.01162 | -0.059 | 103.728
8.5 | 1.252 | 0.01277 | -0.06 | 98.021
9 | 1.296 | 0.01336 | -0.06 | 96.979
9.5 | 1.337 | 0.01444 | -0.061 | 92.586
10 | 1.374 | 0.01503 | -0.061 | 91.412
10.5 | 1.408 | 0.01569 | -0.062 | 89.769
11 | 1.438 | 0.01643 | -0.063 | 87.557
11.5 | 1.464 | 0.01718 | -0.063 | 85.25
12 | 1.486 | 0.01735 | -0.064 | 85.664
12.5 | 1.504 | 0.01888 | -0.064 | 79.661
13 | 1.486 | 0.02053 | -0.064 | 72.38
13.5 | 1.478 | 0.02192 | -0.064 | 67.457
14 | 1.461 | 0.02393 | -0.064 | 61.047
14.5 | 1.438 | 0.02622 | -0.064 | 54.833
15 | 1.408 | 0.02936 | -0.064 | 47.949
15.5 | 1.376 | 0.0326 | -0.063 | 42.191
16 | 1.336 | 0.03746 | -0.063 | 35.666
16.5 | 1.295 | 0.0425 | -0.063 | 30.475
17 | 1.252 | 0.04839 | -0.062 | 25.868
17.5 | 1.203 | 0.05694 | -0.061 | 21.12

## 82. Re 6M Mach 0.00 (2)
BIGFOIL.COM POLAR EXPORT
GA 30A311
GA 30A311 |  |  |  | Cl Max: | 1.8763 | at alpha= | 19.5 | deg
XFOIL ncrit=9 |  |  |  | L/D Max: | 136.243 | at alpha= | 6 | deg
Re: | 6000000 |  |  | Cd Min: | 0.08546 | at alpha= | -19.5 | deg
Mach: | 0 |  |  | Cl=0 at alpha= | -2.3197 | deg
|  |  |  | @ Cl=0.1, Cd= | 0.0053682
|  |  |  | @ Cl=0.4, Cd= | 0.0050831
|  |  |  | @ Cl=0.6, Cd= | 0.0050505
alpha (deg) | Cl | Cd | Cm | Cl/Cd
-19.5 | -1.3172 | 0.08546 | -0.0312 | -15.4131
-19 | -1.5442 | 0.03883 | -0.0662 | -39.7682
-18.5 | -1.5612 | 0.03082 | -0.0712 | -50.6554
-18 | -1.5597 | 0.02728 | -0.0692 | -57.1738
-17.5 | -1.5597 | 0.02423 | -0.0643 | -64.3706
-17 | -1.536 | 0.02191 | -0.0615 | -70.105
-16.5 | -1.5026 | 0.02016 | -0.0595 | -74.5337
-16 | -1.4639 | 0.01874 | -0.0578 | -78.1163
-15.5 | -1.422 | 0.01752 | -0.0564 | -81.1644
-15 | -1.3779 | 0.01644 | -0.0552 | -83.8139
-14.5 | -1.3324 | 0.01547 | -0.054 | -86.128
-14 | -1.286 | 0.01459 | -0.0528 | -88.1426
-13.5 | -1.2405 | 0.0138 | -0.0512 | -89.8913
-13 | -1.19 | 0.01306 | -0.0507 | -91.1179
-12.5 | -1.1318 | 0.01237 | -0.0517 | -91.4956
-11.5 | -1.0171 | 0.01105 | -0.0531 | -92.0452
-11 | -0.9662 | 0.01027 | -0.0523 | -94.0798
-10.5 | -0.9151 | 0.00974 | -0.0514 | -93.9528
-10 | -0.8626 | 0.0093 | -0.0507 | -92.7527
-9.5 | -0.8091 | 0.00894 | -0.0502 | -90.5034
-9 | -0.7549 | 0.00863 | -0.0498 | -87.4739
-8.5 | -0.7003 | 0.00824 | -0.0495 | -84.9879
-8 | -0.6453 | 0.00789 | -0.0493 | -81.7871
-7.5 | -0.5896 | 0.00763 | -0.0492 | -77.2739
-7 | -0.5333 | 0.00741 | -0.0492 | -71.9703
-6.5 | -0.4773 | 0.00712 | -0.0492 | -67.0365
-6 | -0.4208 | 0.00691 | -0.0492 | -60.8973
-5.5 | -0.3639 | 0.00673 | -0.0493 | -54.0713
-5 | -0.307 | 0.00651 | -0.0493 | -47.1582
-4.5 | -0.2498 | 0.00634 | -0.0495 | -39.4006
-4 | -0.1926 | 0.00617 | -0.0496 | -31.2156
-3.5 | -0.1354 | 0.00602 | -0.0497 | -22.4917
-3 | -0.078 | 0.00588 | -0.0499 | -13.2653
-2.5 | -0.0207 | 0.00572 | -0.0501 | -3.6189
-2 | 0.0367 | 0.00558 | -0.0503 | 6.5771
-1.5 | 0.0938 | 0.00539 | -0.0505 | 17.4026
-1 | 0.1507 | 0.00519 | -0.0506 | 29.0366
-0.5 | 0.2074 | 0.00502 | -0.0508 | 41.3147
0 | 0.264 | 0.00496 | -0.0509 | 53.2258
0.5 | 0.32 | 0.005 | -0.051 | 64
1 | 0.3758 | 0.00504 | -0.051 | 74.5635
1.5 | 0.4319 | 0.00514 | -0.0511 | 84.0272
2 | 0.4878 | 0.00525 | -0.0512 | 92.9143
2.5 | 0.5422 | 0.00519 | -0.0511 | 104.4701
3 | 0.595 | 0.00504 | -0.0506 | 118.0556
3.5 | 0.6475 | 0.00515 | -0.0498 | 125.7282
4 | 0.699 | 0.00542 | -0.0488 | 128.9668
4.5 | 0.7549 | 0.00578 | -0.0489 | 130.6055
5 | 0.8163 | 0.00616 | -0.0503 | 132.5162
5.5 | 0.8799 | 0.00653 | -0.0522 | 134.7473
6 | 0.9428 | 0.00692 | -0.0541 | 136.2428
6.5 | 0.9934 | 0.0073 | -0.0531 | 136.0822
7 | 1.0425 | 0.00768 | -0.0519 | 135.7422
7.5 | 1.0927 | 0.0081 | -0.0509 | 134.9012
8 | 1.1437 | 0.00854 | -0.0502 | 133.9227
8.5 | 1.1944 | 0.00905 | -0.0495 | 131.9779
9 | 1.2451 | 0.00955 | -0.0489 | 130.377
9.5 | 1.2954 | 0.01007 | -0.0482 | 128.6395
10 | 1.3453 | 0.0106 | -0.0475 | 126.9151
10.5 | 1.3939 | 0.01121 | -0.0466 | 124.3443
11 | 1.4416 | 0.01185 | -0.0456 | 121.654
11.5 | 1.4883 | 0.01252 | -0.0445 | 118.8738
12 | 1.5331 | 0.01327 | -0.0431 | 115.5313
12.5 | 1.5781 | 0.01393 | -0.0418 | 113.2879
13 | 1.6201 | 0.01473 | -0.0401 | 109.9864
13.5 | 1.6595 | 0.0156 | -0.038 | 106.3782
14 | 1.6949 | 0.0164 | -0.0352 | 103.3476
14.5 | 1.7247 | 0.01738 | -0.0316 | 99.2348
15 | 1.7512 | 0.01865 | -0.028 | 93.8981
15.5 | 1.7755 | 0.02016 | -0.0247 | 88.0704
16 | 1.801 | 0.02173 | -0.0219 | 82.8808
16.5 | 1.8234 | 0.02364 | -0.0193 | 77.132
17 | 1.8421 | 0.026 | -0.0169 | 70.85
17.5 | 1.8559 | 0.02894 | -0.0147 | 64.1292
18 | 1.8646 | 0.03252 | -0.0128 | 57.337
18.5 | 1.8712 | 0.03655 | -0.0115 | 51.1956
19 | 1.8762 | 0.0409 | -0.0106 | 45.8729
19.5 | 1.8763 | 0.04609 | -0.0103 | 40.7095
20 | 1.8713 | 0.05212 | -0.0106 | 35.9037

## 83. Re 6M Mach 0.10 (1)
BIGFOIL.COM POLAR EXPORT
GA 30A311
GA 30A311 |  |  |  | Cl Max: | 1.498 | at alpha= | 12.5 | deg
JavaFoil+Calcfoil stall+Eppler ext transition |  |  |  | L/D Max: | 103.76 | at alpha= | 7.5 | deg
Re: | 6000000 |  |  | Cd Min: | 0.00789 | at alpha= | -1.5 | deg
Mach: | 0.1 |  |  | Cl=0 at alpha= | -2.325 | deg
|  |  |  | @ Cl=0.1, Cd= | 0.0078915
|  |  |  | @ Cl=0.4, Cd= | 0.0081653
|  |  |  | @ Cl=0.6, Cd= | 0.0087305
alpha (deg) | Cl | Cd | Cm | Cl/Cd
-15.5 | -0.613 | 0.10729 | -0.018 | -5.712
-15 | -0.624 | 0.10394 | -0.018 | -6.007
-14.5 | -0.636 | 0.09801 | -0.018 | -6.49
-14 | -0.646 | 0.09192 | -0.019 | -7.025
-13.5 | -0.653 | 0.08647 | -0.02 | -7.551
-13 | -0.658 | 0.08072 | -0.021 | -8.148
-12.5 | -0.668 | 0.0683 | -0.024 | -9.786
-12 | -0.667 | 0.06359 | -0.024 | -10.496
-11.5 | -0.669 | 0.05527 | -0.026 | -12.102
-11 | -0.74 | 0.0186 | -0.034 | -39.791
-10.5 | -0.76 | 0.01277 | -0.037 | -59.54
-10 | -0.74 | 0.012 | -0.037 | -61.621
-9.5 | -0.714 | 0.0114 | -0.038 | -62.63
-9 | -0.684 | 0.011 | -0.039 | -62.214
-8.5 | -0.65 | 0.01055 | -0.039 | -61.572
-8 | -0.611 | 0.01022 | -0.04 | -59.799
-7.5 | -0.569 | 0.00979 | -0.04 | -58.138
-7 | -0.524 | 0.00961 | -0.041 | -54.473
-6.5 | -0.475 | 0.00932 | -0.042 | -51.008
-6 | -0.424 | 0.00913 | -0.042 | -46.412
-5.5 | -0.371 | 0.00917 | -0.043 | -40.399
-5 | -0.315 | 0.009 | -0.043 | -35.018
-4.5 | -0.258 | 0.00888 | -0.044 | -29.077
-4 | -0.2 | 0.00881 | -0.045 | -22.721
-3.5 | -0.141 | 0.0086 | -0.045 | -16.419
-3 | -0.081 | 0.00842 | -0.046 | -9.683
-2.5 | -0.021 | 0.00822 | -0.046 | -2.613
-2 | 0.039 | 0.00796 | -0.047 | 4.877
-1.5 | 0.099 | 0.00789 | -0.048 | 12.58
-1 | 0.16 | 0.00798 | -0.048 | 20.046
-0.5 | 0.22 | 0.00797 | -0.049 | 27.675
0 | 0.283 | 0.00798 | -0.049 | 35.458
0.5 | 0.344 | 0.0081 | -0.05 | 42.432
1 | 0.404 | 0.00817 | -0.051 | 49.528
1.5 | 0.465 | 0.0083 | -0.051 | 56.054
2 | 0.526 | 0.00851 | -0.052 | 61.777
2.5 | 0.586 | 0.00868 | -0.053 | 67.539
3 | 0.647 | 0.0089 | -0.053 | 72.677
3.5 | 0.707 | 0.00918 | -0.054 | 76.951
4 | 0.767 | 0.00877 | -0.054 | 87.414
4.5 | 0.826 | 0.00913 | -0.055 | 90.496
5 | 0.885 | 0.00955 | -0.056 | 92.717
5.5 | 0.943 | 0.00995 | -0.056 | 94.804
6 | 1.001 | 0.00989 | -0.057 | 101.12
6.5 | 1.056 | 0.01028 | -0.057 | 102.715
7 | 1.11 | 0.01071 | -0.058 | 103.61
7.5 | 1.161 | 0.01119 | -0.059 | 103.76
8 | 1.21 | 0.01169 | -0.059 | 103.553
8.5 | 1.257 | 0.01286 | -0.06 | 97.699
9 | 1.3 | 0.01347 | -0.06 | 96.484
9.5 | 1.34 | 0.01456 | -0.061 | 92.067
10 | 1.377 | 0.01518 | -0.062 | 90.712
10.5 | 1.41 | 0.01585 | -0.062 | 88.967
11 | 1.439 | 0.01667 | -0.063 | 86.295
11.5 | 1.463 | 0.0174 | -0.063 | 84.094
12 | 1.483 | 0.0176 | -0.064 | 84.256
12.5 | 1.498 | 0.01921 | -0.065 | 77.979
13 | 1.475 | 0.02103 | -0.064 | 70.14
13.5 | 1.463 | 0.02261 | -0.064 | 64.705
14 | 1.441 | 0.02478 | -0.064 | 58.139
14.5 | 1.412 | 0.02763 | -0.064 | 51.083
15 | 1.376 | 0.03142 | -0.063 | 43.779
15.5 | 1.341 | 0.03442 | -0.063 | 38.946
16 | 1.296 | 0.03983 | -0.063 | 32.525
16.5 | 1.246 | 0.04652 | -0.062 | 26.791
17 | 1.196 | 0.05417 | -0.062 | 22.072
17.5 | 1.142 | 0.06332 | -0.061 | 18.039

## 84. Re 6M Mach 0.10 (2)
BIGFOIL.COM POLAR EXPORT
GA 30A311
GA 30A311 |  |  |  | Cl Max: | 1.8655 | at alpha= | 19 | deg
XFOIL ncrit=9 |  |  |  | L/D Max: | 136.518 | at alpha= | 6 | deg
Re: | 6000000 |  |  | Cd Min: | 0.17242 | at alpha= | -19 | deg
Mach: | 0.1 |  |  | Cl=0 at alpha= | -2.3195 | deg
|  |  |  | @ Cl=0.1, Cd= | 0.0053804
|  |  |  | @ Cl=0.4, Cd= | 0.0050889
|  |  |  | @ Cl=0.6, Cd= | 0.0050631
alpha (deg) | Cl | Cd | Cm | Cl/Cd
-19 | -0.8429 | 0.17242 | 0.0209 | -4.8886
-18.5 | -1.4373 | 0.05477 | -0.0531 | -26.2425
-18 | -1.5106 | 0.03357 | -0.073 | -44.9985
-17.5 | -1.5186 | 0.02852 | -0.0727 | -53.2468
-17 | -1.5131 | 0.02582 | -0.0685 | -58.6019
-16.5 | -1.4988 | 0.02273 | -0.0649 | -65.9393
-16 | -1.4687 | 0.0205 | -0.0624 | -71.6439
-15.5 | -1.4305 | 0.01884 | -0.0604 | -75.9289
-15 | -1.388 | 0.01749 | -0.0587 | -79.3596
-14.5 | -1.3431 | 0.01632 | -0.0572 | -82.2978
-14 | -1.2969 | 0.0153 | -0.0557 | -84.7647
-13.5 | -1.2508 | 0.01439 | -0.054 | -86.9215
-13 | -1.2017 | 0.01356 | -0.0528 | -88.6209
-12.5 | -1.1429 | 0.01276 | -0.0536 | -89.569
-11.5 | -1.0263 | 0.01136 | -0.0547 | -90.3433
-11 | -0.9743 | 0.01059 | -0.0539 | -92.0019
-10.5 | -0.9232 | 0.00994 | -0.0527 | -92.8773
-10 | -0.8703 | 0.00945 | -0.0519 | -92.0952
-9.5 | -0.8162 | 0.00905 | -0.0512 | -90.1878
-9 | -0.7613 | 0.00872 | -0.0508 | -87.305
-8.5 | -0.7059 | 0.00839 | -0.0504 | -84.1359
-8 | -0.6504 | 0.00797 | -0.0501 | -81.606
-7.5 | -0.5942 | 0.00769 | -0.0499 | -77.2692
-7 | -0.5374 | 0.00745 | -0.0498 | -72.1342
-6.5 | -0.4808 | 0.00717 | -0.0497 | -67.0572
-6 | -0.4239 | 0.00694 | -0.0497 | -61.0807
-5.5 | -0.3665 | 0.00675 | -0.0497 | -54.2963
-5 | -0.3091 | 0.00653 | -0.0498 | -47.3354
-4.5 | -0.2516 | 0.00635 | -0.0499 | -39.622
-4 | -0.1939 | 0.00619 | -0.05 | -31.3247
-3.5 | -0.1363 | 0.00603 | -0.0501 | -22.6036
-3 | -0.0786 | 0.00589 | -0.0502 | -13.3447
-2.5 | -0.0209 | 0.00573 | -0.0504 | -3.6475
-2 | 0.037 | 0.00559 | -0.0506 | 6.619
-1.5 | 0.0944 | 0.0054 | -0.0507 | 17.4815
-1 | 0.1516 | 0.0052 | -0.0509 | 29.1538
-0.5 | 0.2086 | 0.00503 | -0.051 | 41.4712
0 | 0.2656 | 0.00496 | -0.0512 | 53.5484
0.5 | 0.3218 | 0.00501 | -0.0512 | 64.2315
1 | 0.3781 | 0.00505 | -0.0513 | 74.8713
1.5 | 0.4344 | 0.00515 | -0.0514 | 84.3495
2.5 | 0.5454 | 0.0052 | -0.0513 | 104.8846
3 | 0.5985 | 0.00506 | -0.0508 | 118.2806
3.5 | 0.6512 | 0.00517 | -0.0499 | 125.9574
4 | 0.703 | 0.00545 | -0.0489 | 128.9908
5 | 0.8213 | 0.00619 | -0.0504 | 132.6817
5.5 | 0.8853 | 0.00657 | -0.0523 | 134.7489
6 | 0.9488 | 0.00695 | -0.0541 | 136.518
6.5 | 0.9994 | 0.00734 | -0.0531 | 136.158
7 | 1.0488 | 0.00773 | -0.0518 | 135.6792
7.5 | 1.0994 | 0.00817 | -0.0507 | 134.5655
8 | 1.1508 | 0.00862 | -0.05 | 133.5035
8.5 | 1.202 | 0.00913 | -0.0492 | 131.6539
9 | 1.2531 | 0.00964 | -0.0485 | 129.9896
9.5 | 1.3038 | 0.01018 | -0.0477 | 128.0747
10 | 1.3538 | 0.01074 | -0.0468 | 126.0521
10.5 | 1.4026 | 0.01138 | -0.0458 | 123.2513
11 | 1.4506 | 0.01204 | -0.0447 | 120.4817
11.5 | 1.4977 | 0.01271 | -0.0434 | 117.8363
12 | 1.543 | 0.01346 | -0.0419 | 114.636
12.5 | 1.5877 | 0.01418 | -0.0403 | 111.9676
13 | 1.6289 | 0.01506 | -0.0383 | 108.1607
13.5 | 1.6682 | 0.0159 | -0.0359 | 104.9182
14 | 1.7003 | 0.01679 | -0.0323 | 101.2686
14.5 | 1.7291 | 0.01794 | -0.0286 | 96.3824
15 | 1.754 | 0.01942 | -0.0249 | 90.3193
15.5 | 1.7803 | 0.02094 | -0.0218 | 85.0191
16 | 1.8045 | 0.02276 | -0.0189 | 79.2838
16.5 | 1.8246 | 0.02502 | -0.0163 | 72.9257
17 | 1.8401 | 0.02782 | -0.0139 | 66.1431
17.5 | 1.8501 | 0.03134 | -0.0118 | 59.0332
18 | 1.8586 | 0.03521 | -0.0102 | 52.7861
18.5 | 1.8643 | 0.03954 | -0.0092 | 47.1497
19 | 1.8655 | 0.04462 | -0.0086 | 41.8086
19.5 | 1.8603 | 0.05071 | -0.0088 | 36.6851
20 | 1.8495 | 0.05784 | -0.0096 | 31.9761

## 85. Re 6M Mach 0.25 (1)
BIGFOIL.COM POLAR EXPORT
GA 30A311
GA 30A311 |  |  |  | Cl Max: | 1.442 | at alpha= | 11.5 | deg
JavaFoil+Calcfoil stall+Eppler ext transition |  |  |  | L/D Max: | 102.947 | at alpha= | 7 | deg
Re: | 6000000 |  |  | Cd Min: | 0.00795 | at alpha= | -1.5 | deg
Mach: | 0.25 |  |  | Cl=0 at alpha= | -2.3226 | deg
|  |  |  | @ Cl=0.1, Cd= | 0.0079558
|  |  |  | @ Cl=0.4, Cd= | 0.0082397
|  |  |  | @ Cl=0.6, Cd= | 0.0088126
alpha (deg) | Cl | Cd | Cm | Cl/Cd
-14.5 | -0.387 | 0.10446 | -0.018 | -3.701
-14 | -0.427 | 0.09966 | -0.018 | -4.285
-13.5 | -0.463 | 0.09477 | -0.018 | -4.89
-13 | -0.495 | 0.0891 | -0.019 | -5.557
-12.5 | -0.523 | 0.0831 | -0.02 | -6.289
-12 | -0.545 | 0.07747 | -0.02 | -7.03
-11.5 | -0.562 | 0.07145 | -0.022 | -7.862
-11 | -0.577 | 0.06271 | -0.024 | -9.198
-10.5 | -0.591 | 0.05154 | -0.027 | -11.471
-10 | -0.625 | 0.02929 | -0.033 | -21.351
-9.5 | -0.683 | 0.01236 | -0.039 | -55.3
-9 | -0.665 | 0.01161 | -0.04 | -57.283
-8.5 | -0.64 | 0.01108 | -0.04 | -57.746
-8 | -0.608 | 0.01064 | -0.041 | -57.161
-7.5 | -0.571 | 0.01007 | -0.041 | -56.712
-7 | -0.529 | 0.00976 | -0.042 | -54.193
-6.5 | -0.482 | 0.00944 | -0.043 | -51.089
-6 | -0.432 | 0.00925 | -0.043 | -46.683
-5.5 | -0.378 | 0.0094 | -0.044 | -40.247
-5 | -0.322 | 0.00913 | -0.045 | -35.311
-4.5 | -0.265 | 0.00896 | -0.045 | -29.527
-4 | -0.205 | 0.00887 | -0.046 | -23.141
-3.5 | -0.145 | 0.00872 | -0.046 | -16.615
-3 | -0.084 | 0.00849 | -0.047 | -9.858
-2.5 | -0.022 | 0.00827 | -0.048 | -2.667
-2 | 0.04 | 0.00813 | -0.048 | 4.908
-1.5 | 0.102 | 0.00795 | -0.049 | 12.829
-1 | 0.164 | 0.00802 | -0.05 | 20.473
-0.5 | 0.226 | 0.00804 | -0.05 | 28.165
0 | 0.291 | 0.00805 | -0.051 | 36.097
0.5 | 0.353 | 0.00818 | -0.051 | 43.169
1 | 0.416 | 0.00826 | -0.052 | 50.314
1.5 | 0.478 | 0.00842 | -0.053 | 56.786
2 | 0.54 | 0.00859 | -0.053 | 62.922
2.5 | 0.602 | 0.00882 | -0.054 | 68.322
3 | 0.664 | 0.00905 | -0.055 | 73.375
3.5 | 0.726 | 0.00938 | -0.055 | 77.425
4 | 0.787 | 0.00896 | -0.056 | 87.905
4.5 | 0.848 | 0.00942 | -0.057 | 90.082
5 | 0.909 | 0.0098 | -0.057 | 92.737
5.5 | 0.968 | 0.01021 | -0.058 | 94.803
6 | 1.027 | 0.01016 | -0.058 | 101.012
6.5 | 1.083 | 0.01058 | -0.059 | 102.324
7 | 1.137 | 0.01104 | -0.06 | 102.947
7.5 | 1.188 | 0.01201 | -0.06 | 98.892
8 | 1.236 | 0.01277 | -0.061 | 96.749
8.5 | 1.28 | 0.01348 | -0.062 | 94.964
9 | 1.32 | 0.0147 | -0.062 | 89.8
9.5 | 1.356 | 0.01537 | -0.063 | 88.202
10 | 1.387 | 0.01614 | -0.063 | 85.898
10.5 | 1.411 | 0.01694 | -0.064 | 83.293
11 | 1.43 | 0.01795 | -0.065 | 79.654
11.5 | 1.442 | 0.01896 | -0.065 | 76.037
12 | 1.416 | 0.02063 | -0.064 | 68.636
12.5 | 1.402 | 0.02253 | -0.064 | 62.22
13 | 1.378 | 0.02495 | -0.064 | 55.236
13.5 | 1.332 | 0.02841 | -0.064 | 46.881
14 | 1.271 | 0.03321 | -0.063 | 38.279
14.5 | 1.2 | 0.03954 | -0.063 | 30.352
15 | 1.118 | 0.04852 | -0.061 | 23.042
15.5 | 1.036 | 0.05628 | -0.061 | 18.41
16 | 0.921 | 0.08319 | -0.055 | 11.065
16.5 | 0.825 | 0.10195 | -0.052 | 8.093

## 86. Re 6M Mach 0.25 (2)
BIGFOIL.COM POLAR EXPORT
GA 30A311
GA 30A311 |  |  |  | Cl Max: | 1.811 | at alpha= | 17 | deg
XFOIL ncrit=9 |  |  |  | L/D Max: | 137.329 | at alpha= | 6 | deg
Re: | 6000000 |  |  | Cd Min: | 0.22898 | at alpha= | -19 | deg
Mach: | 0.25 |  |  | Cl=0 at alpha= | -2.3189 | deg
|  |  |  | @ Cl=0.1, Cd= | 0.0054518
|  |  |  | @ Cl=0.4, Cd= | 0.005125
|  |  |  | @ Cl=0.6, Cd= | 0.0052125
alpha (deg) | Cl | Cd | Cm | Cl/Cd
-19 | -0.7027 | 0.22898 | 0.0454 | -3.0688
-18.5 | -0.6893 | 0.21977 | 0.0407 | -3.1365
-18 | -0.6726 | 0.21309 | 0.0366 | -3.1564
-17.5 | -0.658 | 0.20519 | 0.0323 | -3.2068
-17 | -0.6446 | 0.19694 | 0.028 | -3.2731
-16.5 | -0.6308 | 0.18918 | 0.024 | -3.3344
-16 | -0.7995 | 0.13442 | -0.0028 | -5.9478
-15.5 | -0.9602 | 0.09767 | -0.0263 | -9.8311
-15 | -1.1958 | 0.05369 | -0.0575 | -22.2723
-14.5 | -1.2581 | 0.03286 | -0.0803 | -38.2867
-14 | -1.2785 | 0.0271 | -0.0767 | -47.1771
-13.5 | -1.2638 | 0.02277 | -0.0732 | -55.5029
-13 | -1.2325 | 0.01968 | -0.0697 | -62.627
-12.5 | -1.1926 | 0.01747 | -0.0663 | -68.2656
-11.5 | -1.0752 | 0.01391 | -0.0652 | -77.2969
-11 | -1.0194 | 0.01269 | -0.0636 | -80.331
-10.5 | -0.966 | 0.01175 | -0.0613 | -82.2128
-10 | -0.9118 | 0.01078 | -0.0593 | -84.5826
-9.5 | -0.8557 | 0.00994 | -0.0577 | -86.0865
-9 | -0.7976 | 0.00938 | -0.0565 | -85.032
-8.5 | -0.7388 | 0.00892 | -0.0555 | -82.8251
-8 | -0.6794 | 0.00853 | -0.0547 | -79.6483
-7.5 | -0.6204 | 0.00805 | -0.054 | -77.0683
-7 | -0.5608 | 0.0077 | -0.0534 | -72.8312
-6.5 | -0.5009 | 0.00744 | -0.053 | -67.3253
-6 | -0.4413 | 0.00712 | -0.0526 | -61.9803
-5.5 | -0.3814 | 0.00687 | -0.0523 | -55.5167
-5 | -0.3212 | 0.00668 | -0.0522 | -48.0838
-4.5 | -0.2614 | 0.00644 | -0.052 | -40.5901
-4 | -0.2013 | 0.00628 | -0.052 | -32.0541
-3.5 | -0.1414 | 0.00611 | -0.052 | -23.1424
-3 | -0.0816 | 0.00595 | -0.052 | -13.7143
-2.5 | -0.0217 | 0.0058 | -0.0521 | -3.7414
-2 | 0.0382 | 0.00565 | -0.0522 | 6.7611
-1.5 | 0.0977 | 0.00546 | -0.0523 | 17.8938
-1 | 0.1568 | 0.00525 | -0.0525 | 29.8667
-0.5 | 0.2156 | 0.00506 | -0.0526 | 42.6087
0 | 0.2742 | 0.00501 | -0.0526 | 54.7305
0.5 | 0.3323 | 0.00506 | -0.0526 | 65.6719
1 | 0.3903 | 0.00511 | -0.0527 | 76.3796
1.5 | 0.4486 | 0.0052 | -0.0527 | 86.2692
2 | 0.5065 | 0.00536 | -0.0527 | 94.4963
2.5 | 0.5634 | 0.0053 | -0.0525 | 106.3019
3 | 0.6178 | 0.00517 | -0.0518 | 119.4971
3.5 | 0.6723 | 0.00528 | -0.0509 | 127.3295
4 | 0.7258 | 0.00555 | -0.0496 | 130.7748
5 | 0.8491 | 0.00633 | -0.051 | 134.139
5.5 | 0.9156 | 0.00675 | -0.0528 | 135.6444
6 | 0.9819 | 0.00715 | -0.0545 | 137.3287
6.5 | 1.0325 | 0.0076 | -0.0527 | 135.8553
7 | 1.0842 | 0.00802 | -0.0511 | 135.187
7.5 | 1.1374 | 0.00848 | -0.0497 | 134.1274
8 | 1.1912 | 0.00898 | -0.0486 | 132.6503
8.5 | 1.2444 | 0.00955 | -0.0473 | 130.3037
9 | 1.2978 | 0.01012 | -0.046 | 128.2411
9.5 | 1.3504 | 0.01076 | -0.0446 | 125.5019
10 | 1.4016 | 0.01146 | -0.0429 | 122.3037
10.5 | 1.4515 | 0.01224 | -0.041 | 118.5866
11 | 1.5009 | 0.013 | -0.039 | 115.4538
11.5 | 1.5485 | 0.01383 | -0.0367 | 111.9667
12 | 1.5933 | 0.01475 | -0.0339 | 108.0203
12.5 | 1.6321 | 0.01575 | -0.0301 | 103.6254
13 | 1.6663 | 0.01682 | -0.0257 | 99.0666
13.5 | 1.6967 | 0.01821 | -0.0213 | 93.1741
14 | 1.7231 | 0.02001 | -0.017 | 86.1119
14.5 | 1.7506 | 0.02193 | -0.0134 | 79.8267
15 | 1.7734 | 0.02439 | -0.01 | 72.7101
15.5 | 1.7906 | 0.02751 | -0.007 | 65.0891
16 | 1.7994 | 0.03163 | -0.0045 | 56.889
16.5 | 1.8091 | 0.03592 | -0.0027 | 50.3647
17 | 1.811 | 0.04121 | -0.0014 | 43.9456
17.5 | 1.8056 | 0.04761 | -0.0011 | 37.9248
18 | 1.7923 | 0.05528 | -0.0018 | 32.4222
18.5 | 1.7702 | 0.06445 | -0.0037 | 27.4663
19 | 1.7388 | 0.07536 | -0.007 | 23.0732
19.5 | 1.696 | 0.0882 | -0.0118 | 19.229
20 | 1.6426 | 0.103 | -0.0183 | 15.9476

## 87. Re 6M Mach 0.50 (1)
BIGFOIL.COM POLAR EXPORT
GA 30A311
GA 30A311 |  |  |  | Cl Max: | 1.295 | at alpha= | 8 | deg
JavaFoil+Calcfoil stall+Eppler ext transition |  |  |  | L/D Max: | 93.981 | at alpha= | 6 | deg
Re: | 6000000 |  |  | Cd Min: | 0.00828 | at alpha= | -1.5 | deg
Mach: | 0.5 |  |  | Cl=0 at alpha= | -2.3214 | deg
|  |  |  | @ Cl=0.1, Cd= | 0.0083287
|  |  |  | @ Cl=0.4, Cd= | 0.0084381
|  |  |  | @ Cl=0.6, Cd= | 0.0091091
alpha (deg) | Cl | Cd | Cm | Cl/Cd
-20 | -0.981 | 0.15723 | -0.019 | -6.241
-19.5 | -0.953 | 0.15359 | -0.019 | -6.203
-19 | -0.925 | 0.14846 | -0.019 | -6.232
-18.5 | -0.898 | 0.14642 | -0.02 | -6.134
-18 | -0.871 | 0.13888 | -0.02 | -6.273
-17.5 | -0.845 | 0.14922 | -0.02 | -5.664
-17 | -0.819 | 0.13647 | -0.021 | -6.002
-16.5 | -0.792 | 0.1275 | -0.021 | -6.209
-16 | -0.764 | 0.12399 | -0.021 | -6.162
-15.5 | -0.736 | 0.11878 | -0.021 | -6.194
-15 | -0.707 | 0.11619 | -0.021 | -6.084
-14.5 | -0.679 | 0.11216 | -0.021 | -6.051
-14 | -0.651 | 0.1052 | -0.021 | -6.192
-13.5 | -0.624 | 0.1017 | -0.021 | -6.134
-13 | -0.596 | 0.09812 | -0.021 | -6.079
-12.5 | -0.569 | 0.09455 | -0.022 | -6.017
-12 | -0.542 | 0.09267 | -0.022 | -5.844
-11.5 | -0.514 | 0.08686 | -0.022 | -5.914
-11 | -0.485 | 0.08169 | -0.022 | -5.941
-10.5 | -0.458 | 0.07252 | -0.022 | -6.316
-10 | -0.431 | 0.06728 | -0.023 | -6.401
-9.5 | -0.403 | 0.0623 | -0.024 | -6.472
-9 | -0.378 | 0.05561 | -0.026 | -6.794
-8.5 | -0.345 | 0.06526 | -0.02 | -5.29
-8 | -0.321 | 0.05112 | -0.027 | -6.288
-7.5 | -0.357 | 0.01218 | -0.046 | -29.301
-7 | -0.263 | 0.04917 | -0.024 | -5.346
-6.5 | -0.336 | 0.0395 | -0.032 | -8.503
-6 | -0.429 | 0.01053 | -0.048 | -40.772
-5.5 | -0.397 | 0.00967 | -0.049 | -41.072
-5 | -0.348 | 0.00929 | -0.05 | -37.471
-4.5 | -0.29 | 0.00944 | -0.05 | -30.707
-4 | -0.227 | 0.00921 | -0.051 | -24.65
-3.5 | -0.161 | 0.00903 | -0.052 | -17.805
-3 | -0.093 | 0.0088 | -0.053 | -10.578
-2.5 | -0.025 | 0.0087 | -0.053 | -2.825
-2 | 0.045 | 0.00852 | -0.054 | 5.226
-1.5 | 0.114 | 0.00828 | -0.055 | 13.763
-1 | 0.184 | 0.00828 | -0.055 | 22.172
-0.5 | 0.253 | 0.00828 | -0.056 | 30.563
0 | 0.325 | 0.00832 | -0.057 | 39.049
0.5 | 0.395 | 0.00842 | -0.058 | 46.868
1 | 0.464 | 0.00867 | -0.058 | 53.587
1.5 | 0.534 | 0.00887 | -0.059 | 60.215
2 | 0.603 | 0.00912 | -0.06 | 66.141
2.5 | 0.673 | 0.00937 | -0.06 | 71.827
3 | 0.742 | 0.00974 | -0.061 | 76.098
3.5 | 0.81 | 0.01018 | -0.062 | 79.597
4 | 0.878 | 0.01066 | -0.063 | 82.364
4.5 | 0.945 | 0.01048 | -0.063 | 90.204
5 | 1.011 | 0.01102 | -0.064 | 91.788
5.5 | 1.075 | 0.01145 | -0.065 | 93.932
6 | 1.137 | 0.01209 | -0.065 | 93.981
6.5 | 1.192 | 0.01291 | -0.066 | 92.397
7 | 1.24 | 0.01327 | -0.067 | 93.469
7.5 | 1.277 | 0.01433 | -0.067 | 89.088
8 | 1.295 | 0.01612 | -0.068 | 80.363
8.5 | 1.282 | 0.01757 | -0.069 | 72.958
9 | 1.162 | 0.02084 | -0.068 | 55.766
9.5 | 0.785 | 0.02568 | -0.067 | 30.585
10 | 0.799 | 0.03157 | -0.065 | 25.304
10.5 | 0.786 | 0.04797 | -0.06 | 16.386
11 | 0.745 | 0.08325 | -0.035 | 8.949
11.5 | 0.786 | 0.08331 | -0.046 | 9.438
12 | 0.814 | 0.09027 | -0.046 | 9.015
12.5 | 0.833 | 0.0965 | -0.042 | 8.634
13 | 0.864 | 0.10186 | -0.044 | 8.479

## 88. Re 6M Mach 0.50 (2)
BIGFOIL.COM POLAR EXPORT
GA 30A311
GA 30A311 |  |  |  | Cl Max: | 1.5936 | at alpha= | 10.5 | deg
XFOIL ncrit=9 |  |  |  | L/D Max: | 137.814 | at alpha= | 5.5 | deg
Re: | 6000000 |  |  | Cd Min: | 0.26914 | at alpha= | -20 | deg
Mach: | 0.5 |  |  | Cl=0 at alpha= | -2.314 | deg
|  |  |  | @ Cl=0.1, Cd= | 0.0057086
|  |  |  | @ Cl=0.4, Cd= | 0.0052918
|  |  |  | @ Cl=0.6, Cd= | 0.0057305
alpha (deg) | Cl | Cd | Cm | Cl/Cd
-20 | -0.7879 | 0.26914 | 0.064 | -2.9275
-19.5 | -0.7648 | 0.26161 | 0.0589 | -2.9234
-19 | -0.7423 | 0.25352 | 0.0538 | -2.928
-18.5 | -0.7203 | 0.24503 | 0.0488 | -2.9396
-18 | -0.6987 | 0.23631 | 0.0437 | -2.9567
-17.5 | -0.6781 | 0.22724 | 0.0387 | -2.9841
-17 | -0.6589 | 0.2177 | 0.0336 | -3.0266
-16.5 | -0.637 | 0.21041 | 0.0293 | -3.0274
-16 | -0.6162 | 0.20258 | 0.0248 | -3.0418
-15.5 | -0.5963 | 0.19436 | 0.0204 | -3.068
-15 | -0.5782 | 0.1857 | 0.016 | -3.1136
-14.5 | -0.5613 | 0.177 | 0.0117 | -3.1712
-14 | -0.5483 | 0.16733 | 0.0073 | -3.2768
-13.5 | -0.5351 | 0.15824 | 0.003 | -3.3816
-13 | -0.5224 | 0.14969 | -0.001 | -3.4899
-12.5 | -0.5098 | 0.14135 | -0.0048 | -3.6067
-12 | -0.5005 | 0.13259 | -0.0087 | -3.7748
-11.5 | -0.4946 | 0.12335 | -0.0128 | -4.0097
-11 | -0.4981 | 0.11262 | -0.0176 | -4.4228
-10.5 | -0.5027 | 0.10223 | -0.0227 | -4.9173
-10 | -0.5134 | 0.09124 | -0.0287 | -5.6269
-9.5 | -0.5188 | 0.08097 | -0.0354 | -6.4073
-9 | -0.5346 | 0.07124 | -0.0404 | -7.5042
-8.5 | -0.5505 | 0.06038 | -0.0489 | -9.1173
-8 | -0.565 | 0.04708 | -0.0655 | -12.0008
-7.5 | -0.5786 | 0.03292 | -0.0764 | -17.5759
-7 | -0.5927 | 0.02103 | -0.0773 | -28.1835
-6.5 | -0.5801 | 0.012 | -0.0732 | -48.3417
-6 | -0.5216 | 0.00908 | -0.0692 | -57.4449
-5.5 | -0.4515 | 0.008 | -0.0664 | -56.4375
-5 | -0.3797 | 0.00737 | -0.0644 | -51.5197
-4.5 | -0.3077 | 0.00699 | -0.063 | -44.02
-4 | -0.2364 | 0.00667 | -0.0618 | -35.4423
-3.5 | -0.1656 | 0.00642 | -0.061 | -25.7944
-3 | -0.0954 | 0.00621 | -0.0604 | -15.3623
-2.5 | -0.0257 | 0.00603 | -0.06 | -4.262
-2 | 0.0434 | 0.00584 | -0.0597 | 7.4315
-1.5 | 0.1123 | 0.00568 | -0.0596 | 19.7711
-1 | 0.18 | 0.00544 | -0.0594 | 33.0882
-0.5 | 0.247 | 0.00524 | -0.0592 | 47.1374
0 | 0.3133 | 0.0052 | -0.059 | 60.25
0.5 | 0.3795 | 0.00527 | -0.0588 | 72.0114
1 | 0.4454 | 0.00534 | -0.0585 | 83.4082
1.5 | 0.5117 | 0.00548 | -0.0583 | 93.3759
2 | 0.5779 | 0.00569 | -0.0579 | 101.5641
2.5 | 0.6434 | 0.00581 | -0.0574 | 110.7401
3 | 0.7054 | 0.00564 | -0.0562 | 125.0709
3.5 | 0.7661 | 0.00578 | -0.0542 | 132.5433
4 | 0.8269 | 0.00613 | -0.0519 | 134.894
4.5 | 0.8974 | 0.00658 | -0.0516 | 136.383
5 | 0.9747 | 0.0071 | -0.0526 | 137.2817
5.5 | 1.0529 | 0.00764 | -0.0534 | 137.8141
6 | 1.1201 | 0.00816 | -0.0516 | 137.2672
6.5 | 1.1798 | 0.00869 | -0.048 | 135.7652
7 | 1.2414 | 0.00935 | -0.0445 | 132.7701
7.5 | 1.3038 | 0.01009 | -0.0409 | 129.217
8 | 1.3665 | 0.01087 | -0.0369 | 125.713
8.5 | 1.4266 | 0.0118 | -0.0323 | 120.8983
9 | 1.4834 | 0.01283 | -0.0267 | 115.6196
9.5 | 1.53 | 0.01406 | -0.0194 | 108.8193
10 | 1.572 | 0.01582 | -0.0119 | 99.3679
10.5 | 1.5936 | 0.01907 | -0.0036 | 83.5658
11 | 1.5858 | 0.0248 | 0.0034 | 63.9435
11.5 | 1.559 | 0.03277 | 0.0071 | 47.574
12 | 1.5224 | 0.04236 | 0.0078 | 35.9396
12.5 | 1.4793 | 0.0534 | 0.0059 | 27.7022
13 | 1.4361 | 0.06558 | 0.0016 | 21.8984
13.5 | 1.3941 | 0.07837 | -0.0038 | 17.7887
14 | 1.3537 | 0.09141 | -0.0097 | 14.8091
14.5 | 1.3162 | 0.10443 | -0.0159 | 12.6037
15 | 1.2815 | 0.11753 | -0.0226 | 10.9036
15.5 | 1.2503 | 0.13058 | -0.0298 | 9.575

## 89. Re 7M Mach 0.00 (1)
BIGFOIL.COM POLAR EXPORT
GA 30A311
GA 30A311 |  |  |  | Cl Max: | 1.517 | at alpha= | 13 | deg
JavaFoil+Calcfoil stall+Eppler ext transition |  |  |  | L/D Max: | 105.38 | at alpha= | 7 | deg
Re: | 7000000 |  |  | Cd Min: | 0.00792 | at alpha= | 0 | deg
Mach: | 0 |  |  | Cl=0 at alpha= | -2.325 | deg
|  |  |  | @ Cl=0.1, Cd= | 0.0079503
|  |  |  | @ Cl=0.4, Cd= | 0.008165
|  |  |  | @ Cl=0.6, Cd= | 0.0087137
alpha (deg) | Cl | Cd | Cm | Cl/Cd
-16 | -0.636 | 0.11057 | -0.018 | -5.751
-15.5 | -0.648 | 0.10483 | -0.018 | -6.177
-15 | -0.657 | 0.09998 | -0.019 | -6.571
-14.5 | -0.666 | 0.09418 | -0.019 | -7.067
-14 | -0.672 | 0.08877 | -0.02 | -7.567
-13.5 | -0.677 | 0.08239 | -0.021 | -8.218
-13 | -0.684 | 0.07268 | -0.023 | -9.416
-12.5 | -0.689 | 0.06409 | -0.024 | -10.747
-12 | -0.696 | 0.0529 | -0.027 | -13.157
-11.5 | -0.707 | 0.0395 | -0.029 | -17.889
-11 | -0.786 | 0.01302 | -0.036 | -60.342
-10.5 | -0.767 | 0.01223 | -0.037 | -62.762
-10 | -0.745 | 0.0116 | -0.037 | -64.205
-9.5 | -0.717 | 0.01106 | -0.038 | -64.836
-9 | -0.686 | 0.01064 | -0.038 | -64.458
-8.5 | -0.65 | 0.01073 | -0.039 | -60.597
-8 | -0.611 | 0.00992 | -0.04 | -61.596
-7.5 | -0.568 | 0.00963 | -0.04 | -59.024
-7 | -0.523 | 0.00935 | -0.041 | -55.907
-6.5 | -0.474 | 0.00916 | -0.041 | -51.725
-6 | -0.422 | 0.00888 | -0.042 | -47.591
-5.5 | -0.369 | 0.00905 | -0.043 | -40.782
-5 | -0.314 | 0.00888 | -0.043 | -35.347
-4.5 | -0.257 | 0.00876 | -0.044 | -29.365
-4 | -0.199 | 0.00857 | -0.044 | -23.243
-3.5 | -0.14 | 0.00825 | -0.045 | -17.028
-3 | -0.081 | 0.00832 | -0.046 | -9.743
-2.5 | -0.021 | 0.0082 | -0.046 | -2.605
-2 | 0.039 | 0.00807 | -0.047 | 4.785
-1.5 | 0.099 | 0.00795 | -0.047 | 12.432
-1 | 0.159 | 0.00797 | -0.048 | 19.966
-0.5 | 0.219 | 0.00795 | -0.049 | 27.576
0 | 0.281 | 0.00792 | -0.049 | 35.534
0.5 | 0.342 | 0.00802 | -0.05 | 42.625
1 | 0.402 | 0.00817 | -0.05 | 49.26
1.5 | 0.463 | 0.00831 | -0.051 | 55.701
2 | 0.523 | 0.00849 | -0.052 | 61.632
2.5 | 0.583 | 0.00864 | -0.052 | 67.483
3 | 0.643 | 0.0089 | -0.053 | 72.302
3.5 | 0.703 | 0.00916 | -0.054 | 76.74
4 | 0.763 | 0.00943 | -0.054 | 80.883
4.5 | 0.822 | 0.0091 | -0.055 | 90.286
5 | 0.881 | 0.00942 | -0.055 | 93.474
5.5 | 0.939 | 0.00974 | -0.056 | 96.39
6 | 0.996 | 0.00979 | -0.057 | 101.716
6.5 | 1.051 | 0.01001 | -0.057 | 104.998
7 | 1.105 | 0.01048 | -0.058 | 105.38
7.5 | 1.156 | 0.01125 | -0.058 | 102.745
8 | 1.205 | 0.01144 | -0.059 | 105.333
8.5 | 1.252 | 0.01255 | -0.06 | 99.794
9 | 1.296 | 0.01311 | -0.06 | 98.831
9.5 | 1.337 | 0.0141 | -0.061 | 94.796
10 | 1.374 | 0.01468 | -0.061 | 93.632
10.5 | 1.408 | 0.01531 | -0.062 | 91.979
11 | 1.438 | 0.01606 | -0.063 | 89.546
11.5 | 1.464 | 0.0168 | -0.063 | 87.153
12 | 1.486 | 0.01697 | -0.064 | 87.596
12.5 | 1.504 | 0.01834 | -0.064 | 82.003
13 | 1.517 | 0.01866 | -0.065 | 81.276
13.5 | 1.482 | 0.02115 | -0.064 | 70.069
14 | 1.465 | 0.023 | -0.064 | 63.711
14.5 | 1.441 | 0.02536 | -0.064 | 56.813
15 | 1.41 | 0.02856 | -0.064 | 49.376
15.5 | 1.38 | 0.03112 | -0.064 | 44.35
16 | 1.341 | 0.0356 | -0.063 | 37.666
16.5 | 1.299 | 0.04078 | -0.063 | 31.855
17 | 1.254 | 0.04703 | -0.062 | 26.664
17.5 | 1.209 | 0.05372 | -0.062 | 22.494
18 | 1.16 | 0.06207 | -0.061 | 18.692

## 90. Re 7M Mach 0.00 (2)
BIGFOIL.COM POLAR EXPORT
GA 30A311
GA 30A311 |  |  |  | Cl Max: | 1.9021 | at alpha= | 19.5 | deg
XFOIL ncrit=9 |  |  |  | L/D Max: | 139.331 | at alpha= | 6 | deg
Re: | 7000000 |  |  | Cd Min: | 0.04909 | at alpha= | 20 | deg
Mach: | 0 |  |  | Cl=0 at alpha= | -2.3174 | deg
|  |  |  | @ Cl=0.1, Cd= | 0.0053012
|  |  |  | @ Cl=0.4, Cd= | 0.0050987
|  |  |  | @ Cl=0.6, Cd= | 0.0052285
alpha (deg) | Cl | Cd | Cm | Cl/Cd
-19.5 | -1.6023 | 0.03725 | -0.0682 | -43.0148
-19 | -1.6148 | 0.03023 | -0.0718 | -53.4171
-18.5 | -1.6124 | 0.0268 | -0.0698 | -60.1642
-18 | -1.602 | 0.02464 | -0.0657 | -65.0162
-17.5 | -1.5752 | 0.02292 | -0.063 | -68.726
-17 | -1.5411 | 0.02145 | -0.0611 | -71.8462
-16.5 | -1.5091 | 0.01951 | -0.0589 | -77.3501
-16 | -1.4705 | 0.01802 | -0.0572 | -81.6038
-15.5 | -1.4284 | 0.01677 | -0.0558 | -85.1759
-15 | -1.384 | 0.01569 | -0.0545 | -88.2091
-14.5 | -1.3381 | 0.01474 | -0.0533 | -90.7802
-14 | -1.2916 | 0.0139 | -0.0521 | -92.9209
-13.5 | -1.2463 | 0.01314 | -0.0505 | -94.8478
-13 | -1.1893 | 0.0124 | -0.0512 | -95.9113
-12 | -1.0744 | 0.01112 | -0.0527 | -96.6187
-11.5 | -1.0206 | 0.01059 | -0.0525 | -96.3739
-11 | -0.9703 | 0.01003 | -0.0515 | -96.7398
-10.5 | -0.919 | 0.00945 | -0.0506 | -97.2487
-10 | -0.8661 | 0.00901 | -0.0501 | -96.1265
-9.5 | -0.8121 | 0.00865 | -0.0497 | -93.8844
-9 | -0.7574 | 0.00834 | -0.0494 | -90.8153
-8.5 | -0.7021 | 0.00807 | -0.0492 | -87.0012
-8 | -0.6469 | 0.00769 | -0.0491 | -84.1222
-7.5 | -0.5911 | 0.00741 | -0.049 | -79.7706
-7 | -0.5348 | 0.0072 | -0.049 | -74.2778
-6.5 | -0.4784 | 0.00697 | -0.049 | -68.637
-6 | -0.4219 | 0.00673 | -0.049 | -62.6895
-5.5 | -0.3649 | 0.00655 | -0.0491 | -55.7099
-5 | -0.3078 | 0.00638 | -0.0492 | -48.2445
-4.5 | -0.2506 | 0.0062 | -0.0493 | -40.4194
-4 | -0.1932 | 0.00605 | -0.0495 | -31.9339
-3.5 | -0.1359 | 0.0059 | -0.0497 | -23.0339
-3 | -0.0785 | 0.00575 | -0.0498 | -13.6522
-2.5 | -0.021 | 0.00562 | -0.05 | -3.7367
-2 | 0.0365 | 0.00549 | -0.0503 | 6.6485
-1.5 | 0.0937 | 0.00532 | -0.0504 | 17.6128
-1 | 0.1506 | 0.00515 | -0.0506 | 29.2427
-0.5 | 0.2073 | 0.00501 | -0.0508 | 41.3772
0 | 0.2636 | 0.00497 | -0.0509 | 53.0382
0.5 | 0.3197 | 0.00504 | -0.0509 | 63.4325
1 | 0.3759 | 0.00506 | -0.0511 | 74.2885
1.5 | 0.432 | 0.00515 | -0.0512 | 83.8835
2 | 0.4881 | 0.00528 | -0.0513 | 92.4432
2.5 | 0.5434 | 0.00534 | -0.0513 | 101.7603
3 | 0.5974 | 0.00523 | -0.0511 | 114.2256
3.5 | 0.6505 | 0.0052 | -0.0505 | 125.0962
4 | 0.7027 | 0.00537 | -0.0497 | 130.8566
4.5 | 0.7538 | 0.0057 | -0.0486 | 132.2456
5 | 0.8111 | 0.006 | -0.0491 | 135.1833
5.5 | 0.8748 | 0.00638 | -0.051 | 137.116
6 | 0.9377 | 0.00673 | -0.0528 | 139.3314
6.5 | 0.9951 | 0.00717 | -0.0535 | 138.7866
7 | 1.044 | 0.00754 | -0.0522 | 138.4615
7.5 | 1.0942 | 0.00794 | -0.0512 | 137.8086
8 | 1.1453 | 0.00836 | -0.0505 | 136.9976
8.5 | 1.1965 | 0.00882 | -0.0499 | 135.6576
9 | 1.2476 | 0.0093 | -0.0493 | 134.1505
9.5 | 1.2981 | 0.00982 | -0.0486 | 132.1894
10 | 1.3479 | 0.01037 | -0.0479 | 129.9807
10.5 | 1.3968 | 0.01096 | -0.0471 | 127.4453
11 | 1.4449 | 0.01158 | -0.0461 | 124.7755
11.5 | 1.4922 | 0.0122 | -0.0451 | 122.3115
12 | 1.5384 | 0.01287 | -0.0439 | 119.5338
12.5 | 1.5835 | 0.01354 | -0.0427 | 116.9498
13 | 1.6258 | 0.01435 | -0.041 | 113.2962
13.5 | 1.6678 | 0.01507 | -0.0393 | 110.6702
14 | 1.7058 | 0.01588 | -0.0369 | 107.4181
14.5 | 1.735 | 0.01686 | -0.0331 | 102.9063
15 | 1.7615 | 0.01807 | -0.0294 | 97.482
15.5 | 1.7899 | 0.01928 | -0.0263 | 92.8371
16 | 1.8155 | 0.02076 | -0.0234 | 87.4518
16.5 | 1.8377 | 0.0226 | -0.0205 | 81.3142
17 | 1.8558 | 0.02492 | -0.0178 | 74.4703
17.5 | 1.8698 | 0.02774 | -0.0154 | 67.4045
18 | 1.8835 | 0.03081 | -0.0136 | 61.1327
18.5 | 1.8944 | 0.0343 | -0.0121 | 55.2303
19 | 1.9007 | 0.03839 | -0.011 | 49.5103
19.5 | 1.9021 | 0.04325 | -0.0104 | 43.9792
20 | 1.8972 | 0.04909 | -0.0104 | 38.6474

## 91. Re 7M Mach 0.10 (1)
BIGFOIL.COM POLAR EXPORT
GA 30A311
GA 30A311 |  |  |  | Cl Max: | 1.498 | at alpha= | 12.5 | deg
JavaFoil+Calcfoil stall+Eppler ext transition |  |  |  | L/D Max: | 105.727 | at alpha= | 7.5 | deg
Re: | 7000000 |  |  | Cd Min: | 0.00794 | at alpha= | -0.5 | deg
Mach: | 0.1 |  |  | Cl=0 at alpha= | -2.325 | deg
|  |  |  | @ Cl=0.1, Cd= | 0.008009
|  |  |  | @ Cl=0.4, Cd= | 0.0082107
|  |  |  | @ Cl=0.6, Cd= | 0.0087482
alpha (deg) | Cl | Cd | Cm | Cl/Cd
-16 | -0.599 | 0.11215 | -0.018 | -5.338
-15.5 | -0.613 | 0.10685 | -0.018 | -5.735
-15 | -0.625 | 0.10221 | -0.018 | -6.118
-14.5 | -0.637 | 0.09622 | -0.019 | -6.622
-14 | -0.647 | 0.09034 | -0.02 | -7.161
-13.5 | -0.654 | 0.08478 | -0.02 | -7.714
-13 | -0.66 | 0.07866 | -0.021 | -8.387
-12.5 | -0.673 | 0.06473 | -0.024 | -10.394
-12 | -0.674 | 0.0593 | -0.025 | -11.363
-11.5 | -0.679 | 0.04938 | -0.028 | -13.744
-11 | -0.762 | 0.01469 | -0.036 | -51.885
-10.5 | -0.76 | 0.01241 | -0.037 | -61.258
-10 | -0.74 | 0.01174 | -0.037 | -63.026
-9.5 | -0.714 | 0.01121 | -0.038 | -63.698
-9 | -0.684 | 0.01072 | -0.039 | -63.837
-8.5 | -0.65 | 0.0108 | -0.039 | -60.166
-8 | -0.611 | 0.01002 | -0.04 | -61.029
-7.5 | -0.569 | 0.00961 | -0.04 | -59.251
-7 | -0.524 | 0.00943 | -0.041 | -55.532
-6.5 | -0.475 | 0.00914 | -0.042 | -52.013
-6 | -0.424 | 0.00896 | -0.042 | -47.315
-5.5 | -0.371 | 0.00914 | -0.043 | -40.521
-5 | -0.315 | 0.00897 | -0.043 | -35.136
-4.5 | -0.258 | 0.00879 | -0.044 | -29.4
-4 | -0.2 | 0.00865 | -0.045 | -23.144
-3.5 | -0.141 | 0.00843 | -0.045 | -16.739
-3 | -0.081 | 0.00829 | -0.046 | -9.83
-2.5 | -0.021 | 0.00827 | -0.046 | -2.597
-2 | 0.039 | 0.00805 | -0.047 | 4.82
-1.5 | 0.099 | 0.00801 | -0.048 | 12.396
-1 | 0.16 | 0.00795 | -0.048 | 20.121
-0.5 | 0.22 | 0.00794 | -0.049 | 27.772
0 | 0.283 | 0.00798 | -0.049 | 35.454
0.5 | 0.344 | 0.00808 | -0.05 | 42.536
1 | 0.404 | 0.00822 | -0.051 | 49.194
1.5 | 0.465 | 0.00837 | -0.051 | 55.597
2 | 0.526 | 0.00855 | -0.052 | 61.532
2.5 | 0.586 | 0.0087 | -0.053 | 67.382
3 | 0.647 | 0.00891 | -0.053 | 72.589
3.5 | 0.707 | 0.00918 | -0.054 | 76.956
4 | 0.767 | 0.00949 | -0.054 | 80.746
4.5 | 0.826 | 0.00919 | -0.055 | 89.867
5 | 0.885 | 0.00949 | -0.056 | 93.27
5.5 | 0.943 | 0.00983 | -0.056 | 95.956
6 | 1.001 | 0.00979 | -0.057 | 102.198
6.5 | 1.056 | 0.01009 | -0.057 | 104.644
7 | 1.11 | 0.0105 | -0.058 | 105.686
7.5 | 1.161 | 0.01098 | -0.059 | 105.727
8 | 1.21 | 0.01156 | -0.059 | 104.679
8.5 | 1.257 | 0.01261 | -0.06 | 99.635
9 | 1.3 | 0.0132 | -0.06 | 98.507
9.5 | 1.34 | 0.01422 | -0.061 | 94.273
10 | 1.377 | 0.01482 | -0.062 | 92.915
10.5 | 1.41 | 0.01549 | -0.062 | 90.991
11 | 1.439 | 0.01625 | -0.063 | 88.527
11.5 | 1.463 | 0.01702 | -0.063 | 85.968
12 | 1.483 | 0.01721 | -0.064 | 86.167
12.5 | 1.498 | 0.01865 | -0.065 | 80.347
13 | 1.479 | 0.02034 | -0.064 | 72.712
13.5 | 1.467 | 0.02181 | -0.064 | 67.267
14 | 1.445 | 0.02379 | -0.064 | 60.751
14.5 | 1.416 | 0.02643 | -0.064 | 53.586
15 | 1.38 | 0.03001 | -0.064 | 46.003
15.5 | 1.345 | 0.0328 | -0.064 | 41.015
16 | 1.301 | 0.03778 | -0.063 | 34.43
16.5 | 1.252 | 0.04399 | -0.063 | 28.464
17 | 1.201 | 0.0511 | -0.062 | 23.512
17.5 | 1.144 | 0.062 | -0.061 | 18.45

## 92. Re 7M Mach 0.10 (2)
BIGFOIL.COM POLAR EXPORT
GA 30A311
GA 30A311 |  |  |  | Cl Max: | 1.8898 | at alpha= | 19 | deg
XFOIL ncrit=9 |  |  |  | L/D Max: | 139.586 | at alpha= | 6 | deg
Re: | 7000000 |  |  | Cd Min: | 0.05479 | at alpha= | 20 | deg
Mach: | 0.1 |  |  | Cl=0 at alpha= | -2.3169 | deg
|  |  |  | @ Cl=0.1, Cd= | 0.0053131
|  |  |  | @ Cl=0.4, Cd= | 0.005101
|  |  |  | @ Cl=0.6, Cd= | 0.0052517
alpha (deg) | Cl | Cd | Cm | Cl/Cd
-19 | -1.524 | 0.04781 | -0.0603 | -31.8762
-18.5 | -1.5674 | 0.03281 | -0.0742 | -47.772
-18 | -1.573 | 0.02806 | -0.0736 | -56.0584
-17.5 | -1.5676 | 0.02537 | -0.0695 | -61.7895
-17 | -1.5433 | 0.02341 | -0.0664 | -65.9248
-16.5 | -1.5096 | 0.02173 | -0.0641 | -69.4708
-16 | -1.4733 | 0.02004 | -0.062 | -73.518
-15.5 | -1.437 | 0.01813 | -0.0598 | -79.2609
-15 | -1.3947 | 0.01671 | -0.0581 | -83.465
-14.5 | -1.3496 | 0.01554 | -0.0565 | -86.8468
-14 | -1.303 | 0.01455 | -0.055 | -89.5533
-13.5 | -1.2572 | 0.01368 | -0.0532 | -91.9006
-13 | -1.2013 | 0.01284 | -0.0534 | -93.5592
-12.5 | -1.1421 | 0.01209 | -0.0542 | -94.4665
-12 | -1.0847 | 0.01141 | -0.0545 | -95.0657
-11.5 | -1.0303 | 0.01082 | -0.0542 | -95.2218
-11 | -0.9788 | 0.01031 | -0.053 | -94.937
-10.5 | -0.9271 | 0.00967 | -0.052 | -95.8738
-10 | -0.8738 | 0.00916 | -0.0512 | -95.393
-9.5 | -0.8192 | 0.00876 | -0.0507 | -93.516
-9 | -0.7639 | 0.00843 | -0.0503 | -90.6168
-8.5 | -0.708 | 0.00814 | -0.0501 | -86.9779
-8 | -0.6521 | 0.00778 | -0.0498 | -83.8175
-7.5 | -0.5958 | 0.00747 | -0.0497 | -79.759
-7 | -0.5389 | 0.00723 | -0.0496 | -74.5367
-6.5 | -0.4819 | 0.00703 | -0.0496 | -68.5491
-6 | -0.425 | 0.00676 | -0.0495 | -62.8698
-5 | -0.3099 | 0.0064 | -0.0496 | -48.4219
-4.5 | -0.2524 | 0.00621 | -0.0497 | -40.6441
-4 | -0.1946 | 0.00606 | -0.0499 | -32.1122
-3.5 | -0.1368 | 0.00592 | -0.05 | -23.1081
-3 | -0.0791 | 0.00576 | -0.0502 | -13.7326
-2.5 | -0.0212 | 0.00563 | -0.0503 | -3.7655
-2 | 0.0367 | 0.0055 | -0.0506 | 6.6727
-1.5 | 0.0943 | 0.00533 | -0.0507 | 17.6923
-1 | 0.1515 | 0.00516 | -0.0509 | 29.3605
-0.5 | 0.2085 | 0.00502 | -0.051 | 41.5339
0 | 0.2652 | 0.00498 | -0.0511 | 53.253
0.5 | 0.3216 | 0.00504 | -0.0512 | 63.8095
1 | 0.3781 | 0.00507 | -0.0513 | 74.5759
1.5 | 0.4346 | 0.00515 | -0.0514 | 84.3883
2 | 0.4909 | 0.0053 | -0.0515 | 92.6226
2.5 | 0.5467 | 0.00535 | -0.0515 | 102.1869
3 | 0.6009 | 0.00525 | -0.0513 | 114.4571
3.5 | 0.6543 | 0.00522 | -0.0507 | 125.3448
4 | 0.7068 | 0.00539 | -0.0499 | 131.1317
4.5 | 0.7582 | 0.00572 | -0.0488 | 132.5524
5 | 0.8161 | 0.00603 | -0.0492 | 135.34
5.5 | 0.8803 | 0.00641 | -0.0511 | 137.3323
6 | 0.9436 | 0.00676 | -0.0529 | 139.5858
6.5 | 1.0012 | 0.00721 | -0.0535 | 138.8627
7 | 1.0505 | 0.00759 | -0.0521 | 138.4058
7.5 | 1.1011 | 0.00798 | -0.0511 | 137.9825
8 | 1.1528 | 0.00841 | -0.0503 | 137.0749
8.5 | 1.2043 | 0.00889 | -0.0496 | 135.4668
9 | 1.2558 | 0.00938 | -0.0489 | 133.8806
9.5 | 1.3068 | 0.0099 | -0.0482 | 132
10 | 1.357 | 0.01047 | -0.0473 | 129.6084
10.5 | 1.4062 | 0.01108 | -0.0464 | 126.9134
11 | 1.4545 | 0.01173 | -0.0453 | 123.9983
11.5 | 1.5017 | 0.01241 | -0.044 | 121.0073
12 | 1.5486 | 0.01306 | -0.0428 | 118.5758
12.5 | 1.5932 | 0.01381 | -0.0412 | 115.3657
13 | 1.6358 | 0.01461 | -0.0393 | 111.9644
13.5 | 1.6774 | 0.01538 | -0.0373 | 109.0637
14 | 1.7112 | 0.01627 | -0.034 | 105.1752
14.5 | 1.7392 | 0.0174 | -0.03 | 99.954
15 | 1.7674 | 0.01863 | -0.0265 | 94.8685
15.5 | 1.7949 | 0.02002 | -0.0233 | 89.6553
16 | 1.8187 | 0.02176 | -0.0202 | 83.58
16.5 | 1.8381 | 0.02398 | -0.0173 | 76.6514
17 | 1.8539 | 0.02669 | -0.0146 | 69.4605
17.5 | 1.8689 | 0.02969 | -0.0126 | 62.9471
18 | 1.8811 | 0.03309 | -0.0109 | 56.848
18.5 | 1.8886 | 0.03714 | -0.0096 | 50.8508
19 | 1.8898 | 0.04203 | -0.0088 | 44.9631
19.5 | 1.8857 | 0.04783 | -0.0085 | 39.425
20 | 1.8746 | 0.05479 | -0.0091 | 34.2143

## 93. Re 7M Mach 0.25 (1)
BIGFOIL.COM POLAR EXPORT
GA 30A311
GA 30A311 |  |  |  | Cl Max: | 1.446 | at alpha= | 12 | deg
JavaFoil+Calcfoil stall+Eppler ext transition |  |  |  | L/D Max: | 104.915 | at alpha= | 7 | deg
Re: | 7000000 |  |  | Cd Min: | 0.00798 | at alpha= | -1 | deg
Mach: | 0.25 |  |  | Cl=0 at alpha= | -2.3226 | deg
|  |  |  | @ Cl=0.1, Cd= | 0.0080874
|  |  |  | @ Cl=0.4, Cd= | 0.0082694
|  |  |  | @ Cl=0.6, Cd= | 0.0088226
alpha (deg) | Cl | Cd | Cm | Cl/Cd
-14.5 | -0.387 | 0.10373 | -0.018 | -3.727
-14 | -0.427 | 0.09843 | -0.018 | -4.341
-13.5 | -0.464 | 0.09314 | -0.019 | -4.979
-13 | -0.496 | 0.08846 | -0.019 | -5.601
-12.5 | -0.523 | 0.08197 | -0.02 | -6.379
-12 | -0.546 | 0.07637 | -0.021 | -7.144
-11.5 | -0.563 | 0.07052 | -0.022 | -7.98
-11 | -0.581 | 0.05958 | -0.025 | -9.745
-10.5 | -0.6 | 0.04604 | -0.029 | -13.024
-10 | -0.661 | 0.01787 | -0.036 | -36.97
-9.5 | -0.684 | 0.01206 | -0.039 | -56.697
-9 | -0.665 | 0.01137 | -0.04 | -58.505
-8.5 | -0.64 | 0.01136 | -0.04 | -56.339
-8 | -0.608 | 0.01036 | -0.041 | -58.722
-7.5 | -0.571 | 0.00988 | -0.041 | -57.821
-7 | -0.529 | 0.00956 | -0.042 | -55.305
-6.5 | -0.482 | 0.00937 | -0.043 | -51.461
-6 | -0.432 | 0.00907 | -0.043 | -47.594
-5.5 | -0.378 | 0.00922 | -0.044 | -41.018
-5 | -0.322 | 0.00903 | -0.045 | -35.728
-4.5 | -0.265 | 0.00889 | -0.045 | -29.771
-4 | -0.205 | 0.0087 | -0.046 | -23.607
-3.5 | -0.145 | 0.00854 | -0.046 | -16.954
-3 | -0.084 | 0.00837 | -0.047 | -9.992
-2.5 | -0.022 | 0.0083 | -0.048 | -2.658
-2 | 0.04 | 0.00831 | -0.048 | 4.801
-1.5 | 0.102 | 0.00808 | -0.049 | 12.633
-1 | 0.164 | 0.00798 | -0.05 | 20.581
-0.5 | 0.226 | 0.00802 | -0.05 | 28.245
0 | 0.291 | 0.00802 | -0.051 | 36.231
0.5 | 0.353 | 0.00815 | -0.051 | 43.319
1 | 0.416 | 0.00831 | -0.052 | 50.009
1.5 | 0.478 | 0.00846 | -0.053 | 56.488
2 | 0.54 | 0.0086 | -0.053 | 62.79
2.5 | 0.602 | 0.00883 | -0.054 | 68.253
3 | 0.664 | 0.00905 | -0.055 | 73.4
3.5 | 0.726 | 0.00938 | -0.055 | 77.401
4 | 0.787 | 0.00968 | -0.056 | 81.369
4.5 | 0.848 | 0.00934 | -0.057 | 90.833
5 | 0.909 | 0.00971 | -0.057 | 93.603
5.5 | 0.968 | 0.01008 | -0.058 | 96.056
6 | 1.027 | 0.01013 | -0.058 | 101.329
6.5 | 1.083 | 0.0104 | -0.059 | 104.171
7 | 1.137 | 0.01083 | -0.06 | 104.915
7.5 | 1.188 | 0.01138 | -0.06 | 104.394
8 | 1.236 | 0.01208 | -0.061 | 102.256
8.5 | 1.28 | 0.0132 | -0.062 | 96.946
9 | 1.32 | 0.01436 | -0.062 | 91.936
9.5 | 1.356 | 0.01501 | -0.063 | 90.339
10 | 1.387 | 0.01575 | -0.063 | 88.062
10.5 | 1.411 | 0.01652 | -0.064 | 85.447
11 | 1.43 | 0.01748 | -0.065 | 81.806
11.5 | 1.442 | 0.01855 | -0.065 | 77.693
12 | 1.446 | 0.01946 | -0.066 | 74.309
12.5 | 1.405 | 0.02174 | -0.065 | 64.65
13 | 1.383 | 0.02397 | -0.065 | 57.702
13.5 | 1.335 | 0.02745 | -0.064 | 48.64
14 | 1.276 | 0.03163 | -0.064 | 40.344
14.5 | 1.206 | 0.0374 | -0.063 | 32.239
15 | 1.124 | 0.0456 | -0.062 | 24.657
15.5 | 1.043 | 0.05235 | -0.061 | 19.93
16 | 0.929 | 0.0771 | -0.057 | 12.046
16.5 | 0.827 | 0.10027 | -0.053 | 8.244
17 | 0.729 | 0.12373 | -0.048 | 5.892

## 94. Re 7M Mach 0.25 (2)
BIGFOIL.COM POLAR EXPORT
GA 30A311
GA 30A311 |  |  |  | Cl Max: | 1.8369 | at alpha= | 17 | deg
XFOIL ncrit=9 |  |  |  | L/D Max: | 139.703 | at alpha= | 6.5 | deg
Re: | 7000000 |  |  | Cd Min: | 0.22819 | at alpha= | -19 | deg
Mach: | 0.25 |  |  | Cl=0 at alpha= | -2.3164 | deg
|  |  |  | @ Cl=0.1, Cd= | 0.0053727
|  |  |  | @ Cl=0.4, Cd= | 0.0051332
|  |  |  | @ Cl=0.6, Cd= | 0.005393
alpha (deg) | Cl | Cd | Cm | Cl/Cd
-19 | -0.7043 | 0.22819 | 0.0453 | -3.0865
-18.5 | -0.6889 | 0.22018 | 0.0409 | -3.1288
-18 | -0.6819 | 0.20862 | 0.0353 | -3.2686
-17.5 | -0.6664 | 0.20144 | 0.0312 | -3.3082
-17 | -0.7444 | 0.16535 | 0.0142 | -4.502
-16.5 | -0.7977 | 0.1437 | 0.0021 | -5.5511
-16 | -0.9273 | 0.11086 | -0.0184 | -8.3646
-15.5 | -1.1529 | 0.06897 | -0.0472 | -16.716
-15 | -1.2469 | 0.04282 | -0.0698 | -29.1196
-14.5 | -1.2914 | 0.03036 | -0.0804 | -42.5362
-14 | -1.3065 | 0.02454 | -0.0759 | -53.2396
-13.5 | -1.2864 | 0.02047 | -0.0721 | -62.8432
-13 | -1.2502 | 0.01783 | -0.0685 | -70.1178
-12.5 | -1.1982 | 0.0159 | -0.0668 | -75.3585
-11.5 | -1.0807 | 0.01299 | -0.0648 | -83.1948
-11 | -1.0276 | 0.01196 | -0.0624 | -85.9197
-10.5 | -0.9726 | 0.01112 | -0.0604 | -87.464
-10 | -0.9159 | 0.01042 | -0.0587 | -87.8983
-9.5 | -0.859 | 0.00965 | -0.0572 | -89.0155
-9 | -0.8007 | 0.00906 | -0.056 | -88.3775
-8.5 | -0.7414 | 0.00861 | -0.0551 | -86.1092
-8 | -0.6817 | 0.00823 | -0.0544 | -82.8311
-7.5 | -0.622 | 0.00785 | -0.0537 | -79.2357
-7 | -0.5623 | 0.00747 | -0.0532 | -75.2744
-6.5 | -0.5024 | 0.00722 | -0.0528 | -69.5845
-6 | -0.4424 | 0.00697 | -0.0524 | -63.472
-5.5 | -0.3824 | 0.00669 | -0.0522 | -57.1599
-5 | -0.3222 | 0.0065 | -0.052 | -49.5692
-4.5 | -0.2621 | 0.0063 | -0.0519 | -41.6032
-4 | -0.2019 | 0.00614 | -0.0519 | -32.8827
-3.5 | -0.1419 | 0.00597 | -0.0519 | -23.7688
-3 | -0.0819 | 0.00583 | -0.052 | -14.048
-2.5 | -0.022 | 0.00567 | -0.0521 | -3.8801
-2 | 0.0379 | 0.00553 | -0.0522 | 6.8535
-1.5 | 0.0976 | 0.00538 | -0.0523 | 18.1413
-1 | 0.1567 | 0.0052 | -0.0524 | 30.1346
-0.5 | 0.2155 | 0.00507 | -0.0525 | 42.5049
0 | 0.2739 | 0.00501 | -0.0526 | 54.6707
0.5 | 0.3322 | 0.00508 | -0.0526 | 65.3937
1 | 0.3904 | 0.00512 | -0.0527 | 76.25
1.5 | 0.4487 | 0.0052 | -0.0527 | 86.2885
2 | 0.5069 | 0.00535 | -0.0527 | 94.7477
2.5 | 0.5646 | 0.00545 | -0.0527 | 103.5963
3 | 0.6205 | 0.00536 | -0.0524 | 115.7649
3.5 | 0.6756 | 0.00532 | -0.0517 | 126.9925
4 | 0.7297 | 0.0055 | -0.0506 | 132.6727
4.5 | 0.7832 | 0.00583 | -0.0494 | 134.3396
5.5 | 0.9106 | 0.00657 | -0.0516 | 138.5997
6 | 0.9763 | 0.00699 | -0.0532 | 139.671
6.5 | 1.0352 | 0.00741 | -0.0532 | 139.7031
7 | 1.0866 | 0.00782 | -0.0515 | 138.9514
7.5 | 1.1395 | 0.00827 | -0.0501 | 137.7872
8 | 1.1931 | 0.00879 | -0.0489 | 135.7338
8.5 | 1.2467 | 0.00934 | -0.0477 | 133.4797
9 | 1.3005 | 0.00989 | -0.0465 | 131.4965
9.5 | 1.3535 | 0.0105 | -0.0451 | 128.9048
10 | 1.4055 | 0.01117 | -0.0435 | 125.8281
10.5 | 1.4563 | 0.01189 | -0.0417 | 122.4811
11 | 1.5057 | 0.01268 | -0.0397 | 118.7461
11.5 | 1.5549 | 0.01342 | -0.0376 | 115.8644
12 | 1.6 | 0.01436 | -0.0348 | 111.4206
12.5 | 1.6438 | 0.01523 | -0.0318 | 107.9317
13 | 1.6778 | 0.01626 | -0.0273 | 103.1857
13.5 | 1.7076 | 0.01763 | -0.0226 | 96.8576
14 | 1.7384 | 0.0191 | -0.0185 | 91.0157
14.5 | 1.7662 | 0.02092 | -0.0147 | 84.4264
15 | 1.7888 | 0.02329 | -0.011 | 76.8055
15.5 | 1.8051 | 0.02639 | -0.0077 | 68.4009
16 | 1.8224 | 0.02969 | -0.0051 | 61.3809
16.5 | 1.8331 | 0.03379 | -0.003 | 54.2498
17 | 1.8369 | 0.03877 | -0.0015 | 47.3794
17.5 | 1.8329 | 0.04482 | -0.0007 | 40.8947
18 | 1.8208 | 0.05215 | -0.001 | 34.9147
18.5 | 1.8002 | 0.06096 | -0.0025 | 29.5308
19 | 1.7682 | 0.07166 | -0.0054 | 24.6749
19.5 | 1.7262 | 0.08419 | -0.0099 | 20.5036
20 | 1.6745 | 0.09854 | -0.0159 | 16.9931

## 95. Re 7M Mach 0.50 (1)
BIGFOIL.COM POLAR EXPORT
GA 30A311
GA 30A311 |  |  |  | Cl Max: | 1.295 | at alpha= | 8 | deg
JavaFoil+Calcfoil stall+Eppler ext transition |  |  |  | L/D Max: | 98.097 | at alpha= | 6.5 | deg
Re: | 7000000 |  |  | Cd Min: | 0.00825 | at alpha= | -1 | deg
Mach: | 0.5 |  |  | Cl=0 at alpha= | -2.3214 | deg
|  |  |  | @ Cl=0.1, Cd= | 0.0083467
|  |  |  | @ Cl=0.4, Cd= | 0.0084745
|  |  |  | @ Cl=0.6, Cd= | 0.0090509
alpha (deg) | Cl | Cd | Cm | Cl/Cd
-20 | -0.983 | 0.15575 | -0.02 | -6.309
-19.5 | -0.954 | 0.15042 | -0.02 | -6.344
-19 | -0.925 | 0.14496 | -0.019 | -6.384
-18.5 | -0.898 | 0.14202 | -0.02 | -6.326
-18 | -0.872 | 0.13671 | -0.02 | -6.375
-17.5 | -0.845 | 0.14758 | -0.02 | -5.727
-17 | -0.82 | 0.13394 | -0.021 | -6.12
-16.5 | -0.792 | 0.1274 | -0.021 | -6.218
-16 | -0.764 | 0.12195 | -0.021 | -6.268
-15.5 | -0.736 | 0.11811 | -0.021 | -6.234
-15 | -0.708 | 0.11485 | -0.021 | -6.161
-14.5 | -0.679 | 0.11019 | -0.021 | -6.161
-14 | -0.652 | 0.1061 | -0.021 | -6.141
-13.5 | -0.624 | 0.10224 | -0.021 | -6.104
-13 | -0.597 | 0.09607 | -0.021 | -6.21
-12.5 | -0.569 | 0.09158 | -0.022 | -6.213
-12 | -0.542 | 0.09375 | -0.022 | -5.778
-11.5 | -0.514 | 0.08568 | -0.022 | -5.998
-11 | -0.486 | 0.07951 | -0.022 | -6.11
-10.5 | -0.459 | 0.07101 | -0.023 | -6.459
-10 | -0.431 | 0.06603 | -0.023 | -6.529
-9.5 | -0.404 | 0.06164 | -0.024 | -6.55
-9 | -0.38 | 0.05333 | -0.028 | -7.124
-8.5 | -0.345 | 0.06442 | -0.02 | -5.36
-8 | -0.323 | 0.04924 | -0.028 | -6.552
-7.5 | -0.357 | 0.01175 | -0.046 | -30.388
-7 | -0.263 | 0.04849 | -0.025 | -5.43
-6.5 | -0.349 | 0.03035 | -0.037 | -11.491
-6 | -0.429 | 0.01026 | -0.048 | -41.813
-5.5 | -0.397 | 0.00953 | -0.049 | -41.7
-5 | -0.348 | 0.00914 | -0.05 | -38.073
-4.5 | -0.29 | 0.00931 | -0.05 | -31.163
-4 | -0.227 | 0.00907 | -0.051 | -25.017
-3.5 | -0.161 | 0.00889 | -0.052 | -18.082
-3 | -0.093 | 0.00873 | -0.053 | -10.668
-2.5 | -0.025 | 0.00859 | -0.053 | -2.862
-2 | 0.045 | 0.00853 | -0.054 | 5.219
-1.5 | 0.114 | 0.0083 | -0.055 | 13.724
-1 | 0.184 | 0.00825 | -0.055 | 22.244
-0.5 | 0.253 | 0.00831 | -0.056 | 30.456
0 | 0.325 | 0.00833 | -0.057 | 39.012
0.5 | 0.395 | 0.00846 | -0.058 | 46.624
1 | 0.464 | 0.00866 | -0.058 | 53.633
1.5 | 0.534 | 0.00885 | -0.059 | 60.317
2 | 0.603 | 0.00906 | -0.06 | 66.61
2.5 | 0.673 | 0.00931 | -0.06 | 72.292
3 | 0.742 | 0.00969 | -0.061 | 76.551
3.5 | 0.81 | 0.01008 | -0.062 | 80.383
4 | 0.878 | 0.01063 | -0.063 | 82.585
4.5 | 0.945 | 0.00993 | -0.063 | 95.199
5 | 1.011 | 0.01088 | -0.064 | 92.969
5.5 | 1.075 | 0.01137 | -0.065 | 94.603
6 | 1.137 | 0.01188 | -0.065 | 95.646
6.5 | 1.192 | 0.01216 | -0.066 | 98.097
7 | 1.24 | 0.01305 | -0.067 | 95.031
7.5 | 1.277 | 0.01404 | -0.067 | 90.893
8 | 1.295 | 0.01574 | -0.068 | 82.306
8.5 | 1.282 | 0.01713 | -0.069 | 74.851
9 | 1.165 | 0.02022 | -0.068 | 57.595
9.5 | 0.789 | 0.0246 | -0.067 | 32.058
10 | 0.803 | 0.02995 | -0.066 | 26.821
10.5 | 0.802 | 0.04164 | -0.062 | 19.267
11 | 0.75 | 0.08153 | -0.04 | 9.194
11.5 | 0.793 | 0.07868 | -0.049 | 10.08
12 | 0.819 | 0.08647 | -0.048 | 9.466
12.5 | 0.835 | 0.09498 | -0.043 | 8.789
13 | 0.865 | 0.0993 | -0.045 | 8.711

## 96. Re 7M Mach 0.50 (2)
BIGFOIL.COM POLAR EXPORT
GA 30A311
GA 30A311 |  |  |  | Cl Max: | 1.608 | at alpha= | 10.5 | deg
XFOIL ncrit=9 |  |  |  | L/D Max: | 141.65 | at alpha= | 6 | deg
Re: | 7000000 |  |  | Cd Min: | 0.26801 | at alpha= | -20 | deg
Mach: | 0.5 |  |  | Cl=0 at alpha= | -2.311 | deg
|  |  |  | @ Cl=0.1, Cd= | 0.0056045
|  |  |  | @ Cl=0.4, Cd= | 0.0052748
|  |  |  | @ Cl=0.6, Cd= | 0.0057257
alpha (deg) | Cl | Cd | Cm | Cl/Cd
-20 | -0.789 | 0.26801 | 0.0639 | -2.9439
-19.5 | -0.7661 | 0.26051 | 0.0588 | -2.9408
-19 | -0.7434 | 0.25265 | 0.0537 | -2.9424
-18.5 | -0.7214 | 0.24433 | 0.0487 | -2.9526
-18 | -0.6998 | 0.2358 | 0.0437 | -2.9678
-17.5 | -0.6786 | 0.22723 | 0.0388 | -2.9864
-17 | -0.659 | 0.2178 | 0.0338 | -3.0257
-16.5 | -0.64 | 0.20895 | 0.029 | -3.0629
-16 | -0.6198 | 0.20087 | 0.0244 | -3.0856
-15.5 | -0.6002 | 0.19271 | 0.02 | -3.1145
-15 | -0.5809 | 0.18469 | 0.0158 | -3.1453
-14.5 | -0.5637 | 0.17627 | 0.0116 | -3.1979
-14 | -0.5495 | 0.16713 | 0.0073 | -3.2879
-13.5 | -0.5364 | 0.15802 | 0.0031 | -3.3945
-13 | -0.5274 | 0.14846 | -0.0013 | -3.5525
-12.5 | -0.5176 | 0.13947 | -0.0054 | -3.7112
-12 | -0.5082 | 0.13089 | -0.0093 | -3.8826
-11.5 | -0.5023 | 0.12175 | -0.0134 | -4.1257
-11 | -0.5057 | 0.1112 | -0.0183 | -4.5477
-10.5 | -0.5133 | 0.10037 | -0.0238 | -5.1141
-10 | -0.5307 | 0.08845 | -0.0306 | -6
-9.5 | -0.5412 | 0.07856 | -0.0362 | -6.889
-9 | -0.5543 | 0.06857 | -0.0426 | -8.0837
-8.5 | -0.5683 | 0.05776 | -0.0517 | -9.839
-8 | -0.5787 | 0.04328 | -0.0701 | -13.3711
-7.5 | -0.5919 | 0.03103 | -0.0773 | -19.0751
-7 | -0.601 | 0.01987 | -0.0773 | -30.2466
-6.5 | -0.587 | 0.01104 | -0.0727 | -53.1703
-6 | -0.5251 | 0.0086 | -0.0688 | -61.0581
-5.5 | -0.4536 | 0.00769 | -0.0661 | -58.9857
-5 | -0.381 | 0.00717 | -0.0642 | -53.1381
-4.5 | -0.3089 | 0.00678 | -0.0628 | -45.5605
-4 | -0.2372 | 0.00651 | -0.0617 | -36.4363
-3.5 | -0.1664 | 0.00626 | -0.0609 | -26.5815
-3 | -0.096 | 0.00607 | -0.0603 | -15.8155
-2.5 | -0.0262 | 0.00589 | -0.0599 | -4.4482
-2 | 0.0431 | 0.00572 | -0.0597 | 7.535
-1.5 | 0.1121 | 0.00558 | -0.0595 | 20.0896
-1 | 0.18 | 0.00537 | -0.0594 | 33.5196
-0.5 | 0.2468 | 0.00523 | -0.0592 | 47.1893
0 | 0.313 | 0.0052 | -0.059 | 60.1923
0.5 | 0.3795 | 0.00525 | -0.0588 | 72.2857
1 | 0.4457 | 0.00533 | -0.0586 | 83.621
2 | 0.5782 | 0.00566 | -0.058 | 102.1555
2.5 | 0.6446 | 0.00586 | -0.0576 | 110
3 | 0.7087 | 0.00586 | -0.0568 | 120.9386
3.5 | 0.7707 | 0.00581 | -0.0552 | 132.6506
4 | 0.831 | 0.00605 | -0.0529 | 137.3554
4.5 | 0.896 | 0.00644 | -0.0513 | 139.1304
5 | 0.9694 | 0.00691 | -0.0514 | 140.2894
5.5 | 1.0478 | 0.00743 | -0.0522 | 141.0229
6 | 1.1247 | 0.00794 | -0.0524 | 141.6499
6.5 | 1.1832 | 0.00849 | -0.0485 | 139.364
7 | 1.2449 | 0.00913 | -0.045 | 136.3527
7.5 | 1.3085 | 0.00981 | -0.0415 | 133.3843
8 | 1.3718 | 0.01058 | -0.0376 | 129.6597
8.5 | 1.4333 | 0.01146 | -0.0331 | 125.0698
9 | 1.4925 | 0.01244 | -0.0278 | 119.9759
9.5 | 1.5425 | 0.01357 | -0.0208 | 113.6699
10 | 1.5854 | 0.01521 | -0.013 | 104.2341
10.5 | 1.608 | 0.01829 | -0.0042 | 87.9169
11 | 1.5999 | 0.02389 | 0.0033 | 66.9694
11.5 | 1.5713 | 0.03187 | 0.0073 | 49.3034
12 | 1.5323 | 0.04155 | 0.0082 | 36.8785
12.5 | 1.4894 | 0.0525 | 0.0064 | 28.3695
13 | 1.4462 | 0.06459 | 0.0023 | 22.3905
13.5 | 1.4046 | 0.0773 | -0.003 | 18.1708
14 | 1.3646 | 0.09024 | -0.0088 | 15.1219
14.5 | 1.3276 | 0.10318 | -0.015 | 12.8668
15 | 1.2931 | 0.11617 | -0.0215 | 11.1311
15.5 | 1.2602 | 0.12934 | -0.0287 | 9.7433

## 97. Re 8M Mach 0.00 (1)
BIGFOIL.COM POLAR EXPORT
GA 30A311
GA 30A311 |  |  |  | Cl Max: | 1.517 | at alpha= | 13 | deg
JavaFoil+Calcfoil stall+Eppler ext transition |  |  |  | L/D Max: | 107.168 | at alpha= | 7 | deg
Re: | 8000000 |  |  | Cd Min: | 0.00792 | at alpha= | -1.5 | deg
Mach: | 0 |  |  | Cl=0 at alpha= | -2.325 | deg
|  |  |  | @ Cl=0.1, Cd= | 0.00792
|  |  |  | @ Cl=0.4, Cd= | 0.0081473
|  |  |  | @ Cl=0.6, Cd= | 0.0086852
alpha (deg) | Cl | Cd | Cm | Cl/Cd
-16 | -0.637 | 0.10935 | -0.018 | -5.821
-15.5 | -0.648 | 0.10326 | -0.019 | -6.279
-15 | -0.658 | 0.09887 | -0.019 | -6.651
-14.5 | -0.666 | 0.09324 | -0.019 | -7.145
-14 | -0.673 | 0.08685 | -0.02 | -7.754
-13.5 | -0.679 | 0.08075 | -0.021 | -8.404
-13 | -0.687 | 0.07016 | -0.023 | -9.794
-12.5 | -0.693 | 0.06079 | -0.025 | -11.407
-12 | -0.704 | 0.04786 | -0.028 | -14.71
-11.5 | -0.718 | 0.03376 | -0.03 | -21.264
-11 | -0.786 | 0.01267 | -0.036 | -62.02
-10.5 | -0.767 | 0.01196 | -0.037 | -64.185
-10 | -0.745 | 0.01138 | -0.037 | -65.455
-9.5 | -0.717 | 0.01097 | -0.038 | -65.364
-9 | -0.686 | 0.01089 | -0.038 | -62.97
-8.5 | -0.65 | 0.01011 | -0.039 | -64.321
-8 | -0.611 | 0.00977 | -0.04 | -62.562
-7.5 | -0.569 | 0.00946 | -0.04 | -60.096
-7 | -0.523 | 0.00918 | -0.041 | -56.898
-6.5 | -0.474 | 0.00901 | -0.041 | -52.612
-6 | -0.422 | 0.00883 | -0.042 | -47.84
-5.5 | -0.369 | 0.0089 | -0.043 | -41.464
-5 | -0.314 | 0.00874 | -0.043 | -35.926
-4.5 | -0.257 | 0.00856 | -0.044 | -30.061
-4 | -0.199 | 0.00853 | -0.044 | -23.368
-3.5 | -0.14 | 0.00824 | -0.045 | -17.053
-3 | -0.081 | 0.00826 | -0.046 | -9.823
-2.5 | -0.021 | 0.00816 | -0.046 | -2.62
-2 | 0.039 | 0.00826 | -0.047 | 4.676
-1.5 | 0.099 | 0.00792 | -0.047 | 12.471
-1 | 0.159 | 0.00792 | -0.048 | 20.098
-0.5 | 0.219 | 0.00798 | -0.049 | 27.498
0 | 0.281 | 0.00797 | -0.049 | 35.303
0.5 | 0.342 | 0.00807 | -0.05 | 42.371
1 | 0.402 | 0.00815 | -0.05 | 49.359
1.5 | 0.463 | 0.00833 | -0.051 | 55.575
2 | 0.523 | 0.00846 | -0.052 | 61.848
2.5 | 0.583 | 0.00862 | -0.052 | 67.709
3 | 0.643 | 0.00885 | -0.053 | 72.657
3.5 | 0.703 | 0.0091 | -0.054 | 77.274
4 | 0.763 | 0.00913 | -0.054 | 83.569
4.5 | 0.822 | 0.00977 | -0.055 | 84.175
5 | 0.881 | 0.00939 | -0.055 | 93.769
5.5 | 0.939 | 0.00971 | -0.056 | 96.703
6 | 0.996 | 0.00968 | -0.057 | 102.91
6.5 | 1.051 | 0.01006 | -0.057 | 104.541
7 | 1.105 | 0.01031 | -0.058 | 107.168
7.5 | 1.156 | 0.01108 | -0.058 | 104.331
8 | 1.205 | 0.01132 | -0.059 | 106.499
8.5 | 1.252 | 0.01231 | -0.06 | 101.716
9 | 1.296 | 0.01289 | -0.06 | 100.573
9.5 | 1.337 | 0.01382 | -0.061 | 96.738
10 | 1.374 | 0.01438 | -0.061 | 95.59
10.5 | 1.408 | 0.015 | -0.062 | 93.901
11 | 1.438 | 0.01572 | -0.063 | 91.476
11.5 | 1.464 | 0.01644 | -0.063 | 89.088
12 | 1.486 | 0.01659 | -0.064 | 89.585
12.5 | 1.504 | 0.01801 | -0.064 | 83.476
13 | 1.517 | 0.0182 | -0.065 | 83.351
13.5 | 1.485 | 0.02053 | -0.064 | 72.36
14 | 1.468 | 0.02225 | -0.064 | 65.993
14.5 | 1.445 | 0.02445 | -0.064 | 59.107
15 | 1.414 | 0.02743 | -0.064 | 51.56
15.5 | 1.384 | 0.02991 | -0.064 | 46.273
16 | 1.345 | 0.0341 | -0.064 | 39.448
16.5 | 1.304 | 0.03893 | -0.063 | 33.486
17 | 1.259 | 0.04482 | -0.063 | 28.087
17.5 | 1.209 | 0.05304 | -0.062 | 22.795
18 | 1.164 | 0.05991 | -0.062 | 19.424

## 98. Re 8M Mach 0.00 (2)
BIGFOIL.COM POLAR EXPORT
GA 30A311
GA 30A311 |  |  |  | Cl Max: | 1.9205 | at alpha= | 19.5 | deg
XFOIL ncrit=9 |  |  |  | L/D Max: | 141.969 | at alpha= | 6.5 | deg
Re: | 8000000 |  |  | Cd Min: | 0.04701 | at alpha= | 20 | deg
Mach: | 0 |  |  | Cl=0 at alpha= | -2.3136 | deg
|  |  |  | @ Cl=0.1, Cd= | 0.005262
|  |  |  | @ Cl=0.4, Cd= | 0.0051158
|  |  |  | @ Cl=0.6, Cd= | 0.0053981
alpha (deg) | Cl | Cd | Cm | Cl/Cd
-20 | -1.6396 | 0.03893 | -0.0671 | -42.1166
-19.5 | -1.6558 | 0.03084 | -0.0723 | -53.69
-19 | -1.655 | 0.02703 | -0.0709 | -61.2283
-18.5 | -1.646 | 0.02469 | -0.0672 | -66.6667
-18 | -1.6243 | 0.02298 | -0.0638 | -70.6832
-17.5 | -1.5917 | 0.02148 | -0.0617 | -74.1015
-17 | -1.5545 | 0.02017 | -0.0599 | -77.0699
-16.5 | -1.5142 | 0.01899 | -0.0584 | -79.7367
-16 | -1.4746 | 0.01758 | -0.0568 | -83.8794
-15.5 | -1.4325 | 0.0163 | -0.0554 | -87.8834
-15 | -1.3879 | 0.01522 | -0.0541 | -91.1892
-14.5 | -1.342 | 0.01426 | -0.0529 | -94.1094
-14 | -1.2956 | 0.01342 | -0.0516 | -96.5425
-13.5 | -1.2455 | 0.01265 | -0.051 | -98.4585
-13 | -1.1885 | 0.01192 | -0.0517 | -99.7064
-12.5 | -1.1304 | 0.01127 | -0.0526 | -100.3017
-12 | -1.0764 | 0.01071 | -0.0525 | -100.5042
-11.5 | -1.0254 | 0.01022 | -0.0516 | -100.3327
-11 | -0.9738 | 0.00978 | -0.0508 | -99.5706
-10.5 | -0.9217 | 0.00926 | -0.0501 | -99.5356
-10 | -0.8685 | 0.0088 | -0.0496 | -98.6932
-9.5 | -0.8143 | 0.00843 | -0.0493 | -96.5955
-9 | -0.7593 | 0.00813 | -0.0491 | -93.3948
-8.5 | -0.7038 | 0.00786 | -0.049 | -89.542
-8 | -0.6481 | 0.00755 | -0.0489 | -85.8411
-7.5 | -0.5922 | 0.00725 | -0.0488 | -81.6828
-7 | -0.536 | 0.00703 | -0.0488 | -76.2447
-6.5 | -0.4793 | 0.00685 | -0.0489 | -69.9708
-6 | -0.4226 | 0.00659 | -0.0489 | -64.1275
-5.5 | -0.3656 | 0.00641 | -0.049 | -57.0359
-5 | -0.3084 | 0.00626 | -0.0491 | -49.2652
-4.5 | -0.2512 | 0.00608 | -0.0493 | -41.3158
-4 | -0.1938 | 0.00595 | -0.0494 | -32.5714
-3.5 | -0.1364 | 0.00581 | -0.0496 | -23.4768
-3 | -0.079 | 0.00567 | -0.0498 | -13.933
-2 | 0.0361 | 0.00541 | -0.0502 | 6.6728
-1.5 | 0.0936 | 0.00528 | -0.0504 | 17.7273
-1 | 0.1505 | 0.00512 | -0.0506 | 29.3945
-0.5 | 0.2071 | 0.00504 | -0.0507 | 41.0913
0 | 0.2632 | 0.005 | -0.0508 | 52.64
0.5 | 0.3196 | 0.00505 | -0.0509 | 63.2871
1 | 0.3758 | 0.00509 | -0.0511 | 73.831
1.5 | 0.432 | 0.00515 | -0.0512 | 83.8835
2 | 0.4882 | 0.00527 | -0.0513 | 92.6376
2.5 | 0.5441 | 0.00541 | -0.0514 | 100.573
3 | 0.5991 | 0.0054 | -0.0514 | 110.9444
3.5 | 0.6526 | 0.00529 | -0.051 | 123.3648
4 | 0.7058 | 0.00536 | -0.0505 | 131.6791
4.5 | 0.7569 | 0.00563 | -0.0494 | 134.4405
5 | 0.811 | 0.00592 | -0.049 | 136.9932
5.5 | 0.871 | 0.00623 | -0.0501 | 139.8074
6 | 0.9335 | 0.0066 | -0.0519 | 141.4394
6.5 | 0.9952 | 0.00701 | -0.0534 | 141.9686
7 | 1.046 | 0.00738 | -0.0526 | 141.7344
7.5 | 1.096 | 0.00776 | -0.0515 | 141.2371
8 | 1.1471 | 0.00818 | -0.0508 | 140.2323
8.5 | 1.1983 | 0.00864 | -0.0502 | 138.6921
9 | 1.2496 | 0.0091 | -0.0496 | 137.3187
9.5 | 1.3005 | 0.00959 | -0.049 | 135.61
10 | 1.3505 | 0.01013 | -0.0483 | 133.3169
10.5 | 1.3997 | 0.0107 | -0.0475 | 130.8131
11 | 1.4481 | 0.01131 | -0.0466 | 128.0371
11.5 | 1.4953 | 0.01196 | -0.0456 | 125.0251
12 | 1.5426 | 0.01255 | -0.0446 | 122.9163
12.5 | 1.5876 | 0.01325 | -0.0433 | 119.8189
13 | 1.6314 | 0.01397 | -0.0418 | 116.7788
13.5 | 1.6742 | 0.01467 | -0.0402 | 114.1241
14 | 1.7131 | 0.0155 | -0.0381 | 110.5226
14.5 | 1.7434 | 0.01646 | -0.0344 | 105.9174
15 | 1.7729 | 0.01746 | -0.031 | 101.5407
15.5 | 1.8013 | 0.01861 | -0.0277 | 96.792
16 | 1.8267 | 0.02005 | -0.0246 | 91.1072
16.5 | 1.8481 | 0.02187 | -0.0215 | 84.5039
17 | 1.8667 | 0.02408 | -0.0186 | 77.5208
17.5 | 1.8846 | 0.02652 | -0.0163 | 71.0633
18 | 1.9007 | 0.0293 | -0.0144 | 64.8703
18.5 | 1.9122 | 0.03262 | -0.0128 | 58.6205
19 | 1.9193 | 0.03657 | -0.0115 | 52.4829
19.5 | 1.9205 | 0.04129 | -0.0106 | 46.5125
20 | 1.9156 | 0.04701 | -0.0103 | 40.7488

## 99. Re 8M Mach 0.10 (1)
BIGFOIL.COM POLAR EXPORT
GA 30A311
GA 30A311 |  |  |  | Cl Max: | 1.509 | at alpha= | 13 | deg
JavaFoil+Calcfoil stall+Eppler ext transition |  |  |  | L/D Max: | 106.708 | at alpha= | 7 | deg
Re: | 8000000 |  |  | Cd Min: | 0.00793 | at alpha= | -0.5 | deg
Mach: | 0.1 |  |  | Cl=0 at alpha= | -2.325 | deg
|  |  |  | @ Cl=0.1, Cd= | 0.00797
|  |  |  | @ Cl=0.4, Cd= | 0.0081907
|  |  |  | @ Cl=0.6, Cd= | 0.0087274
alpha (deg) | Cl | Cd | Cm | Cl/Cd
-16 | -0.599 | 0.11091 | -0.018 | -5.405
-15.5 | -0.614 | 0.10577 | -0.018 | -5.8
-15 | -0.626 | 0.10075 | -0.019 | -6.216
-14.5 | -0.638 | 0.09493 | -0.019 | -6.721
-14 | -0.648 | 0.08922 | -0.02 | -7.257
-13.5 | -0.656 | 0.08314 | -0.021 | -7.885
-13 | -0.661 | 0.07702 | -0.022 | -8.587
-12.5 | -0.677 | 0.06143 | -0.025 | -11.027
-12 | -0.68 | 0.05492 | -0.026 | -12.382
-11.5 | -0.688 | 0.04357 | -0.029 | -15.789
-11 | -0.776 | 0.01298 | -0.036 | -59.832
-10.5 | -0.761 | 0.01215 | -0.037 | -62.582
-10 | -0.74 | 0.01152 | -0.037 | -64.228
-9.5 | -0.714 | 0.01105 | -0.038 | -64.646
-9 | -0.684 | 0.01098 | -0.039 | -62.29
-8.5 | -0.65 | 0.01019 | -0.039 | -63.77
-8 | -0.611 | 0.00987 | -0.04 | -61.977
-7.5 | -0.569 | 0.00955 | -0.04 | -59.614
-7 | -0.524 | 0.00927 | -0.041 | -56.499
-6.5 | -0.475 | 0.00898 | -0.042 | -52.949
-6 | -0.424 | 0.0088 | -0.042 | -48.188
-5.5 | -0.371 | 0.00896 | -0.043 | -41.333
-5 | -0.315 | 0.0088 | -0.043 | -35.836
-4.5 | -0.258 | 0.00863 | -0.044 | -29.927
-4 | -0.2 | 0.00846 | -0.045 | -23.669
-3.5 | -0.141 | 0.0083 | -0.045 | -16.995
-3 | -0.081 | 0.00832 | -0.046 | -9.792
-2.5 | -0.021 | 0.00823 | -0.046 | -2.61
-2 | 0.039 | 0.00819 | -0.047 | 4.741
-1.5 | 0.099 | 0.00797 | -0.048 | 12.456
-1 | 0.16 | 0.00797 | -0.048 | 20.051
-0.5 | 0.22 | 0.00793 | -0.049 | 27.795
0 | 0.283 | 0.00795 | -0.049 | 35.564
0.5 | 0.344 | 0.00806 | -0.05 | 42.648
1 | 0.404 | 0.0082 | -0.051 | 49.321
1.5 | 0.465 | 0.00834 | -0.051 | 55.769
2 | 0.526 | 0.00851 | -0.052 | 61.76
2.5 | 0.586 | 0.00867 | -0.053 | 67.59
3 | 0.647 | 0.00892 | -0.053 | 72.526
3.5 | 0.707 | 0.00916 | -0.054 | 77.134
4 | 0.767 | 0.00919 | -0.054 | 83.439
4.5 | 0.826 | 0.00979 | -0.055 | 84.337
5 | 0.885 | 0.0094 | -0.056 | 94.191
5.5 | 0.943 | 0.0097 | -0.056 | 97.236
6 | 1.001 | 0.00976 | -0.057 | 102.47
6.5 | 1.056 | 0.00993 | -0.057 | 106.375
7 | 1.11 | 0.0104 | -0.058 | 106.708
7.5 | 1.161 | 0.01117 | -0.059 | 103.928
8 | 1.21 | 0.01143 | -0.059 | 105.861
8.5 | 1.257 | 0.01241 | -0.06 | 101.223
9 | 1.3 | 0.01302 | -0.06 | 99.874
9.5 | 1.34 | 0.01393 | -0.061 | 96.191
10 | 1.377 | 0.01452 | -0.062 | 94.852
10.5 | 1.41 | 0.01517 | -0.062 | 92.922
11 | 1.439 | 0.0159 | -0.063 | 90.458
11.5 | 1.463 | 0.01668 | -0.063 | 87.724
12 | 1.483 | 0.01682 | -0.064 | 88.155
12.5 | 1.498 | 0.01773 | -0.065 | 84.484
13 | 1.509 | 0.01856 | -0.065 | 81.308
13.5 | 1.47 | 0.02122 | -0.064 | 69.269
14 | 1.449 | 0.02298 | -0.064 | 63.06
14.5 | 1.42 | 0.02545 | -0.064 | 55.811
15 | 1.384 | 0.02882 | -0.064 | 48.037
15.5 | 1.348 | 0.03179 | -0.064 | 42.41
16 | 1.303 | 0.03672 | -0.063 | 35.491
16.5 | 1.257 | 0.04189 | -0.063 | 30.002
17 | 1.206 | 0.04864 | -0.062 | 24.8
17.5 | 1.15 | 0.05839 | -0.061 | 19.699
18 | 1.097 | 0.06778 | -0.061 | 16.179

## 100. Re 8M Mach 0.10 (2)
BIGFOIL.COM POLAR EXPORT
GA 30A311
GA 30A311 |  |  |  | Cl Max: | 1.9075 | at alpha= | 19 | deg
XFOIL ncrit=9 |  |  |  | L/D Max: | 142.085 | at alpha= | 6.5 | deg
Re: | 8000000 |  |  | Cd Min: | 0.05268 | at alpha= | 20 | deg
Mach: | 0.1 |  |  | Cl=0 at alpha= | -2.3143 | deg
|  |  |  | @ Cl=0.1, Cd= | 0.0052638
|  |  |  | @ Cl=0.4, Cd= | 0.0051194
|  |  |  | @ Cl=0.6, Cd= | 0.00542
alpha (deg) | Cl | Cd | Cm | Cl/Cd
-19.5 | -1.552 | 0.05138 | -0.0581 | -30.2063
-19 | -1.607 | 0.034 | -0.0741 | -47.2647
-18.5 | -1.6156 | 0.02849 | -0.0749 | -56.7076
-18 | -1.6114 | 0.02554 | -0.0714 | -63.0932
-17.5 | -1.5937 | 0.02352 | -0.0674 | -67.7594
-17 | -1.5616 | 0.02181 | -0.065 | -71.6002
-16.5 | -1.5242 | 0.02034 | -0.063 | -74.9361
-16 | -1.4832 | 0.01902 | -0.0612 | -77.9811
-15.5 | -1.4402 | 0.01779 | -0.0596 | -80.9556
-15 | -1.3987 | 0.01625 | -0.0577 | -86.0738
-14.5 | -1.3536 | 0.01505 | -0.0561 | -89.9402
-14 | -1.3071 | 0.01405 | -0.0546 | -93.032
-13.5 | -1.2583 | 0.01316 | -0.0533 | -95.6155
-13 | -1.2007 | 0.01233 | -0.0539 | -97.3804
-12.5 | -1.1416 | 0.0116 | -0.0546 | -98.4138
-12 | -1.0869 | 0.01097 | -0.0543 | -99.0793
-11.5 | -1.0352 | 0.01043 | -0.0533 | -99.2522
-11 | -0.983 | 0.00995 | -0.0523 | -98.794
-10.5 | -0.9296 | 0.00951 | -0.0515 | -97.7497
-10 | -0.8762 | 0.00895 | -0.0508 | -97.8994
-9.5 | -0.8214 | 0.00855 | -0.0503 | -96.0702
-9 | -0.7658 | 0.00821 | -0.05 | -93.2765
-8 | -0.6533 | 0.00764 | -0.0497 | -85.5105
-7.5 | -0.5969 | 0.0073 | -0.0495 | -81.7671
-7 | -0.5401 | 0.00707 | -0.0494 | -76.3932
-6.5 | -0.4829 | 0.00687 | -0.0494 | -70.2911
-6 | -0.4258 | 0.00662 | -0.0494 | -64.3202
-5.5 | -0.3683 | 0.00643 | -0.0494 | -57.2784
-5 | -0.3106 | 0.00628 | -0.0496 | -49.4586
-4.5 | -0.253 | 0.00609 | -0.0496 | -41.5435
-4 | -0.1951 | 0.00597 | -0.0498 | -32.6801
-3.5 | -0.1373 | 0.00582 | -0.0499 | -23.5911
-3 | -0.0795 | 0.00568 | -0.0501 | -13.9965
-2.5 | -0.0215 | 0.00555 | -0.0503 | -3.8739
-2 | 0.0364 | 0.00542 | -0.0505 | 6.7159
-1.5 | 0.0942 | 0.00528 | -0.0507 | 17.8409
-1 | 0.1514 | 0.00512 | -0.0509 | 29.5703
-0.5 | 0.2083 | 0.00505 | -0.051 | 41.2475
0 | 0.2648 | 0.00501 | -0.0511 | 52.8543
0.5 | 0.3215 | 0.00506 | -0.0512 | 63.5375
1 | 0.3781 | 0.0051 | -0.0513 | 74.1373
1.5 | 0.4346 | 0.00515 | -0.0514 | 84.3883
2 | 0.4911 | 0.00529 | -0.0515 | 92.8355
2.5 | 0.5474 | 0.00542 | -0.0516 | 100.9963
3 | 0.6027 | 0.00542 | -0.0516 | 111.1993
3.5 | 0.6565 | 0.00531 | -0.0512 | 123.6347
4 | 0.71 | 0.00538 | -0.0506 | 131.9703
4.5 | 0.7614 | 0.00565 | -0.0495 | 134.7611
5 | 0.816 | 0.00594 | -0.0492 | 137.3737
5.5 | 0.8764 | 0.00626 | -0.0502 | 140
6 | 0.9394 | 0.00664 | -0.0519 | 141.4759
6.5 | 1.0017 | 0.00705 | -0.0535 | 142.0851
7 | 1.0525 | 0.00742 | -0.0525 | 141.8464
7.5 | 1.1029 | 0.00781 | -0.0514 | 141.2164
8 | 1.1544 | 0.00824 | -0.0506 | 140.0971
8.5 | 1.206 | 0.00872 | -0.0499 | 138.3028
9 | 1.2578 | 0.00918 | -0.0493 | 137.0153
9.5 | 1.3091 | 0.00968 | -0.0486 | 135.2376
10 | 1.3595 | 0.01024 | -0.0477 | 132.7637
10.5 | 1.4091 | 0.01083 | -0.0468 | 130.1108
11 | 1.4579 | 0.01145 | -0.0458 | 127.3275
11.5 | 1.5053 | 0.01213 | -0.0446 | 124.0973
12 | 1.5528 | 0.01275 | -0.0434 | 121.7882
12.5 | 1.5976 | 0.0135 | -0.0418 | 118.3407
13 | 1.642 | 0.0142 | -0.0402 | 115.6338
13.5 | 1.684 | 0.01497 | -0.0383 | 112.4916
14 | 1.7197 | 0.01589 | -0.0353 | 108.2253
14.5 | 1.7489 | 0.01691 | -0.0313 | 103.424
15 | 1.7789 | 0.01799 | -0.0279 | 98.8827
15.5 | 1.806 | 0.01933 | -0.0246 | 93.4299
16 | 1.8293 | 0.02105 | -0.0212 | 86.9026
16.5 | 1.849 | 0.02319 | -0.0181 | 79.7326
17 | 1.8683 | 0.02555 | -0.0156 | 73.1233
17.5 | 1.8855 | 0.02826 | -0.0134 | 66.7197
18 | 1.8985 | 0.03151 | -0.0115 | 60.2507
18.5 | 1.9062 | 0.03545 | -0.01 | 53.7715
19 | 1.9075 | 0.0402 | -0.0089 | 47.4502
19.5 | 1.9032 | 0.04592 | -0.0085 | 41.446
20 | 1.8925 | 0.05268 | -0.0088 | 35.9244

## 101. Re 8M Mach 0.25 (1)
BIGFOIL.COM POLAR EXPORT
GA 30A311
GA 30A311 |  |  |  | Cl Max: | 1.446 | at alpha= | 12 | deg
JavaFoil+Calcfoil stall+Eppler ext transition |  |  |  | L/D Max: | 106.149 | at alpha= | 7.5 | deg
Re: | 8000000 |  |  | Cd Min: | 0.00799 | at alpha= | -1 | deg
Mach: | 0.25 |  |  | Cl=0 at alpha= | -2.3226 | deg
|  |  |  | @ Cl=0.1, Cd= | 0.0080568
|  |  |  | @ Cl=0.4, Cd= | 0.0082519
|  |  |  | @ Cl=0.6, Cd= | 0.0087626
alpha (deg) | Cl | Cd | Cm | Cl/Cd
-14.5 | -0.387 | 0.10266 | -0.018 | -3.767
-14 | -0.427 | 0.09828 | -0.018 | -4.35
-13.5 | -0.464 | 0.09292 | -0.019 | -4.993
-13 | -0.496 | 0.0872 | -0.019 | -5.685
-12.5 | -0.524 | 0.08097 | -0.02 | -6.468
-12 | -0.546 | 0.07521 | -0.021 | -7.265
-11.5 | -0.564 | 0.06881 | -0.023 | -8.199
-11 | -0.584 | 0.05671 | -0.026 | -10.302
-10.5 | -0.609 | 0.04062 | -0.03 | -14.985
-10 | -0.682 | 0.01406 | -0.038 | -48.525
-9.5 | -0.684 | 0.01179 | -0.039 | -57.994
-9 | -0.665 | 0.01161 | -0.04 | -57.279
-8.5 | -0.64 | 0.01072 | -0.04 | -59.678
-8 | -0.608 | 0.01019 | -0.041 | -59.685
-7.5 | -0.571 | 0.00999 | -0.041 | -57.174
-7 | -0.529 | 0.00938 | -0.042 | -56.342
-6.5 | -0.482 | 0.0092 | -0.043 | -52.387
-6 | -0.432 | 0.00891 | -0.043 | -48.464
-5.5 | -0.378 | 0.00905 | -0.044 | -41.807
-5 | -0.323 | 0.00886 | -0.045 | -36.405
-4.5 | -0.265 | 0.00872 | -0.045 | -30.353
-4 | -0.205 | 0.00855 | -0.046 | -24.021
-3.5 | -0.145 | 0.00843 | -0.046 | -17.184
-3 | -0.084 | 0.00838 | -0.047 | -9.979
-2.5 | -0.022 | 0.00841 | -0.048 | -2.623
-2 | 0.04 | 0.00826 | -0.048 | 4.828
-1.5 | 0.102 | 0.00805 | -0.049 | 12.679
-1 | 0.164 | 0.00799 | -0.05 | 20.561
-0.5 | 0.226 | 0.00806 | -0.05 | 28.117
0 | 0.291 | 0.00803 | -0.051 | 36.195
0.5 | 0.353 | 0.00814 | -0.051 | 43.395
1 | 0.416 | 0.00829 | -0.052 | 50.129
1.5 | 0.478 | 0.0084 | -0.053 | 56.893
2 | 0.54 | 0.00854 | -0.053 | 63.249
2.5 | 0.602 | 0.00877 | -0.054 | 68.668
3 | 0.664 | 0.00898 | -0.055 | 73.947
3.5 | 0.726 | 0.00929 | -0.055 | 78.169
4 | 0.787 | 0.00963 | -0.056 | 81.776
4.5 | 0.848 | 0.00997 | -0.057 | 85.079
5 | 0.909 | 0.00964 | -0.057 | 94.272
5.5 | 0.968 | 0.00996 | -0.058 | 97.244
6 | 1.027 | 0.01002 | -0.058 | 102.504
6.5 | 1.083 | 0.01022 | -0.059 | 105.922
7 | 1.137 | 0.01072 | -0.06 | 106.063
7.5 | 1.188 | 0.01119 | -0.06 | 106.149
8 | 1.236 | 0.01192 | -0.061 | 103.704
8.5 | 1.28 | 0.01299 | -0.062 | 98.551
9 | 1.32 | 0.01408 | -0.062 | 93.794
9.5 | 1.356 | 0.01471 | -0.063 | 92.216
10 | 1.387 | 0.01542 | -0.063 | 89.928
10.5 | 1.411 | 0.01617 | -0.064 | 87.286
11 | 1.43 | 0.0171 | -0.065 | 83.632
11.5 | 1.442 | 0.01812 | -0.065 | 79.565
12 | 1.446 | 0.01913 | -0.066 | 75.595
12.5 | 1.409 | 0.0211 | -0.065 | 66.768
13 | 1.386 | 0.02326 | -0.065 | 59.582
13.5 | 1.339 | 0.02641 | -0.064 | 50.707
14 | 1.28 | 0.03036 | -0.064 | 42.17
14.5 | 1.21 | 0.03569 | -0.063 | 33.909
15 | 1.129 | 0.04332 | -0.062 | 26.067
15.5 | 1.046 | 0.05064 | -0.062 | 20.659
16 | 0.936 | 0.07217 | -0.058 | 12.964
16.5 | 0.831 | 0.09588 | -0.054 | 8.666
17 | 0.73 | 0.12217 | -0.048 | 5.976

## 102. Re 8M Mach 0.25 (2)
BIGFOIL.COM POLAR EXPORT
GA 30A311
GA 30A311 |  |  |  | Cl Max: | 1.8562 | at alpha= | 17 | deg
XFOIL ncrit=9 |  |  |  | L/D Max: | 142.581 | at alpha= | 6 | deg
Re: | 8000000 |  |  | Cd Min: | 0.23491 | at alpha= | -19.5 | deg
Mach: | 0.25 |  |  | Cl=0 at alpha= | -2.3133 | deg
|  |  |  | @ Cl=0.1, Cd= | 0.0053134
|  |  |  | @ Cl=0.4, Cd= | 0.0051414
|  |  |  | @ Cl=0.6, Cd= | 0.0055205
alpha (deg) | Cl | Cd | Cm | Cl/Cd
-19.5 | -0.7222 | 0.23491 | 0.0496 | -3.0744
-19 | -0.7057 | 0.2275 | 0.0452 | -3.102
-18.5 | -0.6916 | 0.21896 | 0.0406 | -3.1586
-18 | -0.6866 | 0.20664 | 0.0347 | -3.3227
-17.5 | -0.6699 | 0.20004 | 0.0308 | -3.3488
-17 | -0.7799 | 0.1568 | 0.0094 | -4.9739
-16.5 | -0.8475 | 0.13359 | -0.0042 | -6.344
-16 | -1.0229 | 0.0956 | -0.0294 | -10.6998
-15.5 | -1.176 | 0.06563 | -0.0495 | -17.9186
-15 | -1.2792 | 0.03646 | -0.0791 | -35.085
-14.5 | -1.3141 | 0.0289 | -0.0796 | -45.4706
-14 | -1.3111 | 0.0241 | -0.0757 | -54.4025
-13.5 | -1.2934 | 0.01974 | -0.0717 | -65.5218
-13 | -1.259 | 0.01679 | -0.0679 | -74.9851
-12.5 | -1.2011 | 0.01485 | -0.0672 | -80.8822
-12 | -1.1424 | 0.01346 | -0.066 | -84.8737
-11.5 | -1.0881 | 0.01236 | -0.0638 | -88.034
-11 | -1.0336 | 0.01144 | -0.0615 | -90.3497
-10.5 | -0.9773 | 0.01067 | -0.0597 | -91.5933
-10 | -0.9197 | 0.01002 | -0.0581 | -91.7864
-9.5 | -0.861 | 0.00949 | -0.0569 | -90.7271
-9 | -0.8028 | 0.00883 | -0.0557 | -90.9173
-8.5 | -0.7433 | 0.00837 | -0.0548 | -88.8053
-8 | -0.6834 | 0.008 | -0.0541 | -85.425
-7.5 | -0.6233 | 0.00769 | -0.0535 | -81.0533
-7 | -0.5636 | 0.00731 | -0.053 | -77.0999
-6.5 | -0.5035 | 0.00704 | -0.0526 | -71.5199
-6 | -0.4433 | 0.00683 | -0.0523 | -64.9048
-5.5 | -0.3833 | 0.00656 | -0.052 | -58.4299
-5 | -0.323 | 0.00637 | -0.0519 | -50.7064
-4.5 | -0.2628 | 0.00619 | -0.0518 | -42.4556
-4 | -0.2026 | 0.00602 | -0.0518 | -33.6545
-3.5 | -0.1425 | 0.00587 | -0.0518 | -24.276
-3 | -0.0824 | 0.00572 | -0.0519 | -14.4056
-2.5 | -0.0224 | 0.00558 | -0.052 | -4.0143
-2 | 0.0376 | 0.00545 | -0.0522 | 6.8991
-1.5 | 0.0974 | 0.00532 | -0.0523 | 18.3083
-1 | 0.1566 | 0.00517 | -0.0524 | 30.2901
-0.5 | 0.2153 | 0.00508 | -0.0525 | 42.3819
0.5 | 0.332 | 0.00509 | -0.0526 | 65.2259
1 | 0.3905 | 0.00513 | -0.0527 | 76.1209
1.5 | 0.4487 | 0.0052 | -0.0527 | 86.2885
2 | 0.5071 | 0.00534 | -0.0528 | 94.9625
2.5 | 0.5652 | 0.00549 | -0.0528 | 102.9508
3 | 0.6223 | 0.00554 | -0.0527 | 112.3285
3.5 | 0.6778 | 0.00542 | -0.0522 | 125.0554
4 | 0.733 | 0.00551 | -0.0514 | 133.0309
4.5 | 0.7862 | 0.00578 | -0.0501 | 136.0208
5 | 0.8436 | 0.00607 | -0.0497 | 138.9786
5.5 | 0.9065 | 0.00645 | -0.0507 | 140.5426
6 | 0.9724 | 0.00682 | -0.0522 | 142.5806
6.5 | 1.0372 | 0.00728 | -0.0536 | 142.4725
7 | 1.0882 | 0.0077 | -0.0518 | 141.3247
7.5 | 1.1409 | 0.00814 | -0.0504 | 140.1597
8 | 1.1949 | 0.00862 | -0.0492 | 138.6195
8.5 | 1.2492 | 0.00912 | -0.0481 | 136.9737
9 | 1.3032 | 0.00966 | -0.0469 | 134.9068
9.5 | 1.3565 | 0.01025 | -0.0456 | 132.3415
10 | 1.4087 | 0.01092 | -0.044 | 129.0018
10.5 | 1.4601 | 0.01162 | -0.0423 | 125.654
11 | 1.5104 | 0.01235 | -0.0404 | 122.2996
11.5 | 1.5596 | 0.01312 | -0.0383 | 118.872
12 | 1.6064 | 0.01397 | -0.0357 | 114.9893
12.5 | 1.6516 | 0.01481 | -0.033 | 111.5192
13 | 1.6869 | 0.01585 | -0.0285 | 106.429
13.5 | 1.7188 | 0.01706 | -0.0239 | 100.7503
14 | 1.7506 | 0.01842 | -0.0198 | 95.038
14.5 | 1.7782 | 0.02018 | -0.0157 | 88.1169
15 | 1.8003 | 0.02251 | -0.0118 | 79.9778
15.5 | 1.8219 | 0.02513 | -0.0085 | 72.499
16 | 1.8398 | 0.02828 | -0.0057 | 65.0566
16.5 | 1.8516 | 0.03219 | -0.0034 | 57.521
17 | 1.8562 | 0.037 | -0.0016 | 50.1676
17.5 | 1.8525 | 0.04288 | -0.0005 | 43.202
18 | 1.8398 | 0.05013 | -0.0005 | 36.7006
18.5 | 1.8228 | 0.05839 | -0.0016 | 31.2177
19 | 1.7979 | 0.06803 | -0.0039 | 26.428
19.5 | 1.7639 | 0.0793 | -0.0076 | 22.2434
20 | 1.7168 | 0.09279 | -0.0129 | 18.502

## 103. Re 8M Mach 0.50 (1)
BIGFOIL.COM POLAR EXPORT
GA 30A311
GA 30A311 |  |  |  | Cl Max: | 1.295 | at alpha= | 8 | deg
JavaFoil+Calcfoil stall+Eppler ext transition |  |  |  | L/D Max: | 96.215 | at alpha= | 7 | deg
Re: | 8000000 |  |  | Cd Min: | 0.00821 | at alpha= | -1 | deg
Mach: | 0.5 |  |  | Cl=0 at alpha= | -2.3214 | deg
|  |  |  | @ Cl=0.1, Cd= | 0.0083826
|  |  |  | @ Cl=0.4, Cd= | 0.008463
|  |  |  | @ Cl=0.6, Cd= | 0.0090213
alpha (deg) | Cl | Cd | Cm | Cl/Cd
-20 | -0.983 | 0.15318 | -0.02 | -6.42
-19.5 | -0.955 | 0.1486 | -0.02 | -6.429
-19 | -0.926 | 0.14473 | -0.02 | -6.399
-18.5 | -0.899 | 0.14204 | -0.02 | -6.327
-18 | -0.872 | 0.13667 | -0.02 | -6.378
-17.5 | -0.845 | 0.14628 | -0.02 | -5.778
-17 | -0.82 | 0.1327 | -0.021 | -6.181
-16.5 | -0.793 | 0.12567 | -0.021 | -6.309
-16 | -0.765 | 0.1195 | -0.021 | -6.399
-15.5 | -0.737 | 0.11592 | -0.021 | -6.354
-15 | -0.708 | 0.11234 | -0.021 | -6.302
-14.5 | -0.679 | 0.10986 | -0.021 | -6.182
-14 | -0.652 | 0.10467 | -0.021 | -6.226
-13.5 | -0.624 | 0.1001 | -0.021 | -6.235
-13 | -0.597 | 0.09483 | -0.021 | -6.291
-12.5 | -0.569 | 0.09095 | -0.022 | -6.257
-12 | -0.542 | 0.09163 | -0.022 | -5.912
-11.5 | -0.514 | 0.08467 | -0.022 | -6.071
-11 | -0.486 | 0.07938 | -0.022 | -6.123
-10.5 | -0.459 | 0.07089 | -0.023 | -6.473
-10 | -0.431 | 0.06527 | -0.024 | -6.61
-9.5 | -0.405 | 0.06 | -0.025 | -6.746
-9 | -0.384 | 0.04965 | -0.03 | -7.731
-8.5 | -0.345 | 0.06292 | -0.021 | -5.488
-8 | -0.324 | 0.04807 | -0.029 | -6.734
-7.5 | -0.357 | 0.0115 | -0.046 | -31.069
-7 | -0.264 | 0.04778 | -0.025 | -5.515
-6.5 | -0.395 | 0.01262 | -0.047 | -31.27
-6 | -0.429 | 0.01014 | -0.048 | -42.341
-5.5 | -0.397 | 0.00972 | -0.049 | -40.864
-5 | -0.348 | 0.00905 | -0.05 | -38.475
-4.5 | -0.29 | 0.00917 | -0.05 | -31.628
-4 | -0.227 | 0.00887 | -0.051 | -25.591
-3.5 | -0.161 | 0.00874 | -0.052 | -18.399
-3 | -0.093 | 0.00872 | -0.053 | -10.678
-2.5 | -0.025 | 0.00858 | -0.053 | -2.865
-2 | 0.045 | 0.00855 | -0.054 | 5.205
-1.5 | 0.114 | 0.00834 | -0.055 | 13.666
-1 | 0.184 | 0.00821 | -0.055 | 22.363
-0.5 | 0.253 | 0.0083 | -0.056 | 30.494
0 | 0.325 | 0.00831 | -0.057 | 39.061
0.5 | 0.395 | 0.00845 | -0.058 | 46.677
1 | 0.464 | 0.00863 | -0.058 | 53.793
1.5 | 0.534 | 0.00883 | -0.059 | 60.479
2 | 0.603 | 0.00903 | -0.06 | 66.818
2.5 | 0.673 | 0.00933 | -0.06 | 72.118
3 | 0.742 | 0.00968 | -0.061 | 76.615
3.5 | 0.81 | 0.01007 | -0.062 | 80.433
4 | 0.878 | 0.01054 | -0.063 | 83.279
4.5 | 0.945 | 0.01051 | -0.063 | 89.91
5 | 1.011 | 0.01071 | -0.064 | 94.391
5.5 | 1.075 | 0.01125 | -0.065 | 95.623
6 | 1.137 | 0.01181 | -0.065 | 96.2
6.5 | 1.192 | 0.01243 | -0.066 | 95.937
7 | 1.24 | 0.01289 | -0.067 | 96.215
7.5 | 1.277 | 0.01435 | -0.067 | 88.928
8 | 1.295 | 0.01542 | -0.068 | 83.987
8.5 | 1.282 | 0.01677 | -0.069 | 76.457
9 | 1.189 | 0.01851 | -0.07 | 64.253
9.5 | 0.791 | 0.0238 | -0.067 | 33.236
10 | 0.806 | 0.02891 | -0.066 | 27.883
10.5 | 0.811 | 0.03833 | -0.063 | 21.149
11 | 0.754 | 0.07859 | -0.043 | 9.59
11.5 | 0.8 | 0.0741 | -0.051 | 10.796
12 | 0.821 | 0.08463 | -0.049 | 9.696
12.5 | 0.836 | 0.09307 | -0.044 | 8.982
13 | 0.867 | 0.09682 | -0.046 | 8.953

## 104. Re 8M Mach 0.50 (2)
BIGFOIL.COM POLAR EXPORT
GA 30A311
GA 30A311 |  |  |  | Cl Max: | 1.6091 | at alpha= | 10.5 | deg
XFOIL ncrit=9 |  |  |  | L/D Max: | 145.039 | at alpha= | 6 | deg
Re: | 8000000 |  |  | Cd Min: | 0.26816 | at alpha= | -20 | deg
Mach: | 0.5 |  |  | Cl=0 at alpha= | -2.3086 | deg
|  |  |  | @ Cl=0.1, Cd= | 0.0055023
|  |  |  | @ Cl=0.4, Cd= | 0.0052648
|  |  |  | @ Cl=0.6, Cd= | 0.005694
alpha (deg) | Cl | Cd | Cm | Cl/Cd
-20 | -0.789 | 0.26816 | 0.064 | -2.9423
-19.5 | -0.7676 | 0.25924 | 0.0586 | -2.961
-19 | -0.7452 | 0.2512 | 0.0535 | -2.9666
-18.5 | -0.7231 | 0.24311 | 0.0485 | -2.9744
-18 | -0.7008 | 0.23526 | 0.0436 | -2.9788
-17.5 | -0.6795 | 0.22681 | 0.0387 | -2.9959
-17 | -0.6595 | 0.21784 | 0.0338 | -3.0275
-16.5 | -0.6397 | 0.20922 | 0.0292 | -3.0575
-16 | -0.6199 | 0.20085 | 0.0246 | -3.0864
-15.5 | -0.6031 | 0.19156 | 0.0198 | -3.1484
-15 | -0.5841 | 0.18354 | 0.0155 | -3.1824
-14.5 | -0.5661 | 0.17551 | 0.0114 | -3.2255
-14 | -0.5508 | 0.1668 | 0.0072 | -3.3022
-13.5 | -0.5388 | 0.15742 | 0.0029 | -3.4227
-13 | -0.5278 | 0.14844 | -0.0012 | -3.5556
-12.5 | -0.5245 | 0.13789 | -0.0061 | -3.8038
-12 | -0.5148 | 0.1295 | -0.0098 | -3.9753
-11.5 | -0.5104 | 0.12013 | -0.0141 | -4.2487
-11 | -0.5138 | 0.1097 | -0.0191 | -4.6837
-10.5 | -0.5236 | 0.09862 | -0.0248 | -5.3093
-10 | -0.5383 | 0.08681 | -0.0323 | -6.2009
-9.5 | -0.5584 | 0.07645 | -0.0376 | -7.3041
-9 | -0.5708 | 0.0663 | -0.0447 | -8.6094
-8.5 | -0.5837 | 0.0554 | -0.0545 | -10.5361
-8 | -0.5922 | 0.04074 | -0.0725 | -14.5361
-7.5 | -0.604 | 0.02938 | -0.078 | -20.5582
-7 | -0.6092 | 0.01877 | -0.0772 | -32.456
-6.5 | -0.5911 | 0.01049 | -0.0724 | -56.3489
-6 | -0.5278 | 0.00823 | -0.0685 | -64.1312
-5.5 | -0.4552 | 0.00745 | -0.0659 | -61.1007
-5 | -0.3821 | 0.007 | -0.0641 | -54.5857
-4.5 | -0.3099 | 0.00662 | -0.0627 | -46.8127
-4 | -0.238 | 0.00638 | -0.0616 | -37.3041
-3.5 | -0.167 | 0.00613 | -0.0608 | -27.2431
-3 | -0.0965 | 0.00595 | -0.0603 | -16.2185
-2.5 | -0.0266 | 0.00578 | -0.0599 | -4.6021
-2 | 0.0429 | 0.00561 | -0.0597 | 7.6471
-1.5 | 0.1118 | 0.00548 | -0.0595 | 20.4015
-1 | 0.1799 | 0.00532 | -0.0594 | 33.8158
-0.5 | 0.2465 | 0.00525 | -0.0592 | 46.9524
0 | 0.3127 | 0.00521 | -0.0589 | 60.0192
0.5 | 0.3794 | 0.00524 | -0.0588 | 72.4046
1 | 0.4458 | 0.00532 | -0.0586 | 83.797
1.5 | 0.512 | 0.00544 | -0.0584 | 94.1176
2 | 0.5786 | 0.00562 | -0.0581 | 102.9537
2.5 | 0.6451 | 0.00585 | -0.0577 | 110.2735
3 | 0.7108 | 0.00599 | -0.0571 | 118.6644
3.5 | 0.7743 | 0.00588 | -0.0559 | 131.6837
4 | 0.8362 | 0.00597 | -0.054 | 140.067
4.5 | 0.8976 | 0.00632 | -0.0516 | 142.0253
6 | 1.1226 | 0.00774 | -0.0518 | 145.0388
6.5 | 1.1858 | 0.00834 | -0.0489 | 142.1823
7 | 1.2485 | 0.00891 | -0.0455 | 140.1235
7.5 | 1.312 | 0.0096 | -0.042 | 136.6667
8 | 1.3759 | 0.01035 | -0.0381 | 132.9372
8.5 | 1.4389 | 0.01118 | -0.0338 | 128.703
9 | 1.4992 | 0.01214 | -0.0286 | 123.4926
9.5 | 1.5529 | 0.01318 | -0.0219 | 117.8225
10 | 1.596 | 0.01475 | -0.0139 | 108.2034
10.5 | 1.6091 | 0.01829 | -0.0039 | 87.977
11 | 1.6015 | 0.02382 | 0.0034 | 67.2334
11.5 | 1.5736 | 0.03172 | 0.0075 | 49.6091
12 | 1.5363 | 0.04125 | 0.0084 | 37.2436
12.5 | 1.4955 | 0.05198 | 0.0067 | 28.7707
14 | 1.3695 | 0.0898 | -0.0085 | 15.2506
14.5 | 1.317 | 0.10461 | -0.0161 | 12.5896
16 | 1.2388 | 0.14171 | -0.0358 | 8.7418
16.5 | 1.2146 | 0.1549 | -0.0441 | 7.8412
17 | 1.195 | 0.1682 | -0.0529 | 7.1046
17.5 | 1.1804 | 0.18141 | -0.0619 | 6.5068
18 | 1.169 | 0.19455 | -0.071 | 6.0087
18.5 | 1.1608 | 0.20794 | -0.0803 | 5.5824
19 | 1.1567 | 0.22125 | -0.0896 | 5.228
19.5 | 1.1564 | 0.23431 | -0.0986 | 4.9353
20 | 1.1597 | 0.24706 | -0.1073 | 4.694

## 105. Re 10M Mach 0.00 (1)
BIGFOIL.COM POLAR EXPORT
GA 30A311
GA 30A311 |  |  |  | Cl Max: | 1.518 | at alpha= | 13.5 | deg
JavaFoil+Calcfoil stall+Eppler ext transition |  |  |  | L/D Max: | 110.423 | at alpha= | 7.5 | deg
Re: | 10000000 |  |  | Cd Min: | 0.00791 | at alpha= | -1 | deg
Mach: | 0 |  |  | Cl=0 at alpha= | -2.325 | deg
|  |  |  | @ Cl=0.1, Cd= | 0.0079788
|  |  |  | @ Cl=0.4, Cd= | 0.008147
|  |  |  | @ Cl=0.6, Cd= | 0.0086258
alpha (deg) | Cl | Cd | Cm | Cl/Cd
-16 | -0.638 | 0.10715 | -0.018 | -5.952
-15.5 | -0.65 | 0.10071 | -0.019 | -6.454
-15 | -0.659 | 0.09647 | -0.019 | -6.834
-14.5 | -0.668 | 0.09009 | -0.02 | -7.42
-14 | -0.676 | 0.08406 | -0.021 | -8.039
-13.5 | -0.683 | 0.07669 | -0.022 | -8.907
-13 | -0.693 | 0.0658 | -0.024 | -10.531
-12.5 | -0.705 | 0.05283 | -0.027 | -13.339
-12 | -0.72 | 0.03878 | -0.029 | -18.556
-11.5 | -0.752 | 0.02117 | -0.033 | -35.539
-11 | -0.786 | 0.01223 | -0.036 | -64.305
-10.5 | -0.768 | 0.0116 | -0.037 | -66.169
-10 | -0.745 | 0.01146 | -0.037 | -64.993
-9.5 | -0.717 | 0.01068 | -0.038 | -67.203
-9 | -0.686 | 0.01018 | -0.038 | -67.365
-8.5 | -0.651 | 0.00981 | -0.039 | -66.286
-8 | -0.611 | 0.00953 | -0.04 | -64.133
-7.5 | -0.569 | 0.00926 | -0.04 | -61.373
-7 | -0.523 | 0.00898 | -0.041 | -58.171
-6.5 | -0.474 | 0.00872 | -0.041 | -54.361
-6 | -0.423 | 0.00887 | -0.042 | -47.661
-5.5 | -0.369 | 0.00871 | -0.043 | -42.367
-5 | -0.314 | 0.00853 | -0.043 | -36.8
-4.5 | -0.257 | 0.00837 | -0.044 | -30.722
-4 | -0.199 | 0.00831 | -0.044 | -23.981
-3.5 | -0.14 | 0.00808 | -0.045 | -17.396
-3 | -0.081 | 0.00837 | -0.046 | -9.69
-2.5 | -0.021 | 0.00834 | -0.046 | -2.563
-2 | 0.039 | 0.00819 | -0.047 | 4.72
-1.5 | 0.099 | 0.00798 | -0.047 | 12.391
-1 | 0.159 | 0.00791 | -0.048 | 20.111
-0.5 | 0.219 | 0.00796 | -0.049 | 27.56
0 | 0.281 | 0.00803 | -0.049 | 35.04
0.5 | 0.342 | 0.00806 | -0.05 | 42.434
1 | 0.402 | 0.00815 | -0.05 | 49.35
1.5 | 0.463 | 0.00829 | -0.051 | 55.857
2 | 0.523 | 0.00843 | -0.052 | 62.033
2.5 | 0.583 | 0.00864 | -0.052 | 67.493
3 | 0.643 | 0.00859 | -0.053 | 74.887
3.5 | 0.703 | 0.00907 | -0.054 | 77.506
4 | 0.763 | 0.0094 | -0.054 | 81.188
4.5 | 0.822 | 0.00966 | -0.055 | 85.128
5 | 0.881 | 0.00992 | -0.055 | 88.772
5.5 | 0.939 | 0.01013 | -0.056 | 92.703
6 | 0.996 | 0.00955 | -0.057 | 104.292
6.5 | 1.051 | 0.00986 | -0.057 | 106.661
7 | 1.105 | 0.01046 | -0.058 | 105.626
7.5 | 1.156 | 0.01047 | -0.058 | 110.423
8 | 1.205 | 0.01103 | -0.059 | 109.227
8.5 | 1.252 | 0.01199 | -0.06 | 104.408
9 | 1.296 | 0.01287 | -0.06 | 100.725
9.5 | 1.337 | 0.0134 | -0.061 | 99.771
10 | 1.374 | 0.01389 | -0.061 | 98.943
10.5 | 1.408 | 0.01407 | -0.062 | 100.087
11 | 1.438 | 0.01521 | -0.063 | 94.55
11.5 | 1.464 | 0.01589 | -0.063 | 92.122
12 | 1.486 | 0.01669 | -0.064 | 89.069
12.5 | 1.504 | 0.01681 | -0.064 | 89.462
13 | 1.517 | 0.01761 | -0.065 | 86.12
13.5 | 1.518 | 0.01919 | -0.065 | 79.081
14 | 1.474 | 0.02108 | -0.064 | 69.931
14.5 | 1.451 | 0.02306 | -0.064 | 62.919
15 | 1.421 | 0.02569 | -0.064 | 55.326
15.5 | 1.389 | 0.02838 | -0.064 | 48.944
16 | 1.351 | 0.03211 | -0.064 | 42.075
16.5 | 1.311 | 0.0361 | -0.064 | 36.32
17 | 1.267 | 0.04136 | -0.063 | 30.626
17.5 | 1.217 | 0.04882 | -0.063 | 24.931
18 | 1.165 | 0.05854 | -0.062 | 19.906
18.5 | 1.117 | 0.06735 | -0.061 | 16.579

## 106. Re 10M Mach 0.00 (2)
BIGFOIL.COM POLAR EXPORT
GA 30A311
GA 30A311 |  |  |  | Cl Max: | 1.9458 | at alpha= | 19.5 | deg
XFOIL ncrit=9 |  |  |  | L/D Max: | 146.045 | at alpha= | 7 | deg
Re: | 10000000 |  |  | Cd Min: | 0.04404 | at alpha= | 20 | deg
Mach: | 0 |  |  | Cl=0 at alpha= | -2.3102 | deg
|  |  |  | @ Cl=0.1, Cd= | 0.0051892
|  |  |  | @ Cl=0.4, Cd= | 0.0051429
|  |  |  | @ Cl=0.6, Cd= | 0.0055587
alpha (deg) | Cl | Cd | Cm | Cl/Cd
-20 | -1.7173 | 0.02954 | -0.073 | -58.1347
-19.5 | -1.7149 | 0.02608 | -0.0712 | -65.7554
-19 | -1.7053 | 0.02387 | -0.0672 | -71.4411
-18.5 | -1.6829 | 0.02226 | -0.0638 | -75.602
-18 | -1.6498 | 0.02085 | -0.0616 | -79.1271
-17.5 | -1.6124 | 0.01959 | -0.0599 | -82.3073
-17 | -1.5719 | 0.01846 | -0.0583 | -85.1517
-16.5 | -1.5292 | 0.01743 | -0.057 | -87.7338
-16 | -1.4847 | 0.01648 | -0.0558 | -90.091
-15.5 | -1.4387 | 0.01559 | -0.0547 | -92.2835
-15 | -1.3931 | 0.0146 | -0.0535 | -95.4178
-14.5 | -1.347 | 0.01364 | -0.0523 | -98.7537
-14 | -1.2994 | 0.01282 | -0.0512 | -101.3573
-13.5 | -1.2439 | 0.01201 | -0.0518 | -103.572
-13 | -1.1869 | 0.01128 | -0.0525 | -105.2216
-12.5 | -1.1343 | 0.01066 | -0.0521 | -106.4071
-12 | -1.0837 | 0.01014 | -0.0512 | -106.8738
-11.5 | -1.0321 | 0.0097 | -0.0504 | -106.4021
-11 | -0.9793 | 0.0093 | -0.0498 | -105.3011
-10.5 | -0.9257 | 0.00894 | -0.0494 | -103.5459
-10 | -0.8718 | 0.00852 | -0.0491 | -102.3239
-9.5 | -0.8172 | 0.00814 | -0.0488 | -100.3931
-9 | -0.762 | 0.00782 | -0.0486 | -97.4425
-8.5 | -0.7062 | 0.00754 | -0.0486 | -93.6605
-8 | -0.6501 | 0.0073 | -0.0486 | -89.0548
-7.5 | -0.5941 | 0.00702 | -0.0485 | -84.6296
-7 | -0.5377 | 0.00678 | -0.0485 | -79.3068
-6.5 | -0.4809 | 0.0066 | -0.0486 | -72.8636
-6 | -0.4239 | 0.0064 | -0.0487 | -66.2344
-5.5 | -0.3669 | 0.0062 | -0.0488 | -59.1774
-5 | -0.3096 | 0.00606 | -0.049 | -51.0891
-4.5 | -0.2522 | 0.00591 | -0.0491 | -42.6734
-4 | -0.1947 | 0.00578 | -0.0493 | -33.6851
-3.5 | -0.1371 | 0.00564 | -0.0495 | -24.3085
-3 | -0.0795 | 0.00552 | -0.0497 | -14.4022
-2.5 | -0.0219 | 0.00539 | -0.0499 | -4.0631
-2 | 0.0358 | 0.00529 | -0.0502 | 6.7675
-1.5 | 0.0932 | 0.0052 | -0.0504 | 17.9231
-1 | 0.15 | 0.00511 | -0.0505 | 29.3542
-0.5 | 0.2066 | 0.00507 | -0.0507 | 40.7495
0 | 0.2628 | 0.00504 | -0.0508 | 52.1429
0.5 | 0.3193 | 0.00507 | -0.0509 | 62.9783
1 | 0.3758 | 0.00513 | -0.0511 | 73.2554
1.5 | 0.432 | 0.00516 | -0.0512 | 83.7209
2 | 0.4885 | 0.00526 | -0.0514 | 92.8707
2.5 | 0.5446 | 0.00544 | -0.0515 | 100.1103
3 | 0.6006 | 0.00556 | -0.0516 | 108.0216
3.5 | 0.6554 | 0.00557 | -0.0515 | 117.6661
4 | 0.7094 | 0.00548 | -0.0513 | 129.4526
4.5 | 0.7627 | 0.00559 | -0.0508 | 136.4401
5 | 0.8144 | 0.0058 | -0.0499 | 140.4138
5.5 | 0.868 | 0.00606 | -0.0494 | 143.2343
6.5 | 0.9891 | 0.00678 | -0.052 | 145.885
7 | 1.0486 | 0.00718 | -0.0531 | 146.0446
7.5 | 1.0982 | 0.00754 | -0.0519 | 145.6499
8 | 1.1491 | 0.00796 | -0.0512 | 144.3593
8.5 | 1.2008 | 0.00838 | -0.0506 | 143.2936
9 | 1.2524 | 0.00883 | -0.0501 | 141.8347
9.5 | 1.3036 | 0.00929 | -0.0495 | 140.3229
10 | 1.3539 | 0.00982 | -0.0489 | 137.8717
10.5 | 1.4037 | 0.01036 | -0.0482 | 135.4923
11 | 1.4528 | 0.01091 | -0.0474 | 133.1622
11.5 | 1.5012 | 0.01149 | -0.0466 | 130.6527
12 | 1.5486 | 0.01209 | -0.0456 | 128.0893
12.5 | 1.5945 | 0.01275 | -0.0444 | 125.0588
13 | 1.6402 | 0.01336 | -0.0432 | 122.7695
13.5 | 1.6832 | 0.01408 | -0.0416 | 119.5455
14 | 1.7231 | 0.01492 | -0.0396 | 115.4893
14.5 | 1.7601 | 0.0157 | -0.0371 | 112.1083
15 | 1.7902 | 0.01658 | -0.0335 | 107.9735
15.5 | 1.8179 | 0.01769 | -0.0299 | 102.7643
16 | 1.8424 | 0.01909 | -0.0264 | 96.5113
16.5 | 1.8652 | 0.02073 | -0.0231 | 89.9759
17 | 1.8885 | 0.02249 | -0.0205 | 83.9707
17.5 | 1.9088 | 0.02462 | -0.018 | 77.5305
18 | 1.9253 | 0.0272 | -0.0158 | 70.7831
18.5 | 1.9373 | 0.03036 | -0.0138 | 63.8109
19 | 1.9436 | 0.03422 | -0.0122 | 56.7972
19.5 | 1.9458 | 0.03867 | -0.0109 | 50.3181
20 | 1.9427 | 0.04404 | -0.0104 | 44.1122

## 107. Re 10M Mach 0.10 (1)
BIGFOIL.COM POLAR EXPORT
GA 30A311
GA 30A311 |  |  |  | Cl Max: | 1.509 | at alpha= | 13 | deg
JavaFoil+Calcfoil stall+Eppler ext transition |  |  |  | L/D Max: | 109.821 | at alpha= | 7.5 | deg
Re: | 10000000 |  |  | Cd Min: | 0.00794 | at alpha= | -0.5 | deg
Mach: | 0.1 |  |  | Cl=0 at alpha= | -2.325 | deg
|  |  |  | @ Cl=0.1, Cd= | 0.0079995
|  |  |  | @ Cl=0.4, Cd= | 0.0082027
|  |  |  | @ Cl=0.6, Cd= | 0.00865
alpha (deg) | Cl | Cd | Cm | Cl/Cd
-16 | -0.6 | 0.11006 | -0.018 | -5.448
-15.5 | -0.615 | 0.10353 | -0.019 | -5.938
-15 | -0.627 | 0.09877 | -0.019 | -6.351
-14.5 | -0.639 | 0.09292 | -0.02 | -6.877
-14 | -0.65 | 0.08657 | -0.02 | -7.504
-13.5 | -0.658 | 0.08072 | -0.021 | -8.151
-13 | -0.666 | 0.07303 | -0.023 | -9.12
-12.5 | -0.687 | 0.05397 | -0.027 | -12.739
-12 | -0.692 | 0.04679 | -0.028 | -14.797
-11.5 | -0.706 | 0.0344 | -0.03 | -20.508
-11 | -0.777 | 0.01248 | -0.036 | -62.265
-10.5 | -0.761 | 0.01175 | -0.037 | -64.748
-10 | -0.74 | 0.01155 | -0.037 | -64.052
-9.5 | -0.714 | 0.01075 | -0.038 | -66.472
-9 | -0.684 | 0.01026 | -0.039 | -66.713
-8.5 | -0.65 | 0.00989 | -0.039 | -65.71
-8 | -0.612 | 0.00962 | -0.04 | -63.569
-7.5 | -0.569 | 0.00924 | -0.04 | -61.618
-7 | -0.524 | 0.00906 | -0.041 | -57.788
-6.5 | -0.475 | 0.00877 | -0.042 | -54.176
-6 | -0.424 | 0.00892 | -0.042 | -47.548
-5.5 | -0.371 | 0.00877 | -0.043 | -42.261
-5 | -0.315 | 0.0086 | -0.043 | -36.657
-4.5 | -0.258 | 0.00844 | -0.044 | -30.622
-4 | -0.2 | 0.00839 | -0.045 | -23.882
-3.5 | -0.141 | 0.00824 | -0.045 | -17.123
-3 | -0.081 | 0.00844 | -0.046 | -9.656
-2.5 | -0.021 | 0.0083 | -0.046 | -2.587
-2 | 0.039 | 0.00815 | -0.047 | 4.763
-1.5 | 0.099 | 0.008 | -0.048 | 12.422
-1 | 0.16 | 0.00797 | -0.048 | 20.067
-0.5 | 0.22 | 0.00794 | -0.049 | 27.786
0 | 0.283 | 0.00802 | -0.049 | 35.281
0.5 | 0.344 | 0.0081 | -0.05 | 42.409
1 | 0.404 | 0.00821 | -0.051 | 49.266
1.5 | 0.465 | 0.00834 | -0.051 | 55.787
2 | 0.526 | 0.00849 | -0.052 | 61.93
2.5 | 0.586 | 0.00865 | -0.053 | 67.778
3 | 0.647 | 0.00865 | -0.053 | 74.781
3.5 | 0.707 | 0.00913 | -0.054 | 77.388
4 | 0.767 | 0.0094 | -0.054 | 81.554
4.5 | 0.826 | 0.00968 | -0.055 | 85.317
5 | 0.885 | 0.00994 | -0.056 | 89.002
5.5 | 0.943 | 0.01022 | -0.056 | 92.299
6 | 1.001 | 0.00963 | -0.057 | 103.856
6.5 | 1.056 | 0.00995 | -0.058 | 106.177
7 | 1.11 | 0.01021 | -0.058 | 108.695
7.5 | 1.161 | 0.01057 | -0.059 | 109.821
8 | 1.21 | 0.01113 | -0.059 | 108.736
8.5 | 1.257 | 0.01206 | -0.06 | 104.165
9 | 1.3 | 0.01295 | -0.06 | 100.378
9.5 | 1.34 | 0.01349 | -0.061 | 99.336
10 | 1.377 | 0.01406 | -0.062 | 97.906
10.5 | 1.41 | 0.01422 | -0.062 | 99.169
11 | 1.439 | 0.01541 | -0.063 | 93.335
11.5 | 1.463 | 0.0161 | -0.063 | 90.873
12 | 1.483 | 0.01693 | -0.064 | 87.607
12.5 | 1.498 | 0.01708 | -0.065 | 87.733
13 | 1.509 | 0.01784 | -0.065 | 84.593
13.5 | 1.475 | 0.02018 | -0.064 | 73.095
14 | 1.455 | 0.02175 | -0.065 | 66.89
14.5 | 1.427 | 0.02397 | -0.064 | 59.534
15 | 1.392 | 0.02679 | -0.064 | 51.959
15.5 | 1.354 | 0.02994 | -0.064 | 45.227
16 | 1.31 | 0.03412 | -0.064 | 38.403
16.5 | 1.263 | 0.03926 | -0.064 | 32.166
17 | 1.21 | 0.04649 | -0.063 | 26.025
17.5 | 1.159 | 0.05356 | -0.062 | 21.636
18 | 1.102 | 0.0644 | -0.061 | 17.105

## 108. Re 10M Mach 0.10 (2)
BIGFOIL.COM POLAR EXPORT
GA 30A311
GA 30A311 |  |  |  | Cl Max: | 1.9325 | at alpha= | 19.5 | deg
XFOIL ncrit=9 |  |  |  | L/D Max: | 146.136 | at alpha= | 7 | deg
Re: | 10000000 |  |  | Cd Min: | 0.0485 | at alpha= | 20 | deg
Mach: | 0.1 |  |  | Cl=0 at alpha= | -2.3098 | deg
|  |  |  | @ Cl=0.1, Cd= | 0.0051913
|  |  |  | @ Cl=0.4, Cd= | 0.0051455
|  |  |  | @ Cl=0.6, Cd= | 0.0055613
alpha (deg) | Cl | Cd | Cm | Cl/Cd
-20 | -1.6383 | 0.04495 | -0.065 | -36.4472
-19.5 | -1.6709 | 0.03248 | -0.0758 | -51.444
-19 | -1.6768 | 0.02756 | -0.0757 | -60.8418
-18.5 | -1.6719 | 0.02476 | -0.0719 | -67.5242
-18 | -1.654 | 0.02284 | -0.0678 | -72.4168
-17.5 | -1.6217 | 0.02119 | -0.0653 | -76.5314
-17 | -1.584 | 0.01977 | -0.0632 | -80.1214
-16.5 | -1.5427 | 0.01852 | -0.0614 | -83.2991
-16 | -1.4988 | 0.01739 | -0.0598 | -86.1875
-15.5 | -1.453 | 0.01637 | -0.0584 | -88.7599
-15 | -1.4059 | 0.01542 | -0.057 | -91.1738
-14.5 | -1.3587 | 0.01444 | -0.0556 | -94.0928
-14 | -1.3125 | 0.01344 | -0.0539 | -97.6562
-13.5 | -1.2568 | 0.01251 | -0.0541 | -100.4636
-13 | -1.1988 | 0.01168 | -0.0547 | -102.637
-12.5 | -1.1456 | 0.01097 | -0.0542 | -104.4303
-12 | -1.0943 | 0.01039 | -0.053 | -105.3224
-11.5 | -1.0422 | 0.00989 | -0.052 | -105.3792
-11 | -0.9887 | 0.00945 | -0.0513 | -104.6243
-10.5 | -0.9344 | 0.00906 | -0.0507 | -103.1347
-10 | -0.8794 | 0.00869 | -0.0503 | -101.1968
-9.5 | -0.8243 | 0.00826 | -0.0499 | -99.7942
-9 | -0.7686 | 0.0079 | -0.0496 | -97.2911
-8.5 | -0.7122 | 0.0076 | -0.0494 | -93.7105
-8 | -0.6554 | 0.00735 | -0.0493 | -89.1701
-7.5 | -0.5988 | 0.00708 | -0.0492 | -84.5763
-7 | -0.5419 | 0.00682 | -0.0491 | -79.4575
-6 | -0.4271 | 0.00643 | -0.0492 | -66.423
-5.5 | -0.3696 | 0.00622 | -0.0493 | -59.4212
-5 | -0.3118 | 0.00607 | -0.0494 | -51.3674
-4.5 | -0.2539 | 0.00593 | -0.0495 | -42.8162
-4 | -0.196 | 0.00578 | -0.0497 | -33.91
-3.5 | -0.1381 | 0.00565 | -0.0498 | -24.4425
-3 | -0.0801 | 0.00552 | -0.05 | -14.5109
-2.5 | -0.0221 | 0.0054 | -0.0502 | -4.0926
-2 | 0.036 | 0.00529 | -0.0505 | 6.8053
-1.5 | 0.0938 | 0.0052 | -0.0507 | 18.0385
-1 | 0.1509 | 0.00512 | -0.0508 | 29.4727
-0.5 | 0.2078 | 0.00508 | -0.0509 | 40.9055
0 | 0.2644 | 0.00505 | -0.051 | 52.3564
0.5 | 0.3212 | 0.00507 | -0.0512 | 63.3531
1 | 0.378 | 0.00513 | -0.0513 | 73.6842
1.5 | 0.4346 | 0.00517 | -0.0514 | 84.0619
2 | 0.4914 | 0.00527 | -0.0516 | 93.2448
2.5 | 0.5478 | 0.00545 | -0.0517 | 100.5138
3 | 0.6041 | 0.00557 | -0.0518 | 108.456
3.5 | 0.6593 | 0.00558 | -0.0517 | 118.1541
4 | 0.7136 | 0.0055 | -0.0515 | 129.7455
4.5 | 0.7672 | 0.00561 | -0.0509 | 136.7558
5 | 0.8193 | 0.00582 | -0.05 | 140.7732
5.5 | 0.8734 | 0.00609 | -0.0495 | 143.4154
6.5 | 0.9955 | 0.00682 | -0.052 | 145.9677
7 | 1.0551 | 0.00722 | -0.053 | 146.1357
7.5 | 1.1052 | 0.00759 | -0.0518 | 145.6126
8 | 1.1566 | 0.00801 | -0.051 | 144.3945
8.5 | 1.2088 | 0.00844 | -0.0503 | 143.2227
9 | 1.2607 | 0.0089 | -0.0497 | 141.6517
9.5 | 1.3123 | 0.00939 | -0.0491 | 139.7551
10 | 1.3631 | 0.00992 | -0.0483 | 137.4093
10.5 | 1.4132 | 0.01049 | -0.0475 | 134.7188
11 | 1.4626 | 0.01108 | -0.0466 | 132.0036
11.5 | 1.5116 | 0.01164 | -0.0456 | 129.8625
12 | 1.5589 | 0.0123 | -0.0444 | 126.7398
12.5 | 1.6056 | 0.01294 | -0.0431 | 124.0804
13 | 1.651 | 0.0136 | -0.0416 | 121.3971
13.5 | 1.6933 | 0.01441 | -0.0397 | 117.5087
14 | 1.7328 | 0.01525 | -0.0374 | 113.6262
14.5 | 1.7666 | 0.01607 | -0.034 | 109.9315
15 | 1.7959 | 0.01709 | -0.0302 | 105.0848
15.5 | 1.822 | 0.01841 | -0.0265 | 98.968
16 | 1.8459 | 0.02 | -0.0229 | 92.295
16.5 | 1.8703 | 0.0217 | -0.02 | 86.1889
17 | 1.8919 | 0.02375 | -0.0172 | 79.6589
17.5 | 1.9098 | 0.02627 | -0.0148 | 72.6989
18 | 1.9225 | 0.02942 | -0.0126 | 65.3467
18.5 | 1.9299 | 0.03321 | -0.0107 | 58.112
19 | 1.9324 | 0.03772 | -0.0093 | 51.2301
19.5 | 1.9325 | 0.04276 | -0.0085 | 45.1941
20 | 1.929 | 0.0485 | -0.0084 | 39.7732

## 109. Re 10M Mach 0.25 (1)
BIGFOIL.COM POLAR EXPORT
GA 30A311
GA 30A311 |  |  |  | Cl Max: | 1.446 | at alpha= | 12 | deg
JavaFoil+Calcfoil stall+Eppler ext transition |  |  |  | L/D Max: | 107.03 | at alpha= | 8 | deg
Re: | 10000000 |  |  | Cd Min: | 0.008 | at alpha= | -0.5 | deg
Mach: | 0.25 |  |  | Cl=0 at alpha= | -2.3226 | deg
|  |  |  | @ Cl=0.1, Cd= | 0.0080164
|  |  |  | @ Cl=0.4, Cd= | 0.0082297
|  |  |  | @ Cl=0.6, Cd= | 0.0087435
alpha (deg) | Cl | Cd | Cm | Cl/Cd
-15 | -0.342 | 0.107 | -0.018 | -3.194
-14.5 | -0.387 | 0.10186 | -0.018 | -3.799
-14 | -0.428 | 0.09601 | -0.019 | -4.455
-13.5 | -0.464 | 0.09186 | -0.019 | -5.054
-13 | -0.496 | 0.08696 | -0.019 | -5.705
-12.5 | -0.525 | 0.07931 | -0.021 | -6.617
-12 | -0.548 | 0.07321 | -0.022 | -7.482
-11.5 | -0.566 | 0.06645 | -0.023 | -8.524
-11 | -0.593 | 0.05019 | -0.028 | -11.82
-10.5 | -0.626 | 0.03148 | -0.032 | -19.882
-10 | -0.695 | 0.0123 | -0.038 | -56.472
-9.5 | -0.684 | 0.01142 | -0.039 | -59.893
-9 | -0.665 | 0.01082 | -0.04 | -61.503
-8.5 | -0.64 | 0.0104 | -0.04 | -61.548
-8 | -0.608 | 0.00996 | -0.041 | -61.098
-7.5 | -0.571 | 0.00947 | -0.041 | -60.292
-7 | -0.529 | 0.00917 | -0.042 | -57.678
-6.5 | -0.482 | 0.00898 | -0.043 | -53.693
-6 | -0.432 | 0.00901 | -0.043 | -47.918
-5.5 | -0.378 | 0.00884 | -0.044 | -42.792
-5 | -0.323 | 0.00865 | -0.045 | -37.278
-4.5 | -0.265 | 0.00852 | -0.045 | -31.085
-4 | -0.205 | 0.00844 | -0.046 | -24.326
-3.5 | -0.145 | 0.00835 | -0.046 | -17.34
-3 | -0.084 | 0.00829 | -0.047 | -10.089
-2.5 | -0.022 | 0.00825 | -0.048 | -2.673
-2 | 0.04 | 0.00821 | -0.048 | 4.86
-1.5 | 0.102 | 0.00801 | -0.049 | 12.741
-1 | 0.164 | 0.00802 | -0.05 | 20.494
-0.5 | 0.227 | 0.008 | -0.05 | 28.326
0 | 0.291 | 0.00808 | -0.051 | 35.972
0.5 | 0.353 | 0.00817 | -0.051 | 43.21
1 | 0.416 | 0.00825 | -0.052 | 50.38
1.5 | 0.478 | 0.00839 | -0.053 | 56.999
2 | 0.54 | 0.00855 | -0.053 | 63.149
2.5 | 0.602 | 0.00875 | -0.054 | 68.823
3 | 0.664 | 0.00898 | -0.055 | 73.977
3.5 | 0.726 | 0.00892 | -0.055 | 81.369
4 | 0.787 | 0.00953 | -0.056 | 82.595
4.5 | 0.848 | 0.00982 | -0.057 | 86.378
5 | 0.909 | 0.01017 | -0.057 | 89.385
5.5 | 0.968 | 0.01042 | -0.058 | 92.924
6 | 1.027 | 0.00986 | -0.058 | 104.113
6.5 | 1.083 | 0.01022 | -0.059 | 105.973
7 | 1.137 | 0.01089 | -0.06 | 104.379
7.5 | 1.188 | 0.0114 | -0.06 | 104.192
8 | 1.236 | 0.01154 | -0.061 | 107.03
8.5 | 1.28 | 0.01265 | -0.062 | 101.186
9 | 1.32 | 0.01361 | -0.062 | 97.031
9.5 | 1.356 | 0.01425 | -0.063 | 95.173
10 | 1.387 | 0.01494 | -0.063 | 92.83
10.5 | 1.411 | 0.01514 | -0.064 | 93.246
11 | 1.43 | 0.01651 | -0.065 | 86.604
11.5 | 1.442 | 0.01746 | -0.065 | 82.554
12 | 1.446 | 0.01852 | -0.066 | 78.066
12.5 | 1.413 | 0.02019 | -0.065 | 69.993
13 | 1.392 | 0.02202 | -0.065 | 63.225
13.5 | 1.346 | 0.0248 | -0.065 | 54.264
14 | 1.285 | 0.02869 | -0.064 | 44.805
14.5 | 1.216 | 0.03357 | -0.064 | 36.221
15 | 1.137 | 0.0398 | -0.063 | 28.579
15.5 | 1.054 | 0.0464 | -0.062 | 22.725
16 | 0.938 | 0.07021 | -0.058 | 13.359
16.5 | 0.832 | 0.09434 | -0.054 | 8.82
17 | 0.731 | 0.11979 | -0.049 | 6.104

## 110. Re 10M Mach 0.25 (2)
BIGFOIL.COM POLAR EXPORT
GA 30A311
GA 30A311 |  |  |  | Cl Max: | 1.8859 | at alpha= | 17.5 | deg
XFOIL ncrit=9 |  |  |  | L/D Max: | 146.945 | at alpha= | 7 | deg
Re: | 10000000 |  |  | Cd Min: | 0.2337 | at alpha= | -19.5 | deg
Mach: | 0.25 |  |  | Cl=0 at alpha= | -2.3095 | deg
|  |  |  | @ Cl=0.1, Cd= | 0.0052159
|  |  |  | @ Cl=0.4, Cd= | 0.0051681
|  |  |  | @ Cl=0.6, Cd= | 0.0055823
alpha (deg) | Cl | Cd | Cm | Cl/Cd
-19.5 | -0.7245 | 0.2337 | 0.0493 | -3.1001
-18.5 | -0.7092 | 0.21089 | 0.0379 | -3.3629
-18 | -0.6949 | 0.20335 | 0.0336 | -3.4173
-17.5 | -0.767 | 0.16983 | 0.0167 | -4.5163
-17 | -0.8041 | 0.15159 | 0.0064 | -5.3044
-16.5 | -0.8824 | 0.12714 | -0.0084 | -6.9404
-16 | -1.2591 | 0.06126 | -0.0549 | -20.5534
-15.5 | -1.3377 | 0.03656 | -0.0808 | -36.5892
-15 | -1.371 | 0.02874 | -0.0825 | -47.7035
-14.5 | -1.3738 | 0.02401 | -0.0779 | -57.2178
-14 | -1.3492 | 0.02043 | -0.0741 | -66.0401
-13.5 | -1.3115 | 0.01785 | -0.0706 | -73.4734
-12.5 | -1.2052 | 0.0138 | -0.0673 | -87.3333
-12 | -1.1527 | 0.01249 | -0.0647 | -92.2898
-11.5 | -1.0981 | 0.01152 | -0.0624 | -95.3212
-11 | -1.0415 | 0.01073 | -0.0604 | -97.0643
-10.5 | -0.9836 | 0.01006 | -0.0588 | -97.7734
-10 | -0.9248 | 0.00949 | -0.0574 | -97.4499
-9.5 | -0.8653 | 0.009 | -0.0563 | -96.1444
-9 | -0.8056 | 0.00854 | -0.0553 | -94.3326
-8.5 | -0.7461 | 0.00804 | -0.0544 | -92.7985
-8 | -0.686 | 0.00767 | -0.0537 | -89.4394
-7.5 | -0.6256 | 0.00736 | -0.0532 | -85
-7 | -0.5654 | 0.00707 | -0.0527 | -79.9717
-6.5 | -0.5053 | 0.00679 | -0.0523 | -74.4183
-5.5 | -0.3845 | 0.00636 | -0.0519 | -60.456
-5 | -0.3242 | 0.00615 | -0.0517 | -52.7154
-4.5 | -0.2638 | 0.006 | -0.0517 | -43.9667
-4 | -0.2035 | 0.00583 | -0.0517 | -34.9057
-3.5 | -0.1432 | 0.00571 | -0.0518 | -25.0788
-3 | -0.083 | 0.00556 | -0.0518 | -14.9281
-2.5 | -0.0229 | 0.00544 | -0.052 | -4.2096
-2 | 0.0372 | 0.00531 | -0.0521 | 7.0056
-1.5 | 0.097 | 0.00522 | -0.0523 | 18.5824
-1 | 0.156 | 0.00514 | -0.0524 | 30.3502
-0.5 | 0.2148 | 0.00511 | -0.0524 | 42.0352
0 | 0.2732 | 0.00506 | -0.0525 | 53.9921
0.5 | 0.3318 | 0.0051 | -0.0526 | 65.0588
1 | 0.3905 | 0.00516 | -0.0527 | 75.6783
1.5 | 0.4488 | 0.00521 | -0.0528 | 86.142
2 | 0.5074 | 0.00532 | -0.0529 | 95.3759
2.5 | 0.5658 | 0.0055 | -0.0529 | 102.8727
3 | 0.624 | 0.00564 | -0.0529 | 110.6383
3.5 | 0.6811 | 0.00567 | -0.0528 | 120.1235
4 | 0.7371 | 0.0056 | -0.0523 | 131.625
4.5 | 0.7924 | 0.00574 | -0.0516 | 138.0488
5 | 0.8466 | 0.00593 | -0.0505 | 142.7656
5.5 | 0.9034 | 0.00621 | -0.0499 | 145.475
6.5 | 1.0311 | 0.00703 | -0.0521 | 146.6714
7 | 1.0918 | 0.00743 | -0.0525 | 146.9448
7.5 | 1.1442 | 0.00784 | -0.0509 | 145.9439
8 | 1.198 | 0.00833 | -0.0497 | 143.8175
8.5 | 1.2527 | 0.00881 | -0.0486 | 142.1907
9 | 1.3072 | 0.00932 | -0.0475 | 140.2575
9.5 | 1.3607 | 0.00992 | -0.0462 | 137.1673
10 | 1.4133 | 0.01057 | -0.0447 | 133.7086
10.5 | 1.4656 | 0.01122 | -0.0431 | 130.6239
11 | 1.5176 | 0.01186 | -0.0414 | 127.9595
11.5 | 1.567 | 0.01264 | -0.0393 | 123.9715
12 | 1.6165 | 0.01335 | -0.0372 | 121.0861
12.5 | 1.6623 | 0.01422 | -0.0345 | 116.8987
13 | 1.7027 | 0.01518 | -0.0308 | 112.1673
13.5 | 1.7373 | 0.01617 | -0.0263 | 107.4397
14 | 1.7685 | 0.01746 | -0.0218 | 101.2887
14.5 | 1.7954 | 0.01916 | -0.0173 | 93.7056
15 | 1.8225 | 0.02105 | -0.0134 | 86.5796
15.5 | 1.8464 | 0.02337 | -0.0099 | 79.0073
16 | 1.8648 | 0.02634 | -0.0067 | 70.7973
16.5 | 1.8769 | 0.03008 | -0.004 | 62.3969
17 | 1.8824 | 0.03464 | -0.0018 | 54.3418
17.5 | 1.8859 | 0.03969 | -0.0004 | 47.5157
18 | 1.8826 | 0.04577 | 0.0002 | 41.1317
18.5 | 1.8716 | 0.05301 | -0.0001 | 35.3065
19 | 1.8522 | 0.06166 | -0.0015 | 30.0389
19.5 | 1.8223 | 0.07204 | -0.0044 | 25.2957
20 | 1.7819 | 0.08416 | -0.0086 | 21.1728

## 111. Re 10M Mach 0.50 (1)
BIGFOIL.COM POLAR EXPORT
GA 30A311
GA 30A311 |  |  |  | Cl Max: | 1.295 | at alpha= | 8 | deg
JavaFoil+Calcfoil stall+Eppler ext transition |  |  |  | L/D Max: | 100.605 | at alpha= | 6.5 | deg
Re: | 10000000 |  |  | Cd Min: | 0.00822 | at alpha= | -1 | deg
Mach: | 0.5 |  |  | Cl=0 at alpha= | -2.3214 | deg
|  |  |  | @ Cl=0.1, Cd= | 0.0083564
|  |  |  | @ Cl=0.4, Cd= | 0.0084694
|  |  |  | @ Cl=0.6, Cd= | 0.0089974
alpha (deg) | Cl | Cd | Cm | Cl/Cd
-20 | -0.985 | 0.14828 | -0.02 | -6.645
-19.5 | -0.957 | 0.14497 | -0.02 | -6.6
-19 | -0.928 | 0.1414 | -0.02 | -6.563
-18.5 | -0.899 | 0.1369 | -0.02 | -6.566
-18 | -0.872 | 0.13135 | -0.02 | -6.638
-17.5 | -0.845 | 0.14239 | -0.02 | -5.937
-17 | -0.821 | 0.13009 | -0.021 | -6.309
-16.5 | -0.794 | 0.12305 | -0.022 | -6.449
-16 | -0.766 | 0.11785 | -0.022 | -6.495
-15.5 | -0.737 | 0.11429 | -0.022 | -6.452
-15 | -0.709 | 0.10987 | -0.022 | -6.451
-14.5 | -0.68 | 0.10658 | -0.021 | -6.38
-14 | -0.652 | 0.10179 | -0.021 | -6.404
-13.5 | -0.624 | 0.09724 | -0.021 | -6.42
-13 | -0.597 | 0.09287 | -0.022 | -6.426
-12.5 | -0.569 | 0.08932 | -0.022 | -6.373
-12 | -0.542 | 0.08952 | -0.022 | -6.052
-11.5 | -0.514 | 0.08319 | -0.022 | -6.181
-11 | -0.486 | 0.07626 | -0.023 | -6.378
-10.5 | -0.459 | 0.06918 | -0.023 | -6.638
-10 | -0.433 | 0.06389 | -0.025 | -6.771
-9.5 | -0.406 | 0.05793 | -0.026 | -7.016
-9 | -0.394 | 0.04123 | -0.034 | -9.545
-8.5 | -0.345 | 0.06186 | -0.021 | -5.584
-8 | -0.328 | 0.04371 | -0.032 | -7.503
-7.5 | -0.357 | 0.01103 | -0.046 | -32.387
-7 | -0.264 | 0.04689 | -0.026 | -5.627
-6.5 | -0.403 | 0.01087 | -0.048 | -37.077
-6 | -0.429 | 0.01028 | -0.048 | -41.765
-5.5 | -0.397 | 0.0091 | -0.049 | -43.679
-5 | -0.348 | 0.00872 | -0.05 | -39.902
-4.5 | -0.29 | 0.00892 | -0.05 | -32.504
-4 | -0.227 | 0.00854 | -0.051 | -26.595
-3.5 | -0.161 | 0.00862 | -0.052 | -18.646
-3 | -0.093 | 0.00865 | -0.053 | -10.766
-2.5 | -0.025 | 0.00853 | -0.053 | -2.881
-2 | 0.045 | 0.00846 | -0.054 | 5.259
-1.5 | 0.114 | 0.00833 | -0.055 | 13.68
-1 | 0.184 | 0.00822 | -0.055 | 22.333
-0.5 | 0.253 | 0.00828 | -0.056 | 30.554
0 | 0.325 | 0.00833 | -0.057 | 38.984
0.5 | 0.395 | 0.00846 | -0.058 | 46.639
1 | 0.464 | 0.00859 | -0.058 | 54.078
1.5 | 0.534 | 0.00872 | -0.059 | 61.237
2 | 0.603 | 0.00901 | -0.06 | 66.971
2.5 | 0.673 | 0.00926 | -0.06 | 72.684
3 | 0.742 | 0.00957 | -0.061 | 77.467
3.5 | 0.81 | 0.00999 | -0.062 | 81.118
4 | 0.878 | 0.01034 | -0.063 | 84.912
4.5 | 0.945 | 0.01074 | -0.063 | 87.998
5 | 1.011 | 0.01118 | -0.064 | 90.424
5.5 | 1.075 | 0.01101 | -0.065 | 97.642
6 | 1.137 | 0.01159 | -0.065 | 98.092
6.5 | 1.192 | 0.01185 | -0.066 | 100.605
7 | 1.24 | 0.01265 | -0.067 | 98.028
7.5 | 1.277 | 0.01395 | -0.067 | 91.503
8 | 1.295 | 0.01492 | -0.068 | 86.817
8.5 | 1.282 | 0.01619 | -0.069 | 79.202
9 | 1.189 | 0.01786 | -0.07 | 66.595
9.5 | 0.795 | 0.02265 | -0.068 | 35.083
10 | 0.811 | 0.027 | -0.067 | 30.051
10.5 | 0.821 | 0.03422 | -0.065 | 24
11 | 0.78 | 0.06408 | -0.053 | 12.166
11.5 | 0.813 | 0.06663 | -0.055 | 12.196
12 | 0.825 | 0.08071 | -0.051 | 10.221
12.5 | 0.839 | 0.09003 | -0.045 | 9.315
13 | 0.87 | 0.09351 | -0.048 | 9.307

## 112. Re 10M Mach 0.50 (2)
BIGFOIL.COM POLAR EXPORT
GA 30A311
GA 30A311 |  |  |  | Cl Max: | 1.6149 | at alpha= | 10 | deg
XFOIL ncrit=9 |  |  |  | L/D Max: | 149.465 | at alpha= | 6 | deg
Re: | 10000000 |  |  | Cd Min: | 0.01398 | at alpha= | 10 | deg
Mach: | 0.5 |  |  | Cl=0 at alpha= | -99 | deg
|  |  |  | @ Cl=0.1, Cd= | 0.00518
|  |  |  | @ Cl=0.4, Cd= | 0.0052448
|  |  |  | @ Cl=0.6, Cd= | 0.0056353
alpha (deg) | Cl | Cd | Cm | Cl/Cd
0 | 0.3125 | 0.00518 | -0.0589 | 60.3282
0.5 | 0.3793 | 0.00522 | -0.0588 | 72.6628
1 | 0.446 | 0.0053 | -0.0587 | 84.1509
1.5 | 0.5126 | 0.00539 | -0.0585 | 95.102
2 | 0.5792 | 0.00557 | -0.0582 | 103.9856
2.5 | 0.6461 | 0.00578 | -0.0578 | 111.782
3 | 0.7128 | 0.00603 | -0.0573 | 118.209
3.5 | 0.7786 | 0.00612 | -0.0566 | 127.2222
4 | 0.843 | 0.00603 | -0.0554 | 139.801
4.5 | 0.9048 | 0.00621 | -0.0532 | 145.7005
5 | 0.9684 | 0.00652 | -0.051 | 148.5276
6 | 1.1165 | 0.00747 | -0.0504 | 149.4645
6.5 | 1.192 | 0.00803 | -0.0499 | 148.4433
7 | 1.2533 | 0.00862 | -0.0462 | 145.3944
7.5 | 1.3179 | 0.00926 | -0.0428 | 142.3218
8 | 1.3836 | 0.00993 | -0.0391 | 139.3353
8.5 | 1.4469 | 0.01077 | -0.0348 | 134.3454
9 | 1.5104 | 0.01163 | -0.0299 | 129.871
9.5 | 1.5689 | 0.01262 | -0.0238 | 124.3185
10 | 1.6149 | 0.01398 | -0.0156 | 115.515

## 113. Re 12M Mach 0.00 (1)
BIGFOIL.COM POLAR EXPORT
GA 30A311
GA 30A311 |  |  |  | Cl Max: | 1.518 | at alpha= | 13.5 | deg
JavaFoil+Calcfoil stall+Eppler ext transition |  |  |  | L/D Max: | 110.446 | at alpha= | 8.5 | deg
Re: | 12000000 |  |  | Cd Min: | 0.00791 | at alpha= | -1 | deg
Mach: | 0 |  |  | Cl=0 at alpha= | -2.325 | deg
|  |  |  | @ Cl=0.1, Cd= | 0.0079592
|  |  |  | @ Cl=0.4, Cd= | 0.0080893
|  |  |  | @ Cl=0.6, Cd= | 0.0084975
alpha (deg) | Cl | Cd | Cm | Cl/Cd
-16 | -0.64 | 0.10317 | -0.019 | -6.206
-15.5 | -0.652 | 0.09834 | -0.02 | -6.625
-15 | -0.66 | 0.0951 | -0.02 | -6.942
-14.5 | -0.669 | 0.08885 | -0.02 | -7.534
-14 | -0.678 | 0.08202 | -0.021 | -8.263
-13.5 | -0.685 | 0.07448 | -0.023 | -9.198
-13 | -0.699 | 0.06047 | -0.025 | -11.568
-12.5 | -0.712 | 0.04817 | -0.028 | -14.776
-12 | -0.733 | 0.03242 | -0.03 | -22.598
-11.5 | -0.778 | 0.01555 | -0.034 | -50.021
-11 | -0.786 | 0.01193 | -0.036 | -65.893
-10.5 | -0.768 | 0.01134 | -0.037 | -67.717
-10 | -0.745 | 0.01081 | -0.037 | -68.872
-9.5 | -0.718 | 0.01041 | -0.038 | -68.926
-9 | -0.686 | 0.00998 | -0.038 | -68.755
-8.5 | -0.651 | 0.00963 | -0.039 | -67.593
-8 | -0.611 | 0.00937 | -0.04 | -65.22
-7.5 | -0.569 | 0.00899 | -0.04 | -63.258
-7 | -0.523 | 0.00912 | -0.041 | -57.315
-6.5 | -0.474 | 0.00853 | -0.041 | -55.525
-6 | -0.423 | 0.00839 | -0.042 | -50.338
-5.5 | -0.369 | 0.00851 | -0.043 | -43.356
-5 | -0.314 | 0.00839 | -0.043 | -37.399
-4.5 | -0.257 | 0.00816 | -0.044 | -31.517
-4 | -0.199 | 0.00828 | -0.044 | -24.078
-3.5 | -0.14 | 0.00817 | -0.045 | -17.198
-3 | -0.081 | 0.00819 | -0.046 | -9.902
-2.5 | -0.021 | 0.00808 | -0.046 | -2.646
-2 | 0.039 | 0.00813 | -0.047 | 4.755
-1.5 | 0.099 | 0.00796 | -0.047 | 12.421
-1 | 0.159 | 0.00791 | -0.048 | 20.121
-0.5 | 0.219 | 0.00798 | -0.049 | 27.504
0 | 0.281 | 0.00804 | -0.049 | 35.018
0.5 | 0.342 | 0.00807 | -0.05 | 42.378
1 | 0.402 | 0.00809 | -0.05 | 49.726
1.5 | 0.463 | 0.00826 | -0.051 | 56.006
2 | 0.523 | 0.00843 | -0.052 | 62.081
2.5 | 0.583 | 0.00837 | -0.052 | 69.728
3 | 0.643 | 0.00882 | -0.053 | 72.957
3.5 | 0.703 | 0.00909 | -0.054 | 77.394
4 | 0.763 | 0.00927 | -0.054 | 82.278
4.5 | 0.822 | 0.00952 | -0.055 | 86.303
5 | 0.881 | 0.00979 | -0.055 | 90.005
5.5 | 0.939 | 0.01002 | -0.056 | 93.696
6 | 0.996 | 0.01004 | -0.057 | 99.211
6.5 | 1.051 | 0.00965 | -0.057 | 108.976
7 | 1.105 | 0.01007 | -0.058 | 109.73
7.5 | 1.156 | 0.01053 | -0.058 | 109.751
8 | 1.205 | 0.01091 | -0.059 | 110.431
8.5 | 1.252 | 0.01134 | -0.06 | 110.446
9 | 1.296 | 0.0125 | -0.06 | 103.697
9.5 | 1.337 | 0.01303 | -0.061 | 102.627
10 | 1.374 | 0.01355 | -0.061 | 101.428
10.5 | 1.408 | 0.01369 | -0.062 | 102.871
11 | 1.438 | 0.0148 | -0.063 | 97.182
11.5 | 1.464 | 0.01543 | -0.063 | 94.914
12 | 1.486 | 0.01617 | -0.064 | 91.905
12.5 | 1.504 | 0.01689 | -0.064 | 89.037
13 | 1.517 | 0.01774 | -0.065 | 85.52
13.5 | 1.518 | 0.01792 | -0.065 | 84.672
14 | 1.478 | 0.02041 | -0.065 | 72.413
14.5 | 1.456 | 0.02201 | -0.065 | 66.146
15 | 1.429 | 0.02403 | -0.065 | 59.46
15.5 | 1.395 | 0.02684 | -0.065 | 51.957
16 | 1.356 | 0.03033 | -0.064 | 44.712
16.5 | 1.315 | 0.03441 | -0.064 | 38.224
17 | 1.272 | 0.03916 | -0.064 | 32.478
17.5 | 1.226 | 0.04458 | -0.063 | 27.507
18 | 1.17 | 0.05583 | -0.062 | 20.951
18.5 | 1.119 | 0.06554 | -0.061 | 17.073

## 114. Re 12M Mach 0.00 (2)
BIGFOIL.COM POLAR EXPORT
GA 30A311
GA 30A311 |  |  |  | Cl Max: | 1.9719 | at alpha= | 20 | deg
XFOIL ncrit=9 |  |  |  | L/D Max: | 150.244 | at alpha= | 7 | deg
Re: | 12000000 |  |  | Cd Min: | 0.04092 | at alpha= | 20 | deg
Mach: | 0 |  |  | Cl=0 at alpha= | -2.3064 | deg
|  |  |  | @ Cl=0.1, Cd= | 0.0051561
|  |  |  | @ Cl=0.4, Cd= | 0.0051458
|  |  |  | @ Cl=0.6, Cd= | 0.0055766
alpha (deg) | Cl | Cd | Cm | Cl/Cd
-20 | -1.7577 | 0.02633 | -0.0722 | -66.7566
-19.5 | -1.7499 | 0.0239 | -0.0686 | -73.2176
-19 | -1.7332 | 0.0222 | -0.0644 | -78.0721
-18.5 | -1.7016 | 0.02076 | -0.0621 | -81.9653
-18 | -1.6652 | 0.0195 | -0.0602 | -85.3949
-17.5 | -1.6255 | 0.01836 | -0.0586 | -88.5349
-17 | -1.5832 | 0.01734 | -0.0572 | -91.3033
-16.5 | -1.539 | 0.01639 | -0.056 | -93.8987
-16 | -1.4933 | 0.01551 | -0.0549 | -96.2798
-15.5 | -1.4464 | 0.0147 | -0.0539 | -98.3946
-15 | -1.3986 | 0.01393 | -0.0529 | -100.402
-14.5 | -1.3505 | 0.01322 | -0.0519 | -102.1558
-14 | -1.2982 | 0.01238 | -0.0518 | -104.8627
-13.5 | -1.2418 | 0.0116 | -0.0525 | -107.0517
-13 | -1.1897 | 0.01092 | -0.0521 | -108.9469
-12.5 | -1.1399 | 0.01031 | -0.0511 | -110.5626
-12 | -1.0888 | 0.00979 | -0.0503 | -111.2155
-11.5 | -1.0365 | 0.00935 | -0.0496 | -110.8556
-11 | -0.9829 | 0.00897 | -0.0492 | -109.5764
-10.5 | -0.9287 | 0.00863 | -0.0489 | -107.613
-10 | -0.874 | 0.00832 | -0.0487 | -105.0481
-9.5 | -0.8192 | 0.00794 | -0.0485 | -103.1738
-9 | -0.7639 | 0.0076 | -0.0484 | -100.5132
-8.5 | -0.708 | 0.00731 | -0.0483 | -96.8536
-8 | -0.6518 | 0.00708 | -0.0483 | -92.0621
-7.5 | -0.5954 | 0.00686 | -0.0483 | -86.793
-7 | -0.5389 | 0.00661 | -0.0483 | -81.528
-6.5 | -0.4821 | 0.00641 | -0.0484 | -75.2106
-6 | -0.4249 | 0.00625 | -0.0486 | -67.984
-5.5 | -0.3678 | 0.00606 | -0.0487 | -60.6931
-5 | -0.3105 | 0.00591 | -0.0488 | -52.5381
-4.5 | -0.2529 | 0.00578 | -0.049 | -43.7543
-4 | -0.1954 | 0.00564 | -0.0492 | -34.6454
-3.5 | -0.1377 | 0.00552 | -0.0494 | -24.9457
-3 | -0.0801 | 0.0054 | -0.0496 | -14.8333
-2.5 | -0.0223 | 0.00529 | -0.0499 | -4.2155
-2 | 0.0353 | 0.00519 | -0.0501 | 6.8015
-1.5 | 0.0926 | 0.00516 | -0.0503 | 17.9457
-1 | 0.1493 | 0.00513 | -0.0505 | 29.1033
-0.5 | 0.2061 | 0.0051 | -0.0506 | 40.4118
0 | 0.2625 | 0.00506 | -0.0507 | 51.8775
0.5 | 0.3192 | 0.00507 | -0.0509 | 62.9586
1 | 0.3758 | 0.00512 | -0.0511 | 73.3984
1.5 | 0.4321 | 0.00518 | -0.0512 | 83.417
2 | 0.4886 | 0.00528 | -0.0514 | 92.5379
2.5 | 0.5449 | 0.00542 | -0.0515 | 100.5351
3 | 0.6012 | 0.00558 | -0.0516 | 107.7419
3.5 | 0.657 | 0.00568 | -0.0517 | 115.669
4 | 0.7117 | 0.00568 | -0.0517 | 125.2993
4.5 | 0.7659 | 0.00566 | -0.0515 | 135.318
5 | 0.8195 | 0.00575 | -0.0511 | 142.5217
5.5 | 0.8717 | 0.00593 | -0.0503 | 146.9983
6 | 0.9248 | 0.00623 | -0.0497 | 148.443
6.5 | 0.9847 | 0.0066 | -0.0509 | 149.197
7 | 1.0457 | 0.00696 | -0.0523 | 150.2443
7.5 | 1.1006 | 0.00733 | -0.0524 | 150.1501
8 | 1.1513 | 0.00773 | -0.0515 | 148.9392
8.5 | 1.2032 | 0.00813 | -0.051 | 147.9951
9 | 1.255 | 0.00857 | -0.0505 | 146.4411
9.5 | 1.3064 | 0.00903 | -0.05 | 144.6733
10 | 1.3571 | 0.00953 | -0.0494 | 142.4029
10.5 | 1.4072 | 0.01006 | -0.0488 | 139.8807
11 | 1.4563 | 0.01063 | -0.048 | 136.9991
11.5 | 1.5056 | 0.01114 | -0.0473 | 135.1526
12 | 1.5531 | 0.01175 | -0.0463 | 132.1787
12.5 | 1.6005 | 0.01231 | -0.0453 | 130.0162
13 | 1.6463 | 0.01293 | -0.0442 | 127.3241
13.5 | 1.6895 | 0.01368 | -0.0426 | 123.5015
14 | 1.7316 | 0.0144 | -0.0409 | 120.25
14.5 | 1.7714 | 0.01514 | -0.0389 | 117.0013
15 | 1.8027 | 0.016 | -0.0354 | 112.6688
15.5 | 1.8295 | 0.01709 | -0.0315 | 107.0509
16 | 1.8556 | 0.01834 | -0.028 | 101.1778
16.5 | 1.8818 | 0.01969 | -0.0249 | 95.5714
17 | 1.9055 | 0.02132 | -0.0221 | 89.3762
17.5 | 1.9256 | 0.02335 | -0.0193 | 82.4668
18 | 1.9415 | 0.02589 | -0.0168 | 74.9903
18.5 | 1.9536 | 0.02895 | -0.0146 | 67.4819
19 | 1.9619 | 0.0325 | -0.0128 | 60.3662
19.5 | 1.9686 | 0.03644 | -0.0114 | 54.0231
20 | 1.9719 | 0.04092 | -0.0106 | 48.1891

## 115. Re 12M Mach 0.10 (1)
BIGFOIL.COM POLAR EXPORT
GA 30A311
GA 30A311 |  |  |  | Cl Max: | 1.509 | at alpha= | 13 | deg
JavaFoil+Calcfoil stall+Eppler ext transition |  |  |  | L/D Max: | 110.333 | at alpha= | 8.5 | deg
Re: | 12000000 |  |  | Cd Min: | 0.00797 | at alpha= | -1 | deg
Mach: | 0.1 |  |  | Cl=0 at alpha= | -2.325 | deg
|  |  |  | @ Cl=0.1, Cd= | 0.0079995
|  |  |  | @ Cl=0.4, Cd= | 0.008144
|  |  |  | @ Cl=0.6, Cd= | 0.0085233
alpha (deg) | Cl | Cd | Cm | Cl/Cd
-16 | -0.6 | 0.10795 | -0.018 | -5.562
-15.5 | -0.616 | 0.10164 | -0.019 | -6.057
-15 | -0.628 | 0.09748 | -0.019 | -6.443
-14.5 | -0.641 | 0.09066 | -0.02 | -7.069
-14 | -0.651 | 0.08446 | -0.021 | -7.713
-13.5 | -0.66 | 0.07858 | -0.022 | -8.396
-13 | -0.668 | 0.07086 | -0.023 | -9.428
-12.5 | -0.697 | 0.04762 | -0.028 | -14.638
-12 | -0.701 | 0.04169 | -0.029 | -16.814
-11.5 | -0.724 | 0.02655 | -0.032 | -27.267
-11 | -0.777 | 0.01215 | -0.036 | -63.968
-10.5 | -0.761 | 0.01148 | -0.037 | -66.286
-10 | -0.74 | 0.01089 | -0.037 | -67.971
-9.5 | -0.714 | 0.01048 | -0.038 | -68.185
-9 | -0.684 | 0.01005 | -0.039 | -68.085
-8.5 | -0.65 | 0.0097 | -0.039 | -67.012
-8 | -0.612 | 0.00945 | -0.04 | -64.7
-7.5 | -0.569 | 0.00908 | -0.04 | -62.746
-7 | -0.524 | 0.00908 | -0.041 | -57.703
-6.5 | -0.475 | 0.00862 | -0.042 | -55.153
-6 | -0.424 | 0.00844 | -0.042 | -50.236
-5.5 | -0.371 | 0.00859 | -0.043 | -43.163
-5 | -0.315 | 0.00846 | -0.043 | -37.27
-4.5 | -0.258 | 0.00842 | -0.044 | -30.682
-4 | -0.2 | 0.00831 | -0.045 | -24.09
-3.5 | -0.141 | 0.00824 | -0.045 | -17.126
-3 | -0.082 | 0.00818 | -0.046 | -9.97
-2.5 | -0.021 | 0.00814 | -0.046 | -2.638
-2 | 0.039 | 0.00805 | -0.047 | 4.823
-1.5 | 0.099 | 0.008 | -0.048 | 12.411
-1 | 0.16 | 0.00797 | -0.048 | 20.07
-0.5 | 0.22 | 0.00797 | -0.049 | 27.674
0 | 0.283 | 0.00797 | -0.049 | 35.489
0.5 | 0.344 | 0.00806 | -0.05 | 42.621
1 | 0.404 | 0.00815 | -0.051 | 49.652
1.5 | 0.465 | 0.00827 | -0.051 | 56.278
2 | 0.526 | 0.00848 | -0.052 | 62.01
2.5 | 0.586 | 0.00842 | -0.053 | 69.631
3 | 0.647 | 0.00887 | -0.053 | 72.887
3.5 | 0.707 | 0.00909 | -0.054 | 77.719
4 | 0.767 | 0.00933 | -0.054 | 82.195
4.5 | 0.826 | 0.00955 | -0.055 | 86.524
5 | 0.885 | 0.00981 | -0.056 | 90.263
5.5 | 0.943 | 0.01007 | -0.056 | 93.656
6 | 1.001 | 0.01012 | -0.057 | 98.834
6.5 | 1.056 | 0.00974 | -0.058 | 108.471
7 | 1.11 | 0.01008 | -0.058 | 110.059
7.5 | 1.161 | 0.01063 | -0.059 | 109.197
8 | 1.21 | 0.01101 | -0.059 | 109.881
8.5 | 1.257 | 0.01139 | -0.06 | 110.333
9 | 1.3 | 0.01261 | -0.06 | 103.066
9.5 | 1.34 | 0.01314 | -0.061 | 102.005
10 | 1.377 | 0.01369 | -0.062 | 100.601
10.5 | 1.41 | 0.01383 | -0.062 | 101.945
11 | 1.439 | 0.01499 | -0.063 | 95.943
11.5 | 1.463 | 0.0157 | -0.063 | 93.167
12 | 1.483 | 0.0164 | -0.064 | 90.441
12.5 | 1.498 | 0.01716 | -0.065 | 87.313
13 | 1.509 | 0.01808 | -0.065 | 83.466
13.5 | 1.506 | 0.01819 | -0.066 | 82.796
14 | 1.458 | 0.02102 | -0.065 | 69.39
14.5 | 1.431 | 0.02303 | -0.065 | 62.118
15 | 1.398 | 0.02539 | -0.065 | 55.04
15.5 | 1.359 | 0.02836 | -0.064 | 47.927
16 | 1.316 | 0.03217 | -0.064 | 40.911
16.5 | 1.269 | 0.03686 | -0.064 | 34.424
17 | 1.219 | 0.04241 | -0.064 | 28.747
17.5 | 1.162 | 0.0517 | -0.063 | 22.469
18 | 1.107 | 0.06087 | -0.062 | 18.189

## 116. Re 12M Mach 0.10 (2)
BIGFOIL.COM POLAR EXPORT
GA 30A311
GA 30A311 |  |  |  | Cl Max: | 1.9611 | at alpha= | 19.5 | deg
XFOIL ncrit=9 |  |  |  | L/D Max: | 150.371 | at alpha= | 7 | deg
Re: | 12000000 |  |  | Cd Min: | 0.04505 | at alpha= | 20 | deg
Mach: | 0.1 |  |  | Cl=0 at alpha= | -2.306 | deg
|  |  |  | @ Cl=0.1, Cd= | 0.0051564
|  |  |  | @ Cl=0.4, Cd= | 0.005159
|  |  |  | @ Cl=0.6, Cd= | 0.0055764
alpha (deg) | Cl | Cd | Cm | Cl/Cd
-20 | -1.7052 | 0.0344 | -0.0752 | -49.5698
-19.5 | -1.7158 | 0.02834 | -0.0769 | -60.5434
-19 | -1.7147 | 0.02505 | -0.0738 | -68.4511
-18.5 | -1.7039 | 0.02295 | -0.069 | -74.244
-18 | -1.6742 | 0.02123 | -0.0662 | -78.8601
-17.5 | -1.6381 | 0.01976 | -0.064 | -82.8998
-17 | -1.5977 | 0.01848 | -0.062 | -86.4556
-16.5 | -1.5544 | 0.01734 | -0.0603 | -89.6424
-16 | -1.5089 | 0.01632 | -0.0588 | -92.4571
-15.5 | -1.4618 | 0.01539 | -0.0575 | -94.9838
-15 | -1.4136 | 0.01452 | -0.0562 | -97.3554
-14.5 | -1.3648 | 0.01372 | -0.0549 | -99.4752
-14 | -1.3119 | 0.01296 | -0.0545 | -101.2269
-13 | -1.2016 | 0.0113 | -0.0544 | -106.3363
-12.5 | -1.1511 | 0.01063 | -0.0531 | -108.2879
-12 | -1.0995 | 0.01004 | -0.0521 | -109.512
-11.5 | -1.0467 | 0.00954 | -0.0513 | -109.717
-11 | -0.9924 | 0.00912 | -0.0507 | -108.8158
-10.5 | -0.9375 | 0.00875 | -0.0502 | -107.1429
-9.5 | -0.8263 | 0.00806 | -0.0496 | -102.5186
-9 | -0.7705 | 0.00769 | -0.0493 | -100.1951
-8.5 | -0.714 | 0.00738 | -0.0491 | -96.748
-8 | -0.6572 | 0.00713 | -0.0491 | -92.1739
-7.5 | -0.6001 | 0.00691 | -0.049 | -86.8452
-7 | -0.5431 | 0.00665 | -0.0489 | -81.6692
-6.5 | -0.4858 | 0.00644 | -0.049 | -75.4348
-6 | -0.4281 | 0.00627 | -0.049 | -68.2775
-5.5 | -0.3705 | 0.00608 | -0.0491 | -60.9375
-5 | -0.3127 | 0.00592 | -0.0492 | -52.8209
-4.5 | -0.2547 | 0.0058 | -0.0494 | -43.9138
-4 | -0.1968 | 0.00565 | -0.0496 | -34.8319
-3.5 | -0.1387 | 0.00553 | -0.0498 | -25.0814
-3 | -0.0806 | 0.00541 | -0.05 | -14.8983
-2.5 | -0.0225 | 0.0053 | -0.0502 | -4.2453
-2 | 0.0355 | 0.00519 | -0.0504 | 6.8401
-1.5 | 0.0932 | 0.00516 | -0.0506 | 18.062
-1 | 0.1503 | 0.00513 | -0.0507 | 29.2982
-0.5 | 0.2074 | 0.0051 | -0.0509 | 40.6667
0 | 0.264 | 0.00507 | -0.051 | 52.071
0.5 | 0.3211 | 0.00507 | -0.0512 | 63.3333
1 | 0.3781 | 0.00513 | -0.0513 | 73.7037
2 | 0.4915 | 0.00528 | -0.0516 | 93.0871
2.5 | 0.5482 | 0.00543 | -0.0517 | 100.9576
3 | 0.6048 | 0.00559 | -0.0519 | 108.1932
3.5 | 0.6609 | 0.0057 | -0.0519 | 115.9474
4 | 0.716 | 0.0057 | -0.0519 | 125.614
4.5 | 0.7705 | 0.00567 | -0.0516 | 135.8907
5 | 0.8244 | 0.00577 | -0.0512 | 142.8769
5.5 | 0.8769 | 0.00596 | -0.0503 | 147.1309
6 | 0.9306 | 0.00626 | -0.0498 | 148.6581
6.5 | 0.9911 | 0.00663 | -0.0509 | 149.4872
7 | 1.0526 | 0.007 | -0.0523 | 150.3714
7.5 | 1.1077 | 0.00737 | -0.0523 | 150.2985
8 | 1.1588 | 0.00779 | -0.0513 | 148.7548
8.5 | 1.2112 | 0.0082 | -0.0508 | 147.7073
9 | 1.2635 | 0.00864 | -0.0502 | 146.2384
9.5 | 1.3153 | 0.00911 | -0.0496 | 144.3798
10 | 1.3663 | 0.00964 | -0.0489 | 141.7324
10.5 | 1.4169 | 0.01017 | -0.0481 | 139.3215
11 | 1.4666 | 0.01075 | -0.0472 | 136.4279
11.5 | 1.516 | 0.0113 | -0.0463 | 134.1593
12 | 1.5639 | 0.01193 | -0.0452 | 131.0897
12.5 | 1.6118 | 0.0125 | -0.044 | 128.944
13 | 1.6572 | 0.01319 | -0.0426 | 125.6406
13.5 | 1.7003 | 0.01397 | -0.0408 | 121.7108
14 | 1.7427 | 0.01469 | -0.0389 | 118.6317
14.5 | 1.7796 | 0.0155 | -0.0361 | 114.8129
15 | 1.8077 | 0.01652 | -0.0319 | 109.4249
15.5 | 1.8345 | 0.01773 | -0.028 | 103.4687
16 | 1.8618 | 0.01903 | -0.0247 | 97.835
16.5 | 1.8869 | 0.02061 | -0.0215 | 91.5526
17 | 1.9086 | 0.02256 | -0.0186 | 84.6011
17.5 | 1.9258 | 0.02503 | -0.0158 | 76.9397
18 | 1.9386 | 0.02804 | -0.0133 | 69.1369
18.5 | 1.9487 | 0.03151 | -0.0113 | 61.8439
19 | 1.9575 | 0.03532 | -0.0099 | 55.4219
19.5 | 1.9611 | 0.03981 | -0.0088 | 49.2615
20 | 1.9607 | 0.04505 | -0.0083 | 43.5228

## 117. Re 12M Mach 0.25 (1)
BIGFOIL.COM POLAR EXPORT
GA 30A311
GA 30A311 |  |  |  | Cl Max: | 1.446 | at alpha= | 12 | deg
JavaFoil+Calcfoil stall+Eppler ext transition |  |  |  | L/D Max: | 108.864 | at alpha= | 7 | deg
Re: | 12000000 |  |  | Cd Min: | 0.00801 | at alpha= | -1 | deg
Mach: | 0.25 |  |  | Cl=0 at alpha= | -2.3226 | deg
|  |  |  | @ Cl=0.1, Cd= | 0.00809
|  |  |  | @ Cl=0.4, Cd= | 0.0081871
|  |  |  | @ Cl=0.6, Cd= | 0.0084719
alpha (deg) | Cl | Cd | Cm | Cl/Cd
-15 | -0.342 | 0.10603 | -0.018 | -3.224
-14.5 | -0.387 | 0.1008 | -0.018 | -3.84
-14 | -0.428 | 0.09587 | -0.019 | -4.464
-13.5 | -0.464 | 0.09018 | -0.019 | -5.15
-13 | -0.497 | 0.08509 | -0.02 | -5.837
-12.5 | -0.526 | 0.0779 | -0.021 | -6.748
-12 | -0.547 | 0.07379 | -0.022 | -7.416
-11.5 | -0.566 | 0.06694 | -0.023 | -8.451
-11 | -0.603 | 0.04397 | -0.029 | -13.705
-10.5 | -0.649 | 0.02231 | -0.034 | -29.085
-10 | -0.695 | 0.01189 | -0.038 | -58.451
-9.5 | -0.684 | 0.01115 | -0.039 | -61.339
-9 | -0.666 | 0.01054 | -0.04 | -63.149
-8.5 | -0.64 | 0.01013 | -0.04 | -63.221
-8 | -0.608 | 0.00967 | -0.041 | -62.901
-7.5 | -0.571 | 0.00929 | -0.041 | -61.46
-7 | -0.529 | 0.00931 | -0.042 | -56.817
-6.5 | -0.482 | 0.0087 | -0.043 | -55.412
-6 | -0.432 | 0.0085 | -0.043 | -50.77
-5.5 | -0.378 | 0.00867 | -0.044 | -43.62
-5 | -0.323 | 0.00836 | -0.045 | -38.579
-4.5 | -0.265 | 0.00843 | -0.045 | -31.387
-4 | -0.205 | 0.00838 | -0.046 | -24.514
-3.5 | -0.145 | 0.00834 | -0.046 | -17.37
-3 | -0.084 | 0.0083 | -0.047 | -10.086
-2.5 | -0.022 | 0.00819 | -0.048 | -2.694
-2 | 0.04 | 0.00809 | -0.048 | 4.93
-1.5 | 0.102 | 0.00809 | -0.049 | 12.619
-1 | 0.164 | 0.00801 | -0.05 | 20.52
-0.5 | 0.227 | 0.00807 | -0.05 | 28.06
0 | 0.291 | 0.00802 | -0.051 | 36.229
0.5 | 0.353 | 0.00812 | -0.051 | 43.482
1 | 0.416 | 0.00821 | -0.052 | 50.608
1.5 | 0.478 | 0.00831 | -0.053 | 57.543
2 | 0.54 | 0.00853 | -0.053 | 63.299
2.5 | 0.602 | 0.00847 | -0.054 | 71.097
3 | 0.664 | 0.00896 | -0.055 | 74.163
3.5 | 0.726 | 0.0092 | -0.055 | 78.943
4 | 0.787 | 0.00945 | -0.056 | 83.372
4.5 | 0.848 | 0.00972 | -0.057 | 87.276
5 | 0.909 | 0.01007 | -0.057 | 90.283
5.5 | 0.968 | 0.0103 | -0.058 | 94.001
6 | 1.027 | 0.01057 | -0.059 | 97.132
6.5 | 1.083 | 0.00999 | -0.059 | 108.432
7 | 1.137 | 0.01044 | -0.06 | 108.864
7.5 | 1.188 | 0.01097 | -0.06 | 108.293
8 | 1.236 | 0.0114 | -0.061 | 108.372
8.5 | 1.28 | 0.01268 | -0.062 | 100.915
9 | 1.32 | 0.01327 | -0.062 | 99.474
9.5 | 1.356 | 0.01389 | -0.063 | 97.595
10 | 1.387 | 0.01453 | -0.063 | 95.429
10.5 | 1.411 | 0.01473 | -0.064 | 95.842
11 | 1.43 | 0.01617 | -0.065 | 88.444
11.5 | 1.442 | 0.01693 | -0.065 | 85.166
12 | 1.446 | 0.01788 | -0.066 | 80.852
12.5 | 1.443 | 0.01903 | -0.066 | 75.822
13 | 1.395 | 0.02125 | -0.065 | 65.654
13.5 | 1.351 | 0.02357 | -0.065 | 57.327
14 | 1.293 | 0.02669 | -0.065 | 48.451
14.5 | 1.224 | 0.03096 | -0.064 | 39.538
15 | 1.145 | 0.03677 | -0.064 | 31.142
15.5 | 1.059 | 0.0438 | -0.063 | 24.19
16 | 0.946 | 0.0649 | -0.059 | 14.572
16.5 | 0.836 | 0.09024 | -0.055 | 9.265
17 | 0.732 | 0.11736 | -0.049 | 6.241

## 118. Re 12M Mach 0.25 (2)
BIGFOIL.COM POLAR EXPORT
GA 30A311
GA 30A311 |  |  |  | Cl Max: | 1.9155 | at alpha= | 17.5 | deg
XFOIL ncrit=9 |  |  |  | L/D Max: | 150.793 | at alpha= | 6.5 | deg
Re: | 12000000 |  |  | Cd Min: | 0.23942 | at alpha= | -20 | deg
Mach: | 0.25 |  |  | Cl=0 at alpha= | -2.3053 | deg
|  |  |  | @ Cl=0.1, Cd= | 0.0051782
|  |  |  | @ Cl=0.4, Cd= | 0.0051699
|  |  |  | @ Cl=0.6, Cd= | 0.005568
alpha (deg) | Cl | Cd | Cm | Cl/Cd
-20 | -0.7438 | 0.23942 | 0.0535 | -3.1067
-19.5 | -0.7271 | 0.23229 | 0.049 | -3.1301
-19 | -0.7327 | 0.2146 | 0.0409 | -3.4143
-18.5 | -0.7523 | 0.19523 | 0.031 | -3.8534
-18 | -0.7852 | 0.17528 | 0.0198 | -4.4797
-17.5 | -0.8075 | 0.1601 | 0.011 | -5.0437
-17 | -0.9053 | 0.13127 | -0.0067 | -6.8965
-16.5 | -1.2814 | 0.06605 | -0.0531 | -19.4005
-16 | -1.3697 | 0.04197 | -0.0749 | -32.6352
-15.5 | -1.4075 | 0.03001 | -0.0857 | -46.901
-15 | -1.423 | 0.02511 | -0.0807 | -56.6706
-14.5 | -1.4054 | 0.02115 | -0.0766 | -66.4492
-14 | -1.3707 | 0.01831 | -0.073 | -74.8607
-13.5 | -1.3237 | 0.01617 | -0.0702 | -81.8615
-13 | -1.2655 | 0.01451 | -0.069 | -87.2157
-12.5 | -1.2113 | 0.01328 | -0.0666 | -91.2123
-12 | -1.1594 | 0.01203 | -0.0638 | -96.3757
-11.5 | -1.1041 | 0.01105 | -0.0615 | -99.9186
-11 | -1.0464 | 0.01029 | -0.0598 | -101.691
-10.5 | -0.9876 | 0.00966 | -0.0582 | -102.236
-10 | -0.9282 | 0.00912 | -0.057 | -101.7763
-9.5 | -0.8683 | 0.00866 | -0.0559 | -100.2656
-9 | -0.808 | 0.00825 | -0.055 | -97.9394
-8.5 | -0.748 | 0.00783 | -0.0542 | -95.53
-8 | -0.6878 | 0.00744 | -0.0535 | -92.4462
-7.5 | -0.6274 | 0.00713 | -0.053 | -87.9944
-7 | -0.5668 | 0.0069 | -0.0525 | -82.1449
-6.5 | -0.5066 | 0.00661 | -0.0521 | -76.6415
-5.5 | -0.3855 | 0.00621 | -0.0517 | -62.0773
-5 | -0.3252 | 0.006 | -0.0516 | -54.2
-4.5 | -0.2647 | 0.00585 | -0.0516 | -45.2479
-4 | -0.2043 | 0.0057 | -0.0516 | -35.8421
-3.5 | -0.1439 | 0.00558 | -0.0517 | -25.7885
-3 | -0.0836 | 0.00545 | -0.0518 | -15.3394
-2.5 | -0.0234 | 0.00532 | -0.0519 | -4.3985
-2 | 0.0367 | 0.00522 | -0.0521 | 7.0307
-1.5 | 0.0964 | 0.00518 | -0.0522 | 18.61
-1 | 0.1553 | 0.00515 | -0.0523 | 30.1553
-0.5 | 0.2143 | 0.00511 | -0.0524 | 41.9374
0 | 0.2729 | 0.00509 | -0.0525 | 53.6149
0.5 | 0.3317 | 0.00509 | -0.0526 | 65.167
1 | 0.3904 | 0.00516 | -0.0527 | 75.6589
1.5 | 0.4488 | 0.00522 | -0.0528 | 85.977
2 | 0.5076 | 0.00532 | -0.0529 | 95.4135
2.5 | 0.5662 | 0.00547 | -0.053 | 103.5101
3 | 0.6248 | 0.00564 | -0.053 | 110.7801
3.5 | 0.6828 | 0.00578 | -0.053 | 118.1315
4 | 0.7397 | 0.00579 | -0.0528 | 127.7547
4.5 | 0.7962 | 0.00576 | -0.0524 | 138.2292
5 | 0.8516 | 0.00589 | -0.0516 | 144.584
5.5 | 0.9057 | 0.0061 | -0.0504 | 148.4754
6 | 0.9628 | 0.00642 | -0.0499 | 149.9688
6.5 | 1.0269 | 0.00681 | -0.0511 | 150.793
7 | 1.0909 | 0.00725 | -0.0522 | 150.469
7.5 | 1.1462 | 0.00767 | -0.0513 | 149.4394
8 | 1.2002 | 0.00813 | -0.0501 | 147.6261
8.5 | 1.2552 | 0.00859 | -0.049 | 146.1234
9 | 1.3099 | 0.00909 | -0.048 | 144.1034
9.5 | 1.3641 | 0.00964 | -0.0467 | 141.5041
10 | 1.4175 | 0.01025 | -0.0454 | 138.2927
10.5 | 1.4703 | 0.01087 | -0.0438 | 135.2622
11 | 1.5224 | 0.01152 | -0.0422 | 132.1528
11.5 | 1.5736 | 0.0122 | -0.0403 | 128.9836
12 | 1.6235 | 0.01291 | -0.0382 | 125.7552
12.5 | 1.67 | 0.01379 | -0.0355 | 121.1022
13 | 1.7151 | 0.01461 | -0.0326 | 117.3922
13.5 | 1.7508 | 0.01557 | -0.0281 | 112.447
14 | 1.7812 | 0.01683 | -0.0232 | 105.8348
14.5 | 1.8114 | 0.01827 | -0.0189 | 99.1461
15 | 1.8397 | 0.01999 | -0.0148 | 92.031
15.5 | 1.8635 | 0.02222 | -0.011 | 83.8659
16 | 1.8818 | 0.02509 | -0.0075 | 75.002
16.5 | 1.897 | 0.02845 | -0.0046 | 66.6784
17 | 1.9097 | 0.0323 | -0.0023 | 59.1238
17.5 | 1.9155 | 0.03701 | -0.0005 | 51.7563
18 | 1.914 | 0.04268 | 0.0006 | 44.8454
18.5 | 1.9054 | 0.04947 | 0.0007 | 38.5163
19 | 1.8887 | 0.05759 | -0.0002 | 32.7956
19.5 | 1.8627 | 0.06717 | -0.0023 | 27.7311
20 | 1.8255 | 0.07866 | -0.006 | 23.2075

## 119. Re 12M Mach 0.50 (1)
BIGFOIL.COM POLAR EXPORT
GA 30A311
GA 30A311 |  |  |  | Cl Max: | 1.295 | at alpha= | 8 | deg
JavaFoil+Calcfoil stall+Eppler ext transition |  |  |  | L/D Max: | 102.058 | at alpha= | 6.5 | deg
Re: | 12000000 |  |  | Cd Min: | 0.00825 | at alpha= | -0.5 | deg
Mach: | 0.5 |  |  | Cl=0 at alpha= | -2.3214 | deg
|  |  |  | @ Cl=0.1, Cd= | 0.0083339
|  |  |  | @ Cl=0.4, Cd= | 0.008428
|  |  |  | @ Cl=0.6, Cd= | 0.0089778
alpha (deg) | Cl | Cd | Cm | Cl/Cd
-20 | -0.982 | 0.1637 | -0.02 | -6
-19.5 | -0.955 | 0.15369 | -0.02 | -6.217
-19 | -0.927 | 0.15109 | -0.02 | -6.135
-18.5 | -0.899 | 0.14401 | -0.02 | -6.242
-18 | -0.872 | 0.14312 | -0.02 | -6.093
-17.5 | -0.845 | 0.1441 | -0.02 | -5.867
-17 | -0.821 | 0.1283 | -0.021 | -6.402
-16.5 | -0.794 | 0.12114 | -0.022 | -6.557
-16 | -0.766 | 0.11634 | -0.022 | -6.588
-15.5 | -0.738 | 0.11244 | -0.022 | -6.56
-15 | -0.709 | 0.10849 | -0.022 | -6.54
-14.5 | -0.681 | 0.10497 | -0.022 | -6.486
-14 | -0.653 | 0.10043 | -0.021 | -6.497
-13.5 | -0.624 | 0.09625 | -0.021 | -6.486
-13 | -0.597 | 0.09134 | -0.022 | -6.534
-12.5 | -0.569 | 0.08794 | -0.022 | -6.473
-12 | -0.542 | 0.08893 | -0.022 | -6.093
-11.5 | -0.514 | 0.08123 | -0.023 | -6.332
-11 | -0.487 | 0.07595 | -0.023 | -6.407
-10.5 | -0.46 | 0.06803 | -0.024 | -6.763
-10 | -0.434 | 0.06229 | -0.026 | -6.963
-9.5 | -0.409 | 0.05553 | -0.028 | -7.361
-9 | -0.406 | 0.03184 | -0.037 | -12.758
-8.5 | -0.346 | 0.05987 | -0.021 | -5.773
-8 | -0.349 | 0.02695 | -0.039 | -12.951
-7.5 | -0.357 | 0.01066 | -0.046 | -33.534
-7 | -0.264 | 0.04671 | -0.027 | -5.658
-6.5 | -0.403 | 0.01053 | -0.048 | -38.295
-6 | -0.429 | 0.0097 | -0.048 | -44.236
-5.5 | -0.397 | 0.00889 | -0.049 | -44.689
-5 | -0.348 | 0.00862 | -0.05 | -40.403
-4.5 | -0.29 | 0.00863 | -0.05 | -33.625
-4 | -0.227 | 0.00874 | -0.051 | -25.967
-3.5 | -0.161 | 0.00865 | -0.052 | -18.581
-3 | -0.093 | 0.00856 | -0.053 | -10.883
-2.5 | -0.025 | 0.00849 | -0.053 | -2.897
-2 | 0.045 | 0.00831 | -0.054 | 5.354
-1.5 | 0.114 | 0.00834 | -0.055 | 13.667
-1 | 0.184 | 0.00826 | -0.055 | 22.233
-0.5 | 0.253 | 0.00825 | -0.056 | 30.66
0 | 0.325 | 0.00834 | -0.057 | 38.939
0.5 | 0.395 | 0.00842 | -0.058 | 46.866
1 | 0.464 | 0.00853 | -0.058 | 54.425
1.5 | 0.534 | 0.00871 | -0.059 | 61.28
2 | 0.603 | 0.00899 | -0.06 | 67.1
2.5 | 0.673 | 0.00924 | -0.06 | 72.822
3 | 0.742 | 0.0092 | -0.061 | 80.602
3.5 | 0.81 | 0.00992 | -0.062 | 81.69
4 | 0.878 | 0.01025 | -0.063 | 85.715
4.5 | 0.945 | 0.01062 | -0.063 | 89.04
5 | 1.011 | 0.01101 | -0.064 | 91.849
5.5 | 1.075 | 0.01146 | -0.065 | 93.858
6 | 1.137 | 0.01201 | -0.065 | 94.659
6.5 | 1.192 | 0.01168 | -0.066 | 102.058
7 | 1.24 | 0.01296 | -0.067 | 95.732
7.5 | 1.277 | 0.01375 | -0.068 | 92.853
8 | 1.295 | 0.01453 | -0.068 | 89.115
8.5 | 1.282 | 0.01571 | -0.069 | 81.594
9 | 1.189 | 0.01739 | -0.07 | 68.371
9.5 | 0.798 | 0.0217 | -0.068 | 36.752
10 | 0.817 | 0.02512 | -0.067 | 32.534
10.5 | 0.827 | 0.03194 | -0.065 | 25.899
11 | 0.81 | 0.04951 | -0.06 | 16.367
11.5 | 0.827 | 0.05871 | -0.058 | 14.092
12 | 0.829 | 0.07743 | -0.052 | 10.711
12.5 | 0.841 | 0.08792 | -0.046 | 9.566
13 | 0.875 | 0.08914 | -0.05 | 9.82

## 120. Re 12M Mach 0.50 (2)
BIGFOIL.COM POLAR EXPORT
GA 30A311
GA 30A311 |  |  |  | Cl Max: | 1.6482 | at alpha= | 10.5 | deg
XFOIL ncrit=9 |  |  |  | L/D Max: | 154.1 | at alpha= | 6 | deg
Re: | 12000000 |  |  | Cd Min: | 0.2684 | at alpha= | -20 | deg
Mach: | 0.5 |  |  | Cl=0 at alpha= | -2.301 | deg
|  |  |  | @ Cl=0.1, Cd= | 0.0052724
|  |  |  | @ Cl=0.4, Cd= | 0.0052381
|  |  |  | @ Cl=0.6, Cd= | 0.005576
alpha (deg) | Cl | Cd | Cm | Cl/Cd
-20 | -0.7898 | 0.2684 | 0.0641 | -2.9426
-19.5 | -0.7684 | 0.2592 | 0.0587 | -2.9645
-19 | -0.7476 | 0.2498 | 0.0533 | -2.9928
-18.5 | -0.727 | 0.24078 | 0.048 | -3.0194
-18 | -0.7045 | 0.23322 | 0.0433 | -3.0208
-17.5 | -0.6825 | 0.2254 | 0.0385 | -3.028
-17 | -0.6613 | 0.21742 | 0.0339 | -3.0416
-16.5 | -0.6423 | 0.20855 | 0.0291 | -3.0798
-16 | -0.6255 | 0.19884 | 0.0241 | -3.1457
-15.5 | -0.6076 | 0.19007 | 0.0195 | -3.1967
-15 | -0.5918 | 0.18101 | 0.0148 | -3.2694
-14.5 | -0.5737 | 0.17328 | 0.0108 | -3.3108
-14 | -0.5583 | 0.16474 | 0.0066 | -3.389
-13.5 | -0.5485 | 0.155 | 0.0021 | -3.5387
-13 | -0.5424 | 0.14499 | -0.0026 | -3.7409
-12.5 | -0.5451 | 0.13351 | -0.008 | -4.0828
-12 | -0.5424 | 0.12387 | -0.0126 | -4.3788
-11.5 | -0.541 | 0.11439 | -0.0171 | -4.7294
-11 | -0.5471 | 0.1039 | -0.0225 | -5.2656
-10.5 | -0.5606 | 0.09345 | -0.0277 | -5.9989
-10 | -0.5745 | 0.08292 | -0.034 | -6.9284
-9.5 | -0.5889 | 0.07242 | -0.0411 | -8.1317
-9 | -0.6034 | 0.0618 | -0.0492 | -9.7638
-8.5 | -0.6135 | 0.04991 | -0.0632 | -12.2921
-8 | -0.6219 | 0.03619 | -0.0764 | -17.1843
-7.5 | -0.6365 | 0.0251 | -0.0793 | -25.3586
-7 | -0.6337 | 0.01555 | -0.0767 | -40.7524
-6.5 | -0.6017 | 0.00913 | -0.0715 | -65.9036
-6 | -0.5335 | 0.00745 | -0.0678 | -71.6107
-5.5 | -0.4595 | 0.00683 | -0.0654 | -67.2767
-5 | -0.3854 | 0.00648 | -0.0637 | -59.4753
-4.5 | -0.3123 | 0.0062 | -0.0624 | -50.371
-4 | -0.2402 | 0.00596 | -0.0614 | -40.302
-3.5 | -0.1687 | 0.00578 | -0.0606 | -29.1869
-3 | -0.0979 | 0.00562 | -0.0601 | -17.4199
-2.5 | -0.0277 | 0.00548 | -0.0598 | -5.0547
-2 | 0.0419 | 0.00534 | -0.0596 | 7.8464
-1.5 | 0.1107 | 0.00526 | -0.0594 | 21.0456
-1 | 0.1783 | 0.00528 | -0.0592 | 33.7689
-0.5 | 0.2453 | 0.00523 | -0.059 | 46.9025
0 | 0.3122 | 0.00517 | -0.0589 | 60.3868
0.5 | 0.3791 | 0.00521 | -0.0588 | 72.7639
1 | 0.4461 | 0.0053 | -0.0587 | 84.1698
1.5 | 0.5128 | 0.00537 | -0.0585 | 95.4935
2 | 0.5799 | 0.00551 | -0.0583 | 105.245
2.5 | 0.6469 | 0.00573 | -0.058 | 112.897
3 | 0.7139 | 0.00597 | -0.0575 | 119.5812
3.5 | 0.7809 | 0.00618 | -0.0569 | 126.3592
4 | 0.8468 | 0.0062 | -0.056 | 136.5806
4.5 | 0.9111 | 0.0062 | -0.0545 | 146.9516
5 | 0.9747 | 0.00641 | -0.0524 | 152.0593
5.5 | 1.0393 | 0.00678 | -0.0502 | 153.2891
6 | 1.1126 | 0.00722 | -0.0495 | 154.0997
6.5 | 1.1898 | 0.0078 | -0.0493 | 152.5385
7 | 1.2573 | 0.00838 | -0.0468 | 150.0358
7.5 | 1.3229 | 0.00897 | -0.0434 | 147.4805
8 | 1.3891 | 0.00963 | -0.0398 | 144.2471
8.5 | 1.4538 | 0.01042 | -0.0356 | 139.5202
9 | 1.5187 | 0.01124 | -0.0309 | 135.1157
9.5 | 1.5814 | 0.01216 | -0.0252 | 130.0493
10 | 1.6165 | 0.014 | -0.0151 | 115.4643
10.5 | 1.6482 | 0.01636 | -0.0062 | 100.7457
11 | 1.6379 | 0.02157 | 0.0028 | 75.9342
11.5 | 1.605 | 0.02946 | 0.0079 | 54.4807
12 | 1.5655 | 0.03892 | 0.0094 | 40.2235
12.5 | 1.5189 | 0.04995 | 0.0079 | 30.4084
13 | 1.4719 | 0.06219 | 0.0039 | 23.6678
13.5 | 1.4275 | 0.0751 | -0.0015 | 19.008
14 | 1.3832 | 0.08847 | -0.0076 | 15.6347
14.5 | 1.3324 | 0.10303 | -0.015 | 12.9322
15.5 | 1.2904 | 0.12571 | -0.0257 | 10.2649

## 121. Re 14M Mach 0.00 (1)
BIGFOIL.COM POLAR EXPORT
GA 30A311
GA 30A311 |  |  |  | Cl Max: | 1.518 | at alpha= | 13.5 | deg
JavaFoil+Calcfoil stall+Eppler ext transition |  |  |  | L/D Max: | 112.189 | at alpha= | 8.5 | deg
Re: | 14000000 |  |  | Cd Min: | 0.00792 | at alpha= | -1 | deg
Mach: | 0 |  |  | Cl=0 at alpha= | -2.325 | deg
|  |  |  | @ Cl=0.1, Cd= | 0.0079397
|  |  |  | @ Cl=0.4, Cd= | 0.008079
|  |  |  | @ Cl=0.6, Cd= | 0.0084675
alpha (deg) | Cl | Cd | Cm | Cl/Cd
-16.5 | -0.627 | 0.10939 | -0.019 | -5.73
-16 | -0.642 | 0.10127 | -0.02 | -6.335
-15.5 | -0.653 | 0.09653 | -0.02 | -6.763
-15 | -0.662 | 0.0932 | -0.02 | -7.098
-14.5 | -0.671 | 0.08664 | -0.021 | -7.749
-14 | -0.681 | 0.07912 | -0.022 | -8.603
-13.5 | -0.688 | 0.07154 | -0.023 | -9.622
-13 | -0.698 | 0.06157 | -0.025 | -11.333
-12.5 | -0.721 | 0.04257 | -0.028 | -16.943
-12 | -0.744 | 0.02776 | -0.031 | -26.791
-11.5 | -0.79 | 0.01375 | -0.035 | -57.473
-11 | -0.786 | 0.01166 | -0.036 | -67.476
-10.5 | -0.768 | 0.01108 | -0.037 | -69.293
-10 | -0.745 | 0.01065 | -0.037 | -69.971
-9.5 | -0.718 | 0.01022 | -0.038 | -70.224
-9 | -0.686 | 0.0098 | -0.038 | -70.001
-8.5 | -0.651 | 0.00946 | -0.039 | -68.749
-8 | -0.611 | 0.00906 | -0.04 | -67.52
-7.5 | -0.569 | 0.00895 | -0.04 | -63.525
-7 | -0.523 | 0.00867 | -0.041 | -60.304
-6.5 | -0.474 | 0.0085 | -0.041 | -55.748
-6 | -0.423 | 0.00821 | -0.042 | -51.47
-5.5 | -0.369 | 0.00828 | -0.043 | -44.577
-5 | -0.314 | 0.00832 | -0.043 | -37.717
-4.5 | -0.257 | 0.00826 | -0.044 | -31.133
-4 | -0.199 | 0.00823 | -0.044 | -24.236
-3.5 | -0.14 | 0.00811 | -0.045 | -17.329
-3 | -0.081 | 0.00811 | -0.046 | -10.003
-2.5 | -0.021 | 0.00807 | -0.046 | -2.647
-2 | 0.039 | 0.00803 | -0.047 | 4.811
-1.5 | 0.099 | 0.00794 | -0.047 | 12.448
-1 | 0.159 | 0.00792 | -0.048 | 20.105
-0.5 | 0.219 | 0.00795 | -0.049 | 27.589
0 | 0.281 | 0.00797 | -0.049 | 35.313
0.5 | 0.342 | 0.00805 | -0.05 | 42.49
1 | 0.402 | 0.00808 | -0.05 | 49.814
1.5 | 0.463 | 0.0082 | -0.051 | 56.434
2 | 0.523 | 0.00838 | -0.052 | 62.414
2.5 | 0.583 | 0.00834 | -0.052 | 69.967
3 | 0.643 | 0.00879 | -0.053 | 73.195
3.5 | 0.703 | 0.00899 | -0.054 | 78.261
4 | 0.763 | 0.0092 | -0.054 | 82.918
4.5 | 0.822 | 0.00941 | -0.055 | 87.335
5 | 0.881 | 0.00965 | -0.055 | 91.282
5.5 | 0.939 | 0.00997 | -0.056 | 94.122
6 | 0.996 | 0.00993 | -0.057 | 100.299
6.5 | 1.051 | 0.01001 | -0.057 | 105.001
7 | 1.105 | 0.00995 | -0.058 | 110.998
7.5 | 1.156 | 0.01041 | -0.059 | 111.098
8 | 1.205 | 0.01076 | -0.059 | 111.976
8.5 | 1.252 | 0.01116 | -0.06 | 112.189
9 | 1.296 | 0.01222 | -0.06 | 106.019
9.5 | 1.337 | 0.01276 | -0.061 | 104.744
10 | 1.374 | 0.01327 | -0.061 | 103.569
10.5 | 1.408 | 0.01341 | -0.062 | 104.978
11 | 1.438 | 0.01447 | -0.063 | 99.384
11.5 | 1.464 | 0.01513 | -0.063 | 96.778
12 | 1.486 | 0.01581 | -0.064 | 94.004
12.5 | 1.504 | 0.01651 | -0.064 | 91.058
13 | 1.517 | 0.01734 | -0.065 | 87.471
13.5 | 1.518 | 0.0174 | -0.065 | 87.237
14 | 1.511 | 0.01908 | -0.066 | 79.15
14.5 | 1.46 | 0.0212 | -0.065 | 68.885
15 | 1.433 | 0.02303 | -0.065 | 62.246
15.5 | 1.399 | 0.02569 | -0.065 | 54.458
16 | 1.361 | 0.02898 | -0.065 | 46.954
16.5 | 1.32 | 0.03271 | -0.064 | 40.351
17 | 1.277 | 0.03713 | -0.064 | 34.388
17.5 | 1.226 | 0.04451 | -0.063 | 27.534
18 | 1.169 | 0.05584 | -0.062 | 20.938
18.5 | 1.121 | 0.06377 | -0.062 | 17.583

## 122. Re 14M Mach 0.00 (2)
BIGFOIL.COM POLAR EXPORT
GA 30A311
GA 30A311 |  |  |  | Cl Max: | 1.9944 | at alpha= | 20 | deg
XFOIL ncrit=9 |  |  |  | L/D Max: | 153.31 | at alpha= | 7.5 | deg
Re: | 14000000 |  |  | Cd Min: | 0.03861 | at alpha= | 20 | deg
Mach: | 0 |  |  | Cl=0 at alpha= | -2.3024 | deg
|  |  |  | @ Cl=0.1, Cd= | 0.0051486
|  |  |  | @ Cl=0.4, Cd= | 0.0051572
|  |  |  | @ Cl=0.6, Cd= | 0.0055557
alpha (deg) | Cl | Cd | Cm | Cl/Cd
-20 | -1.7818 | 0.02472 | -0.0709 | -72.0793
-19.5 | -1.7726 | 0.02268 | -0.0663 | -78.157
-19 | -1.748 | 0.02109 | -0.0631 | -82.8829
-18.5 | -1.714 | 0.01973 | -0.061 | -86.8728
-18 | -1.6758 | 0.01855 | -0.0592 | -90.3396
-17.5 | -1.6347 | 0.01748 | -0.0577 | -93.5183
-17 | -1.5912 | 0.01652 | -0.0564 | -96.3196
-16.5 | -1.5461 | 0.01563 | -0.0553 | -98.9187
-16 | -1.4996 | 0.01481 | -0.0542 | -101.2559
-15.5 | -1.452 | 0.01405 | -0.0533 | -103.3452
-15 | -1.4037 | 0.01333 | -0.0524 | -105.3038
-14.5 | -1.3531 | 0.01264 | -0.0518 | -107.0491
-14 | -1.2973 | 0.01197 | -0.0524 | -108.3793
-13.5 | -1.2439 | 0.0113 | -0.0523 | -110.0796
-13 | -1.194 | 0.01067 | -0.0513 | -111.9025
-12.5 | -1.1437 | 0.01009 | -0.0504 | -113.3499
-12 | -1.0921 | 0.00956 | -0.0497 | -114.2364
-11.5 | -1.0393 | 0.0091 | -0.0492 | -114.2088
-11 | -0.9856 | 0.00873 | -0.0488 | -112.8981
-10.5 | -0.931 | 0.0084 | -0.0486 | -110.8333
-9.5 | -0.8207 | 0.00779 | -0.0483 | -105.353
-9 | -0.7653 | 0.00744 | -0.0482 | -102.8629
-8.5 | -0.7094 | 0.00714 | -0.0481 | -99.3557
-8 | -0.6531 | 0.00692 | -0.0481 | -94.3786
-7.5 | -0.5965 | 0.00672 | -0.0482 | -88.7649
-7 | -0.5399 | 0.00648 | -0.0482 | -83.3179
-6.5 | -0.483 | 0.00627 | -0.0483 | -77.0335
-6 | -0.4258 | 0.00611 | -0.0484 | -69.689
-5.5 | -0.3685 | 0.00594 | -0.0486 | -62.037
-5 | -0.3112 | 0.00579 | -0.0487 | -53.7478
-4.5 | -0.2536 | 0.00568 | -0.0489 | -44.6479
-4 | -0.196 | 0.00554 | -0.0491 | -35.3791
-3.5 | -0.1382 | 0.00543 | -0.0494 | -25.4512
-3 | -0.0805 | 0.00531 | -0.0496 | -15.1601
-2.5 | -0.0228 | 0.00521 | -0.0498 | -4.3762
-2 | 0.0349 | 0.00514 | -0.0501 | 6.7899
-1.5 | 0.0919 | 0.00515 | -0.0502 | 17.8447
-1 | 0.1488 | 0.00514 | -0.0504 | 28.9494
-0.5 | 0.2056 | 0.00512 | -0.0506 | 40.1562
0 | 0.2623 | 0.00506 | -0.0507 | 51.8379
0.5 | 0.319 | 0.00509 | -0.0509 | 62.6719
1 | 0.3757 | 0.00514 | -0.0511 | 73.0934
1.5 | 0.4322 | 0.00518 | -0.0512 | 83.4363
2 | 0.4888 | 0.00528 | -0.0514 | 92.5758
2.5 | 0.5452 | 0.0054 | -0.0516 | 100.963
3 | 0.6015 | 0.00556 | -0.0517 | 108.1835
3.5 | 0.658 | 0.00569 | -0.0519 | 115.6415
4.5 | 0.768 | 0.00578 | -0.0519 | 132.872
5 | 0.8223 | 0.00581 | -0.0517 | 141.5318
5.5 | 0.8758 | 0.00591 | -0.0512 | 148.1895
6 | 0.9271 | 0.00613 | -0.0502 | 151.2398
6.5 | 0.9809 | 0.00643 | -0.0499 | 152.5505
7 | 1.0425 | 0.0068 | -0.0515 | 153.3088
7.5 | 1.1023 | 0.00719 | -0.0527 | 153.3102
8 | 1.1527 | 0.00759 | -0.0518 | 151.8709
8.5 | 1.2048 | 0.00797 | -0.0513 | 151.1669
9 | 1.2569 | 0.00838 | -0.0508 | 149.9881
9.5 | 1.3084 | 0.00884 | -0.0504 | 148.009
10 | 1.3593 | 0.00933 | -0.0498 | 145.6913
10.5 | 1.4099 | 0.00982 | -0.0492 | 143.5743
11 | 1.4597 | 0.01035 | -0.0485 | 141.0338
11.5 | 1.5088 | 0.01088 | -0.0478 | 138.6765
12 | 1.5571 | 0.01144 | -0.0469 | 136.1101
12.5 | 1.605 | 0.01198 | -0.046 | 133.9733
13 | 1.6507 | 0.01262 | -0.0449 | 130.8003
13.5 | 1.6948 | 0.01332 | -0.0434 | 127.2372
14 | 1.7383 | 0.01397 | -0.042 | 124.4309
14.5 | 1.779 | 0.01472 | -0.0401 | 120.856
15 | 1.8121 | 0.0156 | -0.0369 | 116.1603
15.5 | 1.8398 | 0.01658 | -0.033 | 110.965
16 | 1.8681 | 0.01764 | -0.0296 | 105.9014
16.5 | 1.8945 | 0.01892 | -0.0264 | 100.1321
17 | 1.918 | 0.0205 | -0.0233 | 93.561
17.5 | 1.9374 | 0.0225 | -0.0203 | 86.1067
18 | 1.954 | 0.02491 | -0.0176 | 78.4424
18.5 | 1.9678 | 0.02773 | -0.0153 | 70.9629
19 | 1.9806 | 0.03082 | -0.0135 | 64.2635
19.5 | 1.9898 | 0.03442 | -0.0121 | 57.8094
20 | 1.9944 | 0.03861 | -0.0109 | 51.655

## 123. Re 14M Mach 0.10 (1)
BIGFOIL.COM POLAR EXPORT
GA 30A311
GA 30A311 |  |  |  | Cl Max: | 1.509 | at alpha= | 13 | deg
JavaFoil+Calcfoil stall+Eppler ext transition |  |  |  | L/D Max: | 111.482 | at alpha= | 8.5 | deg
Re: | 14000000 |  |  | Cd Min: | 0.00789 | at alpha= | -0.5 | deg
Mach: | 0.1 |  |  | Cl=0 at alpha= | -2.325 | deg
|  |  |  | @ Cl=0.1, Cd= | 0.0079798
|  |  |  | @ Cl=0.4, Cd= | 0.008114
|  |  |  | @ Cl=0.6, Cd= | 0.0084818
alpha (deg) | Cl | Cd | Cm | Cl/Cd
-16 | -0.601 | 0.10728 | -0.019 | -5.602
-15.5 | -0.617 | 0.09968 | -0.019 | -6.189
-15 | -0.629 | 0.0963 | -0.019 | -6.531
-14.5 | -0.641 | 0.08984 | -0.02 | -7.141
-14 | -0.652 | 0.08351 | -0.021 | -7.809
-13.5 | -0.663 | 0.07571 | -0.022 | -8.754
-13 | -0.672 | 0.06771 | -0.024 | -9.92
-12.5 | -0.699 | 0.04657 | -0.028 | -14.999
-12 | -0.711 | 0.03608 | -0.03 | -19.72
-11.5 | -0.739 | 0.02155 | -0.033 | -34.279
-11 | -0.777 | 0.01185 | -0.036 | -65.568
-10.5 | -0.761 | 0.01123 | -0.037 | -67.778
-10 | -0.74 | 0.0107 | -0.037 | -69.185
-9.5 | -0.714 | 0.0102 | -0.038 | -70.048
-9 | -0.684 | 0.00987 | -0.039 | -69.323
-8.5 | -0.65 | 0.00952 | -0.039 | -68.312
-8 | -0.612 | 0.00902 | -0.04 | -67.821
-7.5 | -0.569 | 0.00892 | -0.04 | -63.865
-7 | -0.524 | 0.00874 | -0.041 | -59.911
-6.5 | -0.475 | 0.00846 | -0.042 | -56.175
-6 | -0.424 | 0.00829 | -0.042 | -51.166
-5.5 | -0.371 | 0.00835 | -0.043 | -44.394
-5 | -0.315 | 0.00839 | -0.043 | -37.559
-4.5 | -0.258 | 0.00815 | -0.044 | -31.698
-4 | -0.2 | 0.00827 | -0.045 | -24.208
-3.5 | -0.141 | 0.00818 | -0.045 | -17.25
-3 | -0.082 | 0.00817 | -0.046 | -9.973
-2.5 | -0.021 | 0.00812 | -0.046 | -2.645
-2 | 0.039 | 0.00801 | -0.047 | 4.847
-1.5 | 0.099 | 0.00798 | -0.048 | 12.442
-1 | 0.16 | 0.00797 | -0.048 | 20.058
-0.5 | 0.221 | 0.00789 | -0.049 | 27.942
0 | 0.283 | 0.00796 | -0.049 | 35.522
0.5 | 0.344 | 0.00803 | -0.05 | 42.806
1 | 0.404 | 0.00812 | -0.051 | 49.781
1.5 | 0.465 | 0.00824 | -0.051 | 56.431
2 | 0.526 | 0.00843 | -0.052 | 62.335
2.5 | 0.586 | 0.00839 | -0.053 | 69.861
3 | 0.647 | 0.00879 | -0.053 | 73.569
3.5 | 0.707 | 0.00904 | -0.054 | 78.185
4 | 0.767 | 0.00926 | -0.054 | 82.827
4.5 | 0.826 | 0.0095 | -0.055 | 86.928
5 | 0.885 | 0.00974 | -0.056 | 90.869
5.5 | 0.943 | 0.00995 | -0.056 | 94.839
6 | 1.001 | 0.00999 | -0.057 | 100.196
6.5 | 1.056 | 0.01042 | -0.058 | 101.323
7 | 1.11 | 0.00996 | -0.058 | 111.394
7.5 | 1.161 | 0.01042 | -0.059 | 111.4
8 | 1.21 | 0.01086 | -0.059 | 111.454
8.5 | 1.257 | 0.01127 | -0.06 | 111.482
9 | 1.3 | 0.01236 | -0.06 | 105.2
9.5 | 1.34 | 0.01287 | -0.061 | 104.117
10 | 1.377 | 0.0134 | -0.062 | 102.737
10.5 | 1.41 | 0.01354 | -0.062 | 104.16
11 | 1.439 | 0.01464 | -0.063 | 98.29
11.5 | 1.463 | 0.01532 | -0.063 | 95.501
12 | 1.483 | 0.01607 | -0.064 | 92.257
12.5 | 1.498 | 0.01684 | -0.065 | 88.985
13 | 1.509 | 0.01767 | -0.065 | 85.401
13.5 | 1.506 | 0.01776 | -0.066 | 84.778
14 | 1.462 | 0.02028 | -0.065 | 72.112
14.5 | 1.435 | 0.02212 | -0.065 | 64.874
15 | 1.401 | 0.02448 | -0.065 | 57.237
15.5 | 1.364 | 0.02703 | -0.065 | 50.449
16 | 1.319 | 0.03097 | -0.064 | 42.592
16.5 | 1.274 | 0.03499 | -0.064 | 36.402
17 | 1.224 | 0.04036 | -0.064 | 30.32
17.5 | 1.166 | 0.04924 | -0.063 | 23.682
18 | 1.108 | 0.06026 | -0.062 | 18.383

## 124. Re 14M Mach 0.10 (2)
BIGFOIL.COM POLAR EXPORT
GA 30A311
GA 30A311 |  |  |  | Cl Max: | 1.983 | at alpha= | 20 | deg
XFOIL ncrit=9 |  |  |  | L/D Max: | 153.182 | at alpha= | 7 | deg
Re: | 14000000 |  |  | Cd Min: | 0.04267 | at alpha= | 20 | deg
Mach: | 0.1 |  |  | Cl=0 at alpha= | -2.3026 | deg
|  |  |  | @ Cl=0.1, Cd= | 0.0051574
|  |  |  | @ Cl=0.4, Cd= | 0.0051555
|  |  |  | @ Cl=0.6, Cd= | 0.0055556
alpha (deg) | Cl | Cd | Cm | Cl/Cd
-20 | -1.7342 | 0.03115 | -0.0772 | -55.6726
-19.5 | -1.7395 | 0.02657 | -0.0764 | -65.4686
-19 | -1.7367 | 0.02379 | -0.0721 | -73.0013
-18.5 | -1.7192 | 0.02184 | -0.0678 | -78.7179
-18 | -1.6869 | 0.02019 | -0.0652 | -83.5513
-17.5 | -1.649 | 0.01879 | -0.063 | -87.7594
-17 | -1.6072 | 0.01758 | -0.0612 | -91.4221
-16.5 | -1.5626 | 0.01651 | -0.0596 | -94.6457
-16 | -1.5162 | 0.01555 | -0.0581 | -97.5048
-15.5 | -1.4682 | 0.01467 | -0.0568 | -100.0818
-15 | -1.4193 | 0.01386 | -0.0556 | -102.4026
-14.5 | -1.3688 | 0.0131 | -0.0546 | -104.4885
-14 | -1.3121 | 0.01237 | -0.0549 | -106.0711
-13.5 | -1.2569 | 0.01169 | -0.0547 | -107.5192
-13 | -1.206 | 0.01103 | -0.0536 | -109.3382
-12.5 | -1.1552 | 0.01039 | -0.0524 | -111.1838
-12 | -1.1028 | 0.00982 | -0.0515 | -112.3014
-11.5 | -1.0495 | 0.0093 | -0.0508 | -112.8495
-11 | -0.9951 | 0.00888 | -0.0503 | -112.0608
-10.5 | -0.9399 | 0.00852 | -0.0499 | -110.3169
-10 | -0.8841 | 0.00819 | -0.0496 | -107.9487
-9.5 | -0.828 | 0.0079 | -0.0493 | -104.8101
-9 | -0.7718 | 0.00754 | -0.0491 | -102.3607
-8.5 | -0.7154 | 0.00721 | -0.0489 | -99.2233
-8 | -0.6585 | 0.00697 | -0.0489 | -94.4763
-7.5 | -0.6013 | 0.00676 | -0.0488 | -88.9497
-7 | -0.5441 | 0.00652 | -0.0488 | -83.4509
-6.5 | -0.4867 | 0.0063 | -0.0488 | -77.254
-6 | -0.429 | 0.00613 | -0.0489 | -69.9837
-5.5 | -0.3712 | 0.00597 | -0.049 | -62.1776
-5 | -0.3134 | 0.0058 | -0.0491 | -54.0345
-4.5 | -0.2554 | 0.00568 | -0.0493 | -44.9648
-4 | -0.1973 | 0.00555 | -0.0495 | -35.5495
-3.5 | -0.1391 | 0.00544 | -0.0497 | -25.5699
-3 | -0.081 | 0.00531 | -0.0499 | -15.2542
-2.5 | -0.0229 | 0.00521 | -0.0501 | -4.3954
-2 | 0.0351 | 0.00514 | -0.0504 | 6.8288
-1.5 | 0.0925 | 0.00516 | -0.0505 | 17.9264
-1 | 0.1498 | 0.00514 | -0.0507 | 29.144
-0.5 | 0.2069 | 0.00512 | -0.0508 | 40.4102
0 | 0.2639 | 0.00506 | -0.051 | 52.1542
0.5 | 0.3209 | 0.00509 | -0.0511 | 63.0452
1 | 0.3779 | 0.00514 | -0.0513 | 73.5214
1.5 | 0.4348 | 0.00518 | -0.0515 | 83.9382
2 | 0.4917 | 0.00528 | -0.0516 | 93.125
2.5 | 0.5485 | 0.00541 | -0.0518 | 101.3863
3 | 0.6051 | 0.00557 | -0.0519 | 108.6355
3.5 | 0.6619 | 0.0057 | -0.0521 | 116.1228
4 | 0.7175 | 0.00581 | -0.0521 | 123.494
4.5 | 0.7726 | 0.0058 | -0.052 | 133.2069
5 | 0.8273 | 0.00582 | -0.0518 | 142.1478
5.5 | 0.8812 | 0.00593 | -0.0513 | 148.6003
6 | 0.9328 | 0.00615 | -0.0503 | 151.6748
6.5 | 0.9872 | 0.00646 | -0.0499 | 152.8173
7 | 1.0493 | 0.00685 | -0.0515 | 153.1825
7.5 | 1.1093 | 0.00725 | -0.0526 | 153.0069
8 | 1.1602 | 0.00765 | -0.0516 | 151.6601
8.5 | 1.2128 | 0.00804 | -0.051 | 150.8458
9 | 1.2653 | 0.00846 | -0.0505 | 149.5626
9.5 | 1.3172 | 0.00894 | -0.0499 | 147.3378
10 | 1.3685 | 0.00945 | -0.0492 | 144.8148
10.5 | 1.4196 | 0.00995 | -0.0485 | 142.6734
11 | 1.4701 | 0.01047 | -0.0478 | 140.4107
11.5 | 1.5194 | 0.01104 | -0.0468 | 137.6268
12 | 1.5684 | 0.01159 | -0.0459 | 135.3236
12.5 | 1.6164 | 0.01217 | -0.0448 | 132.8184
13 | 1.6619 | 0.01288 | -0.0433 | 129.0295
13.5 | 1.7067 | 0.01356 | -0.0417 | 125.8628
14 | 1.7498 | 0.01426 | -0.04 | 122.7069
14.5 | 1.7884 | 0.01511 | -0.0375 | 118.3587
15 | 1.8175 | 0.01607 | -0.0333 | 113.0989
15.5 | 1.8468 | 0.0171 | -0.0297 | 108
16 | 1.8747 | 0.01831 | -0.0262 | 102.3867
16.5 | 1.8994 | 0.01983 | -0.0228 | 95.7842
17 | 1.9204 | 0.02175 | -0.0196 | 88.2943
17.5 | 1.9379 | 0.02411 | -0.0166 | 80.3774
18 | 1.9535 | 0.02682 | -0.0141 | 72.8374
18.5 | 1.9682 | 0.02982 | -0.0121 | 66.0027
19 | 1.9782 | 0.03339 | -0.0104 | 59.2453
19.5 | 1.9829 | 0.03765 | -0.0091 | 52.6667
20 | 1.983 | 0.04267 | -0.0084 | 46.4729

## 125. Re 14M Mach 0.25 (1)
BIGFOIL.COM POLAR EXPORT
GA 30A311
GA 30A311 |  |  |  | Cl Max: | 1.446 | at alpha= | 12 | deg
JavaFoil+Calcfoil stall+Eppler ext transition |  |  |  | L/D Max: | 110.202 | at alpha= | 7 | deg
Re: | 14000000 |  |  | Cd Min: | 0.00796 | at alpha= | -0.5 | deg
Mach: | 0.25 |  |  | Cl=0 at alpha= | -2.3226 | deg
|  |  |  | @ Cl=0.1, Cd= | 0.0081042
|  |  |  | @ Cl=0.4, Cd= | 0.0081546
|  |  |  | @ Cl=0.6, Cd= | 0.0084326
alpha (deg) | Cl | Cd | Cm | Cl/Cd
-15 | -0.342 | 0.10573 | -0.018 | -3.235
-14.5 | -0.387 | 0.1001 | -0.019 | -3.869
-14 | -0.428 | 0.09486 | -0.019 | -4.515
-13.5 | -0.465 | 0.0898 | -0.019 | -5.177
-13 | -0.497 | 0.08439 | -0.02 | -5.892
-12.5 | -0.525 | 0.07859 | -0.021 | -6.679
-12 | -0.548 | 0.07224 | -0.022 | -7.591
-11.5 | -0.568 | 0.0646 | -0.024 | -8.796
-11 | -0.609 | 0.03994 | -0.03 | -15.25
-10.5 | -0.68 | 0.01473 | -0.037 | -46.165
-10 | -0.695 | 0.01163 | -0.038 | -59.756
-9.5 | -0.684 | 0.01089 | -0.039 | -62.815
-9 | -0.666 | 0.01035 | -0.04 | -64.286
-8.5 | -0.64 | 0.00993 | -0.04 | -64.459
-8 | -0.609 | 0.00948 | -0.041 | -64.189
-7.5 | -0.571 | 0.00913 | -0.041 | -62.564
-7 | -0.529 | 0.00883 | -0.042 | -59.91
-6.5 | -0.482 | 0.00865 | -0.043 | -55.72
-6 | -0.432 | 0.00837 | -0.043 | -51.606
-5.5 | -0.378 | 0.00855 | -0.044 | -44.276
-5 | -0.323 | 0.00828 | -0.045 | -38.957
-4.5 | -0.265 | 0.00822 | -0.045 | -32.217
-4 | -0.205 | 0.00833 | -0.046 | -24.664
-3.5 | -0.145 | 0.00826 | -0.046 | -17.542
-3 | -0.084 | 0.0082 | -0.047 | -10.203
-2.5 | -0.022 | 0.00835 | -0.048 | -2.643
-2 | 0.04 | 0.00823 | -0.048 | 4.849
-1.5 | 0.102 | 0.0081 | -0.049 | 12.604
-1 | 0.164 | 0.00798 | -0.05 | 20.585
-0.5 | 0.227 | 0.00796 | -0.05 | 28.453
0 | 0.291 | 0.00805 | -0.051 | 36.077
0.5 | 0.353 | 0.00808 | -0.051 | 43.724
1 | 0.416 | 0.00818 | -0.052 | 50.822
1.5 | 0.478 | 0.00831 | -0.053 | 57.542
2 | 0.54 | 0.00851 | -0.053 | 63.459
2.5 | 0.602 | 0.00843 | -0.054 | 71.461
3 | 0.664 | 0.0086 | -0.055 | 77.207
3.5 | 0.726 | 0.00913 | -0.055 | 79.535
4 | 0.787 | 0.00936 | -0.056 | 84.109
4.5 | 0.848 | 0.0096 | -0.057 | 88.353
5 | 0.909 | 0.0099 | -0.057 | 91.815
5.5 | 0.968 | 0.01016 | -0.058 | 95.334
6 | 1.027 | 0.01054 | -0.059 | 97.435
6.5 | 1.083 | 0.01033 | -0.059 | 104.851
7 | 1.137 | 0.01031 | -0.06 | 110.202
7.5 | 1.188 | 0.01083 | -0.06 | 109.655
8 | 1.236 | 0.0113 | -0.061 | 109.343
8.5 | 1.28 | 0.01247 | -0.062 | 102.678
9 | 1.32 | 0.01298 | -0.062 | 101.75
9.5 | 1.356 | 0.01355 | -0.063 | 100.046
10 | 1.387 | 0.01421 | -0.063 | 97.55
10.5 | 1.411 | 0.0149 | -0.064 | 94.733
11 | 1.43 | 0.01576 | -0.065 | 90.723
11.5 | 1.442 | 0.01664 | -0.065 | 86.653
12 | 1.446 | 0.0175 | -0.066 | 82.648
12.5 | 1.443 | 0.01845 | -0.066 | 78.215
13 | 1.399 | 0.02051 | -0.065 | 68.224
13.5 | 1.356 | 0.02263 | -0.065 | 59.911
14 | 1.298 | 0.02549 | -0.065 | 50.903
14.5 | 1.229 | 0.0295 | -0.065 | 41.649
15 | 1.15 | 0.03483 | -0.064 | 33.016
15.5 | 1.062 | 0.04247 | -0.063 | 24.999
16 | 0.947 | 0.06407 | -0.059 | 14.775
16.5 | 0.837 | 0.08934 | -0.055 | 9.366
17 | 0.734 | 0.11509 | -0.05 | 6.379

## 126. Re 14M Mach 0.25 (2)
BIGFOIL.COM POLAR EXPORT
GA 30A311
GA 30A311 |  |  |  | Cl Max: | 1.9375 | at alpha= | 17.5 | deg
XFOIL ncrit=9 |  |  |  | L/D Max: | 153.402 | at alpha= | 6 | deg
Re: | 14000000 |  |  | Cd Min: | 0.23819 | at alpha= | -20 | deg
Mach: | 0.25 |  |  | Cl=0 at alpha= | -2.302 | deg
|  |  |  | @ Cl=0.1, Cd= | 0.0051685
|  |  |  | @ Cl=0.4, Cd= | 0.0051682
|  |  |  | @ Cl=0.6, Cd= | 0.0055472
alpha (deg) | Cl | Cd | Cm | Cl/Cd
-20 | -0.746 | 0.23819 | 0.0531 | -3.132
-19 | -0.7727 | 0.20024 | 0.0343 | -3.8589
-18.5 | -0.7847 | 0.18565 | 0.0259 | -4.2268
-18 | -0.8177 | 0.16733 | 0.0151 | -4.8868
-17.5 | -0.8774 | 0.14531 | 0.0017 | -6.0381
-17 | -1.2761 | 0.07446 | -0.0487 | -17.1381
-16.5 | -1.3815 | 0.05103 | -0.0664 | -27.0723
-16 | -1.4303 | 0.03295 | -0.0867 | -43.4082
-15.5 | -1.4587 | 0.02691 | -0.0843 | -54.2066
-15 | -1.4536 | 0.02256 | -0.0796 | -64.4326
-14.5 | -1.4255 | 0.01927 | -0.0757 | -73.9751
-14 | -1.3847 | 0.0169 | -0.0721 | -81.9349
-13 | -1.2736 | 0.01365 | -0.0682 | -93.304
-12.5 | -1.2203 | 0.0126 | -0.0654 | -96.8492
-12 | -1.1637 | 0.01175 | -0.0632 | -99.0383
-11.5 | -1.1076 | 0.01077 | -0.0611 | -102.8412
-11 | -1.0495 | 0.01002 | -0.0593 | -104.7405
-10.5 | -0.9904 | 0.0094 | -0.0579 | -105.3617
-10 | -0.9307 | 0.00886 | -0.0566 | -105.0451
-9.5 | -0.8705 | 0.00841 | -0.0556 | -103.5077
-9 | -0.81 | 0.00801 | -0.0547 | -101.1236
-8.5 | -0.7494 | 0.00766 | -0.054 | -97.8329
-8 | -0.6892 | 0.00728 | -0.0533 | -94.6703
-7.5 | -0.6287 | 0.00697 | -0.0528 | -90.2009
-7 | -0.5681 | 0.00673 | -0.0524 | -84.4131
-6.5 | -0.5075 | 0.00648 | -0.052 | -78.3179
-6 | -0.4471 | 0.00624 | -0.0518 | -71.6506
-5.5 | -0.3864 | 0.00607 | -0.0516 | -63.6573
-5 | -0.3259 | 0.00589 | -0.0515 | -55.3311
-4.5 | -0.2654 | 0.00573 | -0.0515 | -46.3176
-4 | -0.2049 | 0.0056 | -0.0515 | -36.5893
-3.5 | -0.1444 | 0.00547 | -0.0516 | -26.3985
-3 | -0.084 | 0.00535 | -0.0517 | -15.7009
-2.5 | -0.0238 | 0.00524 | -0.0519 | -4.542
-2 | 0.0363 | 0.00516 | -0.052 | 7.0349
-1.5 | 0.0956 | 0.00517 | -0.0521 | 18.4913
-1 | 0.1549 | 0.00515 | -0.0522 | 30.0777
-0.5 | 0.2138 | 0.00513 | -0.0523 | 41.6764
0 | 0.2727 | 0.00508 | -0.0525 | 53.6811
0.5 | 0.3315 | 0.0051 | -0.0526 | 65
1 | 0.3904 | 0.00516 | -0.0527 | 75.6589
1.5 | 0.4491 | 0.00521 | -0.0528 | 86.1996
2 | 0.5079 | 0.00531 | -0.053 | 95.6497
2.5 | 0.5665 | 0.00545 | -0.053 | 103.945
3 | 0.6251 | 0.00562 | -0.0531 | 111.2278
3.5 | 0.6838 | 0.00578 | -0.0531 | 118.3045
4 | 0.7414 | 0.00589 | -0.053 | 125.8744
4.5 | 0.7985 | 0.00589 | -0.0528 | 135.5688
5 | 0.8554 | 0.0059 | -0.0524 | 144.9831
5.5 | 0.9109 | 0.00602 | -0.0516 | 151.3123
6 | 0.9649 | 0.00629 | -0.0504 | 153.4022
7.5 | 1.1485 | 0.0075 | -0.0517 | 153.1333
8 | 1.2025 | 0.00793 | -0.0504 | 151.6393
8.5 | 1.2577 | 0.00837 | -0.0494 | 150.2628
9 | 1.3126 | 0.00886 | -0.0484 | 148.149
9.5 | 1.3668 | 0.00943 | -0.0472 | 144.9417
10 | 1.4205 | 0.01002 | -0.0458 | 141.7665
10.5 | 1.4743 | 0.01058 | -0.0444 | 139.3478
11 | 1.5264 | 0.01125 | -0.0427 | 135.68
11.5 | 1.5788 | 0.01186 | -0.041 | 133.1197
12 | 1.6287 | 0.01259 | -0.0389 | 129.3646
12.5 | 1.6768 | 0.01338 | -0.0365 | 125.3214
13 | 1.7234 | 0.01418 | -0.0338 | 121.5374
13.5 | 1.7612 | 0.01515 | -0.0296 | 116.2508
14 | 1.7923 | 0.0163 | -0.0246 | 109.9571
14.5 | 1.8245 | 0.01758 | -0.0203 | 103.7827
15 | 1.8526 | 0.01925 | -0.016 | 96.239
15.5 | 1.876 | 0.02141 | -0.0119 | 87.6226
16 | 1.8968 | 0.024 | -0.0083 | 79.0333
16.5 | 1.916 | 0.02697 | -0.0053 | 71.0419
17 | 1.9304 | 0.0306 | -0.0028 | 63.085
17.5 | 1.9375 | 0.03506 | -0.0007 | 55.2624
18 | 1.9373 | 0.04046 | 0.0007 | 47.8819
18.5 | 1.9301 | 0.047 | 0.0011 | 41.066
19 | 1.9143 | 0.0548 | 0.0006 | 34.9325
19.5 | 1.8898 | 0.06404 | -0.0012 | 29.5097
20 | 1.8552 | 0.07505 | -0.0044 | 24.7195

## 127. Re 14M Mach 0.50 (1)
BIGFOIL.COM POLAR EXPORT
GA 30A311
GA 30A311 |  |  |  | Cl Max: | 1.295 | at alpha= | 8 | deg
JavaFoil+Calcfoil stall+Eppler ext transition |  |  |  | L/D Max: | 97.082 | at alpha= | 7 | deg
Re: | 14000000 |  |  | Cd Min: | 0.00823 | at alpha= | -1 | deg
Mach: | 0.5 |  |  | Cl=0 at alpha= | -2.3214 | deg
|  |  |  | @ Cl=0.1, Cd= | 0.0083081
|  |  |  | @ Cl=0.4, Cd= | 0.0084001
|  |  |  | @ Cl=0.6, Cd= | 0.0086404
alpha (deg) | Cl | Cd | Cm | Cl/Cd
-20 | -0.981 | 0.17609 | -0.019 | -5.573
-19.5 | -0.954 | 0.16427 | -0.02 | -5.806
-19 | -0.925 | 0.16024 | -0.019 | -5.776
-18.5 | -0.899 | 0.15464 | -0.02 | -5.811
-18 | -0.872 | 0.14938 | -0.02 | -5.836
-17.5 | -0.846 | 0.14134 | -0.02 | -5.982
-17 | -0.822 | 0.12687 | -0.022 | -6.478
-16.5 | -0.795 | 0.12001 | -0.022 | -6.624
-16 | -0.767 | 0.11467 | -0.022 | -6.691
-15.5 | -0.738 | 0.11069 | -0.022 | -6.671
-15 | -0.71 | 0.10737 | -0.022 | -6.612
-14.5 | -0.681 | 0.10355 | -0.022 | -6.58
-14 | -0.653 | 0.09934 | -0.022 | -6.574
-13.5 | -0.624 | 0.09548 | -0.021 | -6.54
-13 | -0.597 | 0.09063 | -0.022 | -6.586
-12.5 | -0.569 | 0.08735 | -0.022 | -6.518
-12 | -0.542 | 0.08946 | -0.022 | -6.058
-11.5 | -0.514 | 0.08062 | -0.023 | -6.382
-11 | -0.487 | 0.07531 | -0.023 | -6.464
-10.5 | -0.461 | 0.06674 | -0.025 | -6.906
-10 | -0.435 | 0.061 | -0.026 | -7.127
-9.5 | -0.413 | 0.05187 | -0.03 | -7.953
-9 | -0.417 | 0.02508 | -0.039 | -16.628
-8.5 | -0.346 | 0.05942 | -0.021 | -5.817
-8 | -0.371 | 0.01608 | -0.043 | -23.082
-7.5 | -0.357 | 0.0104 | -0.046 | -34.366
-7 | -0.265 | 0.04536 | -0.028 | -5.845
-6.5 | -0.403 | 0.01032 | -0.048 | -39.083
-6 | -0.429 | 0.00952 | -0.048 | -45.108
-5.5 | -0.397 | 0.00881 | -0.049 | -45.132
-5 | -0.348 | 0.00849 | -0.05 | -41.026
-4.5 | -0.29 | 0.00874 | -0.05 | -33.185
-4 | -0.227 | 0.00844 | -0.051 | -26.905
-3.5 | -0.161 | 0.00829 | -0.052 | -19.381
-3 | -0.093 | 0.00849 | -0.053 | -10.97
-2.5 | -0.025 | 0.00837 | -0.053 | -2.937
-2 | 0.045 | 0.00834 | -0.054 | 5.337
-1.5 | 0.114 | 0.0083 | -0.055 | 13.731
-1 | 0.184 | 0.00823 | -0.055 | 22.298
-0.5 | 0.253 | 0.00825 | -0.056 | 30.662
0 | 0.325 | 0.00828 | -0.057 | 39.232
0.5 | 0.395 | 0.00839 | -0.058 | 47.044
1 | 0.464 | 0.00853 | -0.058 | 54.438
1.5 | 0.534 | 0.00865 | -0.059 | 61.735
2 | 0.603 | 0.00864 | -0.06 | 69.879
2.5 | 0.673 | 0.00917 | -0.06 | 73.379
3 | 0.742 | 0.00951 | -0.061 | 77.991
3.5 | 0.81 | 0.00981 | -0.062 | 82.594
4 | 0.878 | 0.01013 | -0.063 | 86.663
4.5 | 0.945 | 0.01047 | -0.063 | 90.242
5 | 1.011 | 0.01085 | -0.064 | 93.194
5.5 | 1.075 | 0.01127 | -0.065 | 95.381
6 | 1.137 | 0.01183 | -0.065 | 96.101
6.5 | 1.192 | 0.01253 | -0.066 | 95.151
7 | 1.24 | 0.01277 | -0.067 | 97.082
7.5 | 1.277 | 0.01354 | -0.068 | 94.258
8 | 1.295 | 0.01437 | -0.068 | 90.138
8.5 | 1.282 | 0.01534 | -0.069 | 83.593
9 | 1.189 | 0.01697 | -0.07 | 70.081
9.5 | 0.8 | 0.02107 | -0.068 | 37.952
10 | 0.821 | 0.02406 | -0.068 | 34.116
10.5 | 0.833 | 0.03002 | -0.066 | 27.739
11 | 0.829 | 0.04219 | -0.062 | 19.648
11.5 | 0.841 | 0.05199 | -0.06 | 16.179
12 | 0.834 | 0.07405 | -0.053 | 11.264
12.5 | 0.845 | 0.08464 | -0.048 | 9.987
13 | 0.879 | 0.08604 | -0.051 | 10.219

## 128. Re 14M Mach 0.50 (2)
BIGFOIL.COM POLAR EXPORT
GA 30A311
GA 30A311 |  |  |  | Cl Max: | 1.6595 | at alpha= | 10.5 | deg
XFOIL ncrit=9 |  |  |  | L/D Max: | 158.122 | at alpha= | 6 | deg
Re: | 14000000 |  |  | Cd Min: | 0.03796 | at alpha= | 12 | deg
Mach: | 0.5 |  |  | Cl=0 at alpha= | -99 | deg
|  |  |  | @ Cl=0.1, Cd= | 0.00514
|  |  |  | @ Cl=0.4, Cd= | 0.0052319
|  |  |  | @ Cl=0.6, Cd= | 0.0055442
alpha (deg) | Cl | Cd | Cm | Cl/Cd
0 | 0.3121 | 0.00514 | -0.0589 | 60.7198
0.5 | 0.379 | 0.00521 | -0.0588 | 72.7447
1 | 0.4462 | 0.00528 | -0.0587 | 84.5076
1.5 | 0.5131 | 0.00536 | -0.0586 | 95.7276
2 | 0.5805 | 0.00548 | -0.0584 | 105.9307
2.5 | 0.6473 | 0.0057 | -0.058 | 113.5614
3 | 0.7146 | 0.00593 | -0.0576 | 120.5059
3.5 | 0.7821 | 0.00615 | -0.0571 | 127.1707
4 | 0.8495 | 0.00627 | -0.0564 | 135.4864
4.5 | 0.9149 | 0.00632 | -0.0552 | 144.7627
5 | 0.9802 | 0.00636 | -0.0535 | 154.1195
5.5 | 1.0448 | 0.00664 | -0.0512 | 157.3494
6 | 1.1116 | 0.00703 | -0.0491 | 158.1223
6.5 | 1.1868 | 0.00761 | -0.0486 | 155.9527
7 | 1.2609 | 0.00818 | -0.0473 | 154.1443
7.5 | 1.3265 | 0.00875 | -0.0439 | 151.6
8 | 1.393 | 0.00941 | -0.0403 | 148.034
8.5 | 1.4589 | 0.01017 | -0.0362 | 143.4513
9 | 1.5251 | 0.01094 | -0.0316 | 139.4059
9.5 | 1.5905 | 0.01178 | -0.0262 | 135.017
10 | 1.6425 | 0.01297 | -0.0183 | 126.6384
10.5 | 1.6595 | 0.01586 | -0.0069 | 104.6343
11 | 1.6455 | 0.02114 | 0.0027 | 77.8382
11.5 | 1.6153 | 0.02875 | 0.0081 | 56.1843
12 | 1.5778 | 0.03796 | 0.0098 | 41.5648

## 129. Re 16M Mach 0.00 (1)
BIGFOIL.COM POLAR EXPORT
GA 30A311
GA 30A311 |  |  |  | Cl Max: | 1.518 | at alpha= | 13.5 | deg
JavaFoil+Calcfoil stall+Eppler ext transition |  |  |  | L/D Max: | 113.433 | at alpha= | 8 | deg
Re: | 16000000 |  |  | Cd Min: | 0.00791 | at alpha= | -1 | deg
Mach: | 0 |  |  | Cl=0 at alpha= | -2.325 | deg
|  |  |  | @ Cl=0.1, Cd= | 0.0080378
|  |  |  | @ Cl=0.4, Cd= | 0.008106
|  |  |  | @ Cl=0.6, Cd= | 0.0085228
alpha (deg) | Cl | Cd | Cm | Cl/Cd
-16.5 | -0.628 | 0.10818 | -0.019 | -5.801
-16 | -0.641 | 0.10176 | -0.019 | -6.299
-15.5 | -0.654 | 0.09495 | -0.02 | -6.889
-15 | -0.663 | 0.09169 | -0.02 | -7.227
-14.5 | -0.674 | 0.08409 | -0.021 | -8.012
-14 | -0.683 | 0.07682 | -0.022 | -8.89
-13.5 | -0.692 | 0.06814 | -0.024 | -10.161
-13 | -0.703 | 0.05744 | -0.026 | -12.244
-12.5 | -0.718 | 0.04425 | -0.028 | -16.225
-12 | -0.746 | 0.02661 | -0.031 | -28.051
-11.5 | -0.796 | 0.01313 | -0.035 | -60.621
-11 | -0.787 | 0.01144 | -0.036 | -68.782
-10.5 | -0.768 | 0.01086 | -0.037 | -70.734
-10 | -0.745 | 0.01039 | -0.037 | -71.682
-9.5 | -0.718 | 0.01008 | -0.038 | -71.22
-9 | -0.686 | 0.00967 | -0.038 | -70.923
-8.5 | -0.651 | 0.00929 | -0.039 | -70.009
-8 | -0.611 | 0.00891 | -0.04 | -68.595
-7.5 | -0.569 | 0.0088 | -0.04 | -64.63
-7 | -0.523 | 0.00852 | -0.041 | -61.379
-6.5 | -0.474 | 0.00835 | -0.041 | -56.722
-6 | -0.423 | 0.00812 | -0.042 | -52.052
-5.5 | -0.369 | 0.00831 | -0.043 | -44.411
-5 | -0.314 | 0.00828 | -0.043 | -37.921
-4.5 | -0.257 | 0.00804 | -0.044 | -31.996
-4 | -0.199 | 0.00824 | -0.044 | -24.188
-3.5 | -0.14 | 0.00802 | -0.045 | -17.525
-3 | -0.081 | 0.00803 | -0.046 | -10.102
-2.5 | -0.021 | 0.00818 | -0.046 | -2.614
-2 | 0.039 | 0.00813 | -0.047 | 4.752
-1.5 | 0.099 | 0.00804 | -0.047 | 12.292
-1 | 0.159 | 0.00791 | -0.048 | 20.112
-0.5 | 0.219 | 0.00794 | -0.049 | 27.627
0 | 0.281 | 0.00791 | -0.049 | 35.551
0.5 | 0.342 | 0.00799 | -0.05 | 42.774
1 | 0.402 | 0.00811 | -0.05 | 49.641
1.5 | 0.463 | 0.00821 | -0.051 | 56.344
2 | 0.523 | 0.00814 | -0.052 | 64.309
2.5 | 0.583 | 0.00852 | -0.052 | 68.484
3 | 0.643 | 0.00853 | -0.053 | 75.388
3.5 | 0.703 | 0.00893 | -0.054 | 78.758
4 | 0.763 | 0.00914 | -0.054 | 83.506
4.5 | 0.822 | 0.00938 | -0.055 | 87.651
5 | 0.881 | 0.00952 | -0.055 | 92.534
5.5 | 0.939 | 0.00984 | -0.056 | 95.388
6 | 0.996 | 0.01012 | -0.057 | 98.442
6.5 | 1.051 | 0.01021 | -0.057 | 102.997
7 | 1.105 | 0.01028 | -0.058 | 107.468
7.5 | 1.156 | 0.01029 | -0.059 | 112.399
8 | 1.205 | 0.01063 | -0.059 | 113.433
8.5 | 1.252 | 0.01154 | -0.06 | 108.451
9 | 1.296 | 0.01217 | -0.06 | 106.489
9.5 | 1.337 | 0.01252 | -0.061 | 106.806
10 | 1.374 | 0.01301 | -0.061 | 105.637
10.5 | 1.408 | 0.01315 | -0.062 | 107.079
11 | 1.438 | 0.01418 | -0.063 | 101.418
11.5 | 1.464 | 0.01484 | -0.063 | 98.689
12 | 1.486 | 0.01556 | -0.064 | 95.539
12.5 | 1.504 | 0.01627 | -0.064 | 92.433
13 | 1.517 | 0.01694 | -0.065 | 89.552
13.5 | 1.518 | 0.01776 | -0.065 | 85.455
14 | 1.511 | 0.01872 | -0.066 | 80.675
14.5 | 1.463 | 0.02053 | -0.065 | 71.3
15 | 1.435 | 0.02258 | -0.065 | 63.547
15.5 | 1.403 | 0.02469 | -0.065 | 56.821
16 | 1.365 | 0.02777 | -0.065 | 49.162
16.5 | 1.324 | 0.03133 | -0.065 | 42.259
17 | 1.28 | 0.03567 | -0.064 | 35.887
17.5 | 1.229 | 0.04276 | -0.064 | 28.751
18 | 1.172 | 0.05403 | -0.062 | 21.692
18.5 | 1.125 | 0.06138 | -0.062 | 18.327

## 130. Re 16M Mach 0.00 (2)
BIGFOIL.COM POLAR EXPORT
GA 30A311
GA 30A311 |  |  |  | Cl Max: | 2.0118 | at alpha= | 20 | deg
XFOIL ncrit=9 |  |  |  | L/D Max: | 155.53 | at alpha= | 7.5 | deg
Re: | 16000000 |  |  | Cd Min: | 0.0369 | at alpha= | 20 | deg
Mach: | 0 |  |  | Cl=0 at alpha= | -2.2979 | deg
|  |  |  | @ Cl=0.1, Cd= | 0.0051485
|  |  |  | @ Cl=0.4, Cd= | 0.0051672
|  |  |  | @ Cl=0.6, Cd= | 0.005515
alpha (deg) | Cl | Cd | Cm | Cl/Cd
-20 | -1.7963 | 0.02384 | -0.0698 | -75.3482
-19.5 | -1.7856 | 0.02196 | -0.0649 | -81.3115
-19 | -1.7575 | 0.02035 | -0.0622 | -86.3636
-18.5 | -1.7228 | 0.01899 | -0.0602 | -90.7214
-18 | -1.6836 | 0.01784 | -0.0585 | -94.3722
-17.5 | -1.6416 | 0.01682 | -0.057 | -97.5981
-17 | -1.5973 | 0.0159 | -0.0558 | -100.4591
-16.5 | -1.5515 | 0.01505 | -0.0547 | -103.0897
-16 | -1.5045 | 0.01427 | -0.0537 | -105.431
-15.5 | -1.4564 | 0.01354 | -0.0528 | -107.5628
-15 | -1.4077 | 0.01285 | -0.0519 | -109.5486
-14 | -1.2985 | 0.01156 | -0.0524 | -112.327
-13 | -1.1976 | 0.01047 | -0.0507 | -114.384
-12.5 | -1.1466 | 0.00991 | -0.0499 | -115.7013
-12 | -1.0943 | 0.00941 | -0.0493 | -116.2912
-11.5 | -1.0414 | 0.00893 | -0.0488 | -116.6181
-11 | -0.9875 | 0.00855 | -0.0485 | -115.4971
-10.5 | -0.9328 | 0.00822 | -0.0483 | -113.4793
-10 | -0.8775 | 0.00792 | -0.0482 | -110.7955
-9.5 | -0.822 | 0.00765 | -0.0481 | -107.451
-9 | -0.7664 | 0.00732 | -0.048 | -104.6995
-8.5 | -0.7105 | 0.00702 | -0.0479 | -101.2108
-8 | -0.6542 | 0.00679 | -0.0479 | -96.3476
-7.5 | -0.5975 | 0.00659 | -0.048 | -90.6677
-7 | -0.5407 | 0.00638 | -0.0481 | -84.7492
-6.5 | -0.4838 | 0.00616 | -0.0482 | -78.539
-6 | -0.4265 | 0.006 | -0.0483 | -71.0833
-5.5 | -0.3691 | 0.00585 | -0.0485 | -63.094
-5 | -0.3117 | 0.00569 | -0.0487 | -54.7803
-4.5 | -0.2541 | 0.00557 | -0.0489 | -45.6194
-4 | -0.1964 | 0.00545 | -0.0491 | -36.0367
-3.5 | -0.1386 | 0.00534 | -0.0493 | -25.9551
-3 | -0.0808 | 0.00523 | -0.0496 | -15.4493
-2.5 | -0.0232 | 0.00515 | -0.0498 | -4.5049
-2 | 0.0342 | 0.00513 | -0.05 | 6.6667
-1.5 | 0.0913 | 0.00515 | -0.0502 | 17.7282
-1 | 0.1484 | 0.00514 | -0.0503 | 28.8716
-0.5 | 0.2054 | 0.0051 | -0.0505 | 40.2745
0 | 0.262 | 0.00506 | -0.0507 | 51.7787
0.5 | 0.3188 | 0.00511 | -0.0509 | 62.3875
1.5 | 0.4324 | 0.00519 | -0.0513 | 83.3141
2 | 0.489 | 0.00528 | -0.0514 | 92.6136
2.5 | 0.5455 | 0.00538 | -0.0516 | 101.3941
3 | 0.602 | 0.00552 | -0.0518 | 109.058
3.5 | 0.6584 | 0.00567 | -0.0519 | 116.1199
4 | 0.714 | 0.00586 | -0.052 | 121.843
4.5 | 0.7695 | 0.00586 | -0.0521 | 131.314
5 | 0.8244 | 0.00585 | -0.052 | 140.9231
5.5 | 0.8788 | 0.00591 | -0.0519 | 148.6971
6 | 0.9313 | 0.0061 | -0.0512 | 152.6721
6.5 | 0.9826 | 0.00636 | -0.0503 | 154.4969
7 | 1.0393 | 0.00669 | -0.0507 | 155.3513
7.5 | 1.0996 | 0.00707 | -0.052 | 155.5304
8 | 1.1542 | 0.00745 | -0.052 | 154.9262
8.5 | 1.2062 | 0.00784 | -0.0515 | 153.852
9 | 1.2584 | 0.00824 | -0.0511 | 152.7184
9.5 | 1.31 | 0.0087 | -0.0506 | 150.5747
10 | 1.3612 | 0.00917 | -0.0501 | 148.4406
10.5 | 1.4119 | 0.00966 | -0.0495 | 146.1594
11 | 1.4624 | 0.01012 | -0.049 | 144.5059
11.5 | 1.5115 | 0.01067 | -0.0482 | 141.6589
12 | 1.5606 | 0.01117 | -0.0475 | 139.7135
12.5 | 1.6086 | 0.01172 | -0.0466 | 137.2526
13 | 1.6544 | 0.01237 | -0.0454 | 133.7429
13.5 | 1.6998 | 0.01299 | -0.0442 | 130.8545
14 | 1.7436 | 0.01363 | -0.0428 | 127.9237
14.5 | 1.7843 | 0.01441 | -0.0409 | 123.8237
15 | 1.8204 | 0.01526 | -0.0383 | 119.2923
15.5 | 1.8498 | 0.01611 | -0.0345 | 114.8231
16 | 1.8785 | 0.01711 | -0.031 | 109.7896
16.5 | 1.9047 | 0.01834 | -0.0276 | 103.855
17 | 1.9275 | 0.01991 | -0.0243 | 96.8106
17.5 | 1.9473 | 0.02183 | -0.0212 | 89.2029
18 | 1.9653 | 0.02405 | -0.0184 | 81.7173
18.5 | 1.9823 | 0.02653 | -0.0162 | 74.7192
19 | 1.9967 | 0.02943 | -0.0143 | 67.8457
19.5 | 2.0067 | 0.03284 | -0.0126 | 61.1054
20 | 2.0118 | 0.0369 | -0.0113 | 54.5203

## 131. Re 16M Mach 0.10 (1)
BIGFOIL.COM POLAR EXPORT
GA 30A311
GA 30A311 |  |  |  | Cl Max: | 1.509 | at alpha= | 13 | deg
JavaFoil+Calcfoil stall+Eppler ext transition |  |  |  | L/D Max: | 112.771 | at alpha= | 7.5 | deg
Re: | 16000000 |  |  | Cd Min: | 0.00794 | at alpha= | -0.5 | deg
Mach: | 0.1 |  |  | Cl=0 at alpha= | -2.325 | deg
|  |  |  | @ Cl=0.1, Cd= | 0.0080287
|  |  |  | @ Cl=0.4, Cd= | 0.008092
|  |  |  | @ Cl=0.6, Cd= | 0.0085508
alpha (deg) | Cl | Cd | Cm | Cl/Cd
-16 | -0.602 | 0.10569 | -0.019 | -5.692
-15.5 | -0.618 | 0.09805 | -0.02 | -6.303
-15 | -0.63 | 0.09464 | -0.02 | -6.657
-14.5 | -0.643 | 0.08834 | -0.021 | -7.274
-14 | -0.655 | 0.08097 | -0.022 | -8.086
-13.5 | -0.665 | 0.07346 | -0.023 | -9.054
-13 | -0.676 | 0.06437 | -0.025 | -10.497
-12.5 | -0.706 | 0.04179 | -0.029 | -16.906
-12 | -0.712 | 0.03581 | -0.03 | -19.871
-11.5 | -0.764 | 0.01564 | -0.034 | -48.865
-11 | -0.777 | 0.01165 | -0.036 | -66.734
-10.5 | -0.761 | 0.01105 | -0.037 | -68.86
-10 | -0.74 | 0.01054 | -0.037 | -70.234
-9.5 | -0.714 | 0.01014 | -0.038 | -70.448
-9 | -0.684 | 0.00974 | -0.039 | -70.24
-8.5 | -0.65 | 0.00937 | -0.039 | -69.403
-8 | -0.612 | 0.00896 | -0.04 | -68.256
-7.5 | -0.57 | 0.00876 | -0.04 | -65.027
-7 | -0.524 | 0.00859 | -0.041 | -60.971
-6.5 | -0.475 | 0.00831 | -0.042 | -57.197
-6 | -0.424 | 0.0082 | -0.042 | -51.737
-5.5 | -0.371 | 0.00839 | -0.043 | -44.19
-5 | -0.315 | 0.00835 | -0.043 | -37.754
-4.5 | -0.258 | 0.00809 | -0.044 | -31.948
-4 | -0.2 | 0.00819 | -0.045 | -24.449
-3.5 | -0.141 | 0.00807 | -0.045 | -17.501
-3 | -0.082 | 0.0081 | -0.046 | -10.068
-2.5 | -0.021 | 0.00807 | -0.046 | -2.661
-2 | 0.039 | 0.0081 | -0.047 | 4.795
-1.5 | 0.099 | 0.00803 | -0.048 | 12.378
-1 | 0.16 | 0.00795 | -0.048 | 20.108
-0.5 | 0.221 | 0.00794 | -0.049 | 27.789
0 | 0.283 | 0.00797 | -0.049 | 35.5
0.5 | 0.344 | 0.00798 | -0.05 | 43.036
1 | 0.404 | 0.0081 | -0.051 | 49.923
1.5 | 0.465 | 0.0082 | -0.051 | 56.702
2 | 0.526 | 0.00817 | -0.052 | 64.319
2.5 | 0.586 | 0.00856 | -0.053 | 68.493
3 | 0.647 | 0.00852 | -0.053 | 75.918
3.5 | 0.707 | 0.00897 | -0.054 | 78.778
4 | 0.767 | 0.00913 | -0.054 | 83.969
4.5 | 0.826 | 0.00939 | -0.055 | 87.992
5 | 0.885 | 0.00957 | -0.056 | 92.525
5.5 | 0.943 | 0.00984 | -0.056 | 95.828
6 | 1.001 | 0.01021 | -0.057 | 98.025
6.5 | 1.056 | 0.01029 | -0.058 | 102.649
7 | 1.11 | 0.01037 | -0.058 | 107.055
7.5 | 1.161 | 0.0103 | -0.059 | 112.771
8 | 1.21 | 0.01073 | -0.059 | 112.754
8.5 | 1.257 | 0.01187 | -0.06 | 105.895
9 | 1.3 | 0.01218 | -0.061 | 106.77
9.5 | 1.34 | 0.01263 | -0.061 | 106.133
10 | 1.377 | 0.01314 | -0.062 | 104.782
10.5 | 1.41 | 0.01326 | -0.062 | 106.283
11 | 1.439 | 0.01434 | -0.063 | 100.302
11.5 | 1.463 | 0.01503 | -0.063 | 97.355
12 | 1.483 | 0.01573 | -0.064 | 94.266
12.5 | 1.498 | 0.01646 | -0.065 | 91.014
13 | 1.509 | 0.01725 | -0.065 | 87.475
13.5 | 1.506 | 0.01814 | -0.066 | 83.003
14 | 1.495 | 0.01907 | -0.066 | 78.401
14.5 | 1.439 | 0.02139 | -0.065 | 67.242
15 | 1.405 | 0.02357 | -0.065 | 59.632
15.5 | 1.368 | 0.02596 | -0.065 | 52.695
16 | 1.323 | 0.0297 | -0.065 | 44.544
16.5 | 1.276 | 0.03398 | -0.064 | 37.55
17 | 1.221 | 0.04093 | -0.064 | 29.844
17.5 | 1.167 | 0.04851 | -0.063 | 24.059
18 | 1.109 | 0.05942 | -0.062 | 18.659

## 132. Re 16M Mach 0.10 (2)
BIGFOIL.COM POLAR EXPORT
GA 30A311
GA 30A311 |  |  |  | Cl Max: | 1.9997 | at alpha= | 19.5 | deg
XFOIL ncrit=9 |  |  |  | L/D Max: | 155.71 | at alpha= | 7.5 | deg
Re: | 16000000 |  |  | Cd Min: | 0.04106 | at alpha= | 20 | deg
Mach: | 0.1 |  |  | Cl=0 at alpha= | -2.2981 | deg
|  |  |  | @ Cl=0.1, Cd= | 0.0051486
|  |  |  | @ Cl=0.4, Cd= | 0.0051655
|  |  |  | @ Cl=0.6, Cd= | 0.0055164
alpha (deg) | Cl | Cd | Cm | Cl/Cd
-20 | -1.7528 | 0.02941 | -0.0778 | -59.5988
-19.5 | -1.7551 | 0.02553 | -0.0757 | -68.7466
-19 | -1.7509 | 0.02306 | -0.0707 | -75.928
-18.5 | -1.7282 | 0.02115 | -0.067 | -81.7116
-18 | -1.6951 | 0.0195 | -0.0645 | -86.9282
-17.5 | -1.6565 | 0.01811 | -0.0623 | -91.4688
-17 | -1.6141 | 0.01691 | -0.0605 | -95.4524
-16.5 | -1.5688 | 0.01588 | -0.059 | -98.7909
-16 | -1.5216 | 0.01496 | -0.0576 | -101.7112
-15.5 | -1.4731 | 0.01412 | -0.0563 | -104.3272
-15 | -1.4237 | 0.01335 | -0.0551 | -106.6442
-14.5 | -1.3695 | 0.01261 | -0.0549 | -108.6043
-14 | -1.3131 | 0.01192 | -0.055 | -110.1594
-13.5 | -1.2612 | 0.01131 | -0.0541 | -111.5119
-13 | -1.2102 | 0.01077 | -0.0529 | -112.3677
-12.5 | -1.1582 | 0.01021 | -0.0519 | -113.4378
-12 | -1.1052 | 0.00966 | -0.0511 | -114.4099
-11.5 | -1.0515 | 0.00914 | -0.0505 | -115.0438
-11 | -0.997 | 0.0087 | -0.05 | -114.5977
-10.5 | -0.9417 | 0.00834 | -0.0496 | -112.9137
-10 | -0.8857 | 0.00801 | -0.0493 | -110.5743
-9.5 | -0.8294 | 0.00772 | -0.0491 | -107.4352
-9 | -0.773 | 0.00741 | -0.0489 | -104.3185
-8.5 | -0.7164 | 0.00709 | -0.0488 | -101.0437
-8 | -0.6596 | 0.00684 | -0.0487 | -96.4327
-7.5 | -0.6023 | 0.00662 | -0.0487 | -90.9819
-7 | -0.5449 | 0.00642 | -0.0487 | -84.8754
-6.5 | -0.4875 | 0.00619 | -0.0487 | -78.7561
-6 | -0.4297 | 0.00602 | -0.0488 | -71.3787
-5.5 | -0.3718 | 0.00587 | -0.0489 | -63.339
-5 | -0.314 | 0.0057 | -0.0491 | -55.0877
-4.5 | -0.2559 | 0.00558 | -0.0492 | -45.8602
-4 | -0.1977 | 0.00546 | -0.0494 | -36.2088
-3.5 | -0.1395 | 0.00535 | -0.0497 | -26.0748
-3 | -0.0813 | 0.00524 | -0.0499 | -15.5153
-2.5 | -0.0233 | 0.00515 | -0.0501 | -4.5243
-2 | 0.0344 | 0.00513 | -0.0503 | 6.7057
-1.5 | 0.0918 | 0.00515 | -0.0505 | 17.8252
-1 | 0.1493 | 0.00514 | -0.0506 | 29.0467
-0.5 | 0.2066 | 0.00511 | -0.0508 | 40.4305
0 | 0.2636 | 0.00506 | -0.051 | 52.0949
0.5 | 0.3207 | 0.00511 | -0.0511 | 62.7593
1.5 | 0.435 | 0.00519 | -0.0515 | 83.815
2 | 0.4919 | 0.00529 | -0.0517 | 92.9868
2.5 | 0.5487 | 0.00539 | -0.0518 | 101.7996
3 | 0.6055 | 0.00553 | -0.052 | 109.4937
3.5 | 0.6623 | 0.00568 | -0.0521 | 116.6021
4 | 0.7183 | 0.00587 | -0.0522 | 122.368
4.5 | 0.7742 | 0.00588 | -0.0522 | 131.6667
5 | 0.8295 | 0.00586 | -0.0522 | 141.5529
5.5 | 0.8843 | 0.00593 | -0.052 | 149.1231
6 | 0.9371 | 0.00613 | -0.0513 | 152.8711
6.5 | 0.9888 | 0.00639 | -0.0503 | 154.7418
7 | 1.0463 | 0.00673 | -0.0507 | 155.4681
7.5 | 1.1071 | 0.00711 | -0.052 | 155.7103
8 | 1.1619 | 0.0075 | -0.0519 | 154.92
8.5 | 1.2143 | 0.00789 | -0.0513 | 153.9037
9 | 1.2669 | 0.00831 | -0.0508 | 152.4549
9.5 | 1.3191 | 0.00877 | -0.0502 | 150.4105
10 | 1.3707 | 0.00926 | -0.0496 | 148.0238
10.5 | 1.4218 | 0.00977 | -0.0489 | 145.5271
11 | 1.4727 | 0.01025 | -0.0482 | 143.678
11.5 | 1.5224 | 0.01081 | -0.0473 | 140.8326
12 | 1.572 | 0.01132 | -0.0464 | 138.8693
12.5 | 1.6199 | 0.01192 | -0.0453 | 135.8977
13 | 1.6661 | 0.01259 | -0.0439 | 132.3352
13.5 | 1.7119 | 0.01322 | -0.0425 | 129.4932
14 | 1.7552 | 0.01394 | -0.0408 | 125.911
14.5 | 1.7945 | 0.0148 | -0.0384 | 121.25
15 | 1.8272 | 0.01565 | -0.0348 | 116.754
15.5 | 1.8569 | 0.01659 | -0.031 | 111.9289
16 | 1.8848 | 0.01776 | -0.0274 | 106.1261
16.5 | 1.9087 | 0.01927 | -0.0238 | 99.0503
17 | 1.9299 | 0.02112 | -0.0204 | 91.3778
17.5 | 1.9493 | 0.02327 | -0.0174 | 83.7688
18 | 1.9682 | 0.02566 | -0.015 | 76.703
18.5 | 1.9838 | 0.0285 | -0.0128 | 69.607
19 | 1.9942 | 0.03194 | -0.011 | 62.4358
19.5 | 1.9997 | 0.03606 | -0.0095 | 55.4548
20 | 1.9986 | 0.04106 | -0.0085 | 48.6751

## 133. Re 16M Mach 0.25 (1)
BIGFOIL.COM POLAR EXPORT
GA 30A311
GA 30A311 |  |  |  | Cl Max: | 1.446 | at alpha= | 12 | deg
JavaFoil+Calcfoil stall+Eppler ext transition |  |  |  | L/D Max: | 111.507 | at alpha= | 8 | deg
Re: | 16000000 |  |  | Cd Min: | 0.00796 | at alpha= | 0 | deg
Mach: | 0.25 |  |  | Cl=0 at alpha= | -2.3226 | deg
|  |  |  | @ Cl=0.1, Cd= | 0.0081203
|  |  |  | @ Cl=0.4, Cd= | 0.008157
|  |  |  | @ Cl=0.6, Cd= | 0.0086365
alpha (deg) | Cl | Cd | Cm | Cl/Cd
-15 | -0.342 | 0.10499 | -0.018 | -3.259
-14.5 | -0.388 | 0.09939 | -0.019 | -3.899
-14 | -0.429 | 0.09409 | -0.019 | -4.555
-13.5 | -0.465 | 0.08861 | -0.02 | -5.252
-13 | -0.498 | 0.08318 | -0.02 | -5.984
-12.5 | -0.526 | 0.07768 | -0.021 | -6.766
-12 | -0.549 | 0.07084 | -0.023 | -7.757
-11.5 | -0.571 | 0.0623 | -0.025 | -9.161
-11 | -0.618 | 0.03504 | -0.031 | -17.629
-10.5 | -0.687 | 0.01355 | -0.037 | -50.721
-10 | -0.695 | 0.01141 | -0.038 | -60.956
-9.5 | -0.684 | 0.01066 | -0.039 | -64.195
-9 | -0.666 | 0.01022 | -0.04 | -65.137
-8.5 | -0.64 | 0.00978 | -0.04 | -65.48
-8 | -0.609 | 0.00943 | -0.041 | -64.559
-7.5 | -0.571 | 0.00899 | -0.041 | -63.534
-7 | -0.529 | 0.00868 | -0.042 | -60.905
-6.5 | -0.482 | 0.00849 | -0.043 | -56.813
-6 | -0.432 | 0.00837 | -0.043 | -51.605
-5.5 | -0.378 | 0.00847 | -0.044 | -44.681
-5 | -0.323 | 0.00824 | -0.045 | -39.132
-4.5 | -0.265 | 0.00814 | -0.045 | -32.517
-4 | -0.205 | 0.00833 | -0.046 | -24.656
-3.5 | -0.145 | 0.00824 | -0.046 | -17.571
-3 | -0.084 | 0.00813 | -0.047 | -10.292
-2.5 | -0.022 | 0.00823 | -0.048 | -2.681
-2 | 0.04 | 0.00813 | -0.048 | 4.904
-1.5 | 0.102 | 0.00812 | -0.049 | 12.571
-1 | 0.164 | 0.00799 | -0.05 | 20.557
-0.5 | 0.227 | 0.00802 | -0.05 | 28.238
0 | 0.291 | 0.00796 | -0.051 | 36.484
0.5 | 0.353 | 0.00806 | -0.051 | 43.835
1 | 0.416 | 0.00819 | -0.052 | 50.714
1.5 | 0.478 | 0.00826 | -0.053 | 57.892
2 | 0.54 | 0.00823 | -0.053 | 65.662
2.5 | 0.602 | 0.00865 | -0.054 | 69.675
3 | 0.664 | 0.00891 | -0.055 | 74.591
3.5 | 0.726 | 0.00908 | -0.055 | 79.955
4 | 0.787 | 0.00931 | -0.056 | 84.615
4.5 | 0.848 | 0.00952 | -0.057 | 89.159
5 | 0.909 | 0.00983 | -0.057 | 92.409
5.5 | 0.968 | 0.01009 | -0.058 | 95.955
6 | 1.027 | 0.01041 | -0.059 | 98.667
6.5 | 1.083 | 0.01028 | -0.059 | 105.375
7 | 1.137 | 0.01065 | -0.06 | 106.709
7.5 | 1.188 | 0.01068 | -0.06 | 111.189
8 | 1.236 | 0.01108 | -0.061 | 111.507
8.5 | 1.28 | 0.01226 | -0.062 | 104.402
9 | 1.32 | 0.01275 | -0.062 | 103.573
9.5 | 1.356 | 0.01329 | -0.063 | 102.058
10 | 1.387 | 0.01393 | -0.063 | 99.553
10.5 | 1.411 | 0.0146 | -0.064 | 96.683
11 | 1.43 | 0.01543 | -0.065 | 92.664
11.5 | 1.442 | 0.01627 | -0.065 | 88.607
12 | 1.446 | 0.0173 | -0.066 | 83.582
12.5 | 1.443 | 0.01813 | -0.066 | 79.603
13 | 1.402 | 0.0199 | -0.066 | 70.475
13.5 | 1.358 | 0.02212 | -0.065 | 61.398
14 | 1.301 | 0.02476 | -0.065 | 52.535
14.5 | 1.232 | 0.02831 | -0.065 | 43.522
15 | 1.154 | 0.03328 | -0.064 | 34.681
15.5 | 1.063 | 0.04168 | -0.063 | 25.506
16 | 0.947 | 0.06364 | -0.059 | 14.877
16.5 | 0.839 | 0.08716 | -0.055 | 9.625
17 | 0.735 | 0.1134 | -0.05 | 6.484

## 134. Re 16M Mach 0.25 (2)
BIGFOIL.COM POLAR EXPORT
GA 30A311
GA 30A311 |  |  |  | Cl Max: | 1.955 | at alpha= | 18 | deg
XFOIL ncrit=9 |  |  |  | L/D Max: | 156.245 | at alpha= | 7.5 | deg
Re: | 16000000 |  |  | Cd Min: | 0.23136 | at alpha= | -20 | deg
Mach: | 0.25 |  |  | Cl=0 at alpha= | -2.2985 | deg
|  |  |  | @ Cl=0.1, Cd= | 0.0051608
|  |  |  | @ Cl=0.4, Cd= | 0.0051682
|  |  |  | @ Cl=0.6, Cd= | 0.0055305
alpha (deg) | Cl | Cd | Cm | Cl/Cd
-20 | -0.7584 | 0.23136 | 0.0509 | -3.278
-19.5 | -0.7893 | 0.20651 | 0.0383 | -3.8221
-19 | -0.797 | 0.19291 | 0.0303 | -4.1315
-18.5 | -0.8117 | 0.17859 | 0.0218 | -4.545
-18 | -0.8551 | 0.15886 | 0.0098 | -5.3827
-17.5 | -1.239 | 0.08695 | -0.0412 | -14.2496
-17 | -1.3751 | 0.0608 | -0.0598 | -22.6168
-16.5 | -1.4419 | 0.03981 | -0.0802 | -36.2195
-16 | -1.4769 | 0.02925 | -0.0885 | -50.4923
-15.5 | -1.4926 | 0.02458 | -0.083 | -60.7242
-15 | -1.4747 | 0.02074 | -0.0787 | -71.1041
-14.5 | -1.4395 | 0.01794 | -0.0749 | -80.2397
-14 | -1.3906 | 0.01584 | -0.0722 | -87.7904
-13.5 | -1.3347 | 0.01422 | -0.0702 | -93.8608
-13 | -1.2818 | 0.01305 | -0.0672 | -98.2222
-12.5 | -1.2265 | 0.0121 | -0.0646 | -101.3636
-12 | -1.1686 | 0.01132 | -0.0626 | -103.2332
-11.5 | -1.1102 | 0.01058 | -0.0607 | -104.9338
-11 | -1.0518 | 0.00981 | -0.0591 | -107.2171
-10.5 | -0.9924 | 0.0092 | -0.0576 | -107.8696
-10 | -0.9325 | 0.00866 | -0.0564 | -107.679
-9.5 | -0.8722 | 0.00821 | -0.0554 | -106.2363
-9 | -0.8115 | 0.00782 | -0.0545 | -103.7724
-8.5 | -0.7507 | 0.00749 | -0.0538 | -100.227
-8 | -0.6903 | 0.00716 | -0.0531 | -96.4106
-7.5 | -0.6299 | 0.00684 | -0.0526 | -92.0906
-7 | -0.5691 | 0.00659 | -0.0522 | -86.3581
-6.5 | -0.5083 | 0.00636 | -0.0519 | -79.9214
-6 | -0.4478 | 0.00612 | -0.0517 | -73.1699
-5.5 | -0.3871 | 0.00595 | -0.0515 | -65.0588
-5 | -0.3264 | 0.00579 | -0.0514 | -56.3731
-4.5 | -0.266 | 0.00563 | -0.0514 | -47.2469
-4 | -0.2053 | 0.00551 | -0.0515 | -37.2595
-3.5 | -0.1448 | 0.00537 | -0.0516 | -26.9646
-3 | -0.0844 | 0.00526 | -0.0517 | -16.0456
-2.5 | -0.0241 | 0.00518 | -0.0518 | -4.6525
-2 | 0.0357 | 0.00513 | -0.052 | 6.9591
-1.5 | 0.095 | 0.00516 | -0.0521 | 18.4109
-1 | 0.1544 | 0.00517 | -0.0522 | 29.8646
-0.5 | 0.2136 | 0.00512 | -0.0523 | 41.7188
0 | 0.2724 | 0.00507 | -0.0524 | 53.7278
0.5 | 0.3314 | 0.00512 | -0.0526 | 64.7266
1 | 0.3903 | 0.00516 | -0.0527 | 75.6395
1.5 | 0.4493 | 0.00521 | -0.0529 | 86.238
2 | 0.5081 | 0.00531 | -0.053 | 95.6874
2.5 | 0.5668 | 0.00544 | -0.0531 | 104.1912
3 | 0.6255 | 0.0056 | -0.0531 | 111.6964
3.5 | 0.6845 | 0.00574 | -0.0532 | 119.2509
4 | 0.7424 | 0.00594 | -0.0531 | 124.9832
5 | 0.8576 | 0.00597 | -0.0528 | 143.6516
5.5 | 0.9143 | 0.00604 | -0.0523 | 151.3742
6 | 0.9688 | 0.00626 | -0.0513 | 154.7604
6.5 | 1.0234 | 0.00656 | -0.0502 | 156.0061
7.5 | 1.1484 | 0.00735 | -0.0516 | 156.2449
8 | 1.2041 | 0.00778 | -0.0507 | 154.7686
8.5 | 1.2596 | 0.0082 | -0.0497 | 153.6098
9 | 1.3145 | 0.00871 | -0.0487 | 150.9185
9.5 | 1.3688 | 0.00927 | -0.0475 | 147.6591
10 | 1.423 | 0.00983 | -0.0462 | 144.7609
10.5 | 1.4773 | 0.01036 | -0.0449 | 142.5965
11 | 1.5301 | 0.01099 | -0.0433 | 139.2266
11.5 | 1.5829 | 0.01159 | -0.0416 | 136.5746
12 | 1.633 | 0.01233 | -0.0395 | 132.4412
12.5 | 1.6826 | 0.01304 | -0.0373 | 129.0337
13 | 1.7297 | 0.01384 | -0.0346 | 124.9783
13.5 | 1.7699 | 0.01481 | -0.0309 | 119.5071
14 | 1.8032 | 0.01582 | -0.026 | 113.9823
14.5 | 1.835 | 0.01705 | -0.0214 | 107.6246
15 | 1.8624 | 0.01869 | -0.0169 | 99.6469
15.5 | 1.8866 | 0.02074 | -0.0127 | 90.9643
16 | 1.9112 | 0.023 | -0.0091 | 83.0957
16.5 | 1.9312 | 0.02584 | -0.0059 | 74.7368
17 | 1.9462 | 0.02932 | -0.0032 | 66.3779
17.5 | 1.9544 | 0.03359 | -0.0009 | 58.184
18 | 1.955 | 0.03884 | 0.0007 | 50.3347
18.5 | 1.9485 | 0.04516 | 0.0014 | 43.1466
19 | 1.9343 | 0.05267 | 0.0012 | 36.7249
19.5 | 1.9114 | 0.06162 | -0.0003 | 31.0191
20 | 1.8789 | 0.07219 | -0.0031 | 26.0272

## 135. Re 16M Mach 0.50 (1)
BIGFOIL.COM POLAR EXPORT
GA 30A311
GA 30A311 |  |  |  | Cl Max: | 1.295 | at alpha= | 8 | deg
JavaFoil+Calcfoil stall+Eppler ext transition |  |  |  | L/D Max: | 99.888 | at alpha= | 6.5 | deg
Re: | 16000000 |  |  | Cd Min: | 0.00819 | at alpha= | -0.5 | deg
Mach: | 0.5 |  |  | Cl=0 at alpha= | -2.3214 | deg
|  |  |  | @ Cl=0.1, Cd= | 0.0083065
|  |  |  | @ Cl=0.4, Cd= | 0.008358
|  |  |  | @ Cl=0.6, Cd= | 0.0085909
alpha (deg) | Cl | Cd | Cm | Cl/Cd
-20 | -0.981 | 0.18304 | -0.019 | -5.358
-19.5 | -0.953 | 0.17266 | -0.019 | -5.519
-19 | -0.925 | 0.17107 | -0.019 | -5.41
-18.5 | -0.899 | 0.15951 | -0.02 | -5.633
-18 | -0.872 | 0.15769 | -0.02 | -5.528
-17.5 | -0.846 | 0.14099 | -0.02 | -5.997
-17 | -0.822 | 0.12541 | -0.022 | -6.556
-16.5 | -0.795 | 0.11875 | -0.022 | -6.699
-16 | -0.768 | 0.11297 | -0.022 | -6.796
-15.5 | -0.739 | 0.10904 | -0.022 | -6.778
-15 | -0.71 | 0.10607 | -0.022 | -6.696
-14.5 | -0.682 | 0.10228 | -0.022 | -6.666
-14 | -0.653 | 0.09781 | -0.022 | -6.681
-13.5 | -0.624 | 0.09413 | -0.021 | -6.634
-13 | -0.597 | 0.09057 | -0.022 | -6.591
-12.5 | -0.569 | 0.08732 | -0.022 | -6.521
-12 | -0.542 | 0.08825 | -0.022 | -6.141
-11.5 | -0.515 | 0.0797 | -0.023 | -6.456
-11 | -0.487 | 0.07391 | -0.023 | -6.587
-10.5 | -0.461 | 0.06628 | -0.025 | -6.962
-10 | -0.436 | 0.05997 | -0.027 | -7.264
-9.5 | -0.415 | 0.04981 | -0.031 | -8.326
-9 | -0.444 | 0.01483 | -0.043 | -29.951
-8.5 | -0.346 | 0.05837 | -0.021 | -5.923
-8 | -0.379 | 0.0137 | -0.044 | -27.691
-7.5 | -0.357 | 0.01031 | -0.046 | -34.666
-7 | -0.266 | 0.0445 | -0.028 | -5.97
-6.5 | -0.403 | 0.01012 | -0.048 | -39.868
-6 | -0.429 | 0.00937 | -0.048 | -45.823
-5.5 | -0.397 | 0.00867 | -0.049 | -45.86
-5 | -0.348 | 0.00844 | -0.05 | -41.227
-4.5 | -0.29 | 0.00872 | -0.05 | -33.279
-4 | -0.227 | 0.00839 | -0.051 | -27.061
-3.5 | -0.161 | 0.00823 | -0.052 | -19.537
-3 | -0.093 | 0.00836 | -0.053 | -11.142
-2.5 | -0.025 | 0.00833 | -0.053 | -2.952
-2 | 0.045 | 0.00845 | -0.054 | 5.269
-1.5 | 0.114 | 0.00827 | -0.055 | 13.781
-1 | 0.184 | 0.00821 | -0.055 | 22.359
-0.5 | 0.253 | 0.00819 | -0.056 | 30.893
0 | 0.325 | 0.00823 | -0.057 | 39.469
0.5 | 0.395 | 0.00835 | -0.058 | 47.246
1 | 0.464 | 0.00846 | -0.058 | 54.881
1.5 | 0.534 | 0.00861 | -0.059 | 62.008
2 | 0.603 | 0.00859 | -0.06 | 70.217
2.5 | 0.673 | 0.00881 | -0.06 | 76.319
3 | 0.742 | 0.00944 | -0.061 | 78.539
3.5 | 0.81 | 0.00973 | -0.062 | 83.253
4 | 0.878 | 0.01004 | -0.063 | 87.428
4.5 | 0.945 | 0.01038 | -0.063 | 91.078
5 | 1.011 | 0.01074 | -0.064 | 94.2
5.5 | 1.075 | 0.01117 | -0.065 | 96.283
6 | 1.137 | 0.01172 | -0.065 | 96.997
6.5 | 1.192 | 0.01194 | -0.066 | 99.888
7 | 1.24 | 0.01258 | -0.067 | 98.624
7.5 | 1.277 | 0.01323 | -0.068 | 96.509
8 | 1.295 | 0.01412 | -0.068 | 91.748
8.5 | 1.282 | 0.0152 | -0.069 | 84.327
9 | 1.189 | 0.01736 | -0.07 | 68.523
9.5 | 0.802 | 0.02046 | -0.068 | 39.173
10 | 0.822 | 0.02346 | -0.068 | 35.051
10.5 | 0.837 | 0.02852 | -0.067 | 29.354
11 | 0.842 | 0.03729 | -0.064 | 22.577
11.5 | 0.848 | 0.04898 | -0.061 | 17.307
12 | 0.84 | 0.07033 | -0.055 | 11.94
12.5 | 0.85 | 0.08147 | -0.05 | 10.428
13 | 0.884 | 0.08231 | -0.053 | 10.744

## 136. Re 16M Mach 0.50 (2)
BIGFOIL.COM POLAR EXPORT
GA 30A311
GA 30A311 |  |  |  | Cl Max: | 1.6041 | at alpha= | 11.5 | deg
XFOIL ncrit=9 |  |  |  | L/D Max: | 160.983 | at alpha= | 6 | deg
Re: | 16000000 |  |  | Cd Min: | 0.09925 | at alpha= | 14.5 | deg
Mach: | 0.5 |  |  | Cl=0 at alpha= | -99 | deg
|  |  |  | @ Cl=0.1, Cd= | 0.00513
|  |  |  | @ Cl=0.4, Cd= | 0.0052188
|  |  |  | @ Cl=0.6, Cd= | 0.0055142
alpha (deg) | Cl | Cd | Cm | Cl/Cd
0 | 0.3119 | 0.00513 | -0.0589 | 60.7992
0.5 | 0.3789 | 0.0052 | -0.0588 | 72.8654
1 | 0.4462 | 0.00526 | -0.0587 | 84.8289
1.5 | 0.5134 | 0.00534 | -0.0586 | 96.1423
2 | 0.5809 | 0.00546 | -0.0585 | 106.3919
2.5 | 0.6479 | 0.00565 | -0.0581 | 114.6726
3 | 0.7156 | 0.00585 | -0.0578 | 122.3248
3.5 | 0.7833 | 0.00609 | -0.0573 | 128.6207
4 | 0.8509 | 0.0063 | -0.0566 | 135.0635
4.5 | 0.9179 | 0.0064 | -0.0556 | 143.4219
5 | 0.9844 | 0.00639 | -0.0543 | 154.0532
5.5 | 1.0499 | 0.00655 | -0.0522 | 160.2901
6 | 1.114 | 0.00692 | -0.0496 | 160.9827
7 | 1.2616 | 0.00802 | -0.0473 | 157.3067
7.5 | 1.3294 | 0.00859 | -0.0443 | 154.7614
8 | 1.3968 | 0.0092 | -0.0408 | 151.8261
8.5 | 1.4629 | 0.00996 | -0.0367 | 146.8775
9 | 1.5303 | 0.0107 | -0.0322 | 143.0187
9.5 | 1.5976 | 0.01148 | -0.027 | 139.1638
11.5 | 1.6041 | 0.02962 | 0.0082 | 54.156
12 | 1.5649 | 0.03908 | 0.0095 | 40.0435
12.5 | 1.5224 | 0.04978 | 0.0081 | 30.5826
13 | 1.48 | 0.06156 | 0.0044 | 24.0416
13.5 | 1.441 | 0.07383 | -0.0005 | 19.5178
14 | 1.4056 | 0.08612 | -0.0058 | 16.3214
14.5 | 1.3659 | 0.09925 | -0.012 | 13.7622

## 137. Re 18M Mach 0.00 (1)
BIGFOIL.COM POLAR EXPORT
GA 30A311
GA 30A311 |  |  |  | Cl Max: | 1.518 | at alpha= | 13.5 | deg
JavaFoil+Calcfoil stall+Eppler ext transition |  |  |  | L/D Max: | 114.059 | at alpha= | 8 | deg
Re: | 18000000 |  |  | Cd Min: | 0.0078 | at alpha= | -0.5 | deg
Mach: | 0 |  |  | Cl=0 at alpha= | -2.325 | deg
|  |  |  | @ Cl=0.1, Cd= | 0.007822
|  |  |  | @ Cl=0.4, Cd= | 0.0080563
|  |  |  | @ Cl=0.6, Cd= | 0.0085752
alpha (deg) | Cl | Cd | Cm | Cl/Cd
-16.5 | -0.629 | 0.10508 | -0.019 | -5.991
-16 | -0.642 | 0.10016 | -0.02 | -6.411
-15.5 | -0.656 | 0.09266 | -0.021 | -7.078
-15 | -0.664 | 0.0904 | -0.021 | -7.343
-14.5 | -0.675 | 0.0829 | -0.022 | -8.141
-14 | -0.684 | 0.07604 | -0.023 | -8.995
-13.5 | -0.694 | 0.06664 | -0.024 | -10.416
-13 | -0.709 | 0.05356 | -0.026 | -13.235
-12.5 | -0.726 | 0.03992 | -0.029 | -18.176
-12 | -0.759 | 0.02229 | -0.032 | -34.051
-11.5 | -0.8 | 0.01269 | -0.036 | -63.075
-11 | -0.787 | 0.01127 | -0.036 | -69.796
-10.5 | -0.768 | 0.01071 | -0.037 | -71.719
-10 | -0.745 | 0.01025 | -0.037 | -72.708
-9.5 | -0.718 | 0.00992 | -0.038 | -72.326
-9 | -0.686 | 0.0095 | -0.038 | -72.233
-8.5 | -0.651 | 0.00914 | -0.039 | -71.156
-8 | -0.611 | 0.00878 | -0.04 | -69.667
-7.5 | -0.569 | 0.00865 | -0.04 | -65.745
-7 | -0.523 | 0.00839 | -0.041 | -62.326
-6.5 | -0.474 | 0.00827 | -0.041 | -57.332
-6 | -0.423 | 0.00814 | -0.042 | -51.923
-5.5 | -0.369 | 0.00838 | -0.043 | -44.048
-5 | -0.314 | 0.00815 | -0.043 | -38.532
-4.5 | -0.257 | 0.00805 | -0.044 | -31.949
-4 | -0.199 | 0.00813 | -0.044 | -24.52
-3.5 | -0.141 | 0.00793 | -0.045 | -17.725
-3 | -0.081 | 0.00806 | -0.046 | -10.067
-2.5 | -0.021 | 0.008 | -0.046 | -2.672
-2 | 0.039 | 0.00807 | -0.047 | 4.787
-1.5 | 0.099 | 0.00782 | -0.047 | 12.642
-1 | 0.159 | 0.00794 | -0.048 | 20.043
-0.5 | 0.219 | 0.0078 | -0.049 | 28.139
0 | 0.281 | 0.00785 | -0.049 | 35.822
0.5 | 0.342 | 0.00795 | -0.05 | 43.003
1 | 0.402 | 0.00806 | -0.05 | 49.938
1.5 | 0.463 | 0.00816 | -0.051 | 56.729
2 | 0.523 | 0.00815 | -0.052 | 64.185
2.5 | 0.583 | 0.00851 | -0.052 | 68.579
3 | 0.643 | 0.00874 | -0.053 | 73.61
3.5 | 0.703 | 0.00889 | -0.054 | 79.068
4 | 0.763 | 0.00905 | -0.054 | 84.308
4.5 | 0.822 | 0.00925 | -0.055 | 88.852
5 | 0.881 | 0.00951 | -0.055 | 92.649
5.5 | 0.939 | 0.00971 | -0.056 | 96.689
6 | 0.996 | 0.00999 | -0.057 | 99.731
6.5 | 1.051 | 0.00987 | -0.057 | 106.544
7 | 1.105 | 0.01028 | -0.058 | 107.489
7.5 | 1.156 | 0.01057 | -0.059 | 109.384
8 | 1.205 | 0.01057 | -0.059 | 114.059
8.5 | 1.252 | 0.01166 | -0.06 | 107.378
9 | 1.296 | 0.01202 | -0.06 | 107.856
9.5 | 1.337 | 0.01246 | -0.061 | 107.248
10 | 1.374 | 0.01286 | -0.062 | 106.894
10.5 | 1.408 | 0.01334 | -0.062 | 105.573
11 | 1.438 | 0.01399 | -0.063 | 102.829
11.5 | 1.464 | 0.01457 | -0.063 | 100.511
12 | 1.486 | 0.01527 | -0.064 | 97.343
12.5 | 1.504 | 0.01596 | -0.064 | 94.233
13 | 1.517 | 0.01661 | -0.065 | 91.333
13.5 | 1.518 | 0.0175 | -0.065 | 86.733
14 | 1.511 | 0.0183 | -0.066 | 82.538
14.5 | 1.466 | 0.01997 | -0.065 | 73.447
15 | 1.438 | 0.02189 | -0.065 | 65.702
15.5 | 1.407 | 0.02386 | -0.065 | 58.953
16 | 1.369 | 0.02675 | -0.065 | 51.156
16.5 | 1.326 | 0.03059 | -0.065 | 43.346
17 | 1.278 | 0.03613 | -0.064 | 35.385
17.5 | 1.23 | 0.04226 | -0.064 | 29.113
18 | 1.175 | 0.0524 | -0.063 | 22.423
18.5 | 1.125 | 0.06093 | -0.062 | 18.469

## 138. Re 18M Mach 0.00 (2)
BIGFOIL.COM POLAR EXPORT
GA 30A311
GA 30A311 |  |  |  | Cl Max: | 2.0247 | at alpha= | 20 | deg
XFOIL ncrit=9 |  |  |  | L/D Max: | 158.156 | at alpha= | 7.5 | deg
Re: | 18000000 |  |  | Cd Min: | 0.03567 | at alpha= | 20 | deg
Mach: | 0 |  |  | Cl=0 at alpha= | -2.2937 | deg
|  |  |  | @ Cl=0.1, Cd= | 0.00514
|  |  |  | @ Cl=0.4, Cd= | 0.0051572
|  |  |  | @ Cl=0.6, Cd= | 0.0054939
alpha (deg) | Cl | Cd | Cm | Cl/Cd
-20 | -1.807 | 0.02324 | -0.0688 | -77.7539
-19.5 | -1.793 | 0.02146 | -0.0642 | -83.5508
-19 | -1.7638 | 0.01985 | -0.0617 | -88.8564
-18.5 | -1.7289 | 0.01847 | -0.0596 | -93.6058
-18 | -1.6895 | 0.0173 | -0.0579 | -97.659
-17.5 | -1.6469 | 0.0163 | -0.0565 | -101.0368
-17 | -1.6022 | 0.0154 | -0.0553 | -104.039
-16.5 | -1.5559 | 0.01459 | -0.0542 | -106.6415
-16 | -1.5084 | 0.01383 | -0.0533 | -109.0672
-15.5 | -1.4599 | 0.01313 | -0.0524 | -111.1881
-15 | -1.4087 | 0.01246 | -0.052 | -113.0578
-14.5 | -1.353 | 0.01181 | -0.0525 | -114.5639
-14 | -1.3021 | 0.01124 | -0.0518 | -115.8452
-13.5 | -1.2519 | 0.01071 | -0.0509 | -116.8908
-13 | -1.2008 | 0.01024 | -0.0501 | -117.2656
-12.5 | -1.1488 | 0.00977 | -0.0495 | -117.5844
-12 | -1.0961 | 0.00928 | -0.049 | -118.1142
-11.5 | -1.0429 | 0.00881 | -0.0486 | -118.3768
-11 | -0.989 | 0.0084 | -0.0483 | -117.7381
-10.5 | -0.9342 | 0.00807 | -0.0481 | -115.7621
-10 | -0.8789 | 0.00777 | -0.048 | -113.1145
-9.5 | -0.8231 | 0.0075 | -0.0479 | -109.7467
-9 | -0.7673 | 0.00722 | -0.0479 | -106.2742
-8.5 | -0.7114 | 0.00692 | -0.0478 | -102.8035
-8 | -0.6551 | 0.00669 | -0.0478 | -97.9223
-7.5 | -0.5984 | 0.00649 | -0.0479 | -92.2034
-7 | -0.5414 | 0.00629 | -0.048 | -86.0731
-6.5 | -0.4845 | 0.00608 | -0.0481 | -79.6875
-6 | -0.4272 | 0.00591 | -0.0482 | -72.2843
-5.5 | -0.3697 | 0.00577 | -0.0484 | -64.0728
-5 | -0.3122 | 0.00561 | -0.0486 | -55.6506
-4.5 | -0.2546 | 0.00549 | -0.0488 | -46.3752
-4 | -0.1968 | 0.00538 | -0.049 | -36.5799
-3.5 | -0.139 | 0.00527 | -0.0493 | -26.3757
-3 | -0.0812 | 0.00518 | -0.0495 | -15.6757
-2.5 | -0.0236 | 0.00512 | -0.0497 | -4.6094
-2 | 0.0336 | 0.00512 | -0.0499 | 6.5625
-1.5 | 0.0908 | 0.00514 | -0.0501 | 17.6654
-1 | 0.1482 | 0.00514 | -0.0503 | 28.8327
-0.5 | 0.2052 | 0.00511 | -0.0505 | 40.1566
0 | 0.2619 | 0.00508 | -0.0507 | 51.5551
0.5 | 0.3187 | 0.00511 | -0.0509 | 62.3679
1 | 0.3756 | 0.00514 | -0.0511 | 73.0739
1.5 | 0.4325 | 0.00518 | -0.0513 | 83.4942
2 | 0.4891 | 0.00527 | -0.0515 | 92.8083
2.5 | 0.5459 | 0.00535 | -0.0517 | 102.0374
3 | 0.6023 | 0.0055 | -0.0518 | 109.5091
3.5 | 0.6588 | 0.00564 | -0.052 | 116.8085
4 | 0.7148 | 0.00583 | -0.0521 | 122.6072
4.5 | 0.7707 | 0.0059 | -0.0522 | 130.6271
5.5 | 0.8805 | 0.00598 | -0.0522 | 147.2408
6 | 0.9343 | 0.00613 | -0.0519 | 152.4144
6.5 | 0.9862 | 0.0063 | -0.0511 | 156.5397
7 | 1.0381 | 0.00658 | -0.0504 | 157.766
7.5 | 1.0976 | 0.00694 | -0.0515 | 158.1556
8 | 1.1557 | 0.00731 | -0.0523 | 158.0985
8.5 | 1.2077 | 0.00769 | -0.0518 | 157.0481
9 | 1.2599 | 0.00809 | -0.0513 | 155.7355
9.5 | 1.3117 | 0.00854 | -0.0509 | 153.5948
10 | 1.3631 | 0.009 | -0.0504 | 151.4556
10.5 | 1.4138 | 0.00949 | -0.0498 | 148.9779
11 | 1.4645 | 0.00995 | -0.0493 | 147.1859
11.5 | 1.514 | 0.01047 | -0.0486 | 144.6036
12 | 1.5635 | 0.01094 | -0.048 | 142.9159
12.5 | 1.6113 | 0.01151 | -0.047 | 139.9913
13 | 1.6578 | 0.01213 | -0.046 | 136.6694
13.5 | 1.7039 | 0.01271 | -0.0449 | 134.0598
14 | 1.7478 | 0.01337 | -0.0434 | 130.7255
14.5 | 1.7887 | 0.01415 | -0.0416 | 126.4099
15 | 1.8273 | 0.01493 | -0.0394 | 122.3912
15.5 | 1.8586 | 0.01572 | -0.0359 | 118.2316
16 | 1.8869 | 0.01668 | -0.0322 | 113.1235
16.5 | 1.9123 | 0.01792 | -0.0286 | 106.7132
17 | 1.935 | 0.01945 | -0.0251 | 99.4859
17.5 | 1.9563 | 0.02122 | -0.022 | 92.1913
18 | 1.9766 | 0.02322 | -0.0193 | 85.1249
18.5 | 1.9947 | 0.02555 | -0.017 | 78.0705
19 | 2.0098 | 0.02831 | -0.0149 | 70.9926
19.5 | 2.0202 | 0.03161 | -0.0131 | 63.9102
20 | 2.0247 | 0.03567 | -0.0116 | 56.762

## 139. Re 18M Mach 0.10 (1)
BIGFOIL.COM POLAR EXPORT
GA 30A311
GA 30A311 |  |  |  | Cl Max: | 1.509 | at alpha= | 13 | deg
JavaFoil+Calcfoil stall+Eppler ext transition |  |  |  | L/D Max: | 114.179 | at alpha= | 8 | deg
Re: | 18000000 |  |  | Cd Min: | 0.00777 | at alpha= | -0.5 | deg
Mach: | 0.1 |  |  | Cl=0 at alpha= | -2.325 | deg
|  |  |  | @ Cl=0.1, Cd= | 0.0078808
|  |  |  | @ Cl=0.4, Cd= | 0.0081033
|  |  |  | @ Cl=0.6, Cd= | 0.0085513
alpha (deg) | Cl | Cd | Cm | Cl/Cd
-16 | -0.603 | 0.10427 | -0.019 | -5.779
-15.5 | -0.62 | 0.09507 | -0.02 | -6.523
-15 | -0.631 | 0.09335 | -0.02 | -6.76
-14.5 | -0.644 | 0.08656 | -0.021 | -7.441
-14 | -0.656 | 0.08005 | -0.022 | -8.191
-13.5 | -0.666 | 0.07246 | -0.023 | -9.193
-13 | -0.677 | 0.06297 | -0.025 | -10.757
-12.5 | -0.714 | 0.03773 | -0.029 | -18.915
-12 | -0.716 | 0.03373 | -0.03 | -21.216
-11.5 | -0.775 | 0.01398 | -0.035 | -55.417
-11 | -0.777 | 0.01145 | -0.036 | -67.858
-10.5 | -0.761 | 0.01084 | -0.037 | -70.18
-10 | -0.74 | 0.01039 | -0.037 | -71.218
-9.5 | -0.715 | 0.0099 | -0.038 | -72.201
-9 | -0.684 | 0.00957 | -0.039 | -71.535
-8.5 | -0.65 | 0.00922 | -0.039 | -70.537
-8 | -0.612 | 0.00896 | -0.04 | -68.285
-7.5 | -0.57 | 0.0087 | -0.04 | -65.486
-7 | -0.524 | 0.00846 | -0.041 | -61.926
-6.5 | -0.475 | 0.00834 | -0.042 | -56.964
-6 | -0.424 | 0.00808 | -0.042 | -52.463
-5.5 | -0.371 | 0.00833 | -0.043 | -44.473
-5 | -0.315 | 0.0081 | -0.043 | -38.932
-4.5 | -0.258 | 0.00802 | -0.044 | -32.212
-4 | -0.2 | 0.00819 | -0.045 | -24.444
-3.5 | -0.141 | 0.00811 | -0.045 | -17.41
-3 | -0.082 | 0.00802 | -0.046 | -10.171
-2.5 | -0.021 | 0.00806 | -0.046 | -2.666
-2 | 0.039 | 0.00805 | -0.047 | 4.822
-1.5 | 0.099 | 0.00788 | -0.048 | 12.613
-1 | 0.16 | 0.00793 | -0.048 | 20.18
-0.5 | 0.221 | 0.00777 | -0.049 | 28.383
0 | 0.283 | 0.00789 | -0.049 | 35.826
0.5 | 0.344 | 0.00801 | -0.05 | 42.926
1 | 0.404 | 0.00811 | -0.051 | 49.877
1.5 | 0.465 | 0.00815 | -0.051 | 57.049
2 | 0.526 | 0.00815 | -0.052 | 64.514
2.5 | 0.586 | 0.00851 | -0.053 | 68.909
3 | 0.647 | 0.00869 | -0.053 | 74.412
3.5 | 0.707 | 0.0089 | -0.054 | 79.383
4 | 0.767 | 0.00907 | -0.054 | 84.56
4.5 | 0.826 | 0.00926 | -0.055 | 89.17
5 | 0.885 | 0.00948 | -0.056 | 93.332
5.5 | 0.943 | 0.0098 | -0.056 | 96.256
6 | 1.001 | 0.01008 | -0.057 | 99.248
6.5 | 1.056 | 0.00995 | -0.058 | 106.139
7 | 1.11 | 0.01028 | -0.058 | 107.973
7.5 | 1.161 | 0.01065 | -0.059 | 108.984
8 | 1.21 | 0.0106 | -0.059 | 114.179
8.5 | 1.257 | 0.0117 | -0.06 | 107.4
9 | 1.3 | 0.01214 | -0.061 | 107.129
9.5 | 1.34 | 0.01257 | -0.061 | 106.669
10 | 1.377 | 0.01294 | -0.062 | 106.394
10.5 | 1.41 | 0.01348 | -0.062 | 104.555
11 | 1.439 | 0.01415 | -0.063 | 101.669
11.5 | 1.463 | 0.01478 | -0.063 | 98.968
12 | 1.483 | 0.01548 | -0.064 | 95.782
12.5 | 1.498 | 0.01615 | -0.065 | 92.773
13 | 1.509 | 0.0169 | -0.065 | 89.264
13.5 | 1.506 | 0.01776 | -0.066 | 84.796
14 | 1.495 | 0.01862 | -0.066 | 80.26
14.5 | 1.441 | 0.02091 | -0.065 | 68.914
15 | 1.409 | 0.0228 | -0.065 | 61.78
15.5 | 1.37 | 0.02539 | -0.065 | 53.958
16 | 1.327 | 0.0286 | -0.065 | 46.388
16.5 | 1.276 | 0.03387 | -0.064 | 37.672
17 | 1.225 | 0.03958 | -0.064 | 30.938
17.5 | 1.168 | 0.04803 | -0.063 | 24.313
18 | 1.111 | 0.05787 | -0.062 | 19.197

## 140. Re 18M Mach 0.10 (2)
BIGFOIL.COM POLAR EXPORT
GA 30A311
GA 30A311 |  |  |  | Cl Max: | 2.012 | at alpha= | 19.5 | deg
XFOIL ncrit=9 |  |  |  | L/D Max: | 158.309 | at alpha= | 7.5 | deg
Re: | 18000000 |  |  | Cd Min: | 0.03982 | at alpha= | 20 | deg
Mach: | 0.1 |  |  | Cl=0 at alpha= | -2.2939 | deg
|  |  |  | @ Cl=0.1, Cd= | 0.00514
|  |  |  | @ Cl=0.4, Cd= | 0.0051655
|  |  |  | @ Cl=0.6, Cd= | 0.0054944
alpha (deg) | Cl | Cd | Cm | Cl/Cd
-20 | -1.7667 | 0.02822 | -0.0779 | -62.6045
-19.5 | -1.7671 | 0.02478 | -0.075 | -71.3115
-19 | -1.7613 | 0.02252 | -0.0697 | -78.2105
-18.5 | -1.7347 | 0.02065 | -0.0665 | -84.0048
-18 | -1.7006 | 0.01904 | -0.064 | -89.3172
-17.5 | -1.6617 | 0.01763 | -0.0618 | -94.2541
-17 | -1.6192 | 0.01642 | -0.06 | -98.6114
-16.5 | -1.5736 | 0.01539 | -0.0585 | -102.2482
-16 | -1.526 | 0.01449 | -0.0571 | -105.314
-15.5 | -1.477 | 0.01369 | -0.0559 | -107.889
-15 | -1.4258 | 0.01293 | -0.0551 | -110.2707
-14 | -1.3168 | 0.01158 | -0.0545 | -113.7133
-13.5 | -1.2659 | 0.01101 | -0.0533 | -114.9773
-13 | -1.2139 | 0.0105 | -0.0523 | -115.6095
-12 | -1.1071 | 0.00953 | -0.0508 | -116.17
-11.5 | -1.0531 | 0.00902 | -0.0502 | -116.7517
-11 | -0.9985 | 0.00857 | -0.0498 | -116.5111
-10.5 | -0.9431 | 0.00819 | -0.0494 | -115.1526
-10 | -0.8871 | 0.00786 | -0.0491 | -112.8626
-9.5 | -0.8306 | 0.00757 | -0.0489 | -109.7226
-9 | -0.774 | 0.0073 | -0.0488 | -106.0274
-8.5 | -0.7173 | 0.007 | -0.0487 | -102.4714
-8 | -0.6605 | 0.00673 | -0.0486 | -98.1426
-7.5 | -0.6032 | 0.00652 | -0.0486 | -92.5153
-7 | -0.5456 | 0.00633 | -0.0486 | -86.1927
-6.5 | -0.4881 | 0.00611 | -0.0486 | -79.8854
-6 | -0.4304 | 0.00593 | -0.0487 | -72.5801
-5.5 | -0.3724 | 0.00579 | -0.0489 | -64.3178
-5 | -0.3145 | 0.00563 | -0.049 | -55.8615
-4.5 | -0.2564 | 0.0055 | -0.0492 | -46.6182
-4 | -0.1981 | 0.00539 | -0.0494 | -36.7532
-3.5 | -0.1399 | 0.00528 | -0.0496 | -26.4962
-3 | -0.0817 | 0.00518 | -0.0498 | -15.7722
-2.5 | -0.0237 | 0.00512 | -0.0501 | -4.6289
-2 | 0.0338 | 0.00512 | -0.0502 | 6.6016
-1.5 | 0.0914 | 0.00514 | -0.0504 | 17.7821
-1 | 0.1491 | 0.00514 | -0.0506 | 29.0078
0 | 0.2635 | 0.00508 | -0.0509 | 51.8701
0.5 | 0.3207 | 0.00511 | -0.0511 | 62.7593
1 | 0.3779 | 0.00515 | -0.0513 | 73.3786
1.5 | 0.4351 | 0.00519 | -0.0515 | 83.8343
2 | 0.492 | 0.00528 | -0.0517 | 93.1818
2.5 | 0.5491 | 0.00536 | -0.0519 | 102.444
3 | 0.6059 | 0.00551 | -0.052 | 109.9637
3.5 | 0.6628 | 0.00565 | -0.0522 | 117.3097
4 | 0.7191 | 0.00584 | -0.0523 | 123.1336
4.5 | 0.7754 | 0.00592 | -0.0524 | 130.9797
5 | 0.8309 | 0.00595 | -0.0524 | 139.6471
5.5 | 0.886 | 0.006 | -0.0523 | 147.6667
6 | 0.9401 | 0.00614 | -0.052 | 153.1107
6.5 | 0.9924 | 0.00632 | -0.0511 | 157.0253
7 | 1.0448 | 0.00661 | -0.0503 | 158.0635
7.5 | 1.105 | 0.00698 | -0.0514 | 158.3095
8 | 1.1633 | 0.00736 | -0.0521 | 158.0571
8.5 | 1.2159 | 0.00774 | -0.0515 | 157.093
9 | 1.2686 | 0.00815 | -0.051 | 155.6564
9.5 | 1.3208 | 0.00861 | -0.0505 | 153.403
10 | 1.3726 | 0.00909 | -0.0499 | 151.0011
10.5 | 1.4239 | 0.00958 | -0.0492 | 148.6326
11 | 1.4748 | 0.01008 | -0.0485 | 146.3095
11.5 | 1.5251 | 0.01059 | -0.0477 | 144.0132
12 | 1.575 | 0.0111 | -0.0469 | 141.8919
12.5 | 1.6228 | 0.01172 | -0.0458 | 138.4642
13 | 1.67 | 0.01233 | -0.0446 | 135.442
13.5 | 1.7162 | 0.01294 | -0.0432 | 132.6275
14 | 1.7593 | 0.01369 | -0.0414 | 128.5099
14.5 | 1.8 | 0.01451 | -0.0392 | 124.0524
15 | 1.8361 | 0.01528 | -0.0363 | 120.1636
15.5 | 1.8656 | 0.01619 | -0.0323 | 115.2316
16 | 1.8925 | 0.01735 | -0.0284 | 109.0778
16.5 | 1.9162 | 0.01883 | -0.0246 | 101.7631
17 | 1.9389 | 0.02053 | -0.0213 | 94.4423
17.5 | 1.9609 | 0.02245 | -0.0184 | 87.3452
18 | 1.9806 | 0.02472 | -0.0158 | 80.1214
18.5 | 1.9961 | 0.02748 | -0.0135 | 72.6383
19 | 2.0067 | 0.03083 | -0.0114 | 65.0892
19.5 | 2.012 | 0.03489 | -0.0098 | 57.667
20 | 2.0107 | 0.03982 | -0.0086 | 50.4947

## 141. Re 18M Mach 0.25 (1)
BIGFOIL.COM POLAR EXPORT
GA 30A311
GA 30A311 |  |  |  | Cl Max: | 1.446 | at alpha= | 12 | deg
JavaFoil+Calcfoil stall+Eppler ext transition |  |  |  | L/D Max: | 112.141 | at alpha= | 8 | deg
Re: | 18000000 |  |  | Cd Min: | 0.00779 | at alpha= | -0.5 | deg
Mach: | 0.25 |  |  | Cl=0 at alpha= | -2.3226 | deg
|  |  |  | @ Cl=0.1, Cd= | 0.0078445
|  |  |  | @ Cl=0.4, Cd= | 0.0080922
|  |  |  | @ Cl=0.6, Cd= | 0.0083555
alpha (deg) | Cl | Cd | Cm | Cl/Cd
-15 | -0.343 | 0.10261 | -0.019 | -3.342
-14.5 | -0.388 | 0.097 | -0.019 | -4.004
-14 | -0.43 | 0.09171 | -0.02 | -4.683
-13.5 | -0.467 | 0.08658 | -0.02 | -5.388
-13 | -0.498 | 0.08243 | -0.021 | -6.046
-12.5 | -0.527 | 0.07594 | -0.022 | -6.938
-12 | -0.552 | 0.06875 | -0.023 | -8.024
-11.5 | -0.572 | 0.06134 | -0.025 | -9.321
-11 | -0.619 | 0.03413 | -0.031 | -18.144
-10.5 | -0.689 | 0.01323 | -0.037 | -52.117
-10 | -0.695 | 0.0112 | -0.038 | -62.081
-9.5 | -0.684 | 0.01051 | -0.039 | -65.107
-9 | -0.666 | 0.01004 | -0.04 | -66.311
-8.5 | -0.64 | 0.00962 | -0.04 | -66.561
-8 | -0.609 | 0.00927 | -0.041 | -65.645
-7.5 | -0.571 | 0.00894 | -0.041 | -63.897
-7 | -0.529 | 0.00863 | -0.042 | -61.264
-6.5 | -0.482 | 0.00841 | -0.043 | -57.363
-6 | -0.432 | 0.00825 | -0.043 | -52.345
-5.5 | -0.378 | 0.00851 | -0.044 | -44.461
-5 | -0.323 | 0.00826 | -0.045 | -39.072
-4.5 | -0.265 | 0.00814 | -0.045 | -32.52
-4 | -0.205 | 0.00818 | -0.046 | -25.111
-3.5 | -0.145 | 0.00817 | -0.046 | -17.737
-3 | -0.084 | 0.00804 | -0.047 | -10.412
-2.5 | -0.022 | 0.00818 | -0.048 | -2.697
-2 | 0.04 | 0.00798 | -0.048 | 5
-1.5 | 0.102 | 0.00784 | -0.049 | 13.024
-1 | 0.164 | 0.00799 | -0.05 | 20.568
-0.5 | 0.227 | 0.00779 | -0.05 | 29.09
0 | 0.291 | 0.00792 | -0.051 | 36.67
0.5 | 0.353 | 0.00804 | -0.051 | 43.928
1 | 0.416 | 0.00811 | -0.052 | 51.214
1.5 | 0.478 | 0.00823 | -0.053 | 58.097
2 | 0.54 | 0.00822 | -0.053 | 65.757
2.5 | 0.602 | 0.00836 | -0.054 | 72.033
3 | 0.664 | 0.00885 | -0.055 | 75.028
3.5 | 0.726 | 0.00904 | -0.055 | 80.313
4 | 0.787 | 0.00927 | -0.056 | 84.938
4.5 | 0.848 | 0.00945 | -0.057 | 89.817
5 | 0.909 | 0.00975 | -0.057 | 93.188
5.5 | 0.968 | 0.01 | -0.058 | 96.813
6 | 1.027 | 0.01007 | -0.059 | 101.936
6.5 | 1.083 | 0.0105 | -0.059 | 103.114
7 | 1.137 | 0.0106 | -0.06 | 107.267
7.5 | 1.188 | 0.01096 | -0.06 | 108.321
8 | 1.236 | 0.01102 | -0.061 | 112.141
8.5 | 1.28 | 0.01221 | -0.062 | 104.839
9 | 1.32 | 0.01273 | -0.062 | 103.701
9.5 | 1.356 | 0.01311 | -0.063 | 103.404
10 | 1.387 | 0.01368 | -0.063 | 101.363
10.5 | 1.411 | 0.01441 | -0.064 | 97.929
11 | 1.43 | 0.0152 | -0.065 | 94.054
11.5 | 1.442 | 0.01596 | -0.065 | 90.308
12 | 1.446 | 0.01696 | -0.066 | 85.268
12.5 | 1.443 | 0.01787 | -0.066 | 80.758
13 | 1.432 | 0.01883 | -0.067 | 76.061
13.5 | 1.361 | 0.02147 | -0.066 | 63.381
14 | 1.304 | 0.02393 | -0.066 | 54.505
14.5 | 1.235 | 0.0276 | -0.065 | 44.723
15 | 1.158 | 0.03199 | -0.065 | 36.19
15.5 | 1.062 | 0.0417 | -0.063 | 25.482
16 | 0.95 | 0.06181 | -0.06 | 15.362
16.5 | 0.84 | 0.08559 | -0.056 | 9.818
17 | 0.736 | 0.11216 | -0.05 | 6.562

## 142. Re 18M Mach 0.25 (2)
BIGFOIL.COM POLAR EXPORT
GA 30A311
GA 30A311 |  |  |  | Cl Max: | 1.9695 | at alpha= | 18 | deg
XFOIL ncrit=9 |  |  |  | L/D Max: | 159.147 | at alpha= | 7 | deg
Re: | 18000000 |  |  | Cd Min: | 0.23035 | at alpha= | -20 | deg
Mach: | 0.25 |  |  | Cl=0 at alpha= | -2.2936 | deg
|  |  |  | @ Cl=0.1, Cd= | 0.00515
|  |  |  | @ Cl=0.4, Cd= | 0.0051665
|  |  |  | @ Cl=0.6, Cd= | 0.0054837
alpha (deg) | Cl | Cd | Cm | Cl/Cd
-20 | -0.7607 | 0.23035 | 0.0505 | -3.3024
-19.5 | -0.7931 | 0.20534 | 0.0377 | -3.8624
-19 | -0.8039 | 0.191 | 0.0292 | -4.2089
-18.5 | -0.8392 | 0.17199 | 0.0177 | -4.8794
-17.5 | -1.3476 | 0.07232 | -0.0527 | -18.6338
-17 | -1.4403 | 0.05119 | -0.0688 | -28.1364
-16.5 | -1.4859 | 0.03355 | -0.0885 | -44.2891
-16 | -1.515 | 0.02694 | -0.0877 | -56.2361
-15.5 | -1.5164 | 0.02272 | -0.0822 | -66.743
-15 | -1.4902 | 0.01937 | -0.078 | -76.9334
-14.5 | -1.4499 | 0.01693 | -0.0742 | -85.6409
-14 | -1.3944 | 0.01504 | -0.0724 | -92.7128
-13.5 | -1.342 | 0.01366 | -0.0694 | -98.243
-13 | -1.2879 | 0.01259 | -0.0665 | -102.2955
-12.5 | -1.2311 | 0.0117 | -0.0641 | -105.2222
-12 | -1.1723 | 0.01097 | -0.0621 | -106.8642
-11.5 | -1.113 | 0.01032 | -0.0604 | -107.8488
-11 | -1.0537 | 0.00966 | -0.0588 | -109.0787
-10.5 | -0.994 | 0.00905 | -0.0574 | -109.8343
-10 | -0.9339 | 0.00851 | -0.0562 | -109.7415
-9.5 | -0.8736 | 0.00805 | -0.0552 | -108.5217
-9 | -0.8129 | 0.00767 | -0.0544 | -105.9844
-8.5 | -0.752 | 0.00735 | -0.0536 | -102.3129
-8 | -0.6913 | 0.00705 | -0.053 | -98.0567
-7.5 | -0.6308 | 0.00673 | -0.0525 | -93.7296
-7 | -0.57 | 0.00648 | -0.0521 | -87.963
-6.5 | -0.5091 | 0.00627 | -0.0518 | -81.1962
-6 | -0.4485 | 0.00604 | -0.0516 | -74.255
-5.5 | -0.3877 | 0.00586 | -0.0514 | -66.1604
-5 | -0.327 | 0.00571 | -0.0514 | -57.268
-4.5 | -0.2664 | 0.00555 | -0.0513 | -48
-4 | -0.2058 | 0.00543 | -0.0514 | -37.9006
-3.5 | -0.1453 | 0.00531 | -0.0515 | -27.3635
-3 | -0.0848 | 0.0052 | -0.0516 | -16.3077
-2.5 | -0.0246 | 0.00513 | -0.0518 | -4.7953
-2 | 0.035 | 0.00513 | -0.0519 | 6.8226
-1.5 | 0.0945 | 0.00515 | -0.052 | 18.3495
-1 | 0.154 | 0.00515 | -0.0522 | 29.9029
-0.5 | 0.2133 | 0.00511 | -0.0523 | 41.7417
0 | 0.2722 | 0.00508 | -0.0524 | 53.5827
0.5 | 0.3312 | 0.00512 | -0.0526 | 64.6875
1 | 0.3903 | 0.00516 | -0.0527 | 75.6395
1.5 | 0.4495 | 0.0052 | -0.0529 | 86.4423
2 | 0.5083 | 0.0053 | -0.053 | 95.9057
2.5 | 0.5672 | 0.0054 | -0.0531 | 105.037
3 | 0.626 | 0.00555 | -0.0532 | 112.7928
3.5 | 0.6848 | 0.00571 | -0.0533 | 119.9299
4 | 0.7431 | 0.00593 | -0.0532 | 125.312
4.5 | 0.8015 | 0.00602 | -0.0532 | 133.1395
5 | 0.859 | 0.00605 | -0.053 | 141.9835
5.5 | 0.9163 | 0.00611 | -0.0527 | 149.9673
6 | 0.9727 | 0.00624 | -0.0521 | 155.8814
6.5 | 1.0267 | 0.00646 | -0.0509 | 158.9319
7 | 1.0822 | 0.0068 | -0.05 | 159.1471
7.5 | 1.1461 | 0.00725 | -0.051 | 158.0828
8 | 1.2054 | 0.00767 | -0.0509 | 157.1578
8.5 | 1.2609 | 0.00809 | -0.05 | 155.8591
9 | 1.316 | 0.00858 | -0.0489 | 153.38
9.5 | 1.3709 | 0.0091 | -0.0478 | 150.6484
10 | 1.4254 | 0.00964 | -0.0466 | 147.8631
10.5 | 1.4797 | 0.01019 | -0.0453 | 145.211
11 | 1.5334 | 0.01076 | -0.0438 | 142.5093
11.5 | 1.5861 | 0.01137 | -0.0421 | 139.4987
12 | 1.6368 | 0.01209 | -0.0401 | 135.3846
12.5 | 1.6873 | 0.01276 | -0.038 | 132.2335
13 | 1.7345 | 0.01358 | -0.0353 | 127.7246
13.5 | 1.7773 | 0.01451 | -0.032 | 122.4879
14 | 1.8121 | 0.01543 | -0.0272 | 117.4401
14.5 | 1.8433 | 0.01665 | -0.0224 | 110.7087
15 | 1.8706 | 0.01824 | -0.0177 | 102.5548
15.5 | 1.8979 | 0.02005 | -0.0136 | 94.6584
16 | 1.923 | 0.02222 | -0.0098 | 86.5437
16.5 | 1.9435 | 0.02495 | -0.0065 | 77.8958
17 | 1.9584 | 0.02835 | -0.0035 | 69.0794
17.5 | 1.9672 | 0.03251 | -0.0011 | 60.5106
18 | 1.9695 | 0.03754 | 0.0007 | 52.464
18.5 | 1.9643 | 0.04361 | 0.0016 | 45.0424
19 | 1.9539 | 0.05063 | 0.0017 | 38.5917
19.5 | 1.9373 | 0.05878 | 0.0007 | 32.9585
20 | 1.909 | 0.06863 | -0.0016 | 27.8158

## 143. Re 18M Mach 0.50 (1)
BIGFOIL.COM POLAR EXPORT
GA 30A311
GA 30A311 |  |  |  | Cl Max: | 1.295 | at alpha= | 8 | deg
JavaFoil+Calcfoil stall+Eppler ext transition |  |  |  | L/D Max: | 98.133 | at alpha= | 7.5 | deg
Re: | 18000000 |  |  | Cd Min: | 0.00816 | at alpha= | -3.5 | deg
Mach: | 0.5 |  |  | Cl=0 at alpha= | -2.3214 | deg
|  |  |  | @ Cl=0.1, Cd= | 0.008268
|  |  |  | @ Cl=0.4, Cd= | 0.0083265
|  |  |  | @ Cl=0.6, Cd= | 0.0088309
alpha (deg) | Cl | Cd | Cm | Cl/Cd
-20 | -0.981 | 0.18731 | -0.019 | -5.235
-19.5 | -0.953 | 0.17676 | -0.019 | -5.393
-19 | -0.925 | 0.17117 | -0.019 | -5.406
-18.5 | -0.899 | 0.16884 | -0.02 | -5.322
-18 | -0.872 | 0.16029 | -0.02 | -5.438
-17.5 | -0.845 | 0.14613 | -0.02 | -5.786
-17 | -0.821 | 0.12911 | -0.021 | -6.359
-16.5 | -0.795 | 0.12034 | -0.022 | -6.605
-16 | -0.767 | 0.11544 | -0.022 | -6.641
-15.5 | -0.738 | 0.11176 | -0.022 | -6.602
-15 | -0.71 | 0.10889 | -0.022 | -6.516
-14.5 | -0.681 | 0.10549 | -0.022 | -6.457
-14 | -0.654 | 0.09702 | -0.022 | -6.739
-13.5 | -0.625 | 0.09427 | -0.022 | -6.629
-13 | -0.597 | 0.08985 | -0.022 | -6.645
-12.5 | -0.569 | 0.08662 | -0.022 | -6.574
-12 | -0.542 | 0.08753 | -0.022 | -6.192
-11.5 | -0.515 | 0.07928 | -0.023 | -6.491
-11 | -0.487 | 0.07388 | -0.023 | -6.593
-10.5 | -0.462 | 0.06522 | -0.025 | -7.082
-10 | -0.437 | 0.05876 | -0.027 | -7.43
-9.5 | -0.418 | 0.04645 | -0.032 | -9.007
-9 | -0.453 | 0.01294 | -0.044 | -35.027
-8.5 | -0.346 | 0.05778 | -0.022 | -5.985
-8 | -0.391 | 0.01145 | -0.046 | -34.157
-7.5 | -0.357 | 0.01006 | -0.046 | -35.522
-7 | -0.268 | 0.0415 | -0.031 | -6.467
-6.5 | -0.403 | 0.00994 | -0.048 | -40.603
-6 | -0.429 | 0.00925 | -0.048 | -46.437
-5.5 | -0.397 | 0.00862 | -0.049 | -46.139
-5 | -0.348 | 0.00844 | -0.05 | -41.264
-4.5 | -0.29 | 0.00844 | -0.05 | -34.363
-4 | -0.227 | 0.00832 | -0.051 | -27.293
-3.5 | -0.161 | 0.00816 | -0.052 | -19.706
-3 | -0.093 | 0.00836 | -0.053 | -11.141
-2.5 | -0.025 | 0.00826 | -0.053 | -2.976
-2 | 0.045 | 0.00826 | -0.054 | 5.389
-1.5 | 0.114 | 0.00827 | -0.055 | 13.78
-1 | 0.184 | 0.00825 | -0.055 | 22.258
-0.5 | 0.253 | 0.00816 | -0.056 | 31.01
0 | 0.325 | 0.00818 | -0.057 | 39.71
0.5 | 0.395 | 0.00832 | -0.058 | 47.434
1 | 0.464 | 0.00841 | -0.058 | 55.202
1.5 | 0.534 | 0.00863 | -0.059 | 61.853
2 | 0.603 | 0.00884 | -0.06 | 68.237
2.5 | 0.673 | 0.00912 | -0.06 | 73.721
3 | 0.742 | 0.00936 | -0.061 | 79.219
3.5 | 0.81 | 0.00965 | -0.062 | 83.977
4 | 0.878 | 0.00997 | -0.063 | 88.1
4.5 | 0.945 | 0.0099 | -0.063 | 95.495
5 | 1.011 | 0.01063 | -0.064 | 95.117
5.5 | 1.075 | 0.01106 | -0.065 | 97.229
6 | 1.137 | 0.0116 | -0.065 | 97.975
6.5 | 1.192 | 0.01225 | -0.066 | 97.313
7 | 1.24 | 0.01299 | -0.067 | 95.499
7.5 | 1.277 | 0.01301 | -0.068 | 98.133
8 | 1.295 | 0.01389 | -0.068 | 93.211
8.5 | 1.282 | 0.01499 | -0.069 | 85.523
9 | 1.189 | 0.0172 | -0.07 | 69.125
9.5 | 0.803 | 0.02007 | -0.068 | 39.998
10 | 0.825 | 0.02272 | -0.068 | 36.302
10.5 | 0.84 | 0.02735 | -0.067 | 30.724
11 | 0.85 | 0.03442 | -0.065 | 24.682
11.5 | 0.859 | 0.04432 | -0.063 | 19.376
12 | 0.842 | 0.06873 | -0.055 | 12.251
12.5 | 0.852 | 0.07991 | -0.051 | 10.656
13 | 0.889 | 0.07881 | -0.054 | 11.285

## 144. Re 18M Mach 0.50 (2)
BIGFOIL.COM POLAR EXPORT
GA 30A311
GA 30A311 |  |  |  | Cl Max: | 1.6035 | at alpha= | 9.5 | deg
XFOIL ncrit=9 |  |  |  | L/D Max: | 163.299 | at alpha= | 6 | deg
Re: | 18000000 |  |  | Cd Min: | 0.01123 | at alpha= | 9.5 | deg
Mach: | 0.5 |  |  | Cl=0 at alpha= | -99 | deg
|  |  |  | @ Cl=0.1, Cd= | 0.00513
|  |  |  | @ Cl=0.4, Cd= | 0.0052056
|  |  |  | @ Cl=0.6, Cd= | 0.005498
alpha (deg) | Cl | Cd | Cm | Cl/Cd
0 | 0.3117 | 0.00513 | -0.0589 | 60.7602
0.5 | 0.379 | 0.00519 | -0.0588 | 73.025
1 | 0.4462 | 0.00524 | -0.0588 | 85.1527
1.5 | 0.5136 | 0.00533 | -0.0587 | 96.3602
2 | 0.581 | 0.00545 | -0.0585 | 106.6055
2.5 | 0.6483 | 0.00562 | -0.0582 | 115.3559
3 | 0.716 | 0.00583 | -0.0579 | 122.813
3.5 | 0.7842 | 0.00603 | -0.0574 | 130.0498
4 | 0.852 | 0.00628 | -0.0567 | 135.6688
4.5 | 0.9199 | 0.00643 | -0.0558 | 143.0638
5 | 0.9869 | 0.00648 | -0.0546 | 152.2994
5.5 | 1.0538 | 0.00657 | -0.053 | 160.3957
6 | 1.1186 | 0.00685 | -0.0505 | 163.2993
6.5 | 1.1845 | 0.00729 | -0.0478 | 162.4829
7 | 1.2597 | 0.00788 | -0.0468 | 159.8604
7.5 | 1.3321 | 0.00843 | -0.0447 | 158.019
8 | 1.4 | 0.00903 | -0.0412 | 155.0388
8.5 | 1.4669 | 0.00976 | -0.0372 | 150.2971
9 | 1.5352 | 0.01047 | -0.0328 | 146.6285
9.5 | 1.6035 | 0.01123 | -0.0277 | 142.7872

## 145. Re 20M Mach 0.00 (1)
BIGFOIL.COM POLAR EXPORT
GA 30A311
GA 30A311 |  |  |  | Cl Max: | 1.518 | at alpha= | 13.5 | deg
JavaFoil+Calcfoil stall+Eppler ext transition |  |  |  | L/D Max: | 111.258 | at alpha= | 8 | deg
Re: | 20000000 |  |  | Cd Min: | 0.00777 | at alpha= | -2 | deg
Mach: | 0 |  |  | Cl=0 at alpha= | -2.325 | deg
|  |  |  | @ Cl=0.1, Cd= | 0.0079788
|  |  |  | @ Cl=0.4, Cd= | 0.0079987
|  |  |  | @ Cl=0.6, Cd= | 0.0083447
alpha (deg) | Cl | Cd | Cm | Cl/Cd
-16.5 | -0.631 | 0.103 | -0.02 | -6.124
-16 | -0.644 | 0.09809 | -0.02 | -6.562
-15.5 | -0.66 | 0.08828 | -0.021 | -7.472
-15 | -0.666 | 0.08844 | -0.021 | -7.526
-14.5 | -0.677 | 0.08138 | -0.022 | -8.314
-14 | -0.687 | 0.07345 | -0.023 | -9.351
-13.5 | -0.698 | 0.0639 | -0.025 | -10.916
-13 | -0.711 | 0.05199 | -0.027 | -13.676
-12.5 | -0.732 | 0.03634 | -0.029 | -20.147
-12 | -0.779 | 0.01705 | -0.033 | -45.709
-11.5 | -0.801 | 0.01243 | -0.036 | -64.391
-11 | -0.787 | 0.01109 | -0.036 | -70.943
-10.5 | -0.768 | 0.01057 | -0.037 | -72.668
-10 | -0.745 | 0.0101 | -0.037 | -73.787
-9.5 | -0.718 | 0.00969 | -0.038 | -74.1
-9 | -0.686 | 0.00935 | -0.038 | -73.376
-8.5 | -0.651 | 0.009 | -0.039 | -72.329
-8 | -0.611 | 0.00877 | -0.04 | -69.733
-7.5 | -0.569 | 0.00852 | -0.04 | -66.761
-7 | -0.523 | 0.0084 | -0.041 | -62.199
-6.5 | -0.474 | 0.00816 | -0.041 | -58.094
-6 | -0.423 | 0.00806 | -0.042 | -52.447
-5.5 | -0.369 | 0.00816 | -0.043 | -45.226
-5 | -0.314 | 0.00806 | -0.043 | -38.949
-4.5 | -0.257 | 0.00794 | -0.044 | -32.387
-4 | -0.199 | 0.00805 | -0.044 | -24.775
-3.5 | -0.141 | 0.00798 | -0.045 | -17.616
-3 | -0.081 | 0.00796 | -0.046 | -10.196
-2.5 | -0.021 | 0.00812 | -0.046 | -2.634
-2 | 0.039 | 0.00777 | -0.047 | 4.973
-1.5 | 0.099 | 0.00798 | -0.047 | 12.394
-1 | 0.159 | 0.00791 | -0.048 | 20.117
-0.5 | 0.219 | 0.0079 | -0.049 | 27.784
0 | 0.281 | 0.00787 | -0.049 | 35.767
0.5 | 0.342 | 0.00796 | -0.05 | 42.963
1 | 0.402 | 0.008 | -0.05 | 50.298
1.5 | 0.463 | 0.00817 | -0.051 | 56.63
2 | 0.523 | 0.00831 | -0.052 | 62.936
2.5 | 0.583 | 0.00822 | -0.052 | 70.963
3 | 0.643 | 0.00866 | -0.053 | 74.326
3.5 | 0.703 | 0.00857 | -0.054 | 82.068
4 | 0.763 | 0.00896 | -0.054 | 85.11
4.5 | 0.822 | 0.00917 | -0.055 | 89.602
5 | 0.881 | 0.00937 | -0.055 | 93.982
5.5 | 0.939 | 0.00969 | -0.056 | 96.917
6 | 0.996 | 0.00965 | -0.057 | 103.23
6.5 | 1.051 | 0.00975 | -0.057 | 107.805
7 | 1.105 | 0.01016 | -0.058 | 108.72
7.5 | 1.156 | 0.01045 | -0.059 | 110.649
8 | 1.205 | 0.01083 | -0.059 | 111.258
8.5 | 1.252 | 0.0115 | -0.06 | 108.826
9 | 1.296 | 0.01192 | -0.06 | 108.728
9.5 | 1.337 | 0.01233 | -0.061 | 108.456
10 | 1.374 | 0.01267 | -0.062 | 108.472
10.5 | 1.408 | 0.01322 | -0.062 | 106.509
11 | 1.438 | 0.01377 | -0.063 | 104.479
11.5 | 1.464 | 0.01437 | -0.063 | 101.9
12 | 1.486 | 0.01502 | -0.064 | 98.954
12.5 | 1.504 | 0.01569 | -0.064 | 95.826
13 | 1.517 | 0.01642 | -0.065 | 92.358
13.5 | 1.518 | 0.01718 | -0.065 | 88.305
14 | 1.511 | 0.01795 | -0.066 | 84.138
14.5 | 1.468 | 0.01973 | -0.065 | 74.386
15 | 1.441 | 0.02131 | -0.065 | 67.628
15.5 | 1.408 | 0.02342 | -0.065 | 60.145
16 | 1.372 | 0.02589 | -0.065 | 52.988
16.5 | 1.326 | 0.03051 | -0.065 | 43.453
17 | 1.281 | 0.03514 | -0.064 | 36.448
17.5 | 1.231 | 0.04192 | -0.064 | 29.355
18 | 1.177 | 0.05125 | -0.063 | 22.96
18.5 | 1.127 | 0.05965 | -0.062 | 18.896

## 146. Re 20M Mach 0.00 (2)
BIGFOIL.COM POLAR EXPORT
GA 30A311
GA 30A311 |  |  |  | Cl Max: | 2.0352 | at alpha= | 20 | deg
XFOIL ncrit=9 |  |  |  | L/D Max: | 160.431 | at alpha= | 8 | deg
Re: | 20000000 |  |  | Cd Min: | 0.03467 | at alpha= | 20 | deg
Mach: | 0 |  |  | Cl=0 at alpha= | -2.2893 | deg
|  |  |  | @ Cl=0.1, Cd= | 0.0051283
|  |  |  | @ Cl=0.4, Cd= | 0.0051513
|  |  |  | @ Cl=0.6, Cd= | 0.0054648
alpha (deg) | Cl | Cd | Cm | Cl/Cd
-20 | -1.8154 | 0.02279 | -0.068 | -79.6577
-19.5 | -1.7988 | 0.02104 | -0.0637 | -85.4943
-19 | -1.7684 | 0.01948 | -0.0612 | -90.7803
-18.5 | -1.7332 | 0.0181 | -0.0592 | -95.7569
-18 | -1.6938 | 0.0169 | -0.0575 | -100.2249
-17.5 | -1.6511 | 0.01589 | -0.0561 | -103.9081
-17 | -1.6061 | 0.015 | -0.0549 | -107.0733
-16.5 | -1.5595 | 0.01421 | -0.0539 | -109.7467
-16 | -1.5116 | 0.01347 | -0.0529 | -112.2197
-15.5 | -1.4628 | 0.01279 | -0.0521 | -114.3706
-15 | -1.4088 | 0.01213 | -0.0523 | -116.1418
-14.5 | -1.3557 | 0.01152 | -0.0522 | -117.6823
-14 | -1.3058 | 0.01098 | -0.0512 | -118.9253
-13.5 | -1.2554 | 0.01049 | -0.0503 | -119.6759
-13 | -1.2035 | 0.01003 | -0.0497 | -119.99
-12 | -1.0976 | 0.00918 | -0.0488 | -119.5643
-11.5 | -1.0442 | 0.00871 | -0.0484 | -119.8852
-11 | -0.9902 | 0.00829 | -0.0481 | -119.4451
-10.5 | -0.9354 | 0.00794 | -0.0479 | -117.8086
-10 | -0.88 | 0.00765 | -0.0478 | -115.0327
-9.5 | -0.8242 | 0.00738 | -0.0478 | -111.6802
-9 | -0.7682 | 0.00712 | -0.0477 | -107.8933
-8.5 | -0.7122 | 0.00685 | -0.0477 | -103.9708
-8 | -0.6558 | 0.00659 | -0.0477 | -99.5144
-7.5 | -0.599 | 0.00639 | -0.0478 | -93.7402
-7 | -0.542 | 0.00621 | -0.0479 | -87.2786
-6.5 | -0.485 | 0.00601 | -0.048 | -80.6988
-6 | -0.4277 | 0.00583 | -0.0482 | -73.3619
-5.5 | -0.3702 | 0.0057 | -0.0483 | -64.9474
-5 | -0.3127 | 0.00556 | -0.0485 | -56.241
-4.5 | -0.255 | 0.00543 | -0.0487 | -46.9613
-4 | -0.1972 | 0.00533 | -0.049 | -36.9981
-3.5 | -0.1394 | 0.00522 | -0.0492 | -26.705
-3 | -0.0816 | 0.00514 | -0.0495 | -15.8755
-2.5 | -0.0241 | 0.0051 | -0.0497 | -4.7255
-2 | 0.0331 | 0.00513 | -0.0499 | 6.4522
-1.5 | 0.0905 | 0.00513 | -0.0501 | 17.6413
-1 | 0.1478 | 0.00512 | -0.0503 | 28.8672
-0.5 | 0.2049 | 0.00511 | -0.0505 | 40.0978
0 | 0.2618 | 0.00508 | -0.0507 | 51.5354
0.5 | 0.3188 | 0.0051 | -0.0509 | 62.5098
1 | 0.3757 | 0.00513 | -0.0511 | 73.2359
1.5 | 0.4327 | 0.00518 | -0.0513 | 83.5328
2 | 0.4894 | 0.00525 | -0.0515 | 93.219
2.5 | 0.546 | 0.00536 | -0.0517 | 101.8657
3 | 0.6027 | 0.00547 | -0.0519 | 110.1828
3.5 | 0.6591 | 0.00562 | -0.052 | 117.2776
4 | 0.7151 | 0.00582 | -0.0522 | 122.8694
4.5 | 0.7713 | 0.00594 | -0.0523 | 129.8485
5 | 0.8268 | 0.006 | -0.0524 | 137.8
5.5 | 0.8818 | 0.00604 | -0.0524 | 145.9934
6 | 0.9363 | 0.00616 | -0.0523 | 151.9968
6.5 | 0.9896 | 0.00627 | -0.0519 | 157.8309
7 | 1.0406 | 0.00649 | -0.0509 | 160.339
7.5 | 1.0951 | 0.00684 | -0.0509 | 160.1023
8 | 1.1551 | 0.0072 | -0.0521 | 160.4306
8.5 | 1.2089 | 0.00757 | -0.052 | 159.6962
9 | 1.2613 | 0.00796 | -0.0516 | 158.4548
9.5 | 1.313 | 0.00841 | -0.0511 | 156.1237
10 | 1.3646 | 0.00886 | -0.0507 | 154.0181
10.5 | 1.4157 | 0.00933 | -0.0502 | 151.7363
11 | 1.4662 | 0.00981 | -0.0496 | 149.4597
11.5 | 1.5164 | 0.01028 | -0.049 | 147.5097
12 | 1.566 | 0.01076 | -0.0483 | 145.539
12.5 | 1.6137 | 0.01134 | -0.0474 | 142.3016
13 | 1.6609 | 0.01191 | -0.0465 | 139.4542
13.5 | 1.7073 | 0.01248 | -0.0454 | 136.8029
14 | 1.7511 | 0.01316 | -0.044 | 133.0623
14.5 | 1.7927 | 0.01391 | -0.0422 | 128.8785
15 | 1.8329 | 0.01464 | -0.0403 | 125.1981
15.5 | 1.8662 | 0.0154 | -0.0371 | 121.1818
16 | 1.8937 | 0.01636 | -0.0332 | 115.7518
16.5 | 1.9186 | 0.01759 | -0.0294 | 109.0733
17 | 1.9425 | 0.01901 | -0.0259 | 102.1831
17.5 | 1.9653 | 0.02063 | -0.0229 | 95.2642
18 | 1.9867 | 0.02249 | -0.0201 | 88.337
18.5 | 2.0055 | 0.02472 | -0.0177 | 81.1286
19 | 2.0203 | 0.02743 | -0.0155 | 73.6529
19.5 | 2.0302 | 0.03072 | -0.0135 | 66.0872
20 | 2.0352 | 0.03467 | -0.0119 | 58.702

## 147. Re 20M Mach 0.10 (1)
BIGFOIL.COM POLAR EXPORT
GA 30A311
GA 30A311 |  |  |  | Cl Max: | 1.509 | at alpha= | 13 | deg
JavaFoil+Calcfoil stall+Eppler ext transition |  |  |  | L/D Max: | 111.47 | at alpha= | 8 | deg
Re: | 20000000 |  |  | Cd Min: | 0.00775 | at alpha= | -2 | deg
Mach: | 0.1 |  |  | Cl=0 at alpha= | -2.325 | deg
|  |  |  | @ Cl=0.1, Cd= | 0.0079402
|  |  |  | @ Cl=0.4, Cd= | 0.008034
|  |  |  | @ Cl=0.6, Cd= | 0.0083572
alpha (deg) | Cl | Cd | Cm | Cl/Cd
-16.5 | -0.588 | 0.10696 | -0.019 | -5.498
-16 | -0.603 | 0.10367 | -0.019 | -5.816
-15.5 | -0.622 | 0.09308 | -0.021 | -6.679
-15 | -0.631 | 0.09266 | -0.02 | -6.814
-14.5 | -0.645 | 0.08584 | -0.021 | -7.512
-14 | -0.657 | 0.07803 | -0.022 | -8.425
-13.5 | -0.669 | 0.06984 | -0.024 | -9.58
-13 | -0.681 | 0.05984 | -0.025 | -11.388
-12.5 | -0.717 | 0.03615 | -0.03 | -19.824
-12 | -0.723 | 0.03026 | -0.031 | -23.899
-11.5 | -0.778 | 0.01348 | -0.035 | -57.734
-11 | -0.777 | 0.01127 | -0.036 | -68.951
-10.5 | -0.761 | 0.01071 | -0.037 | -71.087
-10 | -0.74 | 0.01024 | -0.037 | -72.246
-9.5 | -0.715 | 0.00985 | -0.038 | -72.566
-9 | -0.685 | 0.00942 | -0.039 | -72.666
-8.5 | -0.65 | 0.00907 | -0.039 | -71.68
-8 | -0.612 | 0.00884 | -0.04 | -69.188
-7.5 | -0.57 | 0.00861 | -0.04 | -66.166
-7 | -0.524 | 0.00836 | -0.041 | -62.693
-6.5 | -0.475 | 0.00823 | -0.042 | -57.772
-6 | -0.424 | 0.00813 | -0.042 | -52.164
-5.5 | -0.371 | 0.0082 | -0.043 | -45.224
-5 | -0.315 | 0.00813 | -0.043 | -38.802
-4.5 | -0.258 | 0.008 | -0.044 | -32.285
-4 | -0.2 | 0.0081 | -0.045 | -24.739
-3.5 | -0.141 | 0.00807 | -0.045 | -17.496
-3 | -0.082 | 0.00802 | -0.046 | -10.167
-2.5 | -0.021 | 0.00809 | -0.046 | -2.654
-2 | 0.039 | 0.00775 | -0.047 | 5.013
-1.5 | 0.099 | 0.00794 | -0.048 | 12.518
-1 | 0.16 | 0.00795 | -0.048 | 20.119
-0.5 | 0.221 | 0.00788 | -0.049 | 27.985
0 | 0.283 | 0.00786 | -0.049 | 36.001
0.5 | 0.344 | 0.00795 | -0.05 | 43.223
1 | 0.404 | 0.00804 | -0.051 | 50.299
1.5 | 0.465 | 0.00821 | -0.051 | 56.65
2 | 0.526 | 0.00836 | -0.052 | 62.926
2.5 | 0.586 | 0.00827 | -0.053 | 70.857
3 | 0.647 | 0.00865 | -0.053 | 74.745
3.5 | 0.707 | 0.00857 | -0.054 | 82.455
4 | 0.767 | 0.00898 | -0.054 | 85.393
4.5 | 0.826 | 0.00918 | -0.055 | 89.952
5 | 0.885 | 0.00947 | -0.056 | 93.458
5.5 | 0.943 | 0.00969 | -0.056 | 97.357
6 | 1.001 | 0.00974 | -0.057 | 102.733
6.5 | 1.056 | 0.00984 | -0.058 | 107.328
7 | 1.11 | 0.01016 | -0.058 | 109.213
7.5 | 1.161 | 0.01055 | -0.059 | 110.091
8 | 1.21 | 0.01086 | -0.059 | 111.47
8.5 | 1.257 | 0.01161 | -0.06 | 108.196
9 | 1.3 | 0.01196 | -0.061 | 108.661
9.5 | 1.34 | 0.01242 | -0.061 | 107.916
10 | 1.377 | 0.01288 | -0.062 | 106.876
10.5 | 1.41 | 0.01334 | -0.062 | 105.716
11 | 1.439 | 0.01393 | -0.063 | 103.308
11.5 | 1.463 | 0.01455 | -0.063 | 100.556
12 | 1.483 | 0.01523 | -0.064 | 97.381
12.5 | 1.498 | 0.01588 | -0.065 | 94.321
13 | 1.509 | 0.01672 | -0.065 | 90.243
13.5 | 1.506 | 0.01744 | -0.066 | 86.358
14 | 1.495 | 0.01827 | -0.066 | 81.834
14.5 | 1.444 | 0.02038 | -0.065 | 70.833
15 | 1.412 | 0.02215 | -0.065 | 63.731
15.5 | 1.373 | 0.0246 | -0.065 | 55.83
16 | 1.329 | 0.02796 | -0.065 | 47.531
16.5 | 1.277 | 0.03345 | -0.064 | 38.168
17 | 1.225 | 0.03931 | -0.064 | 31.161
17.5 | 1.17 | 0.04701 | -0.063 | 24.882
18 | 1.111 | 0.05778 | -0.062 | 19.221

## 148. Re 20M Mach 0.10 (2)
BIGFOIL.COM POLAR EXPORT
GA 30A311
GA 30A311 |  |  |  | Cl Max: | 2.0222 | at alpha= | 20 | deg
XFOIL ncrit=9 |  |  |  | L/D Max: | 160.383 | at alpha= | 7 | deg
Re: | 20000000 |  |  | Cd Min: | 0.03867 | at alpha= | 20 | deg
Mach: | 0.1 |  |  | Cl=0 at alpha= | -2.2896 | deg
|  |  |  | @ Cl=0.1, Cd= | 0.0051284
|  |  |  | @ Cl=0.4, Cd= | 0.0051554
|  |  |  | @ Cl=0.6, Cd= | 0.0054667
alpha (deg) | Cl | Cd | Cm | Cl/Cd
-20 | -1.7782 | 0.02734 | -0.0778 | -65.0402
-19.5 | -1.7767 | 0.02421 | -0.0744 | -73.387
-19 | -1.7682 | 0.02207 | -0.0691 | -80.1178
-18.5 | -1.74 | 0.02024 | -0.0661 | -85.9684
-18 | -1.705 | 0.01867 | -0.0636 | -91.323
-17.5 | -1.6655 | 0.01729 | -0.0615 | -96.3274
-17 | -1.623 | 0.01605 | -0.0597 | -101.1215
-16.5 | -1.5774 | 0.015 | -0.0581 | -105.16
-16 | -1.5295 | 0.01411 | -0.0568 | -108.3983
-15.5 | -1.4802 | 0.01333 | -0.0556 | -111.0428
-14.5 | -1.3715 | 0.0119 | -0.055 | -115.2521
-14 | -1.3207 | 0.01131 | -0.0539 | -116.7728
-13.5 | -1.2695 | 0.01077 | -0.0527 | -117.8737
-11.5 | -1.0544 | 0.00891 | -0.05 | -118.3389
-11 | -0.9996 | 0.00846 | -0.0496 | -118.156
-10.5 | -0.9442 | 0.00806 | -0.0492 | -117.1464
-10 | -0.8882 | 0.00773 | -0.049 | -114.903
-9.5 | -0.8317 | 0.00744 | -0.0488 | -111.7876
-9 | -0.7749 | 0.00718 | -0.0487 | -107.9248
-8.5 | -0.7182 | 0.00692 | -0.0485 | -103.7861
-8 | -0.6612 | 0.00664 | -0.0485 | -99.5783
-7.5 | -0.6039 | 0.00642 | -0.0485 | -94.0654
-7 | -0.5463 | 0.00624 | -0.0485 | -87.5481
-6.5 | -0.4887 | 0.00604 | -0.0486 | -80.9106
-6 | -0.431 | 0.00585 | -0.0486 | -73.6752
-5.5 | -0.373 | 0.00571 | -0.0488 | -65.324
-5 | -0.3149 | 0.00557 | -0.0489 | -56.535
-4.5 | -0.2568 | 0.00544 | -0.0491 | -47.2059
-4 | -0.1986 | 0.00534 | -0.0493 | -37.191
-3.5 | -0.1403 | 0.00523 | -0.0496 | -26.826
-3 | -0.0821 | 0.00514 | -0.0498 | -15.9728
-2.5 | -0.0242 | 0.00511 | -0.05 | -4.7358
-2 | 0.0333 | 0.00513 | -0.0502 | 6.4912
-1.5 | 0.091 | 0.00513 | -0.0504 | 17.7388
-1 | 0.1488 | 0.00512 | -0.0506 | 29.0625
-0.5 | 0.2062 | 0.00511 | -0.0508 | 40.3523
0 | 0.2634 | 0.00508 | -0.0509 | 51.8504
0.5 | 0.3207 | 0.0051 | -0.0511 | 62.8824
1 | 0.378 | 0.00514 | -0.0513 | 73.5409
1.5 | 0.4353 | 0.00518 | -0.0516 | 84.0347
2 | 0.4923 | 0.00526 | -0.0517 | 93.5932
2.5 | 0.5493 | 0.00536 | -0.0519 | 102.4813
3 | 0.6063 | 0.00548 | -0.0521 | 110.6387
3.5 | 0.6631 | 0.00563 | -0.0523 | 117.7798
4 | 0.7195 | 0.00583 | -0.0523 | 123.4134
4.5 | 0.776 | 0.00596 | -0.0525 | 130.2013
5 | 0.8319 | 0.00601 | -0.0525 | 138.4193
5.5 | 0.8873 | 0.00606 | -0.0525 | 146.4191
6 | 0.9422 | 0.00617 | -0.0524 | 152.7066
6.5 | 0.9959 | 0.00629 | -0.0519 | 158.3307
7 | 1.0473 | 0.00653 | -0.0509 | 160.3828
7.5 | 1.1025 | 0.00689 | -0.0508 | 160.0145
8 | 1.163 | 0.00726 | -0.052 | 160.1928
8.5 | 1.217 | 0.00763 | -0.0517 | 159.502
9 | 1.2699 | 0.00803 | -0.0513 | 158.1445
9.5 | 1.322 | 0.0085 | -0.0507 | 155.5294
10 | 1.3741 | 0.00896 | -0.0501 | 153.3594
10.5 | 1.4259 | 0.00942 | -0.0495 | 151.3694
11 | 1.4767 | 0.00993 | -0.0488 | 148.711
11.5 | 1.5276 | 0.0104 | -0.0481 | 146.8846
12 | 1.5774 | 0.01092 | -0.0473 | 144.4505
12.5 | 1.6255 | 0.01153 | -0.0462 | 140.9801
13 | 1.6734 | 0.01209 | -0.0451 | 138.4119
13.5 | 1.7196 | 0.01272 | -0.0437 | 135.1887
14 | 1.7629 | 0.01348 | -0.0419 | 130.7789
14.5 | 1.8048 | 0.01423 | -0.04 | 126.8306
15 | 1.8435 | 0.01498 | -0.0375 | 123.0641
15.5 | 1.8726 | 0.01587 | -0.0333 | 117.9962
16 | 1.8987 | 0.01703 | -0.0292 | 111.4915
16.5 | 1.9234 | 0.01842 | -0.0255 | 104.4191
17 | 1.9478 | 0.01997 | -0.0222 | 97.5363
17.5 | 1.9707 | 0.02178 | -0.0192 | 90.4821
18 | 1.9904 | 0.02398 | -0.0165 | 83.0025
18.5 | 2.0061 | 0.02667 | -0.014 | 75.2193
19 | 2.0166 | 0.02998 | -0.0118 | 67.2648
19.5 | 2.0214 | 0.03403 | -0.01 | 59.4005
20 | 2.0222 | 0.03867 | -0.0087 | 52.2938

## 149. Re 20M Mach 0.25 (1)
BIGFOIL.COM POLAR EXPORT
GA 30A311
GA 30A311 |  |  |  | Cl Max: | 1.446 | at alpha= | 12 | deg
JavaFoil+Calcfoil stall+Eppler ext transition |  |  |  | L/D Max: | 109.821 | at alpha= | 7.5 | deg
Re: | 20000000 |  |  | Cd Min: | 0.00794 | at alpha= | -0.5 | deg
Mach: | 0.25 |  |  | Cl=0 at alpha= | -2.3226 | deg
|  |  |  | @ Cl=0.1, Cd= | 0.0079513
|  |  |  | @ Cl=0.4, Cd= | 0.0081021
|  |  |  | @ Cl=0.6, Cd= | 0.0085552
alpha (deg) | Cl | Cd | Cm | Cl/Cd
-15.5 | -0.293 | 0.10679 | -0.019 | -2.743
-15 | -0.343 | 0.10154 | -0.019 | -3.379
-14.5 | -0.388 | 0.09728 | -0.019 | -3.99
-14 | -0.429 | 0.09221 | -0.02 | -4.657
-13.5 | -0.466 | 0.08721 | -0.02 | -5.347
-13 | -0.499 | 0.08172 | -0.021 | -6.101
-12.5 | -0.528 | 0.07487 | -0.022 | -7.048
-12 | -0.553 | 0.06695 | -0.024 | -8.266
-11.5 | -0.577 | 0.0567 | -0.026 | -10.184
-11 | -0.626 | 0.03065 | -0.032 | -20.424
-10.5 | -0.699 | 0.01202 | -0.038 | -58.114
-10 | -0.695 | 0.01111 | -0.038 | -62.571
-9.5 | -0.684 | 0.01036 | -0.039 | -66.049
-9 | -0.666 | 0.00997 | -0.04 | -66.776
-8.5 | -0.64 | 0.00946 | -0.04 | -67.649
-8 | -0.609 | 0.00914 | -0.041 | -66.553
-7.5 | -0.571 | 0.00894 | -0.041 | -63.916
-7 | -0.529 | 0.00853 | -0.042 | -62.043
-6.5 | -0.482 | 0.00839 | -0.043 | -57.481
-6 | -0.432 | 0.00822 | -0.043 | -52.543
-5.5 | -0.378 | 0.00826 | -0.044 | -45.814
-5 | -0.323 | 0.00811 | -0.045 | -39.784
-4.5 | -0.265 | 0.00805 | -0.045 | -32.909
-4 | -0.205 | 0.00812 | -0.046 | -25.289
-3.5 | -0.145 | 0.00816 | -0.046 | -17.745
-3 | -0.084 | 0.00799 | -0.047 | -10.481
-2.5 | -0.022 | 0.00801 | -0.048 | -2.755
-2 | 0.04 | 0.00799 | -0.048 | 4.996
-1.5 | 0.102 | 0.00795 | -0.049 | 12.835
-1 | 0.164 | 0.00797 | -0.05 | 20.613
-0.5 | 0.227 | 0.00794 | -0.05 | 28.541
0 | 0.291 | 0.00796 | -0.051 | 36.519
0.5 | 0.353 | 0.00802 | -0.051 | 44.04
1 | 0.416 | 0.00813 | -0.052 | 51.137
1.5 | 0.478 | 0.00826 | -0.053 | 57.868
2 | 0.54 | 0.00841 | -0.053 | 64.232
2.5 | 0.602 | 0.00856 | -0.054 | 70.36
3 | 0.664 | 0.00879 | -0.055 | 75.585
3.5 | 0.726 | 0.00893 | -0.055 | 81.314
4 | 0.787 | 0.00916 | -0.056 | 85.992
4.5 | 0.848 | 0.00936 | -0.057 | 90.66
5 | 0.909 | 0.00965 | -0.057 | 94.216
5.5 | 0.968 | 0.00967 | -0.058 | 100.186
6 | 1.027 | 0.01025 | -0.059 | 100.126
6.5 | 1.083 | 0.01003 | -0.059 | 107.974
7 | 1.137 | 0.01047 | -0.06 | 108.556
7.5 | 1.188 | 0.01081 | -0.06 | 109.821
8 | 1.236 | 0.01127 | -0.061 | 109.624
8.5 | 1.28 | 0.01205 | -0.062 | 106.266
9 | 1.32 | 0.01255 | -0.062 | 105.204
9.5 | 1.356 | 0.01306 | -0.063 | 103.858
10 | 1.387 | 0.01365 | -0.064 | 101.582
10.5 | 1.411 | 0.01418 | -0.064 | 99.509
11 | 1.43 | 0.01496 | -0.065 | 95.597
11.5 | 1.442 | 0.0157 | -0.065 | 91.817
12 | 1.446 | 0.01667 | -0.066 | 86.757
12.5 | 1.443 | 0.01755 | -0.066 | 82.237
13 | 1.432 | 0.01858 | -0.067 | 77.076
13.5 | 1.364 | 0.02093 | -0.066 | 65.161
14 | 1.307 | 0.02322 | -0.066 | 56.301
14.5 | 1.238 | 0.02669 | -0.065 | 46.375
15 | 1.158 | 0.03157 | -0.065 | 36.694
15.5 | 1.064 | 0.04079 | -0.063 | 26.091
16 | 0.951 | 0.06048 | -0.06 | 15.731
16.5 | 0.841 | 0.08449 | -0.056 | 9.958
17 | 0.738 | 0.10955 | -0.051 | 6.737

## 150. Re 20M Mach 0.25 (2)
BIGFOIL.COM POLAR EXPORT
GA 30A311
GA 30A311 |  |  |  | Cl Max: | 1.9817 | at alpha= | 18 | deg
XFOIL ncrit=9 |  |  |  | L/D Max: | 160.831 | at alpha= | 7 | deg
Re: | 20000000 |  |  | Cd Min: | 0.1853 | at alpha= | -19 | deg
Mach: | 0.25 |  |  | Cl=0 at alpha= | -2.2894 | deg
|  |  |  | @ Cl=0.1, Cd= | 0.005131
|  |  |  | @ Cl=0.4, Cd= | 0.0051606
|  |  |  | @ Cl=0.6, Cd= | 0.0054732
alpha (deg) | Cl | Cd | Cm | Cl/Cd
-20 | -0.5593 | 0.17564 | 0.0095 | -3.1844
-19 | -0.8251 | 0.1853 | 0.0258 | -4.4528
-18.5 | -0.8698 | 0.16498 | 0.0132 | -5.2722
-18 | -1.2815 | 0.08857 | -0.0421 | -14.4688
-17.5 | -1.4183 | 0.06282 | -0.0606 | -22.5772
-17 | -1.487 | 0.04337 | -0.0777 | -34.2864
-16.5 | -1.5222 | 0.03033 | -0.091 | -50.1879
-16 | -1.5462 | 0.02529 | -0.0861 | -61.1388
-15.5 | -1.5343 | 0.02127 | -0.0815 | -72.1345
-15 | -1.5019 | 0.01831 | -0.0774 | -82.0262
-14 | -1.4009 | 0.01446 | -0.0718 | -96.8811
-13.5 | -1.3483 | 0.01322 | -0.0686 | -101.9894
-13 | -1.2925 | 0.01223 | -0.066 | -105.6827
-12.5 | -1.2346 | 0.01139 | -0.0637 | -108.3933
-12 | -1.1753 | 0.0107 | -0.0618 | -109.8411
-11.5 | -1.1155 | 0.01007 | -0.0601 | -110.7746
-11 | -1.0553 | 0.00951 | -0.0586 | -110.9674
-10.5 | -0.9954 | 0.00892 | -0.0573 | -111.5919
-10 | -0.9351 | 0.0084 | -0.0561 | -111.3214
-9.5 | -0.8747 | 0.00792 | -0.0551 | -110.4419
-9 | -0.8139 | 0.00754 | -0.0542 | -107.9443
-8.5 | -0.7531 | 0.00724 | -0.0535 | -104.0193
-8 | -0.6921 | 0.00696 | -0.0529 | -99.4397
-7.5 | -0.6315 | 0.00665 | -0.0524 | -94.9624
-7 | -0.5707 | 0.00639 | -0.052 | -89.3114
-6.5 | -0.5098 | 0.00619 | -0.0517 | -82.3586
-6 | -0.4491 | 0.00596 | -0.0515 | -75.3523
-5.5 | -0.3883 | 0.00578 | -0.0514 | -67.1799
-5 | -0.3275 | 0.00565 | -0.0513 | -57.9646
-4.5 | -0.2669 | 0.00549 | -0.0513 | -48.6157
-4 | -0.2062 | 0.00537 | -0.0514 | -38.3985
-3.5 | -0.1456 | 0.00525 | -0.0515 | -27.7333
-3 | -0.0852 | 0.00517 | -0.0516 | -16.4797
-2.5 | -0.0251 | 0.00511 | -0.0517 | -4.9119
-2 | 0.0345 | 0.00513 | -0.0518 | 6.7251
-1.5 | 0.0941 | 0.00513 | -0.0519 | 18.3431
-1 | 0.1538 | 0.00514 | -0.0521 | 29.9222
-0.5 | 0.2131 | 0.00512 | -0.0523 | 41.6211
0 | 0.2721 | 0.00508 | -0.0524 | 53.563
0.5 | 0.3312 | 0.00511 | -0.0526 | 64.8141
1 | 0.3904 | 0.00515 | -0.0527 | 75.8058
2 | 0.5085 | 0.00528 | -0.0531 | 96.3068
2.5 | 0.5674 | 0.00539 | -0.0532 | 105.269
3 | 0.6262 | 0.00554 | -0.0533 | 113.0325
3.5 | 0.6853 | 0.00567 | -0.0534 | 120.8642
4 | 0.7436 | 0.0059 | -0.0533 | 126.0339
4.5 | 0.8024 | 0.00603 | -0.0533 | 133.068
5 | 0.8604 | 0.00609 | -0.0532 | 141.2808
5.5 | 0.9181 | 0.00614 | -0.053 | 149.5277
6.5 | 1.0303 | 0.00644 | -0.0517 | 159.9845
7 | 1.084 | 0.00674 | -0.0504 | 160.8309
7.5 | 1.144 | 0.00714 | -0.0505 | 160.2241
8 | 1.2068 | 0.00755 | -0.0511 | 159.8411
8.5 | 1.2622 | 0.00798 | -0.0502 | 158.1704
9 | 1.3177 | 0.00844 | -0.0492 | 156.1256
9.5 | 1.3727 | 0.00896 | -0.0481 | 153.2031
10 | 1.4276 | 0.00947 | -0.0469 | 150.7497
10.5 | 1.4818 | 0.01004 | -0.0456 | 147.5896
11 | 1.5361 | 0.01057 | -0.0442 | 145.3264
11.5 | 1.5888 | 0.01119 | -0.0425 | 141.9839
12 | 1.6404 | 0.01186 | -0.0406 | 138.3137
12.5 | 1.6913 | 0.01252 | -0.0385 | 135.0879
13 | 1.7385 | 0.01336 | -0.0359 | 130.1272
13.5 | 1.7834 | 0.01422 | -0.0328 | 125.4149
14 | 1.8199 | 0.01512 | -0.0283 | 120.3638
14.5 | 1.8502 | 0.01634 | -0.0232 | 113.2313
15 | 1.8788 | 0.01782 | -0.0185 | 105.4321
15.5 | 1.9077 | 0.01949 | -0.0144 | 97.881
16 | 1.9329 | 0.02158 | -0.0105 | 89.569
16.5 | 1.9535 | 0.02423 | -0.007 | 80.6232
17 | 1.9685 | 0.02756 | -0.0039 | 71.426
17.5 | 1.9783 | 0.0316 | -0.0013 | 62.6044
18 | 1.9817 | 0.03646 | 0.0006 | 54.3527
18.5 | 1.9805 | 0.04207 | 0.0018 | 47.0763
19 | 1.974 | 0.04862 | 0.0021 | 40.6006
19.5 | 1.9594 | 0.05638 | 0.0014 | 34.7535
20 | 1.934 | 0.06574 | -0.0005 | 29.4189

## 151. Re 20M Mach 0.50 (1)
BIGFOIL.COM POLAR EXPORT
GA 30A311
GA 30A311 |  |  |  | Cl Max: | 1.295 | at alpha= | 8 | deg
JavaFoil+Calcfoil stall+Eppler ext transition |  |  |  | L/D Max: | 99.035 | at alpha= | 6 | deg
Re: | 20000000 |  |  | Cd Min: | 0.00814 | at alpha= | 0 | deg
Mach: | 0.5 |  |  | Cl=0 at alpha= | -2.3214 | deg
|  |  |  | @ Cl=0.1, Cd= | 0.0082141
|  |  |  | @ Cl=0.4, Cd= | 0.0083365
|  |  |  | @ Cl=0.6, Cd= | 0.0085135
alpha (deg) | Cl | Cd | Cm | Cl/Cd
-20 | -0.98 | 0.19233 | -0.019 | -5.096
-19.5 | -0.953 | 0.18146 | -0.019 | -5.25
-19 | -0.925 | 0.17837 | -0.019 | -5.188
-18.5 | -0.899 | 0.17328 | -0.02 | -5.185
-18 | -0.872 | 0.16377 | -0.02 | -5.322
-17.5 | -0.845 | 0.14875 | -0.02 | -5.683
-17 | -0.82 | 0.13373 | -0.021 | -6.133
-16.5 | -0.793 | 0.12539 | -0.021 | -6.325
-16 | -0.765 | 0.12123 | -0.021 | -6.307
-15.5 | -0.737 | 0.1177 | -0.021 | -6.26
-15 | -0.709 | 0.11437 | -0.022 | -6.196
-14.5 | -0.68 | 0.11076 | -0.021 | -6.141
-14 | -0.654 | 0.09596 | -0.022 | -6.817
-13.5 | -0.625 | 0.09304 | -0.022 | -6.72
-13 | -0.597 | 0.08839 | -0.022 | -6.755
-12.5 | -0.569 | 0.08482 | -0.022 | -6.714
-12 | -0.542 | 0.08718 | -0.022 | -6.217
-11.5 | -0.515 | 0.07894 | -0.023 | -6.523
-11 | -0.488 | 0.07294 | -0.023 | -6.684
-10.5 | -0.462 | 0.0646 | -0.026 | -7.159
-10 | -0.438 | 0.05714 | -0.028 | -7.668
-9.5 | -0.423 | 0.04265 | -0.033 | -9.917
-9 | -0.458 | 0.01238 | -0.044 | -36.993
-8.5 | -0.346 | 0.05783 | -0.022 | -5.98
-8 | -0.391 | 0.01116 | -0.046 | -35.078
-7.5 | -0.358 | 0.00991 | -0.046 | -36.077
-7 | -0.27 | 0.03933 | -0.032 | -6.875
-6.5 | -0.403 | 0.00989 | -0.048 | -40.775
-6 | -0.429 | 0.00921 | -0.048 | -46.619
-5.5 | -0.398 | 0.0086 | -0.049 | -46.223
-5 | -0.348 | 0.00884 | -0.05 | -39.397
-4.5 | -0.29 | 0.00841 | -0.05 | -34.478
-4 | -0.227 | 0.00823 | -0.051 | -27.576
-3.5 | -0.161 | 0.00836 | -0.052 | -19.224
-3 | -0.093 | 0.00829 | -0.053 | -11.24
-2.5 | -0.025 | 0.00827 | -0.053 | -2.975
-2 | 0.045 | 0.00823 | -0.054 | 5.409
-1.5 | 0.114 | 0.00821 | -0.055 | 13.881
-1 | 0.184 | 0.0082 | -0.055 | 22.392
-0.5 | 0.253 | 0.00817 | -0.056 | 30.968
0 | 0.325 | 0.00814 | -0.057 | 39.886
0.5 | 0.395 | 0.00833 | -0.058 | 47.4
1 | 0.464 | 0.00842 | -0.058 | 55.172
1.5 | 0.534 | 0.00859 | -0.059 | 62.14
2 | 0.603 | 0.00851 | -0.06 | 70.917
2.5 | 0.673 | 0.00905 | -0.06 | 74.301
3 | 0.742 | 0.00896 | -0.061 | 82.765
3.5 | 0.81 | 0.00957 | -0.062 | 84.654
4 | 0.878 | 0.00987 | -0.063 | 88.95
4.5 | 0.945 | 0.00981 | -0.063 | 96.355
5 | 1.011 | 0.01053 | -0.064 | 96.068
5.5 | 1.075 | 0.01097 | -0.065 | 98.059
6 | 1.137 | 0.01148 | -0.065 | 99.035
6.5 | 1.192 | 0.01216 | -0.066 | 98.036
7 | 1.24 | 0.01281 | -0.067 | 96.808
7.5 | 1.277 | 0.01326 | -0.068 | 96.233
8 | 1.295 | 0.0137 | -0.068 | 94.551
8.5 | 1.282 | 0.01479 | -0.069 | 86.661
9 | 1.189 | 0.0163 | -0.07 | 72.976
9.5 | 0.804 | 0.01977 | -0.069 | 40.696
10 | 0.827 | 0.0221 | -0.068 | 37.428
10.5 | 0.843 | 0.02639 | -0.067 | 31.946
11 | 0.856 | 0.0323 | -0.066 | 26.494
11.5 | 0.866 | 0.04119 | -0.064 | 21.034
12 | 0.847 | 0.0658 | -0.056 | 12.87
12.5 | 0.838 | 0.09104 | -0.045 | 9.207
13 | 0.87 | 0.09319 | -0.047 | 9.331

## 152. Re 20M Mach 0.50 (2)
BIGFOIL.COM POLAR EXPORT
GA 30A311
GA 30A311 |  |  |  | Cl Max: | 1.6084 | at alpha= | 9.5 | deg
XFOIL ncrit=9 |  |  |  | L/D Max: | 164.934 | at alpha= | 6 | deg
Re: | 20000000 |  |  | Cd Min: | 0.01101 | at alpha= | 9.5 | deg
Mach: | 0.5 |  |  | Cl=0 at alpha= | -99 | deg
|  |  |  | @ Cl=0.1, Cd= | 0.00513
|  |  |  | @ Cl=0.4, Cd= | 0.0051756
|  |  |  | @ Cl=0.6, Cd= | 0.0054798
alpha (deg) | Cl | Cd | Cm | Cl/Cd
0 | 0.3116 | 0.00513 | -0.0589 | 60.7407
0.5 | 0.379 | 0.00516 | -0.0588 | 73.4496
1 | 0.4465 | 0.00521 | -0.0588 | 85.7006
1.5 | 0.514 | 0.0053 | -0.0587 | 96.9811
2 | 0.5814 | 0.00543 | -0.0586 | 107.0718
2.5 | 0.6486 | 0.00561 | -0.0583 | 115.615
3 | 0.7168 | 0.00577 | -0.058 | 124.2288
3.5 | 0.7847 | 0.00599 | -0.0575 | 131.0017
4 | 0.853 | 0.00622 | -0.0569 | 137.1383
4.5 | 0.9211 | 0.00645 | -0.056 | 142.8062
5 | 0.9889 | 0.00657 | -0.0549 | 150.5175
5.5 | 1.0566 | 0.00662 | -0.0535 | 159.6073
6 | 1.1232 | 0.00681 | -0.0514 | 164.9339
6.5 | 1.1873 | 0.0072 | -0.0484 | 164.9028
7 | 1.2577 | 0.00774 | -0.0463 | 162.4935
7.5 | 1.3348 | 0.00828 | -0.0451 | 161.2077
8 | 1.4024 | 0.0089 | -0.0416 | 157.573
8.5 | 1.4702 | 0.00959 | -0.0376 | 153.3055
9 | 1.5394 | 0.01027 | -0.0333 | 149.8929
9.5 | 1.6084 | 0.01101 | -0.0283 | 146.0854