## index
index | Re | Mach | Datasource
1 | 50000 | 0 | JavaFoil+Calcfoil stall+Eppler ext transition
2 | 50000 | 0 | XFOIL ncrit=9
3 | 50000 | 0.1 | JavaFoil+Calcfoil stall+Eppler ext transition
4 | 50000 | 0.1 | XFOIL ncrit=9
5 | 50000 | 0.25 | JavaFoil+Calcfoil stall+Eppler ext transition
6 | 50000 | 0.25 | XFOIL ncrit=9
7 | 50000 | 0.5 | JavaFoil+Calcfoil stall+Eppler ext transition
8 | 50000 | 0.5 | XFOIL ncrit=9
9 | 100000 | 0 | JavaFoil+Calcfoil stall+Eppler ext transition
10 | 100000 | 0 | XFOIL ncrit=9
11 | 100000 | 0.1 | JavaFoil+Calcfoil stall+Eppler ext transition
12 | 100000 | 0.1 | XFOIL ncrit=9
13 | 100000 | 0.25 | JavaFoil+Calcfoil stall+Eppler ext transition
14 | 100000 | 0.25 | XFOIL ncrit=9
15 | 100000 | 0.5 | JavaFoil+Calcfoil stall+Eppler ext transition
16 | 100000 | 0.5 | XFOIL ncrit=9
17 | 250000 | 0 | JavaFoil+Calcfoil stall+Eppler ext transition
18 | 250000 | 0 | XFOIL ncrit=9
19 | 250000 | 0.1 | JavaFoil+Calcfoil stall+Eppler ext transition
20 | 250000 | 0.1 | XFOIL ncrit=9
21 | 250000 | 0.25 | JavaFoil+Calcfoil stall+Eppler ext transition
22 | 250000 | 0.25 | XFOIL ncrit=9
23 | 250000 | 0.5 | JavaFoil+Calcfoil stall+Eppler ext transition
24 | 250000 | 0.5 | XFOIL ncrit=9
25 | 500000 | 0 | JavaFoil+Calcfoil stall+Eppler ext transition
26 | 500000 | 0 | XFOIL ncrit=9
27 | 500000 | 0.1 | JavaFoil+Calcfoil stall+Eppler ext transition
28 | 500000 | 0.1 | XFOIL ncrit=9
29 | 500000 | 0.25 | JavaFoil+Calcfoil stall+Eppler ext transition
30 | 500000 | 0.25 | XFOIL ncrit=9
31 | 500000 | 0.5 | JavaFoil+Calcfoil stall+Eppler ext transition
32 | 500000 | 0.5 | XFOIL ncrit=9
33 | 750000 | 0 | JavaFoil+Calcfoil stall+Eppler ext transition
34 | 750000 | 0 | XFOIL ncrit=9
35 | 750000 | 0.1 | JavaFoil+Calcfoil stall+Eppler ext transition
36 | 750000 | 0.1 | XFOIL ncrit=9
37 | 750000 | 0.25 | JavaFoil+Calcfoil stall+Eppler ext transition
38 | 750000 | 0.25 | XFOIL ncrit=9
39 | 750000 | 0.5 | JavaFoil+Calcfoil stall+Eppler ext transition
40 | 750000 | 0.5 | XFOIL ncrit=9
41 | 1000000 | 0 | JavaFoil+Calcfoil stall+Eppler ext transition
42 | 1000000 | 0 | XFOIL ncrit=9
43 | 1000000 | 0.1 | JavaFoil+Calcfoil stall+Eppler ext transition
44 | 1000000 | 0.1 | XFOIL ncrit=9
45 | 1000000 | 0.25 | JavaFoil+Calcfoil stall+Eppler ext transition
46 | 1000000 | 0.25 | XFOIL ncrit=9
47 | 1000000 | 0.5 | JavaFoil+Calcfoil stall+Eppler ext transition
48 | 1000000 | 0.5 | XFOIL ncrit=9
49 | 2000000 | 0 | JavaFoil+Calcfoil stall+Eppler ext transition
50 | 2000000 | 0 | XFOIL ncrit=9
51 | 2000000 | 0.1 | JavaFoil+Calcfoil stall+Eppler ext transition
52 | 2000000 | 0.1 | XFOIL ncrit=9
53 | 2000000 | 0.25 | JavaFoil+Calcfoil stall+Eppler ext transition
54 | 2000000 | 0.25 | XFOIL ncrit=9
55 | 2000000 | 0.5 | JavaFoil+Calcfoil stall+Eppler ext transition
56 | 2000000 | 0.5 | XFOIL ncrit=9
57 | 3000000 | 0 | JavaFoil+Calcfoil stall+Eppler ext transition
58 | 3000000 | 0 | XFOIL ncrit=9
59 | 3000000 | 0.1 | JavaFoil+Calcfoil stall+Eppler ext transition
60 | 3000000 | 0.1 | XFOIL ncrit=9
61 | 3000000 | 0.25 | JavaFoil+Calcfoil stall+Eppler ext transition
62 | 3000000 | 0.25 | XFOIL ncrit=9
63 | 3000000 | 0.5 | JavaFoil+Calcfoil stall+Eppler ext transition
64 | 3000000 | 0.5 | XFOIL ncrit=9
65 | 4000000 | 0 | JavaFoil+Calcfoil stall+Eppler ext transition
66 | 4000000 | 0 | XFOIL ncrit=9
67 | 4000000 | 0.1 | JavaFoil+Calcfoil stall+Eppler ext transition
68 | 4000000 | 0.1 | XFOIL ncrit=9
69 | 4000000 | 0.25 | JavaFoil+Calcfoil stall+Eppler ext transition
70 | 4000000 | 0.25 | XFOIL ncrit=9
71 | 4000000 | 0.5 | JavaFoil+Calcfoil stall+Eppler ext transition
72 | 4000000 | 0.5 | XFOIL ncrit=9
73 | 5000000 | 0 | JavaFoil+Calcfoil stall+Eppler ext transition
74 | 5000000 | 0 | XFOIL ncrit=9
75 | 5000000 | 0.1 | JavaFoil+Calcfoil stall+Eppler ext transition
76 | 5000000 | 0.1 | XFOIL ncrit=9
77 | 5000000 | 0.25 | JavaFoil+Calcfoil stall+Eppler ext transition
78 | 5000000 | 0.25 | XFOIL ncrit=9
79 | 5000000 | 0.5 | JavaFoil+Calcfoil stall+Eppler ext transition
80 | 5000000 | 0.5 | XFOIL ncrit=9
81 | 6000000 | 0 | JavaFoil+Calcfoil stall+Eppler ext transition
82 | 6000000 | 0 | XFOIL ncrit=9
83 | 6000000 | 0.1 | JavaFoil+Calcfoil stall+Eppler ext transition
84 | 6000000 | 0.1 | XFOIL ncrit=9
85 | 6000000 | 0.25 | JavaFoil+Calcfoil stall+Eppler ext transition
86 | 6000000 | 0.25 | XFOIL ncrit=9
87 | 6000000 | 0.5 | JavaFoil+Calcfoil stall+Eppler ext transition
88 | 6000000 | 0.5 | XFOIL ncrit=9
89 | 7000000 | 0 | JavaFoil+Calcfoil stall+Eppler ext transition
90 | 7000000 | 0 | XFOIL ncrit=9
91 | 7000000 | 0.1 | JavaFoil+Calcfoil stall+Eppler ext transition
92 | 7000000 | 0.1 | XFOIL ncrit=9
93 | 7000000 | 0.25 | JavaFoil+Calcfoil stall+Eppler ext transition
94 | 7000000 | 0.25 | XFOIL ncrit=9
95 | 7000000 | 0.5 | JavaFoil+Calcfoil stall+Eppler ext transition
96 | 7000000 | 0.5 | XFOIL ncrit=9
97 | 8000000 | 0 | JavaFoil+Calcfoil stall+Eppler ext transition
98 | 8000000 | 0 | XFOIL ncrit=9
99 | 8000000 | 0.1 | JavaFoil+Calcfoil stall+Eppler ext transition
100 | 8000000 | 0.1 | XFOIL ncrit=9
101 | 8000000 | 0.25 | JavaFoil+Calcfoil stall+Eppler ext transition
102 | 8000000 | 0.25 | XFOIL ncrit=9
103 | 8000000 | 0.5 | JavaFoil+Calcfoil stall+Eppler ext transition
104 | 8000000 | 0.5 | XFOIL ncrit=9
105 | 10000000 | 0 | JavaFoil+Calcfoil stall+Eppler ext transition
106 | 10000000 | 0 | XFOIL ncrit=9
107 | 10000000 | 0.1 | JavaFoil+Calcfoil stall+Eppler ext transition
108 | 10000000 | 0.1 | XFOIL ncrit=9
109 | 10000000 | 0.25 | JavaFoil+Calcfoil stall+Eppler ext transition
110 | 10000000 | 0.25 | XFOIL ncrit=9
111 | 10000000 | 0.5 | JavaFoil+Calcfoil stall+Eppler ext transition
112 | 10000000 | 0.5 | XFOIL ncrit=9
113 | 12000000 | 0 | JavaFoil+Calcfoil stall+Eppler ext transition
114 | 12000000 | 0 | XFOIL ncrit=9
115 | 12000000 | 0.1 | JavaFoil+Calcfoil stall+Eppler ext transition
116 | 12000000 | 0.1 | XFOIL ncrit=9
117 | 12000000 | 0.25 | JavaFoil+Calcfoil stall+Eppler ext transition
118 | 12000000 | 0.25 | XFOIL ncrit=9
119 | 12000000 | 0.5 | JavaFoil+Calcfoil stall+Eppler ext transition
120 | 12000000 | 0.5 | XFOIL ncrit=9
121 | 14000000 | 0 | JavaFoil+Calcfoil stall+Eppler ext transition
122 | 14000000 | 0 | XFOIL ncrit=9
123 | 14000000 | 0.1 | JavaFoil+Calcfoil stall+Eppler ext transition
124 | 14000000 | 0.1 | XFOIL ncrit=9
125 | 14000000 | 0.25 | JavaFoil+Calcfoil stall+Eppler ext transition
126 | 14000000 | 0.25 | XFOIL ncrit=9
127 | 14000000 | 0.5 | JavaFoil+Calcfoil stall+Eppler ext transition
128 | 14000000 | 0.5 | XFOIL ncrit=9
129 | 16000000 | 0 | JavaFoil+Calcfoil stall+Eppler ext transition
130 | 16000000 | 0 | XFOIL ncrit=9
131 | 16000000 | 0.1 | JavaFoil+Calcfoil stall+Eppler ext transition
132 | 16000000 | 0.1 | XFOIL ncrit=9
133 | 16000000 | 0.25 | JavaFoil+Calcfoil stall+Eppler ext transition
134 | 16000000 | 0.25 | XFOIL ncrit=9
135 | 16000000 | 0.5 | JavaFoil+Calcfoil stall+Eppler ext transition
136 | 16000000 | 0.5 | XFOIL ncrit=9
137 | 18000000 | 0 | JavaFoil+Calcfoil stall+Eppler ext transition
138 | 18000000 | 0 | XFOIL ncrit=9
139 | 18000000 | 0.1 | JavaFoil+Calcfoil stall+Eppler ext transition
140 | 18000000 | 0.1 | XFOIL ncrit=9
141 | 18000000 | 0.25 | JavaFoil+Calcfoil stall+Eppler ext transition
142 | 18000000 | 0.25 | XFOIL ncrit=9
143 | 18000000 | 0.5 | JavaFoil+Calcfoil stall+Eppler ext transition
144 | 18000000 | 0.5 | XFOIL ncrit=9
145 | 20000000 | 0 | JavaFoil+Calcfoil stall+Eppler ext transition
146 | 20000000 | 0 | XFOIL ncrit=9
147 | 20000000 | 0.1 | JavaFoil+Calcfoil stall+Eppler ext transition
148 | 20000000 | 0.1 | XFOIL ncrit=9
149 | 20000000 | 0.25 | JavaFoil+Calcfoil stall+Eppler ext transition
150 | 20000000 | 0.25 | XFOIL ncrit=9
151 | 20000000 | 0.5 | JavaFoil+Calcfoil stall+Eppler ext transition
152 | 20000000 | 0.5 | XFOIL ncrit=9

## 1. Re 50k Mach 0.00 (1)
BIGFOIL.COM POLAR EXPORT
NACA64A514
NACA64A514 |  |  |  | Cl Max: | 1.253 | at alpha= | 7 | deg
JavaFoil+Calcfoil stall+Eppler ext transition |  |  |  | L/D Max: | 44.197 | at alpha= | 5.5 | deg
Re: | 50000 |  |  | Cd Min: | 0.01788 | at alpha= | -1.5 | deg
Mach: | 0 |  |  | Cl=0 at alpha= | -4.0312 | deg
|  |  |  | @ Cl=0.1, Cd= | 0.019257
|  |  |  | @ Cl=0.4, Cd= | 0.018026
|  |  |  | @ Cl=0.6, Cd= | 0.01922
alpha (deg) | Cl | Cd | Cm | Cl/Cd
-20 | -0.548 | 0.35881 | -0.023 | -1.528
-19.5 | -0.567 | 0.33387 | -0.024 | -1.698
-19 | -0.585 | 0.3251 | -0.024 | -1.8
-18.5 | -0.603 | 0.30032 | -0.024 | -2.008
-18 | -0.62 | 0.27533 | -0.025 | -2.252
-17.5 | -0.636 | 0.26271 | -0.026 | -2.421
-17 | -0.65 | 0.24214 | -0.026 | -2.686
-16.5 | -0.663 | 0.22311 | -0.027 | -2.971
-16 | -0.673 | 0.21229 | -0.027 | -3.171
-15.5 | -0.681 | 0.19362 | -0.027 | -3.518
-15 | -0.686 | 0.18292 | -0.028 | -3.748
-14.5 | -0.684 | 0.16899 | -0.028 | -4.049
-14 | -0.68 | 0.15755 | -0.029 | -4.315
-13.5 | -0.672 | 0.14704 | -0.029 | -4.572
-13 | -0.661 | 0.13478 | -0.029 | -4.904
-12.5 | -0.646 | 0.12431 | -0.03 | -5.193
-12 | -0.625 | 0.11694 | -0.031 | -5.346
-11.5 | -0.602 | 0.10954 | -0.031 | -5.493
-11 | -0.575 | 0.10257 | -0.032 | -5.61
-10.5 | -0.546 | 0.09362 | -0.033 | -5.836
-10 | -0.515 | 0.08648 | -0.033 | -5.951
-9.5 | -0.48 | 0.0806 | -0.034 | -5.961
-9 | -0.444 | 0.07545 | -0.034 | -5.883
-8.5 | -0.405 | 0.07042 | -0.035 | -5.754
-8 | -0.365 | 0.06582 | -0.035 | -5.541
-7.5 | -0.322 | 0.06162 | -0.036 | -5.234
-7 | -0.279 | 0.05756 | -0.037 | -4.843
-6.5 | -0.234 | 0.05395 | -0.037 | -4.333
-6 | -0.188 | 0.05125 | -0.038 | -3.665
-5.5 | -0.141 | 0.04833 | -0.039 | -2.915
-5 | -0.093 | 0.04597 | -0.041 | -2.03
-4.5 | -0.045 | 0.04375 | -0.043 | -1.034
-4 | 0.003 | 0.04145 | -0.048 | 0.078
-3.5 | 0.065 | 0.01844 | -0.092 | 3.501
-3 | 0.119 | 0.0197 | -0.088 | 6.028
-2.5 | 0.177 | 0.01926 | -0.089 | 9.216
-2 | 0.237 | 0.01894 | -0.09 | 12.512
-1.5 | 0.308 | 0.01788 | -0.095 | 17.247
-1 | 0.369 | 0.01795 | -0.096 | 20.572
-0.5 | 0.43 | 0.0181 | -0.097 | 23.752
0 | 0.48 | 0.01858 | -0.098 | 25.846
0.5 | 0.539 | 0.01885 | -0.098 | 28.607
1 | 0.597 | 0.0192 | -0.099 | 31.112
1.5 | 0.655 | 0.01958 | -0.099 | 33.459
2 | 0.713 | 0.02002 | -0.1 | 35.632
2.5 | 0.771 | 0.02051 | -0.101 | 37.598
3 | 0.825 | 0.021 | -0.101 | 39.313
3.5 | 0.882 | 0.02156 | -0.102 | 40.902
4 | 0.937 | 0.02219 | -0.102 | 42.213
4.5 | 0.991 | 0.02295 | -0.103 | 43.173
5 | 1.042 | 0.02379 | -0.103 | 43.819
5.5 | 1.092 | 0.02472 | -0.104 | 44.197
6 | 1.137 | 0.02585 | -0.104 | 43.987
6.5 | 1.207 | 0.02911 | -0.107 | 41.475
7 | 1.253 | 0.03025 | -0.107 | 41.416
7.5 | 1.074 | 0.05666 | -0.052 | 18.963
8 | 1.105 | 0.0612 | -0.047 | 18.055
8.5 | 1.134 | 0.06598 | -0.045 | 17.183
9 | 1.159 | 0.07034 | -0.043 | 16.48
9.5 | 1.181 | 0.07569 | -0.043 | 15.608
10 | 1.2 | 0.08173 | -0.042 | 14.677
10.5 | 1.213 | 0.09091 | -0.041 | 13.347
11 | 1.223 | 0.09514 | -0.041 | 12.856
11.5 | 1.224 | 0.10691 | -0.041 | 11.452
12 | 1.22 | 0.11569 | -0.04 | 10.542

## 2. Re 50k Mach 0.00 (2)
BIGFOIL.COM POLAR EXPORT
NACA64A514
NACA64A514 |  |  |  | Cl Max: | 1.2581 | at alpha= | 12 | deg
XFOIL ncrit=9 |  |  |  | L/D Max: | 25.7408 | at alpha= | 10 | deg
Re: | 50000 |  |  | Cd Min: | 0.21056 | at alpha= | 17 | deg
Mach: | 0 |  |  | Cl=0 at alpha= | 2.433 | deg
|  |  |  | @ Cl=0.1, Cd= | 0.046583
|  |  |  | @ Cl=0.4, Cd= | 0.069899
|  |  |  | @ Cl=0.6, Cd= | 0.072947
alpha (deg) | Cl | Cd | Cm | Cl/Cd
-11 | -0.3485 | 0.12962 | -0.0375 | -2.6886
-10.5 | -0.3567 | 0.12556 | -0.0348 | -2.8409
-10 | -0.3744 | 0.12235 | -0.0316 | -3.0601
-9.5 | -0.3754 | 0.11719 | -0.028 | -3.2033
-9 | -0.3659 | 0.1121 | -0.024 | -3.264
-8.5 | -0.3757 | 0.10827 | -0.0193 | -3.47
-8 | -0.4088 | 0.10671 | -0.0132 | -3.8309
-7.5 | -0.3878 | 0.10058 | -0.0093 | -3.8556
-6 | -0.6294 | 0.06154 | -0.0304 | -10.2275
-5.5 | -0.6155 | 0.05284 | -0.0299 | -11.6484
-5 | -0.5907 | 0.04688 | -0.0278 | -12.6003
-4.5 | -0.5597 | 0.04206 | -0.0252 | -13.3072
-4 | -0.5259 | 0.03891 | -0.0225 | -13.5158
-3.5 | -0.489 | 0.03623 | -0.0198 | -13.4971
-3 | -0.4512 | 0.03423 | -0.0173 | -13.1814
-2.5 | -0.4116 | 0.03271 | -0.0149 | -12.5833
-2 | -0.3718 | 0.03045 | -0.0132 | -12.2102
-1 | -0.2146 | 0.03331 | -0.0144 | -6.4425
-0.5 | -0.2091 | 0.03249 | -0.0113 | -6.4358
0 | -0.1812 | 0.03296 | -0.011 | -5.4976
0.5 | -0.1455 | 0.03404 | -0.0114 | -4.2744
1 | -0.1079 | 0.03542 | -0.012 | -3.0463
1.5 | -0.07 | 0.03702 | -0.0126 | -1.8909
2 | -0.0323 | 0.0388 | -0.0131 | -0.83247
2.5 | 0.005 | 0.04073 | -0.0135 | 0.12276
3 | 0.0417 | 0.04282 | -0.0141 | 0.97384
3.5 | 0.0777 | 0.04507 | -0.0146 | 1.724
4 | 0.1147 | 0.04758 | -0.0156 | 2.4107
4.5 | 0.1791 | 0.05214 | -0.0223 | 3.435
5 | 0.2438 | 0.05712 | -0.0289 | 4.2682
5.5 | 0.2963 | 0.06099 | -0.0333 | 4.8582
6 | 0.3393 | 0.06452 | -0.036 | 5.2588
6.5 | 0.385 | 0.0686 | -0.039 | 5.6122
7 | 0.4388 | 0.07326 | -0.0431 | 5.9896
7.5 | 0.5842 | 0.07257 | -0.049 | 8.0502
8 | 0.6446 | 0.07401 | -0.0493 | 8.7096
8.5 | 0.7055 | 0.07461 | -0.0486 | 9.4558
9 | 0.7838 | 0.07224 | -0.0464 | 10.8499
10 | 1.0389 | 0.04036 | -0.0234 | 25.7408
10.5 | 1.0612 | 0.04504 | -0.0187 | 23.5613
11 | 1.173 | 0.05014 | -0.0227 | 23.3945
11.5 | 1.2208 | 0.05661 | -0.0221 | 21.5651
12 | 1.2581 | 0.06402 | -0.021 | 19.6517
12.5 | 1.2343 | 0.07073 | -0.0142 | 17.4509
13 | 1.1996 | 0.07817 | -0.0086 | 15.346
13.5 | 1.1565 | 0.08713 | -0.0051 | 13.2733
14 | 1.1169 | 0.09777 | -0.0045 | 11.4237
14.5 | 0.9559 | 0.12301 | -0.0173 | 7.7709
15 | 0.7899 | 0.18104 | -0.0595 | 4.3631
15.5 | 0.8102 | 0.19006 | -0.0613 | 4.2629
16 | 0.8207 | 0.19735 | -0.0637 | 4.1586
16.5 | 0.8284 | 0.20392 | -0.0665 | 4.0624
17 | 0.8394 | 0.21056 | -0.0692 | 3.9865

## 3. Re 50k Mach 0.10 (1)
BIGFOIL.COM POLAR EXPORT
NACA64A514
NACA64A514 |  |  |  | Cl Max: | 1.257 | at alpha= | 7 | deg
JavaFoil+Calcfoil stall+Eppler ext transition |  |  |  | L/D Max: | 44.043 | at alpha= | 5.5 | deg
Re: | 50000 |  |  | Cd Min: | 0.01792 | at alpha= | -1.5 | deg
Mach: | 0.1 |  |  | Cl=0 at alpha= | -4.0312 | deg
|  |  |  | @ Cl=0.1, Cd= | 0.019366
|  |  |  | @ Cl=0.4, Cd= | 0.018051
|  |  |  | @ Cl=0.6, Cd= | 0.01927
alpha (deg) | Cl | Cd | Cm | Cl/Cd
-19.5 | -0.519 | 0.37456 | -0.024 | -1.386
-19 | -0.541 | 0.34413 | -0.024 | -1.571
-18.5 | -0.561 | 0.3139 | -0.025 | -1.789
-18 | -0.582 | 0.29807 | -0.025 | -1.952
-17.5 | -0.601 | 0.2721 | -0.026 | -2.208
-17 | -0.619 | 0.25758 | -0.026 | -2.402
-16.5 | -0.635 | 0.23409 | -0.027 | -2.711
-16 | -0.649 | 0.22332 | -0.027 | -2.904
-15.5 | -0.66 | 0.20115 | -0.027 | -3.28
-15 | -0.668 | 0.19003 | -0.027 | -3.514
-14.5 | -0.669 | 0.17859 | -0.028 | -3.747
-14 | -0.668 | 0.16133 | -0.028 | -4.138
-13.5 | -0.662 | 0.15043 | -0.029 | -4.403
-13 | -0.653 | 0.13928 | -0.029 | -4.691
-12.5 | -0.64 | 0.12952 | -0.03 | -4.94
-12 | -0.621 | 0.11838 | -0.031 | -5.245
-11.5 | -0.599 | 0.11091 | -0.031 | -5.399
-11 | -0.574 | 0.10313 | -0.032 | -5.561
-10.5 | -0.545 | 0.09386 | -0.033 | -5.811
-10 | -0.514 | 0.0882 | -0.033 | -5.833
-9.5 | -0.481 | 0.08127 | -0.034 | -5.915
-9 | -0.445 | 0.07661 | -0.034 | -5.804
-8.5 | -0.406 | 0.07123 | -0.035 | -5.702
-8 | -0.366 | 0.06647 | -0.035 | -5.503
-7.5 | -0.324 | 0.06211 | -0.036 | -5.21
-7 | -0.28 | 0.05793 | -0.037 | -4.831
-6.5 | -0.235 | 0.05421 | -0.038 | -4.331
-6 | -0.189 | 0.05148 | -0.039 | -3.664
-5.5 | -0.142 | 0.04851 | -0.04 | -2.918
-5 | -0.094 | 0.0461 | -0.041 | -2.033
-4.5 | -0.045 | 0.04383 | -0.043 | -1.037
-4 | 0.003 | 0.04159 | -0.048 | 0.078
-3.5 | 0.065 | 0.01853 | -0.093 | 3.501
-3 | 0.119 | 0.01982 | -0.088 | 6.015
-2.5 | 0.178 | 0.01937 | -0.089 | 9.195
-2 | 0.238 | 0.01902 | -0.091 | 12.516
-1.5 | 0.31 | 0.01792 | -0.096 | 17.295
-1 | 0.371 | 0.01797 | -0.097 | 20.643
-0.5 | 0.432 | 0.01814 | -0.097 | 23.815
0 | 0.483 | 0.01863 | -0.098 | 25.907
0.5 | 0.542 | 0.01893 | -0.099 | 28.616
1 | 0.6 | 0.01927 | -0.099 | 31.143
1.5 | 0.658 | 0.01967 | -0.1 | 33.474
2 | 0.717 | 0.02009 | -0.1 | 35.665
2.5 | 0.775 | 0.02059 | -0.101 | 37.616
3 | 0.829 | 0.02108 | -0.102 | 39.345
3.5 | 0.886 | 0.02168 | -0.102 | 40.861
4 | 0.941 | 0.02235 | -0.103 | 42.117
4.5 | 0.995 | 0.02308 | -0.103 | 43.124
5 | 1.047 | 0.0239 | -0.104 | 43.804
5.5 | 1.097 | 0.02491 | -0.104 | 44.043
6 | 1.141 | 0.02605 | -0.104 | 43.815
6.5 | 1.212 | 0.02934 | -0.107 | 41.313
7 | 1.257 | 0.03049 | -0.108 | 41.244
7.5 | 1.078 | 0.05702 | -0.051 | 18.906
8 | 1.108 | 0.0615 | -0.047 | 18.022
8.5 | 1.137 | 0.06636 | -0.045 | 17.128
9 | 1.161 | 0.07141 | -0.043 | 16.264
9.5 | 1.182 | 0.07707 | -0.043 | 15.342
10 | 1.199 | 0.08357 | -0.043 | 14.351
10.5 | 1.211 | 0.09121 | -0.041 | 13.283
11 | 1.219 | 0.0982 | -0.041 | 12.416
11.5 | 1.217 | 0.10616 | -0.04 | 11.468
12 | 1.21 | 0.11556 | -0.04 | 10.468

## 4. Re 50k Mach 0.10 (2)
BIGFOIL.COM POLAR EXPORT
NACA64A514
NACA64A514 |  |  |  | Cl Max: | 1.226 | at alpha= | 12.5 | deg
XFOIL ncrit=9 |  |  |  | L/D Max: | 25.1749 | at alpha= | 10 | deg
Re: | 50000 |  |  | Cd Min: | 0.21687 | at alpha= | 17.5 | deg
Mach: | 0.1 |  |  | Cl=0 at alpha= | 2.4495 | deg
|  |  |  | @ Cl=0.1, Cd= | 0.046776
|  |  |  | @ Cl=0.4, Cd= | 0.070014
|  |  |  | @ Cl=0.6, Cd= | 0.073456
alpha (deg) | Cl | Cd | Cm | Cl/Cd
-11 | -0.349 | 0.13031 | -0.0375 | -2.6782
-10.5 | -0.3582 | 0.12635 | -0.0349 | -2.835
-10 | -0.3762 | 0.12317 | -0.0317 | -3.0543
-9.5 | -0.3707 | 0.1174 | -0.0281 | -3.1576
-9 | -0.365 | 0.11265 | -0.024 | -3.2401
-8.5 | -0.3728 | 0.10866 | -0.0194 | -3.4309
-8 | -0.4016 | 0.10665 | -0.0136 | -3.7656
-7.5 | -0.386 | 0.10098 | -0.0095 | -3.8225
-6 | -0.6299 | 0.06261 | -0.0304 | -10.0607
-5.5 | -0.6178 | 0.05375 | -0.0301 | -11.494
-5 | -0.5938 | 0.04767 | -0.0281 | -12.4565
-4.5 | -0.5635 | 0.04266 | -0.0255 | -13.2091
-4 | -0.5298 | 0.03935 | -0.0228 | -13.4638
-3.5 | -0.493 | 0.03663 | -0.0201 | -13.4589
-3 | -0.4548 | 0.03456 | -0.0176 | -13.1597
-2.5 | -0.4153 | 0.03298 | -0.0151 | -12.5925
-2 | -0.3756 | 0.0311 | -0.0133 | -12.0772
-1.5 | -0.3836 | 0.03027 | 0.0047 | -12.6726
-1 | -0.2139 | 0.03361 | -0.0147 | -6.3642
-0.5 | -0.2103 | 0.03268 | -0.0113 | -6.4351
0 | -0.1832 | 0.03309 | -0.0109 | -5.5364
0.5 | -0.1476 | 0.03415 | -0.0113 | -4.3221
1 | -0.1098 | 0.03553 | -0.0119 | -3.0903
1.5 | -0.0717 | 0.03713 | -0.0125 | -1.9311
2 | -0.0338 | 0.03891 | -0.013 | -0.86867
2.5 | 0.0038 | 0.04084 | -0.0135 | 0.093046
3 | 0.0407 | 0.04295 | -0.014 | 0.94761
3.5 | 0.0768 | 0.04521 | -0.0146 | 1.6987
4 | 0.1159 | 0.04785 | -0.016 | 2.4222
4.5 | 0.1802 | 0.05237 | -0.0226 | 3.4409
5 | 0.2406 | 0.05696 | -0.0285 | 4.224
5.5 | 0.3013 | 0.06173 | -0.0342 | 4.8809
6 | 0.3435 | 0.06503 | -0.0367 | 5.2822
6.5 | 0.3896 | 0.06909 | -0.0397 | 5.639
7 | 0.4471 | 0.0742 | -0.0443 | 6.0256
7.5 | 0.5772 | 0.07285 | -0.0482 | 7.9231
8 | 0.6378 | 0.07446 | -0.0486 | 8.5657
8.5 | 0.701 | 0.07514 | -0.0481 | 9.3293
9 | 0.811 | 0.07014 | -0.0463 | 11.5626
10 | 1.0362 | 0.04116 | -0.0223 | 25.1749
10.5 | 1.0636 | 0.04572 | -0.0179 | 23.2633
11 | 1.1726 | 0.05096 | -0.0215 | 23.0102
11.5 | 1.2164 | 0.05752 | -0.0205 | 21.1474
12 | 1.2248 | 0.06435 | -0.0163 | 19.0334
12.5 | 1.226 | 0.07192 | -0.0126 | 17.0467
13 | 1.1893 | 0.07953 | -0.0074 | 14.9541
13.5 | 1.1446 | 0.08871 | -0.0045 | 12.9027
14 | 1.0112 | 0.1064 | -0.0094 | 9.5038
14.5 | 0.9603 | 0.1236 | -0.0168 | 7.7694
15.5 | 0.8108 | 0.19073 | -0.0617 | 4.251
16 | 0.8212 | 0.19797 | -0.0642 | 4.1481
16.5 | 0.8278 | 0.2043 | -0.0672 | 4.0519
17 | 0.8395 | 0.21104 | -0.0699 | 3.9779
17.5 | 0.8448 | 0.21687 | -0.0739 | 3.8954

## 5. Re 50k Mach 0.25 (1)
BIGFOIL.COM POLAR EXPORT
NACA64A514
NACA64A514 |  |  |  | Cl Max: | 1.283 | at alpha= | 7 | deg
JavaFoil+Calcfoil stall+Eppler ext transition |  |  |  | L/D Max: | 43.33 | at alpha= | 5 | deg
Re: | 50000 |  |  | Cd Min: | 0.01828 | at alpha= | -1 | deg
Mach: | 0.25 |  |  | Cl=0 at alpha= | -4.03 | deg
|  |  |  | @ Cl=0.1, Cd= | 0.019696
|  |  |  | @ Cl=0.4, Cd= | 0.018322
|  |  |  | @ Cl=0.6, Cd= | 0.019616
alpha (deg) | Cl | Cd | Cm | Cl/Cd
-17.5 | -0.26 | 0.58478 | -0.023 | -0.445
-17 | -0.321 | 0.46296 | -0.024 | -0.693
-16.5 | -0.375 | 0.38491 | -0.026 | -0.975
-16 | -0.425 | 0.31454 | -0.026 | -1.35
-15.5 | -0.469 | 0.28661 | -0.026 | -1.637
-15 | -0.508 | 0.24848 | -0.027 | -2.044
-14.5 | -0.536 | 0.22152 | -0.028 | -2.42
-14 | -0.559 | 0.2116 | -0.028 | -2.64
-13.5 | -0.575 | 0.18196 | -0.029 | -3.161
-13 | -0.586 | 0.16364 | -0.029 | -3.58
-12.5 | -0.588 | 0.14719 | -0.03 | -3.998
-12 | -0.582 | 0.1374 | -0.03 | -4.239
-11.5 | -0.571 | 0.12249 | -0.031 | -4.663
-11 | -0.555 | 0.11308 | -0.032 | -4.909
-10.5 | -0.534 | 0.10409 | -0.033 | -5.133
-10 | -0.509 | 0.09427 | -0.034 | -5.399
-9.5 | -0.48 | 0.08684 | -0.034 | -5.523
-9 | -0.447 | 0.07982 | -0.035 | -5.594
-8.5 | -0.41 | 0.07411 | -0.035 | -5.534
-8 | -0.371 | 0.06867 | -0.036 | -5.402
-7.5 | -0.329 | 0.06322 | -0.037 | -5.209
-7 | -0.286 | 0.05951 | -0.038 | -4.798
-6.5 | -0.24 | 0.05573 | -0.039 | -4.308
-6 | -0.193 | 0.05227 | -0.04 | -3.696
-5.5 | -0.145 | 0.04911 | -0.04 | -2.954
-5 | -0.096 | 0.04662 | -0.041 | -2.062
-4.5 | -0.047 | 0.04435 | -0.044 | -1.052
-4 | 0.003 | 0.04215 | -0.048 | 0.079
-3.5 | 0.067 | 0.01876 | -0.095 | 3.552
-3 | 0.122 | 0.02032 | -0.09 | 6.005
-2.5 | 0.182 | 0.01985 | -0.091 | 9.185
-2 | 0.243 | 0.0195 | -0.093 | 12.485
-1.5 | 0.306 | 0.01925 | -0.094 | 15.877
-1 | 0.381 | 0.01828 | -0.099 | 20.857
-0.5 | 0.444 | 0.01842 | -0.1 | 24.11
0 | 0.495 | 0.01904 | -0.101 | 26.022
0.5 | 0.556 | 0.01933 | -0.101 | 28.749
1 | 0.616 | 0.01972 | -0.102 | 31.214
1.5 | 0.676 | 0.02008 | -0.102 | 33.645
2 | 0.735 | 0.02054 | -0.103 | 35.8
2.5 | 0.795 | 0.02109 | -0.104 | 37.688
3 | 0.851 | 0.02162 | -0.104 | 39.361
3.5 | 0.909 | 0.02225 | -0.105 | 40.831
4 | 0.965 | 0.02302 | -0.105 | 41.932
4.5 | 1.02 | 0.02381 | -0.106 | 42.829
5 | 1.072 | 0.02475 | -0.106 | 43.33
5.5 | 1.119 | 0.02595 | -0.106 | 43.117
6 | 1.164 | 0.02727 | -0.106 | 42.679
6.5 | 1.238 | 0.03056 | -0.11 | 40.524
7 | 1.283 | 0.03178 | -0.11 | 40.357
7.5 | 1.098 | 0.05838 | -0.051 | 18.809
8 | 1.126 | 0.06332 | -0.046 | 17.774
8.5 | 1.15 | 0.06889 | -0.044 | 16.688
9 | 1.168 | 0.0739 | -0.043 | 15.811
9.5 | 1.181 | 0.08027 | -0.043 | 14.717
10 | 1.188 | 0.08695 | -0.042 | 13.658
10.5 | 1.187 | 0.09615 | -0.041 | 12.343
11 | 1.178 | 0.10615 | -0.041 | 11.101
11.5 | 1.155 | 0.12076 | -0.039 | 9.566
12 | 1.121 | 0.1309 | -0.037 | 8.566

## 6. Re 50k Mach 0.25 (2)
BIGFOIL.COM POLAR EXPORT
NACA64A514
NACA64A514 |  |  |  | Cl Max: | 1.1905 | at alpha= | 11.5 | deg
XFOIL ncrit=9 |  |  |  | L/D Max: | 24.5137 | at alpha= | 9.5 | deg
Re: | 50000 |  |  | Cd Min: | 0.20724 | at alpha= | 16.5 | deg
Mach: | 0.25 |  |  | Cl=0 at alpha= | 2.5409 | deg
|  |  |  | @ Cl=0.1, Cd= | 0.047883
|  |  |  | @ Cl=0.4, Cd= | 0.070569
|  |  |  | @ Cl=0.6, Cd= | 0.074491
alpha (deg) | Cl | Cd | Cm | Cl/Cd
-11 | -0.3576 | 0.13473 | -0.038 | -2.6542
-10.5 | -0.3685 | 0.13092 | -0.0352 | -2.8147
-10 | -0.3657 | 0.12523 | -0.032 | -2.9202
-9.5 | -0.3548 | 0.11935 | -0.0284 | -2.9728
-9 | -0.3655 | 0.11598 | -0.0242 | -3.1514
-8.5 | -0.3626 | 0.11108 | -0.0199 | -3.2643
-8 | -0.3855 | 0.10842 | -0.0146 | -3.5556
-7.5 | -0.3784 | 0.10326 | -0.0105 | -3.6645
-7 | -0.4086 | 0.10091 | -0.0043 | -4.0492
-6.5 | -0.4095 | 0.09547 | -0.0009 | -4.2893
-6 | -0.6293 | 0.06825 | -0.0302 | -9.2205
-5.5 | -0.6283 | 0.05877 | -0.0307 | -10.6908
-5 | -0.6089 | 0.05209 | -0.029 | -11.6894
-4.5 | -0.5827 | 0.04616 | -0.0271 | -12.6235
-4 | -0.5504 | 0.04195 | -0.0245 | -13.1204
-3.5 | -0.5143 | 0.03895 | -0.0217 | -13.2041
-3 | -0.4754 | 0.0363 | -0.0191 | -13.0964
-2.5 | -0.4351 | 0.03458 | -0.0164 | -12.5824
-2 | -0.3936 | 0.033 | -0.0142 | -11.9273
-1.5 | -0.3763 | 0.03093 | -0.0043 | -12.1662
-1 | -0.2092 | 0.03531 | -0.0165 | -5.9247
-0.5 | -0.2151 | 0.03385 | -0.0117 | -6.3545
0 | -0.1938 | 0.03386 | -0.0104 | -5.7236
0.5 | -0.159 | 0.03476 | -0.0107 | -4.5742
1 | -0.1205 | 0.0361 | -0.0114 | -3.338
1.5 | -0.0811 | 0.03771 | -0.0121 | -2.1506
2 | -0.0419 | 0.03951 | -0.0127 | -1.0605
2.5 | -0.0031 | 0.04149 | -0.0132 | -0.074717
3 | 0.0348 | 0.04364 | -0.0139 | 0.79743
3.5 | 0.072 | 0.04596 | -0.0145 | 1.5666
4 | 0.1234 | 0.04949 | -0.0182 | 2.4934
4.5 | 0.192 | 0.05449 | -0.0253 | 3.5236
5 | 0.2501 | 0.05862 | -0.0306 | 4.2665
5.5 | 0.2971 | 0.06222 | -0.0337 | 4.775
6 | 0.3441 | 0.06626 | -0.0369 | 5.1932
6.5 | 0.3928 | 0.07049 | -0.0401 | 5.5724
7 | 0.5235 | 0.07193 | -0.0469 | 7.2779
7.5 | 0.5844 | 0.07408 | -0.0478 | 7.8888
8 | 0.6474 | 0.07574 | -0.048 | 8.5477
8.5 | 0.7242 | 0.07572 | -0.0475 | 9.5642
9 | 0.8064 | 0.07214 | -0.0436 | 11.1783
9.5 | 1.0259 | 0.04185 | -0.0263 | 24.5137
10 | 1.0306 | 0.04518 | -0.0174 | 22.811
10.5 | 1.0934 | 0.04932 | -0.0153 | 22.1695
11 | 1.1627 | 0.05546 | -0.0153 | 20.9647
11.5 | 1.1905 | 0.06256 | -0.013 | 19.0297
12 | 1.161 | 0.06981 | -0.0076 | 16.6309
12.5 | 1.1199 | 0.07866 | -0.0043 | 14.2372
13 | 1.0697 | 0.08941 | -0.0041 | 11.964
13.5 | 1.0138 | 0.10287 | -0.0076 | 9.8552
14.5 | 0.835 | 0.15822 | -0.0426 | 5.2775
15 | 0.8471 | 0.17005 | -0.0462 | 4.9815
15.5 | 0.8158 | 0.19452 | -0.0641 | 4.1939
16.5 | 0.8295 | 0.20724 | -0.0707 | 4.0026

## 7. Re 50k Mach 0.50 (1)
BIGFOIL.COM POLAR EXPORT
NACA64A514
NACA64A514 |  |  |  | Cl Max: | 1.314 | at alpha= | 20 | deg
JavaFoil+Calcfoil stall+Eppler ext transition |  |  |  | L/D Max: | 40.099 | at alpha= | 4 | deg
Re: | 50000 |  |  | Cd Min: | 0.01973 | at alpha= | -3 | deg
Mach: | 0.5 |  |  | Cl=0 at alpha= | -4.0357 | deg
|  |  |  | @ Cl=0.1, Cd= | 0.031348
|  |  |  | @ Cl=0.4, Cd= | 0.021183
|  |  |  | @ Cl=0.6, Cd= | 0.020696
alpha (deg) | Cl | Cd | Cm | Cl/Cd
-20 | -0.888 | 0.41734 | -0.044 | -2.129
-19.5 | -0.861 | 0.41791 | -0.044 | -2.061
-19 | -0.832 | 0.41155 | -0.043 | -2.022
-18.5 | -0.805 | 0.3989 | -0.043 | -2.017
-18 | -0.777 | 0.40644 | -0.043 | -1.913
-17.5 | -0.75 | 0.39091 | -0.044 | -1.919
-17 | -0.723 | 0.4041 | -0.044 | -1.789
-16.5 | -0.696 | 0.39991 | -0.044 | -1.739
-16 | -0.667 | 0.34551 | -0.042 | -1.93
-15.5 | -0.639 | 0.3267 | -0.042 | -1.956
-15 | -0.612 | 0.33538 | -0.042 | -1.823
-14.5 | -0.584 | 0.32337 | -0.043 | -1.806
-14 | -0.557 | 0.31866 | -0.043 | -1.747
-13.5 | -0.528 | 0.29752 | -0.041 | -1.775
-13 | -0.5 | 0.30171 | -0.04 | -1.657
-12.5 | -0.472 | 0.30123 | -0.041 | -1.568
-12 | -0.445 | 0.2705 | -0.041 | -1.644
-11.5 | -0.417 | 0.26726 | -0.041 | -1.56
-11 | -0.389 | 0.24493 | -0.042 | -1.59
-10.5 | -0.361 | 0.23551 | -0.038 | -1.532
-10 | -0.333 | 0.23071 | -0.038 | -1.444
-9.5 | -0.305 | 0.22258 | -0.039 | -1.371
-9 | -0.277 | 0.1999 | -0.039 | -1.388
-8.5 | -0.249 | 0.16952 | -0.034 | -1.47
-8 | -0.307 | 0.10115 | -0.036 | -3.032
-7.5 | -0.323 | 0.08242 | -0.039 | -3.917
-7 | -0.296 | 0.0693 | -0.041 | -4.277
-6.5 | -0.257 | 0.06318 | -0.042 | -4.062
-6 | -0.21 | 0.05757 | -0.043 | -3.649
-5.5 | -0.159 | 0.05328 | -0.044 | -2.992
-5 | -0.106 | 0.04936 | -0.045 | -2.151
-4.5 | -0.052 | 0.04654 | -0.046 | -1.111
-4 | 0.004 | 0.04415 | -0.049 | 0.084
-3.5 | 0.06 | 0.04191 | -0.055 | 1.431
-3 | 0.144 | 0.01973 | -0.107 | 7.318
-2.5 | 0.201 | 0.02206 | -0.1 | 9.096
-2 | 0.268 | 0.02162 | -0.101 | 12.397
-1.5 | 0.336 | 0.02135 | -0.103 | 15.751
-1 | 0.405 | 0.02117 | -0.104 | 19.118
-0.5 | 0.474 | 0.02114 | -0.105 | 22.41
0 | 0.55 | 0.01988 | -0.107 | 27.697
0.5 | 0.618 | 0.02099 | -0.113 | 29.44
1 | 0.685 | 0.02149 | -0.113 | 31.874
1.5 | 0.752 | 0.02205 | -0.114 | 34.079
2 | 0.818 | 0.02271 | -0.115 | 36.022
2.5 | 0.884 | 0.02348 | -0.115 | 37.659
3 | 0.944 | 0.02429 | -0.116 | 38.874
3.5 | 1.007 | 0.02528 | -0.116 | 39.808
4 | 1.063 | 0.02651 | -0.116 | 40.099
4.5 | 1.117 | 0.02787 | -0.116 | 40.076
5 | 1.167 | 0.0295 | -0.116 | 39.542
5.5 | 1.25 | 0.03347 | -0.121 | 37.341
6 | 1.294 | 0.03534 | -0.121 | 36.612
6.5 | 1.107 | 0.05649 | -0.054 | 19.588
7 | 1.124 | 0.063 | -0.049 | 17.846
7.5 | 1.121 | 0.07259 | -0.046 | 15.442
8 | 1.055 | 0.08808 | -0.044 | 11.972
8.5 | 0.691 | 0.15613 | -0.037 | 4.429
9 | 0.719 | 0.18661 | -0.045 | 3.852
9.5 | 0.746 | 0.36703 | -0.047 | 2.033
10 | 0.773 | 0.23866 | -0.052 | 3.241
10.5 | 0.8 | 0.22063 | -0.053 | 3.628
11 | 0.828 | 0.26111 | -0.059 | 3.173
11.5 | 0.855 | 0.27917 | -0.059 | 3.063
12 | 0.882 | 0.29086 | -0.06 | 3.031
12.5 | 0.91 | 0.2959 | -0.066 | 3.076
13 | 0.937 | 0.30065 | -0.066 | 3.116
13.5 | 0.963 | 0.32061 | -0.067 | 3.004
14 | 0.99 | 0.32827 | -0.068 | 3.016
14.5 | 1.018 | 0.35067 | -0.072 | 2.904
15 | 1.044 | 0.38147 | -0.072 | 2.738
15.5 | 1.071 | 0.39296 | -0.073 | 2.725
16 | 1.1 | 0.39519 | -0.077 | 2.783
16.5 | 1.126 | 0.40353 | -0.078 | 2.791
17 | 1.152 | 0.39839 | -0.078 | 2.891
17.5 | 1.178 | 0.41314 | -0.079 | 2.851
18 | 1.207 | 0.43727 | -0.083 | 2.761
18.5 | 1.233 | 0.43703 | -0.083 | 2.822
19 | 1.259 | 0.45644 | -0.084 | 2.757
19.5 | 1.285 | 0.49309 | -0.085 | 2.605
20 | 1.314 | 0.48582 | -0.088 | 2.705

## 8. Re 50k Mach 0.50 (2)
BIGFOIL.COM POLAR EXPORT
NACA64A514
NACA64A514 |  |  |  | Cl Max: | 1.0188 | at alpha= | 20 | deg
XFOIL ncrit=9 |  |  |  | L/D Max: | 16.539 | at alpha= | 9.5 | deg
Re: | 50000 |  |  | Cd Min: | 0.28414 | at alpha= | 20 | deg
Mach: | 0.5 |  |  | Cl=0 at alpha= | 2.9086 | deg
|  |  |  | @ Cl=0.1, Cd= | 0.052672
|  |  |  | @ Cl=0.4, Cd= | 0.072818
|  |  |  | @ Cl=0.6, Cd= | 0.079726
alpha (deg) | Cl | Cd | Cm | Cl/Cd
0 | -0.1451 | 0.04119 | -0.0244 | -3.5227
0.5 | -0.2013 | 0.03809 | -0.0087 | -5.2849
1 | -0.1663 | 0.03883 | -0.0086 | -4.2828
1.5 | -0.1237 | 0.04028 | -0.0095 | -3.071
2 | -0.0795 | 0.04212 | -0.0106 | -1.8875
2.5 | -0.0353 | 0.04424 | -0.0116 | -0.79792
3 | 0.0079 | 0.0466 | -0.0127 | 0.16953
3.5 | 0.0808 | 0.05141 | -0.0197 | 1.5717
4 | 0.1505 | 0.05599 | -0.0262 | 2.688
4.5 | 0.207 | 0.05976 | -0.0303 | 3.4639
5 | 0.2622 | 0.06387 | -0.0341 | 4.1052
5.5 | 0.3177 | 0.0682 | -0.0377 | 4.6584
6 | 0.3747 | 0.07246 | -0.041 | 5.1711
6.5 | 0.5112 | 0.07439 | -0.047 | 6.8719
7 | 0.5553 | 0.07732 | -0.0464 | 7.1818
7.5 | 0.609 | 0.08021 | -0.0461 | 7.5926
8 | 0.6794 | 0.0823 | -0.0456 | 8.2552
8.5 | 0.7174 | 0.08433 | -0.0425 | 8.5071
9 | 0.7876 | 0.08252 | -0.0368 | 9.5444
9.5 | 0.9801 | 0.05926 | -0.0138 | 16.539
10 | 0.9981 | 0.06413 | -0.0085 | 15.5637
10.5 | 0.9958 | 0.07227 | -0.0067 | 13.7789
11 | 0.9728 | 0.08302 | -0.0078 | 11.7177
11.5 | 0.9128 | 0.09957 | -0.0152 | 9.1674
12 | 0.8626 | 0.11786 | -0.0252 | 7.3189
12.5 | 0.8358 | 0.13376 | -0.0339 | 6.2485
13 | 0.8428 | 0.14384 | -0.037 | 5.8593
13.5 | 0.8375 | 0.15687 | -0.0438 | 5.3388
14 | 0.8391 | 0.16877 | -0.05 | 4.9719
15 | 0.8225 | 0.19939 | -0.0727 | 4.1251
15.5 | 0.8474 | 0.20959 | -0.0761 | 4.0431
16 | 0.8601 | 0.21696 | -0.0804 | 3.9643
16.5 | 0.8785 | 0.22586 | -0.0846 | 3.8896
17 | 0.9029 | 0.23557 | -0.088 | 3.8328
17.5 | 0.9314 | 0.24704 | -0.0909 | 3.7702
18 | 0.9391 | 0.25094 | -0.0968 | 3.7423
18.5 | 0.9571 | 0.2588 | -0.1017 | 3.6982
19 | 0.9793 | 0.26804 | -0.1059 | 3.6536
19.5 | 1.0095 | 0.28087 | -0.1086 | 3.5942
20 | 1.0188 | 0.28414 | -0.1158 | 3.5856

## 9. Re 100k Mach 0.00 (1)
BIGFOIL.COM POLAR EXPORT
NACA64A514
NACA64A514 |  |  |  | Cl Max: | 1.337 | at alpha= | 8 | deg
JavaFoil+Calcfoil stall+Eppler ext transition |  |  |  | L/D Max: | 61.491 | at alpha= | 6 | deg
Re: | 100000 |  |  | Cd Min: | 0.01319 | at alpha= | -2.5 | deg
Mach: | 0 |  |  | Cl=0 at alpha= | -4.0333 | deg
|  |  |  | @ Cl=0.1, Cd= | 0.013896
|  |  |  | @ Cl=0.4, Cd= | 0.013536
|  |  |  | @ Cl=0.6, Cd= | 0.014374
alpha (deg) | Cl | Cd | Cm | Cl/Cd
-20 | -0.548 | 0.30852 | -0.024 | -1.777
-19.5 | -0.567 | 0.2838 | -0.024 | -1.998
-19 | -0.585 | 0.26658 | -0.024 | -2.196
-18.5 | -0.603 | 0.24467 | -0.025 | -2.465
-18 | -0.62 | 0.23655 | -0.026 | -2.622
-17.5 | -0.636 | 0.21846 | -0.026 | -2.911
-17 | -0.65 | 0.20043 | -0.026 | -3.245
-16.5 | -0.663 | 0.19032 | -0.027 | -3.483
-16 | -0.673 | 0.1768 | -0.027 | -3.808
-15.5 | -0.681 | 0.1657 | -0.028 | -4.111
-15 | -0.686 | 0.15613 | -0.028 | -4.392
-14.5 | -0.684 | 0.14613 | -0.028 | -4.683
-14 | -0.68 | 0.13558 | -0.029 | -5.015
-13.5 | -0.672 | 0.12519 | -0.03 | -5.37
-13 | -0.661 | 0.11949 | -0.031 | -5.534
-12.5 | -0.646 | 0.10922 | -0.031 | -5.912
-12 | -0.625 | 0.10073 | -0.032 | -6.207
-11.5 | -0.602 | 0.0956 | -0.032 | -6.295
-11 | -0.576 | 0.09002 | -0.033 | -6.394
-10.5 | -0.546 | 0.08205 | -0.033 | -6.66
-10 | -0.515 | 0.07748 | -0.034 | -6.644
-9.5 | -0.481 | 0.07232 | -0.034 | -6.645
-9 | -0.444 | 0.0679 | -0.035 | -6.538
-8.5 | -0.405 | 0.06351 | -0.035 | -6.382
-8 | -0.365 | 0.05941 | -0.036 | -6.139
-7.5 | -0.323 | 0.05556 | -0.037 | -5.805
-7 | -0.279 | 0.0522 | -0.037 | -5.341
-6.5 | -0.234 | 0.04938 | -0.038 | -4.736
-6 | -0.188 | 0.04654 | -0.039 | -4.037
-5.5 | -0.141 | 0.04414 | -0.04 | -3.194
-5 | -0.093 | 0.04174 | -0.044 | -2.239
-4.5 | -0.056 | 0.01509 | -0.092 | -3.726
-4 | 0.004 | 0.01493 | -0.092 | 0.269
-3.5 | 0.065 | 0.0148 | -0.093 | 4.361
-3 | 0.125 | 0.01325 | -0.094 | 9.46
-2.5 | 0.186 | 0.01319 | -0.095 | 14.112
-2 | 0.247 | 0.01327 | -0.096 | 18.631
-1.5 | 0.308 | 0.01337 | -0.096 | 23.057
-1 | 0.369 | 0.01347 | -0.097 | 27.415
-0.5 | 0.43 | 0.0136 | -0.098 | 31.618
0 | 0.484 | 0.01391 | -0.099 | 34.826
0.5 | 0.544 | 0.01415 | -0.099 | 38.442
1 | 0.604 | 0.01439 | -0.1 | 41.948
1.5 | 0.663 | 0.01464 | -0.101 | 45.277
2 | 0.722 | 0.01494 | -0.101 | 48.306
2.5 | 0.781 | 0.01528 | -0.102 | 51.066
3 | 0.836 | 0.01565 | -0.103 | 53.42
3.5 | 0.894 | 0.01604 | -0.103 | 55.709
4 | 0.95 | 0.01651 | -0.104 | 57.524
4.5 | 1.004 | 0.01695 | -0.104 | 59.272
5 | 1.057 | 0.0175 | -0.105 | 60.389
5.5 | 1.107 | 0.01814 | -0.105 | 61.033
6 | 1.156 | 0.01881 | -0.106 | 61.491
6.5 | 1.213 | 0.02464 | -0.107 | 49.234
7 | 1.258 | 0.02587 | -0.108 | 48.61
7.5 | 1.3 | 0.027 | -0.108 | 48.137
8 | 1.337 | 0.02808 | -0.109 | 47.627
8.5 | 1.136 | 0.06013 | -0.05 | 18.889
9 | 1.16 | 0.06444 | -0.046 | 18.004
9.5 | 1.182 | 0.06901 | -0.045 | 17.129
10 | 1.2 | 0.07374 | -0.044 | 16.272
10.5 | 1.214 | 0.08081 | -0.042 | 15.017
11 | 1.223 | 0.08657 | -0.042 | 14.134
11.5 | 1.224 | 0.09305 | -0.042 | 13.16
12 | 1.22 | 0.09996 | -0.041 | 12.202
12.5 | 1.21 | 0.10811 | -0.042 | 11.194
13 | 1.195 | 0.11298 | -0.04 | 10.58

## 10. Re 100k Mach 0.00 (2)
BIGFOIL.COM POLAR EXPORT
NACA64A514
NACA64A514 |  |  |  | Cl Max: | 1.2751 | at alpha= | 12.5 | deg
XFOIL ncrit=9 |  |  |  | L/D Max: | 51.0222 | at alpha= | 8 | deg
Re: | 100000 |  |  | Cd Min: | 0.20838 | at alpha= | 17.5 | deg
Mach: | 0 |  |  | Cl=0 at alpha= | -0.40799 | deg
|  |  |  | @ Cl=0.1, Cd= | 0.027737
|  |  |  | @ Cl=0.4, Cd= | 0.032401
|  |  |  | @ Cl=0.6, Cd= | 0.037221
alpha (deg) | Cl | Cd | Cm | Cl/Cd
-12 | -0.3978 | 0.13271 | -0.0501 | -2.9975
-11.5 | -0.3752 | 0.12536 | -0.0454 | -2.993
-11 | -0.3862 | 0.12114 | -0.0436 | -3.188
-10.5 | -0.4085 | 0.11559 | -0.0426 | -3.534
-10 | -0.4068 | 0.11133 | -0.0387 | -3.654
-9.5 | -0.4889 | 0.10733 | -0.0415 | -4.5551
-9 | -0.4461 | 0.10174 | -0.0339 | -4.3847
-8.5 | -0.5107 | 0.09735 | -0.0333 | -5.246
-8 | -0.5194 | 0.09225 | -0.0283 | -5.6304
-7.5 | -0.5622 | 0.08789 | -0.0249 | -6.3966
-7 | -0.574 | 0.07504 | -0.0413 | -7.6493
-6.5 | -0.5333 | 0.06931 | -0.0429 | -7.6944
-6 | -0.5332 | 0.04409 | -0.0527 | -12.0934
-5.5 | -0.4855 | 0.03826 | -0.0527 | -12.6895
-5 | -0.4274 | 0.03477 | -0.0536 | -12.2922
-4.5 | -0.3656 | 0.03253 | -0.0546 | -11.2389
-4 | -0.3141 | 0.03036 | -0.0543 | -10.3458
-3.5 | -0.2639 | 0.02889 | -0.0535 | -9.1346
-3 | -0.2201 | 0.02761 | -0.0516 | -7.9717
-2.5 | -0.2071 | 0.02559 | -0.0432 | -8.093
-2 | -0.1691 | 0.0265 | -0.0378 | -6.3811
-1.5 | -0.1286 | 0.02701 | -0.0336 | -4.7612
-1 | -0.0969 | 0.02716 | -0.0282 | -3.5677
-0.5 | -0.0221 | 0.02736 | -0.0317 | -0.80775
0 | 0.098 | 0.02772 | -0.0455 | 3.5354
0.5 | 0.2106 | 0.0287 | -0.0594 | 7.338
1 | 0.3222 | 0.02903 | -0.072 | 11.0989
1.5 | 0.337 | 0.02985 | -0.0679 | 11.2898
2 | 0.3688 | 0.03117 | -0.0661 | 11.8319
2.5 | 0.4053 | 0.03261 | -0.0648 | 12.4287
3 | 0.4472 | 0.03396 | -0.0641 | 13.1684
3.5 | 0.5207 | 0.03419 | -0.0671 | 15.2296
4 | 0.5571 | 0.03572 | -0.0655 | 15.5963
4.5 | 0.5969 | 0.03715 | -0.0642 | 16.0673
5 | 0.6429 | 0.03821 | -0.0634 | 16.8254
5.5 | 0.693 | 0.03894 | -0.0628 | 17.7966
6 | 0.7534 | 0.03875 | -0.0628 | 19.4426
7 | 1.0607 | 0.02423 | -0.0793 | 43.7763
7.5 | 1.0991 | 0.02307 | -0.0738 | 47.642
8 | 1.1281 | 0.02211 | -0.0668 | 51.0222
8.5 | 1.128 | 0.02247 | -0.0561 | 50.2003
9 | 1.1007 | 0.02519 | -0.0434 | 43.6959
9.5 | 1.0629 | 0.03076 | -0.0333 | 34.5546
10 | 1.0557 | 0.03537 | -0.0272 | 29.8473
10.5 | 1.073 | 0.03881 | -0.0234 | 27.6475
11 | 1.1213 | 0.04176 | -0.0218 | 26.8511
11.5 | 1.1858 | 0.04531 | -0.0222 | 26.1708
12 | 1.2281 | 0.0495 | -0.0206 | 24.8101
12.5 | 1.2751 | 0.05621 | -0.0207 | 22.6846
13 | 1.2695 | 0.06215 | -0.0156 | 20.4264
13.5 | 1.2465 | 0.06893 | -0.0106 | 18.0836
14 | 1.2116 | 0.07647 | -0.0069 | 15.8441
14.5 | 1.1716 | 0.08594 | -0.0054 | 13.6328
15 | 1.1214 | 0.09715 | -0.0066 | 11.543
15.5 | 1.0733 | 0.11036 | -0.0107 | 9.7254
16 | 1.0317 | 0.12521 | -0.0171 | 8.2398
16.5 | 0.8563 | 0.193 | -0.062 | 4.4368
17 | 0.8736 | 0.20169 | -0.064 | 4.3314
17.5 | 0.884 | 0.20838 | -0.0677 | 4.2422

## 11. Re 100k Mach 0.10 (1)
BIGFOIL.COM POLAR EXPORT
NACA64A514
NACA64A514 |  |  |  | Cl Max: | 1.341 | at alpha= | 8 | deg
JavaFoil+Calcfoil stall+Eppler ext transition |  |  |  | L/D Max: | 61.367 | at alpha= | 6 | deg
Re: | 100000 |  |  | Cd Min: | 0.01325 | at alpha= | -2.5 | deg
Mach: | 0.1 |  |  | Cl=0 at alpha= | -4.0333 | deg
|  |  |  | @ Cl=0.1, Cd= | 0.013929
|  |  |  | @ Cl=0.4, Cd= | 0.01358
|  |  |  | @ Cl=0.6, Cd= | 0.014412
alpha (deg) | Cl | Cd | Cm | Cl/Cd
-19.5 | -0.519 | 0.30751 | -0.024 | -1.689
-19 | -0.541 | 0.27698 | -0.024 | -1.952
-18.5 | -0.562 | 0.25823 | -0.025 | -2.174
-18 | -0.582 | 0.24213 | -0.026 | -2.403
-17.5 | -0.601 | 0.22306 | -0.026 | -2.694
-17 | -0.619 | 0.21373 | -0.026 | -2.895
-16.5 | -0.635 | 0.20143 | -0.027 | -3.152
-16 | -0.649 | 0.18321 | -0.027 | -3.54
-15.5 | -0.66 | 0.17327 | -0.028 | -3.809
-15 | -0.668 | 0.16314 | -0.028 | -4.093
-14.5 | -0.669 | 0.15126 | -0.029 | -4.425
-14 | -0.668 | 0.13953 | -0.029 | -4.785
-13.5 | -0.662 | 0.12851 | -0.03 | -5.154
-13 | -0.653 | 0.1202 | -0.03 | -5.437
-12.5 | -0.64 | 0.11135 | -0.031 | -5.747
-12 | -0.621 | 0.10437 | -0.032 | -5.951
-11.5 | -0.599 | 0.09671 | -0.032 | -6.193
-11 | -0.574 | 0.08934 | -0.032 | -6.421
-10.5 | -0.546 | 0.08368 | -0.033 | -6.52
-10 | -0.515 | 0.07829 | -0.034 | -6.573
-9.5 | -0.481 | 0.0734 | -0.034 | -6.552
-9 | -0.445 | 0.06809 | -0.035 | -6.53
-8.5 | -0.406 | 0.06359 | -0.035 | -6.387
-8 | -0.366 | 0.05947 | -0.036 | -6.151
-7.5 | -0.324 | 0.05593 | -0.037 | -5.787
-7 | -0.28 | 0.05248 | -0.037 | -5.333
-6.5 | -0.235 | 0.04925 | -0.038 | -4.768
-6 | -0.189 | 0.0467 | -0.039 | -4.04
-5.5 | -0.142 | 0.04411 | -0.04 | -3.21
-5 | -0.094 | 0.04182 | -0.044 | -2.245
-4.5 | -0.056 | 0.0151 | -0.092 | -3.741
-4 | 0.004 | 0.01495 | -0.093 | 0.27
-3.5 | 0.065 | 0.01483 | -0.094 | 4.375
-3 | 0.126 | 0.01326 | -0.094 | 9.496
-2.5 | 0.187 | 0.01325 | -0.095 | 14.124
-2 | 0.248 | 0.01329 | -0.096 | 18.69
-1.5 | 0.31 | 0.0134 | -0.097 | 23.122
-1 | 0.371 | 0.01349 | -0.098 | 27.503
-0.5 | 0.432 | 0.01368 | -0.098 | 31.592
0 | 0.487 | 0.01395 | -0.099 | 34.89
0.5 | 0.547 | 0.0142 | -0.1 | 38.503
1 | 0.607 | 0.01444 | -0.1 | 42.005
1.5 | 0.666 | 0.0147 | -0.101 | 45.314
2 | 0.725 | 0.01499 | -0.102 | 48.366
2.5 | 0.784 | 0.01535 | -0.102 | 51.082
3 | 0.84 | 0.01571 | -0.103 | 53.482
3.5 | 0.898 | 0.01612 | -0.104 | 55.671
4 | 0.954 | 0.01659 | -0.104 | 57.506
4.5 | 1.009 | 0.01704 | -0.105 | 59.226
5 | 1.062 | 0.01761 | -0.105 | 60.273
5.5 | 1.112 | 0.01824 | -0.106 | 60.957
6 | 1.161 | 0.01892 | -0.106 | 61.367
6.5 | 1.218 | 0.02484 | -0.108 | 49.019
7 | 1.262 | 0.02607 | -0.108 | 48.41
7.5 | 1.304 | 0.02725 | -0.109 | 47.863
8 | 1.341 | 0.02821 | -0.109 | 47.537
8.5 | 1.138 | 0.06056 | -0.049 | 18.793
9 | 1.162 | 0.06505 | -0.046 | 17.865
9.5 | 1.183 | 0.0693 | -0.044 | 17.069
10 | 1.199 | 0.07423 | -0.043 | 16.158
10.5 | 1.212 | 0.08099 | -0.042 | 14.961
11 | 1.219 | 0.08683 | -0.042 | 14.042
11.5 | 1.218 | 0.09339 | -0.041 | 13.038
12 | 1.21 | 0.10348 | -0.042 | 11.694
12.5 | 1.197 | 0.10684 | -0.041 | 11.2
13 | 1.178 | 0.11696 | -0.041 | 10.074

## 12. Re 100k Mach 0.10 (2)
BIGFOIL.COM POLAR EXPORT
NACA64A514
NACA64A514 |  |  |  | Cl Max: | 1.2689 | at alpha= | 12.5 | deg
XFOIL ncrit=9 |  |  |  | L/D Max: | 50.9657 | at alpha= | 8 | deg
Re: | 100000 |  |  | Cd Min: | 0.20943 | at alpha= | 17.5 | deg
Mach: | 0.1 |  |  | Cl=0 at alpha= | -0.38884 | deg
|  |  |  | @ Cl=0.1, Cd= | 0.027812
|  |  |  | @ Cl=0.4, Cd= | 0.032349
|  |  |  | @ Cl=0.6, Cd= | 0.037109
alpha (deg) | Cl | Cd | Cm | Cl/Cd
-12 | -0.3993 | 0.13361 | -0.0503 | -2.9885
-11.5 | -0.3721 | 0.12605 | -0.0451 | -2.952
-11 | -0.3875 | 0.12191 | -0.0438 | -3.1786
-10.5 | -0.4016 | 0.1163 | -0.042 | -3.4531
-10 | -0.4055 | 0.11203 | -0.0387 | -3.6196
-9.5 | -0.4912 | 0.10824 | -0.0419 | -4.5381
-9 | -0.4417 | 0.1025 | -0.0337 | -4.3093
-8.5 | -0.5174 | 0.09823 | -0.0339 | -5.2672
-8 | -0.5041 | 0.09324 | -0.0279 | -5.4065
-7 | -0.5637 | 0.07637 | -0.0406 | -7.3812
-6.5 | -0.531 | 0.07013 | -0.0435 | -7.5717
-6 | -0.5325 | 0.04472 | -0.0537 | -11.9074
-5.5 | -0.4866 | 0.0388 | -0.0535 | -12.5412
-5 | -0.4314 | 0.03515 | -0.0539 | -12.2731
-4.5 | -0.3643 | 0.03276 | -0.0557 | -11.1203
-4 | -0.3133 | 0.03054 | -0.0553 | -10.2587
-3.5 | -0.2637 | 0.02905 | -0.0543 | -9.0775
-3 | -0.2196 | 0.02783 | -0.0523 | -7.8908
-2.5 | -0.2069 | 0.02562 | -0.0441 | -8.0757
-2 | -0.1741 | 0.02657 | -0.0377 | -6.5525
-1.5 | -0.1261 | 0.0271 | -0.0345 | -4.6531
-1 | -0.0949 | 0.02726 | -0.0289 | -3.4813
-0.5 | -0.0273 | 0.02747 | -0.031 | -0.99381
0 | 0.0955 | 0.02777 | -0.045 | 3.439
0.5 | 0.2059 | 0.0288 | -0.0586 | 7.1493
1 | 0.3312 | 0.02915 | -0.0733 | 11.3619
1.5 | 0.341 | 0.0299 | -0.0685 | 11.4047
2 | 0.3715 | 0.03124 | -0.0665 | 11.8918
3 | 0.4463 | 0.03415 | -0.064 | 13.0688
3.5 | 0.4901 | 0.03555 | -0.0635 | 13.7862
4 | 0.562 | 0.03575 | -0.0659 | 15.7203
4.5 | 0.6017 | 0.03717 | -0.0646 | 16.1878
5 | 0.648 | 0.03822 | -0.0637 | 16.9545
5.5 | 0.6987 | 0.03891 | -0.0631 | 17.9568
6 | 0.7603 | 0.03863 | -0.063 | 19.6816
6.5 | 0.8418 | 0.0362 | -0.0636 | 23.2541
7 | 1.0359 | 0.0256 | -0.075 | 40.4648
7.5 | 1.1039 | 0.02303 | -0.0733 | 47.9331
8 | 1.1294 | 0.02216 | -0.0656 | 50.9657
8.5 | 1.1246 | 0.02276 | -0.0543 | 49.4112
9 | 1.094 | 0.0259 | -0.0416 | 42.2394
9.5 | 1.0579 | 0.03156 | -0.032 | 33.5203
10 | 1.0534 | 0.03606 | -0.0263 | 29.2124
10.5 | 1.0729 | 0.03943 | -0.0225 | 27.2102
11 | 1.1224 | 0.04238 | -0.0209 | 26.4842
11.5 | 1.1873 | 0.04608 | -0.0211 | 25.7661
12 | 1.227 | 0.05049 | -0.0193 | 24.3018
12.5 | 1.2689 | 0.05739 | -0.0189 | 22.1101
13 | 1.2594 | 0.06353 | -0.0138 | 19.8237
13.5 | 1.2336 | 0.07058 | -0.0091 | 17.478
14 | 1.1966 | 0.0785 | -0.0059 | 15.2433
14.5 | 1.1563 | 0.0883 | -0.0051 | 13.0951
15 | 1.1067 | 0.09988 | -0.0071 | 11.0803
15.5 | 1.0619 | 0.11334 | -0.0116 | 9.3692
16 | 0.8882 | 0.18398 | -0.0511 | 4.8277
16.5 | 0.8564 | 0.19396 | -0.0628 | 4.4153
17 | 0.8768 | 0.20268 | -0.0642 | 4.326
17.5 | 0.8831 | 0.20943 | -0.0689 | 4.2167

## 13. Re 100k Mach 0.25 (1)
BIGFOIL.COM POLAR EXPORT
NACA64A514
NACA64A514 |  |  |  | Cl Max: | 1.327 | at alpha= | 7.5 | deg
JavaFoil+Calcfoil stall+Eppler ext transition |  |  |  | L/D Max: | 60.286 | at alpha= | 6 | deg
Re: | 100000 |  |  | Cd Min: | 0.01342 | at alpha= | -2.5 | deg
Mach: | 0.25 |  |  | Cl=0 at alpha= | -4.0392 | deg
|  |  |  | @ Cl=0.1, Cd= | 0.014185
|  |  |  | @ Cl=0.4, Cd= | 0.013751
|  |  |  | @ Cl=0.6, Cd= | 0.01465
alpha (deg) | Cl | Cd | Cm | Cl/Cd
-17.5 | -0.26 | 0.44332 | -0.024 | -0.587
-17 | -0.321 | 0.36921 | -0.025 | -0.87
-16.5 | -0.375 | 0.30838 | -0.026 | -1.217
-16 | -0.425 | 0.25798 | -0.027 | -1.647
-15.5 | -0.469 | 0.236 | -0.027 | -1.988
-15 | -0.508 | 0.20663 | -0.028 | -2.459
-14.5 | -0.536 | 0.18289 | -0.028 | -2.931
-14 | -0.559 | 0.17191 | -0.029 | -3.249
-13.5 | -0.575 | 0.153 | -0.029 | -3.76
-13 | -0.586 | 0.14094 | -0.03 | -4.157
-12.5 | -0.589 | 0.12674 | -0.031 | -4.644
-12 | -0.582 | 0.11712 | -0.031 | -4.973
-11.5 | -0.571 | 0.10702 | -0.032 | -5.339
-11 | -0.555 | 0.09799 | -0.033 | -5.666
-10.5 | -0.534 | 0.08841 | -0.034 | -6.044
-10 | -0.509 | 0.08184 | -0.034 | -6.22
-9.5 | -0.48 | 0.07593 | -0.035 | -6.317
-9 | -0.447 | 0.0706 | -0.036 | -6.326
-8.5 | -0.41 | 0.06583 | -0.036 | -6.231
-8 | -0.371 | 0.06113 | -0.037 | -6.069
-7.5 | -0.329 | 0.05694 | -0.038 | -5.784
-7 | -0.286 | 0.0534 | -0.038 | -5.347
-6.5 | -0.24 | 0.04995 | -0.039 | -4.806
-6 | -0.193 | 0.04739 | -0.04 | -4.077
-5.5 | -0.145 | 0.04462 | -0.041 | -3.252
-5 | -0.096 | 0.04235 | -0.043 | -2.272
-4.5 | -0.047 | 0.03997 | -0.048 | -1.17
-4 | 0.004 | 0.01519 | -0.095 | 0.273
-3.5 | 0.067 | 0.01501 | -0.096 | 4.438
-3 | 0.129 | 0.01346 | -0.097 | 9.614
-2.5 | 0.192 | 0.01342 | -0.098 | 14.331
-2 | 0.255 | 0.01346 | -0.099 | 18.956
-1.5 | 0.318 | 0.01359 | -0.099 | 23.438
-1 | 0.381 | 0.0137 | -0.1 | 27.832
-0.5 | 0.444 | 0.01387 | -0.101 | 32.027
0 | 0.5 | 0.01421 | -0.102 | 35.167
0.5 | 0.561 | 0.01449 | -0.102 | 38.74
1 | 0.622 | 0.01474 | -0.103 | 42.234
1.5 | 0.684 | 0.015 | -0.104 | 45.59
2 | 0.745 | 0.01533 | -0.105 | 48.576
2.5 | 0.805 | 0.01572 | -0.105 | 51.222
3 | 0.862 | 0.01609 | -0.106 | 53.572
3.5 | 0.921 | 0.01653 | -0.106 | 55.698
4 | 0.978 | 0.01704 | -0.107 | 57.422
4.5 | 1.033 | 0.01756 | -0.108 | 58.842
5 | 1.086 | 0.01822 | -0.108 | 59.623
5.5 | 1.138 | 0.01891 | -0.108 | 60.159
6 | 1.187 | 0.01969 | -0.109 | 60.286
6.5 | 1.243 | 0.02604 | -0.11 | 47.718
7 | 1.287 | 0.02737 | -0.111 | 47.016
7.5 | 1.327 | 0.02859 | -0.111 | 46.423
8 | 1.127 | 0.05791 | -0.05 | 19.461
8.5 | 1.15 | 0.06255 | -0.047 | 18.39
9 | 1.169 | 0.06693 | -0.045 | 17.462
9.5 | 1.182 | 0.07316 | -0.044 | 16.15
10 | 1.188 | 0.07916 | -0.044 | 15.005
10.5 | 1.187 | 0.08523 | -0.042 | 13.925
11 | 1.179 | 0.09248 | -0.042 | 12.744
11.5 | 1.155 | 0.1024 | -0.04 | 11.282
12 | 1.122 | 0.1138 | -0.039 | 9.856
12.5 | 1.078 | 0.12509 | -0.039 | 8.621

## 14. Re 100k Mach 0.25 (2)
BIGFOIL.COM POLAR EXPORT
NACA64A514
NACA64A514 |  |  |  | Cl Max: | 1.2123 | at alpha= | 12.5 | deg
XFOIL ncrit=9 |  |  |  | L/D Max: | 47.2604 | at alpha= | 8 | deg
Re: | 100000 |  |  | Cd Min: | 0.21471 | at alpha= | 17.5 | deg
Mach: | 0.25 |  |  | Cl=0 at alpha= | -0.30656 | deg
|  |  |  | @ Cl=0.1, Cd= | 0.028775
|  |  |  | @ Cl=0.4, Cd= | 0.033895
|  |  |  | @ Cl=0.6, Cd= | 0.039889
alpha (deg) | Cl | Cd | Cm | Cl/Cd
-11 | -0.399 | 0.1265 | -0.0453 | -3.1542
-10.5 | -0.3817 | 0.11997 | -0.0406 | -3.1816
-10 | -0.416 | 0.11636 | -0.0404 | -3.5751
-9.5 | -0.4172 | 0.11043 | -0.0368 | -3.778
-9 | -0.4303 | 0.10638 | -0.0338 | -4.0449
-8.5 | -0.465 | 0.10128 | -0.032 | -4.5912
-8 | -0.4808 | 0.0974 | -0.028 | -4.9363
-7.5 | -0.5007 | 0.09176 | -0.0271 | -5.4566
-7 | -0.4944 | 0.08405 | -0.0348 | -5.8822
-6.5 | -0.4938 | 0.07571 | -0.042 | -6.5223
-6 | -0.5229 | 0.04801 | -0.0597 | -10.8915
-5.5 | -0.4844 | 0.04159 | -0.0592 | -11.647
-5 | -0.4377 | 0.03715 | -0.0582 | -11.782
-4.5 | -0.385 | 0.03443 | -0.0574 | -11.1821
-4 | -0.3257 | 0.03177 | -0.0577 | -10.2518
-3.5 | -0.2563 | 0.02992 | -0.0597 | -8.5662
-3 | -0.2133 | 0.02864 | -0.0571 | -7.4476
-2.5 | -0.1899 | 0.02645 | -0.0516 | -7.1796
-2 | -0.1741 | 0.02686 | -0.0413 | -6.4818
-1.5 | -0.1441 | 0.02771 | -0.0347 | -5.2003
-1 | -0.1059 | 0.02805 | -0.0299 | -3.7754
-0.5 | -0.0342 | 0.02796 | -0.0306 | -1.2232
0 | 0.0542 | 0.0286 | -0.0388 | 1.8951
0.5 | 0.1907 | 0.02912 | -0.0552 | 6.5488
1 | 0.2973 | 0.03031 | -0.0682 | 9.8086
1.5 | 0.3112 | 0.03134 | -0.0644 | 9.9298
2 | 0.347 | 0.03272 | -0.0632 | 10.6051
2.5 | 0.3974 | 0.03386 | -0.0636 | 11.7366
3 | 0.4587 | 0.03468 | -0.0651 | 13.2266
3.5 | 0.4943 | 0.03642 | -0.0635 | 13.5722
4 | 0.5356 | 0.03795 | -0.0624 | 14.1133
4.5 | 0.5789 | 0.03942 | -0.0614 | 14.6854
5 | 0.6284 | 0.04052 | -0.0608 | 15.5084
5.5 | 0.6818 | 0.04129 | -0.0603 | 16.5125
6 | 0.7465 | 0.04107 | -0.0602 | 18.1763
7 | 1.007 | 0.02834 | -0.0666 | 35.5328
7.5 | 1.0996 | 0.02407 | -0.0663 | 45.6834
8 | 1.1144 | 0.02358 | -0.0568 | 47.2604
8.5 | 1.1026 | 0.02497 | -0.0453 | 44.157
9 | 1.0631 | 0.02986 | -0.0338 | 35.6028
9.5 | 1.0395 | 0.03547 | -0.0266 | 29.3065
10 | 1.0462 | 0.03957 | -0.0217 | 26.4392
10.5 | 1.0794 | 0.04265 | -0.0184 | 25.3083
11 | 1.1324 | 0.04591 | -0.0164 | 24.6657
11.5 | 1.1879 | 0.05067 | -0.0154 | 23.4439
12 | 1.2019 | 0.05635 | -0.0119 | 21.3292
12.5 | 1.2123 | 0.06234 | -0.0092 | 19.4466
13 | 1.2034 | 0.07062 | -0.0063 | 17.0405
13.5 | 1.1721 | 0.07972 | -0.0041 | 14.7027
14 | 1.1311 | 0.08894 | -0.0039 | 12.7176
14.5 | 1.0505 | 0.10343 | -0.0095 | 10.1566
15 | 0.9484 | 0.13028 | -0.0262 | 7.2797
15.5 | 0.9144 | 0.15024 | -0.0371 | 6.0863
16.5 | 0.8588 | 0.1989 | -0.0667 | 4.3177
17 | 0.8928 | 0.20831 | -0.0659 | 4.2859
17.5 | 0.8831 | 0.21471 | -0.0745 | 4.113

## 15. Re 100k Mach 0.50 (1)
BIGFOIL.COM POLAR EXPORT
NACA64A514
NACA64A514 |  |  |  | Cl Max: | 1.333 | at alpha= | 6.5 | deg
JavaFoil+Calcfoil stall+Eppler ext transition |  |  |  | L/D Max: | 56.322 | at alpha= | 5 | deg
Re: | 100000 |  |  | Cd Min: | 0.01435 | at alpha= | -2.5 | deg
Mach: | 0.5 |  |  | Cl=0 at alpha= | -4.0357 | deg
|  |  |  | @ Cl=0.1, Cd= | 0.015866
|  |  |  | @ Cl=0.4, Cd= | 0.014593
|  |  |  | @ Cl=0.6, Cd= | 0.015506
alpha (deg) | Cl | Cd | Cm | Cl/Cd
-20 | -0.888 | 0.34166 | -0.044 | -2.6
-19.5 | -0.861 | 0.32581 | -0.044 | -2.644
-19 | -0.832 | 0.32483 | -0.043 | -2.561
-18.5 | -0.805 | 0.31771 | -0.043 | -2.533
-18 | -0.777 | 0.31284 | -0.043 | -2.485
-17.5 | -0.75 | 0.30047 | -0.044 | -2.497
-17 | -0.723 | 0.30802 | -0.044 | -2.347
-16.5 | -0.696 | 0.30401 | -0.044 | -2.288
-16 | -0.667 | 0.26108 | -0.043 | -2.554
-15.5 | -0.639 | 0.26459 | -0.043 | -2.415
-15 | -0.612 | 0.26942 | -0.043 | -2.27
-14.5 | -0.584 | 0.24612 | -0.044 | -2.373
-14 | -0.557 | 0.24167 | -0.044 | -2.303
-13.5 | -0.528 | 0.24006 | -0.042 | -2.2
-13 | -0.5 | 0.22635 | -0.041 | -2.209
-12.5 | -0.472 | 0.22491 | -0.041 | -2.1
-12 | -0.445 | 0.21612 | -0.041 | -2.058
-11.5 | -0.417 | 0.21285 | -0.042 | -1.959
-11 | -0.389 | 0.19398 | -0.042 | -2.007
-10.5 | -0.361 | 0.17631 | -0.038 | -2.047
-10 | -0.333 | 0.17207 | -0.039 | -1.936
-9.5 | -0.305 | 0.16563 | -0.039 | -1.843
-9 | -0.277 | 0.15661 | -0.04 | -1.772
-8.5 | -0.249 | 0.13517 | -0.035 | -1.844
-8 | -0.307 | 0.08497 | -0.036 | -3.61
-7.5 | -0.323 | 0.06962 | -0.04 | -4.638
-7 | -0.296 | 0.06101 | -0.041 | -4.858
-6.5 | -0.257 | 0.05565 | -0.042 | -4.612
-6 | -0.21 | 0.0511 | -0.043 | -4.111
-5.5 | -0.159 | 0.04743 | -0.044 | -3.36
-5 | -0.106 | 0.04451 | -0.046 | -2.386
-4.5 | -0.052 | 0.04196 | -0.049 | -1.233
-4 | 0.004 | 0.03927 | -0.056 | 0.095
-3.5 | 0.074 | 0.01594 | -0.107 | 4.659
-3 | 0.144 | 0.01574 | -0.108 | 9.174
-2.5 | 0.215 | 0.01435 | -0.109 | 14.961
-2 | 0.285 | 0.01436 | -0.11 | 19.862
-1.5 | 0.356 | 0.01448 | -0.111 | 24.593
-1 | 0.426 | 0.01466 | -0.112 | 29.072
-0.5 | 0.496 | 0.0149 | -0.112 | 33.328
0 | 0.557 | 0.01531 | -0.113 | 36.375
0.5 | 0.625 | 0.01562 | -0.114 | 40.029
1 | 0.693 | 0.01605 | -0.115 | 43.202
1.5 | 0.761 | 0.01645 | -0.116 | 46.26
2 | 0.828 | 0.01687 | -0.116 | 49.115
2.5 | 0.895 | 0.01748 | -0.117 | 51.18
3 | 0.955 | 0.01801 | -0.117 | 53.035
3.5 | 1.019 | 0.0187 | -0.118 | 54.496
4 | 1.081 | 0.01945 | -0.119 | 55.569
4.5 | 1.14 | 0.02025 | -0.119 | 56.286
5 | 1.195 | 0.02122 | -0.12 | 56.322
5.5 | 1.254 | 0.02832 | -0.121 | 44.266
6 | 1.298 | 0.03034 | -0.122 | 42.781
6.5 | 1.333 | 0.03222 | -0.122 | 41.36
7 | 1.125 | 0.05632 | -0.052 | 19.977
7.5 | 1.121 | 0.0628 | -0.047 | 17.851
8 | 1.055 | 0.07607 | -0.044 | 13.863
8.5 | 0.691 | 0.12207 | -0.038 | 5.664
9 | 0.719 | 0.14667 | -0.045 | 4.902
9.5 | 0.746 | 0.27143 | -0.047 | 2.748
10 | 0.774 | 0.18784 | -0.052 | 4.118
10.5 | 0.8 | 0.17559 | -0.053 | 4.558
11 | 0.828 | 0.20542 | -0.059 | 4.033
11.5 | 0.855 | 0.22028 | -0.059 | 3.882

## 16. Re 100k Mach 0.50 (2)
BIGFOIL.COM POLAR EXPORT
NACA64A514
NACA64A514 |  |  |  | Cl Max: | 1.0793 | at alpha= | 10.5 | deg
XFOIL ncrit=9 |  |  |  | L/D Max: | 28.2765 | at alpha= | 8 | deg
Re: | 100000 |  |  | Cd Min: | 0.28116 | at alpha= | 20 | deg
Mach: | 0.5 |  |  | Cl=0 at alpha= | 0.21253 | deg
|  |  |  | @ Cl=0.1, Cd= | 0.032732
|  |  |  | @ Cl=0.4, Cd= | 0.039468
|  |  |  | @ Cl=0.6, Cd= | 0.047694
alpha (deg) | Cl | Cd | Cm | Cl/Cd
-20 | -0.5258 | 0.24906 | -0.0219 | -2.1111
-19 | -0.4848 | 0.23233 | -0.0283 | -2.0867
-18.5 | -0.4656 | 0.22526 | -0.0315 | -2.0669
-18 | -0.4517 | 0.22006 | -0.036 | -2.0526
-17.5 | -0.454 | 0.22089 | -0.0418 | -2.0553
-17 | -0.4163 | 0.20482 | -0.0411 | -2.0325
-16.5 | -0.3995 | 0.19825 | -0.0432 | -2.0151
-16 | -0.4003 | 0.19636 | -0.0478 | -2.0386
-15.5 | -0.3794 | 0.18621 | -0.0485 | -2.0375
-15 | -0.3615 | 0.17906 | -0.0485 | -2.0189
-14.5 | -0.3673 | 0.17661 | -0.0513 | -2.0797
-14 | -0.3541 | 0.16846 | -0.0508 | -2.102
-13.5 | -0.3418 | 0.16222 | -0.0491 | -2.107
-13 | -0.3565 | 0.15985 | -0.0499 | -2.2302
-12.5 | -0.3517 | 0.15295 | -0.0481 | -2.2994
-12 | -0.343 | 0.14736 | -0.0453 | -2.3276
-11.5 | -0.3819 | 0.14682 | -0.0467 | -2.6011
-11 | -0.3518 | 0.13789 | -0.0415 | -2.5513
-10.5 | -0.395 | 0.13671 | -0.0426 | -2.8893
-10 | -0.3693 | 0.12859 | -0.0374 | -2.8719
-9.5 | -0.4078 | 0.12636 | -0.0373 | -3.2273
-9 | -0.3929 | 0.11964 | -0.0326 | -3.284
-8 | -0.4169 | 0.10873 | -0.0388 | -3.8343
-7.5 | -0.3768 | 0.10017 | -0.0433 | -3.7616
-7 | -0.3607 | 0.09266 | -0.0494 | -3.8927
-6.5 | -0.4181 | 0.07206 | -0.0717 | -5.8021
-6 | -0.4586 | 0.06155 | -0.0778 | -7.4509
-5.5 | -0.4518 | 0.05426 | -0.0773 | -8.3266
-5 | -0.4372 | 0.04772 | -0.0758 | -9.1618
-4.5 | -0.4056 | 0.04248 | -0.0739 | -9.548
-4 | -0.3507 | 0.03815 | -0.0729 | -9.1927
-3.5 | -0.3042 | 0.03523 | -0.07 | -8.6347
-3 | -0.2538 | 0.03325 | -0.0669 | -7.6331
-2.5 | -0.2055 | 0.0319 | -0.0635 | -6.442
-2 | -0.165 | 0.03073 | -0.0589 | -5.3693
-1.5 | -0.1478 | 0.02943 | -0.0485 | -5.0221
-1 | -0.1159 | 0.03059 | -0.0395 | -3.7888
-0.5 | -0.0908 | 0.03129 | -0.0312 | -2.9019
0 | -0.0485 | 0.03166 | -0.0258 | -1.5319
0.5 | 0.0656 | 0.03219 | -0.0358 | 2.0379
1 | 0.169 | 0.03382 | -0.0474 | 4.997
1.5 | 0.2679 | 0.03578 | -0.0589 | 7.4874
2 | 0.3014 | 0.03706 | -0.0573 | 8.1328
2.5 | 0.3527 | 0.03857 | -0.0578 | 9.1444
3 | 0.4196 | 0.03984 | -0.0596 | 10.5321
3.5 | 0.4655 | 0.04164 | -0.0588 | 11.1792
4.5 | 0.546 | 0.04573 | -0.0557 | 11.9396
5 | 0.5918 | 0.04757 | -0.0544 | 12.4406
5.5 | 0.6552 | 0.04853 | -0.0539 | 13.5009
6 | 0.6987 | 0.05016 | -0.0516 | 13.9294
6.5 | 0.783 | 0.04901 | -0.0505 | 15.9763
7 | 0.8585 | 0.047 | -0.0471 | 18.266
7.5 | 0.9475 | 0.04178 | -0.0412 | 22.6783
8 | 1.0287 | 0.03638 | -0.0335 | 28.2765
8.5 | 1.031 | 0.03849 | -0.0243 | 26.7862
9 | 1.0096 | 0.04474 | -0.0185 | 22.5659
9.5 | 1.0203 | 0.04919 | -0.0134 | 20.742
10 | 1.0526 | 0.05298 | -0.0086 | 19.8679
10.5 | 1.0793 | 0.05834 | -0.005 | 18.5002
11 | 1.0756 | 0.06596 | -0.0031 | 16.3069
11.5 | 1.0624 | 0.07486 | -0.0025 | 14.1918
12 | 1.0237 | 0.08671 | -0.0055 | 11.806
12.5 | 0.9766 | 0.10116 | -0.0123 | 9.654
13 | 0.9334 | 0.11754 | -0.0217 | 7.9411
13.5 | 0.8982 | 0.13559 | -0.0329 | 6.6244
14 | 0.8816 | 0.15219 | -0.0427 | 5.7928
14.5 | 0.8767 | 0.1664 | -0.0509 | 5.2686
15 | 0.8852 | 0.17799 | -0.0563 | 4.9733
16 | 0.8908 | 0.21024 | -0.0761 | 4.2371
16.5 | 0.9017 | 0.21949 | -0.0821 | 4.1082
17 | 0.9224 | 0.22829 | -0.0862 | 4.0405
17.5 | 0.9444 | 0.23866 | -0.0901 | 3.9571
18 | 0.9616 | 0.24631 | -0.0952 | 3.904
18.5 | 0.9755 | 0.25517 | -0.1018 | 3.8229
19 | 0.9966 | 0.26375 | -0.1065 | 3.7786
19.5 | 1.0178 | 0.27381 | -0.1111 | 3.7172
20 | 1.0343 | 0.28116 | -0.1177 | 3.6787

## 17. Re 250k Mach 0.00 (1)
BIGFOIL.COM POLAR EXPORT
NACA64A514
NACA64A514 |  |  |  | Cl Max: | 1.45 | at alpha= | 10 | deg
JavaFoil+Calcfoil stall+Eppler ext transition |  |  |  | L/D Max: | 89.535 | at alpha= | 6 | deg
Re: | 250000 |  |  | Cd Min: | 0.00927 | at alpha= | -3 | deg
Mach: | 0 |  |  | Cl=0 at alpha= | -4.0333 | deg
|  |  |  | @ Cl=0.1, Cd= | 0.010103
|  |  |  | @ Cl=0.4, Cd= | 0.0096411
|  |  |  | @ Cl=0.6, Cd= | 0.010232
alpha (deg) | Cl | Cd | Cm | Cl/Cd
-20 | -0.549 | 0.24814 | -0.025 | -2.211
-19.5 | -0.567 | 0.2327 | -0.025 | -2.438
-19 | -0.586 | 0.21919 | -0.025 | -2.672
-18.5 | -0.603 | 0.20404 | -0.026 | -2.957
-18 | -0.62 | 0.19121 | -0.027 | -3.245
-17.5 | -0.636 | 0.18251 | -0.027 | -3.486
-17 | -0.651 | 0.16935 | -0.028 | -3.842
-16.5 | -0.663 | 0.16105 | -0.028 | -4.118
-16 | -0.673 | 0.14949 | -0.028 | -4.505
-15.5 | -0.681 | 0.13886 | -0.029 | -4.908
-15 | -0.686 | 0.13213 | -0.03 | -5.193
-14.5 | -0.685 | 0.12507 | -0.03 | -5.474
-14 | -0.68 | 0.11689 | -0.031 | -5.821
-13.5 | -0.673 | 0.10745 | -0.032 | -6.261
-13 | -0.662 | 0.10373 | -0.032 | -6.379
-12.5 | -0.646 | 0.09539 | -0.033 | -6.773
-12 | -0.626 | 0.08985 | -0.033 | -6.963
-11.5 | -0.602 | 0.08502 | -0.034 | -7.083
-11 | -0.576 | 0.07948 | -0.035 | -7.246
-10.5 | -0.547 | 0.07383 | -0.035 | -7.406
-10 | -0.515 | 0.06871 | -0.036 | -7.496
-9.5 | -0.481 | 0.06492 | -0.036 | -7.406
-9 | -0.444 | 0.06075 | -0.036 | -7.311
-8.5 | -0.405 | 0.05698 | -0.037 | -7.116
-8 | -0.365 | 0.05352 | -0.038 | -6.818
-7.5 | -0.323 | 0.0503 | -0.039 | -6.416
-7 | -0.279 | 0.04743 | -0.039 | -5.882
-6.5 | -0.234 | 0.04472 | -0.04 | -5.234
-6 | -0.188 | 0.04204 | -0.043 | -4.479
-5.5 | -0.175 | 0.01211 | -0.091 | -14.477
-5 | -0.116 | 0.0119 | -0.092 | -9.748
-4.5 | -0.056 | 0.01164 | -0.093 | -4.83
-4 | 0.004 | 0.01143 | -0.093 | 0.352
-3.5 | 0.065 | 0.01127 | -0.094 | 5.727
-3 | 0.125 | 0.00927 | -0.095 | 13.525
-2.5 | 0.186 | 0.00929 | -0.096 | 20.038
-2 | 0.247 | 0.00934 | -0.097 | 26.459
-1.5 | 0.308 | 0.00947 | -0.097 | 32.571
-1 | 0.369 | 0.00957 | -0.098 | 38.587
-0.5 | 0.43 | 0.00971 | -0.099 | 44.278
0 | 0.491 | 0.00988 | -0.1 | 49.699
0.5 | 0.552 | 0.01008 | -0.101 | 54.741
1 | 0.612 | 0.01027 | -0.101 | 59.599
1.5 | 0.673 | 0.01046 | -0.102 | 64.318
2 | 0.733 | 0.01074 | -0.103 | 68.316
2.5 | 0.793 | 0.01069 | -0.104 | 74.17
3 | 0.846 | 0.01113 | -0.104 | 75.99
3.5 | 0.903 | 0.0114 | -0.104 | 79.136
4 | 0.959 | 0.01169 | -0.105 | 82.033
4.5 | 1.015 | 0.01199 | -0.106 | 84.615
5 | 1.069 | 0.01233 | -0.106 | 86.708
5.5 | 1.121 | 0.01269 | -0.107 | 88.359
6 | 1.172 | 0.01309 | -0.107 | 89.535
6.5 | 1.218 | 0.02014 | -0.108 | 60.459
7 | 1.264 | 0.02124 | -0.108 | 59.503
7.5 | 1.307 | 0.02231 | -0.109 | 58.606
8 | 1.345 | 0.02335 | -0.109 | 57.596
8.5 | 1.377 | 0.02455 | -0.11 | 56.112
9 | 1.406 | 0.02557 | -0.11 | 55.001
9.5 | 1.431 | 0.02667 | -0.11 | 53.649
10 | 1.45 | 0.02774 | -0.111 | 52.258
10.5 | 1.215 | 0.07197 | -0.047 | 16.883
11 | 1.225 | 0.0773 | -0.048 | 15.854
11.5 | 1.226 | 0.0826 | -0.047 | 14.841
12 | 1.221 | 0.08849 | -0.045 | 13.796
12.5 | 1.212 | 0.09433 | -0.047 | 12.843
13 | 1.196 | 0.10028 | -0.044 | 11.928
13.5 | 1.177 | 0.10659 | -0.044 | 11.044
14 | 1.154 | 0.11555 | -0.043 | 9.988
14.5 | 1.128 | 0.12451 | -0.042 | 9.056
15 | 1.098 | 0.13288 | -0.043 | 8.265

## 18. Re 250k Mach 0.00 (2)
BIGFOIL.COM POLAR EXPORT
NACA64A514
NACA64A514 |  |  |  | Cl Max: | 1.2989 | at alpha= | 14.5 | deg
XFOIL ncrit=9 |  |  |  | L/D Max: | 87.8839 | at alpha= | 6.5 | deg
Re: | 250000 |  |  | Cd Min: | 0.23434 | at alpha= | 19.5 | deg
Mach: | 0 |  |  | Cl=0 at alpha= | -3.5664 | deg
|  |  |  | @ Cl=0.1, Cd= | 0.011749
|  |  |  | @ Cl=0.4, Cd= | 0.011306
|  |  |  | @ Cl=0.6, Cd= | 0.01115
alpha (deg) | Cl | Cd | Cm | Cl/Cd
-20 | -0.506 | 0.22362 | -0.0175 | -2.2628
-19.5 | -0.4882 | 0.21595 | -0.0197 | -2.2607
-19 | -0.4708 | 0.21023 | -0.022 | -2.2395
-18.5 | -0.4557 | 0.20415 | -0.0251 | -2.2322
-18 | -0.4486 | 0.19779 | -0.0306 | -2.2681
-17.5 | -0.4444 | 0.19083 | -0.0352 | -2.3288
-17 | -0.4184 | 0.18393 | -0.0347 | -2.2748
-16.5 | -0.4044 | 0.17816 | -0.0369 | -2.2699
-16 | -0.4007 | 0.17161 | -0.0415 | -2.3349
-15.5 | -0.4053 | 0.16362 | -0.0462 | -2.4771
-15 | -0.3804 | 0.15755 | -0.0447 | -2.4145
-14.5 | -0.3699 | 0.152 | -0.0456 | -2.4336
-14 | -0.3772 | 0.14557 | -0.0493 | -2.5912
-13.5 | -0.3931 | 0.13858 | -0.0531 | -2.8366
-13 | -0.3823 | 0.13243 | -0.0487 | -2.8868
-12.5 | -0.3824 | 0.12854 | -0.0456 | -2.9749
-12 | -0.39 | 0.12412 | -0.0434 | -3.1421
-11.5 | -0.4089 | 0.11831 | -0.0433 | -3.4562
-11 | -0.4458 | 0.10856 | -0.0506 | -4.1065
-10.5 | -0.4212 | 0.09995 | -0.0525 | -4.2141
-10 | -0.3961 | 0.0925 | -0.0586 | -4.2822
-9.5 | -0.3963 | 0.07804 | -0.075 | -5.0782
-8.5 | -0.4442 | 0.05123 | -0.0994 | -8.6707
-8 | -0.451 | 0.03607 | -0.096 | -12.5035
-7.5 | -0.4161 | 0.03076 | -0.0944 | -13.5273
-7 | -0.3534 | 0.02545 | -0.0974 | -13.8861
-6.5 | -0.3049 | 0.02243 | -0.097 | -13.5934
-6 | -0.2313 | 0.02017 | -0.1009 | -11.4675
-5.5 | -0.1802 | 0.01844 | -0.1001 | -9.7722
-5 | -0.1156 | 0.01682 | -0.1022 | -6.8728
-4.5 | -0.0741 | 0.01563 | -0.0995 | -4.7409
-4 | -0.0281 | 0.0144 | -0.0978 | -1.9514
-3.5 | 0.0043 | 0.01197 | -0.0941 | 0.35923
-3 | 0.0448 | 0.01178 | -0.0904 | 3.8031
-2.5 | 0.0914 | 0.01176 | -0.088 | 7.7721
-2 | 0.1451 | 0.01169 | -0.087 | 12.4123
-1.5 | 0.2026 | 0.01166 | -0.0866 | 17.3756
-1 | 0.2502 | 0.01164 | -0.0844 | 21.4948
-0.5 | 0.3019 | 0.01152 | -0.0834 | 26.2066
0 | 0.3561 | 0.01139 | -0.0831 | 31.2643
0.5 | 0.4138 | 0.01128 | -0.0835 | 36.6844
1 | 0.4698 | 0.01119 | -0.0836 | 41.9839
1.5 | 0.5187 | 0.01118 | -0.0823 | 46.3953
2 | 0.5713 | 0.01115 | -0.0817 | 51.2377
2.5 | 0.6313 | 0.01115 | -0.0828 | 56.6188
3 | 0.7162 | 0.01118 | -0.0894 | 64.0608
3.5 | 0.8236 | 0.01134 | -0.1011 | 72.6279
4 | 0.9263 | 0.01145 | -0.1117 | 80.8996
4.5 | 0.9605 | 0.01166 | -0.1076 | 82.3756
5 | 1.0005 | 0.01174 | -0.1042 | 85.2215
5.5 | 1.0369 | 0.01197 | -0.1002 | 86.6249
6 | 1.0737 | 0.01223 | -0.0963 | 87.7923
6.5 | 1.1047 | 0.01257 | -0.0912 | 87.8839
7 | 1.1275 | 0.0131 | -0.0846 | 86.0687
7.5 | 1.1331 | 0.01405 | -0.075 | 80.6477
8 | 1.1151 | 0.01662 | -0.063 | 67.0939
8.5 | 1.1028 | 0.02005 | -0.0539 | 55.0025
9 | 1.1025 | 0.02339 | -0.0474 | 47.1355
9.5 | 1.1088 | 0.02661 | -0.0424 | 41.6685
10 | 1.1206 | 0.02969 | -0.0383 | 37.7433
10.5 | 1.132 | 0.03297 | -0.0346 | 34.3342
11 | 1.1504 | 0.03586 | -0.0318 | 32.0803
11.5 | 1.1634 | 0.0394 | -0.0284 | 29.5279
12 | 1.1876 | 0.04214 | -0.026 | 28.1822
12.5 | 1.2103 | 0.04508 | -0.0238 | 26.8478
13 | 1.2388 | 0.04817 | -0.0215 | 25.7173
13.5 | 1.2598 | 0.0516 | -0.0195 | 24.4147
14 | 1.2781 | 0.05534 | -0.0177 | 23.0954
14.5 | 1.2989 | 0.06051 | -0.0157 | 21.4659
15 | 1.2885 | 0.06678 | -0.0138 | 19.2947
15.5 | 1.2715 | 0.07438 | -0.0129 | 17.0946
16 | 1.2516 | 0.0826 | -0.0134 | 15.1525
16.5 | 1.2118 | 0.09491 | -0.0157 | 12.7679
17 | 1.1781 | 0.10706 | -0.0203 | 11.0041
17.5 | 1.1116 | 0.12742 | -0.0304 | 8.7239
18 | 1.05 | 0.15106 | -0.0456 | 6.9509
18.5 | 0.9216 | 0.21643 | -0.0802 | 4.2582
19 | 0.9446 | 0.21953 | -0.0798 | 4.3028
19.5 | 0.9393 | 0.23434 | -0.0906 | 4.0083

## 19. Re 250k Mach 0.10 (1)
BIGFOIL.COM POLAR EXPORT
NACA64A514
NACA64A514 |  |  |  | Cl Max: | 1.432 | at alpha= | 9.5 | deg
JavaFoil+Calcfoil stall+Eppler ext transition |  |  |  | L/D Max: | 89.348 | at alpha= | 6 | deg
Re: | 250000 |  |  | Cd Min: | 0.0093 | at alpha= | -3 | deg
Mach: | 0.1 |  |  | Cl=0 at alpha= | -4.0333 | deg
|  |  |  | @ Cl=0.1, Cd= | 0.010148
|  |  |  | @ Cl=0.4, Cd= | 0.0096613
|  |  |  | @ Cl=0.6, Cd= | 0.010251
alpha (deg) | Cl | Cd | Cm | Cl/Cd
-19.5 | -0.52 | 0.24033 | -0.026 | -2.162
-19 | -0.541 | 0.23262 | -0.026 | -2.325
-18.5 | -0.562 | 0.2113 | -0.026 | -2.658
-18 | -0.582 | 0.19792 | -0.027 | -2.94
-17.5 | -0.601 | 0.18921 | -0.027 | -3.177
-17 | -0.619 | 0.17374 | -0.027 | -3.562
-16.5 | -0.635 | 0.16373 | -0.028 | -3.878
-16 | -0.649 | 0.15756 | -0.029 | -4.119
-15.5 | -0.66 | 0.14491 | -0.029 | -4.556
-15 | -0.668 | 0.13529 | -0.029 | -4.938
-14.5 | -0.67 | 0.12856 | -0.03 | -5.209
-14 | -0.668 | 0.11843 | -0.031 | -5.64
-13.5 | -0.663 | 0.11153 | -0.032 | -5.943
-13 | -0.654 | 0.10484 | -0.032 | -6.237
-12.5 | -0.64 | 0.09582 | -0.032 | -6.682
-12 | -0.621 | 0.09083 | -0.034 | -6.842
-11.5 | -0.599 | 0.08474 | -0.034 | -7.073
-11 | -0.574 | 0.07948 | -0.034 | -7.223
-10.5 | -0.546 | 0.07371 | -0.035 | -7.406
-10 | -0.515 | 0.06981 | -0.036 | -7.375
-9.5 | -0.481 | 0.06478 | -0.036 | -7.426
-9 | -0.445 | 0.06106 | -0.036 | -7.285
-8.5 | -0.406 | 0.05717 | -0.037 | -7.108
-8 | -0.366 | 0.0537 | -0.038 | -6.816
-7.5 | -0.324 | 0.05024 | -0.039 | -6.446
-7 | -0.28 | 0.04769 | -0.039 | -5.873
-6.5 | -0.235 | 0.04473 | -0.04 | -5.254
-6 | -0.189 | 0.04219 | -0.043 | -4.482
-5.5 | -0.176 | 0.01212 | -0.091 | -14.536
-5 | -0.117 | 0.01192 | -0.092 | -9.779
-4.5 | -0.056 | 0.01166 | -0.093 | -4.846
-4 | 0.004 | 0.01144 | -0.094 | 0.353
-3.5 | 0.065 | 0.01129 | -0.095 | 5.745
-3 | 0.126 | 0.0093 | -0.096 | 13.547
-2.5 | 0.187 | 0.0093 | -0.096 | 20.114
-2 | 0.248 | 0.00936 | -0.097 | 26.545
-1.5 | 0.31 | 0.00949 | -0.098 | 32.675
-1 | 0.371 | 0.00959 | -0.099 | 38.703
-0.5 | 0.432 | 0.00974 | -0.1 | 44.368
0 | 0.493 | 0.00991 | -0.1 | 49.789
0.5 | 0.554 | 0.0101 | -0.101 | 54.867
1 | 0.615 | 0.0103 | -0.102 | 59.724
1.5 | 0.676 | 0.01055 | -0.103 | 64.123
2 | 0.737 | 0.01078 | -0.104 | 68.388
2.5 | 0.796 | 0.01074 | -0.104 | 74.117
3 | 0.849 | 0.01118 | -0.104 | 75.999
3.5 | 0.906 | 0.01146 | -0.105 | 79.104
4 | 0.963 | 0.01175 | -0.105 | 81.998
4.5 | 1.019 | 0.01204 | -0.106 | 84.677
5 | 1.073 | 0.01238 | -0.107 | 86.742
5.5 | 1.126 | 0.01275 | -0.107 | 88.345
6 | 1.177 | 0.01318 | -0.108 | 89.348
6.5 | 1.223 | 0.02031 | -0.108 | 60.221
7 | 1.269 | 0.02139 | -0.109 | 59.317
7.5 | 1.312 | 0.02252 | -0.109 | 58.264
8 | 1.348 | 0.02359 | -0.11 | 57.166
8.5 | 1.38 | 0.02476 | -0.11 | 55.736
9 | 1.409 | 0.02587 | -0.111 | 54.449
9.5 | 1.432 | 0.02696 | -0.111 | 53.099
10 | 1.211 | 0.06622 | -0.062 | 18.279
10.5 | 1.213 | 0.07277 | -0.047 | 16.667
11 | 1.221 | 0.07797 | -0.047 | 15.656
11.5 | 1.218 | 0.0835 | -0.045 | 14.592
12 | 1.212 | 0.08985 | -0.048 | 13.485
12.5 | 1.198 | 0.09545 | -0.045 | 12.547
13 | 1.179 | 0.10285 | -0.045 | 11.465
13.5 | 1.156 | 0.11036 | -0.043 | 10.472
14 | 1.128 | 0.12112 | -0.043 | 9.314
14.5 | 1.097 | 0.1246 | -0.043 | 8.804

## 20. Re 250k Mach 0.10 (2)
BIGFOIL.COM POLAR EXPORT
NACA64A514
NACA64A514 |  |  |  | Cl Max: | 1.2878 | at alpha= | 14.5 | deg
XFOIL ncrit=9 |  |  |  | L/D Max: | 87.4803 | at alpha= | 6.5 | deg
Re: | 250000 |  |  | Cd Min: | 0.23542 | at alpha= | 19.5 | deg
Mach: | 0.1 |  |  | Cl=0 at alpha= | -3.4926 | deg
|  |  |  | @ Cl=0.1, Cd= | 0.011763
|  |  |  | @ Cl=0.4, Cd= | 0.011361
|  |  |  | @ Cl=0.6, Cd= | 0.011215
alpha (deg) | Cl | Cd | Cm | Cl/Cd
-20 | -0.5067 | 0.22431 | -0.0176 | -2.2589
-19.5 | -0.4883 | 0.21656 | -0.0198 | -2.2548
-19 | -0.4709 | 0.21081 | -0.0221 | -2.2338
-18.5 | -0.4557 | 0.20469 | -0.0253 | -2.2263
-18 | -0.4488 | 0.19841 | -0.0309 | -2.262
-17.5 | -0.4422 | 0.1912 | -0.0351 | -2.3128
-17 | -0.4177 | 0.18448 | -0.0349 | -2.2642
-16.5 | -0.4036 | 0.17866 | -0.0371 | -2.259
-16 | -0.4008 | 0.1722 | -0.0419 | -2.3275
-15.5 | -0.4032 | 0.16422 | -0.0462 | -2.4552
-15 | -0.3788 | 0.15815 | -0.0448 | -2.3952
-14.5 | -0.3685 | 0.15256 | -0.0457 | -2.4154
-14 | -0.3771 | 0.1462 | -0.0497 | -2.5793
-13.5 | -0.3921 | 0.13939 | -0.053 | -2.813
-13 | -0.3802 | 0.13332 | -0.0484 | -2.8518
-12.5 | -0.3805 | 0.12939 | -0.0454 | -2.9407
-12 | -0.3882 | 0.12493 | -0.0432 | -3.1073
-11.5 | -0.4095 | 0.11892 | -0.0437 | -3.4435
-11 | -0.4411 | 0.1093 | -0.0511 | -4.0357
-10.5 | -0.4134 | 0.10125 | -0.0522 | -4.083
-10 | -0.3892 | 0.09355 | -0.0586 | -4.1603
-9.5 | -0.3984 | 0.07665 | -0.0788 | -5.1977
-9 | -0.4503 | 0.0636 | -0.0978 | -7.0802
-8.5 | -0.4373 | 0.05222 | -0.1002 | -8.3742
-8 | -0.4486 | 0.03665 | -0.0974 | -12.2401
-7.5 | -0.4141 | 0.03155 | -0.0958 | -13.1252
-7 | -0.352 | 0.0259 | -0.0987 | -13.5907
-6.5 | -0.3049 | 0.02266 | -0.098 | -13.4554
-6 | -0.2303 | 0.02032 | -0.102 | -11.3337
-5.5 | -0.1798 | 0.01869 | -0.101 | -9.6201
-5 | -0.1139 | 0.01688 | -0.1033 | -6.7476
-4.5 | -0.0729 | 0.01568 | -0.1005 | -4.6492
-4 | -0.0286 | 0.01452 | -0.0983 | -1.9697
-3.5 | -0.0007 | 0.01216 | -0.0937 | -0.057566
-3 | 0.0466 | 0.01178 | -0.0913 | 3.9559
-2.5 | 0.0924 | 0.01177 | -0.0886 | 7.8505
-2 | 0.144 | 0.01172 | -0.0871 | 12.2867
-1.5 | 0.202 | 0.01169 | -0.0867 | 17.2797
-1 | 0.2529 | 0.01165 | -0.0851 | 21.7082
-0.5 | 0.304 | 0.01154 | -0.0839 | 26.3432
0 | 0.3572 | 0.01143 | -0.0833 | 31.2511
0.5 | 0.4126 | 0.01134 | -0.0832 | 36.3845
1 | 0.4722 | 0.01125 | -0.0839 | 41.9733
1.5 | 0.5219 | 0.01124 | -0.0827 | 46.4324
2 | 0.5738 | 0.01121 | -0.082 | 51.1864
2.5 | 0.6315 | 0.01122 | -0.0825 | 56.2834
3 | 0.7155 | 0.01127 | -0.0888 | 63.4871
3.5 | 0.8256 | 0.0114 | -0.101 | 72.4211
4 | 0.9295 | 0.01153 | -0.1117 | 80.6158
4.5 | 0.9634 | 0.01174 | -0.1075 | 82.0613
5 | 1.005 | 0.01182 | -0.1043 | 85.0254
5.5 | 1.0406 | 0.01205 | -0.1 | 86.3568
6 | 1.0767 | 0.01231 | -0.0959 | 87.4655
6.5 | 1.1075 | 0.01266 | -0.0906 | 87.4803
7 | 1.1285 | 0.01321 | -0.0836 | 85.4277
7.5 | 1.1321 | 0.01426 | -0.0736 | 79.3899
8 | 1.1125 | 0.01702 | -0.0615 | 65.3643
8.5 | 1.1002 | 0.02055 | -0.0526 | 53.5377
9 | 1.1 | 0.02396 | -0.0463 | 45.9098
9.5 | 1.1075 | 0.02717 | -0.0414 | 40.7619
10 | 1.1194 | 0.03031 | -0.0373 | 36.9317
10.5 | 1.1278 | 0.03389 | -0.0334 | 33.2783
11 | 1.1486 | 0.03666 | -0.0308 | 31.3312
11.5 | 1.1627 | 0.04018 | -0.0275 | 28.9373
12 | 1.1872 | 0.04298 | -0.0251 | 27.6221
12.5 | 1.2106 | 0.04599 | -0.0228 | 26.3231
13 | 1.2383 | 0.04924 | -0.0204 | 25.1483
13.5 | 1.2575 | 0.0529 | -0.0184 | 23.7713
14 | 1.274 | 0.05692 | -0.0165 | 22.3823
14.5 | 1.2878 | 0.0627 | -0.0144 | 20.5391
15 | 1.2731 | 0.06965 | -0.0128 | 18.2785
15.5 | 1.251 | 0.0781 | -0.0125 | 16.0179
16 | 1.2238 | 0.08775 | -0.0139 | 13.9464
16.5 | 1.1809 | 0.1011 | -0.0176 | 11.6805
17 | 1.1394 | 0.11551 | -0.0241 | 9.8641
17.5 | 1.0839 | 0.13501 | -0.0349 | 8.0283
18 | 1.0251 | 0.15951 | -0.0509 | 6.4266
18.5 | 0.9227 | 0.21781 | -0.0812 | 4.2363
19 | 0.9459 | 0.22107 | -0.0808 | 4.2787
19.5 | 0.9418 | 0.23542 | -0.0913 | 4.0005

## 21. Re 250k Mach 0.25 (1)
BIGFOIL.COM POLAR EXPORT
NACA64A514
NACA64A514 |  |  |  | Cl Max: | 1.414 | at alpha= | 9 | deg
JavaFoil+Calcfoil stall+Eppler ext transition |  |  |  | L/D Max: | 88.323 | at alpha= | 6 | deg
Re: | 250000 |  |  | Cd Min: | 0.00941 | at alpha= | -3 | deg
Mach: | 0.25 |  |  | Cl=0 at alpha= | -4.0323 | deg
|  |  |  | @ Cl=0.1, Cd= | 0.010364
|  |  |  | @ Cl=0.4, Cd= | 0.0097982
|  |  |  | @ Cl=0.6, Cd= | 0.010446
alpha (deg) | Cl | Cd | Cm | Cl/Cd
-17.5 | -0.26 | 0.33426 | -0.027 | -0.779
-17 | -0.321 | 0.27685 | -0.027 | -1.16
-16.5 | -0.376 | 0.23362 | -0.028 | -1.608
-16 | -0.425 | 0.19988 | -0.027 | -2.125
-15.5 | -0.469 | 0.18366 | -0.027 | -2.555
-15 | -0.508 | 0.1634 | -0.028 | -3.11
-14.5 | -0.536 | 0.14912 | -0.029 | -3.596
-14 | -0.559 | 0.13654 | -0.03 | -4.092
-13.5 | -0.575 | 0.12703 | -0.03 | -4.53
-13 | -0.586 | 0.11543 | -0.031 | -5.077
-12.5 | -0.589 | 0.10535 | -0.032 | -5.589
-12 | -0.583 | 0.09896 | -0.033 | -5.889
-11.5 | -0.572 | 0.09101 | -0.034 | -6.281
-11 | -0.555 | 0.08387 | -0.034 | -6.623
-10.5 | -0.535 | 0.0786 | -0.036 | -6.803
-10 | -0.509 | 0.07191 | -0.036 | -7.083
-9.5 | -0.48 | 0.06716 | -0.037 | -7.146
-9 | -0.447 | 0.06288 | -0.037 | -7.106
-8.5 | -0.41 | 0.05875 | -0.037 | -6.985
-8 | -0.371 | 0.05459 | -0.038 | -6.799
-7.5 | -0.33 | 0.05119 | -0.039 | -6.436
-7 | -0.286 | 0.04809 | -0.04 | -5.94
-6.5 | -0.24 | 0.04522 | -0.04 | -5.311
-6 | -0.193 | 0.0428 | -0.042 | -4.517
-5.5 | -0.146 | 0.04012 | -0.047 | -3.629
-5 | -0.12 | 0.0121 | -0.095 | -9.881
-4.5 | -0.058 | 0.01181 | -0.096 | -4.911
-4 | 0.004 | 0.01165 | -0.096 | 0.356
-3.5 | 0.067 | 0.01145 | -0.097 | 5.821
-3 | 0.129 | 0.00941 | -0.098 | 13.747
-2.5 | 0.192 | 0.00943 | -0.099 | 20.398
-2 | 0.255 | 0.00949 | -0.1 | 26.89
-1.5 | 0.319 | 0.00966 | -0.101 | 32.957
-1 | 0.381 | 0.00975 | -0.102 | 39.103
-0.5 | 0.444 | 0.00991 | -0.102 | 44.824
0 | 0.507 | 0.01012 | -0.103 | 50.088
0.5 | 0.57 | 0.01032 | -0.104 | 55.177
1 | 0.632 | 0.01058 | -0.105 | 59.745
1.5 | 0.695 | 0.0108 | -0.106 | 64.339
2 | 0.755 | 0.01073 | -0.106 | 70.377
2.5 | 0.813 | 0.0112 | -0.106 | 72.615
3 | 0.87 | 0.01145 | -0.107 | 76.041
3.5 | 0.93 | 0.01174 | -0.108 | 79.16
4 | 0.988 | 0.01207 | -0.108 | 81.877
4.5 | 1.045 | 0.01239 | -0.109 | 84.315
5 | 1.1 | 0.01276 | -0.11 | 86.189
5.5 | 1.153 | 0.01317 | -0.11 | 87.544
6 | 1.205 | 0.01364 | -0.111 | 88.323
6.5 | 1.249 | 0.02136 | -0.111 | 58.483
7 | 1.294 | 0.02257 | -0.112 | 57.347
7.5 | 1.334 | 0.0237 | -0.112 | 56.288
8 | 1.366 | 0.025 | -0.112 | 54.649
8.5 | 1.394 | 0.02624 | -0.113 | 53.108
9 | 1.414 | 0.02756 | -0.113 | 51.304
9.5 | 1.184 | 0.06498 | -0.05 | 18.215
10 | 1.19 | 0.07043 | -0.05 | 16.896
10.5 | 1.187 | 0.07569 | -0.045 | 15.687
11 | 1.179 | 0.08222 | -0.046 | 14.344
11.5 | 1.156 | 0.08933 | -0.044 | 12.94
12 | 1.122 | 0.09882 | -0.043 | 11.356
12.5 | 1.079 | 0.107 | -0.043 | 10.085
13 | 1.026 | 0.11574 | -0.042 | 8.869
13.5 | 0.966 | 0.12866 | -0.04 | 7.506
14 | 0.897 | 0.13975 | -0.04 | 6.422

## 22. Re 250k Mach 0.25 (2)
BIGFOIL.COM POLAR EXPORT
NACA64A514
NACA64A514 |  |  |  | Cl Max: | 1.229 | at alpha= | 13.5 | deg
XFOIL ncrit=9 |  |  |  | L/D Max: | 85.7557 | at alpha= | 6 | deg
Re: | 250000 |  |  | Cd Min: | 0.22827 | at alpha= | -20 | deg
Mach: | 0.25 |  |  | Cl=0 at alpha= | -3.6595 | deg
|  |  |  | @ Cl=0.1, Cd= | 0.011808
|  |  |  | @ Cl=0.4, Cd= | 0.011593
|  |  |  | @ Cl=0.6, Cd= | 0.011595
alpha (deg) | Cl | Cd | Cm | Cl/Cd
-20 | -0.5111 | 0.22827 | -0.0186 | -2.239
-19.5 | -0.4894 | 0.22001 | -0.0201 | -2.2244
-19 | -0.4718 | 0.21406 | -0.0228 | -2.2041
-18.5 | -0.4561 | 0.20766 | -0.0262 | -2.1964
-18 | -0.4504 | 0.20187 | -0.0324 | -2.2311
-17.5 | -0.4344 | 0.19371 | -0.0348 | -2.2425
-17 | -0.4144 | 0.18746 | -0.0358 | -2.2106
-16.5 | -0.4002 | 0.18138 | -0.0382 | -2.2064
-16 | -0.4013 | 0.17552 | -0.044 | -2.2863
-15.5 | -0.3904 | 0.16716 | -0.0458 | -2.3355
-15 | -0.3714 | 0.16127 | -0.0454 | -2.303
-14.5 | -0.3623 | 0.15551 | -0.0465 | -2.3298
-14 | -0.3757 | 0.14978 | -0.0508 | -2.5083
-13.5 | -0.3846 | 0.14242 | -0.0517 | -2.7005
-13 | -0.3708 | 0.13782 | -0.0469 | -2.6905
-12.5 | -0.3726 | 0.13365 | -0.0443 | -2.7879
-12 | -0.3804 | 0.12898 | -0.0425 | -2.9493
-11.5 | -0.4106 | 0.12283 | -0.0452 | -3.3428
-11 | -0.4141 | 0.11267 | -0.0496 | -3.6753
-10.5 | -0.3779 | 0.10634 | -0.0525 | -3.5537
-10 | -0.3576 | 0.09754 | -0.0604 | -3.6662
-9.5 | -0.396 | 0.07774 | -0.0904 | -5.0939
-9 | -0.3898 | 0.06595 | -0.0975 | -5.9105
-8.5 | -0.3809 | 0.05856 | -0.103 | -6.5044
-8 | -0.4322 | 0.03943 | -0.1051 | -10.9612
-7.5 | -0.4041 | 0.03385 | -0.1033 | -11.938
-7 | -0.3423 | 0.02811 | -0.1065 | -12.1772
-6.5 | -0.3015 | 0.02398 | -0.1046 | -12.573
-6 | -0.2242 | 0.02121 | -0.1087 | -10.5705
-5.5 | -0.176 | 0.0195 | -0.1065 | -9.0256
-5 | -0.1261 | 0.01766 | -0.1051 | -7.1404
-4.5 | -0.0638 | 0.01596 | -0.1061 | -3.9975
-4 | -0.0222 | 0.01493 | -0.1028 | -1.4869
-3.5 | 0.0104 | 0.01327 | -0.0983 | 0.78372
-3 | 0.0383 | 0.01201 | -0.0923 | 3.189
-2.5 | 0.1024 | 0.0118 | -0.0927 | 8.678
-2 | 0.15 | 0.01179 | -0.09 | 12.7226
-1.5 | 0.1985 | 0.01185 | -0.0874 | 16.7511
-1 | 0.2494 | 0.01191 | -0.0853 | 20.9404
-0.5 | 0.3077 | 0.01177 | -0.0851 | 26.1427
0 | 0.3719 | 0.01161 | -0.0864 | 32.0327
0.5 | 0.4226 | 0.01158 | -0.0849 | 36.494
1 | 0.4737 | 0.01158 | -0.0836 | 40.9067
1.5 | 0.5266 | 0.0116 | -0.0827 | 45.3966
2 | 0.5841 | 0.0116 | -0.0827 | 50.3534
2.5 | 0.6456 | 0.01158 | -0.0835 | 55.7513
3 | 0.7142 | 0.01168 | -0.0862 | 61.1473
3.5 | 0.8265 | 0.01186 | -0.0983 | 69.688
4 | 0.9402 | 0.012 | -0.1104 | 78.35
4.5 | 0.9878 | 0.01212 | -0.1083 | 81.5017
5 | 1.0218 | 0.01226 | -0.1031 | 83.3442
5.5 | 1.0605 | 0.01249 | -0.0989 | 84.9079
6 | 1.0951 | 0.01277 | -0.0938 | 85.7557
6.5 | 1.1214 | 0.01319 | -0.0871 | 85.019
7 | 1.1332 | 0.01386 | -0.0777 | 81.7605
7.5 | 1.1229 | 0.01571 | -0.0658 | 71.4768
8 | 1.1001 | 0.01931 | -0.0546 | 56.9705
8.5 | 1.0892 | 0.02325 | -0.0467 | 46.8473
9 | 1.0908 | 0.02693 | -0.041 | 40.505
9.5 | 1.1011 | 0.03032 | -0.0366 | 36.316
10 | 1.1111 | 0.03395 | -0.0327 | 32.7275
10.5 | 1.1216 | 0.03774 | -0.0291 | 29.7191
11 | 1.1397 | 0.04107 | -0.0262 | 27.7502
11.5 | 1.1602 | 0.04446 | -0.0229 | 26.0954
12 | 1.1859 | 0.04765 | -0.0201 | 24.8877
12.5 | 1.2119 | 0.05146 | -0.0173 | 23.5503
13 | 1.2247 | 0.05614 | -0.0149 | 21.8151
13.5 | 1.229 | 0.0617 | -0.0129 | 19.919
14 | 1.2261 | 0.06822 | -0.0116 | 17.9727
14.5 | 1.216 | 0.07577 | -0.0112 | 16.0486
15 | 1.1859 | 0.08654 | -0.0122 | 13.7035
15.5 | 1.1503 | 0.09847 | -0.0159 | 11.6817
16 | 1.1097 | 0.11273 | -0.0223 | 9.8439
17 | 0.9414 | 0.17731 | -0.0612 | 5.3093
17.5 | 0.942 | 0.18929 | -0.0669 | 4.9765
18 | 0.9218 | 0.21568 | -0.0803 | 4.2739
18.5 | 0.9303 | 0.22496 | -0.0865 | 4.1354

## 23. Re 250k Mach 0.50 (1)
BIGFOIL.COM POLAR EXPORT
NACA64A514
NACA64A514 |  |  |  | Cl Max: | 1.359 | at alpha= | 7 | deg
JavaFoil+Calcfoil stall+Eppler ext transition |  |  |  | L/D Max: | 82.593 | at alpha= | 5 | deg
Re: | 250000 |  |  | Cd Min: | 0.01005 | at alpha= | -2.5 | deg
Mach: | 0.5 |  |  | Cl=0 at alpha= | -4.0362 | deg
|  |  |  | @ Cl=0.1, Cd= | 0.012135
|  |  |  | @ Cl=0.4, Cd= | 0.01049
|  |  |  | @ Cl=0.6, Cd= | 0.011082
alpha (deg) | Cl | Cd | Cm | Cl/Cd
-20 | -0.888 | 0.2631 | -0.044 | -3.377
-19.5 | -0.861 | 0.25413 | -0.044 | -3.39
-19 | -0.832 | 0.25557 | -0.043 | -3.257
-18.5 | -0.805 | 0.24325 | -0.043 | -3.308
-18 | -0.777 | 0.23811 | -0.043 | -3.265
-17.5 | -0.75 | 0.23016 | -0.044 | -3.26
-17 | -0.723 | 0.2334 | -0.044 | -3.098
-16.5 | -0.696 | 0.22928 | -0.045 | -3.034
-16 | -0.667 | 0.20221 | -0.043 | -3.298
-15.5 | -0.639 | 0.19938 | -0.043 | -3.206
-15 | -0.612 | 0.20009 | -0.043 | -3.057
-14.5 | -0.584 | 0.18547 | -0.044 | -3.15
-14 | -0.557 | 0.18125 | -0.044 | -3.071
-13.5 | -0.529 | 0.17933 | -0.043 | -2.948
-13 | -0.5 | 0.17256 | -0.041 | -2.898
-12.5 | -0.472 | 0.17061 | -0.042 | -2.769
-12 | -0.445 | 0.15954 | -0.042 | -2.788
-11.5 | -0.417 | 0.15626 | -0.042 | -2.669
-11 | -0.389 | 0.14673 | -0.043 | -2.654
-10.5 | -0.361 | 0.13351 | -0.039 | -2.703
-10 | -0.333 | 0.1299 | -0.04 | -2.564
-9.5 | -0.305 | 0.12459 | -0.04 | -2.45
-9 | -0.277 | 0.11566 | -0.04 | -2.399
-8.5 | -0.249 | 0.10137 | -0.037 | -2.459
-8 | -0.307 | 0.07039 | -0.038 | -4.359
-7.5 | -0.323 | 0.05961 | -0.042 | -5.418
-7 | -0.296 | 0.05308 | -0.042 | -5.585
-6.5 | -0.257 | 0.0489 | -0.044 | -5.251
-6 | -0.21 | 0.04549 | -0.045 | -4.62
-5.5 | -0.159 | 0.04247 | -0.046 | -3.755
-5 | -0.106 | 0.03972 | -0.051 | -2.681
-4.5 | -0.064 | 0.01271 | -0.107 | -5.062
-4 | 0.005 | 0.01245 | -0.108 | 0.371
-3.5 | 0.074 | 0.01222 | -0.109 | 6.077
-3 | 0.144 | 0.01199 | -0.11 | 12.041
-2.5 | 0.215 | 0.01005 | -0.111 | 21.367
-2 | 0.285 | 0.01016 | -0.112 | 28.069
-1.5 | 0.356 | 0.01032 | -0.113 | 34.508
-1 | 0.426 | 0.01059 | -0.113 | 40.259
-0.5 | 0.497 | 0.01062 | -0.114 | 46.77
0 | 0.562 | 0.01095 | -0.114 | 51.372
0.5 | 0.631 | 0.01119 | -0.115 | 56.376
1 | 0.699 | 0.01145 | -0.116 | 61.041
1.5 | 0.767 | 0.01172 | -0.117 | 65.465
2 | 0.836 | 0.01201 | -0.117 | 69.589
2.5 | 0.904 | 0.0124 | -0.118 | 72.883
3 | 0.967 | 0.01276 | -0.119 | 75.756
3.5 | 1.032 | 0.01319 | -0.12 | 78.243
4 | 1.095 | 0.01364 | -0.12 | 80.295
4.5 | 1.156 | 0.01413 | -0.121 | 81.844
5 | 1.213 | 0.01469 | -0.122 | 82.593
5.5 | 1.259 | 0.02311 | -0.122 | 54.488
6 | 1.303 | 0.02502 | -0.122 | 52.074
6.5 | 1.338 | 0.02684 | -0.123 | 49.837
7 | 1.359 | 0.02867 | -0.123 | 47.382
7.5 | 1.122 | 0.05601 | -0.051 | 20.033
8 | 1.055 | 0.06396 | -0.045 | 16.489
8.5 | 0.692 | 0.09583 | -0.039 | 7.216
9 | 0.719 | 0.11236 | -0.046 | 6.399
9.5 | 0.746 | 0.19947 | -0.047 | 3.74
10 | 0.774 | 0.14 | -0.052 | 5.526
10.5 | 0.8 | 0.1331 | -0.053 | 6.014
11 | 0.829 | 0.15361 | -0.059 | 5.394
11.5 | 0.855 | 0.15886 | -0.059 | 5.383
12 | 0.882 | 0.16762 | -0.06 | 5.26

## 24. Re 250k Mach 0.50 (2)
BIGFOIL.COM POLAR EXPORT
NACA64A514
NACA64A514 |  |  |  | Cl Max: | 1.1503 | at alpha= | 6.5 | deg
XFOIL ncrit=9 |  |  |  | L/D Max: | 74.7177 | at alpha= | 5.5 | deg
Re: | 250000 |  |  | Cd Min: | 0.24433 | at alpha= | -20 | deg
Mach: | 0.5 |  |  | Cl=0 at alpha= | -3.6952 | deg
|  |  |  | @ Cl=0.1, Cd= | 0.012524
|  |  |  | @ Cl=0.4, Cd= | 0.012985
|  |  |  | @ Cl=0.6, Cd= | 0.013499
alpha (deg) | Cl | Cd | Cm | Cl/Cd
-20 | -0.5263 | 0.24433 | -0.0185 | -2.1541
-19.5 | -0.5052 | 0.23717 | -0.0222 | -2.1301
-19 | -0.4852 | 0.22985 | -0.0262 | -2.1109
-18.5 | -0.4728 | 0.22387 | -0.0327 | -2.1119
-18 | -0.4513 | 0.21483 | -0.0352 | -2.1007
-17.5 | -0.4303 | 0.20756 | -0.0373 | -2.0731
-17 | -0.4125 | 0.20073 | -0.0403 | -2.055
-16.5 | -0.4041 | 0.19489 | -0.0455 | -2.0735
-16 | -0.3917 | 0.18718 | -0.0481 | -2.0926
-15.5 | -0.3712 | 0.18001 | -0.0476 | -2.0621
-15 | -0.3607 | 0.17412 | -0.0483 | -2.0716
-14.5 | -0.364 | 0.16926 | -0.0501 | -2.1505
-14 | -0.3807 | 0.16582 | -0.0514 | -2.2959
-13.5 | -0.3592 | 0.15785 | -0.0462 | -2.2756
-13 | -0.358 | 0.15324 | -0.044 | -2.3362
-12.5 | -0.362 | 0.14834 | -0.0429 | -2.4403
-12 | -0.3759 | 0.1427 | -0.0494 | -2.6342
-11.5 | -0.3364 | 0.13233 | -0.0531 | -2.5421
-11 | -0.3056 | 0.12401 | -0.0592 | -2.4643
-10.5 | -0.2974 | 0.11455 | -0.073 | -2.5962
-10 | -0.2749 | 0.10429 | -0.0793 | -2.6359
-9.5 | -0.2354 | 0.09692 | -0.0841 | -2.4288
-9 | -0.2385 | 0.08546 | -0.1021 | -2.7908
-8.5 | -0.2128 | 0.07653 | -0.1055 | -2.7806
-8 | -0.2137 | 0.0581 | -0.1233 | -3.6781
-7.5 | -0.2324 | 0.04555 | -0.1381 | -5.1021
-7 | -0.2556 | 0.03837 | -0.1371 | -6.6615
-6 | -0.2289 | 0.02826 | -0.129 | -8.0998
-5.5 | -0.1734 | 0.02365 | -0.1281 | -7.3319
-5 | -0.1253 | 0.02118 | -0.124 | -5.916
-4.5 | -0.0766 | 0.01884 | -0.1204 | -4.0658
-4 | -0.0278 | 0.01721 | -0.1164 | -1.6153
-3.5 | 0.0178 | 0.01582 | -0.1121 | 1.1252
-3 | 0.0637 | 0.01447 | -0.108 | 4.4022
-2.5 | 0.0862 | 0.01254 | -0.1 | 6.874
-2 | 0.1485 | 0.01247 | -0.0978 | 11.9086
-1.5 | 0.2018 | 0.01262 | -0.0943 | 15.9905
-1 | 0.2543 | 0.01289 | -0.0905 | 19.7285
-0.5 | 0.311 | 0.013 | -0.0881 | 23.9231
0 | 0.3737 | 0.013 | -0.0874 | 28.7462
0.5 | 0.4439 | 0.01296 | -0.0882 | 34.2515
1 | 0.4923 | 0.01314 | -0.0848 | 37.4658
1.5 | 0.5439 | 0.01333 | -0.0821 | 40.8027
2 | 0.6036 | 0.01351 | -0.081 | 44.678
2.5 | 0.6697 | 0.01359 | -0.0809 | 49.2789
3 | 0.7228 | 0.01384 | -0.0785 | 52.2254
3.5 | 0.811 | 0.01414 | -0.0833 | 57.355
4 | 0.9619 | 0.01447 | -0.1004 | 66.4755
4.5 | 1.0485 | 0.01449 | -0.1034 | 72.3602
5 | 1.0827 | 0.01459 | -0.0958 | 74.2084
5.5 | 1.1118 | 0.01488 | -0.0872 | 74.7177
6 | 1.1378 | 0.01527 | -0.0782 | 74.5121
6.5 | 1.1503 | 0.01629 | -0.0679 | 70.6139
7 | 1.1342 | 0.01906 | -0.0555 | 59.5068
7.5 | 1.0962 | 0.02433 | -0.0443 | 45.0555
8 | 1.073 | 0.03005 | -0.037 | 35.7072
8.5 | 1.0676 | 0.03534 | -0.0319 | 30.2094
9 | 1.0694 | 0.04049 | -0.0278 | 26.4115
9.5 | 1.0764 | 0.04546 | -0.024 | 23.678
10 | 1.0913 | 0.04996 | -0.0201 | 21.8435
10.5 | 1.1083 | 0.05452 | -0.0161 | 20.3283
11 | 1.1221 | 0.06 | -0.0129 | 18.7017
11.5 | 1.1194 | 0.06725 | -0.0113 | 16.6454

## 25. Re 500k Mach 0.00 (1)
BIGFOIL.COM POLAR EXPORT
NACA64A514
NACA64A514 |  |  |  | Cl Max: | 1.479 | at alpha= | 11 | deg
JavaFoil+Calcfoil stall+Eppler ext transition |  |  |  | L/D Max: | 113.714 | at alpha= | 6 | deg
Re: | 500000 |  |  | Cd Min: | 0.00737 | at alpha= | -3 | deg
Mach: | 0 |  |  | Cl=0 at alpha= | -4.0333 | deg
|  |  |  | @ Cl=0.1, Cd= | 0.0082367
|  |  |  | @ Cl=0.4, Cd= | 0.0077261
|  |  |  | @ Cl=0.6, Cd= | 0.008178
alpha (deg) | Cl | Cd | Cm | Cl/Cd
-20 | -0.549 | 0.21069 | -0.026 | -2.605
-19.5 | -0.568 | 0.20814 | -0.027 | -2.728
-19 | -0.586 | 0.1962 | -0.027 | -2.986
-18.5 | -0.604 | 0.18332 | -0.028 | -3.294
-18 | -0.621 | 0.17417 | -0.028 | -3.565
-17.5 | -0.637 | 0.16292 | -0.028 | -3.907
-17 | -0.651 | 0.15381 | -0.029 | -4.233
-16.5 | -0.664 | 0.14422 | -0.03 | -4.602
-16 | -0.674 | 0.1344 | -0.03 | -5.015
-15.5 | -0.682 | 0.12862 | -0.031 | -5.303
-15 | -0.687 | 0.12058 | -0.031 | -5.695
-14.5 | -0.685 | 0.11499 | -0.032 | -5.96
-14 | -0.681 | 0.10715 | -0.033 | -6.355
-13.5 | -0.673 | 0.10128 | -0.034 | -6.649
-13 | -0.662 | 0.09491 | -0.034 | -6.978
-12.5 | -0.647 | 0.08865 | -0.034 | -7.295
-12 | -0.626 | 0.08301 | -0.035 | -7.543
-11.5 | -0.603 | 0.07816 | -0.035 | -7.711
-11 | -0.577 | 0.07377 | -0.036 | -7.814
-10.5 | -0.547 | 0.06889 | -0.037 | -7.946
-10 | -0.516 | 0.06422 | -0.037 | -8.027
-9.5 | -0.481 | 0.0603 | -0.037 | -7.978
-9 | -0.444 | 0.05695 | -0.038 | -7.805
-8.5 | -0.406 | 0.05353 | -0.039 | -7.585
-8 | -0.366 | 0.05007 | -0.042 | -7.306
-7.5 | -0.324 | 0.04659 | -0.045 | -6.964
-7 | -0.347 | 0.01089 | -0.088 | -31.876
-6.5 | -0.291 | 0.01071 | -0.089 | -27.18
-6 | -0.234 | 0.01047 | -0.09 | -22.331
-5.5 | -0.175 | 0.01029 | -0.091 | -17.042
-5 | -0.116 | 0.01005 | -0.092 | -11.544
-4.5 | -0.056 | 0.00982 | -0.093 | -5.724
-4 | 0.004 | 0.00966 | -0.093 | 0.416
-3.5 | 0.065 | 0.00945 | -0.094 | 6.832
-3 | 0.125 | 0.00737 | -0.095 | 16.994
-2.5 | 0.186 | 0.00739 | -0.096 | 25.185
-2 | 0.247 | 0.00746 | -0.097 | 33.154
-1.5 | 0.308 | 0.00758 | -0.097 | 40.693
-1 | 0.369 | 0.00766 | -0.098 | 48.231
-0.5 | 0.43 | 0.00779 | -0.099 | 55.219
0 | 0.491 | 0.00791 | -0.1 | 62.026
0.5 | 0.552 | 0.00805 | -0.101 | 68.488
1 | 0.612 | 0.00821 | -0.101 | 74.583
1.5 | 0.673 | 0.00834 | -0.102 | 80.685
2 | 0.733 | 0.00849 | -0.103 | 86.378
2.5 | 0.794 | 0.0087 | -0.104 | 91.229
3 | 0.851 | 0.00892 | -0.105 | 95.449
3.5 | 0.911 | 0.00911 | -0.105 | 99.974
4 | 0.969 | 0.00938 | -0.106 | 103.317
4.5 | 1.026 | 0.00968 | -0.107 | 106.045
5 | 1.08 | 0.00955 | -0.107 | 113.12
5.5 | 1.13 | 0.0101 | -0.108 | 111.958
6 | 1.18 | 0.01038 | -0.108 | 113.714
6.5 | 1.221 | 0.01751 | -0.108 | 69.748
7 | 1.268 | 0.0185 | -0.109 | 68.503
7.5 | 1.311 | 0.01944 | -0.109 | 67.46
8 | 1.349 | 0.02033 | -0.11 | 66.387
8.5 | 1.384 | 0.02134 | -0.11 | 64.85
9 | 1.413 | 0.02228 | -0.111 | 63.438
9.5 | 1.436 | 0.02324 | -0.111 | 61.808
10 | 1.456 | 0.02441 | -0.111 | 59.65
10.5 | 1.47 | 0.02574 | -0.112 | 57.123
11 | 1.479 | 0.02722 | -0.112 | 54.33
11.5 | 1.476 | 0.02883 | -0.112 | 51.191
12 | 1.442 | 0.03309 | -0.11 | 43.578
12.5 | 1.237 | 0.08188 | -0.074 | 15.109
13 | 1.203 | 0.09344 | -0.058 | 12.87
13.5 | 1.183 | 0.1001 | -0.057 | 11.813
14 | 1.158 | 0.10786 | -0.054 | 10.733
14.5 | 1.129 | 0.11415 | -0.048 | 9.891
15 | 1.1 | 0.12137 | -0.051 | 9.066
15.5 | 1.069 | 0.13009 | -0.052 | 8.216
16 | 1.034 | 0.14086 | -0.05 | 7.342

## 26. Re 500k Mach 0.00 (2)
BIGFOIL.COM POLAR EXPORT
NACA64A514
NACA64A514 |  |  |  | Cl Max: | 1.3406 | at alpha= | 16.5 | deg
XFOIL ncrit=9 |  |  |  | L/D Max: | 113.016 | at alpha= | 5.5 | deg
Re: | 500000 |  |  | Cd Min: | 0.22112 | at alpha= | -20 | deg
Mach: | 0 |  |  | Cl=0 at alpha= | -4.3041 | deg
|  |  |  | @ Cl=0.1, Cd= | 0.0077717
|  |  |  | @ Cl=0.4, Cd= | 0.0078223
|  |  |  | @ Cl=0.6, Cd= | 0.0081364
alpha (deg) | Cl | Cd | Cm | Cl/Cd
-20 | -0.5084 | 0.22112 | -0.0148 | -2.2992
-19.5 | -0.4948 | 0.21361 | -0.0184 | -2.3164
-19 | -0.477 | 0.20816 | -0.0207 | -2.2915
-18.5 | -0.4608 | 0.20263 | -0.0237 | -2.2741
-18 | -0.4467 | 0.19587 | -0.0271 | -2.2806
-17.5 | -0.4449 | 0.18689 | -0.0336 | -2.3805
-17 | -0.4251 | 0.18075 | -0.0341 | -2.3519
-16.5 | -0.4104 | 0.17521 | -0.0363 | -2.3423
-16 | -0.3983 | 0.16893 | -0.0388 | -2.3578
-15.5 | -0.4037 | 0.15891 | -0.0451 | -2.5404
-15 | -0.3896 | 0.15283 | -0.0449 | -2.5492
-14.5 | -0.3787 | 0.14777 | -0.0455 | -2.5628
-14 | -0.3754 | 0.14204 | -0.0461 | -2.6429
-13.5 | -0.3985 | 0.13355 | -0.048 | -2.9839
-12.5 | -0.3854 | 0.12025 | -0.0509 | -3.205
-12 | -0.3649 | 0.11235 | -0.0571 | -3.2479
-11.5 | -0.363 | 0.09829 | -0.0698 | -3.6932
-11 | -0.4121 | 0.06962 | -0.0968 | -5.9193
-10.5 | -0.5046 | 0.04469 | -0.1155 | -11.2911
-10 | -0.4955 | 0.03333 | -0.1206 | -14.8665
-9.5 | -0.4721 | 0.02629 | -0.1209 | -17.9574
-9 | -0.4285 | 0.02243 | -0.1213 | -19.1039
-8.5 | -0.3743 | 0.02014 | -0.1224 | -18.5849
-8 | -0.333 | 0.01748 | -0.1209 | -19.0503
-7.5 | -0.2767 | 0.01605 | -0.122 | -17.2399
-7 | -0.2354 | 0.01489 | -0.1195 | -15.8093
-6.5 | -0.1905 | 0.0141 | -0.1176 | -13.5106
-6 | -0.1479 | 0.01272 | -0.1155 | -11.6274
-5.5 | -0.1024 | 0.01202 | -0.1136 | -8.5191
-5 | -0.0618 | 0.01123 | -0.1107 | -5.5031
-4.5 | -0.0174 | 0.0106 | -0.1085 | -1.6415
-4 | 0.027 | 0.00992 | -0.1064 | 2.7218
-3.5 | 0.0624 | 0.00869 | -0.1029 | 7.1807
-3 | 0.0972 | 0.00778 | -0.0989 | 12.4936
-2.5 | 0.1445 | 0.00764 | -0.0969 | 18.9136
-2 | 0.1932 | 0.00761 | -0.0953 | 25.3876
-1.5 | 0.2428 | 0.00762 | -0.0938 | 31.8635
-1 | 0.2902 | 0.00769 | -0.0918 | 37.7373
-0.5 | 0.3392 | 0.00777 | -0.0903 | 43.6551
0 | 0.3896 | 0.00781 | -0.0891 | 49.8848
0.5 | 0.4404 | 0.00787 | -0.0881 | 55.9593
1 | 0.4915 | 0.00795 | -0.0872 | 61.8239
1.5 | 0.5425 | 0.00805 | -0.0862 | 67.3913
2 | 0.5911 | 0.00812 | -0.0847 | 72.7956
2.5 | 0.6398 | 0.00821 | -0.0834 | 77.9294
3 | 0.6886 | 0.00831 | -0.082 | 82.864
3.5 | 0.7371 | 0.00836 | -0.0806 | 88.1699
4 | 0.7893 | 0.00837 | -0.08 | 94.3011
4.5 | 0.8927 | 0.00843 | -0.0911 | 105.8956
5 | 0.994 | 0.00882 | -0.1019 | 112.6984
5.5 | 1.0341 | 0.00915 | -0.0989 | 113.0164
6 | 1.069 | 0.00962 | -0.0948 | 111.1227
6.5 | 1.0933 | 0.01027 | -0.0887 | 106.4557
7 | 1.095 | 0.01196 | -0.0789 | 91.5552
7.5 | 1.0965 | 0.01434 | -0.0703 | 76.4644
8.5 | 1.1267 | 0.01853 | -0.0593 | 60.8041
9 | 1.1493 | 0.0204 | -0.0553 | 56.3382
9.5 | 1.1708 | 0.02244 | -0.0515 | 52.1747
10 | 1.1931 | 0.02453 | -0.0481 | 48.6384
10.5 | 1.2108 | 0.02705 | -0.0444 | 44.7616
11 | 1.2307 | 0.02952 | -0.0414 | 41.6904
11.5 | 1.2397 | 0.03297 | -0.0378 | 37.6008
12 | 1.2586 | 0.03579 | -0.0353 | 35.1662
12.5 | 1.2753 | 0.03889 | -0.0332 | 32.7925
13 | 1.2803 | 0.04317 | -0.0303 | 29.6572
13.5 | 1.2972 | 0.04654 | -0.0286 | 27.8728
14 | 1.3127 | 0.05015 | -0.0272 | 26.1755
14.5 | 1.3233 | 0.05434 | -0.0259 | 24.3522
15 | 1.3259 | 0.0594 | -0.0238 | 22.3215
15.5 | 1.3348 | 0.06418 | -0.0233 | 20.7978
16 | 1.3402 | 0.06952 | -0.0231 | 19.2779
16.5 | 1.3406 | 0.0756 | -0.0229 | 17.7328
17 | 1.3402 | 0.082 | -0.0238 | 16.3439
17.5 | 1.3342 | 0.08931 | -0.0246 | 14.939
18 | 1.3141 | 0.09888 | -0.0263 | 13.2898
18.5 | 1.2945 | 0.10937 | -0.03 | 11.836
19 | 1.2704 | 0.12136 | -0.0353 | 10.468
19.5 | 1.2404 | 0.13527 | -0.0425 | 9.1698
20 | 1.2008 | 0.15237 | -0.0525 | 7.8808

## 27. Re 500k Mach 0.10 (1)
BIGFOIL.COM POLAR EXPORT
NACA64A514
NACA64A514 |  |  |  | Cl Max: | 1.473 | at alpha= | 11 | deg
JavaFoil+Calcfoil stall+Eppler ext transition |  |  |  | L/D Max: | 113.42 | at alpha= | 6 | deg
Re: | 500000 |  |  | Cd Min: | 0.00738 | at alpha= | -3 | deg
Mach: | 0.1 |  |  | Cl=0 at alpha= | -4.0333 | deg
|  |  |  | @ Cl=0.1, Cd= | 0.0082879
|  |  |  | @ Cl=0.4, Cd= | 0.0077366
|  |  |  | @ Cl=0.6, Cd= | 0.008198
alpha (deg) | Cl | Cd | Cm | Cl/Cd
-19.5 | -0.52 | 0.21119 | -0.027 | -2.462
-19 | -0.541 | 0.1998 | -0.027 | -2.708
-18.5 | -0.562 | 0.18479 | -0.027 | -3.041
-18 | -0.582 | 0.17781 | -0.028 | -3.275
-17.5 | -0.602 | 0.16915 | -0.029 | -3.556
-17 | -0.619 | 0.15867 | -0.029 | -3.903
-16.5 | -0.635 | 0.14955 | -0.03 | -4.249
-16 | -0.649 | 0.13944 | -0.03 | -4.657
-15.5 | -0.661 | 0.13164 | -0.031 | -5.019
-15 | -0.669 | 0.12334 | -0.031 | -5.421
-14.5 | -0.67 | 0.11606 | -0.032 | -5.775
-14 | -0.668 | 0.10687 | -0.032 | -6.254
-13.5 | -0.663 | 0.1011 | -0.033 | -6.561
-13 | -0.654 | 0.09626 | -0.034 | -6.798
-12.5 | -0.641 | 0.08955 | -0.034 | -7.156
-12 | -0.622 | 0.08357 | -0.035 | -7.443
-11.5 | -0.6 | 0.07872 | -0.036 | -7.621
-11 | -0.575 | 0.07418 | -0.036 | -7.746
-10.5 | -0.546 | 0.06903 | -0.037 | -7.915
-10 | -0.515 | 0.06501 | -0.037 | -7.926
-9.5 | -0.481 | 0.06108 | -0.037 | -7.882
-9 | -0.445 | 0.05733 | -0.038 | -7.764
-8.5 | -0.407 | 0.0538 | -0.038 | -7.56
-8 | -0.367 | 0.05033 | -0.041 | -7.288
-7.5 | -0.325 | 0.04697 | -0.044 | -6.923
-7 | -0.282 | 0.04374 | -0.048 | -6.449
-6.5 | -0.292 | 0.0108 | -0.09 | -27.057
-6 | -0.235 | 0.01056 | -0.091 | -22.227
-5.5 | -0.176 | 0.01031 | -0.091 | -17.089
-5 | -0.117 | 0.01007 | -0.092 | -11.58
-4.5 | -0.056 | 0.00983 | -0.093 | -5.744
-4 | 0.004 | 0.00967 | -0.094 | 0.418
-3.5 | 0.065 | 0.00951 | -0.095 | 6.825
-3 | 0.126 | 0.00738 | -0.096 | 17.061
-2.5 | 0.187 | 0.0074 | -0.096 | 25.281
-2 | 0.248 | 0.00747 | -0.097 | 33.261
-1.5 | 0.31 | 0.00759 | -0.098 | 40.823
-1 | 0.371 | 0.00767 | -0.099 | 48.379
-0.5 | 0.432 | 0.00781 | -0.1 | 55.329
0 | 0.493 | 0.00794 | -0.1 | 62.15
0.5 | 0.554 | 0.0081 | -0.101 | 68.473
1 | 0.615 | 0.00823 | -0.102 | 74.76
1.5 | 0.676 | 0.00836 | -0.103 | 80.842
2 | 0.737 | 0.00856 | -0.104 | 86.115
2.5 | 0.798 | 0.00875 | -0.104 | 91.199
3 | 0.856 | 0.00892 | -0.105 | 95.904
3.5 | 0.915 | 0.00919 | -0.106 | 99.567
4 | 0.974 | 0.00942 | -0.107 | 103.368
4.5 | 1.031 | 0.00973 | -0.107 | 106.016
5 | 1.084 | 0.00961 | -0.108 | 112.817
5.5 | 1.135 | 0.01015 | -0.108 | 111.838
6 | 1.185 | 0.01045 | -0.109 | 113.42
6.5 | 1.226 | 0.01765 | -0.109 | 69.451
7 | 1.272 | 0.01864 | -0.109 | 68.259
7.5 | 1.316 | 0.0196 | -0.11 | 67.11
8 | 1.353 | 0.02054 | -0.11 | 65.902
8.5 | 1.387 | 0.02153 | -0.111 | 64.415
9 | 1.415 | 0.02255 | -0.111 | 62.758
9.5 | 1.437 | 0.02352 | -0.111 | 61.096
10 | 1.455 | 0.02469 | -0.112 | 58.926
10.5 | 1.467 | 0.02607 | -0.112 | 56.267
11 | 1.473 | 0.02755 | -0.113 | 53.468
11.5 | 1.463 | 0.0294 | -0.112 | 49.786
12 | 1.429 | 0.03403 | -0.111 | 41.998
12.5 | 1.209 | 0.08724 | -0.064 | 13.856
13 | 1.187 | 0.0945 | -0.06 | 12.557
13.5 | 1.159 | 0.1017 | -0.053 | 11.396
14 | 1.13 | 0.11034 | -0.051 | 10.242
14.5 | 1.099 | 0.11603 | -0.05 | 9.47
15 | 1.064 | 0.12533 | -0.05 | 8.492
15.5 | 1.027 | 0.13156 | -0.048 | 7.808
16 | 0.988 | 0.14053 | -0.046 | 7.031

## 28. Re 500k Mach 0.10 (2)
BIGFOIL.COM POLAR EXPORT
NACA64A514
NACA64A514 |  |  |  | Cl Max: | 1.3306 | at alpha= | 16 | deg
XFOIL ncrit=9 |  |  |  | L/D Max: | 112.538 | at alpha= | 5.5 | deg
Re: | 500000 |  |  | Cd Min: | 0.22178 | at alpha= | -20 | deg
Mach: | 0.1 |  |  | Cl=0 at alpha= | -4.3016 | deg
|  |  |  | @ Cl=0.1, Cd= | 0.0077991
|  |  |  | @ Cl=0.4, Cd= | 0.0078507
|  |  |  | @ Cl=0.6, Cd= | 0.0081796
alpha (deg) | Cl | Cd | Cm | Cl/Cd
-20 | -0.5088 | 0.22178 | -0.0149 | -2.2942
-19.5 | -0.4949 | 0.21427 | -0.0185 | -2.3097
-19 | -0.477 | 0.20877 | -0.0209 | -2.2848
-18.5 | -0.4607 | 0.2032 | -0.0239 | -2.2672
-18 | -0.4464 | 0.1964 | -0.0273 | -2.2729
-17.5 | -0.4442 | 0.18755 | -0.0337 | -2.3684
-17 | -0.4242 | 0.18133 | -0.0343 | -2.3394
-16.5 | -0.4094 | 0.17577 | -0.0365 | -2.3292
-16 | -0.3973 | 0.16946 | -0.039 | -2.3445
-15.5 | -0.4023 | 0.1596 | -0.0452 | -2.5207
-15 | -0.3878 | 0.15351 | -0.045 | -2.5262
-14.5 | -0.3771 | 0.14844 | -0.0456 | -2.5404
-14 | -0.3741 | 0.14276 | -0.0461 | -2.6205
-13.5 | -0.3974 | 0.13458 | -0.0477 | -2.9529
-13 | -0.4122 | 0.12568 | -0.0482 | -3.2798
-12.5 | -0.3803 | 0.12105 | -0.0513 | -3.1417
-12 | -0.36 | 0.1131 | -0.0575 | -3.183
-11.5 | -0.3575 | 0.09918 | -0.0702 | -3.6046
-11 | -0.375 | 0.08041 | -0.0847 | -4.6636
-10.5 | -0.4351 | 0.05517 | -0.1131 | -7.8865
-10 | -0.4838 | 0.0359 | -0.1215 | -13.4763
-9.5 | -0.4674 | 0.02757 | -0.1225 | -16.9532
-9 | -0.4267 | 0.02311 | -0.1229 | -18.4639
-8.5 | -0.374 | 0.02043 | -0.1239 | -18.3064
-8 | -0.3335 | 0.01778 | -0.1221 | -18.757
-7.5 | -0.28 | 0.0163 | -0.1224 | -17.1779
-7 | -0.2353 | 0.01504 | -0.1206 | -15.6449
-6.5 | -0.1903 | 0.0143 | -0.1186 | -13.3077
-6 | -0.1493 | 0.01283 | -0.1161 | -11.6368
-5.5 | -0.1018 | 0.01208 | -0.1146 | -8.4272
-5 | -0.0616 | 0.01128 | -0.1115 | -5.461
-4.5 | -0.0177 | 0.01065 | -0.1091 | -1.662
-4 | 0.0269 | 0.01 | -0.1069 | 2.69
-3.5 | 0.0628 | 0.00882 | -0.1034 | 7.1202
-3 | 0.0962 | 0.00781 | -0.0991 | 12.3175
-2.5 | 0.1448 | 0.00767 | -0.0973 | 18.8787
-2 | 0.1946 | 0.00763 | -0.0958 | 25.5046
-1.5 | 0.2443 | 0.00765 | -0.0943 | 31.9346
-1 | 0.2917 | 0.00772 | -0.0923 | 37.785
-0.5 | 0.3406 | 0.0078 | -0.0906 | 43.6667
0 | 0.391 | 0.00784 | -0.0894 | 49.8724
0.5 | 0.4417 | 0.0079 | -0.0883 | 55.9114
1 | 0.4928 | 0.00798 | -0.0873 | 61.7544
1.5 | 0.5437 | 0.00807 | -0.0862 | 67.373
2 | 0.5942 | 0.00817 | -0.0851 | 72.7295
2.5 | 0.6426 | 0.00825 | -0.0836 | 77.8909
3 | 0.6913 | 0.00834 | -0.0821 | 82.8897
3.5 | 0.7397 | 0.00841 | -0.0806 | 87.9548
4 | 0.7918 | 0.00842 | -0.0799 | 94.038
4.5 | 0.8919 | 0.00847 | -0.0901 | 105.3011
5 | 0.9978 | 0.00887 | -0.1018 | 112.4915
5.5 | 1.0376 | 0.00922 | -0.0987 | 112.538
6 | 1.0727 | 0.00968 | -0.0945 | 110.8161
6.5 | 1.0946 | 0.01038 | -0.0878 | 105.4528
7 | 1.0952 | 0.01217 | -0.0778 | 89.9918
7.5 | 1.0967 | 0.0146 | -0.0693 | 75.1164
8 | 1.108 | 0.01685 | -0.0631 | 65.7567
8.5 | 1.1264 | 0.0189 | -0.0583 | 59.5979
9 | 1.1491 | 0.02081 | -0.0543 | 55.2186
9.5 | 1.169 | 0.02302 | -0.0503 | 50.7819
10 | 1.1917 | 0.02514 | -0.0469 | 47.4025
10.5 | 1.2097 | 0.0277 | -0.0434 | 43.6715
11 | 1.2281 | 0.03037 | -0.0403 | 40.4379
11.5 | 1.2378 | 0.03385 | -0.0367 | 36.5672
12 | 1.2558 | 0.03683 | -0.0342 | 34.0972
12.5 | 1.2708 | 0.04017 | -0.032 | 31.6355
13 | 1.278 | 0.04435 | -0.0293 | 28.8162
13.5 | 1.2936 | 0.04794 | -0.0275 | 26.9837
14 | 1.3084 | 0.05173 | -0.0262 | 25.2929
14.5 | 1.3175 | 0.05616 | -0.0249 | 23.4598
15 | 1.3206 | 0.06134 | -0.023 | 21.5292
15.5 | 1.3273 | 0.06649 | -0.0225 | 19.9624
16 | 1.3306 | 0.07226 | -0.0224 | 18.4141
16.5 | 1.3282 | 0.07886 | -0.0225 | 16.8425
17 | 1.3253 | 0.08581 | -0.0236 | 15.4446
17.5 | 1.3145 | 0.09404 | -0.025 | 13.9781
18 | 1.2891 | 0.10495 | -0.0279 | 12.283
18.5 | 1.2643 | 0.1168 | -0.0327 | 10.8245
19 | 1.2346 | 0.13044 | -0.0395 | 9.4649
19.5 | 1.1999 | 0.14633 | -0.0487 | 8.2
20 | 1.1546 | 0.16605 | -0.061 | 6.9533

## 29. Re 500k Mach 0.25 (1)
BIGFOIL.COM POLAR EXPORT
NACA64A514
NACA64A514 |  |  |  | Cl Max: | 1.437 | at alpha= | 10 | deg
JavaFoil+Calcfoil stall+Eppler ext transition |  |  |  | L/D Max: | 112.153 | at alpha= | 6 | deg
Re: | 500000 |  |  | Cd Min: | 0.0075 | at alpha= | -3 | deg
Mach: | 0.25 |  |  | Cl=0 at alpha= | -4.0323 | deg
|  |  |  | @ Cl=0.1, Cd= | 0.0084963
|  |  |  | @ Cl=0.4, Cd= | 0.0078422
|  |  |  | @ Cl=0.6, Cd= | 0.0083177
alpha (deg) | Cl | Cd | Cm | Cl/Cd
-17.5 | -0.261 | 0.23333 | -0.029 | -1.117
-17 | -0.322 | 0.21689 | -0.03 | -1.483
-16.5 | -0.376 | 0.19267 | -0.03 | -1.951
-16 | -0.425 | 0.17242 | -0.028 | -2.465
-15.5 | -0.469 | 0.16238 | -0.029 | -2.891
-15 | -0.508 | 0.14499 | -0.029 | -3.506
-14.5 | -0.536 | 0.13465 | -0.031 | -3.984
-14 | -0.559 | 0.125 | -0.031 | -4.473
-13.5 | -0.576 | 0.11271 | -0.032 | -5.108
-13 | -0.586 | 0.10508 | -0.033 | -5.581
-12.5 | -0.589 | 0.09652 | -0.034 | -6.104
-12 | -0.583 | 0.08988 | -0.035 | -6.489
-11.5 | -0.572 | 0.08405 | -0.036 | -6.807
-11 | -0.556 | 0.07732 | -0.036 | -7.19
-10.5 | -0.535 | 0.07205 | -0.037 | -7.428
-10 | -0.51 | 0.06674 | -0.038 | -7.637
-9.5 | -0.48 | 0.06256 | -0.038 | -7.677
-9 | -0.447 | 0.05839 | -0.039 | -7.656
-8.5 | -0.411 | 0.05495 | -0.039 | -7.472
-8 | -0.371 | 0.05139 | -0.04 | -7.227
-7.5 | -0.33 | 0.04801 | -0.043 | -6.877
-7 | -0.286 | 0.0452 | -0.044 | -6.338
-6.5 | -0.299 | 0.01089 | -0.092 | -27.441
-6 | -0.24 | 0.01075 | -0.093 | -22.378
-5.5 | -0.181 | 0.0105 | -0.094 | -17.201
-5 | -0.12 | 0.01025 | -0.095 | -11.665
-4.5 | -0.058 | 0.00999 | -0.096 | -5.806
-4 | 0.004 | 0.00981 | -0.096 | 0.423
-3.5 | 0.067 | 0.00963 | -0.097 | 6.916
-3 | 0.129 | 0.0075 | -0.098 | 17.26
-2.5 | 0.192 | 0.00753 | -0.099 | 25.528
-2 | 0.255 | 0.0076 | -0.1 | 33.575
-1.5 | 0.319 | 0.00771 | -0.101 | 41.3
-1 | 0.381 | 0.0078 | -0.102 | 48.892
-0.5 | 0.444 | 0.00794 | -0.102 | 55.927
0 | 0.507 | 0.00808 | -0.103 | 62.747
0.5 | 0.57 | 0.00825 | -0.104 | 69.066
1 | 0.632 | 0.00839 | -0.105 | 75.358
1.5 | 0.695 | 0.00854 | -0.106 | 81.351
2 | 0.757 | 0.00875 | -0.106 | 86.578
2.5 | 0.82 | 0.00894 | -0.107 | 91.715
3 | 0.879 | 0.00919 | -0.108 | 95.627
3.5 | 0.94 | 0.00943 | -0.109 | 99.643
4 | 1 | 0.00975 | -0.11 | 102.588
4.5 | 1.054 | 0.0099 | -0.11 | 106.559
5 | 1.108 | 0.01016 | -0.11 | 109.074
5.5 | 1.16 | 0.01047 | -0.111 | 110.795
6 | 1.212 | 0.0108 | -0.111 | 112.153
6.5 | 1.253 | 0.01862 | -0.111 | 67.282
7 | 1.298 | 0.01968 | -0.112 | 65.951
7.5 | 1.339 | 0.02066 | -0.112 | 64.818
8 | 1.373 | 0.02178 | -0.113 | 63.044
8.5 | 1.399 | 0.02293 | -0.113 | 61.029
9 | 1.419 | 0.02422 | -0.114 | 58.584
9.5 | 1.432 | 0.02522 | -0.114 | 56.789
10 | 1.437 | 0.02672 | -0.115 | 53.78
10.5 | 1.428 | 0.02812 | -0.114 | 50.778
11 | 1.187 | 0.07628 | -0.061 | 15.558
11.5 | 1.158 | 0.08242 | -0.052 | 14.055
12 | 1.124 | 0.08949 | -0.05 | 12.56
12.5 | 1.081 | 0.09802 | -0.051 | 11.027
13 | 1.027 | 0.1066 | -0.047 | 9.638
13.5 | 0.966 | 0.11496 | -0.045 | 8.406
14 | 0.898 | 0.12319 | -0.045 | 7.29
14.5 | 0.823 | 0.13751 | -0.041 | 5.985
15 | 0.743 | 0.15329 | -0.042 | 4.846

## 30. Re 500k Mach 0.25 (2)
BIGFOIL.COM POLAR EXPORT
NACA64A514
NACA64A514 |  |  |  | Cl Max: | 1.2814 | at alpha= | 14 | deg
XFOIL ncrit=9 |  |  |  | L/D Max: | 110.96 | at alpha= | 5 | deg
Re: | 500000 |  |  | Cd Min: | 0.22543 | at alpha= | -20 | deg
Mach: | 0.25 |  |  | Cl=0 at alpha= | -4.3321 | deg
|  |  |  | @ Cl=0.1, Cd= | 0.0079652
|  |  |  | @ Cl=0.4, Cd= | 0.0080129
|  |  |  | @ Cl=0.6, Cd= | 0.0083604
alpha (deg) | Cl | Cd | Cm | Cl/Cd
-20 | -0.5115 | 0.22543 | -0.0155 | -2.269
-19.5 | -0.4958 | 0.21797 | -0.019 | -2.2746
-19 | -0.4775 | 0.21219 | -0.0216 | -2.2503
-18.5 | -0.4605 | 0.20634 | -0.0247 | -2.2318
-18 | -0.4456 | 0.19926 | -0.0284 | -2.2363
-17.5 | -0.4412 | 0.19099 | -0.0347 | -2.3101
-17 | -0.4201 | 0.18454 | -0.0353 | -2.2765
-16.5 | -0.4049 | 0.17876 | -0.0376 | -2.265
-16 | -0.3924 | 0.17225 | -0.0402 | -2.2781
-15.5 | -0.3956 | 0.16313 | -0.0461 | -2.4251
-15 | -0.3793 | 0.15708 | -0.0456 | -2.4147
-14.5 | -0.37 | 0.15195 | -0.0459 | -2.435
-14 | -0.3694 | 0.14668 | -0.0455 | -2.5184
-13.5 | -0.3934 | 0.13973 | -0.046 | -2.8154
-13 | -0.3876 | 0.12979 | -0.0505 | -2.9864
-12.5 | -0.3549 | 0.12459 | -0.0539 | -2.8485
-12 | -0.336 | 0.11639 | -0.06 | -2.8868
-11.5 | -0.331 | 0.10316 | -0.0728 | -3.2086
-11 | -0.3251 | 0.09169 | -0.0805 | -3.5456
-10.5 | -0.3067 | 0.08449 | -0.0859 | -3.63
-10 | -0.4058 | 0.04647 | -0.1215 | -8.7325
-9.5 | -0.4189 | 0.03616 | -0.1298 | -11.5846
-9 | -0.3973 | 0.02762 | -0.1337 | -14.3845
-8.5 | -0.3661 | 0.02295 | -0.1322 | -15.9521
-8 | -0.3319 | 0.01999 | -0.1292 | -16.6033
-7.5 | -0.2886 | 0.01773 | -0.1273 | -16.2775
-7 | -0.2334 | 0.01597 | -0.1272 | -14.6149
-6.5 | -0.1915 | 0.01483 | -0.124 | -12.913
-6 | -0.1515 | 0.01341 | -0.1207 | -11.2975
-5.5 | -0.1058 | 0.01251 | -0.1183 | -8.4572
-5 | -0.0589 | 0.01163 | -0.1162 | -5.0645
-4.5 | -0.0141 | 0.01104 | -0.1135 | -1.2772
-4 | 0.0279 | 0.01029 | -0.1102 | 2.7114
-3.5 | 0.0677 | 0.00938 | -0.1068 | 7.2175
-3 | 0.0965 | 0.00798 | -0.1015 | 12.0927
-2.5 | 0.1439 | 0.00778 | -0.0991 | 18.4961
-2 | 0.1945 | 0.00776 | -0.0974 | 25.0644
-1.5 | 0.2456 | 0.00778 | -0.0957 | 31.5681
-1 | 0.2952 | 0.00786 | -0.0937 | 37.5573
-0.5 | 0.346 | 0.00795 | -0.0921 | 43.522
0 | 0.3983 | 0.00801 | -0.0909 | 49.7253
0.5 | 0.4515 | 0.0081 | -0.0899 | 55.7407
1 | 0.503 | 0.00818 | -0.0886 | 61.4914
1.5 | 0.5532 | 0.00826 | -0.087 | 66.9734
2 | 0.6045 | 0.00837 | -0.0856 | 72.2222
2.5 | 0.6568 | 0.00849 | -0.0845 | 77.3616
3 | 0.7091 | 0.00861 | -0.0833 | 82.3577
3.5 | 0.7581 | 0.00868 | -0.0815 | 87.3387
4 | 0.8099 | 0.00874 | -0.0802 | 92.6659
4.5 | 0.8878 | 0.00872 | -0.0848 | 101.8119
5 | 1.0175 | 0.00917 | -0.1011 | 110.9597
5.5 | 1.0574 | 0.00954 | -0.0974 | 110.8386
6 | 1.0862 | 0.01005 | -0.0913 | 108.0796
6.5 | 1.1037 | 0.01099 | -0.0835 | 100.4277
7 | 1.0962 | 0.0134 | -0.0725 | 81.806
7.5 | 1.0965 | 0.01615 | -0.0641 | 67.8947
8 | 1.1076 | 0.01866 | -0.058 | 59.3569
8.5 | 1.1268 | 0.02092 | -0.0533 | 53.8623
9 | 1.1479 | 0.02322 | -0.0492 | 49.4358
9.5 | 1.1673 | 0.02577 | -0.0452 | 45.2969
10 | 1.1805 | 0.02891 | -0.041 | 40.8336
10.5 | 1.2013 | 0.03168 | -0.0379 | 37.9198
11 | 1.2117 | 0.03541 | -0.0344 | 34.2191
11.5 | 1.2252 | 0.03907 | -0.0315 | 31.3591
12 | 1.2401 | 0.04278 | -0.0289 | 28.9878
12.5 | 1.2472 | 0.04729 | -0.0263 | 26.3734
13 | 1.2618 | 0.05135 | -0.0242 | 24.5725
13.5 | 1.2726 | 0.05592 | -0.0223 | 22.7575
14 | 1.2814 | 0.06092 | -0.0214 | 21.0341
14.5 | 1.2782 | 0.06725 | -0.0197 | 19.0067
15 | 1.2749 | 0.07432 | -0.0196 | 17.1542
15.5 | 1.2641 | 0.08263 | -0.0205 | 15.2983
16 | 1.2504 | 0.09184 | -0.0226 | 13.615
16.5 | 1.2241 | 0.1034 | -0.0261 | 11.8385
17 | 1.2007 | 0.11541 | -0.0314 | 10.4038
17.5 | 1.1629 | 0.13101 | -0.0393 | 8.8764
18 | 1.1396 | 0.14506 | -0.0477 | 7.8561
18.5 | 0.9764 | 0.20422 | -0.0817 | 4.7811
19 | 0.9734 | 0.21838 | -0.0892 | 4.4574

## 31. Re 500k Mach 0.50 (1)
BIGFOIL.COM POLAR EXPORT
NACA64A514
NACA64A514 |  |  |  | Cl Max: | 1.363 | at alpha= | 7 | deg
JavaFoil+Calcfoil stall+Eppler ext transition |  |  |  | L/D Max: | 104.725 | at alpha= | 5 | deg
Re: | 500000 |  |  | Cd Min: | 0.00799 | at alpha= | -2.5 | deg
Mach: | 0.5 |  |  | Cl=0 at alpha= | -4.0362 | deg
|  |  |  | @ Cl=0.1, Cd= | 0.010163
|  |  |  | @ Cl=0.4, Cd= | 0.0083269
|  |  |  | @ Cl=0.6, Cd= | 0.0088296
alpha (deg) | Cl | Cd | Cm | Cl/Cd
-20 | -0.888 | 0.22142 | -0.044 | -4.013
-19.5 | -0.861 | 0.21604 | -0.044 | -3.987
-19 | -0.833 | 0.2149 | -0.043 | -3.875
-18.5 | -0.805 | 0.2096 | -0.043 | -3.84
-18 | -0.777 | 0.20333 | -0.043 | -3.824
-17.5 | -0.75 | 0.19264 | -0.044 | -3.895
-17 | -0.723 | 0.19357 | -0.044 | -3.735
-16.5 | -0.696 | 0.18938 | -0.045 | -3.674
-16 | -0.667 | 0.17063 | -0.043 | -3.909
-15.5 | -0.639 | 0.16468 | -0.043 | -3.881
-15 | -0.612 | 0.1682 | -0.043 | -3.636
-14.5 | -0.584 | 0.15764 | -0.044 | -3.706
-14 | -0.557 | 0.15357 | -0.044 | -3.625
-13.5 | -0.529 | 0.1496 | -0.044 | -3.535
-13 | -0.5 | 0.14577 | -0.042 | -3.431
-12.5 | -0.473 | 0.13935 | -0.042 | -3.391
-12 | -0.445 | 0.13252 | -0.042 | -3.357
-11.5 | -0.417 | 0.12921 | -0.043 | -3.228
-11 | -0.389 | 0.11938 | -0.043 | -3.262
-10.5 | -0.361 | 0.11432 | -0.04 | -3.157
-10 | -0.333 | 0.10791 | -0.04 | -3.087
-9.5 | -0.305 | 0.10614 | -0.041 | -2.877
-9 | -0.278 | 0.099 | -0.041 | -2.803
-8.5 | -0.249 | 0.08206 | -0.039 | -3.039
-8 | -0.307 | 0.06441 | -0.04 | -4.766
-7.5 | -0.323 | 0.05446 | -0.043 | -5.933
-7 | -0.297 | 0.04922 | -0.043 | -6.025
-6.5 | -0.257 | 0.04567 | -0.045 | -5.625
-6 | -0.21 | 0.04255 | -0.046 | -4.943
-5.5 | -0.198 | 0.01131 | -0.105 | -17.547
-5 | -0.132 | 0.01106 | -0.106 | -11.95
-4.5 | -0.064 | 0.01072 | -0.107 | -6.003
-4 | 0.005 | 0.01043 | -0.108 | 0.443
-3.5 | 0.074 | 0.01023 | -0.109 | 7.258
-3 | 0.144 | 0.01005 | -0.11 | 14.37
-2.5 | 0.215 | 0.00799 | -0.111 | 26.883
-2 | 0.285 | 0.00808 | -0.112 | 35.287
-1.5 | 0.356 | 0.00822 | -0.113 | 43.324
-1 | 0.426 | 0.00839 | -0.113 | 50.799
-0.5 | 0.497 | 0.00855 | -0.114 | 58.083
0 | 0.567 | 0.00874 | -0.115 | 64.825
0.5 | 0.637 | 0.00893 | -0.116 | 71.346
1 | 0.707 | 0.00923 | -0.117 | 76.601
1.5 | 0.777 | 0.00951 | -0.118 | 81.728
2 | 0.844 | 0.00912 | -0.119 | 92.527
2.5 | 0.909 | 0.00992 | -0.119 | 91.71
3 | 0.972 | 0.01021 | -0.12 | 95.175
3.5 | 1.037 | 0.01053 | -0.12 | 98.487
4 | 1.101 | 0.01086 | -0.121 | 101.358
4.5 | 1.162 | 0.01123 | -0.122 | 103.478
5 | 1.219 | 0.01164 | -0.122 | 104.725
5.5 | 1.265 | 0.01999 | -0.122 | 63.273
6 | 1.308 | 0.02185 | -0.123 | 59.871
6.5 | 1.342 | 0.0235 | -0.123 | 57.114
7 | 1.363 | 0.02513 | -0.124 | 54.225
7.5 | 1.356 | 0.02703 | -0.124 | 50.188
8 | 1.055 | 0.05856 | -0.047 | 18.017
8.5 | 0.692 | 0.08275 | -0.043 | 8.36
9 | 0.719 | 0.09471 | -0.047 | 7.593
9.5 | 0.746 | 0.15233 | -0.047 | 4.897
10 | 0.774 | 0.11488 | -0.053 | 6.734
10.5 | 0.801 | 0.11085 | -0.054 | 7.222
11 | 0.829 | 0.12737 | -0.06 | 6.506
11.5 | 0.855 | 0.13393 | -0.06 | 6.386
12 | 0.882 | 0.13772 | -0.06 | 6.403

## 32. Re 500k Mach 0.50 (2)
BIGFOIL.COM POLAR EXPORT
NACA64A514
NACA64A514 |  |  |  | Cl Max: | 1.171 | at alpha= | 11 | deg
XFOIL ncrit=9 |  |  |  | L/D Max: | 100.34 | at alpha= | 5.5 | deg
Re: | 500000 |  |  | Cd Min: | 0.18778 | at alpha= | 16 | deg
Mach: | 0.5 |  |  | Cl=0 at alpha= | -4.3292 | deg
|  |  |  | @ Cl=0.1, Cd= | 0.010467
|  |  |  | @ Cl=0.4, Cd= | 0.0087133
|  |  |  | @ Cl=0.6, Cd= | 0.0091199
alpha (deg) | Cl | Cd | Cm | Cl/Cd
-13.5 | -0.3402 | 0.14874 | -0.0586 | -2.2872
-13 | -0.3063 | 0.14115 | -0.0623 | -2.17
-12.5 | -0.2792 | 0.1329 | -0.0693 | -2.1008
-12 | -0.2669 | 0.12256 | -0.0805 | -2.1777
-11.5 | -0.2449 | 0.11372 | -0.0849 | -2.1535
-11 | -0.214 | 0.10654 | -0.0902 | -2.0086
-10.5 | -0.1921 | 0.09782 | -0.0978 | -1.9638
-10 | -0.1836 | 0.08617 | -0.1104 | -2.1307
-9.5 | -0.1692 | 0.07548 | -0.1167 | -2.2417
-9 | -0.1691 | 0.06284 | -0.1283 | -2.691
-8.5 | -0.197 | 0.04171 | -0.1538 | -4.7231
-8 | -0.1953 | 0.03335 | -0.1649 | -5.8561
-7 | -0.2038 | 0.02361 | -0.1557 | -8.6319
-6.5 | -0.1833 | 0.01992 | -0.1494 | -9.2018
-6 | -0.1462 | 0.01718 | -0.1441 | -8.5099
-5.5 | -0.1042 | 0.01502 | -0.1391 | -6.9374
-5 | -0.0601 | 0.01364 | -0.1342 | -4.4062
-4.5 | -0.0151 | 0.01258 | -0.1295 | -1.2003
-4 | 0.0291 | 0.01159 | -0.1247 | 2.5108
-3.5 | 0.0776 | 0.01084 | -0.1207 | 7.1587
-3 | 0.1244 | 0.01006 | -0.1167 | 12.3658
-2.5 | 0.151 | 0.00849 | -0.1097 | 17.7856
-2 | 0.2011 | 0.00834 | -0.1059 | 24.1127
-1.5 | 0.2556 | 0.00839 | -0.1031 | 30.4648
-1 | 0.311 | 0.00848 | -0.1005 | 36.6745
-0.5 | 0.364 | 0.00865 | -0.0974 | 42.0809
0 | 0.4209 | 0.00875 | -0.0954 | 48.1029
0.5 | 0.4805 | 0.00885 | -0.094 | 54.2938
1 | 0.5384 | 0.00897 | -0.0923 | 60.0223
1.5 | 0.5936 | 0.0091 | -0.09 | 65.2308
2 | 0.6516 | 0.00928 | -0.0883 | 70.2155
2.5 | 0.7137 | 0.00948 | -0.0873 | 75.2848
3 | 0.7655 | 0.00965 | -0.0841 | 79.3264
3.5 | 0.8183 | 0.00983 | -0.0809 | 83.2452
4 | 0.8707 | 0.00999 | -0.0776 | 87.1572
4.5 | 0.928 | 0.01015 | -0.0752 | 91.4286
5 | 1.0389 | 0.0104 | -0.0842 | 99.8942
5.5 | 1.1208 | 0.01117 | -0.0871 | 100.3402
6 | 1.1415 | 0.01236 | -0.0783 | 92.3544
6.5 | 1.1222 | 0.01564 | -0.0657 | 71.7519
7 | 1.1029 | 0.02001 | -0.0555 | 55.1174
7.5 | 1.0992 | 0.02425 | -0.0484 | 45.3278
8 | 1.1089 | 0.02815 | -0.0431 | 39.3925
8.5 | 1.1223 | 0.03216 | -0.0386 | 34.8974
9 | 1.1344 | 0.03654 | -0.0346 | 31.0454
9.5 | 1.1432 | 0.04139 | -0.0307 | 27.6202
10 | 1.1493 | 0.04665 | -0.0272 | 24.6367
10.5 | 1.1619 | 0.05155 | -0.0238 | 22.5393
11 | 1.171 | 0.05701 | -0.0206 | 20.5403
11.5 | 1.1694 | 0.06387 | -0.0184 | 18.3091
12 | 1.1602 | 0.07214 | -0.0173 | 16.0826
12.5 | 1.1368 | 0.08267 | -0.0186 | 13.7511
13 | 1.1075 | 0.09482 | -0.0225 | 11.68
13.5 | 1.0759 | 0.10833 | -0.0287 | 9.9317
14 | 1.0415 | 0.12369 | -0.0372 | 8.4202
14.5 | 1.0061 | 0.14087 | -0.0477 | 7.142
15 | 0.9795 | 0.15812 | -0.058 | 6.1947
15.5 | 0.974 | 0.17086 | -0.0654 | 5.7006
16 | 0.9606 | 0.18778 | -0.0749 | 5.1156

## 33. Re 750k Mach 0.00 (1)
BIGFOIL.COM POLAR EXPORT
NACA64A514
NACA64A514 |  |  |  | Cl Max: | 1.483 | at alpha= | 11 | deg
JavaFoil+Calcfoil stall+Eppler ext transition |  |  |  | L/D Max: | 125.287 | at alpha= | 6 | deg
Re: | 750000 |  |  | Cd Min: | 0.00664 | at alpha= | -3 | deg
Mach: | 0 |  |  | Cl=0 at alpha= | -4.0333 | deg
|  |  |  | @ Cl=0.1, Cd= | 0.0074983
|  |  |  | @ Cl=0.4, Cd= | 0.0069459
|  |  |  | @ Cl=0.6, Cd= | 0.007356
alpha (deg) | Cl | Cd | Cm | Cl/Cd
-20 | -0.549 | 0.20133 | -0.028 | -2.728
-19.5 | -0.568 | 0.19664 | -0.029 | -2.889
-19 | -0.586 | 0.18645 | -0.028 | -3.145
-18.5 | -0.604 | 0.17436 | -0.029 | -3.466
-18 | -0.621 | 0.1618 | -0.03 | -3.84
-17.5 | -0.637 | 0.15384 | -0.03 | -4.14
-17 | -0.651 | 0.14679 | -0.031 | -4.438
-16.5 | -0.664 | 0.13785 | -0.031 | -4.818
-16 | -0.674 | 0.12923 | -0.031 | -5.219
-15.5 | -0.683 | 0.12295 | -0.032 | -5.551
-15 | -0.687 | 0.11671 | -0.033 | -5.888
-14.5 | -0.686 | 0.10893 | -0.033 | -6.295
-14 | -0.681 | 0.10295 | -0.034 | -6.619
-13.5 | -0.674 | 0.09611 | -0.035 | -7.012
-13 | -0.663 | 0.09147 | -0.036 | -7.249
-12.5 | -0.647 | 0.08545 | -0.036 | -7.577
-12 | -0.627 | 0.08003 | -0.037 | -7.833
-11.5 | -0.604 | 0.07575 | -0.038 | -7.972
-11 | -0.578 | 0.07086 | -0.04 | -8.154
-10.5 | -0.549 | 0.06636 | -0.04 | -8.266
-10 | -0.517 | 0.0621 | -0.041 | -8.32
-9.5 | -0.482 | 0.05844 | -0.041 | -8.252
-9 | -0.446 | 0.05469 | -0.043 | -8.158
-8.5 | -0.409 | 0.05033 | -0.047 | -8.128
-8 | -0.454 | 0.01081 | -0.087 | -42.044
-7.5 | -0.402 | 0.0105 | -0.088 | -38.253
-7 | -0.347 | 0.01019 | -0.088 | -34.054
-6.5 | -0.291 | 0.00988 | -0.089 | -29.469
-6 | -0.234 | 0.00969 | -0.09 | -24.12
-5.5 | -0.175 | 0.00945 | -0.091 | -18.554
-5 | -0.116 | 0.00921 | -0.092 | -12.605
-4.5 | -0.056 | 0.00902 | -0.093 | -6.236
-4 | 0.004 | 0.00887 | -0.093 | 0.453
-3.5 | 0.065 | 0.0087 | -0.094 | 7.42
-3 | 0.125 | 0.00664 | -0.095 | 18.882
-2.5 | 0.186 | 0.00665 | -0.096 | 28.013
-2 | 0.247 | 0.00671 | -0.097 | 36.862
-1.5 | 0.308 | 0.00682 | -0.097 | 45.254
-1 | 0.369 | 0.00689 | -0.098 | 53.598
-0.5 | 0.43 | 0.007 | -0.099 | 61.392
0 | 0.491 | 0.00711 | -0.1 | 69
0.5 | 0.552 | 0.00726 | -0.101 | 75.934
1 | 0.612 | 0.00738 | -0.101 | 82.991
1.5 | 0.673 | 0.00751 | -0.102 | 89.64
2 | 0.733 | 0.00766 | -0.103 | 95.755
2.5 | 0.794 | 0.00783 | -0.104 | 101.412
3 | 0.851 | 0.008 | -0.105 | 106.372
3.5 | 0.911 | 0.00819 | -0.105 | 111.17
4 | 0.969 | 0.00839 | -0.106 | 115.531
4.5 | 1.026 | 0.00861 | -0.107 | 119.257
5 | 1.082 | 0.00887 | -0.108 | 121.987
5.5 | 1.137 | 0.00914 | -0.108 | 124.32
6 | 1.19 | 0.0095 | -0.109 | 125.287
6.5 | 1.223 | 0.01615 | -0.108 | 75.688
7 | 1.269 | 0.01712 | -0.109 | 74.149
7.5 | 1.313 | 0.01797 | -0.109 | 73.049
8 | 1.352 | 0.0188 | -0.11 | 71.888
8.5 | 1.386 | 0.01972 | -0.11 | 70.312
9 | 1.416 | 0.02059 | -0.111 | 68.774
9.5 | 1.441 | 0.02139 | -0.111 | 67.373
10 | 1.46 | 0.02249 | -0.112 | 64.907
10.5 | 1.474 | 0.02377 | -0.112 | 61.998
11 | 1.483 | 0.02514 | -0.112 | 58.984
11.5 | 1.481 | 0.02665 | -0.113 | 55.566
12 | 1.471 | 0.02835 | -0.113 | 51.905
12.5 | 1.456 | 0.0301 | -0.113 | 48.374
13 | 1.427 | 0.03273 | -0.113 | 43.603
13.5 | 1.343 | 0.04584 | -0.106 | 29.293
14 | 1.165 | 0.10154 | -0.064 | 11.478
14.5 | 1.133 | 0.10947 | -0.058 | 10.354
15 | 1.103 | 0.11727 | -0.057 | 9.408
15.5 | 1.073 | 0.12298 | -0.06 | 8.724
16 | 1.036 | 0.13196 | -0.056 | 7.854

## 34. Re 750k Mach 0.00 (2)
BIGFOIL.COM POLAR EXPORT
NACA64A514
NACA64A514 |  |  |  | Cl Max: | 1.4003 | at alpha= | 17 | deg
XFOIL ncrit=9 |  |  |  | L/D Max: | 125.808 | at alpha= | 5.5 | deg
Re: | 750000 |  |  | Cd Min: | 0.13017 | at alpha= | 20 | deg
Mach: | 0 |  |  | Cl=0 at alpha= | -4.3333 | deg
|  |  |  | @ Cl=0.1, Cd= | 0.0070239
|  |  |  | @ Cl=0.4, Cd= | 0.0066942
|  |  |  | @ Cl=0.6, Cd= | 0.0070181
alpha (deg) | Cl | Cd | Cm | Cl/Cd
-12.5 | -0.3628 | 0.11184 | -0.0616 | -3.2439
-12 | -0.3474 | 0.10339 | -0.0681 | -3.3601
-11.5 | -0.6482 | 0.02817 | -0.1195 | -23.0103
-11 | -0.5996 | 0.02559 | -0.1227 | -23.431
-10.5 | -0.5472 | 0.02311 | -0.1257 | -23.6781
-10 | -0.4991 | 0.02052 | -0.127 | -24.3226
-9.5 | -0.4474 | 0.01842 | -0.1282 | -24.2888
-9 | -0.4049 | 0.01717 | -0.1267 | -23.5818
-8.5 | -0.3619 | 0.01485 | -0.1257 | -24.3704
-8 | -0.3191 | 0.01407 | -0.1238 | -22.6795
-7.5 | -0.2763 | 0.01321 | -0.1217 | -20.916
-7 | -0.2276 | 0.01242 | -0.1208 | -18.3253
-6.5 | -0.1935 | 0.0113 | -0.1169 | -17.1239
-6 | -0.1489 | 0.01078 | -0.1148 | -13.8126
-5.5 | -0.1035 | 0.0102 | -0.1129 | -10.1471
-5 | -0.0582 | 0.00966 | -0.1109 | -6.0248
-4.5 | -0.0148 | 0.00919 | -0.1085 | -1.6104
-4 | 0.0296 | 0.00871 | -0.1062 | 3.3984
-3.5 | 0.0709 | 0.00806 | -0.1035 | 8.7965
-3 | 0.1032 | 0.00691 | -0.0993 | 14.9349
-2.5 | 0.1467 | 0.00657 | -0.0968 | 22.3288
-2 | 0.195 | 0.00653 | -0.0951 | 29.8622
-1.5 | 0.2441 | 0.00653 | -0.0937 | 37.3813
-1 | 0.2929 | 0.00656 | -0.0921 | 44.6494
-0.5 | 0.3406 | 0.00662 | -0.0903 | 51.4502
0 | 0.3899 | 0.00668 | -0.0889 | 58.3683
0.5 | 0.4398 | 0.00675 | -0.0877 | 65.1556
1 | 0.4894 | 0.00683 | -0.0864 | 71.6545
1.5 | 0.5384 | 0.0069 | -0.085 | 78.029
2 | 0.5876 | 0.00699 | -0.0837 | 84.0629
2.5 | 0.6362 | 0.0071 | -0.0823 | 89.6056
3 | 0.6829 | 0.00721 | -0.0804 | 94.7157
3.5 | 0.729 | 0.00733 | -0.0785 | 99.4543
4 | 0.7746 | 0.00745 | -0.0764 | 103.9732
4.5 | 0.8207 | 0.00757 | -0.0746 | 108.4148
5 | 0.8956 | 0.00769 | -0.0795 | 116.4629
5.5 | 1.0354 | 0.00823 | -0.0993 | 125.808
6 | 1.0653 | 0.00888 | -0.0943 | 119.9662
6.5 | 1.075 | 0.01039 | -0.0857 | 103.4649
7 | 1.0851 | 0.01229 | -0.0781 | 88.2913
7.5 | 1.1006 | 0.01413 | -0.0719 | 77.891
8 | 1.1242 | 0.01568 | -0.0673 | 71.6964
8.5 | 1.1514 | 0.01713 | -0.0636 | 67.2154
9 | 1.1775 | 0.01871 | -0.0599 | 62.9343
9.5 | 1.2039 | 0.02035 | -0.0564 | 59.1597
10 | 1.2305 | 0.02206 | -0.0532 | 55.7797
10.5 | 1.2548 | 0.02397 | -0.05 | 52.3488
11 | 1.2777 | 0.02607 | -0.047 | 49.0104
11.5 | 1.2958 | 0.0286 | -0.0438 | 45.3077
12 | 1.3175 | 0.03098 | -0.0412 | 42.5274
12.5 | 1.3331 | 0.03396 | -0.0384 | 39.255
13 | 1.3438 | 0.0375 | -0.0358 | 35.8347
13.5 | 1.36 | 0.04074 | -0.0338 | 33.3824
14 | 1.3751 | 0.0442 | -0.0321 | 31.1109
14.5 | 1.3852 | 0.04828 | -0.0305 | 28.691
15 | 1.3856 | 0.05355 | -0.0289 | 25.8749
15.5 | 1.3883 | 0.05877 | -0.0278 | 23.6226
16 | 1.3982 | 0.06349 | -0.0274 | 22.0224
16.5 | 1.3976 | 0.06952 | -0.0271 | 20.1036
17 | 1.4003 | 0.07545 | -0.0276 | 18.5593
17.5 | 1.3959 | 0.08248 | -0.0284 | 16.9241
18 | 1.3862 | 0.09046 | -0.03 | 15.3239
18.5 | 1.3645 | 0.10036 | -0.032 | 13.5961
19 | 1.3573 | 0.10895 | -0.0351 | 12.458
19.5 | 1.3421 | 0.11899 | -0.0391 | 11.2791
20 | 1.3224 | 0.13017 | -0.0441 | 10.159

## 35. Re 750k Mach 0.10 (1)
BIGFOIL.COM POLAR EXPORT
NACA64A514
NACA64A514 |  |  |  | Cl Max: | 1.477 | at alpha= | 11 | deg
JavaFoil+Calcfoil stall+Eppler ext transition |  |  |  | L/D Max: | 131.652 | at alpha= | 6 | deg
Re: | 750000 |  |  | Cd Min: | 0.00665 | at alpha= | -3 | deg
Mach: | 0.1 |  |  | Cl=0 at alpha= | -4.0333 | deg
|  |  |  | @ Cl=0.1, Cd= | 0.007528
|  |  |  | @ Cl=0.4, Cd= | 0.0069571
|  |  |  | @ Cl=0.6, Cd= | 0.0073705
alpha (deg) | Cl | Cd | Cm | Cl/Cd
-19.5 | -0.52 | 0.20141 | -0.029 | -2.583
-19 | -0.541 | 0.19023 | -0.029 | -2.846
-18.5 | -0.562 | 0.18201 | -0.029 | -3.089
-18 | -0.583 | 0.16849 | -0.03 | -3.458
-17.5 | -0.602 | 0.15811 | -0.03 | -3.807
-17 | -0.62 | 0.14887 | -0.03 | -4.162
-16.5 | -0.636 | 0.13989 | -0.031 | -4.545
-16 | -0.65 | 0.13412 | -0.032 | -4.845
-15.5 | -0.661 | 0.12612 | -0.032 | -5.242
-15 | -0.669 | 0.11956 | -0.033 | -5.597
-14.5 | -0.671 | 0.11075 | -0.033 | -6.057
-14 | -0.669 | 0.10356 | -0.034 | -6.459
-13.5 | -0.664 | 0.09757 | -0.035 | -6.803
-13 | -0.655 | 0.09227 | -0.035 | -7.097
-12.5 | -0.641 | 0.08625 | -0.036 | -7.436
-12 | -0.623 | 0.08063 | -0.037 | -7.724
-11.5 | -0.601 | 0.0758 | -0.039 | -7.929
-11 | -0.576 | 0.0716 | -0.039 | -8.042
-10.5 | -0.547 | 0.067 | -0.04 | -8.171
-10 | -0.516 | 0.0626 | -0.04 | -8.248
-9.5 | -0.482 | 0.0587 | -0.04 | -8.216
-9 | -0.446 | 0.05503 | -0.042 | -8.111
-8.5 | -0.409 | 0.05117 | -0.045 | -7.991
-8 | -0.456 | 0.01088 | -0.087 | -41.871
-7.5 | -0.403 | 0.01056 | -0.088 | -38.16
-7 | -0.349 | 0.01022 | -0.089 | -34.119
-6.5 | -0.292 | 0.00998 | -0.09 | -29.304
-6 | -0.235 | 0.00971 | -0.091 | -24.177
-5.5 | -0.176 | 0.00947 | -0.091 | -18.606
-5 | -0.117 | 0.00925 | -0.092 | -12.601
-4.5 | -0.056 | 0.00907 | -0.093 | -6.229
-4 | 0.004 | 0.00888 | -0.094 | 0.455
-3.5 | 0.065 | 0.00871 | -0.095 | 7.449
-3 | 0.126 | 0.00665 | -0.096 | 18.944
-2.5 | 0.187 | 0.00666 | -0.096 | 28.104
-2 | 0.248 | 0.00672 | -0.097 | 36.952
-1.5 | 0.31 | 0.00683 | -0.098 | 45.398
-1 | 0.371 | 0.0069 | -0.099 | 53.762
-0.5 | 0.432 | 0.00702 | -0.1 | 61.566
0 | 0.493 | 0.00713 | -0.1 | 69.196
0.5 | 0.554 | 0.00728 | -0.101 | 76.129
1 | 0.615 | 0.0074 | -0.102 | 83.196
1.5 | 0.676 | 0.00755 | -0.103 | 89.578
2 | 0.737 | 0.00769 | -0.104 | 95.912
2.5 | 0.798 | 0.00785 | -0.104 | 101.595
3 | 0.856 | 0.00803 | -0.105 | 106.561
3.5 | 0.915 | 0.00822 | -0.106 | 111.309
4 | 0.974 | 0.00846 | -0.107 | 115.102
4.5 | 1.031 | 0.00868 | -0.107 | 118.803
5 | 1.087 | 0.00892 | -0.108 | 121.958
5.5 | 1.142 | 0.00924 | -0.109 | 123.56
6 | 1.193 | 0.00906 | -0.109 | 131.652
6.5 | 1.228 | 0.01629 | -0.109 | 75.337
7 | 1.274 | 0.01725 | -0.109 | 73.874
7.5 | 1.318 | 0.01816 | -0.11 | 72.58
8 | 1.356 | 0.01898 | -0.11 | 71.438
8.5 | 1.389 | 0.01991 | -0.111 | 69.785
9 | 1.418 | 0.02081 | -0.111 | 68.153
9.5 | 1.442 | 0.02165 | -0.112 | 66.584
10 | 1.458 | 0.0228 | -0.112 | 63.978
10.5 | 1.471 | 0.02409 | -0.112 | 61.038
11 | 1.477 | 0.02551 | -0.113 | 57.903
11.5 | 1.472 | 0.0271 | -0.113 | 54.297
12 | 1.458 | 0.02907 | -0.113 | 50.142
12.5 | 1.437 | 0.03081 | -0.114 | 46.639
13 | 1.392 | 0.03547 | -0.112 | 39.254
13.5 | 1.17 | 0.0952 | -0.067 | 12.285
14 | 1.135 | 0.105 | -0.06 | 10.808
14.5 | 1.103 | 0.11139 | -0.059 | 9.902
15 | 1.067 | 0.11927 | -0.057 | 8.947
15.5 | 1.03 | 0.12699 | -0.055 | 8.107
16 | 0.99 | 0.13773 | -0.053 | 7.185

## 36. Re 750k Mach 0.10 (2)
BIGFOIL.COM POLAR EXPORT
NACA64A514
NACA64A514 |  |  |  | Cl Max: | 1.3887 | at alpha= | 16 | deg
XFOIL ncrit=9 |  |  |  | L/D Max: | 125.32 | at alpha= | 5.5 | deg
Re: | 750000 |  |  | Cd Min: | 0.15194 | at alpha= | -16.5 | deg
Mach: | 0.1 |  |  | Cl=0 at alpha= | -4.3341 | deg
|  |  |  | @ Cl=0.1, Cd= | 0.0071434
|  |  |  | @ Cl=0.4, Cd= | 0.0067127
|  |  |  | @ Cl=0.6, Cd= | 0.0070434
alpha (deg) | Cl | Cd | Cm | Cl/Cd
-16.5 | -0.2789 | 0.15194 | -0.0457 | -1.8356
-16 | -0.2767 | 0.14544 | -0.0508 | -1.9025
-15.5 | -0.2571 | 0.14107 | -0.0531 | -1.8225
-15 | -0.2488 | 0.13762 | -0.0561 | -1.8079
-14.5 | -0.2542 | 0.12938 | -0.062 | -1.9648
-14 | -0.2549 | 0.12 | -0.0666 | -2.1242
-13.5 | -0.2309 | 0.11538 | -0.0698 | -2.0012
-13 | -0.2183 | 0.10875 | -0.0735 | -2.0074
-12.5 | -0.5299 | 0.06743 | -0.0854 | -7.8585
-11.5 | -0.6342 | 0.0305 | -0.121 | -20.7934
-11 | -0.5923 | 0.02721 | -0.1244 | -21.7677
-10.5 | -0.544 | 0.02435 | -0.1272 | -22.3409
-10 | -0.4975 | 0.02129 | -0.1287 | -23.3678
-9.5 | -0.4473 | 0.0189 | -0.1297 | -23.6667
-9 | -0.4057 | 0.01745 | -0.128 | -23.2493
-8.5 | -0.363 | 0.0151 | -0.1268 | -24.0397
-8 | -0.3194 | 0.01425 | -0.125 | -22.414
-7.5 | -0.2769 | 0.01336 | -0.1228 | -20.726
-7 | -0.2294 | 0.01252 | -0.1215 | -18.3227
-6.5 | -0.1933 | 0.01139 | -0.1179 | -16.971
-6 | -0.1495 | 0.01084 | -0.1157 | -13.7915
-5.5 | -0.1035 | 0.01032 | -0.1137 | -10.0291
-5 | -0.0586 | 0.0097 | -0.1116 | -6.0412
-4.5 | -0.0147 | 0.00922 | -0.1092 | -1.5944
-4 | 0.0296 | 0.00874 | -0.1068 | 3.3867
-3.5 | 0.0717 | 0.00813 | -0.1042 | 8.8192
-3 | 0.1044 | 0.00699 | -0.0999 | 14.9356
-2.5 | 0.1472 | 0.0066 | -0.0972 | 22.303
-2 | 0.1955 | 0.00655 | -0.0955 | 29.8473
-1.5 | 0.2447 | 0.00656 | -0.094 | 37.3018
-1 | 0.2937 | 0.00658 | -0.0924 | 44.6353
-0.5 | 0.3415 | 0.00664 | -0.0906 | 51.4307
0 | 0.3909 | 0.0067 | -0.0891 | 58.3433
0.5 | 0.4411 | 0.00677 | -0.0879 | 65.1551
1 | 0.491 | 0.00686 | -0.0866 | 71.5743
1.5 | 0.5404 | 0.00694 | -0.0852 | 77.8674
2 | 0.5896 | 0.00702 | -0.0838 | 83.9886
2.5 | 0.6384 | 0.00713 | -0.0824 | 89.5372
3 | 0.6854 | 0.00724 | -0.0805 | 94.6685
3.5 | 0.7318 | 0.00736 | -0.0785 | 99.4293
4 | 0.7776 | 0.00748 | -0.0764 | 103.9572
4.5 | 0.8232 | 0.00762 | -0.0744 | 108.0315
5 | 0.8957 | 0.00774 | -0.0786 | 115.7235
5.5 | 1.0389 | 0.00829 | -0.099 | 125.3197
6 | 1.0675 | 0.00895 | -0.0936 | 119.2737
6.5 | 1.0762 | 0.01054 | -0.0849 | 102.1063
7 | 1.0862 | 0.01247 | -0.0772 | 87.1051
7.5 | 1.1014 | 0.01435 | -0.071 | 76.7526
8 | 1.1251 | 0.01594 | -0.0664 | 70.5834
8.5 | 1.1521 | 0.01744 | -0.0626 | 66.0608
9 | 1.179 | 0.01901 | -0.059 | 62.02
9.5 | 1.205 | 0.02072 | -0.0555 | 58.1564
10 | 1.2289 | 0.02266 | -0.0519 | 54.2321
10.5 | 1.2545 | 0.02455 | -0.0489 | 51.0998
11 | 1.2754 | 0.02686 | -0.0456 | 47.4832
11.5 | 1.2945 | 0.0294 | -0.0425 | 44.0306
12 | 1.3152 | 0.03193 | -0.0399 | 41.1901
12.5 | 1.3282 | 0.03524 | -0.037 | 37.6901
13 | 1.341 | 0.03871 | -0.0346 | 34.6422
13.5 | 1.3555 | 0.04222 | -0.0325 | 32.1056
14 | 1.3699 | 0.04587 | -0.0309 | 29.8648
14.5 | 1.378 | 0.05029 | -0.0294 | 27.4011
15 | 1.3703 | 0.05649 | -0.0275 | 24.2574
15.5 | 1.3813 | 0.06105 | -0.0269 | 22.6257
16 | 1.3887 | 0.06621 | -0.0267 | 20.9742
16.5 | 1.3863 | 0.07263 | -0.0265 | 19.0872
17 | 1.387 | 0.07902 | -0.0273 | 17.5525
17.5 | 1.3792 | 0.08668 | -0.0284 | 15.9114
18 | 1.3585 | 0.09637 | -0.0304 | 14.0967
18.5 | 1.3441 | 0.10577 | -0.0331 | 12.7078
19 | 1.3327 | 0.11534 | -0.0369 | 11.5545
19.5 | 1.3133 | 0.12652 | -0.0418 | 10.3802
20 | 1.2897 | 0.1389 | -0.048 | 9.2851

## 37. Re 750k Mach 0.25 (1)
BIGFOIL.COM POLAR EXPORT
NACA64A514
NACA64A514 |  |  |  | Cl Max: | 1.44 | at alpha= | 10 | deg
JavaFoil+Calcfoil stall+Eppler ext transition |  |  |  | L/D Max: | 127.998 | at alpha= | 5.5 | deg
Re: | 750000 |  |  | Cd Min: | 0.00672 | at alpha= | -3 | deg
Mach: | 0.25 |  |  | Cl=0 at alpha= | -4.0323 | deg
|  |  |  | @ Cl=0.1, Cd= | 0.0077023
|  |  |  | @ Cl=0.4, Cd= | 0.0070562
|  |  |  | @ Cl=0.6, Cd= | 0.0074977
alpha (deg) | Cl | Cd | Cm | Cl/Cd
-17.5 | -0.261 | 0.21041 | -0.031 | -1.239
-17 | -0.322 | 0.19929 | -0.031 | -1.614
-16.5 | -0.376 | 0.17522 | -0.03 | -2.145
-16 | -0.425 | 0.16533 | -0.029 | -2.571
-15.5 | -0.47 | 0.1492 | -0.029 | -3.148
-15 | -0.508 | 0.13602 | -0.031 | -3.738
-14.5 | -0.537 | 0.12665 | -0.032 | -4.238
-14 | -0.559 | 0.11517 | -0.033 | -4.857
-13.5 | -0.576 | 0.10752 | -0.033 | -5.357
-13 | -0.587 | 0.10042 | -0.034 | -5.843
-12.5 | -0.59 | 0.09186 | -0.035 | -6.418
-12 | -0.584 | 0.08672 | -0.036 | -6.73
-11.5 | -0.572 | 0.07974 | -0.037 | -7.179
-11 | -0.556 | 0.0748 | -0.037 | -7.436
-10.5 | -0.536 | 0.06963 | -0.039 | -7.695
-10 | -0.51 | 0.06489 | -0.04 | -7.866
-9.5 | -0.481 | 0.06054 | -0.041 | -7.947
-9 | -0.448 | 0.05616 | -0.042 | -7.98
-8.5 | -0.411 | 0.05297 | -0.041 | -7.762
-8 | -0.373 | 0.04942 | -0.045 | -7.542
-7.5 | -0.41 | 0.01079 | -0.09 | -38.017
-7 | -0.356 | 0.0104 | -0.091 | -34.193
-6.5 | -0.299 | 0.01017 | -0.092 | -29.391
-6 | -0.24 | 0.00989 | -0.093 | -24.314
-5.5 | -0.181 | 0.00963 | -0.094 | -18.75
-5 | -0.12 | 0.00939 | -0.095 | -12.739
-4.5 | -0.058 | 0.00916 | -0.096 | -6.327
-4 | 0.004 | 0.00898 | -0.096 | 0.462
-3.5 | 0.067 | 0.00882 | -0.097 | 7.553
-3 | 0.129 | 0.00672 | -0.098 | 19.254
-2.5 | 0.192 | 0.00675 | -0.099 | 28.499
-2 | 0.255 | 0.00684 | -0.1 | 37.313
-1.5 | 0.319 | 0.00693 | -0.101 | 45.979
-1 | 0.381 | 0.00702 | -0.102 | 54.359
-0.5 | 0.444 | 0.00714 | -0.102 | 62.216
0 | 0.507 | 0.00728 | -0.103 | 69.645
0.5 | 0.57 | 0.00743 | -0.104 | 76.651
1 | 0.632 | 0.00757 | -0.105 | 83.487
1.5 | 0.695 | 0.0077 | -0.106 | 90.23
2 | 0.757 | 0.00784 | -0.106 | 96.564
2.5 | 0.82 | 0.00805 | -0.107 | 101.902
3 | 0.879 | 0.00822 | -0.108 | 106.918
3.5 | 0.94 | 0.00844 | -0.109 | 111.416
4 | 1 | 0.00867 | -0.11 | 115.392
4.5 | 1.059 | 0.00895 | -0.11 | 118.233
5 | 1.116 | 0.00926 | -0.111 | 120.485
5.5 | 1.168 | 0.00913 | -0.112 | 127.998
6 | 1.217 | 0.00972 | -0.112 | 125.256
6.5 | 1.254 | 0.01722 | -0.111 | 72.853
7 | 1.3 | 0.01823 | -0.112 | 71.312
7.5 | 1.341 | 0.01911 | -0.113 | 70.204
8 | 1.375 | 0.02011 | -0.113 | 68.373
8.5 | 1.403 | 0.02118 | -0.114 | 66.251
9 | 1.423 | 0.02239 | -0.114 | 63.569
9.5 | 1.435 | 0.02332 | -0.114 | 61.553
10 | 1.44 | 0.02468 | -0.115 | 58.344
10.5 | 1.436 | 0.0262 | -0.115 | 54.82
11 | 1.422 | 0.0283 | -0.115 | 50.224
11.5 | 1.363 | 0.03311 | -0.113 | 41.173
12 | 1.129 | 0.08589 | -0.06 | 13.147
12.5 | 1.084 | 0.09315 | -0.058 | 11.637
13 | 1.029 | 0.10206 | -0.052 | 10.083
13.5 | 0.968 | 0.10878 | -0.051 | 8.896
14 | 0.899 | 0.11724 | -0.049 | 7.668
14.5 | 0.823 | 0.13045 | -0.045 | 6.312
15 | 0.743 | 0.14711 | -0.045 | 5.052

## 38. Re 750k Mach 0.25 (2)
BIGFOIL.COM POLAR EXPORT
NACA64A514
NACA64A514 |  |  |  | Cl Max: | 1.3357 | at alpha= | 14 | deg
XFOIL ncrit=9 |  |  |  | L/D Max: | 124.982 | at alpha= | 5.5 | deg
Re: | 750000 |  |  | Cd Min: | 0.22448 | at alpha= | -20 | deg
Mach: | 0.25 |  |  | Cl=0 at alpha= | -4.3159 | deg
|  |  |  | @ Cl=0.1, Cd= | 0.0077362
|  |  |  | @ Cl=0.4, Cd= | 0.0068531
|  |  |  | @ Cl=0.6, Cd= | 0.0072077
alpha (deg) | Cl | Cd | Cm | Cl/Cd
-20 | -0.5132 | 0.22448 | -0.0142 | -2.2862
-19.5 | -0.4988 | 0.21669 | -0.0182 | -2.3019
-19 | -0.4807 | 0.21105 | -0.0209 | -2.2777
-18.5 | -0.4632 | 0.20557 | -0.0241 | -2.2532
-18 | -0.4478 | 0.19871 | -0.0276 | -2.2535
-17.5 | -0.44 | 0.18935 | -0.0331 | -2.3237
-17 | -0.4237 | 0.18289 | -0.0349 | -2.3167
-16.5 | -0.4084 | 0.17721 | -0.0373 | -2.3046
-16 | -0.3951 | 0.17102 | -0.0398 | -2.3103
-15.5 | -0.3951 | 0.16107 | -0.0449 | -2.453
-15 | -0.3855 | 0.1546 | -0.0455 | -2.4935
-14.5 | -0.3773 | 0.14999 | -0.0453 | -2.5155
-14 | -0.3774 | 0.14524 | -0.0443 | -2.5985
-13.5 | -0.3678 | 0.13273 | -0.0544 | -2.771
-13 | -0.3595 | 0.1217 | -0.0604 | -2.954
-12.5 | -0.3306 | 0.11698 | -0.0642 | -2.8261
-12 | -0.3128 | 0.10856 | -0.0708 | -2.8814
-11 | -0.3496 | 0.07364 | -0.0944 | -4.7474
-10.5 | -0.4482 | 0.03984 | -0.1284 | -11.25
-10 | -0.4588 | 0.02814 | -0.1387 | -16.3042
-9.5 | -0.436 | 0.02288 | -0.1384 | -19.0559
-9 | -0.4033 | 0.01979 | -0.1361 | -20.379
-8.5 | -0.3619 | 0.01768 | -0.1341 | -20.4695
-8 | -0.3193 | 0.01536 | -0.1324 | -20.7878
-7.5 | -0.2791 | 0.01433 | -0.1291 | -19.4766
-7 | -0.2352 | 0.01319 | -0.1265 | -17.8317
-6.5 | -0.1905 | 0.01208 | -0.1241 | -15.7699
-6 | -0.1506 | 0.01123 | -0.1206 | -13.4105
-5.5 | -0.1066 | 0.01065 | -0.1177 | -10.0094
-5 | -0.0637 | 0.00994 | -0.1147 | -6.4085
-4.5 | -0.0169 | 0.00947 | -0.1123 | -1.7846
-4 | 0.029 | 0.00897 | -0.1098 | 3.233
-3.5 | 0.0739 | 0.00845 | -0.1072 | 8.7456
-3 | 0.1101 | 0.00746 | -0.1032 | 14.7587
-2.5 | 0.148 | 0.00673 | -0.0994 | 21.9911
-2 | 0.1969 | 0.00666 | -0.0973 | 29.5646
-1.5 | 0.2473 | 0.00667 | -0.0956 | 37.0765
-1 | 0.2981 | 0.00671 | -0.0941 | 44.4262
0 | 0.3974 | 0.00685 | -0.0904 | 58.0146
0.5 | 0.4483 | 0.00691 | -0.0889 | 64.877
1 | 0.4992 | 0.00699 | -0.0874 | 71.4163
1.5 | 0.55 | 0.00709 | -0.086 | 77.574
2 | 0.601 | 0.00721 | -0.0845 | 83.3564
2.5 | 0.6513 | 0.00733 | -0.083 | 88.854
3 | 0.699 | 0.00744 | -0.0808 | 93.9516
3.5 | 0.7465 | 0.00756 | -0.0786 | 98.7434
4 | 0.7917 | 0.0077 | -0.0759 | 102.8182
4.5 | 0.8385 | 0.00785 | -0.0736 | 106.8153
5 | 0.9036 | 0.00805 | -0.0755 | 112.2484
5.5 | 1.0611 | 0.00849 | -0.0982 | 124.9823
6 | 1.0791 | 0.00941 | -0.0902 | 114.6759
6.5 | 1.0826 | 0.01139 | -0.0806 | 95.0483
7 | 1.0908 | 0.01357 | -0.0727 | 80.3832
7.5 | 1.1055 | 0.01567 | -0.0664 | 70.5488
8 | 1.1299 | 0.01743 | -0.0618 | 64.825
8.5 | 1.1566 | 0.01918 | -0.0578 | 60.3024
9 | 1.1824 | 0.02108 | -0.0539 | 56.0911
9.5 | 1.2072 | 0.02315 | -0.0501 | 52.1469
10 | 1.2269 | 0.02569 | -0.0462 | 47.7579
10.5 | 1.2499 | 0.02812 | -0.0429 | 44.4488
11 | 1.2603 | 0.03164 | -0.039 | 39.8325
11.5 | 1.2833 | 0.03437 | -0.0364 | 37.3378
12 | 1.2994 | 0.03781 | -0.0337 | 34.3666
12.5 | 1.2979 | 0.04295 | -0.0304 | 30.2189
13 | 1.3198 | 0.04623 | -0.0288 | 28.5486
13.5 | 1.3283 | 0.05092 | -0.0269 | 26.086
14 | 1.3357 | 0.05591 | -0.0256 | 23.8902
14.5 | 1.3278 | 0.06264 | -0.0241 | 21.1973
15 | 1.3295 | 0.06881 | -0.0235 | 19.3213
15.5 | 1.3265 | 0.07585 | -0.0237 | 17.4885
16 | 1.3215 | 0.08354 | -0.0248 | 15.8188
16.5 | 1.3036 | 0.09319 | -0.0267 | 13.9886
17 | 1.289 | 0.10301 | -0.0299 | 12.5133
17.5 | 1.2631 | 0.11504 | -0.0344 | 10.9797
18 | 1.2298 | 0.12911 | -0.0412 | 9.5252
18.5 | 1.2004 | 0.14347 | -0.049 | 8.3669
19 | 1.1703 | 0.15929 | -0.0586 | 7.347

## 39. Re 750k Mach 0.50 (1)
BIGFOIL.COM POLAR EXPORT
NACA64A514
NACA64A514 |  |  |  | Cl Max: | 1.365 | at alpha= | 7 | deg
JavaFoil+Calcfoil stall+Eppler ext transition |  |  |  | L/D Max: | 117.217 | at alpha= | 5 | deg
Re: | 750000 |  |  | Cd Min: | 0.00715 | at alpha= | -2.5 | deg
Mach: | 0.5 |  |  | Cl=0 at alpha= | -4.0362 | deg
|  |  |  | @ Cl=0.1, Cd= | 0.0092931
|  |  |  | @ Cl=0.4, Cd= | 0.007438
|  |  |  | @ Cl=0.6, Cd= | 0.0078907
alpha (deg) | Cl | Cd | Cm | Cl/Cd
-20 | -0.889 | 0.2034 | -0.044 | -4.368
-19.5 | -0.861 | 0.19971 | -0.044 | -4.314
-19 | -0.833 | 0.20067 | -0.044 | -4.153
-18.5 | -0.805 | 0.19158 | -0.043 | -4.202
-18 | -0.778 | 0.1884 | -0.043 | -4.127
-17.5 | -0.75 | 0.17637 | -0.044 | -4.255
-17 | -0.723 | 0.17629 | -0.044 | -4.101
-16.5 | -0.696 | 0.17209 | -0.045 | -4.043
-16 | -0.667 | 0.15932 | -0.043 | -4.188
-15.5 | -0.639 | 0.15221 | -0.043 | -4.2
-15 | -0.612 | 0.1505 | -0.043 | -4.064
-14.5 | -0.584 | 0.14208 | -0.044 | -4.112
-14 | -0.557 | 0.13807 | -0.044 | -4.032
-13.5 | -0.529 | 0.13381 | -0.044 | -3.953
-13 | -0.5 | 0.13069 | -0.042 | -3.828
-12.5 | -0.473 | 0.12844 | -0.042 | -3.679
-12 | -0.445 | 0.12295 | -0.042 | -3.618
-11.5 | -0.417 | 0.11965 | -0.043 | -3.486
-11 | -0.389 | 0.10975 | -0.044 | -3.549
-10.5 | -0.361 | 0.10295 | -0.04 | -3.506
-10 | -0.333 | 0.10003 | -0.041 | -3.331
-9.5 | -0.305 | 0.09518 | -0.041 | -3.208
-9 | -0.278 | 0.08894 | -0.042 | -3.121
-8.5 | -0.25 | 0.07569 | -0.04 | -3.296
-8 | -0.307 | 0.06111 | -0.041 | -5.026
-7.5 | -0.323 | 0.05214 | -0.044 | -6.2
-7 | -0.297 | 0.04738 | -0.044 | -6.261
-6.5 | -0.257 | 0.04421 | -0.048 | -5.818
-6 | -0.211 | 0.04051 | -0.055 | -5.22
-5.5 | -0.198 | 0.01049 | -0.105 | -18.92
-5 | -0.132 | 0.01014 | -0.106 | -13.04
-4.5 | -0.064 | 0.00982 | -0.107 | -6.548
-4 | 0.005 | 0.0096 | -0.108 | 0.481
-3.5 | 0.074 | 0.00936 | -0.109 | 7.931
-3 | 0.144 | 0.00918 | -0.11 | 15.725
-2.5 | 0.215 | 0.00715 | -0.111 | 30.024
-2 | 0.285 | 0.00723 | -0.112 | 39.43
-1.5 | 0.356 | 0.00735 | -0.113 | 48.445
-1 | 0.426 | 0.00749 | -0.113 | 56.912
-0.5 | 0.497 | 0.00765 | -0.114 | 64.892
0 | 0.567 | 0.00782 | -0.115 | 72.485
0.5 | 0.637 | 0.00797 | -0.116 | 79.884
1 | 0.707 | 0.00824 | -0.117 | 85.788
1.5 | 0.777 | 0.00842 | -0.118 | 92.222
2 | 0.847 | 0.00868 | -0.119 | 97.52
2.5 | 0.917 | 0.009 | -0.12 | 101.848
3 | 0.978 | 0.00863 | -0.12 | 113.297
3.5 | 1.041 | 0.00945 | -0.121 | 110.181
4 | 1.104 | 0.00974 | -0.121 | 113.288
4.5 | 1.165 | 0.01007 | -0.122 | 115.735
5 | 1.222 | 0.01043 | -0.123 | 117.217
5.5 | 1.267 | 0.01844 | -0.123 | 68.692
6 | 1.311 | 0.02018 | -0.123 | 64.985
6.5 | 1.345 | 0.02174 | -0.124 | 61.894
7 | 1.365 | 0.02325 | -0.124 | 58.724
7.5 | 1.359 | 0.02513 | -0.125 | 54.08
8 | 1.057 | 0.05636 | -0.054 | 18.747
8.5 | 0.692 | 0.07804 | -0.046 | 8.868
9 | 0.719 | 0.08825 | -0.048 | 8.15
9.5 | 0.746 | 0.13856 | -0.047 | 5.384
10 | 0.774 | 0.10292 | -0.053 | 7.518
10.5 | 0.801 | 0.10286 | -0.054 | 7.784
11 | 0.829 | 0.1156 | -0.06 | 7.169
11.5 | 0.855 | 0.11976 | -0.06 | 7.142
12 | 0.882 | 0.12418 | -0.06 | 7.102

## 40. Re 750k Mach 0.50 (2)
BIGFOIL.COM POLAR EXPORT
NACA64A514
NACA64A514 |  |  |  | Cl Max: | 1.2124 | at alpha= | 11 | deg
XFOIL ncrit=9 |  |  |  | L/D Max: | 105.84 | at alpha= | 5.5 | deg
Re: | 750000 |  |  | Cd Min: | 0.24245 | at alpha= | -20 | deg
Mach: | 0.5 |  |  | Cl=0 at alpha= | -4.2821 | deg
|  |  |  | @ Cl=0.1, Cd= | 0.0092738
|  |  |  | @ Cl=0.4, Cd= | 0.0073987
|  |  |  | @ Cl=0.6, Cd= | 0.0077948
alpha (deg) | Cl | Cd | Cm | Cl/Cd
-20 | -0.5331 | 0.24245 | -0.0166 | -2.1988
-19.5 | -0.5118 | 0.23473 | -0.0202 | -2.1804
-19 | -0.4909 | 0.22774 | -0.0241 | -2.1555
-18.5 | -0.4705 | 0.22054 | -0.0281 | -2.1334
-18 | -0.4519 | 0.2122 | -0.0326 | -2.1296
-17.5 | -0.4373 | 0.20383 | -0.0376 | -2.1454
-17 | -0.4171 | 0.19698 | -0.0396 | -2.1175
-16.5 | -0.3995 | 0.19051 | -0.0422 | -2.097
-16 | -0.3867 | 0.1829 | -0.0453 | -2.1143
-15.5 | -0.3838 | 0.17567 | -0.0475 | -2.1848
-15 | -0.3759 | 0.1698 | -0.0464 | -2.2138
-14.5 | -0.344 | 0.16176 | -0.0531 | -2.1266
-14 | -0.3237 | 0.15149 | -0.0617 | -2.1368
-13.5 | -0.3042 | 0.14155 | -0.0697 | -2.1491
-13 | -0.2752 | 0.13348 | -0.0743 | -2.0617
-12.5 | -0.2489 | 0.12655 | -0.0794 | -1.9668
-12 | -0.2357 | 0.11584 | -0.0891 | -2.0347
-11.5 | -0.216 | 0.10638 | -0.0965 | -2.0305
-11 | -0.1962 | 0.09907 | -0.1003 | -1.9804
-10.5 | -0.181 | 0.08833 | -0.1092 | -2.0491
-10 | -0.1706 | 0.07944 | -0.1156 | -2.1475
-9.5 | -0.1834 | 0.06472 | -0.1278 | -2.8337
-9 | -0.2086 | 0.04661 | -0.1453 | -4.4754
-8.5 | -0.2237 | 0.03403 | -0.1621 | -6.5736
-8 | -0.2265 | 0.02732 | -0.1673 | -8.2906
-7.5 | -0.2297 | 0.02315 | -0.1617 | -9.9222
-7 | -0.2161 | 0.0193 | -0.1554 | -11.1969
-6.5 | -0.1865 | 0.01621 | -0.1495 | -11.5052
-6 | -0.1452 | 0.01424 | -0.1443 | -10.1966
-5.5 | -0.1072 | 0.01261 | -0.1385 | -8.5012
-5 | -0.0643 | 0.01156 | -0.1332 | -5.5623
-4.5 | -0.0214 | 0.01062 | -0.128 | -2.0151
-4 | 0.0277 | 0.01004 | -0.1239 | 2.759
-3.5 | 0.0769 | 0.00951 | -0.12 | 8.0862
-3 | 0.1258 | 0.00901 | -0.1162 | 13.9623
-2.5 | 0.1648 | 0.00808 | -0.111 | 20.396
-2 | 0.2008 | 0.00722 | -0.1052 | 27.8116
-1.5 | 0.2541 | 0.00718 | -0.1022 | 35.39
-1 | 0.3092 | 0.00723 | -0.0996 | 42.7663
-0.5 | 0.3629 | 0.00731 | -0.0968 | 49.6443
0 | 0.4173 | 0.00744 | -0.0942 | 56.0887
0.5 | 0.4727 | 0.00752 | -0.0919 | 62.859
1 | 0.5285 | 0.00762 | -0.0897 | 69.357
1.5 | 0.5842 | 0.00775 | -0.0875 | 75.3806
2 | 0.6406 | 0.00791 | -0.0853 | 80.9861
2.5 | 0.6945 | 0.00805 | -0.0826 | 86.2733
3 | 0.75 | 0.00825 | -0.0802 | 90.9091
3.5 | 0.8055 | 0.00848 | -0.0777 | 94.9882
4 | 0.8609 | 0.00874 | -0.075 | 98.5011
4.5 | 0.9156 | 0.00907 | -0.0723 | 100.9482
5 | 0.9793 | 0.00945 | -0.0715 | 103.6296
5.5 | 1.0584 | 0.01 | -0.0742 | 105.84
6.5 | 1.1099 | 0.0161 | -0.0657 | 68.9379
7 | 1.1093 | 0.0197 | -0.0576 | 56.3096
7.5 | 1.1213 | 0.02305 | -0.0515 | 48.6464
8 | 1.1418 | 0.02622 | -0.0467 | 43.5469
8.5 | 1.1622 | 0.02967 | -0.0422 | 39.1709
9 | 1.1771 | 0.03374 | -0.0379 | 34.8874
9.5 | 1.1916 | 0.03811 | -0.034 | 31.2674
10 | 1.1976 | 0.04332 | -0.0302 | 27.6454
10.5 | 1.2059 | 0.04857 | -0.0267 | 24.8281
11 | 1.2124 | 0.05425 | -0.0237 | 22.3484
11.5 | 1.2098 | 0.06101 | -0.0211 | 19.8295
12 | 1.2004 | 0.06899 | -0.0195 | 17.3996
12.5 | 1.1812 | 0.07878 | -0.0202 | 14.9937
13 | 1.1544 | 0.09017 | -0.0231 | 12.8025
13.5 | 1.1249 | 0.10289 | -0.0281 | 10.933
14 | 1.094 | 0.11686 | -0.0351 | 9.3616
14.5 | 1.0632 | 0.132 | -0.0438 | 8.0545
15 | 1.0339 | 0.14813 | -0.0535 | 6.9797
15.5 | 1.003 | 0.16618 | -0.0644 | 6.0356
16 | 0.9791 | 0.18473 | -0.075 | 5.3002

## 41. Re 1M Mach 0.00 (1)
BIGFOIL.COM POLAR EXPORT
NACA64A514
NACA64A514 |  |  |  | Cl Max: | 1.485 | at alpha= | 11 | deg
JavaFoil+Calcfoil stall+Eppler ext transition |  |  |  | L/D Max: | 134.72 | at alpha= | 6 | deg
Re: | 1000000 |  |  | Cd Min: | 0.00627 | at alpha= | -3 | deg
Mach: | 0 |  |  | Cl=0 at alpha= | -4.0333 | deg
|  |  |  | @ Cl=0.1, Cd= | 0.0071033
|  |  |  | @ Cl=0.4, Cd= | 0.0066207
|  |  |  | @ Cl=0.6, Cd= | 0.006964
alpha (deg) | Cl | Cd | Cm | Cl/Cd
-20 | -0.55 | 0.1968 | -0.029 | -2.792
-19.5 | -0.568 | 0.18853 | -0.029 | -3.015
-19 | -0.587 | 0.17729 | -0.029 | -3.309
-18.5 | -0.605 | 0.16812 | -0.03 | -3.596
-18 | -0.622 | 0.15576 | -0.031 | -3.991
-17.5 | -0.637 | 0.15056 | -0.031 | -4.233
-17 | -0.652 | 0.14123 | -0.031 | -4.615
-16.5 | -0.665 | 0.13398 | -0.032 | -4.96
-16 | -0.675 | 0.12715 | -0.032 | -5.308
-15.5 | -0.683 | 0.11962 | -0.033 | -5.709
-15 | -0.688 | 0.11291 | -0.034 | -6.091
-14.5 | -0.686 | 0.10678 | -0.034 | -6.427
-14 | -0.682 | 0.09905 | -0.036 | -6.887
-13.5 | -0.675 | 0.09418 | -0.037 | -7.167
-13 | -0.664 | 0.08899 | -0.037 | -7.46
-12.5 | -0.648 | 0.08345 | -0.038 | -7.769
-12 | -0.628 | 0.07829 | -0.039 | -8.02
-11.5 | -0.605 | 0.07327 | -0.041 | -8.257
-11 | -0.579 | 0.0684 | -0.042 | -8.469
-10.5 | -0.55 | 0.06421 | -0.043 | -8.569
-10 | -0.519 | 0.05956 | -0.045 | -8.721
-9.5 | -0.486 | 0.05475 | -0.048 | -8.885
-9 | -0.544 | 0.01166 | -0.084 | -46.681
-8.5 | -0.505 | 0.01067 | -0.086 | -47.317
-8 | -0.454 | 0.01034 | -0.087 | -43.934
-7.5 | -0.402 | 0.00998 | -0.088 | -40.239
-7 | -0.347 | 0.00969 | -0.088 | -35.828
-6.5 | -0.291 | 0.00942 | -0.089 | -30.897
-6 | -0.234 | 0.00915 | -0.09 | -25.543
-5.5 | -0.175 | 0.00893 | -0.091 | -19.631
-5 | -0.116 | 0.00876 | -0.092 | -13.244
-4.5 | -0.056 | 0.00857 | -0.093 | -6.563
-4 | 0.004 | 0.00843 | -0.093 | 0.477
-3.5 | 0.065 | 0.00827 | -0.094 | 7.803
-3 | 0.125 | 0.00627 | -0.095 | 19.997
-2.5 | 0.186 | 0.00631 | -0.096 | 29.513
-2 | 0.247 | 0.00637 | -0.097 | 38.809
-1.5 | 0.308 | 0.00648 | -0.097 | 47.607
-1 | 0.369 | 0.00658 | -0.098 | 56.148
-0.5 | 0.43 | 0.00666 | -0.099 | 64.561
0 | 0.491 | 0.00677 | -0.1 | 72.549
0.5 | 0.552 | 0.00686 | -0.101 | 80.394
1 | 0.612 | 0.00699 | -0.101 | 87.622
1.5 | 0.673 | 0.0071 | -0.102 | 94.786
2 | 0.733 | 0.00721 | -0.103 | 101.722
2.5 | 0.794 | 0.00738 | -0.104 | 107.603
3 | 0.851 | 0.00753 | -0.105 | 112.994
3.5 | 0.911 | 0.0077 | -0.105 | 118.294
4 | 0.969 | 0.00786 | -0.106 | 123.232
4.5 | 1.026 | 0.00808 | -0.107 | 127.008
5 | 1.082 | 0.00829 | -0.108 | 130.522
5.5 | 1.137 | 0.00852 | -0.108 | 133.43
6 | 1.19 | 0.00883 | -0.109 | 134.72
6.5 | 1.224 | 0.0153 | -0.108 | 79.979
7 | 1.271 | 0.01622 | -0.109 | 78.346
7.5 | 1.314 | 0.01704 | -0.109 | 77.132
8 | 1.353 | 0.01784 | -0.11 | 75.855
8.5 | 1.388 | 0.01869 | -0.111 | 74.266
9 | 1.418 | 0.01948 | -0.111 | 72.804
9.5 | 1.443 | 0.02048 | -0.112 | 70.482
10 | 1.463 | 0.02118 | -0.112 | 69.079
10.5 | 1.476 | 0.02248 | -0.112 | 65.691
11 | 1.485 | 0.02369 | -0.113 | 62.689
11.5 | 1.484 | 0.02512 | -0.113 | 59.057
12 | 1.474 | 0.02674 | -0.113 | 55.147
12.5 | 1.46 | 0.02833 | -0.114 | 51.524
13 | 1.437 | 0.03016 | -0.114 | 47.657
13.5 | 1.402 | 0.03339 | -0.113 | 42.004
14 | 1.33 | 0.04376 | -0.109 | 30.392
14.5 | 1.147 | 0.10185 | -0.071 | 11.259
15 | 1.11 | 0.11205 | -0.066 | 9.907
15.5 | 1.079 | 0.11713 | -0.068 | 9.216
16 | 1.04 | 0.1276 | -0.061 | 8.147

## 42. Re 1M Mach 0.00 (2)
BIGFOIL.COM POLAR EXPORT
NACA64A514
NACA64A514 |  |  |  | Cl Max: | 1.4564 | at alpha= | 18 | deg
XFOIL ncrit=9 |  |  |  | L/D Max: | 124.822 | at alpha= | 5.5 | deg
Re: | 1000000 |  |  | Cd Min: | 0.19836 | at alpha= | -18.5 | deg
Mach: | 0 |  |  | Cl=0 at alpha= | -4.3057 | deg
|  |  |  | @ Cl=0.1, Cd= | 0.0071701
|  |  |  | @ Cl=0.4, Cd= | 0.0060864
|  |  |  | @ Cl=0.6, Cd= | 0.0064199
alpha (deg) | Cl | Cd | Cm | Cl/Cd
-18.5 | -0.4704 | 0.19836 | -0.0242 | -2.3714
-18 | -0.4599 | 0.19015 | -0.0275 | -2.4186
-17.5 | -0.4436 | 0.18489 | -0.03 | -2.3993
-17 | -0.4271 | 0.18014 | -0.0325 | -2.3709
-16.5 | -0.4216 | 0.17054 | -0.0372 | -2.4721
-16 | -0.4142 | 0.1622 | -0.0405 | -2.5536
-15.5 | -0.4044 | 0.15615 | -0.0418 | -2.5898
-15 | -0.3921 | 0.15141 | -0.0432 | -2.5897
-14.5 | -0.7322 | 0.06249 | -0.0837 | -11.7171
-13.5 | -0.7799 | 0.03789 | -0.1069 | -20.5833
-13 | -0.7689 | 0.03129 | -0.114 | -24.5733
-12.5 | -0.731 | 0.02869 | -0.1184 | -25.4793
-12 | -0.6987 | 0.0252 | -0.1207 | -27.7262
-11.5 | -0.6516 | 0.02303 | -0.123 | -28.2935
-11 | -0.6002 | 0.02081 | -0.1255 | -28.8419
-10.5 | -0.5454 | 0.01954 | -0.1274 | -27.912
-10 | -0.5082 | 0.01632 | -0.1267 | -31.1397
-9.5 | -0.4558 | 0.01511 | -0.1276 | -30.1655
-9 | -0.4166 | 0.01419 | -0.1251 | -29.3587
-8.5 | -0.369 | 0.01331 | -0.1243 | -27.7235
-8 | -0.3241 | 0.01277 | -0.1226 | -25.3798
-7.5 | -0.2879 | 0.01144 | -0.1195 | -25.1661
-7 | -0.2401 | 0.01081 | -0.1184 | -22.2109
-6.5 | -0.1981 | 0.01031 | -0.1158 | -19.2144
-6 | -0.1546 | 0.00971 | -0.1135 | -15.9217
-5.5 | -0.1089 | 0.00923 | -0.1116 | -11.7985
-5 | -0.063 | 0.00882 | -0.1097 | -7.1429
-4.5 | -0.0176 | 0.00845 | -0.1076 | -2.0828
-4 | 0.0277 | 0.00807 | -0.1055 | 3.4325
-2 | 0.1932 | 0.00601 | -0.0945 | 32.1464
-1.5 | 0.242 | 0.00598 | -0.093 | 40.4682
-1 | 0.2914 | 0.00601 | -0.0916 | 48.4859
-0.5 | 0.3399 | 0.00603 | -0.09 | 56.3682
0 | 0.3884 | 0.00607 | -0.0885 | 63.9868
0.5 | 0.4379 | 0.00614 | -0.0871 | 71.3192
1 | 0.487 | 0.00622 | -0.0858 | 78.2958
1.5 | 0.5363 | 0.00631 | -0.0844 | 84.9921
2 | 0.5857 | 0.00639 | -0.0832 | 91.6588
2.5 | 0.6336 | 0.00649 | -0.0816 | 97.6271
3 | 0.6804 | 0.00661 | -0.0797 | 102.9349
3.5 | 0.7261 | 0.00674 | -0.0777 | 107.73
4 | 0.7698 | 0.00689 | -0.0752 | 111.7271
4.5 | 0.8173 | 0.00708 | -0.0738 | 115.4379
5 | 0.8706 | 0.00734 | -0.0737 | 118.6104
5.5 | 0.9474 | 0.00759 | -0.0791 | 124.8221
6 | 1.0542 | 0.00905 | -0.0925 | 116.4862
6.5 | 1.0678 | 0.0107 | -0.085 | 99.7944
7 | 1.0861 | 0.01227 | -0.0788 | 88.5167
7.5 | 1.11 | 0.01368 | -0.0739 | 81.1404
8 | 1.1386 | 0.01494 | -0.07 | 76.2115
8.5 | 1.1695 | 0.01615 | -0.0666 | 72.4149
9 | 1.1989 | 0.01748 | -0.0633 | 68.587
9.5 | 1.2282 | 0.01888 | -0.0601 | 65.053
10 | 1.2571 | 0.02036 | -0.057 | 61.7436
10.5 | 1.2823 | 0.02214 | -0.0537 | 57.9178
11 | 1.3093 | 0.02386 | -0.0509 | 54.8743
11.5 | 1.3329 | 0.02588 | -0.048 | 51.5031
12 | 1.3519 | 0.02831 | -0.0448 | 47.7534
12.5 | 1.3729 | 0.03073 | -0.0422 | 44.6762
13 | 1.3947 | 0.03314 | -0.04 | 42.0851
13.5 | 1.3983 | 0.03727 | -0.0368 | 37.5181
14 | 1.416 | 0.04035 | -0.0349 | 35.0929
14.5 | 1.4293 | 0.04397 | -0.0332 | 32.5063
15 | 1.4415 | 0.04784 | -0.0317 | 30.1317
15.5 | 1.4536 | 0.05188 | -0.0307 | 28.0185
16 | 1.4501 | 0.05776 | -0.0295 | 25.1056
16.5 | 1.4434 | 0.06433 | -0.0289 | 22.4374
17 | 1.4508 | 0.06946 | -0.0289 | 20.8868
17.5 | 1.4505 | 0.07575 | -0.0294 | 19.1485
18 | 1.4564 | 0.08144 | -0.0302 | 17.8831
18.5 | 1.4462 | 0.08948 | -0.0317 | 16.1623
19 | 1.4365 | 0.09781 | -0.0339 | 14.6866
19.5 | 1.4159 | 0.10807 | -0.0371 | 13.1017
20 | 1.3891 | 0.1198 | -0.0415 | 11.5952

## 43. Re 1M Mach 0.10 (1)
BIGFOIL.COM POLAR EXPORT
NACA64A514
NACA64A514 |  |  |  | Cl Max: | 1.48 | at alpha= | 11 | deg
JavaFoil+Calcfoil stall+Eppler ext transition |  |  |  | L/D Max: | 134.559 | at alpha= | 6 | deg
Re: | 1000000 |  |  | Cd Min: | 0.00627 | at alpha= | -3 | deg
Mach: | 0.1 |  |  | Cl=0 at alpha= | -4.0333 | deg
|  |  |  | @ Cl=0.1, Cd= | 0.0071267
|  |  |  | @ Cl=0.4, Cd= | 0.006628
|  |  |  | @ Cl=0.6, Cd= | 0.0069805
alpha (deg) | Cl | Cd | Cm | Cl/Cd
-19.5 | -0.52 | 0.19781 | -0.03 | -2.631
-19 | -0.542 | 0.18228 | -0.029 | -2.972
-18.5 | -0.563 | 0.1751 | -0.03 | -3.213
-18 | -0.583 | 0.15949 | -0.03 | -3.655
-17.5 | -0.602 | 0.1527 | -0.031 | -3.944
-17 | -0.62 | 0.14261 | -0.031 | -4.347
-16.5 | -0.636 | 0.13525 | -0.032 | -4.704
-16 | -0.65 | 0.13042 | -0.032 | -4.985
-15.5 | -0.661 | 0.12202 | -0.033 | -5.421
-15 | -0.669 | 0.11528 | -0.033 | -5.807
-14.5 | -0.671 | 0.10767 | -0.035 | -6.234
-14 | -0.669 | 0.10078 | -0.035 | -6.641
-13.5 | -0.665 | 0.09513 | -0.037 | -6.988
-13 | -0.655 | 0.09004 | -0.036 | -7.279
-12.5 | -0.642 | 0.08401 | -0.038 | -7.645
-12 | -0.624 | 0.07873 | -0.039 | -7.922
-11.5 | -0.602 | 0.07389 | -0.041 | -8.149
-11 | -0.577 | 0.06924 | -0.042 | -8.334
-10.5 | -0.549 | 0.06476 | -0.043 | -8.475
-10 | -0.518 | 0.06053 | -0.044 | -8.56
-9.5 | -0.485 | 0.05606 | -0.046 | -8.653
-9 | -0.454 | 0.04881 | -0.054 | -9.308
-8.5 | -0.506 | 0.01075 | -0.086 | -47.088
-8 | -0.456 | 0.01041 | -0.087 | -43.781
-7.5 | -0.403 | 0.01005 | -0.088 | -40.098
-7 | -0.349 | 0.00976 | -0.089 | -35.721
-6.5 | -0.292 | 0.00944 | -0.09 | -30.967
-6 | -0.235 | 0.00918 | -0.091 | -25.573
-5.5 | -0.176 | 0.009 | -0.091 | -19.575
-5 | -0.117 | 0.00879 | -0.092 | -13.264
-4.5 | -0.056 | 0.00862 | -0.093 | -6.555
-4 | 0.004 | 0.00844 | -0.094 | 0.479
-3.5 | 0.065 | 0.00828 | -0.095 | 7.833
-3 | 0.126 | 0.00627 | -0.096 | 20.074
-2.5 | 0.187 | 0.00632 | -0.096 | 29.606
-2 | 0.248 | 0.00638 | -0.097 | 38.929
-1.5 | 0.31 | 0.0065 | -0.098 | 47.714
-1 | 0.371 | 0.00659 | -0.099 | 56.337
-0.5 | 0.432 | 0.00667 | -0.1 | 64.762
0 | 0.493 | 0.00678 | -0.1 | 72.745
0.5 | 0.554 | 0.00689 | -0.101 | 80.4
1 | 0.615 | 0.00701 | -0.102 | 87.827
1.5 | 0.676 | 0.00712 | -0.103 | 94.994
2 | 0.737 | 0.00723 | -0.104 | 101.946
2.5 | 0.798 | 0.0074 | -0.104 | 107.807
3 | 0.856 | 0.00756 | -0.105 | 113.205
3.5 | 0.915 | 0.00772 | -0.106 | 118.572
4 | 0.974 | 0.00792 | -0.107 | 122.956
4.5 | 1.031 | 0.00812 | -0.107 | 127.063
5 | 1.087 | 0.00833 | -0.108 | 130.502
5.5 | 1.142 | 0.00861 | -0.109 | 132.655
6 | 1.195 | 0.00888 | -0.11 | 134.559
6.5 | 1.229 | 0.01545 | -0.109 | 79.563
7 | 1.276 | 0.01635 | -0.109 | 78.031
7.5 | 1.319 | 0.01719 | -0.11 | 76.731
8 | 1.357 | 0.018 | -0.11 | 75.393
8.5 | 1.391 | 0.01887 | -0.111 | 73.73
9 | 1.42 | 0.01971 | -0.112 | 72.057
9.5 | 1.444 | 0.02072 | -0.112 | 69.695
10 | 1.462 | 0.02149 | -0.112 | 68.04
10.5 | 1.473 | 0.02271 | -0.113 | 64.862
11 | 1.48 | 0.02408 | -0.113 | 61.451
11.5 | 1.474 | 0.0255 | -0.113 | 57.826
12 | 1.461 | 0.02743 | -0.114 | 53.276
12.5 | 1.442 | 0.02896 | -0.114 | 49.789
13 | 1.412 | 0.03145 | -0.114 | 44.911
13.5 | 1.365 | 0.03568 | -0.112 | 38.259
14 | 1.148 | 0.09699 | -0.072 | 11.841
14.5 | 1.111 | 0.10574 | -0.068 | 10.508
15 | 1.072 | 0.11455 | -0.064 | 9.36
15.5 | 1.033 | 0.12155 | -0.061 | 8.498
16 | 0.992 | 0.13232 | -0.058 | 7.497

## 44. Re 1M Mach 0.10 (2)
BIGFOIL.COM POLAR EXPORT
NACA64A514
NACA64A514 |  |  |  | Cl Max: | 1.4441 | at alpha= | 15.5 | deg
XFOIL ncrit=9 |  |  |  | L/D Max: | 124.241 | at alpha= | 5.5 | deg
Re: | 1000000 |  |  | Cd Min: | 0.19071 | at alpha= | -18 | deg
Mach: | 0.1 |  |  | Cl=0 at alpha= | -4.3036 | deg
|  |  |  | @ Cl=0.1, Cd= | 0.0071605
|  |  |  | @ Cl=0.4, Cd= | 0.0061048
|  |  |  | @ Cl=0.6, Cd= | 0.0064459
alpha (deg) | Cl | Cd | Cm | Cl/Cd
-18 | -0.4595 | 0.19071 | -0.0277 | -2.4094
-17.5 | -0.4429 | 0.18548 | -0.0302 | -2.3879
-17 | -0.4262 | 0.18069 | -0.0327 | -2.3587
-16.5 | -0.4202 | 0.17125 | -0.0374 | -2.4537
-16 | -0.4126 | 0.16296 | -0.0406 | -2.5319
-15.5 | -0.4029 | 0.15675 | -0.042 | -2.5703
-15 | -0.3905 | 0.15206 | -0.0433 | -2.5681
-14.5 | -0.3951 | 0.14253 | -0.0466 | -2.772
-14 | -0.7196 | 0.05864 | -0.0871 | -12.2715
-13.5 | -0.7146 | 0.04881 | -0.0986 | -14.6404
-13 | -0.7404 | 0.03586 | -0.112 | -20.647
-12.5 | -0.7062 | 0.03207 | -0.1184 | -22.0206
-12 | -0.6844 | 0.027 | -0.1232 | -25.3481
-11.5 | -0.6492 | 0.02439 | -0.1241 | -26.6175
-11 | -0.599 | 0.02172 | -0.127 | -27.5783
-10.5 | -0.5461 | 0.02007 | -0.1289 | -27.2098
-10 | -0.5088 | 0.01678 | -0.1282 | -30.3218
-9.5 | -0.4564 | 0.01543 | -0.1291 | -29.5787
-9 | -0.4176 | 0.01445 | -0.1265 | -28.8997
-8.5 | -0.3704 | 0.0135 | -0.1255 | -27.437
-8 | -0.3251 | 0.01287 | -0.1238 | -25.2603
-7.5 | -0.2886 | 0.01157 | -0.1206 | -24.9438
-7 | -0.2416 | 0.0109 | -0.1192 | -22.1651
-6.5 | -0.1987 | 0.01038 | -0.1167 | -19.1426
-6 | -0.1549 | 0.00981 | -0.1144 | -15.79
-5.5 | -0.11 | 0.00928 | -0.1122 | -11.8534
-5 | -0.0633 | 0.00888 | -0.1103 | -7.1284
-4 | 0.0276 | 0.00811 | -0.1061 | 3.4032
-3.5 | 0.072 | 0.00769 | -0.1038 | 9.3628
-3 | 0.1106 | 0.00696 | -0.1006 | 15.8908
-2.5 | 0.1463 | 0.00615 | -0.0967 | 23.7886
-2 | 0.1936 | 0.00603 | -0.0949 | 32.1061
-1.5 | 0.2424 | 0.00601 | -0.0933 | 40.3328
-1 | 0.292 | 0.00603 | -0.0919 | 48.4245
-0.5 | 0.3406 | 0.00605 | -0.0902 | 56.2975
0 | 0.3895 | 0.00609 | -0.0887 | 63.9573
0.5 | 0.4392 | 0.00616 | -0.0873 | 71.2987
1 | 0.4887 | 0.00624 | -0.086 | 78.3173
2 | 0.5875 | 0.00642 | -0.0832 | 91.5109
2.5 | 0.6357 | 0.00652 | -0.0816 | 97.5
3 | 0.6827 | 0.00664 | -0.0798 | 102.8163
3.5 | 0.728 | 0.00677 | -0.0775 | 107.5332
4 | 0.7721 | 0.00693 | -0.0751 | 111.4141
4.5 | 0.8208 | 0.00712 | -0.0738 | 115.2809
5 | 0.8738 | 0.00739 | -0.0736 | 118.2409
5.5 | 0.9492 | 0.00764 | -0.0785 | 124.2408
6 | 1.0557 | 0.00915 | -0.0917 | 115.377
6.5 | 1.0694 | 0.01083 | -0.0843 | 98.7442
7 | 1.0875 | 0.01242 | -0.078 | 87.5604
7.5 | 1.1112 | 0.01388 | -0.073 | 80.0576
8 | 1.1397 | 0.01518 | -0.0691 | 75.0791
8.5 | 1.1706 | 0.01642 | -0.0657 | 71.2911
9 | 1.1992 | 0.01785 | -0.0621 | 67.1821
9.5 | 1.2279 | 0.01934 | -0.0588 | 63.4902
10 | 1.2576 | 0.02082 | -0.0558 | 60.4035
10.5 | 1.2829 | 0.02263 | -0.0526 | 56.6902
11 | 1.3091 | 0.02447 | -0.0496 | 53.4982
11.5 | 1.3304 | 0.02673 | -0.0465 | 49.7718
12 | 1.3507 | 0.02917 | -0.0435 | 46.3044
12.5 | 1.3706 | 0.03174 | -0.0408 | 43.1821
13 | 1.3912 | 0.03437 | -0.0386 | 40.4772
13.5 | 1.3936 | 0.03874 | -0.0354 | 35.9732
14 | 1.412 | 0.04188 | -0.0336 | 33.7154
14.5 | 1.4237 | 0.04578 | -0.0319 | 31.0987
15 | 1.4348 | 0.04991 | -0.0305 | 28.7477
15.5 | 1.4441 | 0.05439 | -0.0295 | 26.5508
16 | 1.4335 | 0.06126 | -0.0284 | 23.4003
16.5 | 1.4345 | 0.06714 | -0.0281 | 21.3658
17 | 1.4381 | 0.07291 | -0.0284 | 19.7243
17.5 | 1.4349 | 0.0798 | -0.0291 | 17.9812
18 | 1.4391 | 0.08592 | -0.0303 | 16.7493
18.5 | 1.4253 | 0.09477 | -0.0322 | 15.0396
19 | 1.4101 | 0.10422 | -0.0351 | 13.53
19.5 | 1.3775 | 0.11674 | -0.0396 | 11.7997
20 | 1.349 | 0.12928 | -0.045 | 10.4347

## 45. Re 1M Mach 0.25 (1)
BIGFOIL.COM POLAR EXPORT
NACA64A514
NACA64A514 |  |  |  | Cl Max: | 1.443 | at alpha= | 10 | deg
JavaFoil+Calcfoil stall+Eppler ext transition |  |  |  | L/D Max: | 139.354 | at alpha= | 6 | deg
Re: | 1000000 |  |  | Cd Min: | 0.00634 | at alpha= | -3 | deg
Mach: | 0.25 |  |  | Cl=0 at alpha= | -4.0323 | deg
|  |  |  | @ Cl=0.1, Cd= | 0.0072989
|  |  |  | @ Cl=0.4, Cd= | 0.0066841
|  |  |  | @ Cl=0.6, Cd= | 0.0070681
alpha (deg) | Cl | Cd | Cm | Cl/Cd
-17.5 | -0.261 | 0.20529 | -0.031 | -1.271
-17 | -0.322 | 0.18645 | -0.031 | -1.726
-16.5 | -0.376 | 0.171 | -0.031 | -2.199
-16 | -0.425 | 0.15081 | -0.03 | -2.82
-15.5 | -0.47 | 0.14428 | -0.031 | -3.256
-15 | -0.509 | 0.12984 | -0.032 | -3.918
-14.5 | -0.537 | 0.12065 | -0.033 | -4.451
-14 | -0.56 | 0.11205 | -0.034 | -4.995
-13.5 | -0.576 | 0.10469 | -0.034 | -5.505
-13 | -0.587 | 0.09619 | -0.035 | -6.103
-12.5 | -0.59 | 0.08993 | -0.036 | -6.559
-12 | -0.584 | 0.08415 | -0.037 | -6.94
-11.5 | -0.573 | 0.07845 | -0.039 | -7.306
-11 | -0.557 | 0.07291 | -0.039 | -7.638
-10.5 | -0.537 | 0.06739 | -0.041 | -7.962
-10 | -0.511 | 0.06299 | -0.042 | -8.116
-9.5 | -0.482 | 0.05842 | -0.044 | -8.257
-9 | -0.451 | 0.05363 | -0.048 | -8.404
-8.5 | -0.413 | 0.05127 | -0.046 | -8.051
-8 | -0.462 | 0.01063 | -0.09 | -43.457
-7.5 | -0.41 | 0.01033 | -0.091 | -39.696
-7 | -0.356 | 0.00997 | -0.091 | -35.653
-6.5 | -0.299 | 0.00962 | -0.092 | -31.063
-6 | -0.24 | 0.00935 | -0.093 | -25.722
-5.5 | -0.181 | 0.00911 | -0.094 | -19.818
-5 | -0.12 | 0.00894 | -0.095 | -13.384
-4.5 | -0.058 | 0.00871 | -0.096 | -6.655
-4 | 0.004 | 0.00858 | -0.096 | 0.483
-3.5 | 0.067 | 0.00839 | -0.097 | 7.941
-3 | 0.129 | 0.00634 | -0.098 | 20.397
-2.5 | 0.192 | 0.00638 | -0.099 | 30.161
-2 | 0.255 | 0.00646 | -0.1 | 39.493
-1.5 | 0.319 | 0.00656 | -0.101 | 48.549
-1 | 0.381 | 0.00666 | -0.102 | 57.262
-0.5 | 0.444 | 0.00674 | -0.102 | 65.849
0 | 0.507 | 0.00689 | -0.103 | 73.543
0.5 | 0.57 | 0.00701 | -0.104 | 81.296
1 | 0.632 | 0.00713 | -0.105 | 88.737
1.5 | 0.695 | 0.00724 | -0.106 | 95.994
2 | 0.757 | 0.00738 | -0.106 | 102.59
2.5 | 0.82 | 0.00758 | -0.107 | 108.22
3 | 0.879 | 0.00774 | -0.108 | 113.556
3.5 | 0.94 | 0.00794 | -0.109 | 118.394
4 | 1 | 0.00814 | -0.11 | 122.907
4.5 | 1.059 | 0.00835 | -0.11 | 126.768
5 | 1.116 | 0.00861 | -0.111 | 129.528
5.5 | 1.171 | 0.00889 | -0.112 | 131.749
6 | 1.222 | 0.00877 | -0.112 | 139.354
6.5 | 1.256 | 0.01632 | -0.112 | 76.951
7 | 1.301 | 0.01728 | -0.112 | 75.31
7.5 | 1.343 | 0.01812 | -0.113 | 74.125
8 | 1.377 | 0.01905 | -0.113 | 72.273
8.5 | 1.405 | 0.02003 | -0.114 | 70.142
9 | 1.426 | 0.02117 | -0.114 | 67.361
9.5 | 1.438 | 0.0223 | -0.115 | 64.495
10 | 1.443 | 0.02334 | -0.115 | 61.809
10.5 | 1.439 | 0.02476 | -0.115 | 58.106
11 | 1.425 | 0.02675 | -0.116 | 53.269
11.5 | 1.392 | 0.02878 | -0.116 | 48.347
12 | 1.323 | 0.03393 | -0.113 | 38.987
12.5 | 1.091 | 0.08879 | -0.067 | 12.288
13 | 1.031 | 0.09914 | -0.058 | 10.403
13.5 | 0.97 | 0.1056 | -0.056 | 9.182
14 | 0.9 | 0.1138 | -0.053 | 7.906
14.5 | 0.824 | 0.12614 | -0.048 | 6.532
15 | 0.743 | 0.13867 | -0.047 | 5.361

## 46. Re 1M Mach 0.25 (2)
BIGFOIL.COM POLAR EXPORT
NACA64A514
NACA64A514 |  |  |  | Cl Max: | 1.3854 | at alpha= | 14.5 | deg
XFOIL ncrit=9 |  |  |  | L/D Max: | 121.524 | at alpha= | 5.5 | deg
Re: | 1000000 |  |  | Cd Min: | 0.16671 | at alpha= | -16 | deg
Mach: | 0.25 |  |  | Cl=0 at alpha= | -4.2816 | deg
|  |  |  | @ Cl=0.1, Cd= | 0.0075321
|  |  |  | @ Cl=0.4, Cd= | 0.0062379
|  |  |  | @ Cl=0.6, Cd= | 0.0065556
alpha (deg) | Cl | Cd | Cm | Cl/Cd
-16 | -0.4055 | 0.16671 | -0.0417 | -2.4324
-15.5 | -0.3957 | 0.15997 | -0.0431 | -2.4736
-15 | -0.3831 | 0.1555 | -0.044 | -2.4637
-14.5 | -0.3821 | 0.15017 | -0.0436 | -2.5444
-14 | -0.3734 | 0.13731 | -0.0525 | -2.7194
-13.5 | -0.3588 | 0.1286 | -0.0575 | -2.79
-13 | -0.3366 | 0.1219 | -0.0625 | -2.7613
-12.5 | -0.3247 | 0.11076 | -0.0713 | -2.9316
-12 | -0.3493 | 0.09334 | -0.0795 | -3.7422
-11.5 | -0.5015 | 0.04695 | -0.1152 | -10.6816
-11 | -0.5372 | 0.03293 | -0.1306 | -16.3134
-10.5 | -0.5302 | 0.02576 | -0.1359 | -20.5823
-10 | -0.4948 | 0.02181 | -0.1371 | -22.6868
-9.5 | -0.4568 | 0.01775 | -0.1373 | -25.7352
-9 | -0.4201 | 0.0162 | -0.1342 | -25.9321
-8.5 | -0.3753 | 0.01483 | -0.1324 | -25.3068
-8 | -0.3277 | 0.01372 | -0.1308 | -23.8848
-7.5 | -0.2878 | 0.01263 | -0.1274 | -22.787
-7 | -0.2473 | 0.01146 | -0.1243 | -21.5794
-6.5 | -0.1995 | 0.01081 | -0.1224 | -18.4551
-6 | -0.1565 | 0.01025 | -0.1192 | -15.2683
-5.5 | -0.1144 | 0.00953 | -0.116 | -12.0042
-5 | -0.0669 | 0.00912 | -0.1138 | -7.3355
-4.5 | -0.0207 | 0.00866 | -0.1113 | -2.3903
-4 | 0.0267 | 0.00832 | -0.109 | 3.2091
-3.5 | 0.0728 | 0.00793 | -0.1066 | 9.1803
-3 | 0.1145 | 0.00732 | -0.1035 | 15.6421
-2.5 | 0.148 | 0.00632 | -0.099 | 23.4177
-2 | 0.1949 | 0.00613 | -0.0966 | 31.7945
-1.5 | 0.2452 | 0.00611 | -0.095 | 40.1309
-1 | 0.2954 | 0.00612 | -0.0933 | 48.268
-0.5 | 0.3452 | 0.00616 | -0.0915 | 56.039
0 | 0.395 | 0.00623 | -0.0897 | 63.4029
0.5 | 0.4456 | 0.00631 | -0.0882 | 70.6181
1 | 0.4964 | 0.00637 | -0.0867 | 77.9278
1.5 | 0.5473 | 0.00645 | -0.0852 | 84.8527
2 | 0.5979 | 0.00655 | -0.0837 | 91.2824
2.5 | 0.647 | 0.00668 | -0.0819 | 96.8563
3 | 0.6936 | 0.0068 | -0.0794 | 102
3.5 | 0.7398 | 0.00694 | -0.077 | 106.5994
4 | 0.7881 | 0.00711 | -0.075 | 110.8439
4.5 | 0.8388 | 0.00734 | -0.0736 | 114.2779
5 | 0.8952 | 0.00762 | -0.0736 | 117.4803
5.5 | 0.9649 | 0.00794 | -0.0766 | 121.5239
6.5 | 1.0772 | 0.0116 | -0.0803 | 92.8621
7 | 1.0942 | 0.01341 | -0.0738 | 81.5958
7.5 | 1.118 | 0.01504 | -0.0687 | 74.3351
8 | 1.1473 | 0.01649 | -0.0646 | 69.5755
8.5 | 1.1772 | 0.01801 | -0.0609 | 65.3637
9 | 1.206 | 0.01967 | -0.0572 | 61.3116
9.5 | 1.2328 | 0.02155 | -0.0534 | 57.2065
10 | 1.2563 | 0.02373 | -0.0496 | 52.9414
10.5 | 1.2829 | 0.0258 | -0.0464 | 49.7248
11 | 1.3039 | 0.02839 | -0.043 | 45.9281
11.5 | 1.3183 | 0.03162 | -0.0394 | 41.692
12 | 1.3396 | 0.0345 | -0.0368 | 38.829
12.5 | 1.354 | 0.03811 | -0.034 | 35.5287
13 | 1.3597 | 0.04266 | -0.0313 | 31.8729
13.5 | 1.3711 | 0.04692 | -0.0292 | 29.2221
14 | 1.3813 | 0.05152 | -0.0276 | 26.8109
14.5 | 1.3854 | 0.05691 | -0.0262 | 24.3437
15 | 1.3853 | 0.06306 | -0.0255 | 21.968
15.5 | 1.3734 | 0.07078 | -0.0252 | 19.4038
16 | 1.3714 | 0.07785 | -0.0256 | 17.6159
16.5 | 1.3549 | 0.08699 | -0.0269 | 15.5754
17 | 1.3412 | 0.09632 | -0.0293 | 13.9244
17.5 | 1.3193 | 0.1073 | -0.0329 | 12.2954
18 | 1.3108 | 0.11686 | -0.037 | 11.2168
18.5 | 1.2771 | 0.1309 | -0.0435 | 9.7563
19 | 1.253 | 0.14404 | -0.0506 | 8.699
19.5 | 1.2223 | 0.15918 | -0.0595 | 7.6787

## 47. Re 1M Mach 0.50 (1)
BIGFOIL.COM POLAR EXPORT
NACA64A514
NACA64A514 |  |  |  | Cl Max: | 1.368 | at alpha= | 7 | deg
JavaFoil+Calcfoil stall+Eppler ext transition |  |  |  | L/D Max: | 125.778 | at alpha= | 5 | deg
Re: | 1000000 |  |  | Cd Min: | 0.00677 | at alpha= | -2.5 | deg
Mach: | 0.5 |  |  | Cl=0 at alpha= | -4.0362 | deg
|  |  |  | @ Cl=0.1, Cd= | 0.0088331
|  |  |  | @ Cl=0.4, Cd= | 0.0070594
|  |  |  | @ Cl=0.6, Cd= | 0.0074296
alpha (deg) | Cl | Cd | Cm | Cl/Cd
-20 | -0.889 | 0.19275 | -0.044 | -4.61
-19.5 | -0.862 | 0.1902 | -0.044 | -4.53
-19 | -0.834 | 0.19042 | -0.044 | -4.38
-18.5 | -0.805 | 0.18036 | -0.043 | -4.464
-18 | -0.778 | 0.17614 | -0.043 | -4.415
-17.5 | -0.75 | 0.16672 | -0.044 | -4.501
-17 | -0.723 | 0.16604 | -0.044 | -4.355
-16.5 | -0.696 | 0.16183 | -0.045 | -4.299
-16 | -0.667 | 0.15204 | -0.044 | -4.39
-15.5 | -0.639 | 0.14457 | -0.043 | -4.422
-15 | -0.612 | 0.14284 | -0.043 | -4.283
-14.5 | -0.584 | 0.13555 | -0.044 | -4.311
-14 | -0.557 | 0.1316 | -0.044 | -4.231
-13.5 | -0.529 | 0.12799 | -0.045 | -4.134
-13 | -0.5 | 0.12401 | -0.042 | -4.034
-12.5 | -0.473 | 0.12187 | -0.042 | -3.878
-12 | -0.445 | 0.11452 | -0.043 | -3.885
-11.5 | -0.417 | 0.11121 | -0.043 | -3.751
-11 | -0.39 | 0.10385 | -0.044 | -3.751
-10.5 | -0.361 | 0.09776 | -0.041 | -3.693
-10 | -0.333 | 0.09511 | -0.041 | -3.504
-9.5 | -0.305 | 0.09018 | -0.041 | -3.387
-9 | -0.278 | 0.08444 | -0.042 | -3.288
-8.5 | -0.25 | 0.0725 | -0.041 | -3.443
-8 | -0.307 | 0.05809 | -0.042 | -5.289
-7.5 | -0.323 | 0.05157 | -0.045 | -6.271
-7 | -0.297 | 0.04659 | -0.045 | -6.37
-6.5 | -0.258 | 0.04284 | -0.053 | -6.026
-6 | -0.262 | 0.01029 | -0.104 | -25.434
-5.5 | -0.198 | 0.00997 | -0.105 | -19.901
-5 | -0.132 | 0.00964 | -0.106 | -13.719
-4.5 | -0.064 | 0.00933 | -0.107 | -6.898
-4 | 0.005 | 0.00908 | -0.108 | 0.508
-3.5 | 0.074 | 0.0089 | -0.109 | 8.349
-3 | 0.144 | 0.00872 | -0.11 | 16.553
-2.5 | 0.215 | 0.00677 | -0.111 | 31.71
-2 | 0.285 | 0.00684 | -0.112 | 41.715
-1.5 | 0.356 | 0.00694 | -0.113 | 51.322
-1 | 0.426 | 0.00713 | -0.113 | 59.818
-0.5 | 0.497 | 0.00724 | -0.114 | 68.556
0 | 0.567 | 0.00734 | -0.115 | 77.176
0.5 | 0.637 | 0.00753 | -0.116 | 84.596
1 | 0.707 | 0.00772 | -0.117 | 91.525
1.5 | 0.777 | 0.00795 | -0.118 | 97.713
2 | 0.847 | 0.00812 | -0.119 | 104.25
2.5 | 0.917 | 0.00842 | -0.12 | 108.853
3 | 0.981 | 0.0087 | -0.121 | 112.834
3.5 | 1.046 | 0.00859 | -0.121 | 121.774
4 | 1.108 | 0.0091 | -0.122 | 121.648
4.5 | 1.168 | 0.0094 | -0.122 | 124.16
5 | 1.225 | 0.00974 | -0.123 | 125.778
5.5 | 1.268 | 0.01746 | -0.123 | 72.633
6 | 1.313 | 0.01913 | -0.123 | 68.633
6.5 | 1.348 | 0.02055 | -0.124 | 65.615
7 | 1.368 | 0.02207 | -0.124 | 61.988
7.5 | 1.361 | 0.02382 | -0.125 | 57.141
8 | 1.277 | 0.02564 | -0.125 | 49.814
8.5 | 0.692 | 0.07325 | -0.047 | 9.449
9 | 0.719 | 0.07003 | -0.05 | 10.275
9.5 | 0.746 | 0.12485 | -0.047 | 5.976
10 | 0.774 | 0.09697 | -0.054 | 7.98
10.5 | 0.801 | 0.09777 | -0.055 | 8.191
11 | 0.829 | 0.10824 | -0.06 | 7.658
11.5 | 0.855 | 0.11367 | -0.06 | 7.526
12 | 0.882 | 0.11566 | -0.06 | 7.625

## 48. Re 1M Mach 0.50 (2)
BIGFOIL.COM POLAR EXPORT
NACA64A514
NACA64A514 |  |  |  | Cl Max: | 1.2452 | at alpha= | 11.5 | deg
XFOIL ncrit=9 |  |  |  | L/D Max: | 110.011 | at alpha= | 5 | deg
Re: | 1000000 |  |  | Cd Min: | 0.24303 | at alpha= | -20 | deg
Mach: | 0.5 |  |  | Cl=0 at alpha= | -4.21 | deg
|  |  |  | @ Cl=0.1, Cd= | 0.008581
|  |  |  | @ Cl=0.4, Cd= | 0.0067119
|  |  |  | @ Cl=0.6, Cd= | 0.0071095
alpha (deg) | Cl | Cd | Cm | Cl/Cd
-20 | -0.5331 | 0.24303 | -0.0148 | -2.1936
-19.5 | -0.5121 | 0.23563 | -0.0192 | -2.1733
-19 | -0.4915 | 0.22801 | -0.0235 | -2.1556
-18.5 | -0.4739 | 0.21847 | -0.0288 | -2.1692
-18 | -0.4558 | 0.21041 | -0.0331 | -2.1662
-17.5 | -0.4359 | 0.20359 | -0.0358 | -2.1411
-17 | -0.4168 | 0.19719 | -0.0389 | -2.1137
-16.5 | -0.4025 | 0.1888 | -0.043 | -2.1319
-16 | -0.393 | 0.18079 | -0.046 | -2.1738
-15.5 | -0.3871 | 0.17476 | -0.0452 | -2.215
-14.5 | -0.3331 | 0.15652 | -0.0601 | -2.1282
-14 | -0.3117 | 0.14669 | -0.0674 | -2.1249
-13.5 | -0.2837 | 0.13951 | -0.0718 | -2.0335
-13 | -0.26 | 0.13173 | -0.0774 | -1.9737
-12.5 | -0.2444 | 0.12087 | -0.0868 | -2.022
-12 | -0.2255 | 0.11187 | -0.093 | -2.0157
-11.5 | -0.2095 | 0.10307 | -0.0989 | -2.0326
-11 | -0.1903 | 0.09524 | -0.1043 | -1.9981
-10.5 | -0.1813 | 0.08563 | -0.1112 | -2.1172
-10 | -0.1836 | 0.07568 | -0.1173 | -2.426
-9.5 | -0.1924 | 0.06451 | -0.1253 | -2.9825
-9 | -0.2159 | 0.04843 | -0.1398 | -4.458
-8.5 | -0.2427 | 0.03483 | -0.1558 | -6.9681
-8 | -0.251 | 0.02593 | -0.1639 | -9.6799
-7.5 | -0.255 | 0.02021 | -0.1593 | -12.6175
-7 | -0.231 | 0.01673 | -0.1537 | -13.8075
-6.5 | -0.2009 | 0.01407 | -0.1475 | -14.2786
-6 | -0.1602 | 0.01252 | -0.142 | -12.7955
-5.5 | -0.1172 | 0.0114 | -0.1366 | -10.2807
-5 | -0.0759 | 0.01036 | -0.131 | -7.3263
-4.5 | -0.0283 | 0.00973 | -0.1265 | -2.9085
-4 | 0.0205 | 0.0092 | -0.1223 | 2.2283
-3.5 | 0.0713 | 0.00879 | -0.1186 | 8.1115
-3 | 0.1221 | 0.00842 | -0.1151 | 14.5012
-2.5 | 0.1669 | 0.00783 | -0.1108 | 21.3155
-2 | 0.1986 | 0.00672 | -0.1042 | 29.5536
-1.5 | 0.2498 | 0.00657 | -0.1009 | 38.0213
-1 | 0.3041 | 0.00659 | -0.0982 | 46.1457
-0.5 | 0.358 | 0.00664 | -0.0955 | 53.9157
0 | 0.4106 | 0.00673 | -0.0925 | 61.0104
0.5 | 0.463 | 0.00681 | -0.0895 | 67.9883
1 | 0.5171 | 0.00689 | -0.0869 | 75.0508
1.5 | 0.5731 | 0.00702 | -0.0848 | 81.6382
2 | 0.6302 | 0.00721 | -0.0828 | 87.4064
2.5 | 0.6884 | 0.00737 | -0.081 | 93.4057
3 | 0.7463 | 0.00757 | -0.0792 | 98.5865
3.5 | 0.8048 | 0.00782 | -0.0773 | 102.9156
4 | 0.8642 | 0.0081 | -0.0756 | 106.6914
4.5 | 0.9235 | 0.00848 | -0.074 | 108.9033
5 | 0.9857 | 0.00896 | -0.0729 | 110.0112
5.5 | 1.0512 | 0.00966 | -0.0727 | 108.8199
6 | 1.0837 | 0.01232 | -0.0695 | 87.9627
7.5 | 1.142 | 0.0219 | -0.054 | 52.1461
8 | 1.167 | 0.02474 | -0.0492 | 47.1706
8.5 | 1.1906 | 0.02789 | -0.0447 | 42.6891
9 | 1.2084 | 0.03167 | -0.0402 | 38.156
9.5 | 1.225 | 0.03581 | -0.0361 | 34.2083
10 | 1.2342 | 0.04071 | -0.0322 | 30.3169
10.5 | 1.2403 | 0.0461 | -0.0285 | 26.9046
11 | 1.2448 | 0.05186 | -0.0252 | 24.0031
11.5 | 1.2452 | 0.05835 | -0.0226 | 21.3402
12 | 1.2329 | 0.06642 | -0.0208 | 18.5622
12.5 | 1.2098 | 0.07628 | -0.0208 | 15.86
13 | 1.1796 | 0.08782 | -0.0233 | 13.432
13.5 | 1.1471 | 0.10071 | -0.0281 | 11.3901
14 | 1.1165 | 0.11443 | -0.0347 | 9.7571
14.5 | 1.0834 | 0.12968 | -0.0433 | 8.3544
15 | 1.0562 | 0.14517 | -0.0525 | 7.2756
15.5 | 1.0349 | 0.16047 | -0.0616 | 6.4492
16 | 1.0083 | 0.17808 | -0.0721 | 5.6621
16.5 | 0.9927 | 0.19497 | -0.082 | 5.0916

## 49. Re 2M Mach 0.00 (1)
BIGFOIL.COM POLAR EXPORT
NACA64A514
NACA64A514 |  |  |  | Cl Max: | 1.493 | at alpha= | 11 | deg
JavaFoil+Calcfoil stall+Eppler ext transition |  |  |  | L/D Max: | 153.312 | at alpha= | 6 | deg
Re: | 2000000 |  |  | Cd Min: | 0.0057 | at alpha= | -3 | deg
Mach: | 0 |  |  | Cl=0 at alpha= | -4.0333 | deg
|  |  |  | @ Cl=0.1, Cd= | 0.0064417
|  |  |  | @ Cl=0.4, Cd= | 0.0059707
|  |  |  | @ Cl=0.6, Cd= | 0.006248
alpha (deg) | Cl | Cd | Cm | Cl/Cd
-20 | -0.55 | 0.17987 | -0.031 | -3.06
-19.5 | -0.569 | 0.17174 | -0.032 | -3.315
-19 | -0.588 | 0.16501 | -0.032 | -3.562
-18.5 | -0.606 | 0.15708 | -0.033 | -3.856
-18 | -0.623 | 0.14635 | -0.033 | -4.256
-17.5 | -0.639 | 0.13953 | -0.034 | -4.577
-17 | -0.653 | 0.13318 | -0.035 | -4.906
-16.5 | -0.666 | 0.12562 | -0.035 | -5.303
-16 | -0.677 | 0.11886 | -0.036 | -5.693
-15.5 | -0.685 | 0.11161 | -0.037 | -6.138
-15 | -0.69 | 0.10575 | -0.038 | -6.524
-14.5 | -0.689 | 0.10028 | -0.039 | -6.869
-14 | -0.685 | 0.09285 | -0.04 | -7.382
-13.5 | -0.679 | 0.08693 | -0.042 | -7.809
-13 | -0.668 | 0.0828 | -0.043 | -8.063
-12.5 | -0.654 | 0.07642 | -0.045 | -8.551
-12 | -0.635 | 0.07033 | -0.048 | -9.03
-11.5 | -0.615 | 0.06354 | -0.051 | -9.686
-11 | -0.656 | 0.02362 | -0.073 | -27.788
-10.5 | -0.649 | 0.01491 | -0.078 | -43.516
-10 | -0.633 | 0.01141 | -0.082 | -55.456
-9.5 | -0.599 | 0.01026 | -0.084 | -58.344
-9 | -0.553 | 0.00984 | -0.085 | -56.193
-8.5 | -0.505 | 0.0095 | -0.086 | -53.122
-8 | -0.454 | 0.00925 | -0.087 | -49.091
-7.5 | -0.402 | 0.00895 | -0.088 | -44.873
-7 | -0.347 | 0.00865 | -0.088 | -40.142
-6.5 | -0.291 | 0.00838 | -0.089 | -34.725
-6 | -0.234 | 0.00821 | -0.09 | -28.472
-5.5 | -0.175 | 0.008 | -0.091 | -21.912
-5 | -0.116 | 0.00787 | -0.092 | -14.74
-4.5 | -0.056 | 0.00775 | -0.093 | -7.251
-4 | 0.004 | 0.00764 | -0.093 | 0.526
-3.5 | 0.065 | 0.00748 | -0.094 | 8.637
-3 | 0.125 | 0.0057 | -0.095 | 21.999
-2.5 | 0.186 | 0.00572 | -0.096 | 32.547
-2 | 0.247 | 0.00578 | -0.097 | 42.754
-1.5 | 0.308 | 0.00588 | -0.097 | 52.496
-1 | 0.369 | 0.00593 | -0.098 | 62.309
-0.5 | 0.43 | 0.00601 | -0.099 | 71.599
0 | 0.491 | 0.00609 | -0.1 | 80.636
0.5 | 0.552 | 0.00616 | -0.101 | 89.554
1 | 0.612 | 0.00627 | -0.101 | 97.62
1.5 | 0.673 | 0.00637 | -0.102 | 105.555
2 | 0.733 | 0.00648 | -0.103 | 113.151
2.5 | 0.794 | 0.00661 | -0.104 | 120.08
3 | 0.851 | 0.00671 | -0.105 | 126.877
3.5 | 0.911 | 0.00683 | -0.105 | 133.309
4 | 0.969 | 0.00696 | -0.106 | 139.193
4.5 | 1.026 | 0.00712 | -0.107 | 144.224
5 | 1.082 | 0.00727 | -0.108 | 148.847
5.5 | 1.137 | 0.00743 | -0.108 | 153.009
6 | 1.19 | 0.00776 | -0.109 | 153.312
6.5 | 1.228 | 0.01351 | -0.109 | 90.889
7 | 1.274 | 0.01435 | -0.109 | 88.785
7.5 | 1.318 | 0.01506 | -0.11 | 87.535
8 | 1.357 | 0.01575 | -0.11 | 86.161
8.5 | 1.392 | 0.0165 | -0.111 | 84.331
9 | 1.422 | 0.01719 | -0.111 | 82.712
9.5 | 1.448 | 0.01805 | -0.112 | 80.224
10 | 1.468 | 0.01886 | -0.112 | 77.875
10.5 | 1.484 | 0.01981 | -0.113 | 74.87
11 | 1.493 | 0.02082 | -0.113 | 71.705
11.5 | 1.49 | 0.02181 | -0.114 | 68.325
12 | 1.481 | 0.0232 | -0.114 | 63.829
12.5 | 1.466 | 0.02457 | -0.114 | 59.663
13 | 1.446 | 0.02601 | -0.114 | 55.566
13.5 | 1.418 | 0.02787 | -0.115 | 50.88
14 | 1.383 | 0.03058 | -0.115 | 45.231
14.5 | 1.34 | 0.03379 | -0.114 | 39.648
15 | 1.292 | 0.03813 | -0.113 | 33.876
15.5 | 1.226 | 0.04754 | -0.11 | 25.796
16 | 1.132 | 0.07198 | -0.101 | 15.723

## 50. Re 2M Mach 0.00 (2)
BIGFOIL.COM POLAR EXPORT
NACA64A514
NACA64A514 |  |  |  | Cl Max: | 1.6205 | at alpha= | 18 | deg
XFOIL ncrit=9 |  |  |  | L/D Max: | 135.326 | at alpha= | 5 | deg
Re: | 2000000 |  |  | Cd Min: | 0.18999 | at alpha= | -18.5 | deg
Mach: | 0 |  |  | Cl=0 at alpha= | -4.1744 | deg
|  |  |  | @ Cl=0.1, Cd= | 0.006566
|  |  |  | @ Cl=0.4, Cd= | 0.0051054
|  |  |  | @ Cl=0.6, Cd= | 0.0053811
alpha (deg) | Cl | Cd | Cm | Cl/Cd
-18.5 | -0.4899 | 0.18999 | -0.0235 | -2.5786
-18 | -0.2935 | 0.15962 | -0.0415 | -1.8387
-17.5 | -0.9495 | 0.0691 | -0.0808 | -13.741
-17 | -1.0121 | 0.05212 | -0.0916 | -19.4186
-16.5 | -1.0453 | 0.04212 | -0.0969 | -24.8172
-16 | -1.0719 | 0.03486 | -0.0983 | -30.7487
-15.5 | -1.0378 | 0.03077 | -0.104 | -33.7277
-15 | -0.9964 | 0.02837 | -0.1074 | -35.1216
-14.5 | -0.9578 | 0.02526 | -0.1121 | -37.9177
-14 | -0.9525 | 0.02041 | -0.1136 | -46.6683
-13.5 | -0.9188 | 0.01912 | -0.1122 | -48.0544
-13 | -0.8769 | 0.01812 | -0.1116 | -48.394
-12.5 | -0.8289 | 0.01718 | -0.1119 | -48.248
-12 | -0.7808 | 0.01596 | -0.1124 | -48.9223
-11.5 | -0.7278 | 0.01523 | -0.1132 | -47.7873
-11 | -0.665 | 0.01428 | -0.1162 | -46.5686
-10.5 | -0.6191 | 0.01286 | -0.1159 | -48.1415
-10 | -0.563 | 0.01193 | -0.1173 | -47.192
-9.5 | -0.5153 | 0.01127 | -0.1164 | -45.7232
-9 | -0.4613 | 0.01071 | -0.1168 | -43.0719
-8.5 | -0.413 | 0.01022 | -0.1158 | -40.411
-8 | -0.3603 | 0.00989 | -0.1156 | -36.4307
-7.5 | -0.3182 | 0.00906 | -0.1133 | -35.1214
-7 | -0.2694 | 0.00869 | -0.1121 | -31.0012
-6.5 | -0.2209 | 0.00836 | -0.1109 | -26.4234
-6 | -0.1734 | 0.00801 | -0.1093 | -21.6479
-5.5 | -0.1267 | 0.00767 | -0.1076 | -16.5189
-4.5 | -0.031 | 0.00724 | -0.1045 | -4.2818
-4 | 0.0166 | 0.00701 | -0.1029 | 2.368
-3.5 | 0.064 | 0.00679 | -0.1012 | 9.4256
-3 | 0.1106 | 0.0065 | -0.0994 | 17.0154
-2.5 | 0.1534 | 0.00604 | -0.097 | 25.3974
-2 | 0.1906 | 0.00532 | -0.0934 | 35.8271
-1.5 | 0.2375 | 0.00511 | -0.0916 | 46.4775
-1 | 0.287 | 0.00507 | -0.0903 | 56.6075
-0.5 | 0.3369 | 0.00508 | -0.0891 | 66.3189
0 | 0.3864 | 0.0051 | -0.0878 | 75.7647
0.5 | 0.4366 | 0.00512 | -0.0867 | 85.2734
1 | 0.4877 | 0.00517 | -0.0857 | 94.3327
1.5 | 0.538 | 0.00524 | -0.0846 | 102.6718
2 | 0.5873 | 0.00535 | -0.0834 | 109.7757
2.5 | 0.6363 | 0.00547 | -0.082 | 116.3254
3 | 0.6843 | 0.0056 | -0.0805 | 122.1964
3.5 | 0.7322 | 0.00578 | -0.079 | 126.6782
4 | 0.7841 | 0.00597 | -0.0784 | 131.34
4.5 | 0.8365 | 0.00625 | -0.0781 | 133.84
5 | 0.8918 | 0.00659 | -0.0785 | 135.3263
5.5 | 0.9371 | 0.00786 | -0.0776 | 119.2239
6 | 0.9884 | 0.0093 | -0.0785 | 106.2796
6.5 | 1.029 | 0.01056 | -0.0768 | 97.4432
7.5 | 1.1406 | 0.0123 | -0.0798 | 92.7317
8 | 1.177 | 0.0131 | -0.0769 | 89.8473
8.5 | 1.2123 | 0.01398 | -0.0739 | 86.7167
9 | 1.2462 | 0.01496 | -0.0709 | 83.3021
9.5 | 1.28 | 0.01598 | -0.0681 | 80.1001
10 | 1.3114 | 0.01716 | -0.065 | 76.4219
10.5 | 1.344 | 0.01831 | -0.0624 | 73.4025
11 | 1.3716 | 0.01981 | -0.0591 | 69.2378
11.5 | 1.4009 | 0.02126 | -0.0564 | 65.8937
12 | 1.43 | 0.02275 | -0.0538 | 62.8571
12.5 | 1.4543 | 0.02463 | -0.0509 | 59.0459
13 | 1.476 | 0.02676 | -0.048 | 55.157
13.5 | 1.4973 | 0.02902 | -0.0453 | 51.5955
14 | 1.5202 | 0.03126 | -0.043 | 48.6308
14.5 | 1.5392 | 0.03392 | -0.0408 | 45.3774
15 | 1.5574 | 0.03675 | -0.0387 | 42.3782
15.5 | 1.5688 | 0.04033 | -0.0366 | 38.8991
16 | 1.5818 | 0.0439 | -0.0349 | 36.0319
16.5 | 1.5922 | 0.04788 | -0.0334 | 33.254
17 | 1.6047 | 0.05177 | -0.0324 | 30.9967
17.5 | 1.6113 | 0.0564 | -0.0315 | 28.5691
18 | 1.6205 | 0.06091 | -0.0311 | 26.6048
18.5 | 1.6183 | 0.06691 | -0.0308 | 24.1862
19 | 1.602 | 0.07496 | -0.0311 | 21.3714
19.5 | 1.6055 | 0.08067 | -0.0318 | 19.9021
20 | 1.5916 | 0.08894 | -0.0332 | 17.8952

## 51. Re 2M Mach 0.10 (1)
BIGFOIL.COM POLAR EXPORT
NACA64A514
NACA64A514 |  |  |  | Cl Max: | 1.487 | at alpha= | 11 | deg
JavaFoil+Calcfoil stall+Eppler ext transition |  |  |  | L/D Max: | 152.547 | at alpha= | 6 | deg
Re: | 2000000 |  |  | Cd Min: | 0.0057 | at alpha= | -3 | deg
Mach: | 0.1 |  |  | Cl=0 at alpha= | -4.0333 | deg
|  |  |  | @ Cl=0.1, Cd= | 0.0064587
|  |  |  | @ Cl=0.4, Cd= | 0.005978
|  |  |  | @ Cl=0.6, Cd= | 0.0062654
alpha (deg) | Cl | Cd | Cm | Cl/Cd
-19.5 | -0.521 | 0.17845 | -0.032 | -2.921
-19 | -0.543 | 0.17144 | -0.032 | -3.165
-18.5 | -0.563 | 0.15898 | -0.032 | -3.544
-18 | -0.584 | 0.15033 | -0.033 | -3.886
-17.5 | -0.603 | 0.1448 | -0.034 | -4.167
-17 | -0.621 | 0.13372 | -0.034 | -4.645
-16.5 | -0.638 | 0.12661 | -0.035 | -5.035
-16 | -0.652 | 0.12006 | -0.035 | -5.427
-15.5 | -0.663 | 0.11305 | -0.036 | -5.866
-15 | -0.671 | 0.10696 | -0.037 | -6.275
-14.5 | -0.673 | 0.10168 | -0.038 | -6.623
-14 | -0.672 | 0.09403 | -0.04 | -7.151
-13.5 | -0.668 | 0.08835 | -0.041 | -7.56
-13 | -0.659 | 0.08375 | -0.041 | -7.864
-12.5 | -0.647 | 0.07766 | -0.044 | -8.325
-12 | -0.629 | 0.07181 | -0.047 | -8.766
-11.5 | -0.61 | 0.06606 | -0.049 | -9.228
-11 | -0.598 | 0.0523 | -0.059 | -11.438
-10.5 | -0.643 | 0.01611 | -0.078 | -39.901
-10 | -0.631 | 0.01165 | -0.083 | -54.137
-9.5 | -0.599 | 0.01034 | -0.085 | -57.912
-9 | -0.554 | 0.00992 | -0.086 | -55.846
-8.5 | -0.506 | 0.0096 | -0.086 | -52.702
-8 | -0.456 | 0.00928 | -0.087 | -49.118
-7.5 | -0.403 | 0.00897 | -0.088 | -44.937
-7 | -0.349 | 0.00871 | -0.089 | -40.015
-6.5 | -0.292 | 0.00845 | -0.09 | -34.591
-6 | -0.235 | 0.00822 | -0.091 | -28.554
-5.5 | -0.176 | 0.00805 | -0.091 | -21.888
-5 | -0.117 | 0.00793 | -0.092 | -14.704
-4.5 | -0.056 | 0.00776 | -0.093 | -7.277
-4 | 0.004 | 0.00765 | -0.094 | 0.528
-3.5 | 0.065 | 0.00748 | -0.095 | 8.671
-3 | 0.126 | 0.0057 | -0.096 | 22.08
-2.5 | 0.187 | 0.00573 | -0.096 | 32.664
-2 | 0.248 | 0.00579 | -0.097 | 42.904
-1.5 | 0.31 | 0.00588 | -0.098 | 52.696
-1 | 0.371 | 0.00594 | -0.099 | 62.49
-0.5 | 0.432 | 0.00602 | -0.1 | 71.819
0 | 0.493 | 0.0061 | -0.1 | 80.883
0.5 | 0.554 | 0.00619 | -0.101 | 89.514
1 | 0.615 | 0.00629 | -0.102 | 97.84
1.5 | 0.676 | 0.00638 | -0.103 | 105.918
2 | 0.737 | 0.00649 | -0.104 | 113.487
2.5 | 0.798 | 0.00663 | -0.104 | 120.427
3 | 0.856 | 0.00674 | -0.105 | 127
3.5 | 0.915 | 0.00686 | -0.106 | 133.468
4 | 0.974 | 0.00701 | -0.107 | 138.918
4.5 | 1.031 | 0.00715 | -0.107 | 144.328
5 | 1.087 | 0.00729 | -0.108 | 149.089
5.5 | 1.142 | 0.00749 | -0.109 | 152.377
6 | 1.195 | 0.00783 | -0.11 | 152.547
6.5 | 1.233 | 0.01363 | -0.109 | 90.457
7 | 1.279 | 0.01446 | -0.11 | 88.455
7.5 | 1.323 | 0.01519 | -0.11 | 87.061
8 | 1.361 | 0.01589 | -0.111 | 85.628
8.5 | 1.395 | 0.01667 | -0.111 | 83.674
9 | 1.424 | 0.01738 | -0.112 | 81.94
9.5 | 1.449 | 0.01826 | -0.112 | 79.316
10 | 1.467 | 0.01909 | -0.113 | 76.854
10.5 | 1.48 | 0.02006 | -0.113 | 73.815
11 | 1.487 | 0.02116 | -0.114 | 70.286
11.5 | 1.481 | 0.02219 | -0.114 | 66.726
12 | 1.468 | 0.02381 | -0.114 | 61.65
12.5 | 1.449 | 0.02507 | -0.115 | 57.798
13 | 1.423 | 0.02686 | -0.115 | 52.958
13.5 | 1.391 | 0.02865 | -0.115 | 48.546
14 | 1.346 | 0.03203 | -0.114 | 42.025
14.5 | 1.294 | 0.03634 | -0.113 | 35.616
15 | 1.231 | 0.04373 | -0.111 | 28.147
15.5 | 1.095 | 0.08249 | -0.094 | 13.28
16 | 1.014 | 0.11135 | -0.079 | 9.103

## 52. Re 2M Mach 0.10 (2)
BIGFOIL.COM POLAR EXPORT
NACA64A514
NACA64A514 |  |  |  | Cl Max: | 1.6045 | at alpha= | 18 | deg
XFOIL ncrit=9 |  |  |  | L/D Max: | 135.393 | at alpha= | 5 | deg
Re: | 2000000 |  |  | Cd Min: | 0.21219 | at alpha= | -19.5 | deg
Mach: | 0.1 |  |  | Cl=0 at alpha= | -4.1726 | deg
|  |  |  | @ Cl=0.1, Cd= | 0.0066123
|  |  |  | @ Cl=0.4, Cd= | 0.0051197
|  |  |  | @ Cl=0.6, Cd= | 0.0053967
alpha (deg) | Cl | Cd | Cm | Cl/Cd
-19.5 | -0.5016 | 0.21219 | -0.0152 | -2.3639
-19 | -0.4898 | 0.20402 | -0.019 | -2.4007
-18.5 | -0.4741 | 0.1979 | -0.0226 | -2.3957
-18 | -0.47 | 0.18661 | -0.0267 | -2.5186
-16.5 | -0.9645 | 0.05419 | -0.0915 | -17.7985
-16 | -1.0107 | 0.04245 | -0.0977 | -23.8092
-15.5 | -1.0117 | 0.03622 | -0.1016 | -27.9321
-15 | -0.9777 | 0.03221 | -0.1066 | -30.3539
-14.5 | -0.9456 | 0.028 | -0.1122 | -33.7714
-14 | -0.9392 | 0.02238 | -0.1161 | -41.966
-13.5 | -0.9152 | 0.02008 | -0.1151 | -45.5777
-13 | -0.8746 | 0.01899 | -0.1144 | -46.0558
-12.5 | -0.8305 | 0.01794 | -0.1139 | -46.2932
-12 | -0.7837 | 0.01657 | -0.1142 | -47.2963
-11.5 | -0.7319 | 0.01571 | -0.1146 | -46.5882
-11 | -0.67 | 0.01464 | -0.1174 | -45.765
-10.5 | -0.6199 | 0.01356 | -0.1175 | -45.7153
-10 | -0.5666 | 0.01216 | -0.1185 | -46.5954
-9.5 | -0.5183 | 0.01144 | -0.1176 | -45.3059
-8.5 | -0.4154 | 0.01032 | -0.1168 | -40.2519
-8 | -0.3621 | 0.00996 | -0.1167 | -36.3554
-7.5 | -0.32 | 0.00914 | -0.1142 | -35.0109
-7 | -0.2711 | 0.00874 | -0.113 | -31.0183
-6.5 | -0.2225 | 0.00841 | -0.1116 | -26.4566
-6 | -0.1743 | 0.00808 | -0.1101 | -21.5718
-5 | -0.0792 | 0.00751 | -0.1067 | -10.5459
-4.5 | -0.0315 | 0.00725 | -0.105 | -4.3448
-4 | 0.0166 | 0.00704 | -0.1034 | 2.358
-3.5 | 0.0643 | 0.00682 | -0.1018 | 9.4282
-3 | 0.1107 | 0.00655 | -0.0999 | 16.9008
-2.5 | 0.1539 | 0.00609 | -0.0974 | 25.2709
-2 | 0.1911 | 0.00536 | -0.0938 | 35.653
-1.5 | 0.2378 | 0.00513 | -0.0919 | 46.3548
-1 | 0.2877 | 0.00508 | -0.0906 | 56.6339
0 | 0.3877 | 0.00511 | -0.0881 | 75.8708
1 | 0.489 | 0.00519 | -0.0858 | 94.2197
1.5 | 0.5397 | 0.00526 | -0.0848 | 102.6046
2 | 0.5892 | 0.00537 | -0.0834 | 109.7207
2.5 | 0.6377 | 0.00549 | -0.0819 | 116.1566
3 | 0.6861 | 0.00562 | -0.0804 | 122.0819
3.5 | 0.735 | 0.00581 | -0.079 | 126.506
4 | 0.7874 | 0.006 | -0.0785 | 131.2333
4.5 | 0.8404 | 0.00628 | -0.0782 | 133.8217
5 | 0.8963 | 0.00662 | -0.0786 | 135.3927
5.5 | 0.9416 | 0.00795 | -0.0778 | 118.4403
6.5 | 1.0316 | 0.01067 | -0.0763 | 96.6823
7.5 | 1.1429 | 0.01244 | -0.079 | 91.873
8 | 1.1791 | 0.01327 | -0.076 | 88.8546
8.5 | 1.2141 | 0.0142 | -0.073 | 85.5
9 | 1.2477 | 0.01523 | -0.0699 | 81.9238
9.5 | 1.2818 | 0.01628 | -0.067 | 78.7346
10 | 1.3135 | 0.01749 | -0.0639 | 75.1001
10.5 | 1.3452 | 0.01874 | -0.061 | 71.7823
11 | 1.372 | 0.02035 | -0.0577 | 67.4201
11.5 | 1.4021 | 0.02181 | -0.055 | 64.287
12 | 1.4306 | 0.02341 | -0.0523 | 61.1106
12.5 | 1.4536 | 0.02546 | -0.0492 | 57.0935
13 | 1.4732 | 0.02784 | -0.0461 | 52.9167
13.5 | 1.4965 | 0.03005 | -0.0436 | 49.8003
14 | 1.519 | 0.03244 | -0.0414 | 46.8249
14.5 | 1.537 | 0.03529 | -0.0391 | 43.5534
15 | 1.5529 | 0.03846 | -0.037 | 40.377
15.5 | 1.5604 | 0.04256 | -0.0347 | 36.6635
16 | 1.5787 | 0.04577 | -0.0334 | 34.492
16.5 | 1.5866 | 0.05016 | -0.0319 | 31.6308
17 | 1.5974 | 0.05436 | -0.031 | 29.3856
17.5 | 1.6012 | 0.05951 | -0.0302 | 26.9064
18 | 1.6045 | 0.0649 | -0.0299 | 24.7227
18.5 | 1.5892 | 0.07278 | -0.0299 | 21.8357
19 | 1.5877 | 0.07925 | -0.0306 | 20.0341
19.5 | 1.5862 | 0.08581 | -0.0316 | 18.485
20 | 1.5684 | 0.09495 | -0.0336 | 16.5182

## 53. Re 2M Mach 0.25 (1)
BIGFOIL.COM POLAR EXPORT
NACA64A514
NACA64A514 |  |  |  | Cl Max: | 1.45 | at alpha= | 10 | deg
JavaFoil+Calcfoil stall+Eppler ext transition |  |  |  | L/D Max: | 151.77 | at alpha= | 5.5 | deg
Re: | 2000000 |  |  | Cd Min: | 0.00576 | at alpha= | -3 | deg
Mach: | 0.25 |  |  | Cl=0 at alpha= | -4.0323 | deg
|  |  |  | @ Cl=0.1, Cd= | 0.00663
|  |  |  | @ Cl=0.4, Cd= | 0.0060211
|  |  |  | @ Cl=0.6, Cd= | 0.0063432
alpha (deg) | Cl | Cd | Cm | Cl/Cd
-17.5 | -0.261 | 0.18174 | -0.033 | -1.437
-17 | -0.322 | 0.16554 | -0.033 | -1.945
-16.5 | -0.376 | 0.15172 | -0.033 | -2.481
-16 | -0.426 | 0.13894 | -0.033 | -3.064
-15.5 | -0.47 | 0.13279 | -0.033 | -3.542
-15 | -0.509 | 0.11899 | -0.034 | -4.28
-14.5 | -0.538 | 0.11067 | -0.035 | -4.858
-14 | -0.561 | 0.10623 | -0.036 | -5.277
-13.5 | -0.577 | 0.09715 | -0.037 | -5.942
-13 | -0.588 | 0.09113 | -0.038 | -6.455
-12.5 | -0.591 | 0.08365 | -0.04 | -7.068
-12 | -0.586 | 0.07869 | -0.042 | -7.447
-11.5 | -0.575 | 0.07278 | -0.043 | -7.907
-11 | -0.56 | 0.06763 | -0.045 | -8.283
-10.5 | -0.541 | 0.0618 | -0.049 | -8.762
-10 | -0.576 | 0.02389 | -0.076 | -24.103
-9.5 | -0.585 | 0.01196 | -0.085 | -48.88
-9 | -0.556 | 0.01047 | -0.088 | -53.113
-8.5 | -0.511 | 0.0099 | -0.089 | -51.595
-8 | -0.462 | 0.00954 | -0.09 | -48.461
-7.5 | -0.41 | 0.00922 | -0.091 | -44.489
-7 | -0.356 | 0.0089 | -0.091 | -39.964
-6.5 | -0.299 | 0.00863 | -0.092 | -34.651
-6 | -0.24 | 0.00837 | -0.093 | -28.731
-5.5 | -0.181 | 0.00817 | -0.094 | -22.118
-5 | -0.12 | 0.00804 | -0.095 | -14.871
-4.5 | -0.058 | 0.00788 | -0.096 | -7.357
-4 | 0.004 | 0.00775 | -0.096 | 0.535
-3.5 | 0.067 | 0.00762 | -0.097 | 8.75
-3 | 0.129 | 0.00576 | -0.098 | 22.467
-2.5 | 0.192 | 0.00581 | -0.099 | 33.117
-2 | 0.255 | 0.00586 | -0.1 | 43.543
-1.5 | 0.319 | 0.00596 | -0.101 | 53.487
-1 | 0.381 | 0.006 | -0.102 | 63.598
-0.5 | 0.444 | 0.00607 | -0.102 | 73.192
0 | 0.507 | 0.00616 | -0.103 | 82.286
0.5 | 0.57 | 0.00629 | -0.104 | 90.62
1 | 0.632 | 0.0064 | -0.105 | 98.771
1.5 | 0.695 | 0.00649 | -0.106 | 107.075
2 | 0.757 | 0.0066 | -0.106 | 114.711
2.5 | 0.82 | 0.00675 | -0.107 | 121.453
3 | 0.879 | 0.00688 | -0.108 | 127.791
3.5 | 0.94 | 0.00699 | -0.109 | 134.557
4 | 1 | 0.00716 | -0.11 | 139.661
4.5 | 1.059 | 0.00731 | -0.11 | 144.867
5 | 1.116 | 0.00752 | -0.111 | 148.391
5.5 | 1.171 | 0.00772 | -0.112 | 151.77
6 | 1.224 | 0.00818 | -0.113 | 149.723
6.5 | 1.259 | 0.01444 | -0.112 | 87.161
7 | 1.305 | 0.01528 | -0.113 | 85.363
7.5 | 1.346 | 0.016 | -0.113 | 84.13
8 | 1.381 | 0.01682 | -0.114 | 82.083
8.5 | 1.409 | 0.01765 | -0.114 | 79.811
9 | 1.431 | 0.01862 | -0.115 | 76.819
9.5 | 1.445 | 0.01956 | -0.115 | 73.834
10 | 1.45 | 0.02065 | -0.116 | 70.2
10.5 | 1.445 | 0.02191 | -0.116 | 65.968
11 | 1.431 | 0.02353 | -0.116 | 60.824
11.5 | 1.399 | 0.02494 | -0.117 | 56.089
12 | 1.354 | 0.02705 | -0.117 | 50.04
12.5 | 1.291 | 0.0302 | -0.116 | 42.757
13 | 1.197 | 0.03754 | -0.113 | 31.892
13.5 | 0.984 | 0.09356 | -0.074 | 10.515
14 | 0.906 | 0.10608 | -0.065 | 8.536
14.5 | 0.827 | 0.11513 | -0.059 | 7.183
15 | 0.745 | 0.12923 | -0.055 | 5.766

## 54. Re 2M Mach 0.25 (2)
BIGFOIL.COM POLAR EXPORT
NACA64A514
NACA64A514 |  |  |  | Cl Max: | 1.536 | at alpha= | 16 | deg
XFOIL ncrit=9 |  |  |  | L/D Max: | 134.257 | at alpha= | 5 | deg
Re: | 2000000 |  |  | Cd Min: | 0.18971 | at alpha= | -18 | deg
Mach: | 0.25 |  |  | Cl=0 at alpha= | -4.1502 | deg
|  |  |  | @ Cl=0.1, Cd= | 0.0067622
|  |  |  | @ Cl=0.4, Cd= | 0.0051853
|  |  |  | @ Cl=0.6, Cd= | 0.0055017
alpha (deg) | Cl | Cd | Cm | Cl/Cd
-18 | -0.4679 | 0.18971 | -0.0277 | -2.4664
-17.5 | -0.4549 | 0.18259 | -0.0312 | -2.4914
-17 | -0.4352 | 0.17843 | -0.0339 | -2.4391
-16.5 | -0.4248 | 0.17081 | -0.0371 | -2.487
-16 | -0.4292 | 0.15848 | -0.0412 | -2.7082
-15.5 | -0.412 | 0.15484 | -0.0427 | -2.6608
-15 | -0.3954 | 0.14824 | -0.0467 | -2.6673
-14 | -0.7529 | 0.05338 | -0.1005 | -14.1045
-13.5 | -0.782 | 0.03858 | -0.1164 | -20.2696
-13 | -0.7841 | 0.03087 | -0.1236 | -25.4001
-12.5 | -0.7697 | 0.02656 | -0.1261 | -28.9797
-12 | -0.7575 | 0.02271 | -0.1265 | -33.3554
-11.5 | -0.7305 | 0.02037 | -0.1245 | -35.8616
-11 | -0.6877 | 0.01816 | -0.1242 | -37.8689
-10.5 | -0.6367 | 0.01646 | -0.1243 | -38.6817
-10 | -0.5773 | 0.01462 | -0.1261 | -39.487
-9.5 | -0.5323 | 0.01273 | -0.1249 | -41.8146
-9 | -0.4764 | 0.01182 | -0.1249 | -40.3046
-8.5 | -0.4269 | 0.01106 | -0.1233 | -38.5986
-8 | -0.3737 | 0.01049 | -0.1223 | -35.6244
-7.5 | -0.3255 | 0.00985 | -0.1203 | -33.0457
-7 | -0.2799 | 0.00908 | -0.1179 | -30.826
-6.5 | -0.2302 | 0.00867 | -0.1161 | -26.5513
-6 | -0.1807 | 0.00832 | -0.1142 | -21.7188
-5.5 | -0.1335 | 0.00789 | -0.1118 | -16.9202
-5 | -0.0841 | 0.00764 | -0.11 | -11.0079
-4.5 | -0.0347 | 0.00739 | -0.1081 | -4.6955
-4 | 0.0149 | 0.00717 | -0.1063 | 2.0781
-3.5 | 0.064 | 0.00694 | -0.1044 | 9.2219
-3 | 0.1126 | 0.0067 | -0.1025 | 16.806
-2.5 | 0.1573 | 0.00628 | -0.0999 | 25.0478
-2 | 0.1953 | 0.00558 | -0.0961 | 35
-1.5 | 0.2398 | 0.00524 | -0.0934 | 45.7634
-1 | 0.2898 | 0.00518 | -0.0917 | 55.9459
-0.5 | 0.3414 | 0.00518 | -0.0904 | 65.9073
0 | 0.3932 | 0.00518 | -0.0891 | 75.9073
0.5 | 0.4447 | 0.00522 | -0.0877 | 85.1916
1 | 0.4962 | 0.00529 | -0.0864 | 93.7996
1.5 | 0.5464 | 0.00539 | -0.0848 | 101.3729
2 | 0.5951 | 0.00549 | -0.0828 | 108.3971
2.5 | 0.6453 | 0.00561 | -0.0812 | 115.0267
3 | 0.6977 | 0.00575 | -0.0802 | 121.3391
3.5 | 0.7515 | 0.00593 | -0.0794 | 126.7285
4 | 0.8067 | 0.00616 | -0.079 | 130.9578
4.5 | 0.8633 | 0.00645 | -0.079 | 133.845
5 | 0.921 | 0.00686 | -0.0794 | 134.2566
5.5 | 0.9669 | 0.00845 | -0.0784 | 114.426
6 | 1.01 | 0.00993 | -0.0769 | 101.712
6.5 | 1.0457 | 0.01131 | -0.0738 | 92.458
7 | 1.1168 | 0.01219 | -0.0782 | 91.6161
7.5 | 1.1541 | 0.01331 | -0.0749 | 86.7092
8 | 1.1896 | 0.01435 | -0.0714 | 82.899
8.5 | 1.225 | 0.01547 | -0.0681 | 79.1855
9 | 1.2583 | 0.01673 | -0.0646 | 75.2122
9.5 | 1.2895 | 0.01818 | -0.061 | 70.9296
10 | 1.3226 | 0.01959 | -0.0578 | 67.514
10.5 | 1.3491 | 0.02146 | -0.054 | 62.8658
11 | 1.3783 | 0.02327 | -0.0508 | 59.2308
11.5 | 1.4052 | 0.0253 | -0.0475 | 55.5415
12 | 1.4295 | 0.02761 | -0.0443 | 51.7747
12.5 | 1.4431 | 0.03087 | -0.0406 | 46.7477
13 | 1.4701 | 0.03326 | -0.0382 | 44.2002
13.5 | 1.487 | 0.03659 | -0.0354 | 40.6395
14 | 1.5028 | 0.04018 | -0.033 | 37.4017
14.5 | 1.5033 | 0.04534 | -0.0303 | 33.1562
15 | 1.5183 | 0.0494 | -0.0287 | 30.7348
15.5 | 1.5284 | 0.05409 | -0.0273 | 28.2566
16 | 1.536 | 0.05919 | -0.0263 | 25.9503
16.5 | 1.528 | 0.06633 | -0.0257 | 23.0363
17 | 1.5104 | 0.07487 | -0.026 | 20.1736
17.5 | 1.4899 | 0.08436 | -0.0274 | 17.6612
18 | 1.4883 | 0.09165 | -0.0287 | 16.239
18.5 | 1.4591 | 0.10318 | -0.0321 | 14.1413
19 | 1.435 | 0.11447 | -0.0363 | 12.536
19.5 | 1.401 | 0.12793 | -0.0424 | 10.9513
20 | 1.3624 | 0.14284 | -0.0503 | 9.5379

## 55. Re 2M Mach 0.50 (1)
BIGFOIL.COM POLAR EXPORT
NACA64A514
NACA64A514 |  |  |  | Cl Max: | 1.373 | at alpha= | 7 | deg
JavaFoil+Calcfoil stall+Eppler ext transition |  |  |  | L/D Max: | 150.311 | at alpha= | 5 | deg
Re: | 2000000 |  |  | Cd Min: | 0.00608 | at alpha= | -2.5 | deg
Mach: | 0.5 |  |  | Cl=0 at alpha= | -4.0362 | deg
|  |  |  | @ Cl=0.1, Cd= | 0.0080331
|  |  |  | @ Cl=0.4, Cd= | 0.0063054
|  |  |  | @ Cl=0.6, Cd= | 0.0066213
alpha (deg) | Cl | Cd | Cm | Cl/Cd
-20 | -0.889 | 0.17493 | -0.044 | -5.081
-19.5 | -0.862 | 0.16988 | -0.045 | -5.073
-19 | -0.835 | 0.16815 | -0.046 | -4.969
-18.5 | -0.806 | 0.16299 | -0.044 | -4.945
-18 | -0.778 | 0.15733 | -0.044 | -4.945
-17.5 | -0.751 | 0.15018 | -0.044 | -4.998
-17 | -0.723 | 0.14845 | -0.044 | -4.872
-16.5 | -0.696 | 0.14424 | -0.045 | -4.825
-16 | -0.668 | 0.13599 | -0.045 | -4.915
-15.5 | -0.64 | 0.12994 | -0.043 | -4.922
-15 | -0.612 | 0.12722 | -0.044 | -4.81
-14.5 | -0.585 | 0.12059 | -0.044 | -4.847
-14 | -0.557 | 0.11679 | -0.045 | -4.769
-13.5 | -0.529 | 0.11559 | -0.046 | -4.581
-13 | -0.501 | 0.11029 | -0.043 | -4.539
-12.5 | -0.473 | 0.10634 | -0.043 | -4.447
-12 | -0.445 | 0.10172 | -0.043 | -4.376
-11.5 | -0.417 | 0.09839 | -0.044 | -4.242
-11 | -0.39 | 0.09163 | -0.045 | -4.254
-10.5 | -0.361 | 0.0822 | -0.042 | -4.396
-10 | -0.333 | 0.08421 | -0.043 | -3.96
-9.5 | -0.306 | 0.06511 | -0.043 | -4.695
-9 | -0.278 | 0.05842 | -0.046 | -4.761
-8.5 | -0.25 | 0.06533 | -0.043 | -3.823
-8 | -0.307 | 0.05494 | -0.044 | -5.597
-7.5 | -0.325 | 0.04845 | -0.051 | -6.7
-7 | -0.369 | 0.01013 | -0.102 | -36.461
-6.5 | -0.32 | 0.00967 | -0.103 | -33.069
-6 | -0.262 | 0.0092 | -0.104 | -28.431
-5.5 | -0.198 | 0.00891 | -0.105 | -22.274
-5 | -0.132 | 0.00862 | -0.106 | -15.333
-4.5 | -0.064 | 0.0084 | -0.107 | -7.663
-4 | 0.005 | 0.00824 | -0.108 | 0.56
-3.5 | 0.074 | 0.0081 | -0.109 | 9.169
-3 | 0.144 | 0.00792 | -0.11 | 18.232
-2.5 | 0.215 | 0.00608 | -0.111 | 35.313
-2 | 0.285 | 0.00615 | -0.112 | 46.349
-1.5 | 0.356 | 0.00623 | -0.113 | 57.177
-1 | 0.426 | 0.00635 | -0.114 | 67.101
-0.5 | 0.497 | 0.00646 | -0.114 | 76.862
0 | 0.567 | 0.00656 | -0.115 | 86.399
0.5 | 0.637 | 0.00669 | -0.116 | 95.174
1 | 0.707 | 0.00689 | -0.117 | 102.655
1.5 | 0.777 | 0.00703 | -0.118 | 110.493
2 | 0.847 | 0.00714 | -0.119 | 118.592
2.5 | 0.917 | 0.00737 | -0.12 | 124.455
3 | 0.981 | 0.00754 | -0.121 | 130.222
3.5 | 1.049 | 0.00779 | -0.122 | 134.662
4 | 1.114 | 0.00805 | -0.123 | 138.335
4.5 | 1.178 | 0.00832 | -0.123 | 141.586
5 | 1.233 | 0.00821 | -0.124 | 150.311
5.5 | 1.271 | 0.01539 | -0.123 | 82.581
6 | 1.316 | 0.01686 | -0.124 | 78.067
6.5 | 1.352 | 0.01818 | -0.124 | 74.367
7 | 1.373 | 0.01942 | -0.125 | 70.728
7.5 | 1.367 | 0.02093 | -0.125 | 65.328
8 | 1.282 | 0.0229 | -0.126 | 55.987
8.5 | 0.694 | 0.06295 | -0.056 | 11.019
9 | 0.722 | 0.06516 | -0.06 | 11.073
9.5 | 0.746 | 0.10476 | -0.048 | 7.122
10 | 0.774 | 0.08721 | -0.056 | 8.879
10.5 | 0.801 | 0.0865 | -0.057 | 9.263
11 | 0.829 | 0.0949 | -0.062 | 8.738
11.5 | 0.856 | 0.09916 | -0.061 | 8.631
12 | 0.882 | 0.10268 | -0.062 | 8.593

## 56. Re 2M Mach 0.50 (2)
BIGFOIL.COM POLAR EXPORT
NACA64A514
NACA64A514 |  |  |  | Cl Max: | 1.3331 | at alpha= | 11 | deg
XFOIL ncrit=9 |  |  |  | L/D Max: | 130.84 | at alpha= | 4.5 | deg
Re: | 2000000 |  |  | Cd Min: | 0.2411 | at alpha= | -20 | deg
Mach: | 0.5 |  |  | Cl=0 at alpha= | -4.0446 | deg
|  |  |  | @ Cl=0.1, Cd= | 0.0073463
|  |  |  | @ Cl=0.4, Cd= | 0.0055598
|  |  |  | @ Cl=0.6, Cd= | 0.0059186
alpha (deg) | Cl | Cd | Cm | Cl/Cd
-20 | -0.5361 | 0.2411 | -0.0142 | -2.2236
-19.5 | -0.5158 | 0.23305 | -0.0187 | -2.2133
-19 | -0.496 | 0.22505 | -0.0231 | -2.204
-18.5 | -0.477 | 0.21707 | -0.0272 | -2.1974
-18 | -0.4579 | 0.20969 | -0.0312 | -2.1837
-17.5 | -0.4415 | 0.2009 | -0.0352 | -2.1976
-17 | -0.4252 | 0.19307 | -0.0388 | -2.2023
-16.5 | -0.4086 | 0.18638 | -0.0416 | -2.1923
-16 | -0.3875 | 0.17839 | -0.0465 | -2.1722
-15.5 | -0.3661 | 0.16719 | -0.0534 | -2.1897
-15 | -0.3379 | 0.15967 | -0.0598 | -2.1162
-14 | -0.2949 | 0.14017 | -0.0739 | -2.1039
-13.5 | -0.2741 | 0.13163 | -0.0801 | -2.0824
-13 | -0.2575 | 0.12376 | -0.0848 | -2.0806
-12.5 | -0.2411 | 0.11663 | -0.0887 | -2.0672
-12 | -0.2329 | 0.10787 | -0.0932 | -2.1591
-11.5 | -0.2299 | 0.09875 | -0.0976 | -2.3281
-11 | -0.2334 | 0.08871 | -0.1029 | -2.631
-10.5 | -0.2488 | 0.07719 | -0.1091 | -3.2232
-10 | -0.2689 | 0.06565 | -0.1168 | -4.096
-9.5 | -0.2941 | 0.05113 | -0.1284 | -5.752
-9 | -0.3251 | 0.03785 | -0.141 | -8.5892
-8.5 | -0.3493 | 0.02839 | -0.1497 | -12.3036
-8 | -0.3467 | 0.02112 | -0.1529 | -16.4157
-7.5 | -0.3284 | 0.01552 | -0.15 | -21.1598
-7 | -0.2911 | 0.01264 | -0.1451 | -23.0301
-6.5 | -0.2499 | 0.0109 | -0.1396 | -22.9266
-6 | -0.2028 | 0.00989 | -0.1347 | -20.5056
-5.5 | -0.153 | 0.00917 | -0.1302 | -16.6848
-5 | -0.1015 | 0.00863 | -0.1261 | -11.7613
-4.5 | -0.05 | 0.00813 | -0.1222 | -6.1501
-4 | 0.0049 | 0.00785 | -0.119 | 0.6242
-3.5 | 0.0584 | 0.00755 | -0.1158 | 7.7351
-3 | 0.1115 | 0.00729 | -0.1126 | 15.2949
-2.5 | 0.1637 | 0.00703 | -0.1095 | 23.2859
-2 | 0.2088 | 0.00655 | -0.1051 | 31.8779
-1.5 | 0.2453 | 0.00581 | -0.0992 | 42.2203
-0.5 | 0.3445 | 0.00553 | -0.0921 | 62.2966
0 | 0.4003 | 0.00556 | -0.0898 | 71.9964
0.5 | 0.4565 | 0.00563 | -0.0877 | 81.0835
1 | 0.5145 | 0.00576 | -0.086 | 89.3229
1.5 | 0.576 | 0.00586 | -0.085 | 98.2935
2 | 0.6374 | 0.00601 | -0.084 | 106.0566
2.5 | 0.6991 | 0.0062 | -0.083 | 112.7581
3 | 0.7629 | 0.00642 | -0.0824 | 118.8318
3.5 | 0.8293 | 0.00665 | -0.0823 | 124.7068
4 | 0.8971 | 0.00696 | -0.0824 | 128.8937
4.5 | 0.9656 | 0.00738 | -0.0826 | 130.8401
5 | 1.0325 | 0.00818 | -0.0828 | 126.2225
5.5 | 1.0492 | 0.0107 | -0.0755 | 98.0561
6 | 1.0702 | 0.01293 | -0.0688 | 82.7688
6.5 | 1.0955 | 0.01515 | -0.0632 | 72.3102
7 | 1.132 | 0.01705 | -0.0592 | 66.393
7.5 | 1.1927 | 0.01916 | -0.0598 | 62.2495
8 | 1.2264 | 0.02133 | -0.0552 | 57.4965
8.5 | 1.2567 | 0.02388 | -0.0504 | 52.6256
9 | 1.2846 | 0.02678 | -0.0458 | 47.9686
9.5 | 1.3043 | 0.03045 | -0.0409 | 42.8342
10 | 1.3218 | 0.03453 | -0.0364 | 38.2798
10.5 | 1.333 | 0.0393 | -0.0321 | 33.9186
11 | 1.3331 | 0.04521 | -0.028 | 29.4868
11.5 | 1.3234 | 0.05219 | -0.0243 | 25.3573
12 | 1.3073 | 0.06021 | -0.0217 | 21.7123
12.5 | 1.284 | 0.06963 | -0.0209 | 18.4403
13 | 1.2541 | 0.08057 | -0.0224 | 15.5653
13.5 | 1.2178 | 0.0931 | -0.026 | 13.0806
14 | 1.1803 | 0.10692 | -0.0319 | 11.0391
14.5 | 1.1495 | 0.12095 | -0.0391 | 9.5039
15 | 1.1166 | 0.13638 | -0.048 | 8.1874
15.5 | 1.0903 | 0.15162 | -0.057 | 7.191
16 | 1.0673 | 0.16704 | -0.0662 | 6.3895

## 57. Re 3M Mach 0.00 (1)
BIGFOIL.COM POLAR EXPORT
NACA64A514
NACA64A514 |  |  |  | Cl Max: | 1.496 | at alpha= | 11 | deg
JavaFoil+Calcfoil stall+Eppler ext transition |  |  |  | L/D Max: | 157.54 | at alpha= | 5 | deg
Re: | 3000000 |  |  | Cd Min: | 0.00545 | at alpha= | -3 | deg
Mach: | 0 |  |  | Cl=0 at alpha= | -4.0333 | deg
|  |  |  | @ Cl=0.1, Cd= | 0.0061708
|  |  |  | @ Cl=0.4, Cd= | 0.0056757
|  |  |  | @ Cl=0.6, Cd= | 0.005946
alpha (deg) | Cl | Cd | Cm | Cl/Cd
-17 | -0.655 | 0.12684 | -0.037 | -5.164
-16.5 | -0.668 | 0.11993 | -0.038 | -5.569
-16 | -0.678 | 0.11373 | -0.038 | -5.964
-15.5 | -0.687 | 0.10793 | -0.039 | -6.363
-15 | -0.692 | 0.10159 | -0.041 | -6.815
-14.5 | -0.691 | 0.09636 | -0.041 | -7.17
-14 | -0.688 | 0.08939 | -0.043 | -7.696
-13.5 | -0.682 | 0.08338 | -0.045 | -8.176
-13 | -0.671 | 0.07841 | -0.046 | -8.558
-12.5 | -0.664 | 0.06739 | -0.052 | -9.85
-12 | -0.7 | 0.03055 | -0.07 | -22.919
-11.5 | -0.692 | 0.02211 | -0.073 | -31.296
-11 | -0.682 | 0.01535 | -0.077 | -44.411
-10.5 | -0.672 | 0.01121 | -0.082 | -59.953
-10 | -0.641 | 0.01012 | -0.083 | -63.391
-9.5 | -0.599 | 0.00959 | -0.084 | -62.394
-9 | -0.553 | 0.00922 | -0.085 | -59.993
-8.5 | -0.505 | 0.00896 | -0.086 | -56.341
-8 | -0.454 | 0.0087 | -0.087 | -52.252
-7.5 | -0.402 | 0.00842 | -0.088 | -47.727
-7 | -0.347 | 0.00819 | -0.088 | -42.405
-6.5 | -0.291 | 0.00794 | -0.089 | -36.675
-6 | -0.234 | 0.00778 | -0.09 | -30.069
-5.5 | -0.175 | 0.00761 | -0.091 | -23.045
-5 | -0.116 | 0.00751 | -0.092 | -15.447
-4.5 | -0.056 | 0.0074 | -0.093 | -7.598
-4 | 0.004 | 0.0073 | -0.093 | 0.551
-3.5 | 0.065 | 0.00718 | -0.094 | 8.989
-3 | 0.125 | 0.00545 | -0.095 | 23.003
-2.5 | 0.186 | 0.00548 | -0.096 | 33.992
-2 | 0.247 | 0.00554 | -0.097 | 44.607
-1.5 | 0.308 | 0.00561 | -0.097 | 54.943
-1 | 0.369 | 0.00563 | -0.098 | 65.566
-0.5 | 0.43 | 0.00572 | -0.099 | 75.189
0 | 0.491 | 0.00579 | -0.1 | 84.757
0.5 | 0.552 | 0.00589 | -0.101 | 93.604
1 | 0.612 | 0.00596 | -0.101 | 102.795
1.5 | 0.673 | 0.00604 | -0.102 | 111.416
2 | 0.733 | 0.00613 | -0.103 | 119.736
2.5 | 0.794 | 0.00624 | -0.104 | 127.242
3 | 0.851 | 0.00633 | -0.105 | 134.401
3.5 | 0.911 | 0.00645 | -0.105 | 141.138
4 | 0.969 | 0.00657 | -0.106 | 147.51
4.5 | 1.026 | 0.0067 | -0.107 | 153.203
5 | 1.082 | 0.00687 | -0.108 | 157.54
5.5 | 1.137 | 0.00768 | -0.108 | 147.941
6 | 1.19 | 0.00938 | -0.109 | 126.828
6.5 | 1.231 | 0.01259 | -0.109 | 97.742
7 | 1.277 | 0.01338 | -0.109 | 95.445
7.5 | 1.32 | 0.01405 | -0.11 | 93.956
8 | 1.359 | 0.01467 | -0.11 | 92.623
8.5 | 1.394 | 0.01536 | -0.111 | 90.77
9 | 1.424 | 0.01599 | -0.112 | 89.05
9.5 | 1.45 | 0.0168 | -0.112 | 86.344
10 | 1.471 | 0.01755 | -0.113 | 83.832
10.5 | 1.487 | 0.0184 | -0.113 | 80.79
11 | 1.496 | 0.01935 | -0.114 | 77.33
11.5 | 1.495 | 0.02042 | -0.114 | 73.225
12 | 1.486 | 0.02133 | -0.114 | 69.635
12.5 | 1.47 | 0.02263 | -0.115 | 64.945
13 | 1.449 | 0.02393 | -0.115 | 60.568
13.5 | 1.422 | 0.02562 | -0.115 | 55.523
14 | 1.39 | 0.02788 | -0.115 | 49.844
14.5 | 1.353 | 0.02984 | -0.115 | 45.339
15 | 1.308 | 0.03292 | -0.115 | 39.728
15.5 | 1.256 | 0.0375 | -0.114 | 33.483
16 | 1.197 | 0.04449 | -0.112 | 26.915

## 58. Re 3M Mach 0.00 (2)
BIGFOIL.COM POLAR EXPORT
NACA64A514
NACA64A514 |  |  |  | Cl Max: | 1.6958 | at alpha= | 19 | deg
XFOIL ncrit=9 |  |  |  | L/D Max: | 141.75 | at alpha= | 4.5 | deg
Re: | 3000000 |  |  | Cd Min: | 0.11035 | at alpha= | -19.5 | deg
Mach: | 0 |  |  | Cl=0 at alpha= | -4.1174 | deg
|  |  |  | @ Cl=0.1, Cd= | 0.0061899
|  |  |  | @ Cl=0.4, Cd= | 0.0047022
|  |  |  | @ Cl=0.6, Cd= | 0.0049778
alpha (deg) | Cl | Cd | Cm | Cl/Cd
-19.5 | -0.8954 | 0.11035 | -0.0571 | -8.1142
-19 | -1.1222 | 0.06324 | -0.0851 | -17.7451
-18.5 | -1.165 | 0.05045 | -0.093 | -23.0922
-18 | -1.188 | 0.04185 | -0.0975 | -28.3871
-17.5 | -1.2165 | 0.03368 | -0.1006 | -36.1194
-17 | -1.2321 | 0.02815 | -0.1006 | -43.7691
-16.5 | -1.1946 | 0.02462 | -0.1058 | -48.5215
-16 | -1.159 | 0.02168 | -0.1093 | -53.4594
-15.5 | -1.1233 | 0.0201 | -0.11 | -55.8856
-15 | -1.0897 | 0.01891 | -0.1088 | -57.6256
-14.5 | -1.0555 | 0.0178 | -0.1071 | -59.2978
-14 | -1.015 | 0.01684 | -0.106 | -60.2732
-13.5 | -0.9685 | 0.01605 | -0.1057 | -60.3427
-13 | -0.9182 | 0.01557 | -0.1058 | -58.9724
-12.5 | -0.8778 | 0.01396 | -0.1049 | -62.8797
-12 | -0.8295 | 0.01298 | -0.1047 | -63.906
-11.5 | -0.7747 | 0.01239 | -0.1056 | -62.5262
-11 | -0.7208 | 0.01172 | -0.1061 | -61.5017
-10.5 | -0.6575 | 0.01117 | -0.1087 | -58.863
-10 | -0.5993 | 0.01068 | -0.11 | -56.1142
-9.5 | -0.5436 | 0.01017 | -0.1107 | -53.4513
-9 | -0.4913 | 0.00935 | -0.1108 | -52.5455
-8.5 | -0.4398 | 0.00889 | -0.1104 | -49.4713
-8 | -0.387 | 0.00855 | -0.1102 | -45.2632
-7.5 | -0.3355 | 0.00822 | -0.1096 | -40.8151
-7 | -0.2848 | 0.0079 | -0.1088 | -36.0506
-6.5 | -0.2362 | 0.00753 | -0.1076 | -31.3679
-6 | -0.1868 | 0.00731 | -0.1064 | -25.554
-5.5 | -0.1364 | 0.00714 | -0.1055 | -19.1036
-5 | -0.0875 | 0.00689 | -0.1041 | -12.6996
-4.5 | -0.0378 | 0.00673 | -0.103 | -5.6166
-4 | 0.0116 | 0.00653 | -0.1018 | 1.7764
-3.5 | 0.0611 | 0.00635 | -0.1006 | 9.622
-3 | 0.1097 | 0.00615 | -0.0992 | 17.8374
-2.5 | 0.1563 | 0.00587 | -0.0974 | 26.6269
-2 | 0.1986 | 0.00541 | -0.0948 | 36.7098
-1.5 | 0.2393 | 0.00491 | -0.0918 | 48.7373
-1 | 0.2866 | 0.00472 | -0.0901 | 60.7203
-0.5 | 0.3377 | 0.00471 | -0.0892 | 71.6985
0 | 0.3888 | 0.0047 | -0.0883 | 82.7234
0.5 | 0.4397 | 0.00471 | -0.0873 | 93.3546
1 | 0.4905 | 0.00478 | -0.0863 | 102.6151
1.5 | 0.5413 | 0.00486 | -0.0853 | 111.3786
2 | 0.5925 | 0.00496 | -0.0845 | 119.4556
2.5 | 0.6432 | 0.00508 | -0.0835 | 126.6142
3 | 0.692 | 0.00524 | -0.0822 | 132.0611
3.5 | 0.7433 | 0.00541 | -0.0815 | 137.3937
4 | 0.796 | 0.00566 | -0.0812 | 140.636
4.5 | 0.8505 | 0.006 | -0.0814 | 141.75
5 | 0.8983 | 0.00706 | -0.0808 | 127.238
5.5 | 0.9526 | 0.00847 | -0.0821 | 112.4675
6 | 0.9978 | 0.00942 | -0.081 | 105.9236
6.5 | 1.0395 | 0.01032 | -0.0791 | 100.7267
7.5 | 1.1294 | 0.01164 | -0.0766 | 97.0275
8 | 1.1991 | 0.01213 | -0.0809 | 98.8541
8.5 | 1.2358 | 0.01289 | -0.078 | 95.8728
9 | 1.2714 | 0.01373 | -0.0752 | 92.6001
9.5 | 1.3067 | 0.01461 | -0.0724 | 89.4387
10 | 1.3401 | 0.01562 | -0.0694 | 85.7939
10.5 | 1.3744 | 0.0166 | -0.0668 | 82.7952
11 | 1.4068 | 0.01773 | -0.0641 | 79.3457
11.5 | 1.4375 | 0.01899 | -0.0613 | 75.6977
12 | 1.4642 | 0.02054 | -0.0581 | 71.2853
12.5 | 1.4935 | 0.02198 | -0.0555 | 67.9481
13 | 1.5215 | 0.02355 | -0.053 | 64.6072
13.5 | 1.5447 | 0.02548 | -0.0501 | 60.624
14 | 1.5651 | 0.02774 | -0.0473 | 56.4203
14.5 | 1.5838 | 0.03021 | -0.0445 | 52.4263
15 | 1.6066 | 0.03249 | -0.0425 | 49.4491
15.5 | 1.627 | 0.03505 | -0.0405 | 46.4194
16 | 1.6449 | 0.03793 | -0.0386 | 43.3667
16.5 | 1.6572 | 0.04145 | -0.0367 | 39.9807
17 | 1.664 | 0.0456 | -0.0349 | 36.4912
17.5 | 1.6734 | 0.0497 | -0.0335 | 33.67
18 | 1.6875 | 0.05342 | -0.0327 | 31.5893
18.5 | 1.6928 | 0.05819 | -0.032 | 29.0909
19 | 1.6958 | 0.06342 | -0.0315 | 26.7392
19.5 | 1.6953 | 0.06915 | -0.0314 | 24.5163
20 | 1.6917 | 0.07552 | -0.0318 | 22.4007

## 59. Re 3M Mach 0.10 (1)
BIGFOIL.COM POLAR EXPORT
NACA64A514
NACA64A514 |  |  |  | Cl Max: | 1.491 | at alpha= | 11 | deg
JavaFoil+Calcfoil stall+Eppler ext transition |  |  |  | L/D Max: | 157.69 | at alpha= | 5 | deg
Re: | 3000000 |  |  | Cd Min: | 0.00546 | at alpha= | -3 | deg
Mach: | 0.1 |  |  | Cl=0 at alpha= | -4.0333 | deg
|  |  |  | @ Cl=0.1, Cd= | 0.0061974
|  |  |  | @ Cl=0.4, Cd= | 0.005688
|  |  |  | @ Cl=0.6, Cd= | 0.0059528
alpha (deg) | Cl | Cd | Cm | Cl/Cd
-16.5 | -0.639 | 0.12253 | -0.037 | -5.216
-16 | -0.653 | 0.11712 | -0.038 | -5.576
-15.5 | -0.665 | 0.10955 | -0.039 | -6.069
-15 | -0.673 | 0.10365 | -0.04 | -6.496
-14.5 | -0.675 | 0.09823 | -0.04 | -6.87
-14 | -0.674 | 0.09083 | -0.042 | -7.425
-13.5 | -0.67 | 0.08491 | -0.044 | -7.893
-13 | -0.663 | 0.07926 | -0.046 | -8.359
-12.5 | -0.653 | 0.07126 | -0.05 | -9.167
-12 | -0.645 | 0.05947 | -0.056 | -10.842
-11.5 | -0.68 | 0.02557 | -0.072 | -26.59
-11 | -0.675 | 0.01659 | -0.077 | -40.707
-10.5 | -0.669 | 0.01146 | -0.082 | -58.377
-10 | -0.641 | 0.01021 | -0.084 | -62.798
-9.5 | -0.599 | 0.00967 | -0.085 | -61.939
-9 | -0.554 | 0.00929 | -0.086 | -59.627
-8.5 | -0.506 | 0.00899 | -0.086 | -56.293
-8 | -0.456 | 0.00872 | -0.087 | -52.287
-7.5 | -0.403 | 0.00848 | -0.088 | -47.547
-7 | -0.349 | 0.0082 | -0.089 | -42.495
-6.5 | -0.292 | 0.008 | -0.09 | -36.548
-6 | -0.235 | 0.00779 | -0.091 | -30.144
-5.5 | -0.176 | 0.00762 | -0.091 | -23.131
-5 | -0.117 | 0.00752 | -0.092 | -15.502
-4.5 | -0.056 | 0.00744 | -0.093 | -7.589
-4 | 0.004 | 0.00734 | -0.094 | 0.55
-3.5 | 0.065 | 0.00719 | -0.095 | 9.023
-3 | 0.126 | 0.00546 | -0.096 | 23.086
-2.5 | 0.187 | 0.00548 | -0.096 | 34.139
-2 | 0.248 | 0.00555 | -0.097 | 44.798
-1.5 | 0.31 | 0.00562 | -0.098 | 55.174
-1 | 0.371 | 0.00565 | -0.099 | 65.712
-0.5 | 0.432 | 0.00573 | -0.1 | 75.456
0 | 0.493 | 0.0058 | -0.1 | 85.109
0.5 | 0.554 | 0.0059 | -0.101 | 93.925
1 | 0.615 | 0.00597 | -0.102 | 103.067
1.5 | 0.676 | 0.00605 | -0.103 | 111.699
2 | 0.737 | 0.00614 | -0.104 | 120.098
2.5 | 0.798 | 0.00625 | -0.104 | 127.653
3 | 0.856 | 0.00637 | -0.105 | 134.282
3.5 | 0.915 | 0.00646 | -0.106 | 141.552
4 | 0.974 | 0.00659 | -0.107 | 147.701
4.5 | 1.031 | 0.00672 | -0.107 | 153.508
5 | 1.087 | 0.0069 | -0.108 | 157.69
5.5 | 1.142 | 0.00784 | -0.109 | 145.591
6 | 1.195 | 0.0095 | -0.11 | 125.758
6.5 | 1.236 | 0.01271 | -0.109 | 97.229
7 | 1.281 | 0.01348 | -0.11 | 95.035
7.5 | 1.325 | 0.01418 | -0.11 | 93.443
8 | 1.363 | 0.01481 | -0.111 | 92.024
8.5 | 1.397 | 0.01552 | -0.112 | 90.057
9 | 1.427 | 0.01617 | -0.112 | 88.218
9.5 | 1.451 | 0.017 | -0.113 | 85.384
10 | 1.47 | 0.01777 | -0.113 | 82.718
10.5 | 1.484 | 0.01864 | -0.114 | 79.581
11 | 1.491 | 0.01964 | -0.114 | 75.894
11.5 | 1.486 | 0.02074 | -0.114 | 71.671
12 | 1.472 | 0.02195 | -0.115 | 67.032
12.5 | 1.453 | 0.02307 | -0.115 | 62.97
13 | 1.426 | 0.02469 | -0.115 | 57.783
13.5 | 1.395 | 0.02619 | -0.116 | 53.291
14 | 1.356 | 0.02875 | -0.115 | 47.163
14.5 | 1.31 | 0.03151 | -0.115 | 41.576
15 | 1.256 | 0.03554 | -0.114 | 35.349
15.5 | 1.195 | 0.04169 | -0.112 | 28.66
16 | 1.119 | 0.05454 | -0.108 | 20.52

## 60. Re 3M Mach 0.10 (2)
BIGFOIL.COM POLAR EXPORT
NACA64A514
NACA64A514 |  |  |  | Cl Max: | 1.6825 | at alpha= | 18.5 | deg
XFOIL ncrit=9 |  |  |  | L/D Max: | 141.993 | at alpha= | 4.5 | deg
Re: | 3000000 |  |  | Cd Min: | 0.08163 | at alpha= | 20 | deg
Mach: | 0.1 |  |  | Cl=0 at alpha= | -4.1122 | deg
|  |  |  | @ Cl=0.1, Cd= | 0.0062184
|  |  |  | @ Cl=0.4, Cd= | 0.00472
|  |  |  | @ Cl=0.6, Cd= | 0.0049826
alpha (deg) | Cl | Cd | Cm | Cl/Cd
-18.5 | -1.0515 | 0.06992 | -0.0824 | -15.0386
-18 | -1.1075 | 0.05407 | -0.0926 | -20.4827
-17.5 | -1.1558 | 0.04198 | -0.0995 | -27.5322
-17 | -1.193 | 0.03305 | -0.1027 | -36.0968
-16 | -1.1539 | 0.02402 | -0.1102 | -48.0391
-15.5 | -1.1139 | 0.02179 | -0.113 | -51.1198
-15 | -1.0836 | 0.02009 | -0.1125 | -53.9373
-14.5 | -1.0511 | 0.01874 | -0.1111 | -56.0886
-14 | -1.0165 | 0.01766 | -0.1089 | -57.5595
-13.5 | -0.9721 | 0.01668 | -0.1082 | -58.2794
-13 | -0.9224 | 0.01609 | -0.108 | -57.3275
-12.5 | -0.8782 | 0.01484 | -0.1074 | -59.1779
-12 | -0.8343 | 0.01339 | -0.1066 | -62.3077
-11.5 | -0.7801 | 0.0127 | -0.1071 | -61.4252
-11 | -0.7262 | 0.01198 | -0.1075 | -60.6177
-10.5 | -0.6629 | 0.01139 | -0.1099 | -58.2002
-10 | -0.604 | 0.01083 | -0.1111 | -55.771
-9.5 | -0.5476 | 0.01028 | -0.1118 | -53.2685
-9 | -0.4945 | 0.00949 | -0.1119 | -52.1075
-8.5 | -0.4428 | 0.00897 | -0.1114 | -49.3645
-8 | -0.3897 | 0.00862 | -0.1111 | -45.2088
-7.5 | -0.3379 | 0.00828 | -0.1105 | -40.8092
-7 | -0.286 | 0.00801 | -0.1098 | -35.7054
-6.5 | -0.238 | 0.00758 | -0.1083 | -31.3984
-6 | -0.1885 | 0.00734 | -0.1071 | -25.6812
-4 | 0.0112 | 0.00656 | -0.1023 | 1.7073
-3.5 | 0.0609 | 0.00637 | -0.101 | 9.5604
-3 | 0.1099 | 0.00618 | -0.0996 | 17.7832
-2.5 | 0.1568 | 0.0059 | -0.0978 | 26.5763
-2 | 0.1994 | 0.00544 | -0.0952 | 36.6544
-1.5 | 0.2401 | 0.00493 | -0.0922 | 48.7018
-1 | 0.2871 | 0.00474 | -0.0903 | 60.5696
-0.5 | 0.3383 | 0.00472 | -0.0894 | 71.6737
0 | 0.3899 | 0.00472 | -0.0884 | 82.6059
0.5 | 0.4411 | 0.00472 | -0.0875 | 93.4534
1 | 0.4922 | 0.00479 | -0.0865 | 102.7557
2 | 0.5947 | 0.00497 | -0.0846 | 119.6579
2.5 | 0.645 | 0.00509 | -0.0835 | 126.7191
3 | 0.694 | 0.00525 | -0.0821 | 132.1905
3.5 | 0.7462 | 0.00542 | -0.0815 | 137.6753
4 | 0.7996 | 0.00568 | -0.0813 | 140.7746
4.5 | 0.8548 | 0.00602 | -0.0816 | 141.9934
5 | 0.9028 | 0.00712 | -0.0809 | 126.7978
6 | 1.0015 | 0.00949 | -0.0808 | 105.5321
6.5 | 1.0429 | 0.0104 | -0.0787 | 100.2788
7.5 | 1.1323 | 0.01176 | -0.076 | 96.284
8 | 1.2015 | 0.01228 | -0.08 | 97.842
8.5 | 1.238 | 0.01308 | -0.0771 | 94.6483
9 | 1.2736 | 0.01396 | -0.0741 | 91.2321
9.5 | 1.3092 | 0.01486 | -0.0713 | 88.1023
10 | 1.3418 | 0.01595 | -0.0682 | 84.1254
10.5 | 1.3768 | 0.01695 | -0.0656 | 81.2271
11 | 1.4087 | 0.01816 | -0.0627 | 77.5716
11.5 | 1.4386 | 0.01952 | -0.0597 | 73.6988
12 | 1.4661 | 0.02109 | -0.0566 | 69.5164
12.5 | 1.4946 | 0.02265 | -0.0539 | 65.9868
13 | 1.5219 | 0.02433 | -0.0512 | 62.5524
13.5 | 1.544 | 0.02645 | -0.0482 | 58.3743
14 | 1.5634 | 0.02888 | -0.0453 | 54.1343
14.5 | 1.5839 | 0.03135 | -0.0428 | 50.5231
15 | 1.606 | 0.03382 | -0.0407 | 47.4867
15.5 | 1.6252 | 0.03658 | -0.0386 | 44.4286
16 | 1.6412 | 0.03978 | -0.0367 | 41.2569
16.5 | 1.649 | 0.04386 | -0.0346 | 37.5969
17 | 1.6605 | 0.04775 | -0.0332 | 34.7749
17.5 | 1.6684 | 0.05217 | -0.0319 | 31.9801
18 | 1.6807 | 0.05622 | -0.0311 | 29.8951
18.5 | 1.6825 | 0.0616 | -0.0305 | 27.3133
19 | 1.6819 | 0.06744 | -0.0302 | 24.9392
19.5 | 1.6687 | 0.07502 | -0.0305 | 22.2434
20 | 1.6654 | 0.08163 | -0.0312 | 20.4018

## 61. Re 3M Mach 0.25 (1)
BIGFOIL.COM POLAR EXPORT
NACA64A514
NACA64A514 |  |  |  | Cl Max: | 1.453 | at alpha= | 10 | deg
JavaFoil+Calcfoil stall+Eppler ext transition |  |  |  | L/D Max: | 156.256 | at alpha= | 5 | deg
Re: | 3000000 |  |  | Cd Min: | 0.00551 | at alpha= | -3 | deg
Mach: | 0.25 |  |  | Cl=0 at alpha= | -4.0323 | deg
|  |  |  | @ Cl=0.1, Cd= | 0.0063332
|  |  |  | @ Cl=0.4, Cd= | 0.0057402
|  |  |  | @ Cl=0.6, Cd= | 0.0060287
alpha (deg) | Cl | Cd | Cm | Cl/Cd
-15 | -0.51 | 0.11579 | -0.036 | -4.403
-14.5 | -0.538 | 0.10717 | -0.037 | -5.024
-14 | -0.561 | 0.10053 | -0.038 | -5.584
-13.5 | -0.578 | 0.09355 | -0.039 | -6.179
-13 | -0.589 | 0.08765 | -0.041 | -6.726
-12.5 | -0.593 | 0.0807 | -0.042 | -7.347
-12 | -0.587 | 0.07618 | -0.044 | -7.709
-11.5 | -0.577 | 0.0702 | -0.046 | -8.225
-11 | -0.565 | 0.06273 | -0.051 | -9.011
-10.5 | -0.555 | 0.05158 | -0.059 | -10.754
-10 | -0.607 | 0.01376 | -0.082 | -44.147
-9.5 | -0.598 | 0.01043 | -0.087 | -57.275
-9 | -0.556 | 0.00977 | -0.088 | -56.934
-8.5 | -0.511 | 0.00928 | -0.089 | -55.062
-8 | -0.462 | 0.00899 | -0.09 | -51.404
-7.5 | -0.41 | 0.00868 | -0.091 | -47.283
-7 | -0.356 | 0.00839 | -0.091 | -42.365
-6.5 | -0.299 | 0.00815 | -0.092 | -36.676
-6 | -0.241 | 0.00794 | -0.093 | -30.303
-5.5 | -0.181 | 0.00776 | -0.094 | -23.282
-5 | -0.12 | 0.00762 | -0.095 | -15.693
-4.5 | -0.058 | 0.00751 | -0.096 | -7.718
-4 | 0.004 | 0.00743 | -0.096 | 0.558
-3.5 | 0.067 | 0.00727 | -0.097 | 9.172
-3 | 0.129 | 0.00551 | -0.098 | 23.492
-2.5 | 0.192 | 0.00555 | -0.099 | 34.675
-2 | 0.255 | 0.00559 | -0.1 | 45.688
-1.5 | 0.319 | 0.00566 | -0.101 | 56.255
-1 | 0.381 | 0.00571 | -0.102 | 66.747
-0.5 | 0.444 | 0.00581 | -0.102 | 76.503
0 | 0.507 | 0.0059 | -0.103 | 85.954
0.5 | 0.57 | 0.00599 | -0.104 | 95.127
1 | 0.632 | 0.00607 | -0.105 | 104.206
1.5 | 0.695 | 0.00616 | -0.106 | 112.882
2 | 0.757 | 0.00623 | -0.106 | 121.587
2.5 | 0.82 | 0.00636 | -0.107 | 128.957
3 | 0.879 | 0.00647 | -0.108 | 135.933
3.5 | 0.94 | 0.00659 | -0.109 | 142.615
4 | 1 | 0.00672 | -0.11 | 148.803
4.5 | 1.059 | 0.00686 | -0.11 | 154.237
5 | 1.116 | 0.00714 | -0.111 | 156.256
5.5 | 1.171 | 0.00856 | -0.112 | 136.83
6 | 1.214 | 0.01212 | -0.112 | 100.174
6.5 | 1.261 | 0.01349 | -0.112 | 93.493
7 | 1.307 | 0.01427 | -0.113 | 91.608
7.5 | 1.348 | 0.01492 | -0.113 | 90.351
8 | 1.383 | 0.01567 | -0.114 | 88.25
8.5 | 1.411 | 0.01644 | -0.114 | 85.853
9 | 1.433 | 0.01734 | -0.115 | 82.636
9.5 | 1.447 | 0.01817 | -0.116 | 79.663
10 | 1.453 | 0.01922 | -0.116 | 75.611
10.5 | 1.45 | 0.02029 | -0.116 | 71.443
11 | 1.435 | 0.02178 | -0.117 | 65.909
11.5 | 1.403 | 0.0233 | -0.117 | 60.201
12 | 1.358 | 0.02514 | -0.117 | 54.012
12.5 | 1.3 | 0.02722 | -0.117 | 47.741
13 | 1.227 | 0.0302 | -0.117 | 40.639
13.5 | 1.131 | 0.0366 | -0.114 | 30.892
14 | 0.914 | 0.09811 | -0.074 | 9.317
14.5 | 0.831 | 0.1098 | -0.066 | 7.568
15 | 0.747 | 0.12273 | -0.06 | 6.084

## 62. Re 3M Mach 0.25 (2)
BIGFOIL.COM POLAR EXPORT
NACA64A514
NACA64A514 |  |  |  | Cl Max: | 1.611 | at alpha= | 17 | deg
XFOIL ncrit=9 |  |  |  | L/D Max: | 141.922 | at alpha= | 4.5 | deg
Re: | 3000000 |  |  | Cd Min: | 0.19466 | at alpha= | -18.5 | deg
Mach: | 0.25 |  |  | Cl=0 at alpha= | -4.091 | deg
|  |  |  | @ Cl=0.1, Cd= | 0.0063252
|  |  |  | @ Cl=0.4, Cd= | 0.00481
|  |  |  | @ Cl=0.6, Cd= | 0.0050347
alpha (deg) | Cl | Cd | Cm | Cl/Cd
-18.5 | -0.4878 | 0.19466 | -0.0241 | -2.5059
-18 | -0.4706 | 0.18894 | -0.0275 | -2.4907
-17.5 | -0.4702 | 0.17709 | -0.032 | -2.6551
-17 | -0.4549 | 0.1713 | -0.0351 | -2.6556
-15.5 | -0.7483 | 0.08472 | -0.0772 | -8.8326
-15 | -0.8998 | 0.04858 | -0.1049 | -18.522
-14.5 | -0.8955 | 0.03918 | -0.1155 | -22.856
-14 | -0.9019 | 0.0315 | -0.1216 | -28.6317
-13.5 | -0.9095 | 0.02543 | -0.124 | -35.7648
-13 | -0.8889 | 0.02236 | -0.1242 | -39.754
-12.5 | -0.8677 | 0.01985 | -0.1218 | -43.7128
-12 | -0.8365 | 0.0178 | -0.119 | -46.9944
-11.5 | -0.7981 | 0.01549 | -0.1174 | -51.5236
-11 | -0.7495 | 0.01402 | -0.1164 | -53.4593
-10 | -0.631 | 0.01211 | -0.1173 | -52.1057
-9.5 | -0.5683 | 0.01118 | -0.1184 | -50.8318
-9 | -0.5107 | 0.01048 | -0.1184 | -48.7309
-8.5 | -0.4585 | 0.00956 | -0.1174 | -47.9603
-8 | -0.404 | 0.00905 | -0.1165 | -44.6409
-7.5 | -0.3506 | 0.00861 | -0.1154 | -40.7201
-7 | -0.298 | 0.00824 | -0.1142 | -36.165
-6.5 | -0.247 | 0.00785 | -0.1126 | -31.465
-6 | -0.1963 | 0.00752 | -0.111 | -26.1037
-5.5 | -0.1444 | 0.00729 | -0.1096 | -19.808
-5 | -0.093 | 0.00706 | -0.1081 | -13.1728
-4.5 | -0.0418 | 0.00686 | -0.1066 | -6.0933
-4 | 0.0093 | 0.00667 | -0.1051 | 1.3943
-3.5 | 0.0597 | 0.00647 | -0.1035 | 9.2272
-3 | 0.1098 | 0.00629 | -0.1019 | 17.4563
-2.5 | 0.1582 | 0.00605 | -0.0999 | 26.1488
-2 | 0.2027 | 0.00562 | -0.0973 | 36.0676
-1.5 | 0.2443 | 0.00508 | -0.0941 | 48.0906
-1 | 0.291 | 0.00479 | -0.0918 | 60.7516
-0.5 | 0.3429 | 0.00478 | -0.0906 | 71.7364
0 | 0.3948 | 0.00481 | -0.0893 | 82.079
0.5 | 0.4476 | 0.00481 | -0.0883 | 93.0561
1 | 0.5005 | 0.00486 | -0.0873 | 102.9835
1.5 | 0.5519 | 0.00494 | -0.0859 | 111.7206
2 | 0.6027 | 0.00504 | -0.0845 | 119.5833
2.5 | 0.6544 | 0.00516 | -0.0832 | 126.8217
3 | 0.707 | 0.00536 | -0.0822 | 131.903
3.5 | 0.7636 | 0.00553 | -0.0821 | 138.0832
4 | 0.8203 | 0.00581 | -0.0821 | 141.1876
4.5 | 0.8785 | 0.00619 | -0.0825 | 141.9225
5.5 | 0.977 | 0.00891 | -0.0815 | 109.6521
6 | 1.019 | 0.00994 | -0.0791 | 102.5151
6.5 | 1.0587 | 0.01095 | -0.0763 | 96.6849
7 | 1.1022 | 0.01173 | -0.0742 | 93.9642
7.5 | 1.1461 | 0.01254 | -0.0723 | 91.3955
8 | 1.2141 | 0.01321 | -0.0754 | 91.9076
8.5 | 1.2508 | 0.01419 | -0.0721 | 88.1466
9 | 1.2863 | 0.01528 | -0.0687 | 84.1819
9.5 | 1.3208 | 0.01647 | -0.0653 | 80.1943
10 | 1.3548 | 0.01775 | -0.062 | 76.3268
10.5 | 1.3873 | 0.01916 | -0.0587 | 72.4061
11 | 1.4158 | 0.0209 | -0.0551 | 67.7416
11.5 | 1.4448 | 0.02268 | -0.0517 | 63.7037
12 | 1.4733 | 0.02456 | -0.0485 | 59.9878
12.5 | 1.4969 | 0.0269 | -0.0451 | 55.6468
13 | 1.5176 | 0.02956 | -0.0418 | 51.3396
13.5 | 1.5388 | 0.03236 | -0.0389 | 47.5525
14 | 1.5611 | 0.03521 | -0.0363 | 44.3368
14.5 | 1.5753 | 0.03886 | -0.0336 | 40.5378
15 | 1.5889 | 0.04276 | -0.0313 | 37.1586
15.5 | 1.5977 | 0.04726 | -0.0292 | 33.8066
16 | 1.6108 | 0.05157 | -0.0276 | 31.2352
16.5 | 1.6088 | 0.05754 | -0.0262 | 27.9597
17 | 1.611 | 0.06337 | -0.0254 | 25.4221
17.5 | 1.6029 | 0.07059 | -0.0252 | 22.7072
18 | 1.5913 | 0.07855 | -0.0257 | 20.2584
18.5 | 1.5662 | 0.08859 | -0.0274 | 17.6792
19 | 1.5476 | 0.09826 | -0.0298 | 15.7501
19.5 | 1.5174 | 0.10995 | -0.0338 | 13.8008
20 | 1.4865 | 0.12237 | -0.039 | 12.1476

## 63. Re 3M Mach 0.50 (1)
BIGFOIL.COM POLAR EXPORT
NACA64A514
NACA64A514 |  |  |  | Cl Max: | 1.376 | at alpha= | 7 | deg
JavaFoil+Calcfoil stall+Eppler ext transition |  |  |  | L/D Max: | 151.394 | at alpha= | 4.5 | deg
Re: | 3000000 |  |  | Cd Min: | 0.0058 | at alpha= | -2.5 | deg
Mach: | 0.5 |  |  | Cl=0 at alpha= | -4.0362 | deg
|  |  |  | @ Cl=0.1, Cd= | 0.0076306
|  |  |  | @ Cl=0.4, Cd= | 0.0059929
|  |  |  | @ Cl=0.6, Cd= | 0.006286
alpha (deg) | Cl | Cd | Cm | Cl/Cd
-20 | -0.889 | 0.16628 | -0.044 | -5.347
-19.5 | -0.862 | 0.15954 | -0.045 | -5.404
-19 | -0.836 | 0.15923 | -0.046 | -5.252
-18.5 | -0.807 | 0.15455 | -0.045 | -5.218
-18 | -0.779 | 0.14995 | -0.044 | -5.192
-17.5 | -0.751 | 0.14337 | -0.044 | -5.238
-17 | -0.724 | 0.14107 | -0.045 | -5.129
-16.5 | -0.696 | 0.13694 | -0.045 | -5.085
-16 | -0.669 | 0.12778 | -0.046 | -5.236
-15.5 | -0.64 | 0.12237 | -0.044 | -5.23
-15 | -0.612 | 0.12153 | -0.044 | -5.039
-14.5 | -0.585 | 0.11464 | -0.045 | -5.102
-14 | -0.557 | 0.111 | -0.045 | -5.021
-13.5 | -0.53 | 0.10872 | -0.046 | -4.872
-13 | -0.501 | 0.10515 | -0.043 | -4.763
-12.5 | -0.473 | 0.10154 | -0.044 | -4.66
-12 | -0.446 | 0.09494 | -0.045 | -4.693
-11.5 | -0.418 | 0.09387 | -0.045 | -4.451
-11 | -0.39 | 0.08551 | -0.045 | -4.56
-10.5 | -0.362 | 0.07853 | -0.044 | -4.605
-10 | -0.334 | 0.0688 | -0.045 | -4.853
-9.5 | -0.306 | 0.06277 | -0.046 | -4.878
-9 | -0.279 | 0.05656 | -0.05 | -4.933
-8.5 | -0.25 | 0.06249 | -0.044 | -3.999
-8 | -0.308 | 0.054 | -0.047 | -5.702
-7.5 | -0.327 | 0.04561 | -0.058 | -7.17
-7 | -0.369 | 0.00952 | -0.102 | -38.795
-6.5 | -0.32 | 0.00908 | -0.103 | -35.213
-6 | -0.262 | 0.0087 | -0.104 | -30.086
-5.5 | -0.198 | 0.00844 | -0.105 | -23.531
-5 | -0.132 | 0.00819 | -0.106 | -16.134
-4.5 | -0.064 | 0.00795 | -0.107 | -8.093
-4 | 0.005 | 0.00788 | -0.108 | 0.586
-3.5 | 0.074 | 0.00769 | -0.109 | 9.655
-3 | 0.144 | 0.00753 | -0.11 | 19.173
-2.5 | 0.215 | 0.0058 | -0.111 | 37.041
-2 | 0.285 | 0.00584 | -0.112 | 48.817
-1.5 | 0.356 | 0.00593 | -0.113 | 60.104
-1 | 0.426 | 0.00603 | -0.114 | 70.744
-0.5 | 0.497 | 0.00613 | -0.114 | 80.964
0 | 0.567 | 0.00622 | -0.115 | 91.18
0.5 | 0.637 | 0.00636 | -0.116 | 100.079
1 | 0.707 | 0.00649 | -0.117 | 108.957
1.5 | 0.777 | 0.00661 | -0.118 | 117.6
2 | 0.847 | 0.00671 | -0.119 | 126.117
2.5 | 0.917 | 0.0069 | -0.12 | 132.805
3 | 0.981 | 0.00706 | -0.121 | 138.925
3.5 | 1.049 | 0.00728 | -0.122 | 144.104
4 | 1.114 | 0.00747 | -0.123 | 149.253
4.5 | 1.178 | 0.00778 | -0.123 | 151.394
5 | 1.229 | 0.00934 | -0.123 | 131.569
5.5 | 1.273 | 0.01429 | -0.123 | 89.074
6 | 1.318 | 0.01575 | -0.124 | 83.702
6.5 | 1.354 | 0.01693 | -0.124 | 80.003
7 | 1.376 | 0.01807 | -0.125 | 76.143
7.5 | 1.37 | 0.01948 | -0.126 | 70.347
8 | 1.286 | 0.02123 | -0.126 | 60.576
8.5 | 0.695 | 0.06062 | -0.061 | 11.468
9 | 0.864 | 0.02582 | -0.126 | 33.473
9.5 | 0.746 | 0.09412 | -0.049 | 7.929
10 | 0.776 | 0.07114 | -0.062 | 10.909
10.5 | 0.803 | 0.07824 | -0.062 | 10.26
11 | 0.83 | 0.08885 | -0.063 | 9.338
11.5 | 0.856 | 0.09306 | -0.063 | 9.2
12 | 0.883 | 0.09792 | -0.064 | 9.018

## 64. Re 3M Mach 0.50 (2)
BIGFOIL.COM POLAR EXPORT
NACA64A514
NACA64A514 |  |  |  | Cl Max: | 1.3841 | at alpha= | 11 | deg
XFOIL ncrit=9 |  |  |  | L/D Max: | 142.57 | at alpha= | 4 | deg
Re: | 3000000 |  |  | Cd Min: | 0.24116 | at alpha= | -20 | deg
Mach: | 0.5 |  |  | Cl=0 at alpha= | -3.9679 | deg
|  |  |  | @ Cl=0.1, Cd= | 0.0068023
|  |  |  | @ Cl=0.4, Cd= | 0.0051189
|  |  |  | @ Cl=0.6, Cd= | 0.0053933
alpha (deg) | Cl | Cd | Cm | Cl/Cd
-20 | -0.5378 | 0.24116 | -0.0135 | -2.2301
-19.5 | -0.5181 | 0.23268 | -0.0182 | -2.2267
-19 | -0.4985 | 0.22444 | -0.0227 | -2.2211
-18.5 | -0.4813 | 0.21493 | -0.0271 | -2.2393
-18 | -0.465 | 0.20599 | -0.0313 | -2.2574
-17.5 | -0.4468 | 0.19864 | -0.0352 | -2.2493
-17 | -0.4277 | 0.19215 | -0.0386 | -2.2259
-16 | -0.3862 | 0.17198 | -0.0509 | -2.2456
-15.5 | -0.3565 | 0.16386 | -0.0583 | -2.1756
-15 | -0.3292 | 0.15542 | -0.0653 | -2.1181
-14.5 | -0.3173 | 0.14484 | -0.0712 | -2.1907
-14 | -0.2982 | 0.13799 | -0.0752 | -2.161
-13.5 | -0.2812 | 0.13083 | -0.079 | -2.1494
-13 | -0.2733 | 0.12184 | -0.0832 | -2.2431
-12.5 | -0.2659 | 0.11287 | -0.0874 | -2.3558
-12 | -0.2643 | 0.1035 | -0.092 | -2.5536
-11.5 | -0.2652 | 0.09421 | -0.097 | -2.815
-11 | -0.2699 | 0.08456 | -0.1024 | -3.1918
-10.5 | -0.2714 | 0.07566 | -0.1078 | -3.5871
-10 | -0.2932 | 0.06369 | -0.1159 | -4.6035
-9.5 | -0.3267 | 0.04744 | -0.1295 | -6.8866
-9 | -0.3582 | 0.03557 | -0.1407 | -10.0703
-8.5 | -0.3947 | 0.02597 | -0.1473 | -15.1983
-8 | -0.4136 | 0.01761 | -0.1457 | -23.4867
-7.5 | -0.3755 | 0.01297 | -0.1438 | -28.9514
-7 | -0.3272 | 0.01092 | -0.1397 | -29.9634
-6.5 | -0.2753 | 0.00976 | -0.1355 | -28.207
-6 | -0.2231 | 0.00893 | -0.1312 | -24.9832
-5.5 | -0.1715 | 0.00822 | -0.1269 | -20.8637
-5 | -0.1156 | 0.0078 | -0.1235 | -14.8205
-4.5 | -0.0586 | 0.00752 | -0.1205 | -7.7926
-4 | -0.0036 | 0.0072 | -0.1174 | -0.5
-3.5 | 0.0524 | 0.00699 | -0.1146 | 7.4964
-3 | 0.1082 | 0.00677 | -0.112 | 15.9823
-2.5 | 0.1625 | 0.00657 | -0.1092 | 24.7336
-2 | 0.2138 | 0.00629 | -0.1059 | 33.9905
-1.5 | 0.2577 | 0.00579 | -0.1014 | 44.5078
-1 | 0.2929 | 0.00517 | -0.095 | 56.6538
-0.5 | 0.3453 | 0.0051 | -0.0921 | 67.7059
0 | 0.4033 | 0.00512 | -0.0903 | 78.7695
1 | 0.5231 | 0.00525 | -0.0877 | 99.6381
1.5 | 0.586 | 0.00536 | -0.087 | 109.3284
2 | 0.6491 | 0.00551 | -0.0864 | 117.804
2.5 | 0.7142 | 0.00568 | -0.0861 | 125.7394
3 | 0.7805 | 0.00589 | -0.086 | 132.5127
3.5 | 0.849 | 0.00617 | -0.0863 | 137.6013
4 | 0.921 | 0.00646 | -0.0873 | 142.5697
4.5 | 0.9928 | 0.00711 | -0.0885 | 139.6343
5 | 1.0293 | 0.00887 | -0.0837 | 116.0428
5.5 | 1.0471 | 0.01104 | -0.0761 | 94.846
6.5 | 1.115 | 0.01438 | -0.066 | 77.5382
7 | 1.1555 | 0.01595 | -0.062 | 72.4451
7.5 | 1.1947 | 0.01771 | -0.0579 | 67.4591
8 | 1.2586 | 0.01935 | -0.0586 | 65.0439
8.5 | 1.2932 | 0.02176 | -0.0537 | 59.4301
9 | 1.3249 | 0.02433 | -0.0489 | 54.4554
9.5 | 1.3503 | 0.02748 | -0.0439 | 49.1376
10 | 1.3699 | 0.03127 | -0.0388 | 43.8088
10.5 | 1.3832 | 0.03577 | -0.034 | 38.6693
11 | 1.3841 | 0.04141 | -0.0292 | 33.4243
11.5 | 1.3698 | 0.04855 | -0.0249 | 28.2142
12 | 1.3452 | 0.05703 | -0.0218 | 23.5876
12.5 | 1.316 | 0.06674 | -0.0206 | 19.7183
13 | 1.2816 | 0.07783 | -0.0217 | 16.4667
13.5 | 1.2477 | 0.08988 | -0.0249 | 13.8818
14 | 1.2157 | 0.10277 | -0.0299 | 11.8293
14.5 | 1.1839 | 0.11647 | -0.0367 | 10.1648
15 | 1.1537 | 0.13113 | -0.0448 | 8.7981
15.5 | 1.1258 | 0.14603 | -0.0535 | 7.7094
16 | 1.0989 | 0.16158 | -0.0629 | 6.801

## 65. Re 4M Mach 0.00 (1)
BIGFOIL.COM POLAR EXPORT
NACA64A514
NACA64A514 |  |  |  | Cl Max: | 1.499 | at alpha= | 11 | deg
JavaFoil+Calcfoil stall+Eppler ext transition |  |  |  | L/D Max: | 156.735 | at alpha= | 4.5 | deg
Re: | 4000000 |  |  | Cd Min: | 0.00533 | at alpha= | -2.5 | deg
Mach: | 0 |  |  | Cl=0 at alpha= | -4.0333 | deg
|  |  |  | @ Cl=0.1, Cd= | 0.0060408
|  |  |  | @ Cl=0.4, Cd= | 0.0055107
|  |  |  | @ Cl=0.6, Cd= | 0.00575
alpha (deg) | Cl | Cd | Cm | Cl/Cd
-17 | -0.656 | 0.12324 | -0.038 | -5.323
-16.5 | -0.669 | 0.11662 | -0.039 | -5.739
-16 | -0.68 | 0.11101 | -0.04 | -6.125
-15.5 | -0.688 | 0.10444 | -0.041 | -6.592
-15 | -0.694 | 0.09854 | -0.042 | -7.043
-14.5 | -0.693 | 0.09327 | -0.043 | -7.429
-14 | -0.691 | 0.08552 | -0.046 | -8.081
-13.5 | -0.686 | 0.07873 | -0.048 | -8.714
-13 | -0.677 | 0.07333 | -0.05 | -9.226
-12.5 | -0.722 | 0.03195 | -0.069 | -22.608
-12 | -0.73 | 0.01921 | -0.074 | -37.985
-11.5 | -0.709 | 0.01649 | -0.076 | -43.014
-11 | -0.701 | 0.012 | -0.08 | -58.404
-10.5 | -0.681 | 0.01024 | -0.083 | -66.474
-10 | -0.641 | 0.00964 | -0.083 | -66.505
-9.5 | -0.599 | 0.00919 | -0.084 | -65.13
-9 | -0.553 | 0.00884 | -0.085 | -62.571
-8.5 | -0.505 | 0.00859 | -0.086 | -58.79
-8 | -0.454 | 0.00835 | -0.087 | -54.436
-7.5 | -0.402 | 0.00814 | -0.088 | -49.374
-7 | -0.347 | 0.00787 | -0.088 | -44.117
-6.5 | -0.291 | 0.00768 | -0.089 | -37.922
-6 | -0.234 | 0.00751 | -0.09 | -31.137
-5.5 | -0.175 | 0.0074 | -0.091 | -23.682
-5 | -0.116 | 0.00729 | -0.092 | -15.927
-4.5 | -0.056 | 0.00719 | -0.093 | -7.821
-4 | 0.004 | 0.00708 | -0.093 | 0.568
-3.5 | 0.065 | 0.00698 | -0.094 | 9.255
-3 | 0.125 | 0.00537 | -0.095 | 23.354
-2.5 | 0.186 | 0.00533 | -0.096 | 34.966
-2 | 0.247 | 0.00535 | -0.097 | 46.217
-1.5 | 0.308 | 0.00546 | -0.097 | 56.525
-1 | 0.369 | 0.00547 | -0.098 | 67.446
-0.5 | 0.43 | 0.00555 | -0.099 | 77.556
0 | 0.491 | 0.00563 | -0.1 | 87.257
0.5 | 0.552 | 0.00571 | -0.101 | 96.674
1 | 0.612 | 0.00576 | -0.101 | 106.229
1.5 | 0.673 | 0.00584 | -0.102 | 115.176
2 | 0.733 | 0.00592 | -0.103 | 123.797
2.5 | 0.794 | 0.00603 | -0.104 | 131.616
3 | 0.851 | 0.00611 | -0.105 | 139.335
3.5 | 0.911 | 0.00621 | -0.105 | 146.55
4 | 0.969 | 0.00633 | -0.106 | 153.112
4.5 | 1.026 | 0.00655 | -0.107 | 156.735
5 | 1.082 | 0.0075 | -0.108 | 144.196
5.5 | 1.137 | 0.00867 | -0.108 | 131.047
6 | 1.19 | 0.01117 | -0.109 | 106.499
6.5 | 1.235 | 0.01199 | -0.109 | 102.929
7 | 1.279 | 0.01274 | -0.11 | 100.442
7.5 | 1.322 | 0.01339 | -0.11 | 98.708
8 | 1.361 | 0.01398 | -0.111 | 97.338
8.5 | 1.396 | 0.01462 | -0.111 | 95.471
9 | 1.426 | 0.01521 | -0.112 | 93.779
9.5 | 1.452 | 0.01596 | -0.112 | 90.979
10 | 1.473 | 0.01668 | -0.113 | 88.306
10.5 | 1.488 | 0.01748 | -0.113 | 85.157
11 | 1.499 | 0.01837 | -0.114 | 81.589
11.5 | 1.498 | 0.01935 | -0.114 | 77.383
12 | 1.489 | 0.02042 | -0.115 | 72.936
12.5 | 1.473 | 0.0216 | -0.115 | 68.211
13 | 1.452 | 0.02259 | -0.115 | 64.295
13.5 | 1.426 | 0.02409 | -0.115 | 59.169
14 | 1.393 | 0.02618 | -0.115 | 53.202
14.5 | 1.357 | 0.02797 | -0.116 | 48.524
15 | 1.316 | 0.03023 | -0.116 | 43.541
15.5 | 1.266 | 0.03378 | -0.115 | 37.49
16 | 1.212 | 0.03877 | -0.114 | 31.276

## 66. Re 4M Mach 0.00 (2)
BIGFOIL.COM POLAR EXPORT
NACA64A514
NACA64A514 |  |  |  | Cl Max: | 1.7388 | at alpha= | 19.5 | deg
XFOIL ncrit=9 |  |  |  | L/D Max: | 144.281 | at alpha= | 4 | deg
Re: | 4000000 |  |  | Cd Min: | 0.06973 | at alpha= | 20 | deg
Mach: | 0 |  |  | Cl=0 at alpha= | -4.0884 | deg
|  |  |  | @ Cl=0.1, Cd= | 0.0059385
|  |  |  | @ Cl=0.4, Cd= | 0.0045018
|  |  |  | @ Cl=0.6, Cd= | 0.0047498
alpha (deg) | Cl | Cd | Cm | Cl/Cd
-20 | -1.2731 | 0.05464 | -0.0911 | -23.2998
-19.5 | -1.2862 | 0.047 | -0.0953 | -27.366
-19 | -1.2994 | 0.03999 | -0.0987 | -32.4931
-18.5 | -1.3079 | 0.03403 | -0.1009 | -38.4337
-18 | -1.2989 | 0.03024 | -0.1016 | -42.953
-17.5 | -1.2905 | 0.02689 | -0.1013 | -47.9918
-17 | -1.2526 | 0.02429 | -0.1045 | -51.5685
-16.5 | -1.2123 | 0.02146 | -0.1089 | -56.4911
-16 | -1.1869 | 0.01953 | -0.1084 | -60.7732
-15.5 | -1.1625 | 0.01792 | -0.1061 | -64.8717
-15 | -1.135 | 0.01654 | -0.1032 | -68.6215
-14.5 | -1.0925 | 0.01548 | -0.1024 | -70.5749
-14 | -1.0474 | 0.01465 | -0.1018 | -71.4949
-13.5 | -0.9989 | 0.01402 | -0.1016 | -71.2482
-13 | -0.9486 | 0.01347 | -0.1015 | -70.4232
-12.5 | -0.8988 | 0.01276 | -0.1014 | -70.4389
-12 | -0.848 | 0.0121 | -0.1014 | -70.0826
-11 | -0.7448 | 0.01059 | -0.1017 | -70.3305
-10.5 | -0.6889 | 0.0101 | -0.1024 | -68.2079
-10 | -0.6276 | 0.00967 | -0.1043 | -64.9018
-9.5 | -0.5688 | 0.00919 | -0.1056 | -61.8934
-9 | -0.5104 | 0.00883 | -0.1067 | -57.8029
-8.5 | -0.4565 | 0.00832 | -0.1068 | -54.8678
-8 | -0.4029 | 0.00793 | -0.1068 | -50.8071
-7.5 | -0.3496 | 0.00764 | -0.1067 | -45.7592
-7 | -0.2968 | 0.0074 | -0.1063 | -40.1081
-6.5 | -0.2441 | 0.00722 | -0.1059 | -33.8089
-6 | -0.1939 | 0.00692 | -0.1049 | -28.0202
-5.5 | -0.1427 | 0.00674 | -0.1042 | -21.1721
-5 | -0.0916 | 0.00658 | -0.1033 | -13.921
-4.5 | -0.0412 | 0.00641 | -0.1023 | -6.4275
-3.5 | 0.0589 | 0.00607 | -0.1001 | 9.7035
-3 | 0.1089 | 0.00591 | -0.099 | 18.4264
-2.5 | 0.1578 | 0.00571 | -0.0977 | 27.6357
-2 | 0.2033 | 0.00539 | -0.0957 | 37.718
-1.5 | 0.2464 | 0.00499 | -0.0932 | 49.3788
-0.5 | 0.3394 | 0.00451 | -0.0895 | 75.255
0 | 0.3909 | 0.0045 | -0.0887 | 86.8667
0.5 | 0.4422 | 0.00451 | -0.0878 | 98.0488
1 | 0.4929 | 0.00456 | -0.0868 | 108.0921
2 | 0.5961 | 0.00474 | -0.0853 | 125.7595
2.5 | 0.648 | 0.00487 | -0.0846 | 133.0595
3 | 0.6989 | 0.00503 | -0.0838 | 138.9463
3.5 | 0.7493 | 0.00526 | -0.0829 | 142.4525
4 | 0.8022 | 0.00556 | -0.0827 | 144.2806
4.5 | 0.8531 | 0.00626 | -0.0824 | 136.278
5.5 | 0.9598 | 0.00856 | -0.084 | 112.1262
6 | 1.0057 | 0.00933 | -0.0828 | 107.7921
6.5 | 1.0508 | 0.01001 | -0.0814 | 104.975
7 | 1.0961 | 0.01058 | -0.08 | 103.6011
7.5 | 1.1391 | 0.01122 | -0.0783 | 101.5241
8 | 1.185 | 0.01174 | -0.0772 | 100.937
8.5 | 1.2479 | 0.01222 | -0.08 | 102.1195
9 | 1.2882 | 0.01296 | -0.078 | 99.3981
9.5 | 1.3239 | 0.01378 | -0.0752 | 96.074
10 | 1.3604 | 0.01459 | -0.0727 | 93.2419
10.5 | 1.3944 | 0.01554 | -0.0699 | 89.7297
11 | 1.4263 | 0.01665 | -0.0669 | 85.6637
11.5 | 1.4596 | 0.01771 | -0.0643 | 82.4167
12 | 1.4913 | 0.01889 | -0.0617 | 78.9465
12.5 | 1.5189 | 0.02036 | -0.0587 | 74.6022
13 | 1.5468 | 0.02186 | -0.056 | 70.7594
13.5 | 1.5703 | 0.02369 | -0.0529 | 66.2854
14 | 1.5972 | 0.02537 | -0.0505 | 62.9562
14.5 | 1.6192 | 0.02748 | -0.0478 | 58.9229
15 | 1.6416 | 0.02964 | -0.0454 | 55.3846
15.5 | 1.6606 | 0.03219 | -0.0431 | 51.5874
16 | 1.6758 | 0.03515 | -0.0407 | 47.6757
16.5 | 1.6903 | 0.03834 | -0.0386 | 44.0871
17 | 1.708 | 0.04133 | -0.0371 | 41.3259
17.5 | 1.7191 | 0.04505 | -0.0355 | 38.1598
18 | 1.7312 | 0.04881 | -0.0343 | 35.4681
18.5 | 1.7353 | 0.05351 | -0.0331 | 32.4295
19 | 1.7356 | 0.05881 | -0.0322 | 29.512
19.5 | 1.7388 | 0.06398 | -0.0318 | 27.1772
20 | 1.738 | 0.06973 | -0.0317 | 24.9247

## 67. Re 4M Mach 0.10 (1)
BIGFOIL.COM POLAR EXPORT
NACA64A514
NACA64A514 |  |  |  | Cl Max: | 1.493 | at alpha= | 11 | deg
JavaFoil+Calcfoil stall+Eppler ext transition |  |  |  | L/D Max: | 156.914 | at alpha= | 4.5 | deg
Re: | 4000000 |  |  | Cd Min: | 0.00533 | at alpha= | -2.5 | deg
Mach: | 0.1 |  |  | Cl=0 at alpha= | -4.0333 | deg
|  |  |  | @ Cl=0.1, Cd= | 0.0060562
|  |  |  | @ Cl=0.4, Cd= | 0.0055233
|  |  |  | @ Cl=0.6, Cd= | 0.0057528
alpha (deg) | Cl | Cd | Cm | Cl/Cd
-17 | -0.623 | 0.12527 | -0.037 | -4.977
-16.5 | -0.64 | 0.11947 | -0.038 | -5.357
-16 | -0.654 | 0.1143 | -0.039 | -5.721
-15.5 | -0.666 | 0.1069 | -0.04 | -6.232
-15 | -0.675 | 0.1002 | -0.041 | -6.735
-14.5 | -0.677 | 0.09522 | -0.042 | -7.104
-14 | -0.677 | 0.08753 | -0.045 | -7.733
-13.5 | -0.673 | 0.08124 | -0.047 | -8.291
-13 | -0.668 | 0.07422 | -0.049 | -8.996
-12.5 | -0.672 | 0.05712 | -0.058 | -11.76
-12 | -0.712 | 0.02355 | -0.073 | -30.239
-11.5 | -0.702 | 0.0177 | -0.076 | -39.653
-11 | -0.684 | 0.01406 | -0.078 | -48.675
-10.5 | -0.68 | 0.01038 | -0.083 | -65.485
-10 | -0.641 | 0.00974 | -0.084 | -65.854
-9.5 | -0.599 | 0.00927 | -0.085 | -64.663
-9 | -0.554 | 0.00891 | -0.086 | -62.193
-8.5 | -0.506 | 0.00861 | -0.086 | -58.776
-8 | -0.456 | 0.0084 | -0.087 | -54.225
-7.5 | -0.403 | 0.00815 | -0.088 | -49.443
-7 | -0.349 | 0.00793 | -0.089 | -43.974
-6.5 | -0.292 | 0.00771 | -0.09 | -37.929
-6 | -0.235 | 0.00757 | -0.091 | -31.035
-5.5 | -0.176 | 0.00742 | -0.091 | -23.749
-5 | -0.117 | 0.0073 | -0.092 | -15.977
-4.5 | -0.056 | 0.0072 | -0.093 | -7.848
-4 | 0.004 | 0.00713 | -0.094 | 0.566
-3.5 | 0.065 | 0.00698 | -0.095 | 9.295
-3 | 0.126 | 0.00537 | -0.096 | 23.445
-2.5 | 0.187 | 0.00533 | -0.096 | 35.087
-2 | 0.248 | 0.00538 | -0.097 | 46.197
-1.5 | 0.31 | 0.00546 | -0.098 | 56.764
-1 | 0.371 | 0.00549 | -0.099 | 67.593
-0.5 | 0.432 | 0.00556 | -0.1 | 77.794
0 | 0.493 | 0.00563 | -0.1 | 87.569
0.5 | 0.554 | 0.0057 | -0.101 | 97.27
1 | 0.615 | 0.00577 | -0.102 | 106.567
1.5 | 0.676 | 0.00585 | -0.103 | 115.575
2 | 0.737 | 0.00593 | -0.104 | 124.21
2.5 | 0.798 | 0.00604 | -0.104 | 132.044
3 | 0.856 | 0.00614 | -0.105 | 139.365
3.5 | 0.915 | 0.00623 | -0.106 | 146.83
4 | 0.974 | 0.00634 | -0.107 | 153.529
4.5 | 1.031 | 0.00657 | -0.107 | 156.914
5 | 1.087 | 0.00761 | -0.108 | 142.897
5.5 | 1.142 | 0.00875 | -0.109 | 130.466
6 | 1.195 | 0.01131 | -0.11 | 105.631
6.5 | 1.239 | 0.0121 | -0.11 | 102.363
7 | 1.284 | 0.01284 | -0.11 | 99.956
7.5 | 1.327 | 0.01351 | -0.111 | 98.18
8 | 1.365 | 0.01411 | -0.111 | 96.712
8.5 | 1.399 | 0.01477 | -0.112 | 94.721
9 | 1.428 | 0.01537 | -0.112 | 92.912
9.5 | 1.453 | 0.01615 | -0.113 | 89.961
10 | 1.472 | 0.01689 | -0.113 | 87.144
10.5 | 1.485 | 0.0177 | -0.114 | 83.926
11 | 1.493 | 0.01863 | -0.114 | 80.151
11.5 | 1.489 | 0.01967 | -0.115 | 75.671
12 | 1.476 | 0.02098 | -0.115 | 70.328
12.5 | 1.456 | 0.02204 | -0.115 | 66.051
13 | 1.43 | 0.02332 | -0.116 | 61.306
13.5 | 1.398 | 0.02469 | -0.116 | 56.634
14 | 1.36 | 0.02698 | -0.116 | 50.403
14.5 | 1.317 | 0.02914 | -0.116 | 45.191
15 | 1.266 | 0.03223 | -0.115 | 39.293
15.5 | 1.21 | 0.03647 | -0.114 | 33.168
16 | 1.146 | 0.04351 | -0.112 | 26.351

## 68. Re 4M Mach 0.10 (2)
BIGFOIL.COM POLAR EXPORT
NACA64A514
NACA64A514 |  |  |  | Cl Max: | 1.7255 | at alpha= | 19.5 | deg
XFOIL ncrit=9 |  |  |  | L/D Max: | 144.427 | at alpha= | 4 | deg
Re: | 4000000 |  |  | Cd Min: | 0.07432 | at alpha= | 20 | deg
Mach: | 0.1 |  |  | Cl=0 at alpha= | -4.0861 | deg
|  |  |  | @ Cl=0.1, Cd= | 0.0059668
|  |  |  | @ Cl=0.4, Cd= | 0.0045494
|  |  |  | @ Cl=0.6, Cd= | 0.004754
alpha (deg) | Cl | Cd | Cm | Cl/Cd
-19.5 | -1.1925 | 0.0622 | -0.0886 | -19.172
-19 | -1.2428 | 0.04889 | -0.0968 | -25.4203
-18.5 | -1.2698 | 0.0401 | -0.1013 | -31.6658
-18 | -1.2669 | 0.03523 | -0.103 | -35.9608
-17.5 | -1.2658 | 0.03063 | -0.1039 | -41.3255
-17 | -1.2444 | 0.02717 | -0.1056 | -45.8005
-16 | -1.1783 | 0.02113 | -0.112 | -55.7643
-15.5 | -1.1487 | 0.01962 | -0.111 | -58.5474
-15 | -1.1341 | 0.01739 | -0.1073 | -65.2156
-14.5 | -1.0975 | 0.01619 | -0.1054 | -67.7888
-14 | -1.0532 | 0.0152 | -0.1045 | -69.2895
-13.5 | -1.0049 | 0.01449 | -0.104 | -69.3513
-13 | -0.9546 | 0.01388 | -0.1038 | -68.7752
-12.5 | -0.9052 | 0.01307 | -0.1034 | -69.2578
-12 | -0.8543 | 0.01236 | -0.1032 | -69.1181
-11 | -0.7502 | 0.01081 | -0.1032 | -69.3987
-10.5 | -0.6942 | 0.01026 | -0.1038 | -67.6608
-10 | -0.6334 | 0.0098 | -0.1053 | -64.6327
-9.5 | -0.574 | 0.00929 | -0.1065 | -61.7869
-9 | -0.5144 | 0.0089 | -0.1077 | -57.7978
-8.5 | -0.4594 | 0.00845 | -0.1079 | -54.3669
-8 | -0.4058 | 0.00799 | -0.1077 | -50.7885
-7.5 | -0.3522 | 0.00769 | -0.1075 | -45.7997
-7 | -0.299 | 0.00743 | -0.1071 | -40.2423
-6.5 | -0.2458 | 0.00726 | -0.1067 | -33.8567
-6 | -0.1953 | 0.00695 | -0.1056 | -28.1007
-5.5 | -0.1439 | 0.00676 | -0.1048 | -21.287
-5 | -0.0923 | 0.00661 | -0.1039 | -13.9637
-4.5 | -0.0418 | 0.00642 | -0.1029 | -6.5109
-4 | 0.0087 | 0.00627 | -0.1018 | 1.3876
-3.5 | 0.0587 | 0.00609 | -0.1006 | 9.6388
-3 | 0.109 | 0.00594 | -0.0994 | 18.3502
-2.5 | 0.158 | 0.00573 | -0.0981 | 27.5742
-2 | 0.2041 | 0.00541 | -0.0961 | 37.7264
-1.5 | 0.2474 | 0.00501 | -0.0936 | 49.3812
-1 | 0.2892 | 0.00457 | -0.0907 | 63.2823
-0.5 | 0.3401 | 0.00453 | -0.0897 | 75.0773
1 | 0.4946 | 0.00458 | -0.087 | 107.9913
1.5 | 0.5459 | 0.00467 | -0.0861 | 116.8951
2 | 0.5984 | 0.00475 | -0.0854 | 125.9789
2.5 | 0.6503 | 0.00488 | -0.0847 | 133.2582
3 | 0.7011 | 0.00504 | -0.0837 | 139.1071
3.5 | 0.7521 | 0.00527 | -0.0829 | 142.7135
4 | 0.8059 | 0.00558 | -0.0828 | 144.4265
4.5 | 0.8573 | 0.00629 | -0.0826 | 136.2957
5 | 0.9146 | 0.00764 | -0.0843 | 119.712
5.5 | 0.9636 | 0.00861 | -0.0839 | 111.9164
6 | 1.0091 | 0.0094 | -0.0825 | 107.3511
6.5 | 1.0539 | 0.01009 | -0.0809 | 104.45
7 | 1.0993 | 0.01067 | -0.0795 | 103.0272
7.5 | 1.1425 | 0.01132 | -0.0777 | 100.9276
8 | 1.1879 | 0.01187 | -0.0764 | 100.0758
8.5 | 1.2503 | 0.01238 | -0.079 | 100.9935
9 | 1.291 | 0.01315 | -0.077 | 98.1749
9.5 | 1.3262 | 0.01402 | -0.074 | 94.5934
10 | 1.3631 | 0.01486 | -0.0715 | 91.7295
10.5 | 1.3965 | 0.01588 | -0.0685 | 87.9408
11 | 1.429 | 0.01702 | -0.0656 | 83.96
11.5 | 1.462 | 0.01814 | -0.0629 | 80.5954
12 | 1.4934 | 0.01941 | -0.0601 | 76.9397
12.5 | 1.5198 | 0.02102 | -0.0569 | 72.3026
13 | 1.5466 | 0.02267 | -0.054 | 68.2223
13.5 | 1.5718 | 0.02447 | -0.0511 | 64.2338
14 | 1.5983 | 0.02628 | -0.0486 | 60.8181
14.5 | 1.6195 | 0.02854 | -0.0459 | 56.7449
15 | 1.6409 | 0.03092 | -0.0434 | 53.0692
15.5 | 1.6568 | 0.03385 | -0.0408 | 48.9453
16 | 1.676 | 0.03662 | -0.0388 | 45.7673
16.5 | 1.689 | 0.04009 | -0.0367 | 42.1302
17 | 1.7042 | 0.04344 | -0.0351 | 39.2311
17.5 | 1.7138 | 0.04749 | -0.0335 | 36.0876
18 | 1.7208 | 0.05194 | -0.0322 | 33.1305
18.5 | 1.7205 | 0.05732 | -0.0311 | 30.0157
19 | 1.7235 | 0.06257 | -0.0305 | 27.5451
19.5 | 1.7255 | 0.06806 | -0.0304 | 25.3526
20 | 1.7226 | 0.07432 | -0.0306 | 23.1781

## 69. Re 4M Mach 0.25 (1)
BIGFOIL.COM POLAR EXPORT
NACA64A514
NACA64A514 |  |  |  | Cl Max: | 1.455 | at alpha= | 10 | deg
JavaFoil+Calcfoil stall+Eppler ext transition |  |  |  | L/D Max: | 157.325 | at alpha= | 4.5 | deg
Re: | 4000000 |  |  | Cd Min: | 0.00538 | at alpha= | -2.5 | deg
Mach: | 0.25 |  |  | Cl=0 at alpha= | -4.0323 | deg
|  |  |  | @ Cl=0.1, Cd= | 0.0063208
|  |  |  | @ Cl=0.4, Cd= | 0.0055711
|  |  |  | @ Cl=0.6, Cd= | 0.0058287
alpha (deg) | Cl | Cd | Cm | Cl/Cd
-15 | -0.51 | 0.11287 | -0.037 | -4.521
-14.5 | -0.539 | 0.10538 | -0.038 | -5.112
-14 | -0.562 | 0.09792 | -0.039 | -5.739
-13.5 | -0.579 | 0.09123 | -0.041 | -6.347
-13 | -0.59 | 0.08531 | -0.042 | -6.922
-12.5 | -0.594 | 0.07864 | -0.045 | -7.559
-12 | -0.589 | 0.07403 | -0.046 | -7.956
-11.5 | -0.58 | 0.06765 | -0.049 | -8.572
-11 | -0.589 | 0.04579 | -0.064 | -12.862
-10.5 | -0.624 | 0.01762 | -0.079 | -35.383
-10 | -0.625 | 0.01105 | -0.085 | -56.607
-9.5 | -0.598 | 0.00988 | -0.087 | -60.525
-9 | -0.556 | 0.00931 | -0.088 | -59.766
-8.5 | -0.511 | 0.0089 | -0.089 | -57.413
-8 | -0.462 | 0.0086 | -0.09 | -53.746
-7.5 | -0.41 | 0.00837 | -0.091 | -49.029
-7 | -0.356 | 0.00805 | -0.091 | -44.162
-6.5 | -0.299 | 0.00785 | -0.092 | -38.087
-6 | -0.24 | 0.0077 | -0.093 | -31.24
-5.5 | -0.181 | 0.00755 | -0.094 | -23.928
-5 | -0.12 | 0.00744 | -0.095 | -16.087
-4.5 | -0.058 | 0.00731 | -0.096 | -7.937
-4 | 0.004 | 0.00721 | -0.096 | 0.575
-3.5 | 0.067 | 0.00705 | -0.097 | 9.455
-3 | 0.129 | 0.00568 | -0.098 | 22.774
-2.5 | 0.192 | 0.00538 | -0.099 | 35.743
-2 | 0.255 | 0.00541 | -0.1 | 47.177
-1.5 | 0.319 | 0.0055 | -0.101 | 57.899
-1 | 0.381 | 0.00555 | -0.102 | 68.703
-0.5 | 0.444 | 0.00562 | -0.102 | 78.966
0 | 0.507 | 0.00571 | -0.103 | 88.781
0.5 | 0.57 | 0.00579 | -0.104 | 98.42
1 | 0.632 | 0.00587 | -0.105 | 107.763
1.5 | 0.695 | 0.00594 | -0.106 | 116.961
2 | 0.757 | 0.00602 | -0.106 | 125.745
2.5 | 0.82 | 0.00615 | -0.107 | 133.398
3 | 0.879 | 0.00623 | -0.108 | 141.055
3.5 | 0.94 | 0.00634 | -0.109 | 148.159
4 | 1 | 0.00646 | -0.11 | 154.712
4.5 | 1.059 | 0.00673 | -0.11 | 157.325
5 | 1.116 | 0.00801 | -0.111 | 139.368
5.5 | 1.171 | 0.00935 | -0.112 | 125.248
6 | 1.217 | 0.01178 | -0.112 | 103.279
6.5 | 1.263 | 0.01286 | -0.112 | 98.244
7 | 1.308 | 0.01359 | -0.113 | 96.249
7.5 | 1.35 | 0.01421 | -0.113 | 95
8 | 1.384 | 0.01491 | -0.114 | 92.827
8.5 | 1.413 | 0.01563 | -0.115 | 90.396
9 | 1.435 | 0.01647 | -0.115 | 87.093
9.5 | 1.449 | 0.01727 | -0.116 | 83.889
10 | 1.455 | 0.01823 | -0.116 | 79.828
10.5 | 1.452 | 0.01924 | -0.117 | 75.455
11 | 1.439 | 0.0206 | -0.117 | 69.838
11.5 | 1.406 | 0.02208 | -0.117 | 63.67
12 | 1.36 | 0.02375 | -0.117 | 57.294
12.5 | 1.303 | 0.02587 | -0.118 | 50.363
13 | 1.234 | 0.02787 | -0.117 | 44.294
13.5 | 1.148 | 0.03161 | -0.116 | 36.338
14 | 0.967 | 0.06869 | -0.098 | 14.074
14.5 | 0.835 | 0.10471 | -0.072 | 7.979
15 | 0.748 | 0.11832 | -0.063 | 6.323

## 70. Re 4M Mach 0.25 (2)
BIGFOIL.COM POLAR EXPORT
NACA64A514
NACA64A514 |  |  |  | Cl Max: | 1.6566 | at alpha= | 17 | deg
XFOIL ncrit=9 |  |  |  | L/D Max: | 145.123 | at alpha= | 4 | deg
Re: | 4000000 |  |  | Cd Min: | 0.20798 | at alpha= | -19.5 | deg
Mach: | 0.25 |  |  | Cl=0 at alpha= | -4.0668 | deg
|  |  |  | @ Cl=0.1, Cd= | 0.0060516
|  |  |  | @ Cl=0.4, Cd= | 0.00459
|  |  |  | @ Cl=0.6, Cd= | 0.0048066
alpha (deg) | Cl | Cd | Cm | Cl/Cd
-19.5 | -0.519 | 0.20798 | -0.0163 | -2.4954
-19 | -0.5119 | 0.19773 | -0.021 | -2.5889
-18.5 | -0.4972 | 0.19098 | -0.0247 | -2.6034
-18 | -0.481 | 0.18493 | -0.0282 | -2.601
-16.5 | -0.8121 | 0.08939 | -0.0765 | -9.0849
-16 | -0.9951 | 0.05235 | -0.1022 | -19.0086
-15.5 | -0.9764 | 0.04449 | -0.1114 | -21.9465
-15 | -1.0078 | 0.03316 | -0.1206 | -30.392
-14.5 | -1.0275 | 0.02593 | -0.1237 | -39.6259
-14 | -1.0233 | 0.0216 | -0.124 | -47.375
-13.5 | -0.9998 | 0.01938 | -0.1215 | -51.5893
-13 | -0.962 | 0.01818 | -0.1187 | -52.9153
-12.5 | -0.9241 | 0.01627 | -0.1164 | -56.7978
-12 | -0.879 | 0.01478 | -0.1147 | -59.4723
-11 | -0.7709 | 0.01301 | -0.113 | -59.2544
-10.5 | -0.7209 | 0.01152 | -0.1119 | -62.5781
-10 | -0.6622 | 0.01074 | -0.1119 | -61.6574
-9.5 | -0.6019 | 0.01004 | -0.1122 | -59.9502
-9 | -0.536 | 0.00943 | -0.1137 | -56.8399
-8.5 | -0.4776 | 0.00895 | -0.1135 | -53.3631
-8 | -0.421 | 0.00843 | -0.1131 | -49.9407
-7.5 | -0.3659 | 0.00797 | -0.1124 | -45.9097
-7 | -0.311 | 0.00765 | -0.1116 | -40.6536
-6.5 | -0.2562 | 0.00743 | -0.1107 | -34.4818
-6 | -0.2031 | 0.00715 | -0.1096 | -28.4056
-5.5 | -0.1508 | 0.00689 | -0.1083 | -21.8868
-5 | -0.0976 | 0.00672 | -0.1072 | -14.5238
-4.5 | -0.0454 | 0.00652 | -0.1059 | -6.9632
-4 | 0.007 | 0.00636 | -0.1047 | 1.1006
-3.5 | 0.0584 | 0.00619 | -0.1033 | 9.4346
-3 | 0.1095 | 0.00602 | -0.1019 | 18.1894
-2.5 | 0.1598 | 0.00585 | -0.1003 | 27.3162
-2 | 0.2071 | 0.00556 | -0.0981 | 37.2482
-1 | 0.2938 | 0.00464 | -0.0923 | 63.319
-0.5 | 0.3452 | 0.00458 | -0.091 | 75.3712
0 | 0.3975 | 0.00459 | -0.0899 | 86.6013
0.5 | 0.4508 | 0.00459 | -0.0889 | 98.2135
1 | 0.5031 | 0.00465 | -0.0878 | 108.1935
1.5 | 0.5554 | 0.00473 | -0.0867 | 117.4207
2 | 0.6078 | 0.00482 | -0.0856 | 126.0996
2.5 | 0.6601 | 0.00495 | -0.0845 | 133.3535
3 | 0.7144 | 0.00511 | -0.0838 | 139.8043
3.5 | 0.7697 | 0.00536 | -0.0835 | 143.6007
4 | 0.8272 | 0.0057 | -0.0837 | 145.1228
4.5 | 0.8817 | 0.00651 | -0.0838 | 135.4378
5 | 0.9385 | 0.00793 | -0.085 | 118.348
5.5 | 0.9839 | 0.00894 | -0.0832 | 110.0559
6 | 1.028 | 0.00977 | -0.081 | 105.2201
6.5 | 1.0713 | 0.01054 | -0.0787 | 101.6414
7 | 1.1154 | 0.01126 | -0.0765 | 99.0586
7.5 | 1.1588 | 0.012 | -0.0743 | 96.5667
8 | 1.2041 | 0.01267 | -0.0725 | 95.0355
8.5 | 1.2615 | 0.0134 | -0.0734 | 94.1418
9 | 1.3049 | 0.01436 | -0.0715 | 90.8705
9.5 | 1.3419 | 0.01538 | -0.0683 | 87.2497
10 | 1.3771 | 0.01654 | -0.065 | 83.2588
10.5 | 1.4098 | 0.01789 | -0.0616 | 78.8038
11 | 1.4425 | 0.01931 | -0.0582 | 74.7022
11.5 | 1.4739 | 0.02086 | -0.0549 | 70.6568
12 | 1.5023 | 0.02267 | -0.0515 | 66.2682
12.5 | 1.5241 | 0.025 | -0.0476 | 60.964
13 | 1.5537 | 0.02694 | -0.0448 | 57.6726
13.5 | 1.5753 | 0.02954 | -0.0416 | 53.3277
14 | 1.5953 | 0.03245 | -0.0386 | 49.1618
14.5 | 1.6091 | 0.03598 | -0.0355 | 44.7221
15 | 1.6301 | 0.03912 | -0.0332 | 41.6692
15.5 | 1.6442 | 0.04298 | -0.0309 | 38.255
16 | 1.651 | 0.04766 | -0.0287 | 34.6412
16.5 | 1.656 | 0.05279 | -0.027 | 31.3696
17 | 1.6566 | 0.05852 | -0.0257 | 28.3083
17.5 | 1.6542 | 0.06488 | -0.0249 | 25.4963
18 | 1.6549 | 0.07107 | -0.0247 | 23.2855
18.5 | 1.6379 | 0.07967 | -0.0253 | 20.5586
19 | 1.6242 | 0.08817 | -0.0266 | 18.4212
19.5 | 1.5986 | 0.09863 | -0.0293 | 16.2081
20 | 1.5743 | 0.10929 | -0.0327 | 14.4048

## 71. Re 4M Mach 0.50 (1)
BIGFOIL.COM POLAR EXPORT
NACA64A514
NACA64A514 |  |  |  | Cl Max: | 1.378 | at alpha= | 7 | deg
JavaFoil+Calcfoil stall+Eppler ext transition |  |  |  | L/D Max: | 153.784 | at alpha= | 4 | deg
Re: | 4000000 |  |  | Cd Min: | 0.00563 | at alpha= | -2.5 | deg
Mach: | 0.5 |  |  | Cl=0 at alpha= | -4.0362 | deg
|  |  |  | @ Cl=0.1, Cd= | 0.0073869
|  |  |  | @ Cl=0.4, Cd= | 0.0058003
|  |  |  | @ Cl=0.6, Cd= | 0.0060471
alpha (deg) | Cl | Cd | Cm | Cl/Cd
-20 | -0.89 | 0.16183 | -0.045 | -5.497
-19.5 | -0.862 | 0.15626 | -0.045 | -5.519
-19 | -0.837 | 0.15619 | -0.046 | -5.357
-18.5 | -0.808 | 0.14987 | -0.046 | -5.391
-18 | -0.779 | 0.14467 | -0.045 | -5.384
-17.5 | -0.751 | 0.13849 | -0.045 | -5.426
-17 | -0.724 | 0.13578 | -0.045 | -5.332
-16.5 | -0.697 | 0.1317 | -0.046 | -5.29
-16 | -0.67 | 0.12352 | -0.047 | -5.421
-15.5 | -0.64 | 0.11901 | -0.045 | -5.382
-15 | -0.613 | 0.11642 | -0.045 | -5.262
-14.5 | -0.585 | 0.11079 | -0.045 | -5.281
-14 | -0.558 | 0.10724 | -0.046 | -5.199
-13.5 | -0.53 | 0.10514 | -0.046 | -5.039
-13 | -0.501 | 0.1 | -0.045 | -5.013
-12.5 | -0.474 | 0.08945 | -0.045 | -5.295
-12 | -0.446 | 0.08077 | -0.046 | -5.522
-11.5 | -0.418 | 0.07531 | -0.047 | -5.555
-11 | -0.39 | 0.06944 | -0.047 | -5.623
-10.5 | -0.362 | 0.07451 | -0.045 | -4.856
-10 | -0.334 | 0.06696 | -0.046 | -4.991
-9.5 | -0.307 | 0.06124 | -0.048 | -5.006
-9 | -0.28 | 0.05424 | -0.055 | -5.168
-8.5 | -0.25 | 0.05909 | -0.045 | -4.231
-8 | -0.308 | 0.05238 | -0.048 | -5.882
-7.5 | -0.384 | 0.01242 | -0.096 | -30.953
-7 | -0.369 | 0.00913 | -0.102 | -40.436
-6.5 | -0.32 | 0.00871 | -0.103 | -36.709
-6 | -0.262 | 0.00842 | -0.104 | -31.086
-5.5 | -0.198 | 0.00815 | -0.105 | -24.368
-5 | -0.132 | 0.00794 | -0.106 | -16.657
-4.5 | -0.064 | 0.00773 | -0.107 | -8.327
-4 | 0.005 | 0.00759 | -0.108 | 0.608
-3.5 | 0.074 | 0.00745 | -0.109 | 9.97
-3 | 0.144 | 0.00728 | -0.11 | 19.834
-2.5 | 0.215 | 0.00563 | -0.111 | 38.142
-2 | 0.285 | 0.00568 | -0.112 | 50.204
-1.5 | 0.356 | 0.00575 | -0.113 | 61.925
-1 | 0.426 | 0.00583 | -0.114 | 73.11
-0.5 | 0.497 | 0.00593 | -0.114 | 83.737
0 | 0.567 | 0.006 | -0.115 | 94.517
0.5 | 0.637 | 0.0061 | -0.116 | 104.46
1 | 0.707 | 0.00625 | -0.117 | 113.144
1.5 | 0.777 | 0.00637 | -0.118 | 121.978
2 | 0.847 | 0.00648 | -0.119 | 130.757
2.5 | 0.917 | 0.00662 | -0.12 | 138.581
3 | 0.981 | 0.00678 | -0.121 | 144.629
3.5 | 1.049 | 0.00694 | -0.122 | 151.147
4 | 1.114 | 0.00725 | -0.123 | 153.784
4.5 | 1.178 | 0.00863 | -0.123 | 136.389
5 | 1.227 | 0.01027 | -0.123 | 119.491
5.5 | 1.274 | 0.0137 | -0.123 | 92.987
6 | 1.32 | 0.01502 | -0.124 | 87.874
6.5 | 1.356 | 0.01613 | -0.125 | 84.039
7 | 1.378 | 0.01724 | -0.125 | 79.922
7.5 | 1.372 | 0.01851 | -0.126 | 74.106
8 | 1.289 | 0.02016 | -0.126 | 63.927
8.5 | 0.704 | 0.05669 | -0.078 | 12.422
9 | 0.871 | 0.02413 | -0.127 | 36.095
9.5 | 0.746 | 0.0871 | -0.05 | 8.57
10 | 0.93 | 0.02693 | -0.127 | 34.539
10.5 | 0.804 | 0.0762 | -0.066 | 10.555
11 | 0.831 | 0.07554 | -0.067 | 11.007
11.5 | 0.857 | 0.0839 | -0.065 | 10.218
12 | 0.884 | 0.09544 | -0.066 | 9.263

## 72. Re 4M Mach 0.50 (2)
BIGFOIL.COM POLAR EXPORT
NACA64A514
NACA64A514 |  |  |  | Cl Max: | 1.416 | at alpha= | 10.5 | deg
XFOIL ncrit=9 |  |  |  | L/D Max: | 148.098 | at alpha= | 4 | deg
Re: | 4000000 |  |  | Cd Min: | 0.23884 | at alpha= | -20 | deg
Mach: | 0.5 |  |  | Cl=0 at alpha= | -3.9507 | deg
|  |  |  | @ Cl=0.1, Cd= | 0.0064788
|  |  |  | @ Cl=0.4, Cd= | 0.0048513
|  |  |  | @ Cl=0.6, Cd= | 0.0050637
alpha (deg) | Cl | Cd | Cm | Cl/Cd
-20 | -0.541 | 0.23884 | -0.0135 | -2.2651
-19.5 | -0.5219 | 0.23006 | -0.0182 | -2.2685
-19 | -0.5044 | 0.22098 | -0.0229 | -2.2826
-18.5 | -0.4816 | 0.21501 | -0.027 | -2.2399
-18 | -0.4646 | 0.20641 | -0.0312 | -2.2509
-17.5 | -0.4488 | 0.19784 | -0.0352 | -2.2685
-17 | -0.4295 | 0.1888 | -0.0405 | -2.2749
-16.5 | -0.403 | 0.18002 | -0.0468 | -2.2386
-16 | -0.3738 | 0.1705 | -0.0551 | -2.1924
-15.5 | -0.3554 | 0.16025 | -0.0618 | -2.2178
-15 | -0.3335 | 0.15367 | -0.0659 | -2.1702
-14.5 | -0.3205 | 0.14504 | -0.0701 | -2.2097
-14 | -0.3128 | 0.13551 | -0.0745 | -2.3083
-13.5 | -0.2967 | 0.12844 | -0.0783 | -2.31
-13 | -0.2847 | 0.12066 | -0.0822 | -2.3595
-12 | -0.2762 | 0.10258 | -0.0912 | -2.6925
-11.5 | -0.2828 | 0.09221 | -0.0967 | -3.0669
-11 | -0.3036 | 0.0802 | -0.1037 | -3.7855
-10.5 | -0.322 | 0.0689 | -0.1113 | -4.6734
-10 | -0.3429 | 0.05677 | -0.1203 | -6.0402
-9.5 | -0.3729 | 0.04188 | -0.1337 | -8.904
-9 | -0.4005 | 0.03196 | -0.1424 | -12.5313
-8.5 | -0.4309 | 0.02406 | -0.1451 | -17.9094
-8 | -0.44 | 0.01681 | -0.142 | -26.1749
-7.5 | -0.3999 | 0.0118 | -0.1405 | -33.8898
-7 | -0.3496 | 0.00981 | -0.1365 | -35.6371
-6.5 | -0.2925 | 0.0089 | -0.1328 | -32.8652
-6 | -0.2361 | 0.00822 | -0.129 | -28.7226
-5.5 | -0.1782 | 0.00776 | -0.1257 | -22.9639
-5 | -0.1218 | 0.00733 | -0.1224 | -16.6166
-4.5 | -0.0638 | 0.00705 | -0.1196 | -9.0496
-4 | -0.0056 | 0.00684 | -0.1171 | -0.81871
-3.5 | 0.0512 | 0.00664 | -0.1145 | 7.7108
-2.5 | 0.1632 | 0.00627 | -0.1094 | 26.0287
-2 | 0.2174 | 0.00607 | -0.1067 | 35.8155
-1.5 | 0.2653 | 0.0057 | -0.1028 | 46.5439
-1 | 0.3033 | 0.00519 | -0.097 | 58.4393
-0.5 | 0.3491 | 0.00486 | -0.0928 | 71.8313
0 | 0.4079 | 0.00485 | -0.0912 | 84.1031
0.5 | 0.4679 | 0.00488 | -0.0899 | 95.8811
1 | 0.5293 | 0.00497 | -0.089 | 106.499
1.5 | 0.5941 | 0.00505 | -0.0887 | 117.6436
2 | 0.6586 | 0.0052 | -0.0883 | 126.6538
2.5 | 0.7248 | 0.00538 | -0.0883 | 134.7212
3 | 0.7914 | 0.00564 | -0.0883 | 140.3191
3.5 | 0.8635 | 0.00586 | -0.0893 | 147.3549
4 | 0.9345 | 0.00631 | -0.0902 | 148.0983
4.5 | 0.9941 | 0.00755 | -0.0896 | 131.6689
5 | 1.0257 | 0.00919 | -0.0838 | 111.6104
5.5 | 1.0531 | 0.01092 | -0.0774 | 96.4377
6 | 1.0903 | 0.01236 | -0.0725 | 88.212
6.5 | 1.1316 | 0.01373 | -0.0683 | 82.4181
7.5 | 1.2142 | 0.01678 | -0.0601 | 72.36
8 | 1.2567 | 0.01845 | -0.0561 | 68.1138
8.5 | 1.3072 | 0.02015 | -0.054 | 64.8734
9 | 1.3503 | 0.02283 | -0.0509 | 59.1459
9.5 | 1.3821 | 0.02552 | -0.046 | 54.1575
10 | 1.4047 | 0.02902 | -0.0407 | 48.4045
10.5 | 1.416 | 0.0335 | -0.0353 | 42.2687
11 | 1.413 | 0.03931 | -0.03 | 35.9451
11.5 | 1.3958 | 0.04653 | -0.0252 | 29.9979
12 | 1.3719 | 0.05482 | -0.0218 | 25.0255
12.5 | 1.3434 | 0.06429 | -0.0202 | 20.8959
13 | 1.306 | 0.07545 | -0.0211 | 17.3095
13.5 | 1.2671 | 0.08782 | -0.0241 | 14.4284
14 | 1.2294 | 0.10119 | -0.0293 | 12.1494
14.5 | 1.1979 | 0.11472 | -0.0358 | 10.4419
15 | 1.1653 | 0.12956 | -0.044 | 8.9943
15.5 | 1.1406 | 0.14383 | -0.0523 | 7.9302

## 73. Re 5M Mach 0.00 (1)
BIGFOIL.COM POLAR EXPORT
NACA64A514
NACA64A514 |  |  |  | Cl Max: | 1.5 | at alpha= | 11 | deg
JavaFoil+Calcfoil stall+Eppler ext transition |  |  |  | L/D Max: | 154.572 | at alpha= | 4 | deg
Re: | 5000000 |  |  | Cd Min: | 0.00526 | at alpha= | -2.5 | deg
Mach: | 0 |  |  | Cl=0 at alpha= | -4.0333 | deg
|  |  |  | @ Cl=0.1, Cd= | 0.00624
|  |  |  | @ Cl=0.4, Cd= | 0.0054056
|  |  |  | @ Cl=0.6, Cd= | 0.00561
alpha (deg) | Cl | Cd | Cm | Cl/Cd
-17.5 | -0.642 | 0.12822 | -0.038 | -5.009
-17 | -0.657 | 0.12055 | -0.039 | -5.451
-16.5 | -0.67 | 0.11469 | -0.04 | -5.845
-16 | -0.681 | 0.1086 | -0.041 | -6.271
-15.5 | -0.69 | 0.10233 | -0.042 | -6.742
-15 | -0.696 | 0.09593 | -0.044 | -7.252
-14.5 | -0.695 | 0.09069 | -0.044 | -7.66
-14 | -0.695 | 0.08148 | -0.048 | -8.53
-13.5 | -0.692 | 0.073 | -0.052 | -9.485
-13 | -0.685 | 0.06639 | -0.054 | -10.317
-12.5 | -0.745 | 0.02242 | -0.072 | -33.245
-12 | -0.738 | 0.01658 | -0.075 | -44.517
-11.5 | -0.716 | 0.01463 | -0.077 | -48.946
-11 | -0.707 | 0.01112 | -0.081 | -63.513
-10.5 | -0.681 | 0.00983 | -0.083 | -69.251
-10 | -0.641 | 0.00931 | -0.083 | -68.9
-9.5 | -0.599 | 0.00888 | -0.084 | -67.446
-9 | -0.553 | 0.00859 | -0.085 | -64.409
-8.5 | -0.505 | 0.00831 | -0.086 | -60.779
-8 | -0.454 | 0.00812 | -0.087 | -55.948
-7.5 | -0.402 | 0.00791 | -0.088 | -50.813
-7 | -0.347 | 0.00772 | -0.088 | -44.988
-6.5 | -0.291 | 0.0075 | -0.089 | -38.813
-6 | -0.234 | 0.00735 | -0.09 | -31.803
-5.5 | -0.175 | 0.00725 | -0.091 | -24.183
-5 | -0.116 | 0.00713 | -0.092 | -16.266
-4.5 | -0.056 | 0.00705 | -0.093 | -7.975
-4 | 0.004 | 0.00694 | -0.093 | 0.579
-3.5 | 0.065 | 0.0068 | -0.094 | 9.495
-3 | 0.125 | 0.00584 | -0.095 | 21.469
-2.5 | 0.186 | 0.00526 | -0.096 | 35.429
-2 | 0.247 | 0.00527 | -0.097 | 46.903
-1.5 | 0.308 | 0.00533 | -0.097 | 57.853
-1 | 0.369 | 0.00537 | -0.098 | 68.712
-0.5 | 0.43 | 0.00544 | -0.099 | 79.103
0 | 0.491 | 0.00548 | -0.1 | 89.597
0.5 | 0.552 | 0.00557 | -0.101 | 99.092
1 | 0.612 | 0.00562 | -0.101 | 108.892
1.5 | 0.673 | 0.00571 | -0.102 | 117.906
2 | 0.733 | 0.00577 | -0.103 | 127.108
2.5 | 0.794 | 0.00587 | -0.104 | 135.343
3 | 0.851 | 0.00596 | -0.105 | 142.894
3.5 | 0.911 | 0.00604 | -0.105 | 150.792
4 | 0.969 | 0.00627 | -0.106 | 154.572
4.5 | 1.026 | 0.00714 | -0.107 | 143.645
5 | 1.082 | 0.00807 | -0.108 | 134.094
5.5 | 1.137 | 0.00947 | -0.108 | 120.065
6 | 1.19 | 0.01093 | -0.109 | 108.806
6.5 | 1.238 | 0.01115 | -0.11 | 111.033
7 | 1.282 | 0.01227 | -0.11 | 104.428
7.5 | 1.324 | 0.0129 | -0.11 | 102.675
8 | 1.362 | 0.01346 | -0.111 | 101.241
8.5 | 1.397 | 0.01407 | -0.111 | 99.272
9 | 1.428 | 0.01464 | -0.112 | 97.51
9.5 | 1.453 | 0.01535 | -0.112 | 94.671
10 | 1.474 | 0.01603 | -0.113 | 91.932
10.5 | 1.49 | 0.01681 | -0.113 | 88.635
11 | 1.5 | 0.01763 | -0.114 | 85.069
11.5 | 1.499 | 0.01857 | -0.114 | 80.74
12 | 1.491 | 0.01961 | -0.115 | 76.031
12.5 | 1.476 | 0.02066 | -0.115 | 71.476
13 | 1.455 | 0.02184 | -0.115 | 66.601
13.5 | 1.428 | 0.02306 | -0.116 | 61.902
14 | 1.395 | 0.02499 | -0.116 | 55.832
14.5 | 1.36 | 0.02662 | -0.116 | 51.074
15 | 1.32 | 0.02855 | -0.116 | 46.217
15.5 | 1.273 | 0.03149 | -0.116 | 40.417
16 | 1.221 | 0.03564 | -0.115 | 34.246

## 74. Re 5M Mach 0.00 (2)
BIGFOIL.COM POLAR EXPORT
NACA64A514
NACA64A514 |  |  |  | Cl Max: | 1.7747 | at alpha= | 20 | deg
XFOIL ncrit=9 |  |  |  | L/D Max: | 144.157 | at alpha= | 3.5 | deg
Re: | 5000000 |  |  | Cd Min: | 0.06534 | at alpha= | 20 | deg
Mach: | 0 |  |  | Cl=0 at alpha= | -4.0756 | deg
|  |  |  | @ Cl=0.1, Cd= | 0.0057585
|  |  |  | @ Cl=0.4, Cd= | 0.0043729
|  |  |  | @ Cl=0.6, Cd= | 0.004644
alpha (deg) | Cl | Cd | Cm | Cl/Cd
-20 | -1.3674 | 0.04306 | -0.0974 | -31.7557
-19.5 | -1.3691 | 0.03763 | -0.0997 | -36.3832
-19 | -1.371 | 0.03253 | -0.1013 | -42.1457
-18.5 | -1.3665 | 0.0284 | -0.102 | -48.1162
-18 | -1.3543 | 0.02538 | -0.1017 | -53.3609
-17.5 | -1.3132 | 0.02268 | -0.1061 | -57.9012
-17 | -1.2758 | 0.02059 | -0.1081 | -61.9621
-16.5 | -1.2524 | 0.0188 | -0.1068 | -66.617
-16 | -1.2226 | 0.01763 | -0.1048 | -69.3477
-15.5 | -1.1894 | 0.01672 | -0.1025 | -71.1364
-15 | -1.151 | 0.01555 | -0.1011 | -74.0193
-14.5 | -1.1089 | 0.01449 | -0.1002 | -76.5286
-14 | -1.0641 | 0.01359 | -0.0994 | -78.3002
-13 | -0.9654 | 0.01234 | -0.099 | -78.2334
-12.5 | -0.9152 | 0.01167 | -0.0989 | -78.4233
-12 | -0.8632 | 0.01111 | -0.0989 | -77.6958
-11.5 | -0.809 | 0.01077 | -0.0993 | -75.1161
-11 | -0.7559 | 0.01019 | -0.0995 | -74.1806
-10.5 | -0.7038 | 0.00949 | -0.0995 | -74.1623
-10 | -0.6486 | 0.00905 | -0.1 | -71.6685
-9.5 | -0.5903 | 0.00865 | -0.1011 | -68.2428
-9 | -0.5311 | 0.00828 | -0.1023 | -64.1425
-8.5 | -0.4688 | 0.00798 | -0.1042 | -58.7469
-8 | -0.4129 | 0.00761 | -0.1047 | -54.2576
-7.5 | -0.3579 | 0.00729 | -0.1049 | -49.0947
-7 | -0.3036 | 0.00706 | -0.1049 | -43.0028
-6.5 | -0.2498 | 0.00689 | -0.1048 | -36.2554
-6 | -0.1973 | 0.0067 | -0.1043 | -29.4478
-5.5 | -0.1461 | 0.00648 | -0.1035 | -22.5463
-5 | -0.0941 | 0.00635 | -0.1028 | -14.8189
-4.5 | -0.0432 | 0.00618 | -0.1019 | -6.9903
-4 | 0.0077 | 0.00604 | -0.101 | 1.2748
-3.5 | 0.0585 | 0.00589 | -0.1001 | 9.9321
-3 | 0.109 | 0.00573 | -0.0991 | 19.0227
-2.5 | 0.1587 | 0.00557 | -0.0979 | 28.4919
-2 | 0.2061 | 0.00533 | -0.0962 | 38.6679
-1.5 | 0.2506 | 0.00501 | -0.094 | 50.02
-1 | 0.2926 | 0.00455 | -0.0913 | 64.3077
-0.5 | 0.3414 | 0.00438 | -0.0899 | 77.9452
0 | 0.3925 | 0.00437 | -0.089 | 89.8169
0.5 | 0.4434 | 0.00439 | -0.088 | 101.0023
1 | 0.4946 | 0.00444 | -0.0872 | 111.3964
1.5 | 0.5457 | 0.00453 | -0.0863 | 120.4636
2.5 | 0.6505 | 0.00475 | -0.0852 | 136.9474
3 | 0.7031 | 0.0049 | -0.0847 | 143.4898
3.5 | 0.7525 | 0.00522 | -0.0837 | 144.1571
4 | 0.8039 | 0.00564 | -0.0832 | 142.5355
4.5 | 0.8554 | 0.00657 | -0.0833 | 130.1979
5 | 0.918 | 0.00773 | -0.0862 | 118.7581
5.5 | 0.9663 | 0.00851 | -0.0855 | 113.5488
6 | 1.0126 | 0.00918 | -0.0842 | 110.305
6.5 | 1.0596 | 0.00974 | -0.0831 | 108.7885
7 | 1.1053 | 0.01028 | -0.0818 | 107.5195
7.5 | 1.1493 | 0.01085 | -0.0802 | 105.9263
8 | 1.1948 | 0.01133 | -0.0789 | 105.4545
8.5 | 1.2371 | 0.01196 | -0.0772 | 103.4365
9 | 1.2976 | 0.01241 | -0.0795 | 104.5608
9.5 | 1.3381 | 0.01312 | -0.0776 | 101.9893
10 | 1.3744 | 0.0139 | -0.0749 | 98.8777
10.5 | 1.4087 | 0.01482 | -0.0721 | 95.054
11 | 1.4437 | 0.01571 | -0.0695 | 91.8969
11.5 | 1.4775 | 0.01671 | -0.0669 | 88.4201
12 | 1.5089 | 0.01786 | -0.0641 | 84.4849
12.5 | 1.5346 | 0.0194 | -0.0607 | 79.1031
13 | 1.5651 | 0.02068 | -0.0582 | 75.6818
13.5 | 1.593 | 0.02218 | -0.0555 | 71.8215
14 | 1.6193 | 0.02382 | -0.0529 | 67.9807
14.5 | 1.6417 | 0.02581 | -0.0501 | 63.6071
15 | 1.6638 | 0.02791 | -0.0475 | 59.613
15.5 | 1.6814 | 0.03047 | -0.0448 | 55.1821
16 | 1.7033 | 0.03281 | -0.0427 | 51.9141
16.5 | 1.7194 | 0.03571 | -0.0405 | 48.149
17 | 1.735 | 0.03879 | -0.0386 | 44.728
17.5 | 1.7477 | 0.04226 | -0.0369 | 41.3559
18 | 1.756 | 0.04625 | -0.0352 | 37.9676
18.5 | 1.7625 | 0.05062 | -0.0339 | 34.8183
19 | 1.7687 | 0.05513 | -0.0329 | 32.0824
19.5 | 1.7719 | 0.06013 | -0.0323 | 29.4678
20 | 1.7747 | 0.06534 | -0.0319 | 27.161

## 75. Re 5M Mach 0.10 (1)
BIGFOIL.COM POLAR EXPORT
NACA64A514
NACA64A514 |  |  |  | Cl Max: | 1.495 | at alpha= | 11 | deg
JavaFoil+Calcfoil stall+Eppler ext transition |  |  |  | L/D Max: | 154.979 | at alpha= | 4 | deg
Re: | 5000000 |  |  | Cd Min: | 0.00526 | at alpha= | -2.5 | deg
Mach: | 0.1 |  |  | Cl=0 at alpha= | -4.0333 | deg
|  |  |  | @ Cl=0.1, Cd= | 0.0062549
|  |  |  | @ Cl=0.4, Cd= | 0.005419
|  |  |  | @ Cl=0.6, Cd= | 0.0056152
alpha (deg) | Cl | Cd | Cm | Cl/Cd
-17.5 | -0.606 | 0.13037 | -0.037 | -4.647
-17 | -0.624 | 0.12351 | -0.039 | -5.055
-16.5 | -0.641 | 0.11657 | -0.04 | -5.5
-16 | -0.655 | 0.11122 | -0.04 | -5.889
-15.5 | -0.667 | 0.1044 | -0.041 | -6.392
-15 | -0.676 | 0.09812 | -0.043 | -6.892
-14.5 | -0.678 | 0.09302 | -0.043 | -7.287
-14 | -0.679 | 0.08448 | -0.047 | -8.043
-13.5 | -0.678 | 0.07719 | -0.049 | -8.777
-13 | -0.676 | 0.06731 | -0.054 | -10.043
-12.5 | -0.726 | 0.02761 | -0.071 | -26.273
-12 | -0.726 | 0.01872 | -0.075 | -38.764
-11.5 | -0.709 | 0.0155 | -0.077 | -45.78
-11 | -0.702 | 0.01145 | -0.081 | -61.281
-10.5 | -0.68 | 0.01001 | -0.083 | -67.943
-10 | -0.641 | 0.00939 | -0.084 | -68.298
-9.5 | -0.599 | 0.00895 | -0.085 | -66.959
-9 | -0.554 | 0.00861 | -0.086 | -64.342
-8.5 | -0.506 | 0.00838 | -0.086 | -60.392
-8 | -0.456 | 0.00814 | -0.087 | -55.991
-7.5 | -0.403 | 0.00792 | -0.088 | -50.887
-7 | -0.349 | 0.00773 | -0.089 | -45.074
-6.5 | -0.292 | 0.00753 | -0.09 | -38.839
-6 | -0.235 | 0.00736 | -0.091 | -31.904
-5.5 | -0.176 | 0.00726 | -0.091 | -24.264
-5 | -0.117 | 0.00715 | -0.092 | -16.318
-4.5 | -0.056 | 0.00706 | -0.093 | -8.006
-4 | 0.004 | 0.00694 | -0.094 | 0.582
-3.5 | 0.065 | 0.0068 | -0.095 | 9.536
-3 | 0.126 | 0.00585 | -0.096 | 21.519
-2.5 | 0.187 | 0.00526 | -0.096 | 35.564
-2 | 0.248 | 0.00528 | -0.097 | 47.062
-1.5 | 0.31 | 0.00535 | -0.098 | 57.912
-1 | 0.371 | 0.0054 | -0.099 | 68.758
-0.5 | 0.432 | 0.00544 | -0.1 | 79.414
0 | 0.493 | 0.00549 | -0.1 | 89.873
0.5 | 0.554 | 0.00557 | -0.101 | 99.464
1 | 0.615 | 0.00563 | -0.102 | 109.242
1.5 | 0.676 | 0.0057 | -0.103 | 118.577
2 | 0.737 | 0.00579 | -0.104 | 127.356
2.5 | 0.798 | 0.00588 | -0.104 | 135.649
3 | 0.856 | 0.00597 | -0.105 | 143.216
3.5 | 0.915 | 0.00608 | -0.106 | 150.586
4 | 0.974 | 0.00628 | -0.107 | 154.979
4.5 | 1.031 | 0.00719 | -0.107 | 143.355
5 | 1.087 | 0.00811 | -0.108 | 134.009
5.5 | 1.142 | 0.00953 | -0.109 | 119.845
6 | 1.195 | 0.01108 | -0.11 | 107.89
6.5 | 1.243 | 0.01126 | -0.11 | 110.316
7 | 1.286 | 0.01237 | -0.11 | 103.921
7.5 | 1.328 | 0.01301 | -0.111 | 102.085
8 | 1.366 | 0.01359 | -0.111 | 100.552
8.5 | 1.4 | 0.01422 | -0.112 | 98.49
9 | 1.43 | 0.0148 | -0.112 | 96.605
9.5 | 1.454 | 0.01553 | -0.113 | 93.619
10 | 1.473 | 0.01624 | -0.113 | 90.723
10.5 | 1.487 | 0.017 | -0.114 | 87.458
11 | 1.495 | 0.0179 | -0.114 | 83.489
11.5 | 1.491 | 0.01887 | -0.115 | 78.971
12 | 1.478 | 0.02009 | -0.115 | 73.549
12.5 | 1.459 | 0.02107 | -0.116 | 69.24
13 | 1.431 | 0.02252 | -0.116 | 63.557
13.5 | 1.4 | 0.02356 | -0.116 | 59.443
14 | 1.362 | 0.02568 | -0.116 | 53.035
14.5 | 1.32 | 0.0277 | -0.116 | 47.66
15 | 1.273 | 0.03012 | -0.116 | 42.247
15.5 | 1.218 | 0.03359 | -0.115 | 36.253
16 | 1.158 | 0.03903 | -0.114 | 29.662

## 76. Re 5M Mach 0.10 (2)
BIGFOIL.COM POLAR EXPORT
NACA64A514
NACA64A514 |  |  |  | Cl Max: | 1.7605 | at alpha= | 19 | deg
XFOIL ncrit=9 |  |  |  | L/D Max: | 144.436 | at alpha= | 3.5 | deg
Re: | 5000000 |  |  | Cd Min: | 0.06989 | at alpha= | 20 | deg
Mach: | 0.1 |  |  | Cl=0 at alpha= | -4.0714 | deg
|  |  |  | @ Cl=0.1, Cd= | 0.0057783
|  |  |  | @ Cl=0.4, Cd= | 0.0043812
|  |  |  | @ Cl=0.6, Cd= | 0.004629
alpha (deg) | Cl | Cd | Cm | Cl/Cd
-20 | -1.3027 | 0.05353 | -0.0947 | -24.3359
-19.5 | -1.3197 | 0.04553 | -0.0991 | -28.9853
-19 | -1.3373 | 0.03817 | -0.1024 | -35.0354
-18.5 | -1.3419 | 0.03269 | -0.1042 | -41.0493
-18 | -1.3335 | 0.02888 | -0.1047 | -46.1738
-17.5 | -1.3151 | 0.02533 | -0.1061 | -51.9187
-17 | -1.2723 | 0.02256 | -0.1104 | -56.3963
-16.5 | -1.2464 | 0.02021 | -0.1109 | -61.6724
-16 | -1.2208 | 0.01858 | -0.1092 | -65.7051
-15.5 | -1.1888 | 0.01749 | -0.1069 | -67.9703
-15 | -1.1523 | 0.01665 | -0.1047 | -69.2072
-14 | -1.0705 | 0.01413 | -0.1022 | -75.7608
-13 | -0.9725 | 0.01268 | -0.1012 | -76.6956
-12.5 | -0.9222 | 0.01194 | -0.1008 | -77.2362
-12 | -0.8699 | 0.01134 | -0.1007 | -76.7108
-11.5 | -0.8153 | 0.01096 | -0.1009 | -74.3887
-11 | -0.7606 | 0.01048 | -0.1012 | -72.5763
-10.5 | -0.7091 | 0.00965 | -0.1009 | -73.4819
-10 | -0.6536 | 0.00917 | -0.1012 | -71.2759
-9.5 | -0.5953 | 0.00874 | -0.1021 | -68.1121
-9 | -0.5357 | 0.00835 | -0.1033 | -64.1557
-8.5 | -0.4726 | 0.00803 | -0.1052 | -58.8543
-8 | -0.4157 | 0.00769 | -0.1057 | -54.0572
-7.5 | -0.3605 | 0.00734 | -0.1058 | -49.1144
-7 | -0.3059 | 0.0071 | -0.1057 | -43.0845
-6.5 | -0.2517 | 0.00692 | -0.1055 | -36.3728
-6 | -0.1987 | 0.00673 | -0.105 | -29.5245
-5.5 | -0.1473 | 0.0065 | -0.1041 | -22.6615
-4.5 | -0.0438 | 0.0062 | -0.1025 | -7.0645
-4 | 0.0073 | 0.00606 | -0.1015 | 1.2046
-3.5 | 0.0582 | 0.00591 | -0.1005 | 9.8477
-3 | 0.109 | 0.00575 | -0.0995 | 18.9565
-2.5 | 0.159 | 0.00559 | -0.0983 | 28.4436
-2 | 0.2067 | 0.00535 | -0.0966 | 38.6355
-1.5 | 0.2517 | 0.00502 | -0.0944 | 50.1394
-1 | 0.2935 | 0.00457 | -0.0916 | 64.2232
-0.5 | 0.3424 | 0.00439 | -0.0902 | 77.9954
0 | 0.3937 | 0.00438 | -0.0892 | 89.8858
0.5 | 0.445 | 0.00439 | -0.0883 | 101.3667
1 | 0.4964 | 0.00445 | -0.0874 | 111.5506
1.5 | 0.5477 | 0.00454 | -0.0865 | 120.6388
2 | 0.6006 | 0.00463 | -0.0859 | 129.7192
2.5 | 0.6532 | 0.00476 | -0.0853 | 137.2269
3 | 0.7059 | 0.00491 | -0.0848 | 143.7678
3.5 | 0.7554 | 0.00523 | -0.0837 | 144.4359
4 | 0.8077 | 0.00566 | -0.0834 | 142.7032
4.5 | 0.86 | 0.0066 | -0.0836 | 130.303
5 | 0.9218 | 0.00778 | -0.0862 | 118.4833
5.5 | 0.9698 | 0.00856 | -0.0853 | 113.2944
6 | 1.0161 | 0.00924 | -0.084 | 109.9675
6.5 | 1.0631 | 0.00981 | -0.0828 | 108.369
7 | 1.1089 | 0.01035 | -0.0813 | 107.1401
7.5 | 1.1524 | 0.01096 | -0.0795 | 105.146
8 | 1.198 | 0.01145 | -0.0782 | 104.6288
8.5 | 1.2401 | 0.01212 | -0.0763 | 102.3185
9 | 1.3001 | 0.01259 | -0.0784 | 103.2645
9.5 | 1.3414 | 0.01332 | -0.0765 | 100.7057
10 | 1.3775 | 0.01416 | -0.0737 | 97.2811
10.5 | 1.4122 | 0.01509 | -0.0709 | 93.5852
11 | 1.4469 | 0.01605 | -0.0682 | 90.1495
11.5 | 1.4802 | 0.01712 | -0.0654 | 86.4603
12 | 1.5112 | 0.01836 | -0.0625 | 82.3094
12.5 | 1.5376 | 0.01992 | -0.0591 | 77.1888
13 | 1.568 | 0.02128 | -0.0565 | 73.6842
13.5 | 1.595 | 0.02291 | -0.0536 | 69.6203
14 | 1.6205 | 0.02469 | -0.0509 | 65.6339
14.5 | 1.6418 | 0.02687 | -0.0479 | 61.1016
15 | 1.6619 | 0.02925 | -0.0452 | 56.8171
15.5 | 1.6826 | 0.0317 | -0.0428 | 53.0789
16 | 1.7024 | 0.03433 | -0.0406 | 49.5893
16.5 | 1.7177 | 0.03746 | -0.0384 | 45.8542
17 | 1.7296 | 0.04102 | -0.0364 | 42.1648
17.5 | 1.7406 | 0.04482 | -0.0346 | 38.8353
18 | 1.7503 | 0.04887 | -0.0332 | 35.8154
18.5 | 1.7559 | 0.0535 | -0.032 | 32.8206
19 | 1.7605 | 0.05838 | -0.0311 | 30.1559
19.5 | 1.757 | 0.06437 | -0.0306 | 27.2953
20 | 1.7587 | 0.06989 | -0.0305 | 25.1638

## 77. Re 5M Mach 0.25 (1)
BIGFOIL.COM POLAR EXPORT
NACA64A514
NACA64A514 |  |  |  | Cl Max: | 1.456 | at alpha= | 10 | deg
JavaFoil+Calcfoil stall+Eppler ext transition |  |  |  | L/D Max: | 155.565 | at alpha= | 4 | deg
Re: | 5000000 |  |  | Cd Min: | 0.00532 | at alpha= | -2.5 | deg
Mach: | 0.25 |  |  | Cl=0 at alpha= | -4.0323 | deg
|  |  |  | @ Cl=0.1, Cd= | 0.0067403
|  |  |  | @ Cl=0.4, Cd= | 0.0054511
|  |  |  | @ Cl=0.6, Cd= | 0.0056739
alpha (deg) | Cl | Cd | Cm | Cl/Cd
-16 | -0.427 | 0.12816 | -0.036 | -3.329
-15.5 | -0.471 | 0.12017 | -0.037 | -3.923
-15 | -0.511 | 0.11027 | -0.037 | -4.63
-14.5 | -0.539 | 0.10294 | -0.039 | -5.238
-14 | -0.563 | 0.09619 | -0.041 | -5.848
-13.5 | -0.58 | 0.08951 | -0.042 | -6.478
-13 | -0.591 | 0.0833 | -0.044 | -7.1
-12.5 | -0.596 | 0.07696 | -0.046 | -7.743
-12 | -0.591 | 0.07194 | -0.048 | -8.211
-11.5 | -0.584 | 0.06431 | -0.052 | -9.077
-11 | -0.642 | 0.01983 | -0.077 | -32.392
-10.5 | -0.633 | 0.0148 | -0.081 | -42.758
-10 | -0.634 | 0.01013 | -0.086 | -62.625
-9.5 | -0.598 | 0.00948 | -0.087 | -63.034
-9 | -0.556 | 0.00899 | -0.088 | -61.863
-8.5 | -0.511 | 0.00864 | -0.089 | -59.151
-8 | -0.462 | 0.00836 | -0.09 | -55.313
-7.5 | -0.41 | 0.00814 | -0.091 | -50.388
-7 | -0.356 | 0.00786 | -0.091 | -45.223
-6.5 | -0.299 | 0.00765 | -0.092 | -39.061
-6 | -0.24 | 0.00749 | -0.093 | -32.118
-5.5 | -0.181 | 0.00736 | -0.094 | -24.542
-5 | -0.12 | 0.00728 | -0.095 | -16.44
-4.5 | -0.058 | 0.00713 | -0.096 | -8.133
-4 | 0.004 | 0.00703 | -0.096 | 0.59
-3.5 | 0.067 | 0.0069 | -0.097 | 9.655
-3 | 0.129 | 0.0066 | -0.098 | 19.591
-2.5 | 0.192 | 0.00532 | -0.099 | 36.147
-2 | 0.255 | 0.00532 | -0.1 | 47.992
-1.5 | 0.319 | 0.00539 | -0.101 | 59.067
-1 | 0.381 | 0.00543 | -0.102 | 70.215
-0.5 | 0.444 | 0.0055 | -0.102 | 80.688
0 | 0.507 | 0.00557 | -0.103 | 90.929
0.5 | 0.57 | 0.00564 | -0.104 | 101.046
1 | 0.632 | 0.00571 | -0.105 | 110.75
1.5 | 0.695 | 0.00579 | -0.106 | 120.028
2 | 0.757 | 0.00588 | -0.106 | 128.82
2.5 | 0.82 | 0.00599 | -0.107 | 136.917
3 | 0.879 | 0.00608 | -0.108 | 144.578
3.5 | 0.94 | 0.00621 | -0.109 | 151.358
4 | 1 | 0.00643 | -0.11 | 155.565
4.5 | 1.059 | 0.00755 | -0.11 | 140.201
5 | 1.116 | 0.00851 | -0.111 | 131.136
5.5 | 1.171 | 0.01083 | -0.112 | 108.135
6 | 1.22 | 0.01155 | -0.112 | 105.651
6.5 | 1.265 | 0.01239 | -0.113 | 102.111
7 | 1.31 | 0.01311 | -0.113 | 99.944
7.5 | 1.352 | 0.01369 | -0.114 | 98.696
8 | 1.386 | 0.01435 | -0.114 | 96.544
8.5 | 1.414 | 0.01504 | -0.115 | 94.018
9 | 1.436 | 0.01585 | -0.115 | 90.614
9.5 | 1.451 | 0.0166 | -0.116 | 87.359
10 | 1.456 | 0.01751 | -0.116 | 83.16
10.5 | 1.454 | 0.01844 | -0.117 | 78.813
11 | 1.441 | 0.0197 | -0.117 | 73.161
11.5 | 1.409 | 0.02111 | -0.117 | 66.746
12 | 1.363 | 0.02277 | -0.118 | 59.86
12.5 | 1.305 | 0.02472 | -0.118 | 52.807
13 | 1.237 | 0.02674 | -0.118 | 46.281
13.5 | 1.156 | 0.02925 | -0.117 | 39.54
14 | 1.037 | 0.04065 | -0.112 | 25.5
14.5 | 0.844 | 0.09765 | -0.079 | 8.643
15 | 0.751 | 0.11343 | -0.069 | 6.624

## 78. Re 5M Mach 0.25 (2)
BIGFOIL.COM POLAR EXPORT
NACA64A514
NACA64A514 |  |  |  | Cl Max: | 1.6964 | at alpha= | 17.5 | deg
XFOIL ncrit=9 |  |  |  | L/D Max: | 145.962 | at alpha= | 3.5 | deg
Re: | 5000000 |  |  | Cd Min: | 0.19975 | at alpha= | -19.5 | deg
Mach: | 0.25 |  |  | Cl=0 at alpha= | -4.0541 | deg
|  |  |  | @ Cl=0.1, Cd= | 0.0058754
|  |  |  | @ Cl=0.4, Cd= | 0.00444
|  |  |  | @ Cl=0.6, Cd= | 0.0046624
alpha (deg) | Cl | Cd | Cm | Cl/Cd
-19.5 | -0.5392 | 0.19975 | -0.0182 | -2.6994
-19 | -0.5205 | 0.19446 | -0.0217 | -2.6766
-18.5 | -0.5043 | 0.18833 | -0.0253 | -2.6777
-18 | -0.4977 | 0.17911 | -0.0296 | -2.7787
-17.5 | -0.4926 | 0.17004 | -0.0339 | -2.897
-17 | -0.7367 | 0.10897 | -0.0648 | -6.7606
-16.5 | -1.0665 | 0.05057 | -0.1046 | -21.0896
-16 | -1.1042 | 0.03661 | -0.1181 | -30.1612
-15.5 | -1.0828 | 0.03192 | -0.1218 | -33.9223
-15 | -1.0905 | 0.02597 | -0.1238 | -41.9908
-14.5 | -1.0757 | 0.02238 | -0.124 | -48.0652
-13.5 | -1.0409 | 0.01736 | -0.1174 | -59.9597
-13 | -0.9985 | 0.01574 | -0.1153 | -63.4371
-12.5 | -0.9532 | 0.01428 | -0.1134 | -66.7507
-12 | -0.9017 | 0.01322 | -0.112 | -68.2073
-11.5 | -0.8459 | 0.01254 | -0.1111 | -67.4561
-11 | -0.7902 | 0.01173 | -0.1103 | -67.3657
-10.5 | -0.7337 | 0.01107 | -0.1096 | -66.2782
-10 | -0.6798 | 0.01004 | -0.1087 | -67.7092
-9.5 | -0.6215 | 0.00935 | -0.1085 | -66.4706
-9 | -0.5602 | 0.00882 | -0.1089 | -63.5147
-8.5 | -0.4938 | 0.00838 | -0.1104 | -58.926
-8 | -0.432 | 0.00806 | -0.1109 | -53.598
-7.5 | -0.3742 | 0.00765 | -0.1107 | -48.915
-7 | -0.3182 | 0.00731 | -0.1101 | -43.5294
-6.5 | -0.2623 | 0.00708 | -0.1096 | -37.048
-6 | -0.2073 | 0.00688 | -0.1088 | -30.1308
-5.5 | -0.1541 | 0.00664 | -0.1076 | -23.2078
-5 | -0.1006 | 0.00645 | -0.1066 | -15.5969
-4.5 | -0.047 | 0.0063 | -0.1056 | -7.4603
-4 | 0.0057 | 0.00615 | -0.1045 | 0.92683
-3.5 | 0.0576 | 0.00599 | -0.1032 | 9.616
-3 | 0.1094 | 0.00585 | -0.1019 | 18.7009
-2.5 | 0.1605 | 0.00569 | -0.1005 | 28.2074
-2 | 0.2099 | 0.00545 | -0.0987 | 38.5138
-1.5 | 0.2564 | 0.00512 | -0.0964 | 50.0781
-1 | 0.2993 | 0.00468 | -0.0934 | 63.953
-0.5 | 0.347 | 0.00446 | -0.0914 | 77.8027
0 | 0.3998 | 0.00444 | -0.0903 | 90.045
0.5 | 0.453 | 0.00444 | -0.0894 | 102.027
1 | 0.5055 | 0.00451 | -0.0883 | 112.0843
1.5 | 0.5584 | 0.0046 | -0.0874 | 121.3913
2 | 0.6117 | 0.00468 | -0.0865 | 130.7051
2.5 | 0.6645 | 0.00481 | -0.0855 | 138.1497
3 | 0.7196 | 0.00497 | -0.085 | 144.7887
3.5 | 0.7736 | 0.0053 | -0.0844 | 145.9623
4.5 | 0.8893 | 0.00683 | -0.0859 | 130.205
5 | 0.9431 | 0.00801 | -0.0862 | 117.7403
5.5 | 0.989 | 0.0089 | -0.0844 | 111.1236
6 | 1.0347 | 0.00961 | -0.0824 | 107.6691
6.5 | 1.0807 | 0.01025 | -0.0805 | 105.4341
7 | 1.1267 | 0.01085 | -0.0785 | 103.8433
7.5 | 1.1698 | 0.01157 | -0.0761 | 101.1063
8 | 1.2143 | 0.01223 | -0.0741 | 99.2886
8.5 | 1.257 | 0.01302 | -0.0718 | 96.5438
9.5 | 1.3571 | 0.01463 | -0.0705 | 92.7614
10 | 1.3918 | 0.01578 | -0.067 | 88.2003
10.5 | 1.428 | 0.01689 | -0.0639 | 84.5471
11 | 1.461 | 0.01825 | -0.0605 | 80.0548
11.5 | 1.4923 | 0.01975 | -0.0571 | 75.5595
12 | 1.521 | 0.02148 | -0.0535 | 70.8101
12.5 | 1.549 | 0.02336 | -0.0501 | 66.3099
13 | 1.5773 | 0.02529 | -0.0469 | 62.3685
13.5 | 1.5974 | 0.02792 | -0.0433 | 57.2135
14 | 1.6215 | 0.03042 | -0.0404 | 53.3037
14.5 | 1.6407 | 0.03343 | -0.0374 | 49.0787
15 | 1.6595 | 0.03662 | -0.0347 | 45.3168
15.5 | 1.6705 | 0.04064 | -0.032 | 41.1048
16 | 1.6832 | 0.04467 | -0.0297 | 37.6808
16.5 | 1.6907 | 0.0494 | -0.0277 | 34.2247
17 | 1.6953 | 0.05458 | -0.0262 | 31.0608
17.5 | 1.6964 | 0.06035 | -0.025 | 28.1094
18 | 1.6931 | 0.06684 | -0.0245 | 25.3306
18.5 | 1.6837 | 0.07426 | -0.0245 | 22.673
19 | 1.671 | 0.08243 | -0.0253 | 20.2717
19.5 | 1.6465 | 0.09231 | -0.0272 | 17.8366
20 | 1.6262 | 0.10217 | -0.0298 | 15.9166

## 79. Re 5M Mach 0.50 (1)
BIGFOIL.COM POLAR EXPORT
NACA64A514
NACA64A514 |  |  |  | Cl Max: | 1.379 | at alpha= | 7 | deg
JavaFoil+Calcfoil stall+Eppler ext transition |  |  |  | L/D Max: | 153.124 | at alpha= | 3.5 | deg
Re: | 5000000 |  |  | Cd Min: | 0.00558 | at alpha= | -2 | deg
Mach: | 0.5 |  |  | Cl=0 at alpha= | -4.0362 | deg
|  |  |  | @ Cl=0.1, Cd= | 0.0071943
|  |  |  | @ Cl=0.4, Cd= | 0.0056703
|  |  |  | @ Cl=0.6, Cd= | 0.0058824
alpha (deg) | Cl | Cd | Cm | Cl/Cd
-20 | -0.89 | 0.15806 | -0.045 | -5.631
-19.5 | -0.863 | 0.15204 | -0.045 | -5.674
-19 | -0.837 | 0.15225 | -0.047 | -5.497
-18.5 | -0.809 | 0.1462 | -0.046 | -5.531
-18 | -0.779 | 0.14183 | -0.045 | -5.495
-17.5 | -0.752 | 0.13519 | -0.045 | -5.56
-17 | -0.724 | 0.13225 | -0.045 | -5.476
-16.5 | -0.697 | 0.12819 | -0.046 | -5.436
-16 | -0.67 | 0.12008 | -0.047 | -5.579
-15.5 | -0.641 | 0.11655 | -0.046 | -5.501
-15 | -0.613 | 0.11352 | -0.045 | -5.399
-14.5 | -0.585 | 0.10799 | -0.046 | -5.421
-14 | -0.558 | 0.10449 | -0.046 | -5.338
-13.5 | -0.53 | 0.10264 | -0.046 | -5.163
-13 | -0.502 | 0.09678 | -0.045 | -5.182
-12.5 | -0.474 | 0.08829 | -0.046 | -5.369
-12 | -0.447 | 0.0797 | -0.048 | -5.606
-11.5 | -0.419 | 0.07295 | -0.049 | -5.747
-11 | -0.392 | 0.06726 | -0.051 | -5.828
-10.5 | -0.362 | 0.07338 | -0.045 | -4.933
-10 | -0.334 | 0.06613 | -0.047 | -5.056
-9.5 | -0.307 | 0.06012 | -0.05 | -5.108
-9 | -0.283 | 0.05122 | -0.06 | -5.516
-8.5 | -0.25 | 0.05772 | -0.046 | -4.335
-8 | -0.308 | 0.05187 | -0.049 | -5.945
-7.5 | -0.398 | 0.00954 | -0.1 | -41.764
-7 | -0.369 | 0.00883 | -0.102 | -41.798
-6.5 | -0.32 | 0.0085 | -0.103 | -37.631
-6 | -0.262 | 0.00821 | -0.104 | -31.88
-5.5 | -0.198 | 0.00794 | -0.105 | -24.999
-5 | -0.132 | 0.00774 | -0.106 | -17.08
-4.5 | -0.064 | 0.00755 | -0.107 | -8.523
-4 | 0.005 | 0.0074 | -0.108 | 0.623
-3.5 | 0.074 | 0.00725 | -0.109 | 10.246
-3 | 0.144 | 0.0071 | -0.11 | 20.324
-2.5 | 0.215 | 0.00596 | -0.111 | 36.02
-2 | 0.285 | 0.00558 | -0.112 | 51.113
-1.5 | 0.356 | 0.00562 | -0.113 | 63.405
-1 | 0.426 | 0.0057 | -0.114 | 74.849
-0.5 | 0.497 | 0.00578 | -0.114 | 85.88
0 | 0.567 | 0.00584 | -0.115 | 97.062
0.5 | 0.637 | 0.00593 | -0.116 | 107.454
1 | 0.707 | 0.00609 | -0.117 | 116.121
1.5 | 0.777 | 0.00619 | -0.118 | 125.501
2 | 0.847 | 0.00628 | -0.119 | 134.81
2.5 | 0.917 | 0.00644 | -0.12 | 142.271
3 | 0.981 | 0.00658 | -0.121 | 149.027
3.5 | 1.049 | 0.00685 | -0.122 | 153.124
4 | 1.114 | 0.0078 | -0.123 | 142.824
4.5 | 1.178 | 0.00937 | -0.123 | 125.61
5 | 1.224 | 0.01213 | -0.123 | 100.873
5.5 | 1.275 | 0.01329 | -0.124 | 96.005
6 | 1.321 | 0.01447 | -0.124 | 91.294
6.5 | 1.357 | 0.01556 | -0.125 | 87.202
7 | 1.379 | 0.01657 | -0.125 | 83.186
7.5 | 1.373 | 0.01784 | -0.126 | 77.008
8 | 1.29 | 0.01936 | -0.127 | 66.634
8.5 | 0.839 | 0.0225 | -0.126 | 37.314
9 | 0.873 | 0.02312 | -0.127 | 37.748
9.5 | 0.747 | 0.08558 | -0.051 | 8.723
10 | 0.934 | 0.02564 | -0.128 | 36.416
10.5 | 0.809 | 0.07357 | -0.074 | 10.995
11 | 0.994 | 0.02775 | -0.129 | 35.812
11.5 | 0.859 | 0.08146 | -0.069 | 10.545
12 | 0.885 | 0.09194 | -0.069 | 9.63

## 80. Re 5M Mach 0.50 (2)
BIGFOIL.COM POLAR EXPORT
NACA64A514
NACA64A514 |  |  |  | Cl Max: | 1.4405 | at alpha= | 10.5 | deg
XFOIL ncrit=9 |  |  |  | L/D Max: | 151.847 | at alpha= | 3.5 | deg
Re: | 5000000 |  |  | Cd Min: | 0.23921 | at alpha= | -20 | deg
Mach: | 0.5 |  |  | Cl=0 at alpha= | -3.9364 | deg
|  |  |  | @ Cl=0.1, Cd= | 0.0062431
|  |  |  | @ Cl=0.4, Cd= | 0.004696
|  |  |  | @ Cl=0.6, Cd= | 0.0048615
alpha (deg) | Cl | Cd | Cm | Cl/Cd
-20 | -0.5409 | 0.23921 | -0.0134 | -2.2612
-19.5 | -0.5223 | 0.23003 | -0.0182 | -2.2706
-19 | -0.5053 | 0.22054 | -0.0228 | -2.2912
-18.5 | -0.4848 | 0.21333 | -0.0271 | -2.2725
-18 | -0.4675 | 0.20504 | -0.0313 | -2.28
-17.5 | -0.4491 | 0.19715 | -0.0356 | -2.278
-17 | -0.429 | 0.18593 | -0.0423 | -2.3073
-16.5 | -0.3916 | 0.17648 | -0.0529 | -2.2189
-16 | -0.3726 | 0.16873 | -0.0569 | -2.2083
-15.5 | -0.3622 | 0.15889 | -0.0616 | -2.2796
-15 | -0.3428 | 0.15203 | -0.0654 | -2.2548
-14.5 | -0.326 | 0.14457 | -0.0694 | -2.255
-14 | -0.3169 | 0.1355 | -0.0736 | -2.3387
-13.5 | -0.31 | 0.12631 | -0.0782 | -2.4543
-13 | -0.3009 | 0.11804 | -0.0823 | -2.5491
-12.5 | -0.286 | 0.11102 | -0.0861 | -2.5761
-12 | -0.2997 | 0.09897 | -0.0922 | -3.0282
-11.5 | -0.2976 | 0.09031 | -0.0971 | -3.2953
-11 | -0.3247 | 0.07751 | -0.105 | -4.1891
-10.5 | -0.357 | 0.06444 | -0.114 | -5.54
-10 | -0.3857 | 0.04939 | -0.1264 | -7.8093
-9.5 | -0.4149 | 0.0375 | -0.1373 | -11.064
-9 | -0.4411 | 0.02866 | -0.1442 | -15.3908
-8.5 | -0.4692 | 0.02172 | -0.1431 | -21.6022
-8 | -0.4625 | 0.01528 | -0.1402 | -30.2683
-7.5 | -0.4149 | 0.01094 | -0.1387 | -37.925
-7 | -0.3598 | 0.0093 | -0.135 | -38.6882
-6.5 | -0.3033 | 0.00833 | -0.1311 | -36.4106
-6 | -0.2441 | 0.00776 | -0.1278 | -31.4562
-5.5 | -0.1844 | 0.00736 | -0.1247 | -25.0543
-5 | -0.1243 | 0.00708 | -0.122 | -17.5565
-4.5 | -0.0667 | 0.00677 | -0.1191 | -9.8523
-4 | -0.0074 | 0.00658 | -0.1168 | -1.1246
-3.5 | 0.0508 | 0.00638 | -0.1144 | 7.9624
-3 | 0.1083 | 0.00622 | -0.1121 | 17.4116
-2.5 | 0.1646 | 0.00605 | -0.1097 | 27.2066
-2 | 0.2199 | 0.00588 | -0.1072 | 37.398
-1.5 | 0.2703 | 0.00561 | -0.1038 | 48.1818
-1 | 0.3124 | 0.00519 | -0.0988 | 60.1927
-0.5 | 0.3542 | 0.00472 | -0.0938 | 75.0424
0 | 0.4115 | 0.00469 | -0.0919 | 87.7399
0.5 | 0.4718 | 0.0047 | -0.0907 | 100.383
1 | 0.5349 | 0.00476 | -0.0901 | 112.3739
1.5 | 0.5993 | 0.00486 | -0.0898 | 123.3128
2 | 0.6652 | 0.005 | -0.0897 | 133.04
2.5 | 0.7327 | 0.00517 | -0.0899 | 141.7215
3 | 0.8012 | 0.00542 | -0.0904 | 147.8229
3.5 | 0.8716 | 0.00574 | -0.0911 | 151.8467
4.5 | 0.9921 | 0.00779 | -0.0897 | 127.3556
5 | 1.0233 | 0.00935 | -0.0837 | 109.4439
5.5 | 1.0578 | 0.01079 | -0.0783 | 98.0352
6 | 1.1006 | 0.01198 | -0.0741 | 91.8698
6.5 | 1.1432 | 0.01327 | -0.0699 | 86.1492
7 | 1.1872 | 0.01458 | -0.066 | 81.4266
7.5 | 1.2299 | 0.01605 | -0.0618 | 76.6293
8 | 1.2733 | 0.01762 | -0.0578 | 72.2645
8.5 | 1.3132 | 0.01951 | -0.0535 | 67.3091
9.5 | 1.4056 | 0.02412 | -0.0476 | 58.2753
10 | 1.4279 | 0.02754 | -0.042 | 51.8482
10.5 | 1.4405 | 0.03186 | -0.0363 | 45.2134
11 | 1.4371 | 0.03761 | -0.0306 | 38.2106
11.5 | 1.4187 | 0.04479 | -0.0255 | 31.6745
12 | 1.3903 | 0.0533 | -0.0217 | 26.0844
12.5 | 1.3547 | 0.06323 | -0.02 | 21.425
13 | 1.3166 | 0.07438 | -0.0208 | 17.701
13.5 | 1.2798 | 0.08647 | -0.0236 | 14.8005
14 | 1.2441 | 0.09946 | -0.0284 | 12.5085
14.5 | 1.212 | 0.11292 | -0.0347 | 10.7333
15 | 1.1807 | 0.12739 | -0.0426 | 9.2684
15.5 | 1.1568 | 0.14137 | -0.0506 | 8.1828

## 81. Re 6M Mach 0.00 (1)
BIGFOIL.COM POLAR EXPORT
NACA64A514
NACA64A514 |  |  |  | Cl Max: | 1.501 | at alpha= | 11 | deg
JavaFoil+Calcfoil stall+Eppler ext transition |  |  |  | L/D Max: | 150.992 | at alpha= | 3.5 | deg
Re: | 6000000 |  |  | Cd Min: | 0.00523 | at alpha= | -2 | deg
Mach: | 0 |  |  | Cl=0 at alpha= | -4.0333 | deg
|  |  |  | @ Cl=0.1, Cd= | 0.00654
|  |  |  | @ Cl=0.4, Cd= | 0.0053205
|  |  |  | @ Cl=0.6, Cd= | 0.005498
alpha (deg) | Cl | Cd | Cm | Cl/Cd
-17.5 | -0.643 | 0.12604 | -0.039 | -5.101
-17 | -0.658 | 0.11919 | -0.04 | -5.521
-16.5 | -0.671 | 0.11225 | -0.041 | -5.982
-16 | -0.682 | 0.10633 | -0.042 | -6.417
-15.5 | -0.691 | 0.10029 | -0.043 | -6.893
-15 | -0.697 | 0.09379 | -0.045 | -7.435
-14.5 | -0.696 | 0.08888 | -0.046 | -7.833
-14 | -0.7 | 0.07699 | -0.051 | -9.088
-13.5 | -0.703 | 0.06484 | -0.056 | -10.836
-13 | -0.707 | 0.05098 | -0.061 | -13.869
-12.5 | -0.754 | 0.01924 | -0.074 | -39.216
-12 | -0.743 | 0.01515 | -0.076 | -49.043
-11.5 | -0.72 | 0.01351 | -0.078 | -53.336
-11 | -0.71 | 0.00977 | -0.081 | -72.664
-10.5 | -0.681 | 0.00952 | -0.083 | -71.499
-10 | -0.641 | 0.00907 | -0.083 | -70.71
-9.5 | -0.599 | 0.00865 | -0.084 | -69.192
-9 | -0.553 | 0.00838 | -0.085 | -66.015
-8.5 | -0.505 | 0.00811 | -0.086 | -62.231
-8 | -0.454 | 0.00794 | -0.087 | -57.238
-7.5 | -0.402 | 0.00774 | -0.088 | -51.913
-7 | -0.347 | 0.00755 | -0.088 | -45.967
-6.5 | -0.291 | 0.00736 | -0.089 | -39.583
-6 | -0.234 | 0.00722 | -0.09 | -32.386
-5.5 | -0.175 | 0.00712 | -0.091 | -24.635
-5 | -0.116 | 0.007 | -0.092 | -16.584
-4.5 | -0.056 | 0.00689 | -0.093 | -8.157
-4 | 0.004 | 0.0068 | -0.093 | 0.591
-3.5 | 0.065 | 0.00668 | -0.094 | 9.669
-3 | 0.125 | 0.00644 | -0.095 | 19.47
-2.5 | 0.186 | 0.00558 | -0.096 | 33.385
-2 | 0.247 | 0.00523 | -0.097 | 47.261
-1.5 | 0.308 | 0.00524 | -0.097 | 58.868
-1 | 0.369 | 0.00529 | -0.098 | 69.779
-0.5 | 0.43 | 0.00535 | -0.099 | 80.375
0 | 0.491 | 0.00538 | -0.1 | 91.299
0.5 | 0.552 | 0.00545 | -0.101 | 101.175
1 | 0.612 | 0.00551 | -0.101 | 111.2
1.5 | 0.673 | 0.00558 | -0.102 | 120.569
2 | 0.733 | 0.00566 | -0.103 | 129.635
2.5 | 0.794 | 0.00576 | -0.104 | 137.929
3 | 0.851 | 0.00585 | -0.105 | 145.553
3.5 | 0.911 | 0.00603 | -0.105 | 150.992
4 | 0.969 | 0.00679 | -0.106 | 142.668
4.5 | 1.026 | 0.00752 | -0.107 | 136.39
5 | 1.082 | 0.00835 | -0.108 | 129.574
5.5 | 1.137 | 0.01003 | -0.108 | 113.344
6 | 1.19 | 0.01076 | -0.109 | 110.564
6.5 | 1.241 | 0.01147 | -0.11 | 108.218
7 | 1.285 | 0.01192 | -0.11 | 107.77
7.5 | 1.326 | 0.01251 | -0.11 | 105.954
8 | 1.364 | 0.01306 | -0.111 | 104.448
8.5 | 1.398 | 0.01365 | -0.111 | 102.47
9 | 1.429 | 0.01419 | -0.112 | 100.689
9.5 | 1.454 | 0.01487 | -0.112 | 97.8
10 | 1.475 | 0.01553 | -0.113 | 94.989
10.5 | 1.491 | 0.01627 | -0.113 | 91.623
11 | 1.501 | 0.01708 | -0.114 | 87.904
11.5 | 1.501 | 0.01797 | -0.114 | 83.495
12 | 1.493 | 0.01894 | -0.115 | 78.8
12.5 | 1.478 | 0.01997 | -0.115 | 74.036
13 | 1.457 | 0.02104 | -0.116 | 69.267
13.5 | 1.429 | 0.02252 | -0.116 | 63.474
14 | 1.397 | 0.02403 | -0.116 | 58.134
14.5 | 1.362 | 0.02538 | -0.116 | 53.669
15 | 1.321 | 0.02765 | -0.116 | 47.784
15.5 | 1.277 | 0.02993 | -0.116 | 42.675
16 | 1.222 | 0.03472 | -0.115 | 35.193

## 82. Re 6M Mach 0.00 (2)
BIGFOIL.COM POLAR EXPORT
NACA64A514
NACA64A514 |  |  |  | Cl Max: | 1.7985 | at alpha= | 20 | deg
XFOIL ncrit=9 |  |  |  | L/D Max: | 145.963 | at alpha= | 3 | deg
Re: | 6000000 |  |  | Cd Min: | 0.06253 | at alpha= | 20 | deg
Mach: | 0 |  |  | Cl=0 at alpha= | -4.0718 | deg
|  |  |  | @ Cl=0.1, Cd= | 0.0056317
|  |  |  | @ Cl=0.4, Cd= | 0.0043013
|  |  |  | @ Cl=0.6, Cd= | 0.0045096
alpha (deg) | Cl | Cd | Cm | Cl/Cd
-20 | -1.4079 | 0.0386 | -0.0993 | -36.4741
-19.5 | -1.4066 | 0.03377 | -0.101 | -41.6524
-19 | -1.4103 | 0.02879 | -0.1021 | -48.9858
-18.5 | -1.4001 | 0.02546 | -0.1021 | -54.9921
-18 | -1.3739 | 0.02272 | -0.1035 | -60.471
-17 | -1.3054 | 0.01875 | -0.1063 | -69.6213
-16.5 | -1.2785 | 0.01746 | -0.1041 | -73.2245
-16 | -1.2475 | 0.01647 | -0.1016 | -75.7438
-15.5 | -1.2084 | 0.01557 | -0.1001 | -77.6108
-15 | -1.1627 | 0.01485 | -0.0996 | -78.2963
-14.5 | -1.118 | 0.014 | -0.0988 | -79.8571
-14 | -1.0731 | 0.01308 | -0.0981 | -82.0413
-13.5 | -1.0263 | 0.01223 | -0.0975 | -83.9166
-13 | -0.976 | 0.01163 | -0.0974 | -83.9209
-12.5 | -0.9254 | 0.01103 | -0.0972 | -83.8985
-12 | -0.8733 | 0.01051 | -0.0972 | -83.0923
-11.5 | -0.8189 | 0.01015 | -0.0976 | -80.6798
-11 | -0.7656 | 0.0097 | -0.0977 | -78.9278
-10.5 | -0.7124 | 0.00917 | -0.0978 | -77.6881
-10 | -0.6581 | 0.00867 | -0.0981 | -75.9054
-9.5 | -0.6029 | 0.00825 | -0.0984 | -73.0788
-9 | -0.5449 | 0.00792 | -0.0994 | -68.8005
-8.5 | -0.4804 | 0.00763 | -0.1018 | -62.962
-8 | -0.4186 | 0.00741 | -0.1035 | -56.4912
-7.5 | -0.3623 | 0.00708 | -0.104 | -51.1723
-7 | -0.3075 | 0.00683 | -0.1041 | -45.022
-6.5 | -0.2533 | 0.00666 | -0.1041 | -38.033
-6 | -0.1998 | 0.00651 | -0.1038 | -30.6912
-5.5 | -0.1481 | 0.00631 | -0.1031 | -23.4707
-5 | -0.0961 | 0.00616 | -0.1025 | -15.6006
-4.5 | -0.0441 | 0.00602 | -0.1018 | -7.3256
-4 | 0.0074 | 0.00588 | -0.101 | 1.2585
-3.5 | 0.0582 | 0.00573 | -0.1001 | 10.1571
-3 | 0.1092 | 0.00561 | -0.0991 | 19.4652
-2.5 | 0.1591 | 0.00547 | -0.098 | 29.0859
-2 | 0.2073 | 0.00527 | -0.0965 | 39.3359
-1.5 | 0.254 | 0.00498 | -0.0947 | 51.004
-1 | 0.2984 | 0.00463 | -0.0924 | 64.4492
-0.5 | 0.3429 | 0.00431 | -0.0902 | 79.5592
0 | 0.3935 | 0.0043 | -0.0892 | 91.5116
0.5 | 0.4442 | 0.00431 | -0.0882 | 103.0626
1 | 0.4956 | 0.00436 | -0.0874 | 113.6697
1.5 | 0.5472 | 0.00444 | -0.0866 | 123.2432
2 | 0.6003 | 0.00451 | -0.0862 | 133.1042
2.5 | 0.6519 | 0.00467 | -0.0855 | 139.5931
3 | 0.705 | 0.00483 | -0.0852 | 145.9627
3.5 | 0.7526 | 0.00526 | -0.0838 | 143.0798
4 | 0.8024 | 0.00587 | -0.0832 | 136.6951
4.5 | 0.8603 | 0.00685 | -0.0848 | 125.5912
5 | 0.9235 | 0.00777 | -0.0875 | 118.8546
5.5 | 0.9714 | 0.00847 | -0.0866 | 114.6871
6 | 1.0189 | 0.00903 | -0.0856 | 112.835
6.5 | 1.0664 | 0.00953 | -0.0845 | 111.8993
7 | 1.1135 | 0.01001 | -0.0834 | 111.2388
7.5 | 1.1576 | 0.01056 | -0.0817 | 109.6212
8 | 1.2025 | 0.01103 | -0.0803 | 109.0209
8.5 | 1.2445 | 0.01163 | -0.0784 | 107.0077
9 | 1.2886 | 0.0122 | -0.0771 | 105.623
9.5 | 1.3491 | 0.01263 | -0.0795 | 106.8171
10 | 1.3851 | 0.01342 | -0.0767 | 103.2116
10.5 | 1.4216 | 0.01418 | -0.0742 | 100.2539
11 | 1.4565 | 0.01506 | -0.0715 | 96.7131
11.5 | 1.4903 | 0.01602 | -0.0688 | 93.0275
12 | 1.5214 | 0.01716 | -0.0659 | 88.6597
13 | 1.5818 | 0.01965 | -0.0603 | 80.4987
13.5 | 1.6092 | 0.02113 | -0.0575 | 76.1571
14 | 1.635 | 0.02276 | -0.0546 | 71.8366
14.5 | 1.6571 | 0.0247 | -0.0516 | 67.0891
15 | 1.6794 | 0.02674 | -0.0489 | 62.8048
15.5 | 1.7019 | 0.02884 | -0.0465 | 59.0118
16 | 1.7225 | 0.03122 | -0.0442 | 55.173
16.5 | 1.7406 | 0.03387 | -0.042 | 51.3906
17 | 1.7522 | 0.03721 | -0.0397 | 47.0895
17.5 | 1.7664 | 0.04047 | -0.0378 | 43.6471
18 | 1.7782 | 0.04403 | -0.0362 | 40.3861
18.5 | 1.7873 | 0.04803 | -0.0348 | 37.2122
19 | 1.7952 | 0.05227 | -0.0336 | 34.3447
19.5 | 1.7914 | 0.05789 | -0.0326 | 30.9449
20 | 1.7985 | 0.06253 | -0.0321 | 28.7622

## 83. Re 6M Mach 0.10 (1)
BIGFOIL.COM POLAR EXPORT
NACA64A514
NACA64A514 |  |  |  | Cl Max: | 1.496 | at alpha= | 11 | deg
JavaFoil+Calcfoil stall+Eppler ext transition |  |  |  | L/D Max: | 150.89 | at alpha= | 3.5 | deg
Re: | 6000000 |  |  | Cd Min: | 0.00524 | at alpha= | -2 | deg
Mach: | 0.1 |  |  | Cl=0 at alpha= | -4.0333 | deg
|  |  |  | @ Cl=0.1, Cd= | 0.0065466
|  |  |  | @ Cl=0.4, Cd= | 0.0053285
|  |  |  | @ Cl=0.6, Cd= | 0.0055026
alpha (deg) | Cl | Cd | Cm | Cl/Cd
-17.5 | -0.607 | 0.12876 | -0.038 | -4.711
-17 | -0.625 | 0.12159 | -0.039 | -5.14
-16.5 | -0.642 | 0.11505 | -0.041 | -5.579
-16 | -0.656 | 0.10953 | -0.041 | -5.987
-15.5 | -0.668 | 0.1024 | -0.042 | -6.528
-15 | -0.678 | 0.09611 | -0.044 | -7.05
-14.5 | -0.679 | 0.09109 | -0.044 | -7.456
-14 | -0.683 | 0.08114 | -0.049 | -8.414
-13.5 | -0.683 | 0.07244 | -0.052 | -9.428
-13 | -0.698 | 0.05174 | -0.061 | -13.487
-12.5 | -0.74 | 0.02188 | -0.073 | -33.82
-12 | -0.732 | 0.01669 | -0.076 | -43.865
-11.5 | -0.714 | 0.01422 | -0.078 | -50.206
-11 | -0.705 | 0.01089 | -0.081 | -64.76
-10.5 | -0.68 | 0.00966 | -0.083 | -70.41
-10 | -0.641 | 0.00915 | -0.084 | -70.096
-9.5 | -0.599 | 0.00872 | -0.085 | -68.697
-9 | -0.554 | 0.00844 | -0.086 | -65.605
-8.5 | -0.506 | 0.0082 | -0.086 | -61.721
-8 | -0.456 | 0.00799 | -0.087 | -57.004
-7.5 | -0.403 | 0.00775 | -0.088 | -51.996
-7 | -0.349 | 0.00757 | -0.089 | -46.049
-6.5 | -0.292 | 0.0074 | -0.09 | -39.508
-6 | -0.235 | 0.00727 | -0.091 | -32.298
-5.5 | -0.176 | 0.00713 | -0.091 | -24.718
-5 | -0.117 | 0.00704 | -0.092 | -16.572
-4.5 | -0.056 | 0.00691 | -0.093 | -8.171
-4 | 0.004 | 0.00681 | -0.094 | 0.593
-3.5 | 0.065 | 0.00669 | -0.095 | 9.705
-3 | 0.126 | 0.00644 | -0.096 | 19.568
-2.5 | 0.187 | 0.00559 | -0.096 | 33.483
-2 | 0.248 | 0.00524 | -0.097 | 47.438
-1.5 | 0.31 | 0.00525 | -0.098 | 59.052
-1 | 0.371 | 0.0053 | -0.099 | 70.065
-0.5 | 0.432 | 0.00536 | -0.1 | 80.684
0 | 0.493 | 0.00538 | -0.1 | 91.666
0.5 | 0.554 | 0.00548 | -0.101 | 101.22
1 | 0.615 | 0.00551 | -0.102 | 111.605
1.5 | 0.676 | 0.00559 | -0.103 | 121.009
2 | 0.737 | 0.00567 | -0.104 | 130.075
2.5 | 0.798 | 0.00577 | -0.104 | 138.334
3 | 0.856 | 0.00588 | -0.105 | 145.432
3.5 | 0.915 | 0.00606 | -0.106 | 150.89
4 | 0.974 | 0.00685 | -0.107 | 142.211
4.5 | 1.031 | 0.00761 | -0.107 | 135.461
5 | 1.087 | 0.00864 | -0.108 | 125.871
5.5 | 1.142 | 0.01016 | -0.109 | 112.413
6 | 1.195 | 0.0109 | -0.11 | 109.641
6.5 | 1.246 | 0.01155 | -0.11 | 107.915
7 | 1.289 | 0.01201 | -0.111 | 107.285
7.5 | 1.33 | 0.01262 | -0.111 | 105.38
8 | 1.368 | 0.01319 | -0.111 | 103.723
8.5 | 1.402 | 0.01378 | -0.112 | 101.683
9 | 1.431 | 0.01434 | -0.112 | 99.821
9.5 | 1.455 | 0.01505 | -0.113 | 96.724
10 | 1.474 | 0.01572 | -0.113 | 93.808
10.5 | 1.488 | 0.01646 | -0.114 | 90.397
11 | 1.496 | 0.01731 | -0.115 | 86.399
11.5 | 1.492 | 0.01824 | -0.115 | 81.775
12 | 1.48 | 0.01943 | -0.115 | 76.128
12.5 | 1.461 | 0.02034 | -0.116 | 71.84
13 | 1.434 | 0.02174 | -0.116 | 65.933
13.5 | 1.402 | 0.02295 | -0.116 | 61.093
14 | 1.364 | 0.02472 | -0.116 | 55.192
14.5 | 1.322 | 0.02655 | -0.116 | 49.806
15 | 1.275 | 0.02895 | -0.116 | 44.052
15.5 | 1.227 | 0.03072 | -0.116 | 39.941
16 | 1.158 | 0.03828 | -0.114 | 30.243

## 84. Re 6M Mach 0.10 (2)
BIGFOIL.COM POLAR EXPORT
NACA64A514
NACA64A514 |  |  |  | Cl Max: | 1.7858 | at alpha= | 19 | deg
XFOIL ncrit=9 |  |  |  | L/D Max: | 146.302 | at alpha= | 3 | deg
Re: | 6000000 |  |  | Cd Min: | 0.06747 | at alpha= | 20 | deg
Mach: | 0.1 |  |  | Cl=0 at alpha= | -4.0676 | deg
|  |  |  | @ Cl=0.1, Cd= | 0.0056418
|  |  |  | @ Cl=0.4, Cd= | 0.004311
|  |  |  | @ Cl=0.6, Cd= | 0.0045162
alpha (deg) | Cl | Cd | Cm | Cl/Cd
-20 | -1.3492 | 0.04776 | -0.0982 | -28.2496
-19.5 | -1.3636 | 0.04061 | -0.1016 | -33.5779
-19 | -1.3832 | 0.03351 | -0.1042 | -41.2772
-18.5 | -1.3792 | 0.02919 | -0.1051 | -47.2491
-18 | -1.3654 | 0.02573 | -0.1058 | -53.0665
-17.5 | -1.331 | 0.02247 | -0.1093 | -59.2345
-17 | -1.3006 | 0.02021 | -0.1105 | -64.3543
-16.5 | -1.2762 | 0.0185 | -0.1089 | -68.9838
-16 | -1.2477 | 0.01724 | -0.1063 | -72.3724
-15.5 | -1.2147 | 0.01629 | -0.1036 | -74.5672
-15 | -1.1704 | 0.01542 | -0.1027 | -75.9014
-14.5 | -1.126 | 0.01447 | -0.1016 | -77.8162
-14 | -1.0785 | 0.01373 | -0.101 | -78.5506
-13.5 | -1.034 | 0.01261 | -0.0999 | -81.9984
-13 | -0.9836 | 0.01194 | -0.0995 | -82.3786
-12.5 | -0.9328 | 0.01127 | -0.0992 | -82.7684
-12 | -0.8803 | 0.01071 | -0.099 | -82.1942
-11.5 | -0.8254 | 0.01032 | -0.0992 | -79.9806
-11 | -0.7718 | 0.00984 | -0.0992 | -78.435
-10.5 | -0.7167 | 0.00942 | -0.0993 | -76.0828
-10 | -0.6631 | 0.00878 | -0.0993 | -75.5239
-9.5 | -0.6076 | 0.00834 | -0.0996 | -72.8537
-9 | -0.5493 | 0.00798 | -0.1004 | -68.8346
-8.5 | -0.4845 | 0.00769 | -0.1027 | -63.0039
-8 | -0.4218 | 0.00745 | -0.1044 | -56.6174
-7.5 | -0.3649 | 0.00713 | -0.1049 | -51.1781
-7 | -0.3098 | 0.00687 | -0.1049 | -45.0946
-6.5 | -0.2552 | 0.00668 | -0.1048 | -38.2036
-6 | -0.2015 | 0.00653 | -0.1045 | -30.8576
-5.5 | -0.1493 | 0.00633 | -0.1037 | -23.5861
-5 | -0.0971 | 0.00618 | -0.103 | -15.712
-4.5 | -0.0448 | 0.00604 | -0.1023 | -7.4172
-4 | 0.007 | 0.00591 | -0.1015 | 1.1844
-3.5 | 0.0581 | 0.00574 | -0.1005 | 10.122
-3 | 0.1093 | 0.00562 | -0.0996 | 19.4484
-2.5 | 0.1595 | 0.00547 | -0.0984 | 29.159
-2 | 0.2081 | 0.00529 | -0.0969 | 39.3384
-1 | 0.2995 | 0.00465 | -0.0928 | 64.4086
-0.5 | 0.344 | 0.00431 | -0.0905 | 79.8144
0 | 0.3949 | 0.00431 | -0.0895 | 91.6241
0.5 | 0.4458 | 0.00432 | -0.0884 | 103.1944
1 | 0.4975 | 0.00437 | -0.0876 | 113.8444
2 | 0.6027 | 0.00452 | -0.0864 | 133.3407
2.5 | 0.6548 | 0.00468 | -0.0857 | 139.9145
3 | 0.7081 | 0.00484 | -0.0853 | 146.3017
3.5 | 0.7558 | 0.00526 | -0.0839 | 143.6882
4 | 0.8064 | 0.00589 | -0.0834 | 136.91
4.5 | 0.8674 | 0.0069 | -0.0856 | 125.7101
5 | 0.9272 | 0.00781 | -0.0875 | 118.7196
5.5 | 0.9747 | 0.00852 | -0.0864 | 114.4014
6 | 1.0224 | 0.00908 | -0.0853 | 112.5991
6.5 | 1.0703 | 0.00959 | -0.0842 | 111.6058
7 | 1.1168 | 0.01009 | -0.0828 | 110.6838
7.5 | 1.1611 | 0.01065 | -0.0811 | 109.0235
8 | 1.2059 | 0.01115 | -0.0796 | 108.1525
8.5 | 1.2481 | 0.01176 | -0.0776 | 106.131
9 | 1.2919 | 0.01236 | -0.0762 | 104.5227
9.5 | 1.3521 | 0.01284 | -0.0783 | 105.3037
10 | 1.3878 | 0.01366 | -0.0754 | 101.5959
10.5 | 1.4248 | 0.01446 | -0.0728 | 98.5339
11 | 1.4594 | 0.0154 | -0.07 | 94.7662
11.5 | 1.4931 | 0.01642 | -0.0672 | 90.9318
12 | 1.5235 | 0.01765 | -0.0641 | 86.3173
12.5 | 1.5541 | 0.01893 | -0.0612 | 82.0972
13 | 1.5846 | 0.02023 | -0.0585 | 78.3292
13.5 | 1.611 | 0.02186 | -0.0555 | 73.6962
14 | 1.6354 | 0.02366 | -0.0524 | 69.1209
14.5 | 1.6565 | 0.02579 | -0.0493 | 64.2303
15 | 1.6812 | 0.02776 | -0.0468 | 60.562
15.5 | 1.7033 | 0.03004 | -0.0444 | 56.7011
16 | 1.7198 | 0.03286 | -0.0418 | 52.3372
16.5 | 1.7377 | 0.03568 | -0.0396 | 48.7024
17 | 1.7487 | 0.03925 | -0.0374 | 44.5529
17.5 | 1.7617 | 0.04277 | -0.0355 | 41.1901
18 | 1.7701 | 0.04685 | -0.0339 | 37.7823
18.5 | 1.7798 | 0.051 | -0.0326 | 34.898
19 | 1.7858 | 0.0556 | -0.0316 | 32.1187
19.5 | 1.7752 | 0.06224 | -0.0307 | 28.5219
20 | 1.7791 | 0.06747 | -0.0305 | 26.3688

## 85. Re 6M Mach 0.25 (1)
BIGFOIL.COM POLAR EXPORT
NACA64A514
NACA64A514 |  |  |  | Cl Max: | 1.458 | at alpha= | 10 | deg
JavaFoil+Calcfoil stall+Eppler ext transition |  |  |  | L/D Max: | 152.12 | at alpha= | 3.5 | deg
Re: | 6000000 |  |  | Cd Min: | 0.00528 | at alpha= | -2 | deg
Mach: | 0.25 |  |  | Cl=0 at alpha= | -4.0323 | deg
|  |  |  | @ Cl=0.1, Cd= | 0.0066489
|  |  |  | @ Cl=0.4, Cd= | 0.0053581
|  |  |  | @ Cl=0.6, Cd= | 0.0055587
alpha (deg) | Cl | Cd | Cm | Cl/Cd
-16 | -0.427 | 0.12813 | -0.036 | -3.33
-15.5 | -0.472 | 0.11823 | -0.037 | -3.989
-15 | -0.511 | 0.11001 | -0.038 | -4.644
-14.5 | -0.54 | 0.10149 | -0.04 | -5.318
-14 | -0.563 | 0.09467 | -0.041 | -5.947
-13.5 | -0.58 | 0.08838 | -0.043 | -6.568
-13 | -0.592 | 0.08198 | -0.045 | -7.226
-12.5 | -0.597 | 0.07521 | -0.048 | -7.941
-12 | -0.592 | 0.07009 | -0.049 | -8.452
-11.5 | -0.589 | 0.05954 | -0.056 | -9.9
-11 | -0.652 | 0.0166 | -0.079 | -39.291
-10.5 | -0.638 | 0.01348 | -0.081 | -47.325
-10 | -0.634 | 0.0098 | -0.086 | -64.733
-9.5 | -0.598 | 0.00924 | -0.087 | -64.692
-9 | -0.556 | 0.00878 | -0.088 | -63.408
-8.5 | -0.511 | 0.00844 | -0.089 | -60.58
-8 | -0.462 | 0.00816 | -0.09 | -56.607
-7.5 | -0.41 | 0.00797 | -0.091 | -51.481
-7 | -0.356 | 0.00771 | -0.091 | -46.113
-6.5 | -0.299 | 0.00753 | -0.092 | -39.706
-6 | -0.24 | 0.00739 | -0.093 | -32.532
-5.5 | -0.181 | 0.00725 | -0.094 | -24.904
-5 | -0.12 | 0.00714 | -0.095 | -16.758
-4.5 | -0.058 | 0.00701 | -0.096 | -8.276
-4 | 0.004 | 0.0069 | -0.096 | 0.601
-3.5 | 0.067 | 0.00675 | -0.097 | 9.876
-3 | 0.129 | 0.00656 | -0.098 | 19.728
-2.5 | 0.192 | 0.00568 | -0.099 | 33.834
-2 | 0.255 | 0.00528 | -0.1 | 48.308
-1.5 | 0.319 | 0.00531 | -0.101 | 59.95
-1 | 0.381 | 0.00534 | -0.102 | 71.48
-0.5 | 0.444 | 0.0054 | -0.102 | 82.29
0 | 0.507 | 0.00544 | -0.103 | 93.12
0.5 | 0.57 | 0.00552 | -0.104 | 103.109
1 | 0.632 | 0.0056 | -0.105 | 112.852
1.5 | 0.695 | 0.00567 | -0.106 | 122.494
2 | 0.757 | 0.00575 | -0.106 | 131.714
2.5 | 0.82 | 0.00583 | -0.107 | 140.593
3 | 0.879 | 0.00597 | -0.108 | 147.325
3.5 | 0.94 | 0.00618 | -0.109 | 152.12
4 | 1 | 0.00707 | -0.11 | 141.505
4.5 | 1.059 | 0.00789 | -0.11 | 134.181
5 | 1.116 | 0.00918 | -0.111 | 121.578
5.5 | 1.171 | 0.01066 | -0.112 | 109.904
6 | 1.222 | 0.01091 | -0.112 | 112.023
6.5 | 1.268 | 0.012 | -0.113 | 105.623
7 | 1.312 | 0.01272 | -0.113 | 103.121
7.5 | 1.353 | 0.01329 | -0.114 | 101.806
8 | 1.387 | 0.01393 | -0.114 | 99.577
8.5 | 1.416 | 0.01458 | -0.115 | 97.078
9 | 1.437 | 0.01537 | -0.115 | 93.537
9.5 | 1.452 | 0.01608 | -0.116 | 90.258
10 | 1.458 | 0.01696 | -0.116 | 85.956
10.5 | 1.455 | 0.01787 | -0.117 | 81.433
11 | 1.442 | 0.01907 | -0.117 | 75.644
11.5 | 1.411 | 0.0204 | -0.118 | 69.186
12 | 1.365 | 0.02185 | -0.118 | 62.486
12.5 | 1.307 | 0.02386 | -0.118 | 54.778
13 | 1.239 | 0.02574 | -0.118 | 48.154
13.5 | 1.16 | 0.02808 | -0.118 | 41.332
14 | 1.059 | 0.03381 | -0.116 | 31.305
14.5 | 0.921 | 0.05371 | -0.107 | 17.147
15 | 0.753 | 0.11048 | -0.071 | 6.819

## 86. Re 6M Mach 0.25 (2)
BIGFOIL.COM POLAR EXPORT
NACA64A514
NACA64A514 |  |  |  | Cl Max: | 1.7257 | at alpha= | 17.5 | deg
XFOIL ncrit=9 |  |  |  | L/D Max: | 148.094 | at alpha= | 3 | deg
Re: | 6000000 |  |  | Cd Min: | 0.2027 | at alpha= | -20 | deg
Mach: | 0.25 |  |  | Cl=0 at alpha= | -4.0426 | deg
|  |  |  | @ Cl=0.1, Cd= | 0.0057188
|  |  |  | @ Cl=0.4, Cd= | 0.0043508
|  |  |  | @ Cl=0.6, Cd= | 0.0045551
alpha (deg) | Cl | Cd | Cm | Cl/Cd
-20 | -0.5644 | 0.2027 | -0.0152 | -2.7844
-19.5 | -0.5464 | 0.19711 | -0.0189 | -2.7721
-19 | -0.5319 | 0.19039 | -0.0229 | -2.7937
-18.5 | -0.5414 | 0.17655 | -0.0292 | -3.0666
-17.5 | -1.0994 | 0.06021 | -0.1003 | -18.2594
-17 | -1.1583 | 0.0463 | -0.1097 | -25.0173
-16.5 | -1.1673 | 0.03695 | -0.118 | -31.5913
-16 | -1.1705 | 0.02967 | -0.1236 | -39.4506
-15.5 | -1.1505 | 0.02621 | -0.1241 | -43.8955
-15 | -1.141 | 0.0222 | -0.1243 | -51.3964
-14 | -1.0946 | 0.01782 | -0.119 | -61.4254
-13.5 | -1.0564 | 0.01644 | -0.1159 | -64.2579
-13 | -1.0146 | 0.01473 | -0.1136 | -68.8798
-12.5 | -0.9685 | 0.01328 | -0.1115 | -72.9292
-12 | -0.9161 | 0.0123 | -0.1101 | -74.4797
-11.5 | -0.8589 | 0.01167 | -0.1093 | -73.599
-11 | -0.8039 | 0.01091 | -0.1082 | -73.6847
-10.5 | -0.7465 | 0.01031 | -0.1076 | -72.4054
-10 | -0.6882 | 0.00977 | -0.1071 | -70.4401
-9.5 | -0.6323 | 0.00898 | -0.1064 | -70.412
-9 | -0.5732 | 0.00842 | -0.1063 | -68.076
-8.5 | -0.5081 | 0.00802 | -0.1075 | -63.3541
-8 | -0.4396 | 0.00771 | -0.1095 | -57.0169
-7.5 | -0.3785 | 0.00745 | -0.1099 | -50.8054
-7 | -0.3222 | 0.00707 | -0.1094 | -45.5728
-6.5 | -0.266 | 0.00684 | -0.1089 | -38.8889
-6 | -0.2105 | 0.00664 | -0.1082 | -31.7018
-5.5 | -0.1558 | 0.00646 | -0.1073 | -24.1176
-5 | -0.1023 | 0.00626 | -0.1063 | -16.3419
-4.5 | -0.0483 | 0.00613 | -0.1054 | -7.8793
-4 | 0.0045 | 0.00598 | -0.1043 | 0.75251
-3.5 | 0.0571 | 0.00585 | -0.1031 | 9.7607
-3 | 0.1094 | 0.00569 | -0.1019 | 19.2267
-2.5 | 0.1613 | 0.00554 | -0.1007 | 29.1155
-2 | 0.2118 | 0.00536 | -0.0991 | 39.5149
-1.5 | 0.2592 | 0.00509 | -0.097 | 50.9234
-0.5 | 0.3495 | 0.00437 | -0.0919 | 79.9771
0 | 0.402 | 0.00435 | -0.0908 | 92.4138
0.5 | 0.4544 | 0.00435 | -0.0897 | 104.4598
1 | 0.5075 | 0.00441 | -0.0888 | 115.0794
1.5 | 0.5607 | 0.00449 | -0.0879 | 124.8775
2 | 0.615 | 0.00458 | -0.0872 | 134.2795
2.5 | 0.6675 | 0.00471 | -0.0861 | 141.7197
3 | 0.7227 | 0.00488 | -0.0857 | 148.0943
3.5 | 0.7749 | 0.00533 | -0.0848 | 145.3846
4 | 0.8302 | 0.00602 | -0.0849 | 137.907
4.5 | 0.8965 | 0.00713 | -0.0879 | 125.7363
5 | 0.9476 | 0.00801 | -0.0873 | 118.3021
5.5 | 0.9944 | 0.00878 | -0.0855 | 113.2574
7.5 | 1.1789 | 0.01123 | -0.0777 | 104.9777
8 | 1.2241 | 0.01184 | -0.0756 | 103.3868
8.5 | 1.2656 | 0.01263 | -0.0731 | 100.2059
9 | 1.3102 | 0.01334 | -0.0711 | 98.2159
9.5 | 1.368 | 0.01411 | -0.0721 | 96.9525
10 | 1.4058 | 0.01507 | -0.069 | 93.2847
10.5 | 1.441 | 0.01621 | -0.0657 | 88.8957
11 | 1.4739 | 0.01753 | -0.0621 | 84.0787
11.5 | 1.5062 | 0.01895 | -0.0587 | 79.4828
12 | 1.539 | 0.02039 | -0.0555 | 75.4782
12.5 | 1.5673 | 0.02219 | -0.0519 | 70.6309
13 | 1.5931 | 0.02422 | -0.0484 | 65.7762
13.5 | 1.6166 | 0.02655 | -0.0449 | 60.8889
14 | 1.642 | 0.02888 | -0.0419 | 56.856
14.5 | 1.6625 | 0.03171 | -0.0388 | 52.4283
15 | 1.6796 | 0.03496 | -0.0358 | 48.0435
15.5 | 1.694 | 0.0386 | -0.033 | 43.886
16 | 1.7055 | 0.04265 | -0.0305 | 39.9883
16.5 | 1.717 | 0.04691 | -0.0284 | 36.602
17 | 1.7219 | 0.05197 | -0.0266 | 33.1326
17.5 | 1.7257 | 0.05732 | -0.0252 | 30.1064
18 | 1.7158 | 0.06437 | -0.0243 | 26.6553
18.5 | 1.709 | 0.07136 | -0.0241 | 23.949
19 | 1.6966 | 0.07936 | -0.0246 | 21.3785
19.5 | 1.6738 | 0.08887 | -0.0262 | 18.8343
20 | 1.6551 | 0.09834 | -0.0284 | 16.8304

## 87. Re 6M Mach 0.50 (1)
BIGFOIL.COM POLAR EXPORT
NACA64A514
NACA64A514 |  |  |  | Cl Max: | 1.38 | at alpha= | 7 | deg
JavaFoil+Calcfoil stall+Eppler ext transition |  |  |  | L/D Max: | 150.647 | at alpha= | 3 | deg
Re: | 6000000 |  |  | Cd Min: | 0.00551 | at alpha= | -2 | deg
Mach: | 0.5 |  |  | Cl=0 at alpha= | -4.0362 | deg
|  |  |  | @ Cl=0.1, Cd= | 0.007078
|  |  |  | @ Cl=0.4, Cd= | 0.0055577
|  |  |  | @ Cl=0.6, Cd= | 0.0057571
alpha (deg) | Cl | Cd | Cm | Cl/Cd
-20 | -0.89 | 0.15464 | -0.045 | -5.757
-19.5 | -0.863 | 0.15008 | -0.045 | -5.75
-19 | -0.837 | 0.15101 | -0.047 | -5.545
-18.5 | -0.809 | 0.14345 | -0.047 | -5.64
-18 | -0.78 | 0.13893 | -0.045 | -5.613
-17.5 | -0.752 | 0.13252 | -0.045 | -5.674
-17 | -0.725 | 0.12944 | -0.046 | -5.597
-16.5 | -0.697 | 0.12538 | -0.046 | -5.56
-16 | -0.67 | 0.11868 | -0.047 | -5.647
-15.5 | -0.642 | 0.11484 | -0.047 | -5.589
-15 | -0.613 | 0.10795 | -0.046 | -5.68
-14.5 | -0.586 | 0.09868 | -0.047 | -5.937
-14 | -0.558 | 0.09234 | -0.047 | -6.047
-13.5 | -0.53 | 0.10228 | -0.047 | -5.182
-13 | -0.502 | 0.09609 | -0.046 | -5.223
-12.5 | -0.474 | 0.08633 | -0.047 | -5.495
-12 | -0.447 | 0.07755 | -0.049 | -5.768
-11.5 | -0.42 | 0.07116 | -0.051 | -5.906
-11 | -0.394 | 0.06528 | -0.054 | -6.028
-10.5 | -0.362 | 0.07295 | -0.046 | -4.964
-10 | -0.335 | 0.06512 | -0.049 | -5.143
-9.5 | -0.308 | 0.05865 | -0.052 | -5.248
-9 | -0.309 | 0.02531 | -0.085 | -12.213
-8.5 | -0.25 | 0.05747 | -0.047 | -4.355
-8 | -0.309 | 0.05144 | -0.05 | -6
-7.5 | -0.402 | 0.00937 | -0.101 | -42.948
-7 | -0.369 | 0.00866 | -0.102 | -42.658
-6.5 | -0.32 | 0.00833 | -0.103 | -38.37
-6 | -0.262 | 0.00808 | -0.104 | -32.381
-5.5 | -0.198 | 0.00781 | -0.105 | -25.401
-5 | -0.132 | 0.00757 | -0.106 | -17.469
-4.5 | -0.064 | 0.00738 | -0.107 | -8.712
-4 | 0.005 | 0.00724 | -0.108 | 0.637
-3.5 | 0.074 | 0.00713 | -0.109 | 10.423
-3 | 0.144 | 0.00699 | -0.11 | 20.66
-2.5 | 0.215 | 0.0063 | -0.111 | 34.08
-2 | 0.285 | 0.00551 | -0.112 | 51.789
-1.5 | 0.356 | 0.00552 | -0.113 | 64.496
-1 | 0.426 | 0.00558 | -0.114 | 76.445
-0.5 | 0.497 | 0.00565 | -0.114 | 87.882
0 | 0.567 | 0.00571 | -0.115 | 99.304
0.5 | 0.637 | 0.00581 | -0.116 | 109.67
1 | 0.707 | 0.00595 | -0.117 | 118.862
1.5 | 0.777 | 0.00605 | -0.118 | 128.462
2 | 0.847 | 0.00614 | -0.119 | 137.918
2.5 | 0.917 | 0.00627 | -0.12 | 146.184
3 | 0.981 | 0.00651 | -0.121 | 150.647
3.5 | 1.049 | 0.00719 | -0.122 | 145.854
4 | 1.114 | 0.00841 | -0.123 | 132.515
4.5 | 1.176 | 0.00918 | -0.123 | 128.103
5 | 1.225 | 0.01188 | -0.123 | 103.126
5.5 | 1.276 | 0.01305 | -0.124 | 97.827
6 | 1.322 | 0.01404 | -0.124 | 94.118
6.5 | 1.358 | 0.01508 | -0.125 | 90.056
7 | 1.38 | 0.01609 | -0.126 | 85.779
7.5 | 1.374 | 0.01727 | -0.126 | 79.596
8 | 1.291 | 0.01875 | -0.127 | 68.865
8.5 | 0.841 | 0.02172 | -0.126 | 38.729
9 | 0.874 | 0.02236 | -0.127 | 39.079
9.5 | 0.747 | 0.08086 | -0.051 | 9.233
10 | 0.935 | 0.02487 | -0.128 | 37.6
10.5 | 0.888 | 0.04482 | -0.113 | 19.801
11 | 0.997 | 0.0267 | -0.129 | 37.325
11.5 | 0.869 | 0.07722 | -0.082 | 11.258
12 | 0.887 | 0.08981 | -0.071 | 9.877

## 88. Re 6M Mach 0.50 (2)
BIGFOIL.COM POLAR EXPORT
NACA64A514
NACA64A514 |  |  |  | Cl Max: | 1.4609 | at alpha= | 10.5 | deg
XFOIL ncrit=9 |  |  |  | L/D Max: | 153.695 | at alpha= | 3.5 | deg
Re: | 6000000 |  |  | Cd Min: | 0.23846 | at alpha= | -20 | deg
Mach: | 0.5 |  |  | Cl=0 at alpha= | -3.9322 | deg
|  |  |  | @ Cl=0.1, Cd= | 0.0060641
|  |  |  | @ Cl=0.4, Cd= | 0.0046608
|  |  |  | @ Cl=0.6, Cd= | 0.0047461
alpha (deg) | Cl | Cd | Cm | Cl/Cd
-20 | -0.542 | 0.23846 | -0.0134 | -2.2729
-19.5 | -0.5233 | 0.22943 | -0.0182 | -2.2809
-19 | -0.5062 | 0.22006 | -0.0229 | -2.3003
-18.5 | -0.4882 | 0.21171 | -0.0273 | -2.306
-18 | -0.4703 | 0.20381 | -0.0315 | -2.3075
-17.5 | -0.4438 | 0.19463 | -0.0387 | -2.2802
-17 | -0.4165 | 0.18334 | -0.048 | -2.2717
-16.5 | -0.3976 | 0.17487 | -0.0525 | -2.2737
-16 | -0.3791 | 0.1674 | -0.0566 | -2.2646
-15 | -0.3504 | 0.15068 | -0.0652 | -2.3255
-14.5 | -0.332 | 0.14373 | -0.069 | -2.3099
-14 | -0.3216 | 0.13507 | -0.0732 | -2.381
-13.5 | -0.3131 | 0.12616 | -0.0776 | -2.4818
-13 | -0.3168 | 0.11537 | -0.083 | -2.7459
-12.5 | -0.304 | 0.10804 | -0.0869 | -2.8138
-12 | -0.3223 | 0.09556 | -0.0937 | -3.3728
-11.5 | -0.3178 | 0.08743 | -0.0984 | -3.6349
-11 | -0.3439 | 0.075 | -0.1063 | -4.5853
-10.5 | -0.3732 | 0.06234 | -0.1154 | -5.9865
-10 | -0.3986 | 0.0477 | -0.1275 | -8.3564
-9.5 | -0.4287 | 0.03626 | -0.1381 | -11.8229
-9 | -0.4588 | 0.02744 | -0.1447 | -16.7201
-8.5 | -0.4951 | 0.01976 | -0.1422 | -25.0557
-8 | -0.4804 | 0.01387 | -0.1389 | -34.6359
-7.5 | -0.4255 | 0.01026 | -0.1375 | -41.4717
-7 | -0.3687 | 0.0088 | -0.1338 | -41.8977
-6 | -0.2493 | 0.00744 | -0.1269 | -33.5081
-5.5 | -0.1882 | 0.00707 | -0.1241 | -26.6195
-5 | -0.1272 | 0.00681 | -0.1216 | -18.6784
-4.5 | -0.0678 | 0.00655 | -0.119 | -10.3511
-4 | -0.008 | 0.00636 | -0.1168 | -1.2579
-3.5 | 0.051 | 0.0062 | -0.1145 | 8.2258
-3 | 0.1087 | 0.00604 | -0.1123 | 17.9967
-2.5 | 0.1653 | 0.00589 | -0.1099 | 28.0645
-1.5 | 0.2741 | 0.00551 | -0.1046 | 49.7459
-1 | 0.3203 | 0.00515 | -0.1004 | 62.1942
0 | 0.4148 | 0.00457 | -0.0926 | 90.7659
0.5 | 0.4758 | 0.00455 | -0.0915 | 104.5714
1 | 0.5378 | 0.00463 | -0.0907 | 116.1555
1.5 | 0.6021 | 0.00475 | -0.0903 | 126.7579
2.5 | 0.737 | 0.00505 | -0.0908 | 145.9406
3 | 0.808 | 0.00527 | -0.0918 | 153.3207
3.5 | 0.8776 | 0.00571 | -0.0925 | 153.6953
4 | 0.946 | 0.00675 | -0.0936 | 140.1481
4.5 | 0.9918 | 0.00792 | -0.09 | 125.2273
5 | 1.0252 | 0.00934 | -0.0842 | 109.7645
5.5 | 1.0634 | 0.01062 | -0.0792 | 100.1318
6 | 1.1102 | 0.01163 | -0.0755 | 95.46
6.5 | 1.154 | 0.01284 | -0.0714 | 89.8754
7 | 1.1986 | 0.0141 | -0.0674 | 85.0071
7.5 | 1.2414 | 0.01554 | -0.0632 | 79.8842
8 | 1.2867 | 0.01698 | -0.0592 | 75.7774
8.5 | 1.3289 | 0.0187 | -0.0549 | 71.0642
9 | 1.3693 | 0.02068 | -0.0505 | 66.2137
9.5 | 1.4061 | 0.02298 | -0.0458 | 61.188
10 | 1.4486 | 0.02626 | -0.0432 | 55.1637
10.5 | 1.4609 | 0.03054 | -0.0372 | 47.8356
11 | 1.4566 | 0.03626 | -0.0311 | 40.171
11.5 | 1.4351 | 0.04355 | -0.0257 | 32.9529
12 | 1.4009 | 0.05238 | -0.0216 | 26.7449
12.5 | 1.3664 | 0.06216 | -0.0198 | 21.982
13 | 1.3282 | 0.07324 | -0.0204 | 18.1349
13.5 | 1.2922 | 0.08515 | -0.0231 | 15.1756
14 | 1.2571 | 0.09795 | -0.0276 | 12.8341
14.5 | 1.2248 | 0.1113 | -0.0338 | 11.0045
15 | 1.1938 | 0.12557 | -0.0414 | 9.507
15.5 | 1.1679 | 0.13973 | -0.0495 | 8.3583

## 89. Re 7M Mach 0.00 (1)
BIGFOIL.COM POLAR EXPORT
NACA64A514
NACA64A514 |  |  |  | Cl Max: | 1.502 | at alpha= | 11 | deg
JavaFoil+Calcfoil stall+Eppler ext transition |  |  |  | L/D Max: | 145.347 | at alpha= | 3 | deg
Re: | 7000000 |  |  | Cd Min: | 0.00519 | at alpha= | -1.5 | deg
Mach: | 0 |  |  | Cl=0 at alpha= | -4.0333 | deg
|  |  |  | @ Cl=0.1, Cd= | 0.0064733
|  |  |  | @ Cl=0.4, Cd= | 0.0052305
|  |  |  | @ Cl=0.6, Cd= | 0.0054
alpha (deg) | Cl | Cd | Cm | Cl/Cd
-17.5 | -0.643 | 0.1239 | -0.04 | -5.193
-17 | -0.659 | 0.11755 | -0.041 | -5.603
-16.5 | -0.672 | 0.11068 | -0.042 | -6.076
-16 | -0.683 | 0.1053 | -0.043 | -6.487
-15.5 | -0.693 | 0.09803 | -0.044 | -7.066
-15 | -0.699 | 0.09179 | -0.046 | -7.615
-14.5 | -0.698 | 0.08679 | -0.047 | -8.043
-14 | -0.703 | 0.07411 | -0.052 | -9.486
-13.5 | -0.728 | 0.04742 | -0.063 | -15.359
-13 | -0.741 | 0.03223 | -0.068 | -22.993
-12.5 | -0.76 | 0.01749 | -0.074 | -43.437
-12 | -0.746 | 0.01417 | -0.076 | -52.675
-11.5 | -0.736 | 0.01132 | -0.079 | -65.075
-11 | -0.717 | 0.00997 | -0.082 | -71.964
-10.5 | -0.681 | 0.00931 | -0.083 | -73.159
-10 | -0.641 | 0.00887 | -0.083 | -72.276
-9.5 | -0.599 | 0.00847 | -0.084 | -70.701
-9 | -0.553 | 0.0082 | -0.085 | -67.449
-8.5 | -0.505 | 0.00798 | -0.086 | -63.275
-8 | -0.454 | 0.00782 | -0.087 | -58.111
-7.5 | -0.402 | 0.00763 | -0.088 | -52.627
-7 | -0.347 | 0.00745 | -0.088 | -46.583
-6.5 | -0.291 | 0.00727 | -0.089 | -40.064
-6 | -0.234 | 0.00714 | -0.09 | -32.755
-5.5 | -0.175 | 0.007 | -0.091 | -25.055
-5 | -0.116 | 0.0069 | -0.092 | -16.819
-4.5 | -0.056 | 0.00679 | -0.093 | -8.285
-4 | 0.004 | 0.00672 | -0.093 | 0.598
-3.5 | 0.065 | 0.00659 | -0.094 | 9.797
-3 | 0.125 | 0.00639 | -0.095 | 19.612
-2.5 | 0.186 | 0.00567 | -0.096 | 32.826
-2 | 0.247 | 0.00539 | -0.097 | 45.888
-1.5 | 0.308 | 0.00519 | -0.097 | 59.481
-1 | 0.369 | 0.0052 | -0.098 | 71.027
-0.5 | 0.43 | 0.00526 | -0.099 | 81.825
0 | 0.491 | 0.00531 | -0.1 | 92.504
0.5 | 0.552 | 0.00536 | -0.101 | 102.944
1 | 0.612 | 0.00541 | -0.101 | 113.081
1.5 | 0.673 | 0.00548 | -0.102 | 122.671
2 | 0.733 | 0.00555 | -0.103 | 132.15
2.5 | 0.794 | 0.00568 | -0.104 | 139.656
3 | 0.851 | 0.00586 | -0.105 | 145.347
3.5 | 0.911 | 0.0065 | -0.105 | 140.184
4 | 0.969 | 0.00713 | -0.106 | 135.927
4.5 | 1.026 | 0.0077 | -0.107 | 133.352
5 | 1.082 | 0.00876 | -0.108 | 123.565
5.5 | 1.137 | 0.00986 | -0.108 | 115.244
6 | 1.19 | 0.01058 | -0.109 | 112.426
6.5 | 1.241 | 0.01122 | -0.11 | 110.63
7 | 1.287 | 0.0112 | -0.11 | 114.925
7.5 | 1.328 | 0.0122 | -0.111 | 108.875
8 | 1.366 | 0.01273 | -0.111 | 107.298
8.5 | 1.4 | 0.0133 | -0.112 | 105.222
9 | 1.43 | 0.01382 | -0.112 | 103.45
9.5 | 1.456 | 0.01449 | -0.113 | 100.475
10 | 1.476 | 0.01511 | -0.113 | 97.678
10.5 | 1.492 | 0.01583 | -0.114 | 94.258
11 | 1.502 | 0.01661 | -0.114 | 90.463
11.5 | 1.502 | 0.01747 | -0.115 | 85.982
12 | 1.494 | 0.01846 | -0.115 | 80.932
12.5 | 1.48 | 0.0194 | -0.115 | 76.276
13 | 1.459 | 0.02039 | -0.116 | 71.583
13.5 | 1.431 | 0.02183 | -0.116 | 65.567
14 | 1.399 | 0.02355 | -0.116 | 59.382
14.5 | 1.364 | 0.0246 | -0.116 | 55.446
15 | 1.323 | 0.02667 | -0.116 | 49.613
15.5 | 1.28 | 0.02868 | -0.116 | 44.634
16 | 1.227 | 0.03291 | -0.115 | 37.28

## 90. Re 7M Mach 0.00 (2)
BIGFOIL.COM POLAR EXPORT
NACA64A514
NACA64A514 |  |  |  | Cl Max: | 1.8138 | at alpha= | 19 | deg
XFOIL ncrit=9 |  |  |  | L/D Max: | 147.104 | at alpha= | 3 | deg
Re: | 7000000 |  |  | Cd Min: | 0.0608 | at alpha= | 20 | deg
Mach: | 0 |  |  | Cl=0 at alpha= | -4.067 | deg
|  |  |  | @ Cl=0.1, Cd= | 0.0055223
|  |  |  | @ Cl=0.4, Cd= | 0.0042676
|  |  |  | @ Cl=0.6, Cd= | 0.0044383
alpha (deg) | Cl | Cd | Cm | Cl/Cd
-20 | -1.4313 | 0.03613 | -0.1003 | -39.6153
-19.5 | -1.4272 | 0.03171 | -0.1016 | -45.0079
-19 | -1.4334 | 0.0267 | -0.1023 | -53.6854
-18.5 | -1.4161 | 0.02376 | -0.1028 | -59.6002
-18 | -1.37 | 0.02124 | -0.1077 | -64.5009
-17.5 | -1.3521 | 0.01904 | -0.1063 | -71.0137
-17 | -1.3267 | 0.01765 | -0.1044 | -75.1671
-16.5 | -1.2966 | 0.0166 | -0.1019 | -78.1084
-16 | -1.2637 | 0.01564 | -0.0994 | -80.7992
-15.5 | -1.2201 | 0.01477 | -0.0987 | -82.6066
-15 | -1.1743 | 0.01408 | -0.098 | -83.402
-14.5 | -1.1283 | 0.01332 | -0.0974 | -84.7072
-14 | -1.0799 | 0.01268 | -0.097 | -85.1656
-13.5 | -1.0329 | 0.01183 | -0.0965 | -87.3119
-13 | -0.9832 | 0.01119 | -0.0962 | -87.8642
-12.5 | -0.9325 | 0.01059 | -0.096 | -88.0548
-12 | -0.88 | 0.0101 | -0.0961 | -87.1287
-11.5 | -0.8268 | 0.00969 | -0.0962 | -85.3251
-11 | -0.7732 | 0.00926 | -0.0963 | -83.4989
-10.5 | -0.7181 | 0.00892 | -0.0967 | -80.5045
-10 | -0.6649 | 0.0084 | -0.0967 | -79.1548
-9.5 | -0.6095 | 0.00799 | -0.0971 | -76.2829
-9 | -0.5523 | 0.00766 | -0.0979 | -72.1018
-8.5 | -0.4883 | 0.00739 | -0.1001 | -66.0758
-8 | -0.4222 | 0.00718 | -0.1029 | -58.8022
-7.5 | -0.3645 | 0.00694 | -0.1036 | -52.5216
-7 | -0.3098 | 0.00667 | -0.1037 | -46.4468
-6.5 | -0.2555 | 0.00649 | -0.1037 | -39.3683
-6 | -0.2019 | 0.00634 | -0.1034 | -31.8454
-5.5 | -0.1492 | 0.00617 | -0.1029 | -24.1815
-5 | -0.0971 | 0.00601 | -0.1023 | -16.1564
-4.5 | -0.0446 | 0.00589 | -0.1017 | -7.5722
-4 | 0.0069 | 0.00576 | -0.1009 | 1.1979
-3.5 | 0.058 | 0.00563 | -0.1001 | 10.302
-3 | 0.1087 | 0.0055 | -0.0991 | 19.7636
-2.5 | 0.1592 | 0.00535 | -0.098 | 29.757
-2 | 0.2089 | 0.00519 | -0.0969 | 40.2505
-1.5 | 0.2563 | 0.00496 | -0.0952 | 51.6734
-1 | 0.3014 | 0.00467 | -0.0931 | 64.5396
-0.5 | 0.3442 | 0.00429 | -0.0905 | 80.2331
0 | 0.394 | 0.00427 | -0.0893 | 92.2717
0.5 | 0.4445 | 0.00425 | -0.0883 | 104.5882
1 | 0.496 | 0.00431 | -0.0875 | 115.0812
1.5 | 0.5482 | 0.00437 | -0.0868 | 125.4462
2 | 0.6013 | 0.00444 | -0.0864 | 135.4279
2.5 | 0.6527 | 0.00462 | -0.0857 | 141.2771
3 | 0.7061 | 0.0048 | -0.0854 | 147.1042
3.5 | 0.7513 | 0.00539 | -0.0837 | 139.3878
4 | 0.8028 | 0.006 | -0.0834 | 133.8
5 | 0.9273 | 0.00775 | -0.0884 | 119.6516
5.5 | 0.9757 | 0.0084 | -0.0876 | 116.1548
6 | 1.0241 | 0.00889 | -0.0866 | 115.1969
6.5 | 1.0721 | 0.00935 | -0.0856 | 114.6631
7 | 1.1191 | 0.00983 | -0.0845 | 113.8454
7.5 | 1.1646 | 0.01031 | -0.083 | 112.9583
8 | 1.2097 | 0.01077 | -0.0816 | 112.3213
8.5 | 1.2519 | 0.01134 | -0.0797 | 110.3968
9 | 1.2945 | 0.0119 | -0.078 | 108.7815
10 | 1.3945 | 0.01299 | -0.0783 | 107.3518
10.5 | 1.4312 | 0.01372 | -0.0757 | 104.3149
11 | 1.4657 | 0.0146 | -0.0729 | 100.3904
11.5 | 1.4999 | 0.01552 | -0.0702 | 96.643
12 | 1.532 | 0.01658 | -0.0674 | 92.4005
12.5 | 1.5637 | 0.01769 | -0.0646 | 88.3946
13 | 1.5948 | 0.01888 | -0.062 | 84.4703
13.5 | 1.6211 | 0.02037 | -0.0589 | 79.5827
14 | 1.6467 | 0.02199 | -0.056 | 74.884
14.5 | 1.6698 | 0.02382 | -0.053 | 70.1008
15 | 1.6954 | 0.02557 | -0.0505 | 66.3043
15.5 | 1.7182 | 0.02759 | -0.048 | 62.2762
16 | 1.7364 | 0.03008 | -0.0454 | 57.7261
16.5 | 1.7554 | 0.03262 | -0.0431 | 53.8136
17 | 1.768 | 0.03577 | -0.0407 | 49.4269
17.5 | 1.7837 | 0.03884 | -0.0388 | 45.9243
18 | 1.7928 | 0.04259 | -0.0369 | 42.0944
18.5 | 1.8058 | 0.04613 | -0.0355 | 39.1459
19 | 1.8138 | 0.05031 | -0.0342 | 36.0525
19.5 | 1.8082 | 0.05599 | -0.0329 | 32.2951
20 | 1.8135 | 0.0608 | -0.0323 | 29.8273

## 91. Re 7M Mach 0.10 (1)
BIGFOIL.COM POLAR EXPORT
NACA64A514
NACA64A514 |  |  |  | Cl Max: | 1.497 | at alpha= | 11 | deg
JavaFoil+Calcfoil stall+Eppler ext transition |  |  |  | L/D Max: | 146.157 | at alpha= | 3 | deg
Re: | 7000000 |  |  | Cd Min: | 0.00521 | at alpha= | -1 | deg
Mach: | 0.1 |  |  | Cl=0 at alpha= | -4.0333 | deg
|  |  |  | @ Cl=0.1, Cd= | 0.006481
|  |  |  | @ Cl=0.4, Cd= | 0.0052338
|  |  |  | @ Cl=0.6, Cd= | 0.0054203
alpha (deg) | Cl | Cd | Cm | Cl/Cd
-17.5 | -0.607 | 0.12687 | -0.039 | -4.786
-17 | -0.626 | 0.12012 | -0.04 | -5.208
-16.5 | -0.643 | 0.11324 | -0.041 | -5.675
-16 | -0.657 | 0.10802 | -0.042 | -6.078
-15.5 | -0.669 | 0.1006 | -0.043 | -6.654
-15 | -0.678 | 0.09508 | -0.044 | -7.133
-14.5 | -0.681 | 0.08939 | -0.046 | -7.613
-14 | -0.685 | 0.07894 | -0.05 | -8.678
-13.5 | -0.691 | 0.06607 | -0.055 | -10.455
-13 | -0.725 | 0.03624 | -0.067 | -19.997
-12.5 | -0.744 | 0.0202 | -0.074 | -36.846
-12 | -0.736 | 0.01541 | -0.076 | -47.796
-11.5 | -0.729 | 0.01188 | -0.079 | -61.304
-11 | -0.708 | 0.00961 | -0.081 | -73.681
-10.5 | -0.68 | 0.00943 | -0.083 | -72.063
-10 | -0.641 | 0.00895 | -0.084 | -71.655
-9.5 | -0.599 | 0.00853 | -0.085 | -70.197
-9 | -0.554 | 0.00826 | -0.086 | -67.048
-8.5 | -0.506 | 0.00805 | -0.086 | -62.88
-8 | -0.456 | 0.00784 | -0.087 | -58.162
-7.5 | -0.403 | 0.00766 | -0.088 | -52.654
-7 | -0.349 | 0.00747 | -0.089 | -46.681
-6.5 | -0.292 | 0.00728 | -0.09 | -40.146
-6 | -0.235 | 0.00713 | -0.091 | -32.918
-5.5 | -0.176 | 0.00705 | -0.091 | -24.998
-5 | -0.117 | 0.00691 | -0.092 | -16.871
-4.5 | -0.056 | 0.00679 | -0.093 | -8.318
-4 | 0.004 | 0.00672 | -0.094 | 0.601
-3.5 | 0.065 | 0.00659 | -0.095 | 9.84
-3 | 0.126 | 0.0064 | -0.096 | 19.688
-2.5 | 0.187 | 0.0057 | -0.096 | 32.812
-2 | 0.248 | 0.00542 | -0.097 | 45.878
-1.5 | 0.31 | 0.00522 | -0.098 | 59.441
-1 | 0.371 | 0.00521 | -0.099 | 71.241
-0.5 | 0.432 | 0.00526 | -0.1 | 82.153
0 | 0.493 | 0.00531 | -0.1 | 92.869
0.5 | 0.554 | 0.00536 | -0.101 | 103.338
1 | 0.615 | 0.00544 | -0.102 | 113.06
1.5 | 0.676 | 0.00552 | -0.103 | 122.592
2 | 0.737 | 0.00557 | -0.104 | 132.387
2.5 | 0.798 | 0.0057 | -0.104 | 139.969
3 | 0.856 | 0.00585 | -0.105 | 146.157
3.5 | 0.915 | 0.00651 | -0.106 | 140.5
4 | 0.974 | 0.00714 | -0.107 | 136.321
4.5 | 1.031 | 0.00778 | -0.107 | 132.559
5 | 1.087 | 0.00881 | -0.108 | 123.404
5.5 | 1.142 | 0.01 | -0.109 | 114.211
6 | 1.195 | 0.01065 | -0.11 | 112.261
6.5 | 1.246 | 0.0113 | -0.11 | 110.236
7 | 1.291 | 0.0113 | -0.111 | 114.222
7.5 | 1.332 | 0.01231 | -0.111 | 108.249
8 | 1.369 | 0.01284 | -0.112 | 106.655
8.5 | 1.403 | 0.01343 | -0.112 | 104.416
9 | 1.432 | 0.01397 | -0.113 | 102.51
9.5 | 1.457 | 0.01466 | -0.113 | 99.375
10 | 1.476 | 0.01531 | -0.114 | 96.403
10.5 | 1.489 | 0.01603 | -0.114 | 92.923
11 | 1.497 | 0.01686 | -0.115 | 88.813
11.5 | 1.493 | 0.01775 | -0.115 | 84.101
12 | 1.481 | 0.01889 | -0.115 | 78.415
12.5 | 1.463 | 0.01975 | -0.116 | 74.032
13 | 1.436 | 0.02106 | -0.116 | 68.175
13.5 | 1.404 | 0.02236 | -0.116 | 62.777
14 | 1.366 | 0.02418 | -0.116 | 56.48
14.5 | 1.324 | 0.02566 | -0.117 | 51.599
15 | 1.277 | 0.02791 | -0.117 | 45.766
15.5 | 1.231 | 0.0294 | -0.117 | 41.853
16 | 1.164 | 0.03592 | -0.115 | 32.407

## 92. Re 7M Mach 0.10 (2)
BIGFOIL.COM POLAR EXPORT
NACA64A514
NACA64A514 |  |  |  | Cl Max: | 1.8028 | at alpha= | 19 | deg
XFOIL ncrit=9 |  |  |  | L/D Max: | 147.833 | at alpha= | 3 | deg
Re: | 7000000 |  |  | Cd Min: | 0.06507 | at alpha= | 20 | deg
Mach: | 0.1 |  |  | Cl=0 at alpha= | -4.0627 | deg
|  |  |  | @ Cl=0.1, Cd= | 0.0055325
|  |  |  | @ Cl=0.4, Cd= | 0.0042782
|  |  |  | @ Cl=0.6, Cd= | 0.0044442
alpha (deg) | Cl | Cd | Cm | Cl/Cd
-20 | -1.3916 | 0.04296 | -0.1007 | -32.3929
-19.5 | -1.3872 | 0.03808 | -0.1028 | -36.4286
-19 | -1.4072 | 0.03119 | -0.1049 | -45.117
-18.5 | -1.3994 | 0.02736 | -0.1054 | -51.1477
-18 | -1.3713 | 0.02396 | -0.1085 | -57.2329
-17.5 | -1.3449 | 0.02089 | -0.1103 | -64.3801
-17 | -1.3242 | 0.01882 | -0.1091 | -70.3613
-16.5 | -1.2966 | 0.0175 | -0.1068 | -74.0914
-16 | -1.2669 | 0.01638 | -0.1039 | -77.3443
-15 | -1.183 | 0.01457 | -0.1011 | -81.1942
-14.5 | -1.1371 | 0.01374 | -0.1002 | -82.7584
-14 | -1.0888 | 0.01303 | -0.0996 | -83.561
-13.5 | -1.0404 | 0.01224 | -0.0989 | -85
-13 | -0.9909 | 0.0115 | -0.0984 | -86.1652
-12.5 | -0.94 | 0.01083 | -0.098 | -86.7959
-12 | -0.8871 | 0.01029 | -0.0979 | -86.2099
-11.5 | -0.8336 | 0.00985 | -0.0978 | -84.6294
-11 | -0.7794 | 0.00939 | -0.0978 | -83.0032
-10.5 | -0.7239 | 0.00902 | -0.098 | -80.255
-10 | -0.6697 | 0.00854 | -0.098 | -78.4192
-9.5 | -0.6142 | 0.00808 | -0.0983 | -76.0149
-9 | -0.5565 | 0.00772 | -0.0989 | -72.0855
-8.5 | -0.492 | 0.00744 | -0.1011 | -66.129
-8 | -0.4255 | 0.00721 | -0.1037 | -59.0153
-7.5 | -0.367 | 0.007 | -0.1045 | -52.4286
-7 | -0.3121 | 0.0067 | -0.1045 | -46.5821
-6.5 | -0.2575 | 0.00652 | -0.1044 | -39.4939
-6 | -0.2036 | 0.00636 | -0.1041 | -32.0126
-5.5 | -0.1505 | 0.00619 | -0.1035 | -24.3134
-5 | -0.0981 | 0.00603 | -0.1029 | -16.2687
-4.5 | -0.0453 | 0.00591 | -0.1023 | -7.665
-4 | 0.0065 | 0.00577 | -0.1014 | 1.1265
-3.5 | 0.058 | 0.00564 | -0.1005 | 10.2837
-3 | 0.1088 | 0.00551 | -0.0995 | 19.7459
-2.5 | 0.1595 | 0.00537 | -0.0984 | 29.702
-2 | 0.2096 | 0.00521 | -0.0973 | 40.2303
-1.5 | 0.2572 | 0.00497 | -0.0956 | 51.7505
-1 | 0.3026 | 0.00468 | -0.0934 | 64.6581
-0.5 | 0.3453 | 0.0043 | -0.0908 | 80.3023
0 | 0.3955 | 0.00428 | -0.0896 | 92.4065
0.5 | 0.4462 | 0.00426 | -0.0885 | 104.7418
1 | 0.498 | 0.00432 | -0.0877 | 115.2778
1.5 | 0.5504 | 0.00437 | -0.0871 | 125.9497
2 | 0.6039 | 0.00445 | -0.0867 | 135.7079
2.5 | 0.6558 | 0.00462 | -0.086 | 141.9481
3 | 0.7096 | 0.0048 | -0.0857 | 147.8333
3.5 | 0.7546 | 0.00539 | -0.0838 | 140
4 | 0.8066 | 0.00602 | -0.0836 | 133.9867
4.5 | 0.8722 | 0.0071 | -0.0869 | 122.8451
5 | 0.931 | 0.00779 | -0.0884 | 119.5122
5.5 | 0.9791 | 0.00844 | -0.0874 | 116.0071
6 | 1.0278 | 0.00894 | -0.0864 | 114.9664
6.5 | 1.0758 | 0.00942 | -0.0853 | 114.2038
7 | 1.123 | 0.0099 | -0.084 | 113.4343
7.5 | 1.1682 | 0.0104 | -0.0824 | 112.3269
8 | 1.2134 | 0.01087 | -0.0809 | 111.6283
8.5 | 1.2554 | 0.01147 | -0.0789 | 109.4507
9 | 1.2984 | 0.01205 | -0.0771 | 107.751
10 | 1.3983 | 0.01319 | -0.0771 | 106.0121
10.5 | 1.4348 | 0.01398 | -0.0744 | 102.6323
11 | 1.4691 | 0.01491 | -0.0715 | 98.5312
11.5 | 1.5029 | 0.0159 | -0.0686 | 94.522
12 | 1.5357 | 0.01697 | -0.0658 | 90.495
12.5 | 1.5671 | 0.01817 | -0.0629 | 86.2466
13 | 1.5975 | 0.01945 | -0.0601 | 82.1337
13.5 | 1.6231 | 0.02109 | -0.0569 | 76.9606
14 | 1.6486 | 0.02278 | -0.0539 | 72.3705
14.5 | 1.6728 | 0.02464 | -0.051 | 67.8896
15 | 1.6975 | 0.02657 | -0.0484 | 63.8878
15.5 | 1.7185 | 0.02883 | -0.0457 | 59.608
16 | 1.734 | 0.03168 | -0.0429 | 54.7348
16.5 | 1.7518 | 0.03445 | -0.0405 | 50.8505
17 | 1.7671 | 0.03757 | -0.0384 | 47.0349
17.5 | 1.7814 | 0.04091 | -0.0365 | 43.5444
18 | 1.7836 | 0.04549 | -0.0344 | 39.2086
18.5 | 1.7964 | 0.04925 | -0.0331 | 36.4751
19 | 1.8028 | 0.05378 | -0.032 | 33.5218
19.5 | 1.7991 | 0.05954 | -0.031 | 30.2167
20 | 1.7997 | 0.06507 | -0.0306 | 27.6579

## 93. Re 7M Mach 0.25 (1)
BIGFOIL.COM POLAR EXPORT
NACA64A514
NACA64A514 |  |  |  | Cl Max: | 1.459 | at alpha= | 10 | deg
JavaFoil+Calcfoil stall+Eppler ext transition |  |  |  | L/D Max: | 147.248 | at alpha= | 3 | deg
Re: | 7000000 |  |  | Cd Min: | 0.00526 | at alpha= | -1.5 | deg
Mach: | 0.25 |  |  | Cl=0 at alpha= | -4.0323 | deg
|  |  |  | @ Cl=0.1, Cd= | 0.0065589
|  |  |  | @ Cl=0.4, Cd= | 0.0052781
|  |  |  | @ Cl=0.6, Cd= | 0.0054836
alpha (deg) | Cl | Cd | Cm | Cl/Cd
-16 | -0.427 | 0.12708 | -0.036 | -3.359
-15.5 | -0.472 | 0.11608 | -0.037 | -4.064
-15 | -0.511 | 0.10756 | -0.039 | -4.752
-14.5 | -0.54 | 0.10069 | -0.04 | -5.364
-14 | -0.563 | 0.09378 | -0.042 | -6.007
-13.5 | -0.581 | 0.08755 | -0.044 | -6.639
-13 | -0.593 | 0.08069 | -0.046 | -7.352
-12.5 | -0.599 | 0.07333 | -0.049 | -8.167
-12 | -0.595 | 0.06798 | -0.051 | -8.747
-11.5 | -0.604 | 0.04922 | -0.063 | -12.267
-11 | -0.657 | 0.01504 | -0.08 | -43.718
-10.5 | -0.655 | 0.01101 | -0.084 | -59.447
-10 | -0.634 | 0.00952 | -0.086 | -66.666
-9.5 | -0.598 | 0.00905 | -0.087 | -66.055
-9 | -0.556 | 0.00859 | -0.088 | -64.766
-8.5 | -0.511 | 0.00831 | -0.089 | -61.525
-8 | -0.462 | 0.00804 | -0.09 | -57.482
-7.5 | -0.41 | 0.00781 | -0.091 | -52.494
-7 | -0.356 | 0.0076 | -0.091 | -46.811
-6.5 | -0.299 | 0.00741 | -0.092 | -40.345
-6 | -0.24 | 0.00728 | -0.093 | -33.034
-5.5 | -0.181 | 0.00712 | -0.094 | -25.351
-5 | -0.12 | 0.00699 | -0.095 | -17.104
-4.5 | -0.058 | 0.00686 | -0.096 | -8.45
-4 | 0.004 | 0.00677 | -0.096 | 0.613
-3.5 | 0.067 | 0.00666 | -0.097 | 10.012
-3 | 0.129 | 0.00647 | -0.098 | 19.992
-2.5 | 0.192 | 0.00577 | -0.099 | 33.343
-2 | 0.255 | 0.00547 | -0.1 | 46.643
-1.5 | 0.319 | 0.00526 | -0.101 | 60.573
-1 | 0.381 | 0.00526 | -0.102 | 72.486
-0.5 | 0.444 | 0.00532 | -0.102 | 83.567
0 | 0.507 | 0.00538 | -0.103 | 94.279
0.5 | 0.57 | 0.00544 | -0.104 | 104.664
1 | 0.632 | 0.00553 | -0.105 | 114.337
1.5 | 0.695 | 0.00556 | -0.106 | 124.91
2 | 0.757 | 0.00563 | -0.106 | 134.574
2.5 | 0.82 | 0.00579 | -0.107 | 141.591
3 | 0.879 | 0.00597 | -0.108 | 147.248
3.5 | 0.94 | 0.00672 | -0.109 | 139.93
4 | 1 | 0.00739 | -0.11 | 135.266
4.5 | 1.059 | 0.00805 | -0.11 | 131.478
5 | 1.116 | 0.00921 | -0.111 | 121.182
5.5 | 1.171 | 0.01049 | -0.112 | 111.698
6 | 1.224 | 0.01129 | -0.113 | 108.411
6.5 | 1.27 | 0.01082 | -0.113 | 117.38
7 | 1.313 | 0.0124 | -0.113 | 105.891
7.5 | 1.354 | 0.01296 | -0.114 | 104.492
8 | 1.388 | 0.01358 | -0.114 | 102.24
8.5 | 1.416 | 0.0142 | -0.115 | 99.719
9 | 1.438 | 0.01495 | -0.115 | 96.22
9.5 | 1.453 | 0.01565 | -0.116 | 92.839
10 | 1.459 | 0.01652 | -0.116 | 88.315
10.5 | 1.456 | 0.01737 | -0.117 | 83.818
11 | 1.443 | 0.01852 | -0.117 | 77.939
11.5 | 1.412 | 0.01978 | -0.118 | 71.404
12 | 1.367 | 0.02116 | -0.118 | 64.603
12.5 | 1.309 | 0.02314 | -0.118 | 56.551
13 | 1.241 | 0.02491 | -0.118 | 49.82
13.5 | 1.162 | 0.02734 | -0.118 | 42.492
14 | 1.065 | 0.03187 | -0.117 | 33.425
14.5 | 0.933 | 0.0479 | -0.11 | 19.483
15 | 0.752 | 0.11212 | -0.07 | 6.707

## 94. Re 7M Mach 0.25 (2)
BIGFOIL.COM POLAR EXPORT
NACA64A514
NACA64A514 |  |  |  | Cl Max: | 1.7447 | at alpha= | 17.5 | deg
XFOIL ncrit=9 |  |  |  | L/D Max: | 150.124 | at alpha= | 3 | deg
Re: | 7000000 |  |  | Cd Min: | 0.20001 | at alpha= | -20 | deg
Mach: | 0.25 |  |  | Cl=0 at alpha= | -4.0372 | deg
|  |  |  | @ Cl=0.1, Cd= | 0.0056046
|  |  |  | @ Cl=0.4, Cd= | 0.0043167
|  |  |  | @ Cl=0.6, Cd= | 0.0044678
alpha (deg) | Cl | Cd | Cm | Cl/Cd
-20 | -0.572 | 0.20001 | -0.0161 | -2.8599
-19.5 | -0.5515 | 0.19532 | -0.0195 | -2.8236
-19 | -0.5515 | 0.18414 | -0.025 | -2.995
-18.5 | -0.6579 | 0.14842 | -0.0425 | -4.4327
-18 | -1.0878 | 0.06957 | -0.0944 | -15.6361
-17.5 | -1.1585 | 0.05254 | -0.1066 | -22.0499
-17 | -1.2035 | 0.03982 | -0.1169 | -30.2235
-16.5 | -1.2065 | 0.03202 | -0.1232 | -37.6796
-16 | -1.2139 | 0.0262 | -0.1248 | -46.3321
-15.5 | -1.194 | 0.02295 | -0.1248 | -52.0261
-15 | -1.1776 | 0.01989 | -0.1237 | -59.2056
-14.5 | -1.1515 | 0.01805 | -0.1204 | -63.795
-14 | -1.1204 | 0.01656 | -0.1163 | -67.657
-13.5 | -1.0738 | 0.01523 | -0.1143 | -70.5056
-13 | -1.0247 | 0.01412 | -0.1124 | -72.5708
-12.5 | -0.9754 | 0.01292 | -0.1106 | -75.4954
-12 | -0.9247 | 0.01176 | -0.1089 | -78.631
-11.5 | -0.8694 | 0.01103 | -0.1078 | -78.8214
-11 | -0.8131 | 0.01035 | -0.1068 | -78.5604
-10.5 | -0.7553 | 0.00979 | -0.1062 | -77.1502
-10 | -0.6972 | 0.00927 | -0.1056 | -75.2104
-9.5 | -0.6385 | 0.00876 | -0.1052 | -72.8881
-9 | -0.5798 | 0.00816 | -0.1051 | -71.0539
-8.5 | -0.5145 | 0.00776 | -0.1063 | -66.3015
-8 | -0.4438 | 0.00745 | -0.1087 | -59.5705
-7.5 | -0.3824 | 0.0072 | -0.1092 | -53.1111
-7 | -0.3245 | 0.00692 | -0.109 | -46.8931
-6.5 | -0.2684 | 0.00666 | -0.1084 | -40.3003
-6 | -0.2127 | 0.00647 | -0.1078 | -32.8748
-5.5 | -0.1574 | 0.00631 | -0.1071 | -24.9445
-5 | -0.1036 | 0.00613 | -0.1061 | -16.9005
-4 | 0.004 | 0.00586 | -0.1042 | 0.68259
-3.5 | 0.0571 | 0.00571 | -0.1031 | 10
-3 | 0.11 | 0.00558 | -0.1021 | 19.7133
-2.5 | 0.1618 | 0.00545 | -0.1008 | 29.6881
-2 | 0.2125 | 0.0053 | -0.0993 | 40.0943
-1.5 | 0.2617 | 0.00506 | -0.0975 | 51.7194
-1 | 0.3083 | 0.00475 | -0.0952 | 64.9053
-0.5 | 0.3518 | 0.00434 | -0.0924 | 81.0599
0.5 | 0.4552 | 0.00429 | -0.0899 | 106.1072
1 | 0.5085 | 0.00435 | -0.089 | 116.8966
1.5 | 0.5623 | 0.00442 | -0.0882 | 127.2172
2 | 0.6175 | 0.00449 | -0.0877 | 137.5278
2.5 | 0.6704 | 0.00464 | -0.0868 | 144.4828
3 | 0.7251 | 0.00483 | -0.0863 | 150.1242
3.5 | 0.773 | 0.00544 | -0.0846 | 142.0956
4 | 0.831 | 0.00615 | -0.0853 | 135.122
4.5 | 0.8986 | 0.0073 | -0.0886 | 123.0959
5 | 0.9509 | 0.00801 | -0.088 | 118.7141
5.5 | 0.999 | 0.00869 | -0.0865 | 114.9597
6 | 1.0484 | 0.00922 | -0.0851 | 113.7093
6.5 | 1.0953 | 0.00979 | -0.0832 | 111.8795
7 | 1.1416 | 0.01035 | -0.0812 | 110.2995
7.5 | 1.1863 | 0.01097 | -0.079 | 108.1404
8 | 1.2314 | 0.01157 | -0.0769 | 106.4304
8.5 | 1.2736 | 0.0123 | -0.0743 | 103.5447
9 | 1.3173 | 0.01299 | -0.0721 | 101.4088
10 | 1.4169 | 0.01453 | -0.0706 | 97.5155
10.5 | 1.451 | 0.0157 | -0.067 | 92.4204
11 | 1.4851 | 0.01692 | -0.0636 | 87.7719
11.5 | 1.5196 | 0.01819 | -0.0603 | 83.5404
12 | 1.5522 | 0.01961 | -0.057 | 79.1535
12.5 | 1.5805 | 0.02137 | -0.0533 | 73.9588
13 | 1.6079 | 0.02326 | -0.0498 | 69.1273
13.5 | 1.6334 | 0.02539 | -0.0463 | 64.3324
14 | 1.6567 | 0.02781 | -0.043 | 59.5721
14.5 | 1.6787 | 0.03046 | -0.0399 | 55.1116
15 | 1.6961 | 0.03364 | -0.0367 | 50.4191
15.5 | 1.7123 | 0.03703 | -0.0339 | 46.2409
16 | 1.721 | 0.04129 | -0.0311 | 41.6808
16.5 | 1.7367 | 0.04507 | -0.029 | 38.5334
17 | 1.7399 | 0.0502 | -0.027 | 34.6594
17.5 | 1.7447 | 0.0554 | -0.0255 | 31.4928
18 | 1.7412 | 0.06167 | -0.0244 | 28.2341
18.5 | 1.7335 | 0.06865 | -0.0239 | 25.2513
19 | 1.7285 | 0.07563 | -0.024 | 22.8547
19.5 | 1.7075 | 0.08474 | -0.0251 | 20.1499
20 | 1.6915 | 0.09361 | -0.0268 | 18.0697

## 95. Re 7M Mach 0.50 (1)
BIGFOIL.COM POLAR EXPORT
NACA64A514
NACA64A514 |  |  |  | Cl Max: | 1.381 | at alpha= | 7 | deg
JavaFoil+Calcfoil stall+Eppler ext transition |  |  |  | L/D Max: | 151.717 | at alpha= | 3 | deg
Re: | 7000000 |  |  | Cd Min: | 0.00545 | at alpha= | -1.5 | deg
Mach: | 0.5 |  |  | Cl=0 at alpha= | -4.0362 | deg
|  |  |  | @ Cl=0.1, Cd= | 0.0069606
|  |  |  | @ Cl=0.4, Cd= | 0.0054814
|  |  |  | @ Cl=0.6, Cd= | 0.0056777
alpha (deg) | Cl | Cd | Cm | Cl/Cd
-20 | -0.89 | 0.15335 | -0.045 | -5.807
-19.5 | -0.863 | 0.14741 | -0.045 | -5.855
-19 | -0.838 | 0.14704 | -0.047 | -5.698
-18.5 | -0.809 | 0.14059 | -0.047 | -5.758
-18 | -0.781 | 0.13615 | -0.046 | -5.733
-17.5 | -0.752 | 0.12973 | -0.046 | -5.797
-17 | -0.725 | 0.12656 | -0.046 | -5.726
-16.5 | -0.697 | 0.12248 | -0.046 | -5.693
-16 | -0.671 | 0.11739 | -0.048 | -5.713
-15.5 | -0.642 | 0.11321 | -0.047 | -5.672
-15 | -0.614 | 0.10662 | -0.046 | -5.756
-14.5 | -0.587 | 0.09806 | -0.048 | -5.983
-14 | -0.559 | 0.09119 | -0.049 | -6.132
-13.5 | -0.53 | 0.10103 | -0.047 | -5.247
-13 | -0.502 | 0.0931 | -0.047 | -5.393
-12.5 | -0.475 | 0.08483 | -0.048 | -5.595
-12 | -0.448 | 0.07656 | -0.051 | -5.852
-11.5 | -0.421 | 0.06993 | -0.053 | -6.026
-11 | -0.396 | 0.06251 | -0.058 | -6.333
-10.5 | -0.362 | 0.07195 | -0.046 | -5.034
-10 | -0.335 | 0.06412 | -0.05 | -5.226
-9.5 | -0.308 | 0.05782 | -0.054 | -5.333
-9 | -0.323 | 0.01662 | -0.091 | -19.425
-8.5 | -0.25 | 0.0566 | -0.047 | -4.423
-8 | -0.309 | 0.05089 | -0.051 | -6.068
-7.5 | -0.402 | 0.00924 | -0.101 | -43.536
-7 | -0.369 | 0.0085 | -0.102 | -43.438
-6.5 | -0.32 | 0.00818 | -0.103 | -39.076
-6 | -0.262 | 0.00791 | -0.104 | -33.099
-5.5 | -0.199 | 0.00765 | -0.105 | -25.942
-5 | -0.132 | 0.00746 | -0.106 | -17.72
-4.5 | -0.064 | 0.00727 | -0.107 | -8.853
-4 | 0.005 | 0.00714 | -0.108 | 0.646
-3.5 | 0.074 | 0.00702 | -0.109 | 10.578
-3 | 0.144 | 0.00686 | -0.11 | 21.047
-2.5 | 0.215 | 0.00662 | -0.111 | 32.461
-2 | 0.285 | 0.00581 | -0.112 | 49.052
-1.5 | 0.356 | 0.00545 | -0.113 | 65.307
-1 | 0.426 | 0.0055 | -0.114 | 77.537
-0.5 | 0.497 | 0.00558 | -0.114 | 89.052
0 | 0.567 | 0.00564 | -0.115 | 100.571
0.5 | 0.637 | 0.00572 | -0.116 | 111.251
1 | 0.707 | 0.00583 | -0.117 | 121.168
1.5 | 0.777 | 0.00593 | -0.118 | 131.037
2 | 0.847 | 0.006 | -0.119 | 141.18
2.5 | 0.917 | 0.00622 | -0.12 | 147.447
3 | 0.981 | 0.00647 | -0.121 | 151.717
3.5 | 1.049 | 0.0077 | -0.122 | 136.236
4 | 1.114 | 0.00864 | -0.123 | 129.037
4.5 | 1.174 | 0.00975 | -0.123 | 120.438
5 | 1.226 | 0.01167 | -0.123 | 105.014
5.5 | 1.277 | 0.01273 | -0.124 | 100.304
6 | 1.323 | 0.01368 | -0.124 | 96.687
6.5 | 1.359 | 0.01471 | -0.125 | 92.368
7 | 1.381 | 0.01568 | -0.126 | 88.061
7.5 | 1.375 | 0.01682 | -0.126 | 81.767
8 | 1.292 | 0.01825 | -0.127 | 70.786
8.5 | 0.843 | 0.02114 | -0.127 | 39.864
9 | 0.875 | 0.02171 | -0.127 | 40.305
9.5 | 0.747 | 0.08037 | -0.052 | 9.292
10 | 0.936 | 0.02412 | -0.128 | 38.816
10.5 | 0.954 | 0.02843 | -0.127 | 33.541
11 | 0.998 | 0.02598 | -0.129 | 38.415
11.5 | 1.008 | 0.03176 | -0.127 | 31.743
12 | 0.89 | 0.08726 | -0.075 | 10.196

## 96. Re 7M Mach 0.50 (2)
BIGFOIL.COM POLAR EXPORT
NACA64A514
NACA64A514 |  |  |  | Cl Max: | 1.4693 | at alpha= | 11 | deg
XFOIL ncrit=9 |  |  |  | L/D Max: | 156.911 | at alpha= | 3 | deg
Re: | 7000000 |  |  | Cd Min: | 0.23626 | at alpha= | -20 | deg
Mach: | 0.5 |  |  | Cl=0 at alpha= | -3.9244 | deg
|  |  |  | @ Cl=0.1, Cd= | 0.0059422
|  |  |  | @ Cl=0.4, Cd= | 0.0045847
|  |  |  | @ Cl=0.6, Cd= | 0.0046424
alpha (deg) | Cl | Cd | Cm | Cl/Cd
-20 | -0.5454 | 0.23626 | -0.0136 | -2.3085
-19.5 | -0.5249 | 0.22849 | -0.0183 | -2.2973
-19 | -0.5077 | 0.21923 | -0.023 | -2.3158
-18.5 | -0.4908 | 0.21047 | -0.0275 | -2.3319
-16.5 | -0.4027 | 0.17385 | -0.0523 | -2.3164
-16 | -0.3851 | 0.16625 | -0.0565 | -2.3164
-15.5 | -0.3697 | 0.15808 | -0.0607 | -2.3387
-15 | -0.357 | 0.14952 | -0.0651 | -2.3876
-14.5 | -0.3372 | 0.14292 | -0.0688 | -2.3594
-14 | -0.3262 | 0.13445 | -0.073 | -2.4262
-13 | -0.319 | 0.11526 | -0.0826 | -2.7677
-12.5 | -0.3209 | 0.10529 | -0.088 | -3.0478
-12 | -0.3462 | 0.09205 | -0.0956 | -3.761
-11.5 | -0.3393 | 0.08439 | -0.1001 | -4.0206
-11 | -0.3635 | 0.07244 | -0.108 | -5.0179
-10.5 | -0.3875 | 0.06042 | -0.1167 | -6.4134
-10 | -0.4104 | 0.04617 | -0.1287 | -8.8889
-9.5 | -0.4387 | 0.03533 | -0.1386 | -12.4172
-9 | -0.4689 | 0.02672 | -0.1449 | -17.5487
-8.5 | -0.5092 | 0.01874 | -0.1416 | -27.1718
-8 | -0.4943 | 0.01277 | -0.138 | -38.7079
-7.5 | -0.4344 | 0.00969 | -0.1365 | -44.8297
-7 | -0.3753 | 0.0084 | -0.1329 | -44.6786
-6.5 | -0.3124 | 0.00776 | -0.1298 | -40.2577
-6 | -0.252 | 0.00721 | -0.1265 | -34.9515
-5.5 | -0.1908 | 0.00685 | -0.1237 | -27.854
-5 | -0.1292 | 0.00661 | -0.1213 | -19.5461
-4.5 | -0.0685 | 0.0064 | -0.1189 | -10.7031
-4 | -0.009 | 0.00621 | -0.1166 | -1.4493
-3.5 | 0.0505 | 0.00607 | -0.1145 | 8.3196
-3 | 0.1086 | 0.00592 | -0.1123 | 18.3446
-2.5 | 0.1665 | 0.00576 | -0.1102 | 28.9062
-2 | 0.2232 | 0.00561 | -0.108 | 39.7861
-1.5 | 0.2772 | 0.00544 | -0.1053 | 50.9559
-1 | 0.3254 | 0.00514 | -0.1015 | 63.3074
-0.5 | 0.3676 | 0.00476 | -0.0964 | 77.2269
0 | 0.4175 | 0.00449 | -0.0931 | 92.9844
0.5 | 0.4781 | 0.00445 | -0.092 | 107.4382
1 | 0.5397 | 0.00454 | -0.0911 | 118.8767
1.5 | 0.6045 | 0.00465 | -0.0908 | 130
2 | 0.673 | 0.00476 | -0.0913 | 141.3866
2.5 | 0.7412 | 0.00496 | -0.0918 | 149.4355
3 | 0.8128 | 0.00518 | -0.0928 | 156.9112
4 | 0.9464 | 0.00688 | -0.0939 | 137.5581
4.5 | 0.9906 | 0.00803 | -0.09 | 123.3624
5 | 1.0285 | 0.00928 | -0.0848 | 110.8297
5.5 | 1.0687 | 0.01046 | -0.0801 | 102.1702
6 | 1.1162 | 0.01143 | -0.0765 | 97.6553
6.5 | 1.1618 | 0.01254 | -0.0725 | 92.6475
7 | 1.2089 | 0.01367 | -0.0687 | 88.4345
7.5 | 1.2521 | 0.01507 | -0.0644 | 83.0856
8 | 1.2969 | 0.0165 | -0.0603 | 78.6
8.5 | 1.3408 | 0.0181 | -0.056 | 74.0773
9 | 1.3816 | 0.02001 | -0.0515 | 69.0455
9.5 | 1.4202 | 0.02229 | -0.047 | 63.7147
11 | 1.4693 | 0.03538 | -0.0315 | 41.5291
11.5 | 1.445 | 0.04277 | -0.0258 | 33.7854
12 | 1.4109 | 0.05155 | -0.0216 | 27.3695
12.5 | 1.3771 | 0.0612 | -0.0197 | 22.5016
13 | 1.3384 | 0.07225 | -0.0201 | 18.5246
13.5 | 1.3028 | 0.08405 | -0.0226 | 15.5003
14 | 1.2661 | 0.0969 | -0.0271 | 13.066
14.5 | 1.2352 | 0.10999 | -0.033 | 11.2301
15 | 1.1987 | 0.12493 | -0.0411 | 9.595
15.5 | 1.1726 | 0.13908 | -0.0492 | 8.4311
16 | 1.1482 | 0.15364 | -0.0578 | 7.4733

## 97. Re 8M Mach 0.00 (1)
BIGFOIL.COM POLAR EXPORT
NACA64A514
NACA64A514 |  |  |  | Cl Max: | 1.503 | at alpha= | 11 | deg
JavaFoil+Calcfoil stall+Eppler ext transition |  |  |  | L/D Max: | 140.119 | at alpha= | 2.5 | deg
Re: | 8000000 |  |  | Cd Min: | 0.00516 | at alpha= | -1 | deg
Mach: | 0 |  |  | Cl=0 at alpha= | -4.0333 | deg
|  |  |  | @ Cl=0.1, Cd= | 0.0063992
|  |  |  | @ Cl=0.4, Cd= | 0.0051702
|  |  |  | @ Cl=0.6, Cd= | 0.005338
alpha (deg) | Cl | Cd | Cm | Cl/Cd
-17.5 | -0.643 | 0.12427 | -0.04 | -5.177
-17 | -0.658 | 0.11789 | -0.041 | -5.585
-16.5 | -0.672 | 0.11084 | -0.042 | -6.064
-16 | -0.684 | 0.1038 | -0.043 | -6.589
-15.5 | -0.693 | 0.0973 | -0.045 | -7.125
-15 | -0.699 | 0.09179 | -0.046 | -7.613
-14.5 | -0.701 | 0.08344 | -0.049 | -8.406
-14 | -0.706 | 0.07125 | -0.054 | -9.914
-13.5 | -0.745 | 0.03795 | -0.066 | -19.628
-13 | -0.757 | 0.02518 | -0.071 | -30.07
-12.5 | -0.759 | 0.0175 | -0.074 | -43.388
-12 | -0.747 | 0.01401 | -0.076 | -53.298
-11.5 | -0.74 | 0.01083 | -0.08 | -68.296
-11 | -0.717 | 0.00968 | -0.082 | -74.087
-10.5 | -0.681 | 0.00911 | -0.083 | -74.758
-10 | -0.641 | 0.0087 | -0.083 | -73.699
-9.5 | -0.599 | 0.00835 | -0.084 | -71.694
-9 | -0.553 | 0.00809 | -0.085 | -68.348
-8.5 | -0.505 | 0.00789 | -0.086 | -64
-8 | -0.454 | 0.0077 | -0.087 | -59.033
-7.5 | -0.402 | 0.00751 | -0.088 | -53.479
-7 | -0.347 | 0.00733 | -0.088 | -47.364
-6.5 | -0.291 | 0.00716 | -0.089 | -40.689
-6 | -0.234 | 0.00701 | -0.09 | -33.348
-5.5 | -0.175 | 0.00691 | -0.091 | -25.39
-5 | -0.116 | 0.00681 | -0.092 | -17.044
-4.5 | -0.056 | 0.0067 | -0.093 | -8.39
-4 | 0.004 | 0.00663 | -0.093 | 0.606
-3.5 | 0.065 | 0.00651 | -0.094 | 9.926
-3 | 0.125 | 0.00632 | -0.095 | 19.843
-2.5 | 0.186 | 0.00591 | -0.096 | 31.515
-2 | 0.247 | 0.0055 | -0.097 | 44.966
-1.5 | 0.308 | 0.00517 | -0.097 | 59.703
-1 | 0.369 | 0.00516 | -0.098 | 71.587
-0.5 | 0.43 | 0.00518 | -0.099 | 82.988
0 | 0.491 | 0.00523 | -0.1 | 93.902
0.5 | 0.552 | 0.00529 | -0.101 | 104.327
1 | 0.612 | 0.00535 | -0.101 | 114.446
1.5 | 0.673 | 0.00541 | -0.102 | 124.289
2 | 0.733 | 0.00551 | -0.103 | 132.999
2.5 | 0.794 | 0.00567 | -0.104 | 140.119
3 | 0.851 | 0.0062 | -0.105 | 137.38
3.5 | 0.911 | 0.00674 | -0.105 | 135.188
4 | 0.969 | 0.00727 | -0.106 | 133.221
4.5 | 1.026 | 0.00804 | -0.107 | 127.682
5 | 1.082 | 0.00872 | -0.108 | 124.041
5.5 | 1.137 | 0.00976 | -0.108 | 116.446
6 | 1.19 | 0.01039 | -0.109 | 114.45
6.5 | 1.241 | 0.01085 | -0.11 | 114.31
7 | 1.29 | 0.01163 | -0.111 | 110.918
7.5 | 1.33 | 0.01194 | -0.111 | 111.426
8 | 1.367 | 0.01244 | -0.111 | 109.884
8.5 | 1.401 | 0.013 | -0.112 | 107.744
9 | 1.431 | 0.01351 | -0.112 | 105.886
9.5 | 1.456 | 0.01417 | -0.113 | 102.81
10 | 1.477 | 0.01477 | -0.113 | 100.027
10.5 | 1.493 | 0.01546 | -0.114 | 96.575
11 | 1.503 | 0.0162 | -0.114 | 92.787
11.5 | 1.503 | 0.01705 | -0.115 | 88.146
12 | 1.495 | 0.018 | -0.115 | 83.032
12.5 | 1.481 | 0.01892 | -0.115 | 78.274
13 | 1.46 | 0.02009 | -0.116 | 72.7
13.5 | 1.433 | 0.02123 | -0.116 | 67.495
14 | 1.4 | 0.02295 | -0.116 | 61.004
14.5 | 1.364 | 0.02442 | -0.116 | 55.864
15 | 1.325 | 0.02595 | -0.116 | 51.068
15.5 | 1.282 | 0.0278 | -0.117 | 46.122
16 | 1.231 | 0.03149 | -0.116 | 39.076

## 98. Re 8M Mach 0.00 (2)
BIGFOIL.COM POLAR EXPORT
NACA64A514
NACA64A514 |  |  |  | Cl Max: | 1.8308 | at alpha= | 20 | deg
XFOIL ncrit=9 |  |  |  | L/D Max: | 146.938 | at alpha= | 3 | deg
Re: | 8000000 |  |  | Cd Min: | 0.0588 | at alpha= | 20 | deg
Mach: | 0 |  |  | Cl=0 at alpha= | -4.06 | deg
|  |  |  | @ Cl=0.1, Cd= | 0.0054231
|  |  |  | @ Cl=0.4, Cd= | 0.0042261
|  |  |  | @ Cl=0.6, Cd= | 0.004408
alpha (deg) | Cl | Cd | Cm | Cl/Cd
-20 | -1.459 | 0.03336 | -0.1011 | -43.735
-19.5 | -1.4459 | 0.02992 | -0.102 | -48.3255
-19 | -1.4484 | 0.02538 | -0.1023 | -57.0686
-18.5 | -1.4186 | 0.02261 | -0.1048 | -62.7421
-18 | -1.3856 | 0.02024 | -0.1067 | -68.4585
-17.5 | -1.3666 | 0.01826 | -0.1052 | -74.8412
-17 | -1.3426 | 0.01689 | -0.1025 | -79.4908
-16.5 | -1.3107 | 0.01603 | -0.1 | -81.7654
-16 | -1.2732 | 0.01502 | -0.0983 | -84.767
-15.5 | -1.2292 | 0.01419 | -0.0975 | -86.6244
-15 | -1.1829 | 0.01352 | -0.0969 | -87.4926
-14.5 | -1.1361 | 0.01279 | -0.0963 | -88.8272
-13.5 | -1.0379 | 0.01155 | -0.0957 | -89.8615
-13 | -0.9881 | 0.01091 | -0.0954 | -90.5683
-12.5 | -0.9374 | 0.01029 | -0.0952 | -91.0982
-12 | -0.8855 | 0.00978 | -0.0951 | -90.5419
-11.5 | -0.8325 | 0.00935 | -0.0952 | -89.0374
-11 | -0.7785 | 0.00895 | -0.0954 | -86.9832
-10.5 | -0.724 | 0.00859 | -0.0956 | -84.2841
-10 | -0.6688 | 0.00824 | -0.0959 | -81.165
-9.5 | -0.6143 | 0.00779 | -0.0961 | -78.8575
-9 | -0.5568 | 0.00746 | -0.097 | -74.6381
-8.5 | -0.4912 | 0.0072 | -0.0996 | -68.2222
-8 | -0.4246 | 0.00699 | -0.1024 | -60.7439
-7.5 | -0.3664 | 0.0068 | -0.1033 | -53.8824
-7 | -0.3114 | 0.00654 | -0.1034 | -47.6147
-6.5 | -0.257 | 0.00635 | -0.1034 | -40.4724
-6 | -0.2033 | 0.00619 | -0.1032 | -32.8433
-5.5 | -0.15 | 0.00605 | -0.1028 | -24.7934
-5 | -0.0979 | 0.0059 | -0.1022 | -16.5932
-4.5 | -0.0455 | 0.00579 | -0.1016 | -7.8584
-4 | 0.0062 | 0.00566 | -0.1008 | 1.0954
-3.5 | 0.058 | 0.00553 | -0.1001 | 10.4882
-3 | 0.1091 | 0.0054 | -0.0992 | 20.2037
-2.5 | 0.1598 | 0.00528 | -0.0982 | 30.2652
-2 | 0.2093 | 0.00514 | -0.097 | 40.7198
-1 | 0.3041 | 0.00467 | -0.0936 | 65.1178
-0.5 | 0.3472 | 0.00431 | -0.0911 | 80.5568
0 | 0.3951 | 0.00423 | -0.0895 | 93.4043
0.5 | 0.4457 | 0.00419 | -0.0885 | 106.3723
1 | 0.4962 | 0.00428 | -0.0875 | 115.9346
1.5 | 0.5483 | 0.00433 | -0.0869 | 126.6282
2 | 0.6013 | 0.00441 | -0.0864 | 136.3492
2.5 | 0.6525 | 0.00459 | -0.0857 | 142.1569
3 | 0.7053 | 0.0048 | -0.0853 | 146.9375
3.5 | 0.7487 | 0.00553 | -0.0832 | 135.3888
4 | 0.8044 | 0.00612 | -0.0839 | 131.4379
4.5 | 0.8733 | 0.00715 | -0.0881 | 122.1399
5 | 0.9311 | 0.00775 | -0.0893 | 120.1419
5.5 | 0.9798 | 0.00832 | -0.0885 | 117.7644
6 | 1.0292 | 0.00874 | -0.0877 | 117.7574
6.5 | 1.0765 | 0.00921 | -0.0865 | 116.8838
7 | 1.1237 | 0.00966 | -0.0854 | 116.3251
7.5 | 1.1695 | 0.01014 | -0.084 | 115.3353
8 | 1.2156 | 0.01055 | -0.0827 | 115.2227
8.5 | 1.2579 | 0.01112 | -0.0808 | 113.1205
9 | 1.3014 | 0.01162 | -0.0792 | 111.9966
9.5 | 1.3428 | 0.01223 | -0.0774 | 109.7956
10 | 1.3843 | 0.01262 | -0.0756 | 109.691
10.5 | 1.439 | 0.01336 | -0.077 | 107.7096
11 | 1.4738 | 0.01421 | -0.0742 | 103.7157
11.5 | 1.5083 | 0.0151 | -0.0715 | 99.8874
12 | 1.5426 | 0.01602 | -0.0689 | 96.2921
12.5 | 1.5742 | 0.0171 | -0.0661 | 92.0585
13 | 1.6052 | 0.01827 | -0.0634 | 87.8599
13.5 | 1.631 | 0.01977 | -0.0601 | 82.4987
14 | 1.6582 | 0.02125 | -0.0573 | 78.0329
14.5 | 1.6835 | 0.0229 | -0.0545 | 73.5153
15 | 1.7091 | 0.02461 | -0.0519 | 69.4474
15.5 | 1.7312 | 0.02663 | -0.0492 | 65.0094
16 | 1.7469 | 0.02923 | -0.0462 | 59.7639
16.5 | 1.7673 | 0.03162 | -0.044 | 55.8918
17 | 1.7831 | 0.03445 | -0.0417 | 51.7591
17.5 | 1.7986 | 0.03748 | -0.0397 | 47.9883
18 | 1.8044 | 0.04147 | -0.0374 | 43.511
18.5 | 1.8183 | 0.04487 | -0.036 | 40.5237
19 | 1.8281 | 0.0488 | -0.0347 | 37.4611
19.5 | 1.8267 | 0.05399 | -0.0333 | 33.834
20 | 1.8308 | 0.0588 | -0.0326 | 31.1361

## 99. Re 8M Mach 0.10 (1)
BIGFOIL.COM POLAR EXPORT
NACA64A514
NACA64A514 |  |  |  | Cl Max: | 1.498 | at alpha= | 11 | deg
JavaFoil+Calcfoil stall+Eppler ext transition |  |  |  | L/D Max: | 140.58 | at alpha= | 2.5 | deg
Re: | 8000000 |  |  | Cd Min: | 0.00516 | at alpha= | -1 | deg
Mach: | 0.1 |  |  | Cl=0 at alpha= | -4.0333 | deg
|  |  |  | @ Cl=0.1, Cd= | 0.006401
|  |  |  | @ Cl=0.4, Cd= | 0.0051743
|  |  |  | @ Cl=0.6, Cd= | 0.0053477
alpha (deg) | Cl | Cd | Cm | Cl/Cd
-18 | -0.587 | 0.13571 | -0.038 | -4.325
-17.5 | -0.607 | 0.12752 | -0.039 | -4.759
-17 | -0.626 | 0.12073 | -0.04 | -5.181
-16.5 | -0.642 | 0.11418 | -0.041 | -5.624
-16 | -0.657 | 0.10658 | -0.042 | -6.168
-15.5 | -0.67 | 0.09978 | -0.044 | -6.713
-15 | -0.679 | 0.09437 | -0.045 | -7.191
-14.5 | -0.683 | 0.08713 | -0.047 | -7.835
-14 | -0.687 | 0.07739 | -0.051 | -8.874
-13.5 | -0.697 | 0.06127 | -0.058 | -11.376
-13 | -0.749 | 0.02514 | -0.071 | -29.787
-12.5 | -0.746 | 0.01947 | -0.074 | -38.337
-12 | -0.738 | 0.01493 | -0.076 | -49.429
-11.5 | -0.734 | 0.01116 | -0.08 | -65.742
-11 | -0.715 | 0.00983 | -0.082 | -72.76
-10.5 | -0.68 | 0.00923 | -0.083 | -73.646
-10 | -0.641 | 0.00879 | -0.084 | -72.902
-9.5 | -0.599 | 0.00842 | -0.085 | -71.195
-9 | -0.554 | 0.00812 | -0.086 | -68.211
-8.5 | -0.506 | 0.00791 | -0.086 | -63.981
-8 | -0.456 | 0.00775 | -0.087 | -58.791
-7.5 | -0.403 | 0.00756 | -0.088 | -53.306
-7 | -0.349 | 0.00738 | -0.089 | -47.241
-6.5 | -0.292 | 0.00721 | -0.09 | -40.556
-6 | -0.235 | 0.00705 | -0.091 | -33.32
-5.5 | -0.176 | 0.00693 | -0.091 | -25.43
-5 | -0.117 | 0.00683 | -0.092 | -17.073
-4.5 | -0.056 | 0.00672 | -0.093 | -8.403
-4 | 0.004 | 0.00664 | -0.094 | 0.608
-3.5 | 0.065 | 0.00651 | -0.095 | 9.969
-3 | 0.126 | 0.00632 | -0.096 | 19.921
-2.5 | 0.187 | 0.00592 | -0.096 | 31.639
-2 | 0.248 | 0.0055 | -0.097 | 45.139
-1.5 | 0.31 | 0.00517 | -0.098 | 59.954
-1 | 0.371 | 0.00516 | -0.099 | 71.879
-0.5 | 0.432 | 0.00519 | -0.1 | 83.352
0 | 0.493 | 0.00523 | -0.1 | 94.276
0.5 | 0.554 | 0.00531 | -0.101 | 104.404
1 | 0.615 | 0.00536 | -0.102 | 114.856
1.5 | 0.676 | 0.00542 | -0.103 | 124.671
2 | 0.737 | 0.00552 | -0.104 | 133.443
2.5 | 0.798 | 0.00568 | -0.104 | 140.58
3 | 0.856 | 0.00621 | -0.105 | 137.702
3.5 | 0.915 | 0.00678 | -0.106 | 134.943
4 | 0.974 | 0.0073 | -0.107 | 133.387
4.5 | 1.031 | 0.00808 | -0.107 | 127.627
5 | 1.087 | 0.00876 | -0.108 | 124.084
5.5 | 1.142 | 0.00986 | -0.109 | 115.781
6 | 1.195 | 0.0105 | -0.11 | 113.815
6.5 | 1.246 | 0.011 | -0.11 | 113.326
7 | 1.293 | 0.01105 | -0.111 | 116.962
7.5 | 1.334 | 0.01204 | -0.111 | 110.817
8 | 1.371 | 0.01255 | -0.112 | 109.189
8.5 | 1.404 | 0.01314 | -0.112 | 106.854
9 | 1.433 | 0.01366 | -0.113 | 104.92
9.5 | 1.457 | 0.01432 | -0.113 | 101.742
10 | 1.477 | 0.01495 | -0.114 | 98.731
10.5 | 1.49 | 0.01569 | -0.114 | 94.99
11 | 1.498 | 0.01644 | -0.115 | 91.111
11.5 | 1.494 | 0.0173 | -0.115 | 86.383
12 | 1.482 | 0.01842 | -0.116 | 80.453
12.5 | 1.464 | 0.01926 | -0.116 | 75.978
13 | 1.438 | 0.0205 | -0.116 | 70.147
13.5 | 1.405 | 0.02177 | -0.116 | 64.541
14 | 1.367 | 0.02355 | -0.117 | 58.045
14.5 | 1.325 | 0.0252 | -0.117 | 52.602
15 | 1.279 | 0.02706 | -0.117 | 47.269
15.5 | 1.231 | 0.02889 | -0.117 | 42.614
16 | 1.172 | 0.0334 | -0.116 | 35.077

## 100. Re 8M Mach 0.10 (2)
BIGFOIL.COM POLAR EXPORT
NACA64A514
NACA64A514 |  |  |  | Cl Max: | 1.8215 | at alpha= | 20 | deg
XFOIL ncrit=9 |  |  |  | L/D Max: | 147.688 | at alpha= | 3 | deg
Re: | 8000000 |  |  | Cd Min: | 0.06255 | at alpha= | 20 | deg
Mach: | 0.1 |  |  | Cl=0 at alpha= | -4.0549 | deg
|  |  |  | @ Cl=0.1, Cd= | 0.0054334
|  |  |  | @ Cl=0.4, Cd= | 0.0042366
|  |  |  | @ Cl=0.6, Cd= | 0.004414
alpha (deg) | Cl | Cd | Cm | Cl/Cd
-20 | -1.4299 | 0.03888 | -0.1027 | -36.7773
-19.5 | -1.425 | 0.03429 | -0.1043 | -41.5573
-19 | -1.4258 | 0.02945 | -0.1054 | -48.4143
-18 | -1.3799 | 0.02274 | -0.1093 | -60.6816
-17.5 | -1.3594 | 0.01995 | -0.1098 | -68.1404
-17 | -1.3412 | 0.01793 | -0.1077 | -74.802
-16.5 | -1.3099 | 0.01689 | -0.1053 | -77.5548
-16 | -1.2809 | 0.01577 | -0.102 | -81.2238
-15.5 | -1.2379 | 0.01479 | -0.1009 | -83.6984
-15 | -1.1923 | 0.01398 | -0.1 | -85.2861
-14.5 | -1.1455 | 0.01318 | -0.0991 | -86.912
-14 | -1.0963 | 0.01252 | -0.0986 | -87.5639
-13.5 | -1.0459 | 0.01191 | -0.0981 | -87.817
-13 | -0.9958 | 0.01122 | -0.0976 | -88.7522
-12.5 | -0.945 | 0.01053 | -0.0972 | -89.7436
-12 | -0.8928 | 0.00997 | -0.0969 | -89.5486
-11.5 | -0.8394 | 0.0095 | -0.0968 | -88.3579
-11 | -0.7849 | 0.00907 | -0.0968 | -86.538
-10.5 | -0.73 | 0.00869 | -0.0969 | -84.0046
-10 | -0.6737 | 0.00837 | -0.0973 | -80.4898
-9.5 | -0.6189 | 0.00789 | -0.0973 | -78.4411
-9 | -0.561 | 0.00753 | -0.098 | -74.502
-8.5 | -0.4949 | 0.00725 | -0.1006 | -68.2621
-8 | -0.4278 | 0.00703 | -0.1033 | -60.8535
-7.5 | -0.3691 | 0.00683 | -0.1041 | -54.041
-7 | -0.3136 | 0.00657 | -0.1042 | -47.7321
-6.5 | -0.259 | 0.00637 | -0.1041 | -40.6593
-6 | -0.205 | 0.00621 | -0.1038 | -33.0113
-5.5 | -0.1512 | 0.00608 | -0.1034 | -24.8684
-5 | -0.0989 | 0.00591 | -0.1027 | -16.7343
-4.5 | -0.0462 | 0.0058 | -0.1021 | -7.9655
-4 | 0.0057 | 0.00567 | -0.1013 | 1.0053
-3.5 | 0.0577 | 0.00554 | -0.1005 | 10.4152
-3 | 0.1093 | 0.00541 | -0.0996 | 20.2033
-2.5 | 0.1603 | 0.00529 | -0.0986 | 30.3025
-2 | 0.2102 | 0.00515 | -0.0974 | 40.8155
-1.5 | 0.2584 | 0.00494 | -0.0958 | 52.3077
-1 | 0.3052 | 0.00468 | -0.094 | 65.2137
-0.5 | 0.3486 | 0.00433 | -0.0914 | 80.5081
0 | 0.3965 | 0.00424 | -0.0898 | 93.5142
0.5 | 0.4473 | 0.00419 | -0.0888 | 106.7542
1 | 0.4981 | 0.00428 | -0.0877 | 116.3785
1.5 | 0.5506 | 0.00434 | -0.0871 | 126.8664
2 | 0.604 | 0.00442 | -0.0867 | 136.6516
3 | 0.7089 | 0.0048 | -0.0856 | 147.6875
3.5 | 0.7523 | 0.00554 | -0.0835 | 135.7942
4 | 0.8088 | 0.00614 | -0.0842 | 131.7264
4.5 | 0.8785 | 0.00718 | -0.0885 | 122.3538
5 | 0.9345 | 0.00779 | -0.0892 | 119.9615
5.5 | 0.9828 | 0.00837 | -0.0882 | 117.4194
6 | 1.0326 | 0.00879 | -0.0874 | 117.4744
6.5 | 1.0804 | 0.00926 | -0.0862 | 116.6739
7 | 1.1277 | 0.00974 | -0.085 | 115.7803
7.5 | 1.1731 | 0.01022 | -0.0834 | 114.7847
8.5 | 1.2614 | 0.01125 | -0.0799 | 112.1244
9 | 1.3051 | 0.01176 | -0.0783 | 110.9779
9.5 | 1.3462 | 0.01241 | -0.0763 | 108.477
10 | 1.3883 | 0.01281 | -0.0745 | 108.3763
10.5 | 1.4422 | 0.01363 | -0.0756 | 105.8107
11 | 1.4768 | 0.01453 | -0.0727 | 101.638
11.5 | 1.5116 | 0.01545 | -0.0699 | 97.8382
12 | 1.546 | 0.01642 | -0.0672 | 94.1535
12.5 | 1.5771 | 0.0176 | -0.0643 | 89.608
13 | 1.6074 | 0.01887 | -0.0614 | 85.1828
13.5 | 1.6325 | 0.02049 | -0.058 | 79.673
14 | 1.6608 | 0.022 | -0.0552 | 75.4909
14.5 | 1.6857 | 0.02375 | -0.0523 | 70.9768
15 | 1.7105 | 0.02563 | -0.0496 | 66.7382
15.5 | 1.7308 | 0.02789 | -0.0467 | 62.0581
16 | 1.7472 | 0.03061 | -0.0439 | 57.0794
16.5 | 1.7657 | 0.03328 | -0.0415 | 53.0559
17 | 1.7817 | 0.03626 | -0.0393 | 49.1368
17.5 | 1.7957 | 0.03958 | -0.0372 | 45.3689
18 | 1.7988 | 0.04399 | -0.035 | 40.8911
18.5 | 1.8081 | 0.04805 | -0.0335 | 37.6296
19 | 1.8173 | 0.05223 | -0.0323 | 34.7942
19.5 | 1.8181 | 0.05743 | -0.0313 | 31.6577
20 | 1.8215 | 0.06255 | -0.0307 | 29.1207

## 101. Re 8M Mach 0.25 (1)
BIGFOIL.COM POLAR EXPORT
NACA64A514
NACA64A514 |  |  |  | Cl Max: | 1.459 | at alpha= | 10 | deg
JavaFoil+Calcfoil stall+Eppler ext transition |  |  |  | L/D Max: | 142.083 | at alpha= | 2.5 | deg
Re: | 8000000 |  |  | Cd Min: | 0.0052 | at alpha= | -1 | deg
Mach: | 0.25 |  |  | Cl=0 at alpha= | -4.0323 | deg
|  |  |  | @ Cl=0.1, Cd= | 0.0065002
|  |  |  | @ Cl=0.4, Cd= | 0.0052121
|  |  |  | @ Cl=0.6, Cd= | 0.0054039
alpha (deg) | Cl | Cd | Cm | Cl/Cd
-16 | -0.427 | 0.12516 | -0.037 | -3.411
-15.5 | -0.472 | 0.11475 | -0.038 | -4.114
-15 | -0.511 | 0.10645 | -0.039 | -4.805
-14.5 | -0.54 | 0.09911 | -0.041 | -5.451
-14 | -0.564 | 0.09275 | -0.043 | -6.083
-13.5 | -0.581 | 0.08648 | -0.044 | -6.724
-13 | -0.595 | 0.07815 | -0.048 | -7.618
-12.5 | -0.604 | 0.06827 | -0.053 | -8.853
-12 | -0.605 | 0.0598 | -0.057 | -10.108
-11.5 | -0.653 | 0.02346 | -0.075 | -27.811
-11 | -0.661 | 0.01409 | -0.08 | -46.873
-10.5 | -0.657 | 0.01064 | -0.084 | -61.77
-10 | -0.634 | 0.00927 | -0.086 | -68.452
-9.5 | -0.598 | 0.0088 | -0.087 | -67.897
-9 | -0.556 | 0.00848 | -0.088 | -65.658
-8.5 | -0.511 | 0.00816 | -0.089 | -62.672
-8 | -0.462 | 0.00791 | -0.09 | -58.435
-7.5 | -0.41 | 0.00772 | -0.091 | -53.166
-7 | -0.356 | 0.00748 | -0.091 | -47.525
-6.5 | -0.299 | 0.00733 | -0.092 | -40.78
-6 | -0.24 | 0.00717 | -0.093 | -33.522
-5.5 | -0.181 | 0.00705 | -0.094 | -25.631
-5 | -0.12 | 0.0069 | -0.095 | -17.343
-4.5 | -0.058 | 0.00678 | -0.096 | -8.558
-4 | 0.004 | 0.0067 | -0.096 | 0.619
-3.5 | 0.067 | 0.00658 | -0.097 | 10.126
-3 | 0.129 | 0.00643 | -0.098 | 20.118
-2.5 | 0.192 | 0.00599 | -0.099 | 32.078
-2 | 0.255 | 0.00559 | -0.1 | 45.683
-1.5 | 0.319 | 0.00523 | -0.101 | 60.966
-1 | 0.381 | 0.0052 | -0.102 | 73.381
-0.5 | 0.444 | 0.00524 | -0.102 | 84.764
0 | 0.507 | 0.00531 | -0.103 | 95.476
0.5 | 0.57 | 0.00537 | -0.104 | 106.173
1 | 0.632 | 0.00544 | -0.105 | 116.291
1.5 | 0.695 | 0.00549 | -0.106 | 126.606
2 | 0.757 | 0.0056 | -0.106 | 135.325
2.5 | 0.82 | 0.00577 | -0.107 | 142.083
3 | 0.879 | 0.00637 | -0.108 | 138.086
3.5 | 0.94 | 0.00697 | -0.109 | 134.911
4 | 1 | 0.00754 | -0.11 | 132.556
4.5 | 1.059 | 0.00853 | -0.11 | 124.068
5 | 1.116 | 0.00967 | -0.111 | 115.367
5.5 | 1.171 | 0.01031 | -0.112 | 113.609
6 | 1.224 | 0.01103 | -0.113 | 111.04
6.5 | 1.272 | 0.01091 | -0.113 | 116.582
7 | 1.315 | 0.01213 | -0.113 | 108.42
7.5 | 1.355 | 0.01267 | -0.114 | 106.975
8 | 1.389 | 0.01328 | -0.114 | 104.591
8.5 | 1.418 | 0.0139 | -0.115 | 101.984
9 | 1.439 | 0.01461 | -0.115 | 98.518
9.5 | 1.453 | 0.01529 | -0.116 | 95.088
10 | 1.459 | 0.01611 | -0.117 | 90.578
10.5 | 1.457 | 0.017 | -0.117 | 85.704
11 | 1.445 | 0.01809 | -0.118 | 79.858
11.5 | 1.413 | 0.01929 | -0.118 | 73.273
12 | 1.369 | 0.02059 | -0.118 | 66.475
12.5 | 1.31 | 0.02251 | -0.118 | 58.204
13 | 1.242 | 0.02423 | -0.118 | 51.266
13.5 | 1.164 | 0.02652 | -0.118 | 43.87
14 | 1.07 | 0.03034 | -0.117 | 35.265
14.5 | 0.949 | 0.04171 | -0.113 | 22.746
15 | 0.753 | 0.11086 | -0.071 | 6.791

## 102. Re 8M Mach 0.25 (2)
BIGFOIL.COM POLAR EXPORT
NACA64A514
NACA64A514 |  |  |  | Cl Max: | 1.7618 | at alpha= | 18 | deg
XFOIL ncrit=9 |  |  |  | L/D Max: | 150.977 | at alpha= | 3 | deg
Re: | 8000000 |  |  | Cd Min: | 0.19737 | at alpha= | -20 | deg
Mach: | 0.25 |  |  | Cl=0 at alpha= | -4.0352 | deg
|  |  |  | @ Cl=0.1, Cd= | 0.0055116
|  |  |  | @ Cl=0.4, Cd= | 0.0042804
|  |  |  | @ Cl=0.6, Cd= | 0.0044269
alpha (deg) | Cl | Cd | Cm | Cl/Cd
-20 | -0.5799 | 0.19737 | -0.017 | -2.9381
-19.5 | -0.5562 | 0.19372 | -0.02 | -2.8712
-19 | -0.6398 | 0.16139 | -0.0353 | -3.9643
-18.5 | -1.0706 | 0.07989 | -0.0881 | -13.4009
-18 | -1.1588 | 0.05953 | -0.1026 | -19.4658
-17.5 | -1.2283 | 0.04478 | -0.1126 | -27.4297
-17 | -1.2386 | 0.03538 | -0.1211 | -35.0085
-16.5 | -1.2303 | 0.03007 | -0.124 | -40.9145
-16 | -1.2343 | 0.02469 | -0.1251 | -49.9919
-15.5 | -1.223 | 0.02095 | -0.1248 | -58.3771
-15 | -1.2046 | 0.01848 | -0.1222 | -65.184
-14.5 | -1.1744 | 0.01698 | -0.1182 | -69.1637
-14 | -1.1347 | 0.01558 | -0.1151 | -72.8306
-13.5 | -1.087 | 0.01436 | -0.113 | -75.6964
-13 | -1.0363 | 0.01333 | -0.1112 | -77.7419
-12.5 | -0.9837 | 0.01238 | -0.1096 | -79.4588
-12 | -0.9302 | 0.01149 | -0.1081 | -80.9574
-11.5 | -0.8766 | 0.01059 | -0.1067 | -82.7762
-11 | -0.8198 | 0.00994 | -0.1058 | -82.4748
-10.5 | -0.7622 | 0.00939 | -0.105 | -81.1715
-10 | -0.7033 | 0.00892 | -0.1046 | -78.8453
-9.5 | -0.6444 | 0.00844 | -0.1042 | -76.3507
-9 | -0.5835 | 0.00801 | -0.1044 | -72.8464
-8.5 | -0.5163 | 0.00757 | -0.106 | -68.2034
-8 | -0.446 | 0.00726 | -0.1084 | -61.4325
-7.5 | -0.3847 | 0.00702 | -0.1088 | -54.8006
-7 | -0.326 | 0.00679 | -0.1088 | -48.0118
-6.5 | -0.2699 | 0.00653 | -0.1082 | -41.3323
-6 | -0.2143 | 0.00633 | -0.1075 | -33.8547
-5.5 | -0.1588 | 0.00617 | -0.1068 | -25.7374
-5 | -0.1042 | 0.00601 | -0.106 | -17.3378
-4.5 | -0.0502 | 0.00586 | -0.1051 | -8.5666
-4 | 0.0038 | 0.00575 | -0.1042 | 0.66087
-3.5 | 0.0568 | 0.00561 | -0.1031 | 10.1248
-3 | 0.1095 | 0.00549 | -0.102 | 19.9454
-2.5 | 0.162 | 0.00535 | -0.1009 | 30.2804
-2 | 0.2139 | 0.00522 | -0.0996 | 40.977
-1.5 | 0.2633 | 0.00501 | -0.0979 | 52.5549
-0.5 | 0.3552 | 0.0044 | -0.093 | 80.7273
0 | 0.4039 | 0.00427 | -0.0912 | 94.5902
0.5 | 0.4558 | 0.00424 | -0.09 | 107.5
1 | 0.5085 | 0.00432 | -0.089 | 117.7083
1.5 | 0.5627 | 0.00438 | -0.0883 | 128.4703
2 | 0.6184 | 0.00445 | -0.0879 | 138.9663
2.5 | 0.6718 | 0.0046 | -0.0871 | 146.0435
3 | 0.7262 | 0.00481 | -0.0866 | 150.9771
3.5 | 0.7725 | 0.00561 | -0.0847 | 137.7005
4 | 0.8337 | 0.00627 | -0.0861 | 132.9665
4.5 | 0.9005 | 0.00737 | -0.0891 | 122.1845
5 | 0.9529 | 0.008 | -0.0885 | 119.1125
5.5 | 1.0021 | 0.00861 | -0.0871 | 116.3879
6 | 1.0524 | 0.00911 | -0.0859 | 115.5214
6.5 | 1.1008 | 0.00961 | -0.0842 | 114.5473
7 | 1.147 | 0.01017 | -0.0822 | 112.7827
7.5 | 1.1928 | 0.01073 | -0.0801 | 111.165
8 | 1.2381 | 0.01131 | -0.078 | 109.4695
8.5 | 1.2809 | 0.01199 | -0.0755 | 106.8307
9 | 1.3239 | 0.0127 | -0.0731 | 104.2441
9.5 | 1.3663 | 0.01347 | -0.0707 | 101.4328
10.5 | 1.4606 | 0.01522 | -0.0683 | 95.9658
11 | 1.4964 | 0.01633 | -0.065 | 91.635
11.5 | 1.5312 | 0.01755 | -0.0617 | 87.2479
12 | 1.5634 | 0.01897 | -0.0583 | 82.4143
12.5 | 1.5912 | 0.02071 | -0.0545 | 76.8324
13 | 1.6203 | 0.02247 | -0.051 | 72.1095
13.5 | 1.6463 | 0.02452 | -0.0475 | 67.1411
14 | 1.6686 | 0.02695 | -0.044 | 61.9147
14.5 | 1.6905 | 0.02956 | -0.0407 | 57.1888
15 | 1.7111 | 0.03245 | -0.0376 | 52.7304
15.5 | 1.7258 | 0.03591 | -0.0346 | 48.059
16 | 1.7354 | 0.04001 | -0.0317 | 43.3742
16.5 | 1.7502 | 0.04384 | -0.0294 | 39.9224
17 | 1.7554 | 0.04872 | -0.0273 | 36.0304
17.5 | 1.7601 | 0.05386 | -0.0256 | 32.6792
18 | 1.7618 | 0.05952 | -0.0244 | 29.6001
18.5 | 1.7572 | 0.0661 | -0.0237 | 26.584
19 | 1.7529 | 0.07286 | -0.0236 | 24.0585
19.5 | 1.7337 | 0.08165 | -0.0244 | 21.2333
20 | 1.7197 | 0.09009 | -0.0257 | 19.0887

## 103. Re 8M Mach 0.50 (1)
BIGFOIL.COM POLAR EXPORT
NACA64A514
NACA64A514 |  |  |  | Cl Max: | 1.389 | at alpha= | 19.5 | deg
JavaFoil+Calcfoil stall+Eppler ext transition |  |  |  | L/D Max: | 147.678 | at alpha= | 2.5 | deg
Re: | 8000000 |  |  | Cd Min: | 0.00543 | at alpha= | -1 | deg
Mach: | 0.5 |  |  | Cl=0 at alpha= | -4.0362 | deg
|  |  |  | @ Cl=0.1, Cd= | 0.0068643
|  |  |  | @ Cl=0.4, Cd= | 0.005482
|  |  |  | @ Cl=0.6, Cd= | 0.0055824
alpha (deg) | Cl | Cd | Cm | Cl/Cd
-20 | -0.891 | 0.14973 | -0.045 | -5.949
-19.5 | -0.863 | 0.1458 | -0.046 | -5.922
-19 | -0.838 | 0.14661 | -0.048 | -5.719
-18.5 | -0.81 | 0.13978 | -0.047 | -5.797
-18 | -0.781 | 0.13462 | -0.047 | -5.803
-17.5 | -0.752 | 0.12863 | -0.046 | -5.848
-17 | -0.725 | 0.1254 | -0.046 | -5.78
-16.5 | -0.697 | 0.12132 | -0.047 | -5.748
-16 | -0.671 | 0.11689 | -0.048 | -5.742
-15.5 | -0.642 | 0.11059 | -0.047 | -5.809
-15 | -0.614 | 0.106 | -0.047 | -5.796
-14.5 | -0.587 | 0.09694 | -0.049 | -6.059
-14 | -0.561 | 0.08943 | -0.05 | -6.269
-13.5 | -0.53 | 0.09848 | -0.047 | -5.383
-13 | -0.502 | 0.09219 | -0.047 | -5.447
-12.5 | -0.475 | 0.08352 | -0.048 | -5.686
-12 | -0.449 | 0.07538 | -0.052 | -5.951
-11.5 | -0.423 | 0.06817 | -0.055 | -6.2
-11 | -0.402 | 0.05611 | -0.065 | -7.162
-10.5 | -0.362 | 0.07112 | -0.047 | -5.095
-10 | -0.335 | 0.06399 | -0.05 | -5.239
-9.5 | -0.309 | 0.05668 | -0.056 | -5.452
-9 | -0.327 | 0.01463 | -0.092 | -22.329
-8.5 | -0.25 | 0.05624 | -0.048 | -4.453
-8 | -0.309 | 0.05054 | -0.052 | -6.114
-7.5 | -0.402 | 0.00905 | -0.101 | -44.482
-7 | -0.369 | 0.00837 | -0.102 | -44.098
-6.5 | -0.32 | 0.00804 | -0.103 | -39.759
-6 | -0.262 | 0.0078 | -0.104 | -33.55
-5.5 | -0.199 | 0.00754 | -0.105 | -26.327
-5 | -0.132 | 0.00734 | -0.106 | -18.003
-4.5 | -0.064 | 0.00715 | -0.107 | -8.995
-4 | 0.005 | 0.00704 | -0.108 | 0.655
-3.5 | 0.074 | 0.00692 | -0.109 | 10.734
-3 | 0.144 | 0.00677 | -0.11 | 21.338
-2.5 | 0.215 | 0.00657 | -0.111 | 32.686
-2 | 0.285 | 0.00589 | -0.112 | 48.454
-1.5 | 0.356 | 0.00557 | -0.113 | 63.927
-1 | 0.426 | 0.00543 | -0.114 | 78.485
-0.5 | 0.497 | 0.00548 | -0.114 | 90.562
0 | 0.567 | 0.00554 | -0.115 | 102.257
0.5 | 0.637 | 0.00563 | -0.116 | 113.199
1 | 0.707 | 0.00573 | -0.117 | 123.287
1.5 | 0.777 | 0.00586 | -0.118 | 132.684
2 | 0.847 | 0.00597 | -0.119 | 141.744
2.5 | 0.917 | 0.00621 | -0.12 | 147.678
3 | 0.981 | 0.00715 | -0.121 | 137.263
3.5 | 1.049 | 0.00794 | -0.122 | 132.04
4 | 1.114 | 0.00878 | -0.123 | 126.92
4.5 | 1.175 | 0.00971 | -0.123 | 121.087
5 | 1.227 | 0.01154 | -0.123 | 106.318
5.5 | 1.278 | 0.0125 | -0.124 | 102.19
6 | 1.323 | 0.01341 | -0.124 | 98.7
6.5 | 1.359 | 0.01438 | -0.125 | 94.542
7 | 1.381 | 0.01532 | -0.126 | 90.18
7.5 | 1.376 | 0.01647 | -0.126 | 83.56
8 | 1.293 | 0.01785 | -0.127 | 72.424
8.5 | 0.844 | 0.0206 | -0.127 | 40.969
9 | 0.876 | 0.02122 | -0.128 | 41.291
9.5 | 0.747 | 0.07691 | -0.053 | 9.71
10 | 0.937 | 0.02345 | -0.128 | 39.962
10.5 | 0.961 | 0.02679 | -0.128 | 35.859
11 | 0.999 | 0.02531 | -0.129 | 39.47
11.5 | 1.021 | 0.02918 | -0.129 | 34.978
12 | 0.893 | 0.08502 | -0.079 | 10.502
12.5 | 1.08 | 0.03071 | -0.129 | 35.149
13 | 0.945 | 0.09089 | -0.078 | 10.399
13.5 | 1.068 | 0.05648 | -0.118 | 18.917
14 | 1.014 | 0.09743 | -0.092 | 10.412
14.5 | 1.022 | 0.10531 | -0.077 | 9.707
15 | 1.059 | 0.1084 | -0.087 | 9.771
15.5 | 1.11 | 0.10262 | -0.1 | 10.821
16 | 1.103 | 0.11516 | -0.081 | 9.578
16.5 | 1.15 | 0.11305 | -0.095 | 10.174
17 | 1.283 | 0.06787 | -0.124 | 18.901
17.5 | 1.296 | 0.07895 | -0.122 | 16.42
18 | 1.225 | 0.12714 | -0.095 | 9.636
18.5 | 1.367 | 0.07324 | -0.126 | 18.667
19 | 1.385 | 0.08283 | -0.124 | 16.722
19.5 | 1.389 | 0.10043 | -0.121 | 13.83
20 | 1.336 | 0.15619 | -0.099 | 8.551

## 104. Re 8M Mach 0.50 (2)
BIGFOIL.COM POLAR EXPORT
NACA64A514
NACA64A514 |  |  |  | Cl Max: | 1.4898 | at alpha= | 10.5 | deg
XFOIL ncrit=9 |  |  |  | L/D Max: | 159.375 | at alpha= | 3 | deg
Re: | 8000000 |  |  | Cd Min: | 0.23477 | at alpha= | -20 | deg
Mach: | 0.5 |  |  | Cl=0 at alpha= | -3.9219 | deg
|  |  |  | @ Cl=0.1, Cd= | 0.0058229
|  |  |  | @ Cl=0.4, Cd= | 0.004605
|  |  |  | @ Cl=0.6, Cd= | 0.0045591
alpha (deg) | Cl | Cd | Cm | Cl/Cd
-20 | -0.5478 | 0.23477 | -0.0138 | -2.3333
-19.5 | -0.5265 | 0.22752 | -0.0184 | -2.3141
-19 | -0.5094 | 0.21837 | -0.0231 | -2.3327
-18.5 | -0.4912 | 0.21024 | -0.0275 | -2.3364
-18 | -0.4701 | 0.20074 | -0.0334 | -2.3418
-17.5 | -0.4407 | 0.19049 | -0.0424 | -2.3135
-16.5 | -0.4072 | 0.17298 | -0.0522 | -2.354
-16 | -0.3905 | 0.16515 | -0.0564 | -2.3645
-15.5 | -0.3734 | 0.15753 | -0.0605 | -2.3703
-15 | -0.3626 | 0.14849 | -0.0652 | -2.4419
-14.5 | -0.3417 | 0.14219 | -0.0687 | -2.4031
-14 | -0.3307 | 0.13371 | -0.073 | -2.4733
-13.5 | -0.3252 | 0.12432 | -0.0777 | -2.6158
-13 | -0.3293 | 0.11355 | -0.0832 | -2.9
-12.5 | -0.3405 | 0.10212 | -0.0895 | -3.3343
-12 | -0.3669 | 0.08909 | -0.0974 | -4.1183
-11.5 | -0.3594 | 0.08162 | -0.1018 | -4.4033
-11 | -0.3821 | 0.07 | -0.1097 | -5.4586
-10.5 | -0.4007 | 0.05855 | -0.1181 | -6.8437
-10 | -0.4216 | 0.0448 | -0.1298 | -9.4107
-9.5 | -0.449 | 0.03439 | -0.1393 | -13.0561
-9 | -0.4786 | 0.02603 | -0.1451 | -18.3865
-8.5 | -0.5172 | 0.01814 | -0.1413 | -28.5116
-8 | -0.5043 | 0.0119 | -0.1373 | -42.3782
-7.5 | -0.4413 | 0.00923 | -0.1357 | -47.8115
-7 | -0.3804 | 0.00809 | -0.1322 | -47.021
-6.5 | -0.3165 | 0.00751 | -0.1292 | -42.1438
-6 | -0.2533 | 0.0071 | -0.1264 | -35.6761
-5.5 | -0.193 | 0.0067 | -0.1234 | -28.806
-5 | -0.131 | 0.00646 | -0.121 | -20.2786
-4.5 | -0.0693 | 0.00627 | -0.1188 | -11.0526
-4 | -0.0094 | 0.00608 | -0.1166 | -1.5461
-3.5 | 0.0508 | 0.00594 | -0.1146 | 8.5522
-3 | 0.1096 | 0.0058 | -0.1125 | 18.8966
-2.5 | 0.1669 | 0.00566 | -0.1103 | 29.4876
-2 | 0.2236 | 0.00552 | -0.1081 | 40.5072
-1.5 | 0.2797 | 0.00536 | -0.1058 | 52.1828
-1 | 0.3301 | 0.00509 | -0.1025 | 64.8527
0 | 0.4209 | 0.00446 | -0.0938 | 94.3722
0.5 | 0.4801 | 0.00437 | -0.0924 | 109.8627
1 | 0.5415 | 0.00446 | -0.0914 | 121.4126
1.5 | 0.6064 | 0.00457 | -0.0912 | 132.6915
2 | 0.6743 | 0.00469 | -0.0916 | 143.774
2.5 | 0.744 | 0.00486 | -0.0923 | 153.0864
3 | 0.816 | 0.00512 | -0.0935 | 159.375
3.5 | 0.8846 | 0.00607 | -0.0947 | 145.7331
4 | 0.947 | 0.00698 | -0.0943 | 135.6734
4.5 | 0.9893 | 0.00812 | -0.0899 | 121.835
5 | 1.0308 | 0.00922 | -0.0853 | 111.8004
5.5 | 1.0745 | 0.01026 | -0.081 | 104.7271
6 | 1.1223 | 0.01121 | -0.0773 | 100.116
6.5 | 1.1691 | 0.01225 | -0.0735 | 95.4367
7 | 1.2157 | 0.01339 | -0.0696 | 90.7916
7.5 | 1.2608 | 0.01468 | -0.0654 | 85.8856
8.5 | 1.3507 | 0.01762 | -0.057 | 76.6572
9 | 1.3922 | 0.01946 | -0.0523 | 71.5416
9.5 | 1.432 | 0.02158 | -0.0477 | 66.3577
10 | 1.452 | 0.02391 | -0.0398 | 60.7277
10.5 | 1.4898 | 0.02871 | -0.0385 | 51.8913
11 | 1.4796 | 0.03465 | -0.0317 | 42.7013
11.5 | 1.4542 | 0.04207 | -0.0259 | 34.5662
12 | 1.4197 | 0.05082 | -0.0215 | 27.9359
12.5 | 1.3865 | 0.06035 | -0.0195 | 22.9743
13 | 1.3472 | 0.0714 | -0.0198 | 18.8683
13.5 | 1.3115 | 0.08314 | -0.0223 | 15.7746
14 | 1.2709 | 0.09635 | -0.0268 | 13.1905
14.5 | 1.2391 | 0.10952 | -0.0328 | 11.3139
15 | 1.2039 | 0.12422 | -0.0406 | 9.6917
15.5 | 1.1781 | 0.13828 | -0.0487 | 8.5197

## 105. Re 10M Mach 0.00 (1)
BIGFOIL.COM POLAR EXPORT
NACA64A514
NACA64A514 |  |  |  | Cl Max: | 1.505 | at alpha= | 11 | deg
JavaFoil+Calcfoil stall+Eppler ext transition |  |  |  | L/D Max: | 133.766 | at alpha= | 2 | deg
Re: | 10000000 |  |  | Cd Min: | 0.00509 | at alpha= | -0.5 | deg
Mach: | 0 |  |  | Cl=0 at alpha= | -4.0333 | deg
|  |  |  | @ Cl=0.1, Cd= | 0.0062942
|  |  |  | @ Cl=0.4, Cd= | 0.0051441
|  |  |  | @ Cl=0.6, Cd= | 0.00522
alpha (deg) | Cl | Cd | Cm | Cl/Cd
-18 | -0.627 | 0.13052 | -0.039 | -4.807
-17.5 | -0.644 | 0.12261 | -0.04 | -5.253
-17 | -0.66 | 0.11557 | -0.042 | -5.708
-16.5 | -0.673 | 0.1089 | -0.043 | -6.179
-16 | -0.686 | 0.10076 | -0.045 | -6.807
-15.5 | -0.696 | 0.09384 | -0.047 | -7.418
-15 | -0.702 | 0.0882 | -0.048 | -7.96
-14.5 | -0.708 | 0.07702 | -0.052 | -9.197
-14 | -0.727 | 0.05587 | -0.06 | -13.007
-13.5 | -0.759 | 0.03066 | -0.068 | -24.755
-13 | -0.765 | 0.02192 | -0.072 | -34.907
-12.5 | -0.765 | 0.01556 | -0.075 | -49.181
-12 | -0.764 | 0.01135 | -0.079 | -67.303
-11.5 | -0.75 | 0.00994 | -0.081 | -75.466
-11 | -0.717 | 0.00936 | -0.082 | -76.639
-10.5 | -0.681 | 0.00883 | -0.083 | -77.115
-10 | -0.641 | 0.00851 | -0.083 | -75.379
-9.5 | -0.599 | 0.00813 | -0.084 | -73.668
-9 | -0.553 | 0.00787 | -0.085 | -70.259
-8.5 | -0.505 | 0.00769 | -0.086 | -65.648
-8 | -0.454 | 0.00753 | -0.087 | -60.338
-7.5 | -0.402 | 0.00735 | -0.088 | -54.664
-7 | -0.347 | 0.00717 | -0.088 | -48.403
-6.5 | -0.291 | 0.00701 | -0.089 | -41.532
-6 | -0.234 | 0.00686 | -0.09 | -34.08
-5.5 | -0.175 | 0.00676 | -0.091 | -25.925
-5 | -0.116 | 0.00666 | -0.092 | -17.435
-4.5 | -0.056 | 0.00656 | -0.093 | -8.565
-4 | 0.004 | 0.00649 | -0.093 | 0.619
-3.5 | 0.065 | 0.00637 | -0.094 | 10.14
-3 | 0.125 | 0.00624 | -0.095 | 20.083
-2.5 | 0.186 | 0.00606 | -0.096 | 30.739
-2 | 0.247 | 0.00556 | -0.097 | 44.449
-1.5 | 0.308 | 0.00541 | -0.097 | 57.068
-1 | 0.369 | 0.0052 | -0.098 | 70.989
-0.5 | 0.43 | 0.00509 | -0.099 | 84.498
0 | 0.491 | 0.00512 | -0.1 | 95.89
0.5 | 0.552 | 0.00518 | -0.101 | 106.403
1 | 0.612 | 0.00523 | -0.101 | 117.075
1.5 | 0.673 | 0.00536 | -0.102 | 125.571
2 | 0.733 | 0.00548 | -0.103 | 133.766
2.5 | 0.794 | 0.00612 | -0.104 | 129.801
3 | 0.851 | 0.00657 | -0.105 | 129.614
3.5 | 0.911 | 0.00698 | -0.105 | 130.516
4 | 0.969 | 0.00751 | -0.106 | 129.093
4.5 | 1.026 | 0.00816 | -0.107 | 125.733
5 | 1.082 | 0.00905 | -0.108 | 119.616
5.5 | 1.137 | 0.00959 | -0.108 | 118.546
6 | 1.19 | 0.01011 | -0.109 | 117.669
6.5 | 1.241 | 0.0105 | -0.11 | 118.204
7 | 1.29 | 0.01105 | -0.111 | 116.762
7.5 | 1.334 | 0.01096 | -0.111 | 121.661
8 | 1.371 | 0.01203 | -0.111 | 113.972
8.5 | 1.403 | 0.01242 | -0.112 | 112.993
9 | 1.433 | 0.01302 | -0.112 | 110.041
9.5 | 1.458 | 0.01364 | -0.113 | 106.95
10 | 1.479 | 0.01422 | -0.113 | 104.009
10.5 | 1.494 | 0.01495 | -0.114 | 99.934
11 | 1.505 | 0.01558 | -0.114 | 96.587
11.5 | 1.504 | 0.01651 | -0.115 | 91.098
12 | 1.496 | 0.01739 | -0.115 | 86.05
12.5 | 1.483 | 0.01814 | -0.116 | 81.746
13 | 1.462 | 0.01923 | -0.116 | 76.036
13.5 | 1.436 | 0.02045 | -0.116 | 70.217
14 | 1.402 | 0.0221 | -0.116 | 63.432
14.5 | 1.367 | 0.02336 | -0.117 | 58.501
15 | 1.327 | 0.02494 | -0.117 | 53.219
15.5 | 1.285 | 0.02668 | -0.117 | 48.153
16 | 1.237 | 0.02938 | -0.117 | 42.089

## 106. Re 10M Mach 0.00 (2)
BIGFOIL.COM POLAR EXPORT
NACA64A514
NACA64A514 |  |  |  | Cl Max: | 1.8627 | at alpha= | 20 | deg
XFOIL ncrit=9 |  |  |  | L/D Max: | 141.515 | at alpha= | 3 | deg
Re: | 10000000 |  |  | Cd Min: | 0.05525 | at alpha= | 20 | deg
Mach: | 0 |  |  | Cl=0 at alpha= | -4.0534 | deg
|  |  |  | @ Cl=0.1, Cd= | 0.0052774
|  |  |  | @ Cl=0.4, Cd= | 0.0042826
|  |  |  | @ Cl=0.6, Cd= | 0.0043579
alpha (deg) | Cl | Cd | Cm | Cl/Cd
-20 | -1.5021 | 0.02926 | -0.1021 | -51.3363
-19.5 | -1.4879 | 0.02613 | -0.1024 | -56.9422
-18 | -1.4062 | 0.01901 | -0.1056 | -73.9716
-17.5 | -1.3862 | 0.01733 | -0.1033 | -79.9885
-17 | -1.3632 | 0.016 | -0.0999 | -85.2
-16.5 | -1.3265 | 0.01529 | -0.0978 | -86.756
-16 | -1.2856 | 0.01421 | -0.0967 | -90.4715
-15.5 | -1.2415 | 0.01341 | -0.0959 | -92.5802
-15 | -1.1951 | 0.0127 | -0.0953 | -94.1024
-14.5 | -1.1469 | 0.01205 | -0.0948 | -95.1784
-14 | -1.0976 | 0.01148 | -0.0945 | -95.6098
-13.5 | -1.0468 | 0.01096 | -0.0943 | -95.5109
-13 | -0.995 | 0.01049 | -0.0943 | -94.8522
-12.5 | -0.9447 | 0.00987 | -0.0939 | -95.7143
-12 | -0.8925 | 0.00938 | -0.0939 | -95.1493
-11.5 | -0.8401 | 0.00888 | -0.0938 | -94.6059
-11 | -0.7866 | 0.00847 | -0.0939 | -92.8689
-10.5 | -0.7314 | 0.00815 | -0.0942 | -89.7423
-10 | -0.6757 | 0.00786 | -0.0946 | -85.9669
-9.5 | -0.6187 | 0.00756 | -0.0954 | -81.8386
-9 | -0.5592 | 0.00722 | -0.0966 | -77.4515
-8.5 | -0.4887 | 0.00694 | -0.1004 | -70.4179
-8 | -0.4269 | 0.00672 | -0.1021 | -63.5268
-7.5 | -0.3689 | 0.00654 | -0.1029 | -56.4067
-7 | -0.3129 | 0.00635 | -0.1032 | -49.2756
-6.5 | -0.2588 | 0.00616 | -0.1031 | -42.013
-6 | -0.2052 | 0.00598 | -0.1028 | -34.3144
-5 | -0.099 | 0.00573 | -0.102 | -17.2775
-4.5 | -0.0468 | 0.00561 | -0.1014 | -8.3422
-4 | 0.0056 | 0.00549 | -0.1008 | 1.02
-3.5 | 0.0574 | 0.00536 | -0.1 | 10.709
-3 | 0.109 | 0.00526 | -0.0992 | 20.7224
-2.5 | 0.1599 | 0.00515 | -0.0983 | 31.0485
-2 | 0.2105 | 0.00504 | -0.0972 | 41.7659
-1.5 | 0.2598 | 0.00487 | -0.096 | 53.347
-1 | 0.3071 | 0.00468 | -0.0942 | 65.6197
-0.5 | 0.3516 | 0.00444 | -0.092 | 79.1892
0.5 | 0.4469 | 0.00413 | -0.0888 | 108.2082
1 | 0.4974 | 0.0042 | -0.0878 | 118.4286
1.5 | 0.5488 | 0.00428 | -0.087 | 128.2243
2 | 0.6014 | 0.00436 | -0.0865 | 137.9358
3 | 0.7005 | 0.00495 | -0.0844 | 141.5152
3.5 | 0.7471 | 0.00567 | -0.083 | 131.7637
4 | 0.8057 | 0.00629 | -0.0844 | 128.0922
4.5 | 0.8799 | 0.00711 | -0.0896 | 123.7553
5.5 | 0.9875 | 0.00816 | -0.0901 | 121.0172
6 | 1.0367 | 0.00856 | -0.0892 | 121.1098
6.5 | 1.0845 | 0.00897 | -0.0881 | 120.903
7 | 1.132 | 0.00938 | -0.087 | 120.6823
7.5 | 1.1791 | 0.00981 | -0.0858 | 120.1937
8 | 1.2248 | 0.01023 | -0.0844 | 119.7263
8.5 | 1.2681 | 0.01073 | -0.0826 | 118.1827
9 | 1.3118 | 0.0112 | -0.081 | 117.125
9.5 | 1.3536 | 0.01176 | -0.0791 | 115.102
10 | 1.3958 | 0.0123 | -0.0775 | 113.4797
10.5 | 1.4288 | 0.01281 | -0.074 | 111.5379
11 | 1.4879 | 0.01354 | -0.0764 | 109.8892
11.5 | 1.5237 | 0.01433 | -0.0739 | 106.3294
12 | 1.5581 | 0.0152 | -0.0712 | 102.5066
12.5 | 1.5893 | 0.01629 | -0.0682 | 97.5629
13 | 1.62 | 0.01742 | -0.0653 | 92.9966
13.5 | 1.6475 | 0.01878 | -0.0622 | 87.7263
14 | 1.6772 | 0.02006 | -0.0596 | 83.6092
14.5 | 1.7038 | 0.02158 | -0.0568 | 78.9527
15 | 1.7286 | 0.02325 | -0.054 | 74.3484
15.5 | 1.749 | 0.02532 | -0.0509 | 69.0758
16 | 1.7681 | 0.02758 | -0.0481 | 64.108
16.5 | 1.7889 | 0.02985 | -0.0457 | 59.9296
17 | 1.8049 | 0.03259 | -0.0432 | 55.382
17.5 | 1.821 | 0.03544 | -0.041 | 51.3826
18 | 1.8276 | 0.03928 | -0.0386 | 46.5275
18.5 | 1.8389 | 0.04282 | -0.0368 | 42.9449
19 | 1.8504 | 0.04649 | -0.0354 | 39.8021
19.5 | 1.8544 | 0.05104 | -0.0341 | 36.3323
20 | 1.8627 | 0.05525 | -0.0332 | 33.714

## 107. Re 10M Mach 0.10 (1)
BIGFOIL.COM POLAR EXPORT
NACA64A514
NACA64A514 |  |  |  | Cl Max: | 1.499 | at alpha= | 11 | deg
JavaFoil+Calcfoil stall+Eppler ext transition |  |  |  | L/D Max: | 134.215 | at alpha= | 2 | deg
Re: | 10000000 |  |  | Cd Min: | 0.00491 | at alpha= | -0.5 | deg
Mach: | 0.1 |  |  | Cl=0 at alpha= | -4.0333 | deg
|  |  |  | @ Cl=0.1, Cd= | 0.0063012
|  |  |  | @ Cl=0.4, Cd= | 0.0050674
|  |  |  | @ Cl=0.6, Cd= | 0.0052252
alpha (deg) | Cl | Cd | Cm | Cl/Cd
-18 | -0.587 | 0.13445 | -0.038 | -4.367
-17.5 | -0.607 | 0.12664 | -0.039 | -4.797
-17 | -0.626 | 0.11886 | -0.04 | -5.266
-16.5 | -0.643 | 0.11156 | -0.042 | -5.766
-16 | -0.658 | 0.10509 | -0.043 | -6.264
-15.5 | -0.672 | 0.09721 | -0.045 | -6.911
-15 | -0.681 | 0.09178 | -0.046 | -7.415
-14.5 | -0.688 | 0.08209 | -0.05 | -8.376
-14 | -0.695 | 0.07001 | -0.054 | -9.929
-13.5 | -0.726 | 0.04228 | -0.065 | -17.174
-13 | -0.76 | 0.02079 | -0.073 | -36.535
-12.5 | -0.754 | 0.01692 | -0.075 | -44.549
-12 | -0.742 | 0.01385 | -0.077 | -53.527
-11.5 | -0.737 | 0.01063 | -0.08 | -69.264
-11 | -0.715 | 0.00948 | -0.082 | -75.396
-10.5 | -0.68 | 0.0089 | -0.083 | -76.354
-10 | -0.641 | 0.00858 | -0.084 | -74.691
-9.5 | -0.599 | 0.00826 | -0.085 | -72.503
-9 | -0.554 | 0.00794 | -0.086 | -69.752
-8.5 | -0.506 | 0.00777 | -0.086 | -65.17
-8 | -0.456 | 0.00758 | -0.087 | -60.101
-7.5 | -0.403 | 0.0074 | -0.088 | -54.492
-7 | -0.349 | 0.00722 | -0.089 | -48.28
-6.5 | -0.292 | 0.00702 | -0.09 | -41.639
-6 | -0.235 | 0.00687 | -0.091 | -34.187
-5.5 | -0.176 | 0.00677 | -0.091 | -26.015
-5 | -0.117 | 0.00669 | -0.092 | -17.432
-4.5 | -0.056 | 0.00657 | -0.093 | -8.6
-4 | 0.004 | 0.0065 | -0.094 | 0.622
-3.5 | 0.065 | 0.00637 | -0.095 | 10.184
-3 | 0.126 | 0.00625 | -0.096 | 20.158
-2.5 | 0.187 | 0.00606 | -0.096 | 30.861
-2 | 0.248 | 0.00557 | -0.097 | 44.601
-1.5 | 0.31 | 0.00541 | -0.098 | 57.289
-1 | 0.371 | 0.00521 | -0.099 | 71.25
-0.5 | 0.432 | 0.00491 | -0.1 | 88.013
0 | 0.493 | 0.00512 | -0.1 | 96.27
0.5 | 0.554 | 0.00518 | -0.101 | 107.057
1 | 0.615 | 0.00524 | -0.102 | 117.494
1.5 | 0.676 | 0.00537 | -0.103 | 125.99
2 | 0.737 | 0.00549 | -0.104 | 134.215
2.5 | 0.798 | 0.00613 | -0.104 | 130.2
3 | 0.856 | 0.0066 | -0.105 | 129.561
3.5 | 0.915 | 0.00701 | -0.106 | 130.482
4 | 0.974 | 0.00754 | -0.107 | 129.209
4.5 | 1.031 | 0.00819 | -0.107 | 125.976
5 | 1.087 | 0.00909 | -0.108 | 119.577
5.5 | 1.142 | 0.00968 | -0.109 | 118.009
6 | 1.195 | 0.01016 | -0.11 | 117.566
6.5 | 1.246 | 0.01063 | -0.11 | 117.279
7 | 1.295 | 0.01119 | -0.111 | 115.733
7.5 | 1.338 | 0.01107 | -0.112 | 120.825
8 | 1.374 | 0.01202 | -0.112 | 114.296
8.5 | 1.406 | 0.01255 | -0.112 | 112.084
9 | 1.435 | 0.01321 | -0.113 | 108.636
9.5 | 1.459 | 0.01379 | -0.113 | 105.796
10 | 1.478 | 0.01439 | -0.114 | 102.738
10.5 | 1.491 | 0.0151 | -0.114 | 98.769
11 | 1.499 | 0.0158 | -0.115 | 94.912
11.5 | 1.495 | 0.01675 | -0.115 | 89.259
12 | 1.484 | 0.01768 | -0.116 | 83.904
12.5 | 1.465 | 0.01864 | -0.116 | 78.617
13 | 1.44 | 0.01964 | -0.116 | 73.326
13.5 | 1.408 | 0.02097 | -0.117 | 67.126
14 | 1.369 | 0.02269 | -0.117 | 60.32
14.5 | 1.328 | 0.02406 | -0.117 | 55.183
15 | 1.281 | 0.02621 | -0.117 | 48.882
15.5 | 1.234 | 0.02769 | -0.117 | 44.565
16 | 1.178 | 0.03102 | -0.117 | 37.959

## 108. Re 10M Mach 0.10 (2)
BIGFOIL.COM POLAR EXPORT
NACA64A514
NACA64A514 |  |  |  | Cl Max: | 1.8536 | at alpha= | 20 | deg
XFOIL ncrit=9 |  |  |  | L/D Max: | 142.263 | at alpha= | 3 | deg
Re: | 10000000 |  |  | Cd Min: | 0.05892 | at alpha= | 20 | deg
Mach: | 0.1 |  |  | Cl=0 at alpha= | -4.0493 | deg
|  |  |  | @ Cl=0.1, Cd= | 0.0052893
|  |  |  | @ Cl=0.4, Cd= | 0.0042928
|  |  |  | @ Cl=0.6, Cd= | 0.0043535
alpha (deg) | Cl | Cd | Cm | Cl/Cd
-20 | -1.4802 | 0.03386 | -0.1046 | -43.7153
-19.5 | -1.4736 | 0.02971 | -0.1056 | -49.5995
-19 | -1.4666 | 0.02589 | -0.1059 | -56.6474
-18.5 | -1.4346 | 0.02283 | -0.1087 | -62.8384
-18 | -1.4033 | 0.02071 | -0.1097 | -67.7595
-17.5 | -1.3811 | 0.01872 | -0.1086 | -73.7767
-17 | -1.3623 | 0.01696 | -0.1055 | -80.3243
-16.5 | -1.3284 | 0.01613 | -0.103 | -82.3559
-16 | -1.2941 | 0.01496 | -0.1005 | -86.504
-15.5 | -1.2506 | 0.01399 | -0.0993 | -89.3924
-15 | -1.2055 | 0.01311 | -0.0983 | -91.9527
-14.5 | -1.1571 | 0.01241 | -0.0976 | -93.2393
-14 | -1.1075 | 0.01177 | -0.097 | -94.0952
-13.5 | -1.0564 | 0.0112 | -0.0966 | -94.3214
-13 | -1.0039 | 0.01071 | -0.0964 | -93.7348
-12.5 | -0.9525 | 0.01011 | -0.0959 | -94.2136
-12 | -0.8999 | 0.00957 | -0.0957 | -94.0334
-11.5 | -0.8471 | 0.00903 | -0.0955 | -93.8095
-11 | -0.7931 | 0.00859 | -0.0954 | -92.3283
-10.5 | -0.7375 | 0.00824 | -0.0956 | -89.5024
-10 | -0.6812 | 0.00793 | -0.0959 | -85.9016
-9.5 | -0.6234 | 0.00763 | -0.0965 | -81.7038
-9 | -0.5636 | 0.00729 | -0.0977 | -77.3114
-8.5 | -0.4934 | 0.00699 | -0.1011 | -70.5866
-8 | -0.4302 | 0.00676 | -0.103 | -63.6391
-7.5 | -0.3718 | 0.00657 | -0.1037 | -56.5906
-7 | -0.3152 | 0.00639 | -0.104 | -49.3271
-6.5 | -0.2607 | 0.00618 | -0.1038 | -42.1845
-6 | -0.2069 | 0.006 | -0.1035 | -34.4833
-5.5 | -0.153 | 0.00587 | -0.1031 | -26.0647
-5 | -0.1 | 0.00574 | -0.1026 | -17.4216
-4.5 | -0.0475 | 0.00562 | -0.1019 | -8.452
-4 | 0.0052 | 0.00551 | -0.1013 | 0.94374
-3.5 | 0.0573 | 0.00538 | -0.1005 | 10.6506
-3 | 0.1091 | 0.00527 | -0.0997 | 20.7021
-2.5 | 0.1604 | 0.00516 | -0.0987 | 31.0853
-2 | 0.2112 | 0.00505 | -0.0976 | 41.8218
-1.5 | 0.2607 | 0.00488 | -0.0963 | 53.4221
-1 | 0.3083 | 0.00469 | -0.0946 | 65.7356
-0.5 | 0.353 | 0.00445 | -0.0923 | 79.3258
0.5 | 0.4487 | 0.00413 | -0.0891 | 108.6441
1 | 0.4994 | 0.00421 | -0.088 | 118.6223
1.5 | 0.5512 | 0.00428 | -0.0872 | 128.785
2 | 0.6043 | 0.00436 | -0.0868 | 138.6009
3 | 0.7042 | 0.00495 | -0.0847 | 142.2626
4 | 0.8106 | 0.00631 | -0.0849 | 128.4628
5 | 0.9414 | 0.00768 | -0.0907 | 122.5781
5.5 | 0.9904 | 0.0082 | -0.0898 | 120.7805
6 | 1.0398 | 0.00861 | -0.0888 | 120.7666
6.5 | 1.0882 | 0.00903 | -0.0877 | 120.5094
7 | 1.1363 | 0.00944 | -0.0866 | 120.3708
7.5 | 1.183 | 0.00989 | -0.0853 | 119.6158
8 | 1.2289 | 0.01032 | -0.0838 | 119.0795
8.5 | 1.2723 | 0.01083 | -0.0819 | 117.4792
9 | 1.3156 | 0.01134 | -0.08 | 116.0141
9.5 | 1.3577 | 0.01191 | -0.0782 | 113.9966
10 | 1.3996 | 0.0125 | -0.0763 | 111.968
10.5 | 1.4325 | 0.01305 | -0.0727 | 109.7701
11 | 1.4924 | 0.01379 | -0.0751 | 108.2234
11.5 | 1.5281 | 0.01462 | -0.0724 | 104.5212
12 | 1.562 | 0.01558 | -0.0695 | 100.2567
12.5 | 1.5925 | 0.01675 | -0.0663 | 95.0746
13 | 1.623 | 0.01797 | -0.0634 | 90.3172
13.5 | 1.6515 | 0.01934 | -0.0603 | 85.393
14 | 1.6803 | 0.02076 | -0.0575 | 80.9393
14.5 | 1.7066 | 0.02237 | -0.0545 | 76.2897
15 | 1.7298 | 0.02427 | -0.0515 | 71.2732
15.5 | 1.7487 | 0.02655 | -0.0483 | 65.8644
16 | 1.7665 | 0.02907 | -0.0454 | 60.7671
16.5 | 1.7893 | 0.03134 | -0.0432 | 57.0932
17 | 1.7994 | 0.03469 | -0.0403 | 51.8709
17.5 | 1.8166 | 0.03765 | -0.0383 | 48.2497
18 | 1.8244 | 0.04155 | -0.0361 | 43.9085
18.5 | 1.8357 | 0.04528 | -0.0345 | 40.5411
19 | 1.8451 | 0.04935 | -0.0331 | 37.388
19.5 | 1.8451 | 0.05447 | -0.0318 | 33.8737
20 | 1.8536 | 0.05892 | -0.0311 | 31.4596

## 109. Re 10M Mach 0.25 (1)
BIGFOIL.COM POLAR EXPORT
NACA64A514
NACA64A514 |  |  |  | Cl Max: | 1.461 | at alpha= | 10 | deg
JavaFoil+Calcfoil stall+Eppler ext transition |  |  |  | L/D Max: | 136.185 | at alpha= | 2 | deg
Re: | 10000000 |  |  | Cd Min: | 0.00517 | at alpha= | -0.5 | deg
Mach: | 0.25 |  |  | Cl=0 at alpha= | -4.0323 | deg
|  |  |  | @ Cl=0.1, Cd= | 0.0063808
|  |  |  | @ Cl=0.4, Cd= | 0.0052259
|  |  |  | @ Cl=0.6, Cd= | 0.0052839
alpha (deg) | Cl | Cd | Cm | Cl/Cd
-16 | -0.427 | 0.12367 | -0.037 | -3.453
-15.5 | -0.472 | 0.11411 | -0.039 | -4.139
-15 | -0.512 | 0.10601 | -0.04 | -4.829
-14.5 | -0.541 | 0.09879 | -0.041 | -5.473
-14 | -0.565 | 0.09152 | -0.044 | -6.17
-13.5 | -0.583 | 0.08517 | -0.045 | -6.84
-13 | -0.595 | 0.07872 | -0.047 | -7.556
-12.5 | -0.608 | 0.06517 | -0.055 | -9.327
-12 | -0.619 | 0.04949 | -0.063 | -12.499
-11.5 | -0.666 | 0.01847 | -0.077 | -36.051
-11 | -0.676 | 0.01141 | -0.082 | -59.244
-10.5 | -0.666 | 0.00978 | -0.085 | -68.124
-10 | -0.634 | 0.00905 | -0.086 | -70.118
-9.5 | -0.598 | 0.0086 | -0.087 | -69.473
-9 | -0.556 | 0.0083 | -0.088 | -67.012
-8.5 | -0.511 | 0.00796 | -0.089 | -64.211
-8 | -0.462 | 0.00773 | -0.09 | -59.762
-7.5 | -0.41 | 0.00756 | -0.091 | -54.295
-7 | -0.356 | 0.00733 | -0.091 | -48.502
-6.5 | -0.299 | 0.00714 | -0.092 | -41.869
-6 | -0.24 | 0.00699 | -0.093 | -34.405
-5.5 | -0.181 | 0.00686 | -0.094 | -26.34
-5 | -0.12 | 0.00677 | -0.095 | -17.669
-4.5 | -0.058 | 0.00663 | -0.096 | -8.742
-4 | 0.004 | 0.00657 | -0.096 | 0.631
-3.5 | 0.067 | 0.00645 | -0.097 | 10.327
-3 | 0.129 | 0.00632 | -0.098 | 20.489
-2.5 | 0.192 | 0.00614 | -0.099 | 31.338
-2 | 0.255 | 0.00563 | -0.1 | 45.333
-1.5 | 0.319 | 0.00549 | -0.101 | 58.046
-1 | 0.381 | 0.00525 | -0.102 | 72.63
-0.5 | 0.444 | 0.00517 | -0.102 | 85.974
0 | 0.507 | 0.00518 | -0.103 | 97.916
0.5 | 0.57 | 0.00525 | -0.104 | 108.583
1 | 0.632 | 0.00532 | -0.105 | 118.961
1.5 | 0.695 | 0.00545 | -0.106 | 127.551
2 | 0.757 | 0.00556 | -0.106 | 136.185
2.5 | 0.82 | 0.00625 | -0.107 | 131.278
3 | 0.879 | 0.00675 | -0.108 | 130.256
3.5 | 0.94 | 0.00719 | -0.109 | 130.719
4 | 1 | 0.00786 | -0.11 | 127.277
4.5 | 1.059 | 0.00849 | -0.11 | 124.679
5 | 1.116 | 0.00946 | -0.111 | 117.954
5.5 | 1.171 | 0.01008 | -0.112 | 116.199
6 | 1.224 | 0.01071 | -0.113 | 114.362
6.5 | 1.275 | 0.01118 | -0.113 | 114.084
7 | 1.319 | 0.01065 | -0.114 | 123.834
7.5 | 1.358 | 0.01209 | -0.114 | 112.339
8 | 1.391 | 0.01284 | -0.115 | 108.362
8.5 | 1.419 | 0.01328 | -0.115 | 106.882
9 | 1.441 | 0.01408 | -0.116 | 102.29
9.5 | 1.455 | 0.01471 | -0.116 | 98.923
10 | 1.461 | 0.01549 | -0.117 | 94.285
10.5 | 1.458 | 0.01633 | -0.117 | 89.28
11 | 1.446 | 0.01739 | -0.118 | 83.15
11.5 | 1.415 | 0.01859 | -0.118 | 76.12
12 | 1.371 | 0.02002 | -0.118 | 68.456
12.5 | 1.312 | 0.02169 | -0.118 | 60.493
13 | 1.244 | 0.02349 | -0.119 | 52.932
13.5 | 1.166 | 0.02522 | -0.119 | 46.23
14 | 1.077 | 0.0282 | -0.118 | 38.175
14.5 | 0.964 | 0.03581 | -0.115 | 26.915
15 | 0.754 | 0.10889 | -0.072 | 6.925

## 110. Re 10M Mach 0.25 (2)
BIGFOIL.COM POLAR EXPORT
NACA64A514
NACA64A514 |  |  |  | Cl Max: | 1.7939 | at alpha= | 17.5 | deg
XFOIL ncrit=9 |  |  |  | L/D Max: | 147.393 | at alpha= | 3 | deg
Re: | 10000000 |  |  | Cd Min: | 0.18728 | at alpha= | -20 | deg
Mach: | 0.25 |  |  | Cl=0 at alpha= | -4.0284 | deg
|  |  |  | @ Cl=0.1, Cd= | 0.0053616
|  |  |  | @ Cl=0.4, Cd= | 0.004362
|  |  |  | @ Cl=0.6, Cd= | 0.0043556
alpha (deg) | Cl | Cd | Cm | Cl/Cd
-20 | -0.6136 | 0.18728 | -0.0211 | -3.2764
-19.5 | -0.6211 | 0.1753 | -0.0276 | -3.5431
-19 | -1.1573 | 0.07505 | -0.0934 | -15.4204
-18.5 | -1.24 | 0.05644 | -0.107 | -21.9702
-18 | -1.2786 | 0.04558 | -0.1139 | -28.0518
-17.5 | -1.2906 | 0.03575 | -0.1236 | -36.1007
-17 | -1.2994 | 0.0297 | -0.1251 | -43.7508
-16.5 | -1.29 | 0.02538 | -0.1257 | -50.8274
-16 | -1.2773 | 0.02163 | -0.1255 | -59.0522
-15.5 | -1.2508 | 0.01936 | -0.1241 | -64.6074
-15 | -1.2372 | 0.01694 | -0.1195 | -73.0342
-14.5 | -1.2019 | 0.01555 | -0.1155 | -77.2926
-14 | -1.1546 | 0.01429 | -0.1132 | -80.7978
-13.5 | -1.1047 | 0.0132 | -0.1111 | -83.6894
-13 | -1.0512 | 0.01233 | -0.1095 | -85.2555
-12.5 | -0.9973 | 0.01148 | -0.1079 | -86.8728
-12 | -0.9413 | 0.01077 | -0.1066 | -87.4002
-11.5 | -0.8855 | 0.01005 | -0.1054 | -88.1095
-11 | -0.8294 | 0.00937 | -0.1043 | -88.5165
-10.5 | -0.7711 | 0.00886 | -0.1036 | -87.0316
-10 | -0.7118 | 0.00841 | -0.1032 | -84.6373
-9.5 | -0.651 | 0.00802 | -0.1032 | -81.1721
-9 | -0.588 | 0.00768 | -0.1037 | -76.5625
-8.5 | -0.5189 | 0.0073 | -0.1057 | -71.0822
-8 | -0.4493 | 0.00697 | -0.1079 | -64.462
-7.5 | -0.3881 | 0.00673 | -0.1083 | -57.6672
-7 | -0.329 | 0.00652 | -0.1083 | -50.4601
-6.5 | -0.2717 | 0.00634 | -0.1079 | -42.8549
-6 | -0.2162 | 0.00612 | -0.1072 | -35.3268
-5.5 | -0.1608 | 0.00596 | -0.1065 | -26.9799
-5 | -0.1054 | 0.00583 | -0.1058 | -18.0789
-4.5 | -0.0514 | 0.00568 | -0.1049 | -9.0493
-4 | 0.0031 | 0.00558 | -0.1041 | 0.55556
-3 | 0.1096 | 0.00534 | -0.1021 | 20.5243
-2.5 | 0.1627 | 0.00522 | -0.1011 | 31.1686
-2 | 0.2148 | 0.0051 | -0.0999 | 42.1176
-1.5 | 0.2655 | 0.00496 | -0.0984 | 53.5282
-1 | 0.3141 | 0.00474 | -0.0965 | 66.2658
-0.5 | 0.3605 | 0.0045 | -0.0941 | 80.1111
0.5 | 0.4578 | 0.00416 | -0.0904 | 110.0481
1 | 0.5099 | 0.00424 | -0.0893 | 120.2594
1.5 | 0.5637 | 0.00431 | -0.0885 | 130.7889
2 | 0.6194 | 0.00438 | -0.0882 | 141.4155
2.5 | 0.6723 | 0.00458 | -0.0873 | 146.7904
3 | 0.7237 | 0.00491 | -0.0861 | 147.3931
3.5 | 0.7727 | 0.00576 | -0.0849 | 134.1493
4 | 0.8445 | 0.00648 | -0.0888 | 130.3241
4.5 | 0.907 | 0.00734 | -0.0906 | 123.5695
5 | 0.9587 | 0.0079 | -0.0897 | 121.3544
6 | 1.0594 | 0.0089 | -0.0872 | 119.0337
6.5 | 1.1097 | 0.00934 | -0.0859 | 118.8116
7 | 1.1571 | 0.00983 | -0.084 | 117.7111
7.5 | 1.2026 | 0.01039 | -0.0818 | 115.7459
8 | 1.2491 | 0.0109 | -0.0798 | 114.5963
8.5 | 1.2931 | 0.01153 | -0.0774 | 112.1509
9 | 1.3359 | 0.0122 | -0.0749 | 109.5
9.5 | 1.3788 | 0.01291 | -0.0725 | 106.8009
10 | 1.4198 | 0.01374 | -0.0699 | 103.3333
10.5 | 1.4546 | 0.01445 | -0.066 | 100.6644
11 | 1.5129 | 0.01549 | -0.0673 | 97.6695
11.5 | 1.5479 | 0.01665 | -0.0639 | 92.967
12 | 1.5789 | 0.0181 | -0.0601 | 87.232
12.5 | 1.6094 | 0.01964 | -0.0564 | 81.945
13 | 1.6386 | 0.02134 | -0.0529 | 76.7854
13.5 | 1.6657 | 0.02324 | -0.0493 | 71.6738
14 | 1.6893 | 0.02552 | -0.0456 | 66.1951
14.5 | 1.7125 | 0.02794 | -0.0423 | 61.2921
15 | 1.7327 | 0.03076 | -0.039 | 56.3296
15.5 | 1.7461 | 0.03424 | -0.0356 | 50.9959
16 | 1.7614 | 0.03778 | -0.0328 | 46.6226
16.5 | 1.7768 | 0.04149 | -0.0303 | 42.8248
17 | 1.7854 | 0.04591 | -0.028 | 38.8891
17.5 | 1.7939 | 0.05059 | -0.0262 | 35.4596
18 | 1.7933 | 0.05631 | -0.0246 | 31.8469
18.5 | 1.7937 | 0.06222 | -0.0236 | 28.8284
19 | 1.7915 | 0.06859 | -0.0231 | 26.119
19.5 | 1.7752 | 0.07678 | -0.0234 | 23.1206
20 | 1.7652 | 0.08456 | -0.0242 | 20.8751

## 111. Re 10M Mach 0.50 (1)
BIGFOIL.COM POLAR EXPORT
NACA64A514
NACA64A514 |  |  |  | Cl Max: | 1.383 | at alpha= | 7 | deg
JavaFoil+Calcfoil stall+Eppler ext transition |  |  |  | L/D Max: | 142.681 | at alpha= | 2 | deg
Re: | 10000000 |  |  | Cd Min: | 0.00539 | at alpha= | -0.5 | deg
Mach: | 0.5 |  |  | Cl=0 at alpha= | -4.0362 | deg
|  |  |  | @ Cl=0.1, Cd= | 0.006708
|  |  |  | @ Cl=0.4, Cd= | 0.005588
|  |  |  | @ Cl=0.6, Cd= | 0.0054477
alpha (deg) | Cl | Cd | Cm | Cl/Cd
-20 | -0.891 | 0.14873 | -0.045 | -5.991
-19.5 | -0.864 | 0.14321 | -0.046 | -6.03
-19 | -0.839 | 0.14238 | -0.048 | -5.895
-18.5 | -0.811 | 0.13629 | -0.048 | -5.953
-18 | -0.782 | 0.13217 | -0.047 | -5.917
-17.5 | -0.753 | 0.1252 | -0.047 | -6.017
-17 | -0.726 | 0.12037 | -0.047 | -6.027
-16.5 | -0.698 | 0.11263 | -0.047 | -6.199
-16 | -0.672 | 0.11399 | -0.049 | -5.893
-15.5 | -0.643 | 0.10889 | -0.049 | -5.908
-15 | -0.615 | 0.10323 | -0.048 | -5.957
-14.5 | -0.589 | 0.09356 | -0.051 | -6.297
-14 | -0.563 | 0.08608 | -0.053 | -6.54
-13.5 | -0.53 | 0.099 | -0.047 | -5.355
-13 | -0.502 | 0.09121 | -0.047 | -5.509
-12.5 | -0.476 | 0.08236 | -0.049 | -5.774
-12 | -0.45 | 0.0734 | -0.054 | -6.13
-11.5 | -0.426 | 0.06434 | -0.059 | -6.617
-11 | -0.441 | 0.02484 | -0.084 | -17.747
-10.5 | -0.363 | 0.07042 | -0.048 | -5.15
-10 | -0.336 | 0.06239 | -0.052 | -5.382
-9.5 | -0.31 | 0.05475 | -0.058 | -5.667
-9 | -0.329 | 0.01356 | -0.093 | -24.235
-8.5 | -0.251 | 0.05588 | -0.048 | -4.483
-8 | -0.309 | 0.04971 | -0.053 | -6.226
-7.5 | -0.402 | 0.00876 | -0.101 | -45.963
-7 | -0.369 | 0.00819 | -0.102 | -45.112
-6.5 | -0.32 | 0.00787 | -0.103 | -40.644
-6 | -0.262 | 0.0076 | -0.104 | -34.46
-5.5 | -0.199 | 0.00735 | -0.105 | -26.99
-5 | -0.132 | 0.00719 | -0.106 | -18.389
-4.5 | -0.064 | 0.00701 | -0.107 | -9.181
-4 | 0.005 | 0.00688 | -0.108 | 0.671
-3.5 | 0.074 | 0.00676 | -0.109 | 10.991
-3 | 0.144 | 0.00662 | -0.11 | 21.827
-2.5 | 0.215 | 0.00644 | -0.111 | 33.36
-2 | 0.285 | 0.00605 | -0.112 | 47.165
-1.5 | 0.356 | 0.00572 | -0.113 | 62.255
-1 | 0.426 | 0.00551 | -0.114 | 77.37
-0.5 | 0.497 | 0.00539 | -0.114 | 92.188
0 | 0.567 | 0.00541 | -0.115 | 104.75
0.5 | 0.637 | 0.00549 | -0.116 | 116.079
1 | 0.707 | 0.00559 | -0.117 | 126.488
1.5 | 0.777 | 0.00579 | -0.118 | 134.242
2 | 0.847 | 0.00594 | -0.119 | 142.681
2.5 | 0.917 | 0.00685 | -0.12 | 133.764
3 | 0.981 | 0.00752 | -0.121 | 130.571
3.5 | 1.049 | 0.00814 | -0.122 | 128.815
4 | 1.114 | 0.00929 | -0.123 | 119.997
4.5 | 1.175 | 0.01011 | -0.123 | 116.212
5 | 1.228 | 0.01129 | -0.123 | 108.81
5.5 | 1.279 | 0.0121 | -0.124 | 105.713
6 | 1.325 | 0.01296 | -0.125 | 102.234
6.5 | 1.361 | 0.01386 | -0.125 | 98.17
7 | 1.383 | 0.01464 | -0.126 | 94.47
7.5 | 1.377 | 0.01573 | -0.126 | 87.574
8 | 1.294 | 0.01717 | -0.127 | 75.366
8.5 | 0.846 | 0.01987 | -0.127 | 42.556
9 | 0.878 | 0.02032 | -0.128 | 43.214
9.5 | 0.747 | 0.07465 | -0.054 | 10.008
10 | 0.939 | 0.02253 | -0.129 | 41.662
10.5 | 0.964 | 0.02541 | -0.128 | 37.942
11 | 1.001 | 0.02421 | -0.13 | 41.323
11.5 | 1.026 | 0.02739 | -0.129 | 37.454
12 | 0.921 | 0.07147 | -0.098 | 12.88

## 112. Re 10M Mach 0.50 (2)
BIGFOIL.COM POLAR EXPORT
NACA64A514
NACA64A514 |  |  |  | Cl Max: | 1.4846 | at alpha= | 10 | deg
XFOIL ncrit=9 |  |  |  | L/D Max: | 163.32 | at alpha= | 3 | deg
Re: | 10000000 |  |  | Cd Min: | 0.23308 | at alpha= | -20 | deg
Mach: | 0.5 |  |  | Cl=0 at alpha= | -3.9178 | deg
|  |  |  | @ Cl=0.1, Cd= | 0.0056393
|  |  |  | @ Cl=0.4, Cd= | 0.0046807
|  |  |  | @ Cl=0.6, Cd= | 0.004456
alpha (deg) | Cl | Cd | Cm | Cl/Cd
-20 | -0.5508 | 0.23308 | -0.0141 | -2.3631
-19.5 | -0.5291 | 0.22603 | -0.0186 | -2.3408
-19 | -0.5125 | 0.21684 | -0.0234 | -2.3635
-18.5 | -0.4866 | 0.20761 | -0.0307 | -2.3438
-18 | -0.4587 | 0.1975 | -0.039 | -2.3225
-17.5 | -0.4458 | 0.1885 | -0.0429 | -2.365
-17 | -0.4272 | 0.18086 | -0.0472 | -2.362
-16.5 | -0.4145 | 0.17157 | -0.0521 | -2.4159
-16 | -0.3995 | 0.16337 | -0.0565 | -2.4454
-15.5 | -0.3795 | 0.15648 | -0.0604 | -2.4252
-15 | -0.3722 | 0.14671 | -0.0654 | -2.537
-14.5 | -0.3494 | 0.14082 | -0.0688 | -2.4812
-14 | -0.3399 | 0.13204 | -0.0734 | -2.5742
-13.5 | -0.3378 | 0.12215 | -0.0784 | -2.7655
-13 | -0.3504 | 0.11005 | -0.0848 | -3.184
-12.5 | -0.3728 | 0.0972 | -0.0923 | -3.8354
-12 | -0.3981 | 0.08478 | -0.1003 | -4.6957
-11.5 | -0.3933 | 0.07704 | -0.105 | -5.1051
-11 | -0.4137 | 0.06583 | -0.1129 | -6.2844
-10.5 | -0.4242 | 0.05446 | -0.1213 | -7.7892
-10 | -0.4437 | 0.04221 | -0.1322 | -10.5117
-9.5 | -0.4701 | 0.03245 | -0.1408 | -14.4869
-9 | -0.4989 | 0.02468 | -0.1454 | -20.2147
-8.5 | -0.5314 | 0.01701 | -0.1408 | -31.2404
-8 | -0.5185 | 0.01073 | -0.1363 | -48.3225
-7.5 | -0.4518 | 0.00852 | -0.1345 | -53.0282
-7 | -0.3879 | 0.00761 | -0.1312 | -50.9724
-6.5 | -0.3223 | 0.00713 | -0.1283 | -45.2034
-6 | -0.258 | 0.00677 | -0.1257 | -38.1093
-5.5 | -0.1953 | 0.00646 | -0.123 | -30.2322
-5 | -0.1331 | 0.00622 | -0.1207 | -21.3987
-4.5 | -0.071 | 0.00604 | -0.1186 | -11.755
-4 | -0.0099 | 0.00589 | -0.1166 | -1.6808
-3.5 | 0.0503 | 0.00574 | -0.1146 | 8.7631
-3 | 0.1095 | 0.00562 | -0.1126 | 19.484
-2.5 | 0.1677 | 0.00549 | -0.1106 | 30.5464
-2 | 0.226 | 0.00536 | -0.1087 | 42.1642
-1.5 | 0.2826 | 0.00524 | -0.1065 | 53.9313
-1 | 0.3348 | 0.00502 | -0.1035 | 66.6932
-0.5 | 0.383 | 0.00476 | -0.0996 | 80.4622
0.5 | 0.4816 | 0.0043 | -0.0927 | 112
1 | 0.5433 | 0.00436 | -0.0918 | 124.6101
1.5 | 0.6083 | 0.00447 | -0.0916 | 136.085
2 | 0.6781 | 0.00458 | -0.0924 | 148.0568
2.5 | 0.7489 | 0.00474 | -0.0934 | 157.9958
3 | 0.8215 | 0.00503 | -0.0947 | 163.3201
4 | 0.9482 | 0.00707 | -0.0948 | 134.116
4.5 | 0.9893 | 0.00819 | -0.0901 | 120.7937
5 | 1.0367 | 0.00906 | -0.0863 | 114.426
5.5 | 1.0845 | 0.00994 | -0.0826 | 109.1046
6 | 1.133 | 0.01083 | -0.0789 | 104.6168
6.5 | 1.1805 | 0.01182 | -0.075 | 99.8731
7 | 1.2283 | 0.01288 | -0.0712 | 95.3649
7.5 | 1.2746 | 0.01409 | -0.067 | 90.4613
8.5 | 1.368 | 0.0168 | -0.0586 | 81.4286
9 | 1.4123 | 0.01844 | -0.0541 | 76.5889
9.5 | 1.4525 | 0.02047 | -0.0491 | 70.9575
10 | 1.4846 | 0.02317 | -0.0436 | 64.0742
11.5 | 1.47 | 0.04087 | -0.026 | 35.9677
12 | 1.4329 | 0.04971 | -0.0213 | 28.8252
12.5 | 1.4 | 0.05913 | -0.0192 | 23.6766
13 | 1.3573 | 0.0704 | -0.0195 | 19.2798
13.5 | 1.3204 | 0.08219 | -0.0219 | 16.0652
14 | 1.2812 | 0.09518 | -0.0263 | 13.4608
14.5 | 1.2486 | 0.10836 | -0.0321 | 11.5227
15 | 1.2141 | 0.12284 | -0.0397 | 9.8836

## 113. Re 12M Mach 0.00 (1)
BIGFOIL.COM POLAR EXPORT
NACA64A514
NACA64A514 |  |  |  | Cl Max: | 1.506 | at alpha= | 11 | deg
JavaFoil+Calcfoil stall+Eppler ext transition |  |  |  | L/D Max: | 128.316 | at alpha= | 3.5 | deg
Re: | 12000000 |  |  | Cd Min: | 0.00485 | at alpha= | 0 | deg
Mach: | 0 |  |  | Cl=0 at alpha= | -4.0333 | deg
|  |  |  | @ Cl=0.1, Cd= | 0.0061658
|  |  |  | @ Cl=0.4, Cd= | 0.0051069
|  |  |  | @ Cl=0.6, Cd= | 0.005202
alpha (deg) | Cl | Cd | Cm | Cl/Cd
-18 | -0.627 | 0.1298 | -0.039 | -4.833
-17.5 | -0.645 | 0.12177 | -0.041 | -5.294
-17 | -0.66 | 0.1144 | -0.042 | -5.77
-16.5 | -0.674 | 0.10686 | -0.044 | -6.31
-16 | -0.687 | 0.09934 | -0.045 | -6.916
-15.5 | -0.699 | 0.0905 | -0.048 | -7.723
-15 | -0.707 | 0.08356 | -0.05 | -8.456
-14.5 | -0.716 | 0.07 | -0.055 | -10.233
-14 | -0.757 | 0.03755 | -0.066 | -20.146
-13.5 | -0.771 | 0.02518 | -0.07 | -30.628
-13 | -0.773 | 0.01924 | -0.073 | -40.158
-12.5 | -0.768 | 0.01472 | -0.075 | -52.178
-12 | -0.767 | 0.01087 | -0.079 | -70.561
-11.5 | -0.75 | 0.00964 | -0.081 | -77.812
-11 | -0.717 | 0.00911 | -0.082 | -78.712
-10.5 | -0.681 | 0.00866 | -0.083 | -78.675
-10 | -0.641 | 0.00834 | -0.083 | -76.92
-9.5 | -0.599 | 0.00805 | -0.084 | -74.409
-9 | -0.553 | 0.00777 | -0.085 | -71.186
-8.5 | -0.505 | 0.00757 | -0.086 | -66.695
-8 | -0.454 | 0.00743 | -0.087 | -61.172
-7.5 | -0.402 | 0.00724 | -0.088 | -55.513
-7 | -0.347 | 0.00705 | -0.088 | -49.241
-6.5 | -0.291 | 0.00687 | -0.089 | -42.381
-6 | -0.234 | 0.00675 | -0.09 | -34.665
-5.5 | -0.175 | 0.00665 | -0.091 | -26.381
-5 | -0.116 | 0.00656 | -0.092 | -17.688
-4.5 | -0.056 | 0.00647 | -0.093 | -8.694
-4 | 0.004 | 0.00635 | -0.093 | 0.633
-3.5 | 0.065 | 0.00623 | -0.094 | 10.363
-3 | 0.125 | 0.00612 | -0.095 | 20.495
-2.5 | 0.186 | 0.00599 | -0.096 | 31.085
-2 | 0.247 | 0.00567 | -0.097 | 43.585
-1.5 | 0.308 | 0.00545 | -0.097 | 56.617
-1 | 0.369 | 0.0053 | -0.098 | 69.721
-0.5 | 0.43 | 0.00492 | -0.099 | 87.339
0 | 0.491 | 0.00485 | -0.1 | 101.213
0.5 | 0.552 | 0.00513 | -0.101 | 107.414
1 | 0.612 | 0.00522 | -0.101 | 117.255
1.5 | 0.673 | 0.00557 | -0.102 | 120.788
2 | 0.733 | 0.00595 | -0.103 | 123.211
2.5 | 0.794 | 0.00633 | -0.104 | 125.375
3 | 0.851 | 0.0067 | -0.105 | 126.984
3.5 | 0.911 | 0.0071 | -0.105 | 128.316
4 | 0.969 | 0.00768 | -0.106 | 126.229
4.5 | 1.026 | 0.00807 | -0.107 | 127.135
5 | 1.082 | 0.00891 | -0.108 | 121.454
5.5 | 1.137 | 0.00939 | -0.108 | 121.086
6 | 1.19 | 0.00985 | -0.109 | 120.742
6.5 | 1.241 | 0.01023 | -0.11 | 121.237
7 | 1.29 | 0.01077 | -0.111 | 119.76
7.5 | 1.336 | 0.01128 | -0.111 | 118.392
8 | 1.373 | 0.0112 | -0.112 | 122.58
8.5 | 1.406 | 0.01205 | -0.112 | 116.66
9 | 1.435 | 0.01257 | -0.112 | 114.166
9.5 | 1.46 | 0.01313 | -0.113 | 111.163
10 | 1.48 | 0.01378 | -0.113 | 107.424
10.5 | 1.496 | 0.0145 | -0.114 | 103.169
11 | 1.506 | 0.01508 | -0.114 | 99.854
11.5 | 1.505 | 0.01599 | -0.115 | 94.171
12 | 1.498 | 0.01684 | -0.115 | 88.951
12.5 | 1.484 | 0.01774 | -0.116 | 83.632
13 | 1.464 | 0.01859 | -0.116 | 78.732
13.5 | 1.438 | 0.01973 | -0.116 | 72.867
14 | 1.404 | 0.02127 | -0.117 | 66.013
14.5 | 1.369 | 0.02249 | -0.117 | 60.851
15 | 1.328 | 0.02432 | -0.117 | 54.607
15.5 | 1.287 | 0.02563 | -0.117 | 50.207
16 | 1.24 | 0.02821 | -0.117 | 43.956

## 114. Re 12M Mach 0.00 (2)
BIGFOIL.COM POLAR EXPORT
NACA64A514
NACA64A514 |  |  |  | Cl Max: | 1.8861 | at alpha= | 20 | deg
XFOIL ncrit=9 |  |  |  | L/D Max: | 140.498 | at alpha= | 2.5 | deg
Re: | 12000000 |  |  | Cd Min: | 0.05272 | at alpha= | 20 | deg
Mach: | 0 |  |  | Cl=0 at alpha= | -4.0501 | deg
|  |  |  | @ Cl=0.1, Cd= | 0.0051767
|  |  |  | @ Cl=0.4, Cd= | 0.0043485
|  |  |  | @ Cl=0.6, Cd= | 0.0043838
alpha (deg) | Cl | Cd | Cm | Cl/Cd
-20 | -1.5307 | 0.02667 | -0.1024 | -57.3941
-19.5 | -1.5157 | 0.02378 | -0.1024 | -63.7384
-19 | -1.4759 | 0.02114 | -0.1064 | -69.8155
-18.5 | -1.4561 | 0.0191 | -0.1053 | -76.2356
-18 | -1.4301 | 0.01771 | -0.1038 | -80.751
-17.5 | -1.403 | 0.01658 | -0.1014 | -84.62
-17 | -1.3777 | 0.01548 | -0.0979 | -88.9987
-16.5 | -1.3351 | 0.01474 | -0.0968 | -90.5767
-16 | -1.2934 | 0.01375 | -0.0957 | -94.0655
-15.5 | -1.2489 | 0.01294 | -0.0949 | -96.5147
-15 | -1.2035 | 0.01214 | -0.0941 | -99.1351
-14.5 | -1.1548 | 0.01153 | -0.0937 | -100.1561
-14 | -1.1047 | 0.01098 | -0.0934 | -100.6102
-13.5 | -1.0538 | 0.01048 | -0.0933 | -100.5534
-13 | -1.0021 | 0.01002 | -0.0931 | -100.01
-12.5 | -0.9498 | 0.00955 | -0.0931 | -99.4555
-12 | -0.8972 | 0.0091 | -0.0931 | -98.5934
-11.5 | -0.8451 | 0.00859 | -0.0929 | -98.3818
-11 | -0.7913 | 0.00818 | -0.093 | -96.7359
-10.5 | -0.7365 | 0.00784 | -0.0933 | -93.9413
-10 | -0.6797 | 0.00758 | -0.094 | -89.6702
-9.5 | -0.621 | 0.00732 | -0.095 | -84.8361
-9 | -0.5604 | 0.00705 | -0.0965 | -79.4894
-8.5 | -0.4882 | 0.00675 | -0.1006 | -72.3259
-8 | -0.4281 | 0.00653 | -0.102 | -65.559
-7.5 | -0.3706 | 0.00635 | -0.1027 | -58.3622
-7 | -0.3144 | 0.00618 | -0.103 | -50.8738
-6.5 | -0.2598 | 0.00601 | -0.103 | -43.228
-6 | -0.2064 | 0.00584 | -0.1027 | -35.3425
-5.5 | -0.153 | 0.00571 | -0.1023 | -26.7951
-5 | -0.1 | 0.00561 | -0.1019 | -17.8253
-4.5 | -0.0476 | 0.00547 | -0.1013 | -8.702
-4 | 0.0053 | 0.00537 | -0.1008 | 0.98696
-3.5 | 0.0572 | 0.00526 | -0.1 | 10.8745
-3 | 0.1086 | 0.00516 | -0.0992 | 21.0465
-2.5 | 0.16 | 0.00506 | -0.0983 | 31.6206
-2 | 0.211 | 0.00494 | -0.0974 | 42.7126
-1.5 | 0.2612 | 0.00483 | -0.0963 | 54.0787
-1 | 0.3084 | 0.00468 | -0.0945 | 65.8974
-0.5 | 0.3543 | 0.00451 | -0.0925 | 78.5588
0 | 0.3997 | 0.00435 | -0.0904 | 91.8851
0.5 | 0.4473 | 0.00411 | -0.0889 | 108.8321
1 | 0.4982 | 0.00416 | -0.0879 | 119.7596
1.5 | 0.5488 | 0.00425 | -0.087 | 129.1294
2 | 0.5992 | 0.00438 | -0.086 | 136.8037
2.5 | 0.6491 | 0.00462 | -0.085 | 140.4978
3 | 0.6937 | 0.00517 | -0.083 | 134.1779
3.5 | 0.7469 | 0.00576 | -0.0831 | 129.6701
4 | 0.8074 | 0.00641 | -0.085 | 125.9594
4.5 | 0.8831 | 0.00707 | -0.0904 | 124.9081
5 | 0.9411 | 0.00754 | -0.0915 | 124.8143
5.5 | 0.9947 | 0.00798 | -0.0916 | 124.6491
6 | 1.0435 | 0.0084 | -0.0907 | 124.2262
6.5 | 1.0919 | 0.00875 | -0.0896 | 124.7886
7 | 1.1386 | 0.00917 | -0.0883 | 124.1658
7.5 | 1.1852 | 0.0096 | -0.087 | 123.4583
8 | 1.2327 | 0.00996 | -0.0859 | 123.7651
8.5 | 1.2768 | 0.01042 | -0.0842 | 122.5336
9 | 1.3198 | 0.01091 | -0.0824 | 120.9716
9.5 | 1.3628 | 0.01139 | -0.0807 | 119.6488
10 | 1.4042 | 0.01194 | -0.0788 | 117.6047
10.5 | 1.4437 | 0.01259 | -0.0768 | 114.6704
11 | 1.4776 | 0.01303 | -0.0735 | 113.3998
11.5 | 1.5362 | 0.01374 | -0.0758 | 111.8049
12 | 1.5699 | 0.01462 | -0.073 | 107.3803
12.5 | 1.6008 | 0.01568 | -0.0699 | 102.0918
13 | 1.6324 | 0.01674 | -0.067 | 97.5149
13.5 | 1.6626 | 0.01791 | -0.0642 | 92.8308
14 | 1.6913 | 0.01921 | -0.0614 | 88.0427
14.5 | 1.7189 | 0.02062 | -0.0586 | 83.3608
15 | 1.7424 | 0.02234 | -0.0554 | 77.9946
15.5 | 1.7639 | 0.02427 | -0.0524 | 72.6782
16 | 1.7821 | 0.02652 | -0.0493 | 67.1983
16.5 | 1.8058 | 0.02852 | -0.0471 | 63.317
17 | 1.8183 | 0.03146 | -0.0442 | 57.7972
17.5 | 1.8361 | 0.0341 | -0.042 | 53.8446
18 | 1.846 | 0.03757 | -0.0396 | 49.1349
18.5 | 1.8611 | 0.04069 | -0.0379 | 45.7385
19 | 1.8715 | 0.04437 | -0.0363 | 42.1794
19.5 | 1.872 | 0.04915 | -0.0346 | 38.0875
20 | 1.8861 | 0.05272 | -0.0337 | 35.7758

## 115. Re 12M Mach 0.10 (1)
BIGFOIL.COM POLAR EXPORT
NACA64A514
NACA64A514 |  |  |  | Cl Max: | 1.501 | at alpha= | 11 | deg
JavaFoil+Calcfoil stall+Eppler ext transition |  |  |  | L/D Max: | 128.5 | at alpha= | 3.5 | deg
Re: | 12000000 |  |  | Cd Min: | 0.00487 | at alpha= | 0 | deg
Mach: | 0.1 |  |  | Cl=0 at alpha= | -4.0333 | deg
|  |  |  | @ Cl=0.1, Cd= | 0.0061869
|  |  |  | @ Cl=0.4, Cd= | 0.0051288
|  |  |  | @ Cl=0.6, Cd= | 0.0052229
alpha (deg) | Cl | Cd | Cm | Cl/Cd
-18 | -0.588 | 0.13356 | -0.038 | -4.399
-17.5 | -0.607 | 0.12589 | -0.039 | -4.825
-17 | -0.626 | 0.11787 | -0.041 | -5.315
-16.5 | -0.644 | 0.1096 | -0.042 | -5.877
-16 | -0.659 | 0.10291 | -0.044 | -6.408
-15.5 | -0.674 | 0.09473 | -0.046 | -7.111
-15 | -0.684 | 0.08814 | -0.048 | -7.759
-14.5 | -0.692 | 0.07804 | -0.052 | -8.863
-14 | -0.709 | 0.05896 | -0.059 | -12.029
-13.5 | -0.746 | 0.03155 | -0.068 | -23.64
-13 | -0.763 | 0.01955 | -0.073 | -39.033
-12.5 | -0.757 | 0.01594 | -0.075 | -47.495
-12 | -0.757 | 0.0114 | -0.079 | -66.452
-11.5 | -0.746 | 0.00985 | -0.081 | -75.739
-11 | -0.715 | 0.00929 | -0.082 | -76.98
-10.5 | -0.68 | 0.00873 | -0.083 | -77.903
-10 | -0.641 | 0.00842 | -0.084 | -76.184
-9.5 | -0.599 | 0.00805 | -0.085 | -74.426
-9 | -0.554 | 0.0078 | -0.086 | -71.017
-8.5 | -0.506 | 0.00759 | -0.086 | -66.7
-8 | -0.456 | 0.00744 | -0.087 | -61.242
-7.5 | -0.403 | 0.00725 | -0.088 | -55.604
-7 | -0.349 | 0.00706 | -0.089 | -49.367
-6.5 | -0.292 | 0.00688 | -0.09 | -42.491
-6 | -0.235 | 0.00675 | -0.091 | -34.774
-5.5 | -0.176 | 0.00666 | -0.091 | -26.471
-5 | -0.117 | 0.00657 | -0.092 | -17.753
-4.5 | -0.056 | 0.00647 | -0.093 | -8.728
-4 | 0.004 | 0.00638 | -0.094 | 0.633
-3.5 | 0.065 | 0.00625 | -0.095 | 10.386
-3 | 0.126 | 0.00614 | -0.096 | 20.501
-2.5 | 0.187 | 0.006 | -0.096 | 31.206
-2 | 0.248 | 0.00568 | -0.097 | 43.776
-1.5 | 0.31 | 0.00545 | -0.098 | 56.836
-1 | 0.371 | 0.0053 | -0.099 | 70.014
-0.5 | 0.432 | 0.00494 | -0.1 | 87.477
0 | 0.493 | 0.00487 | -0.1 | 101.237
0.5 | 0.554 | 0.00514 | -0.101 | 107.86
1 | 0.615 | 0.00525 | -0.102 | 117.229
1.5 | 0.676 | 0.00558 | -0.103 | 121.192
2 | 0.737 | 0.00596 | -0.104 | 123.584
2.5 | 0.798 | 0.00635 | -0.104 | 125.64
3 | 0.856 | 0.00672 | -0.105 | 127.338
3.5 | 0.915 | 0.00712 | -0.106 | 128.5
4 | 0.974 | 0.00773 | -0.107 | 126.016
4.5 | 1.031 | 0.00811 | -0.107 | 127.216
5 | 1.087 | 0.00893 | -0.108 | 121.737
5.5 | 1.142 | 0.00944 | -0.109 | 120.979
6 | 1.195 | 0.0099 | -0.11 | 120.667
6.5 | 1.246 | 0.01032 | -0.11 | 120.794
7 | 1.295 | 0.0109 | -0.111 | 118.762
7.5 | 1.341 | 0.01137 | -0.112 | 117.948
8 | 1.377 | 0.01122 | -0.112 | 122.73
8.5 | 1.409 | 0.01221 | -0.113 | 115.408
9 | 1.437 | 0.0127 | -0.113 | 113.118
9.5 | 1.461 | 0.01328 | -0.113 | 109.965
10 | 1.479 | 0.01401 | -0.114 | 105.624
10.5 | 1.493 | 0.01463 | -0.114 | 102.022
11 | 1.501 | 0.01538 | -0.115 | 97.583
11.5 | 1.496 | 0.01631 | -0.115 | 91.725
12 | 1.485 | 0.01716 | -0.116 | 86.516
12.5 | 1.467 | 0.01803 | -0.116 | 81.359
13 | 1.441 | 0.01912 | -0.117 | 75.398
13.5 | 1.41 | 0.02019 | -0.117 | 69.863
14 | 1.371 | 0.0219 | -0.117 | 62.605
14.5 | 1.329 | 0.02355 | -0.117 | 56.425
15 | 1.283 | 0.0252 | -0.117 | 50.927
15.5 | 1.236 | 0.0267 | -0.117 | 46.278
16 | 1.181 | 0.03003 | -0.117 | 39.314

## 116. Re 12M Mach 0.10 (2)
BIGFOIL.COM POLAR EXPORT
NACA64A514
NACA64A514 |  |  |  | Cl Max: | 1.8744 | at alpha= | 20 | deg
XFOIL ncrit=9 |  |  |  | L/D Max: | 141.54 | at alpha= | 2.5 | deg
Re: | 12000000 |  |  | Cd Min: | 0.05662 | at alpha= | 20 | deg
Mach: | 0.1 |  |  | Cl=0 at alpha= | -4.046 | deg
|  |  |  | @ Cl=0.1, Cd= | 0.0051871
|  |  |  | @ Cl=0.4, Cd= | 0.0043552
|  |  |  | @ Cl=0.6, Cd= | 0.0043746
alpha (deg) | Cl | Cd | Cm | Cl/Cd
-20 | -1.5105 | 0.03097 | -0.1056 | -48.773
-19.5 | -1.5049 | 0.02692 | -0.1061 | -55.9027
-19 | -1.477 | 0.02361 | -0.1091 | -62.5582
-18.5 | -1.4532 | 0.021 | -0.1095 | -69.2
-18 | -1.4291 | 0.01905 | -0.1088 | -75.0184
-17.5 | -1.4048 | 0.01749 | -0.1068 | -80.3202
-17 | -1.3766 | 0.01634 | -0.1039 | -84.2472
-16.5 | -1.3434 | 0.01556 | -0.1009 | -86.3368
-16 | -1.3025 | 0.01443 | -0.0995 | -90.2633
-15.5 | -1.2584 | 0.01352 | -0.0983 | -93.0769
-15 | -1.2142 | 0.01255 | -0.0972 | -96.749
-14.5 | -1.1652 | 0.01188 | -0.0965 | -98.0808
-14 | -1.115 | 0.01126 | -0.0959 | -99.0231
-13.5 | -1.0637 | 0.0107 | -0.0955 | -99.4112
-12.5 | -0.9584 | 0.00972 | -0.095 | -98.6008
-12 | -0.9048 | 0.00928 | -0.0949 | -97.5
-11.5 | -0.8521 | 0.00874 | -0.0946 | -97.4943
-11 | -0.7979 | 0.00829 | -0.0945 | -96.2485
-10.5 | -0.7426 | 0.00792 | -0.0947 | -93.7626
-10 | -0.6853 | 0.00765 | -0.0952 | -89.5817
-9.5 | -0.6261 | 0.00738 | -0.0961 | -84.8374
-9 | -0.5649 | 0.00711 | -0.0975 | -79.4515
-8.5 | -0.4921 | 0.0068 | -0.1016 | -72.3676
-8 | -0.4315 | 0.00656 | -0.1028 | -65.7774
-7.5 | -0.3735 | 0.00637 | -0.1035 | -58.6342
-7 | -0.3169 | 0.00621 | -0.1037 | -51.0306
-6.5 | -0.2619 | 0.00604 | -0.1037 | -43.3609
-6 | -0.208 | 0.00586 | -0.1033 | -35.4949
-5.5 | -0.1544 | 0.00572 | -0.1029 | -26.993
-5 | -0.1009 | 0.00562 | -0.1024 | -17.9537
-4.5 | -0.0484 | 0.00548 | -0.1018 | -8.8321
-4 | 0.0049 | 0.00538 | -0.1013 | 0.91078
-3.5 | 0.0572 | 0.00527 | -0.1005 | 10.8539
-3 | 0.1088 | 0.00517 | -0.0996 | 21.0445
-2.5 | 0.1603 | 0.00507 | -0.0987 | 31.6174
-2 | 0.2117 | 0.00495 | -0.0978 | 42.7677
-1.5 | 0.2622 | 0.00484 | -0.0967 | 54.1736
-1 | 0.3098 | 0.00469 | -0.0949 | 66.0554
-0.5 | 0.3558 | 0.00452 | -0.0929 | 78.7168
0 | 0.4014 | 0.00435 | -0.0908 | 92.2759
0.5 | 0.4492 | 0.00411 | -0.0892 | 109.2944
1 | 0.5003 | 0.00416 | -0.0882 | 120.2644
1.5 | 0.5512 | 0.00425 | -0.0872 | 129.6941
2 | 0.6021 | 0.00438 | -0.0863 | 137.4658
2.5 | 0.6525 | 0.00461 | -0.0853 | 141.5401
3 | 0.6977 | 0.00516 | -0.0834 | 135.2132
3.5 | 0.7511 | 0.00578 | -0.0835 | 129.9481
4 | 0.8123 | 0.00643 | -0.0854 | 126.3297
4.5 | 0.8882 | 0.00711 | -0.0907 | 124.9226
5 | 0.9457 | 0.00759 | -0.0916 | 124.5982
5.5 | 0.9981 | 0.00802 | -0.0914 | 124.4514
6 | 1.0466 | 0.00844 | -0.0902 | 124.0047
6.5 | 1.0954 | 0.0088 | -0.0892 | 124.4773
7 | 1.1425 | 0.00924 | -0.0878 | 123.6472
8 | 1.2366 | 0.01005 | -0.0852 | 123.0448
8.5 | 1.2807 | 0.01052 | -0.0834 | 121.7395
9 | 1.3239 | 0.01103 | -0.0815 | 120.0272
9.5 | 1.3669 | 0.01154 | -0.0797 | 118.4489
10 | 1.4082 | 0.01213 | -0.0777 | 116.0923
10.5 | 1.4484 | 0.01279 | -0.0756 | 113.2447
11 | 1.4824 | 0.01327 | -0.0722 | 111.7106
11.5 | 1.5399 | 0.01405 | -0.0742 | 109.6014
12 | 1.5732 | 0.01501 | -0.0712 | 104.8101
12.5 | 1.6041 | 0.01613 | -0.068 | 99.4482
13 | 1.6364 | 0.01722 | -0.0651 | 95.029
13.5 | 1.6664 | 0.01847 | -0.0622 | 90.222
14 | 1.6936 | 0.01993 | -0.059 | 84.9774
14.5 | 1.7208 | 0.02145 | -0.0561 | 80.2238
15 | 1.7427 | 0.02338 | -0.0528 | 74.5381
15.5 | 1.7651 | 0.02537 | -0.0499 | 69.5743
16 | 1.7796 | 0.02804 | -0.0464 | 63.4665
16.5 | 1.805 | 0.03006 | -0.0443 | 60.0466
17 | 1.8165 | 0.03323 | -0.0414 | 54.6645
17.5 | 1.8329 | 0.03617 | -0.0392 | 50.6746
18 | 1.8419 | 0.03991 | -0.037 | 46.1513
18.5 | 1.8576 | 0.04314 | -0.0353 | 43.0598
19 | 1.8678 | 0.04705 | -0.0338 | 39.6982
19.5 | 1.8628 | 0.05256 | -0.0321 | 35.4414
20 | 1.8744 | 0.05662 | -0.0314 | 33.1049

## 117. Re 12M Mach 0.25 (1)
BIGFOIL.COM POLAR EXPORT
NACA64A514
NACA64A514 |  |  |  | Cl Max: | 1.462 | at alpha= | 10 | deg
JavaFoil+Calcfoil stall+Eppler ext transition |  |  |  | L/D Max: | 127.978 | at alpha= | 3 | deg
Re: | 12000000 |  |  | Cd Min: | 0.00491 | at alpha= | 0 | deg
Mach: | 0.25 |  |  | Cl=0 at alpha= | -4.0323 | deg
|  |  |  | @ Cl=0.1, Cd= | 0.0062515
|  |  |  | @ Cl=0.4, Cd= | 0.0052494
|  |  |  | @ Cl=0.6, Cd= | 0.0052481
alpha (deg) | Cl | Cd | Cm | Cl/Cd
-16 | -0.427 | 0.12313 | -0.037 | -3.468
-15.5 | -0.472 | 0.11573 | -0.038 | -4.081
-15 | -0.512 | 0.10429 | -0.041 | -4.911
-14.5 | -0.541 | 0.09753 | -0.042 | -5.55
-14 | -0.565 | 0.09025 | -0.044 | -6.263
-13.5 | -0.584 | 0.08336 | -0.046 | -7
-13 | -0.596 | 0.07675 | -0.049 | -7.77
-12.5 | -0.617 | 0.05733 | -0.06 | -10.77
-12 | -0.654 | 0.02912 | -0.072 | -22.464
-11.5 | -0.669 | 0.01718 | -0.078 | -38.963
-11 | -0.681 | 0.01073 | -0.083 | -63.455
-10.5 | -0.666 | 0.0095 | -0.085 | -70.106
-10 | -0.634 | 0.00887 | -0.086 | -71.557
-9.5 | -0.598 | 0.00844 | -0.087 | -70.782
-9 | -0.556 | 0.00815 | -0.088 | -68.275
-8.5 | -0.511 | 0.0079 | -0.089 | -64.734
-8 | -0.462 | 0.00763 | -0.09 | -60.616
-7.5 | -0.41 | 0.00739 | -0.091 | -55.49
-7 | -0.356 | 0.00721 | -0.091 | -49.36
-6.5 | -0.299 | 0.00702 | -0.092 | -42.59
-6 | -0.24 | 0.00687 | -0.093 | -34.991
-5.5 | -0.181 | 0.00674 | -0.094 | -26.802
-5 | -0.12 | 0.00665 | -0.095 | -17.995
-4.5 | -0.058 | 0.00653 | -0.096 | -8.879
-4 | 0.004 | 0.00643 | -0.096 | 0.645
-3.5 | 0.067 | 0.00631 | -0.097 | 10.57
-3 | 0.129 | 0.0062 | -0.098 | 20.871
-2.5 | 0.192 | 0.00607 | -0.099 | 31.69
-2 | 0.255 | 0.00574 | -0.1 | 44.457
-1.5 | 0.319 | 0.0055 | -0.101 | 57.901
-1 | 0.381 | 0.00537 | -0.102 | 70.963
-0.5 | 0.444 | 0.00497 | -0.102 | 89.389
0 | 0.507 | 0.00491 | -0.103 | 103.222
0.5 | 0.57 | 0.00519 | -0.104 | 109.846
1 | 0.632 | 0.00531 | -0.105 | 119.062
1.5 | 0.695 | 0.00565 | -0.106 | 123.065
2 | 0.757 | 0.00607 | -0.106 | 124.835
2.5 | 0.82 | 0.00648 | -0.107 | 126.471
3 | 0.879 | 0.00687 | -0.108 | 127.978
3.5 | 0.94 | 0.00735 | -0.109 | 127.936
4 | 1 | 0.00795 | -0.11 | 125.797
4.5 | 1.059 | 0.00881 | -0.11 | 120.182
5 | 1.116 | 0.0093 | -0.111 | 120.025
5.5 | 1.171 | 0.00985 | -0.112 | 118.937
6 | 1.224 | 0.01044 | -0.113 | 117.314
6.5 | 1.275 | 0.01082 | -0.113 | 117.882
7 | 1.323 | 0.01147 | -0.114 | 115.307
7.5 | 1.361 | 0.01177 | -0.114 | 115.604
8 | 1.393 | 0.01245 | -0.115 | 111.943
8.5 | 1.421 | 0.01293 | -0.115 | 109.891
9 | 1.442 | 0.01356 | -0.116 | 106.379
9.5 | 1.456 | 0.01417 | -0.116 | 102.779
10 | 1.462 | 0.01492 | -0.117 | 98.017
10.5 | 1.459 | 0.01592 | -0.117 | 91.679
11 | 1.447 | 0.01692 | -0.118 | 85.539
11.5 | 1.417 | 0.018 | -0.118 | 78.706
12 | 1.372 | 0.01932 | -0.119 | 71.007
12.5 | 1.315 | 0.02086 | -0.119 | 63.007
13 | 1.245 | 0.02262 | -0.119 | 55.069
13.5 | 1.166 | 0.02478 | -0.119 | 47.08
14 | 1.078 | 0.02723 | -0.119 | 39.596
14.5 | 0.968 | 0.03414 | -0.116 | 28.346
15 | 0.757 | 0.1051 | -0.076 | 7.207

## 118. Re 12M Mach 0.25 (2)
BIGFOIL.COM POLAR EXPORT
NACA64A514
NACA64A514 |  |  |  | Cl Max: | 1.8207 | at alpha= | 18.5 | deg
XFOIL ncrit=9 |  |  |  | L/D Max: | 145.043 | at alpha= | 2.5 | deg
Re: | 12000000 |  |  | Cd Min: | 0.18172 | at alpha= | -20 | deg
Mach: | 0.25 |  |  | Cl=0 at alpha= | -4.0193 | deg
|  |  |  | @ Cl=0.1, Cd= | 0.0052401
|  |  |  | @ Cl=0.4, Cd= | 0.0043927
|  |  |  | @ Cl=0.6, Cd= | 0.0043292
alpha (deg) | Cl | Cd | Cm | Cl/Cd
-20 | -0.6341 | 0.18172 | -0.0236 | -3.4894
-19.5 | -1.0123 | 0.10338 | -0.0737 | -9.792
-19 | -1.2377 | 0.06403 | -0.1024 | -19.33
-18.5 | -1.2902 | 0.05059 | -0.1118 | -25.5031
-17.5 | -1.3387 | 0.03182 | -0.1251 | -42.071
-17 | -1.3406 | 0.02652 | -0.1263 | -50.5505
-16.5 | -1.3281 | 0.02264 | -0.1263 | -58.6617
-16 | -1.3099 | 0.01956 | -0.1253 | -66.9683
-15.5 | -1.2811 | 0.01784 | -0.1224 | -71.8105
-15 | -1.2552 | 0.01625 | -0.1176 | -77.2431
-14.5 | -1.2148 | 0.01473 | -0.1144 | -82.4711
-14 | -1.1669 | 0.01351 | -0.112 | -86.3731
-13.5 | -1.1158 | 0.01248 | -0.1099 | -89.4071
-13 | -1.0617 | 0.01165 | -0.1082 | -91.133
-12.5 | -1.0062 | 0.01089 | -0.1067 | -92.3967
-12 | -0.9495 | 0.01024 | -0.1055 | -92.7246
-11.5 | -0.8912 | 0.00974 | -0.1046 | -91.499
-11 | -0.8346 | 0.00906 | -0.1035 | -92.1192
-10.5 | -0.7767 | 0.00851 | -0.1027 | -91.2691
-10 | -0.7165 | 0.00809 | -0.1025 | -88.5661
-9.5 | -0.6546 | 0.00773 | -0.1026 | -84.6831
-8.5 | -0.5174 | 0.00711 | -0.1062 | -72.7707
-8 | -0.4507 | 0.00678 | -0.1078 | -66.4749
-7.5 | -0.3898 | 0.00653 | -0.1081 | -59.6937
-7 | -0.3309 | 0.00634 | -0.108 | -52.1924
-6.5 | -0.2732 | 0.00617 | -0.1077 | -44.2788
-6 | -0.2173 | 0.00597 | -0.107 | -36.3987
-5.5 | -0.1622 | 0.0058 | -0.1063 | -27.9655
-5 | -0.1067 | 0.00568 | -0.1056 | -18.7852
-4.5 | -0.0523 | 0.00555 | -0.1048 | -9.4234
-4 | 0.0021 | 0.00545 | -0.104 | 0.38532
-3.5 | 0.0562 | 0.00533 | -0.1031 | 10.5441
-3 | 0.1098 | 0.00522 | -0.1022 | 21.0345
-2.5 | 0.1625 | 0.0051 | -0.1011 | 31.8627
-2 | 0.215 | 0.00501 | -0.0999 | 42.9142
-1.5 | 0.2671 | 0.00488 | -0.0987 | 54.7336
-1 | 0.3164 | 0.00472 | -0.097 | 67.0339
-0.5 | 0.3637 | 0.00456 | -0.0948 | 79.7588
0.5 | 0.4592 | 0.00412 | -0.0907 | 111.4563
1 | 0.5114 | 0.00418 | -0.0896 | 122.3445
1.5 | 0.5639 | 0.00427 | -0.0885 | 132.0609
2 | 0.6188 | 0.00436 | -0.088 | 141.9266
2.5 | 0.6701 | 0.00462 | -0.0868 | 145.0433
3 | 0.7166 | 0.00514 | -0.0847 | 139.4163
3.5 | 0.7723 | 0.00586 | -0.085 | 131.7918
4 | 0.8501 | 0.0066 | -0.0902 | 128.803
4.5 | 0.9115 | 0.00731 | -0.0916 | 124.6922
5 | 0.9641 | 0.0078 | -0.0909 | 123.6026
5.5 | 1.0152 | 0.00826 | -0.0897 | 122.9056
6 | 1.0661 | 0.0087 | -0.0885 | 122.5402
6.5 | 1.1164 | 0.00913 | -0.0871 | 122.2782
7 | 1.1643 | 0.0096 | -0.0853 | 121.2812
7.5 | 1.211 | 0.01009 | -0.0833 | 120.0198
8 | 1.2574 | 0.0106 | -0.0812 | 118.6226
8.5 | 1.3017 | 0.0112 | -0.0788 | 116.2232
9 | 1.3459 | 0.0118 | -0.0765 | 114.0593
9.5 | 1.388 | 0.01251 | -0.0739 | 110.9512
10 | 1.4292 | 0.0133 | -0.0712 | 107.4586
10.5 | 1.4707 | 0.01412 | -0.0687 | 104.1572
11 | 1.5062 | 0.01486 | -0.065 | 101.3594
11.5 | 1.5605 | 0.01601 | -0.0655 | 97.4703
12 | 1.5933 | 0.01731 | -0.0618 | 92.0451
12.5 | 1.6257 | 0.01871 | -0.0583 | 86.8894
13 | 1.6516 | 0.02054 | -0.0542 | 80.409
13.5 | 1.6797 | 0.02235 | -0.0506 | 75.1544
14 | 1.7044 | 0.02449 | -0.0469 | 69.5958
14.5 | 1.7275 | 0.02687 | -0.0434 | 64.291
15 | 1.7474 | 0.02964 | -0.0399 | 58.9541
15.5 | 1.7662 | 0.03265 | -0.0368 | 54.0949
16 | 1.7802 | 0.0362 | -0.0337 | 49.1768
16.5 | 1.7989 | 0.03956 | -0.0312 | 45.4727
17 | 1.8075 | 0.0439 | -0.0287 | 41.1731
17.5 | 1.8189 | 0.04822 | -0.0266 | 37.7209
18 | 1.8163 | 0.05401 | -0.0248 | 33.629
18.5 | 1.8207 | 0.05942 | -0.0236 | 30.6412
19 | 1.8177 | 0.06581 | -0.0229 | 27.6204
19.5 | 1.8038 | 0.07353 | -0.0228 | 24.5315
20 | 1.7962 | 0.08093 | -0.0233 | 22.1945

## 119. Re 12M Mach 0.50 (1)
BIGFOIL.COM POLAR EXPORT
NACA64A514
NACA64A514 |  |  |  | Cl Max: | 1.384 | at alpha= | 7 | deg
JavaFoil+Calcfoil stall+Eppler ext transition |  |  |  | L/D Max: | 129.069 | at alpha= | 1.5 | deg
Re: | 12000000 |  |  | Cd Min: | 0.00521 | at alpha= | 0.5 | deg
Mach: | 0.5 |  |  | Cl=0 at alpha= | -4.0362 | deg
|  |  |  | @ Cl=0.1, Cd= | 0.0065806
|  |  |  | @ Cl=0.4, Cd= | 0.0056509
|  |  |  | @ Cl=0.6, Cd= | 0.0052681
alpha (deg) | Cl | Cd | Cm | Cl/Cd
-20 | -0.892 | 0.15497 | -0.046 | -5.759
-19.5 | -0.864 | 0.1487 | -0.046 | -5.812
-19 | -0.84 | 0.14072 | -0.048 | -5.969
-18.5 | -0.813 | 0.13241 | -0.049 | -6.14
-18 | -0.783 | 0.12899 | -0.048 | -6.067
-17.5 | -0.754 | 0.12345 | -0.047 | -6.11
-17 | -0.727 | 0.11841 | -0.048 | -6.137
-16.5 | -0.699 | 0.11106 | -0.048 | -6.298
-16 | -0.672 | 0.11165 | -0.049 | -6.021
-15.5 | -0.644 | 0.1068 | -0.049 | -6.032
-15 | -0.616 | 0.10217 | -0.049 | -6.026
-14.5 | -0.591 | 0.09116 | -0.053 | -6.484
-14 | -0.567 | 0.08164 | -0.057 | -6.945
-13.5 | -0.53 | 0.096 | -0.047 | -5.523
-13 | -0.503 | 0.09003 | -0.048 | -5.584
-12.5 | -0.476 | 0.08154 | -0.05 | -5.838
-12 | -0.451 | 0.07155 | -0.056 | -6.307
-11.5 | -0.43 | 0.05942 | -0.064 | -7.24
-11 | -0.449 | 0.01996 | -0.086 | -22.512
-10.5 | -0.363 | 0.06928 | -0.049 | -5.238
-10 | -0.336 | 0.06164 | -0.053 | -5.455
-9.5 | -0.315 | 0.04856 | -0.066 | -6.496
-9 | -0.331 | 0.01263 | -0.094 | -26.176
-8.5 | -0.251 | 0.05499 | -0.049 | -4.558
-8 | -0.31 | 0.04889 | -0.055 | -6.34
-7.5 | -0.402 | 0.00862 | -0.101 | -46.697
-7 | -0.369 | 0.00802 | -0.102 | -46.05
-6.5 | -0.32 | 0.00771 | -0.103 | -41.449
-6 | -0.262 | 0.00745 | -0.104 | -35.142
-5.5 | -0.199 | 0.00721 | -0.105 | -27.529
-5 | -0.132 | 0.00706 | -0.106 | -18.727
-4.5 | -0.064 | 0.00686 | -0.107 | -9.373
-4 | 0.005 | 0.00674 | -0.108 | 0.684
-3.5 | 0.074 | 0.00664 | -0.109 | 11.191
-3 | 0.144 | 0.00648 | -0.11 | 22.278
-2.5 | 0.215 | 0.00637 | -0.111 | 33.69
-2 | 0.285 | 0.00613 | -0.112 | 46.498
-1.5 | 0.356 | 0.00572 | -0.113 | 62.297
-1 | 0.426 | 0.00561 | -0.114 | 76.012
-0.5 | 0.497 | 0.00542 | -0.114 | 91.687
0 | 0.567 | 0.00532 | -0.115 | 106.511
0.5 | 0.637 | 0.00521 | -0.116 | 122.287
1 | 0.707 | 0.00559 | -0.117 | 126.354
1.5 | 0.777 | 0.00602 | -0.118 | 129.069
2 | 0.847 | 0.00656 | -0.119 | 129.003
2.5 | 0.917 | 0.00711 | -0.12 | 128.965
3 | 0.981 | 0.00765 | -0.121 | 128.33
3.5 | 1.049 | 0.00846 | -0.122 | 124.018
4 | 1.114 | 0.0092 | -0.123 | 121.155
4.5 | 1.178 | 0.01042 | -0.123 | 112.971
5 | 1.231 | 0.01103 | -0.124 | 111.605
5.5 | 1.281 | 0.01181 | -0.124 | 108.463
6 | 1.326 | 0.0126 | -0.125 | 105.258
6.5 | 1.362 | 0.01345 | -0.125 | 101.243
7 | 1.384 | 0.01422 | -0.126 | 97.32
7.5 | 1.378 | 0.01526 | -0.127 | 90.34
8 | 1.295 | 0.01669 | -0.127 | 77.595
8.5 | 0.846 | 0.01922 | -0.127 | 44.051
9 | 0.879 | 0.01971 | -0.128 | 44.59
9.5 | 0.747 | 0.0731 | -0.055 | 10.222
10 | 0.94 | 0.02179 | -0.129 | 43.129
10.5 | 0.967 | 0.02447 | -0.129 | 39.503
11 | 1.002 | 0.02341 | -0.13 | 42.794
11.5 | 1.028 | 0.02624 | -0.13 | 39.19
12 | 1.024 | 0.03606 | -0.125 | 28.385

## 120. Re 12M Mach 0.50 (2)
BIGFOIL.COM POLAR EXPORT
NACA64A514
NACA64A514 |  |  |  | Cl Max: | 1.5141 | at alpha= | 10.5 | deg
XFOIL ncrit=9 |  |  |  | L/D Max: | 160.742 | at alpha= | 3 | deg
Re: | 12000000 |  |  | Cd Min: | 0.23171 | at alpha= | -20 | deg
Mach: | 0.5 |  |  | Cl=0 at alpha= | -3.9111 | deg
|  |  |  | @ Cl=0.1, Cd= | 0.0054998
|  |  |  | @ Cl=0.4, Cd= | 0.0047077
|  |  |  | @ Cl=0.6, Cd= | 0.0043753
alpha (deg) | Cl | Cd | Cm | Cl/Cd
-20 | -0.5533 | 0.23171 | -0.0143 | -2.3879
-19.5 | -0.5315 | 0.22475 | -0.0189 | -2.3648
-18.5 | -0.4783 | 0.20437 | -0.0354 | -2.3404
-18 | -0.4661 | 0.19642 | -0.038 | -2.373
-17.5 | -0.4518 | 0.18719 | -0.0429 | -2.4136
-17 | -0.4319 | 0.1799 | -0.0472 | -2.4008
-16.5 | -0.4202 | 0.17042 | -0.0521 | -2.4657
-16 | -0.4062 | 0.162 | -0.0567 | -2.5074
-15.5 | -0.3844 | 0.15559 | -0.0605 | -2.4706
-15 | -0.3807 | 0.14503 | -0.0659 | -2.625
-14.5 | -0.357 | 0.13936 | -0.0692 | -2.5617
-14 | -0.3501 | 0.13012 | -0.074 | -2.6906
-13.5 | -0.3517 | 0.11972 | -0.0794 | -2.9377
-13 | -0.3725 | 0.10649 | -0.0867 | -3.498
-12.5 | -0.3931 | 0.09427 | -0.0942 | -4.1699
-12 | -0.4158 | 0.08248 | -0.1019 | -5.0412
-11.5 | -0.4193 | 0.07364 | -0.1076 | -5.6939
-11 | -0.4382 | 0.06258 | -0.1155 | -7.0022
-10.5 | -0.4444 | 0.05098 | -0.1243 | -8.7171
-10 | -0.4639 | 0.03998 | -0.1343 | -11.6033
-9.5 | -0.4892 | 0.03072 | -0.1425 | -15.9245
-9 | -0.5176 | 0.02349 | -0.1452 | -22.0349
-8.5 | -0.5443 | 0.01596 | -0.1403 | -34.104
-8 | -0.5252 | 0.01006 | -0.136 | -52.2068
-7.5 | -0.4587 | 0.00804 | -0.1337 | -57.0522
-7 | -0.3931 | 0.00728 | -0.1305 | -53.9973
-6.5 | -0.3263 | 0.00685 | -0.1278 | -47.635
-6 | -0.2611 | 0.00653 | -0.1252 | -39.9847
-5.5 | -0.1966 | 0.00628 | -0.1229 | -31.3057
-5 | -0.1345 | 0.00605 | -0.1205 | -22.2314
-4.5 | -0.0724 | 0.00587 | -0.1184 | -12.3339
-4 | -0.0107 | 0.00575 | -0.1165 | -1.8609
-3.5 | 0.0495 | 0.0056 | -0.1145 | 8.8393
-3 | 0.11 | 0.00548 | -0.1128 | 20.073
-2.5 | 0.1691 | 0.00535 | -0.1109 | 31.6075
-2 | 0.2266 | 0.00524 | -0.1088 | 43.2443
-1.5 | 0.2841 | 0.00512 | -0.1068 | 55.4883
-1 | 0.3386 | 0.00492 | -0.1043 | 68.8211
-0.5 | 0.3892 | 0.00476 | -0.101 | 81.7647
0 | 0.4326 | 0.00455 | -0.0961 | 95.0769
0.5 | 0.4834 | 0.00426 | -0.093 | 113.4742
1 | 0.5447 | 0.00429 | -0.092 | 126.9697
1.5 | 0.6095 | 0.00439 | -0.0918 | 138.8383
2 | 0.6816 | 0.00447 | -0.0931 | 152.4832
2.5 | 0.7519 | 0.00469 | -0.0941 | 160.3198
3 | 0.823 | 0.00512 | -0.0952 | 160.7422
3.5 | 0.8915 | 0.00643 | -0.0968 | 138.647
4 | 0.9489 | 0.00712 | -0.095 | 133.2725
4.5 | 0.9925 | 0.00814 | -0.0907 | 121.9287
5 | 1.0412 | 0.00895 | -0.0871 | 116.3352
5.5 | 1.0909 | 0.00974 | -0.0836 | 112.0021
6.5 | 1.1911 | 0.01143 | -0.0765 | 104.2082
7 | 1.2388 | 0.01247 | -0.0725 | 99.3424
7.5 | 1.2868 | 0.01358 | -0.0685 | 94.757
8 | 1.3363 | 0.01474 | -0.0645 | 90.6581
8.5 | 1.382 | 0.01615 | -0.0601 | 85.5728
9 | 1.4272 | 0.01772 | -0.0554 | 80.5418
9.5 | 1.4689 | 0.01961 | -0.0504 | 74.9057
10 | 1.5018 | 0.0222 | -0.0446 | 67.6486
10.5 | 1.5141 | 0.02625 | -0.0377 | 57.68
11.5 | 1.4826 | 0.03992 | -0.0261 | 37.1393
12 | 1.4294 | 0.04997 | -0.0211 | 28.6052
12.5 | 1.3948 | 0.0596 | -0.0191 | 23.4027
13 | 1.3456 | 0.07166 | -0.0198 | 18.7776
14 | 1.2671 | 0.0971 | -0.0274 | 13.0494
14.5 | 1.2571 | 0.1073 | -0.0314 | 11.7158
15 | 1.2228 | 0.12167 | -0.0389 | 10.0501
15.5 | 1.1969 | 0.13556 | -0.0468 | 8.8293

## 121. Re 14M Mach 0.00 (1)
BIGFOIL.COM POLAR EXPORT
NACA64A514
NACA64A514 |  |  |  | Cl Max: | 1.507 | at alpha= | 11 | deg
JavaFoil+Calcfoil stall+Eppler ext transition |  |  |  | L/D Max: | 130.522 | at alpha= | 8.5 | deg
Re: | 14000000 |  |  | Cd Min: | 0.00496 | at alpha= | 0 | deg
Mach: | 0 |  |  | Cl=0 at alpha= | -4.0333 | deg
|  |  |  | @ Cl=0.1, Cd= | 0.0060875
|  |  |  | @ Cl=0.4, Cd= | 0.0051572
|  |  |  | @ Cl=0.6, Cd= | 0.005422
alpha (deg) | Cl | Cd | Cm | Cl/Cd
-18.5 | -0.61 | 0.13778 | -0.038 | -4.425
-18 | -0.628 | 0.12971 | -0.039 | -4.838
-17.5 | -0.645 | 0.1219 | -0.041 | -5.288
-17 | -0.66 | 0.11349 | -0.042 | -5.819
-16.5 | -0.675 | 0.10503 | -0.044 | -6.431
-16 | -0.689 | 0.09686 | -0.047 | -7.113
-15.5 | -0.7 | 0.08918 | -0.049 | -7.85
-15 | -0.711 | 0.07965 | -0.052 | -8.922
-14.5 | -0.728 | 0.06056 | -0.058 | -12.027
-14 | -0.768 | 0.0313 | -0.068 | -24.552
-13.5 | -0.778 | 0.0224 | -0.071 | -34.735
-13 | -0.775 | 0.01839 | -0.073 | -42.123
-12.5 | -0.772 | 0.01377 | -0.076 | -56.052
-12 | -0.769 | 0.01045 | -0.079 | -73.654
-11.5 | -0.75 | 0.00944 | -0.081 | -79.413
-11 | -0.717 | 0.00894 | -0.082 | -80.206
-10.5 | -0.681 | 0.0085 | -0.083 | -80.079
-10 | -0.641 | 0.0082 | -0.083 | -78.233
-9.5 | -0.599 | 0.00789 | -0.084 | -75.869
-9 | -0.553 | 0.00773 | -0.085 | -71.593
-8.5 | -0.505 | 0.00748 | -0.086 | -67.546
-8 | -0.454 | 0.00728 | -0.087 | -62.401
-7.5 | -0.402 | 0.00709 | -0.088 | -56.654
-7 | -0.347 | 0.00693 | -0.088 | -50.105
-6.5 | -0.291 | 0.00681 | -0.089 | -42.729
-6 | -0.234 | 0.00667 | -0.09 | -35.058
-5.5 | -0.175 | 0.00655 | -0.091 | -26.783
-5 | -0.116 | 0.00645 | -0.092 | -17.985
-4.5 | -0.056 | 0.00637 | -0.093 | -8.834
-4 | 0.004 | 0.00626 | -0.093 | 0.642
-3.5 | 0.065 | 0.00614 | -0.094 | 10.512
-3 | 0.125 | 0.00605 | -0.095 | 20.715
-2.5 | 0.186 | 0.00591 | -0.096 | 31.495
-2 | 0.247 | 0.00567 | -0.097 | 43.626
-1.5 | 0.308 | 0.00548 | -0.097 | 56.299
-1 | 0.369 | 0.00533 | -0.098 | 69.264
-0.5 | 0.43 | 0.00499 | -0.099 | 86.201
0 | 0.491 | 0.00496 | -0.1 | 98.969
0.5 | 0.552 | 0.00515 | -0.101 | 107.168
1 | 0.612 | 0.00549 | -0.101 | 111.459
1.5 | 0.673 | 0.00577 | -0.102 | 116.521
2 | 0.733 | 0.00611 | -0.103 | 119.956
2.5 | 0.794 | 0.00644 | -0.104 | 123.254
3 | 0.851 | 0.00675 | -0.105 | 126.189
3.5 | 0.911 | 0.00731 | -0.105 | 124.586
4 | 0.969 | 0.00765 | -0.106 | 126.614
4.5 | 1.026 | 0.00833 | -0.107 | 123.244
5 | 1.082 | 0.00877 | -0.108 | 123.453
5.5 | 1.137 | 0.00925 | -0.108 | 122.852
6 | 1.19 | 0.00966 | -0.109 | 123.198
6.5 | 1.241 | 0.01001 | -0.11 | 123.925
7 | 1.29 | 0.01052 | -0.111 | 122.633
7.5 | 1.336 | 0.011 | -0.111 | 121.416
8 | 1.377 | 0.01165 | -0.112 | 118.13
8.5 | 1.409 | 0.01079 | -0.112 | 130.522
9 | 1.437 | 0.01225 | -0.113 | 117.366
9.5 | 1.462 | 0.01279 | -0.113 | 114.25
10 | 1.482 | 0.01347 | -0.113 | 109.981
10.5 | 1.497 | 0.01413 | -0.114 | 105.978
11 | 1.507 | 0.01475 | -0.114 | 102.183
11.5 | 1.506 | 0.01563 | -0.115 | 96.382
12 | 1.499 | 0.01642 | -0.115 | 91.258
12.5 | 1.485 | 0.01725 | -0.116 | 86.051
13 | 1.465 | 0.0182 | -0.116 | 80.47
13.5 | 1.439 | 0.01914 | -0.117 | 75.182
14 | 1.407 | 0.02058 | -0.117 | 68.353
14.5 | 1.369 | 0.02213 | -0.117 | 61.894
15 | 1.33 | 0.02357 | -0.117 | 56.436
15.5 | 1.289 | 0.02489 | -0.117 | 51.776
16 | 1.242 | 0.02728 | -0.117 | 45.527

## 122. Re 14M Mach 0.00 (2)
BIGFOIL.COM POLAR EXPORT
NACA64A514
NACA64A514 |  |  |  | Cl Max: | 1.9018 | at alpha= | 20 | deg
XFOIL ncrit=9 |  |  |  | L/D Max: | 135.068 | at alpha= | 2 | deg
Re: | 14000000 |  |  | Cd Min: | 0.05106 | at alpha= | 20 | deg
Mach: | 0 |  |  | Cl=0 at alpha= | -4.0436 | deg
|  |  |  | @ Cl=0.1, Cd= | 0.0050882
|  |  |  | @ Cl=0.4, Cd= | 0.004417
|  |  |  | @ Cl=0.6, Cd= | 0.0044426
alpha (deg) | Cl | Cd | Cm | Cl/Cd
-20 | -1.5513 | 0.02489 | -0.1025 | -62.3262
-19.5 | -1.5281 | 0.0221 | -0.1037 | -69.1448
-19 | -1.4975 | 0.01979 | -0.1053 | -75.6695
-18.5 | -1.4746 | 0.01806 | -0.1042 | -81.6501
-18 | -1.4478 | 0.01686 | -0.1021 | -85.8719
-17.5 | -1.4182 | 0.01589 | -0.0995 | -89.2511
-17 | -1.387 | 0.01501 | -0.0967 | -92.4051
-16.5 | -1.3427 | 0.01424 | -0.0959 | -94.2907
-16 | -1.2995 | 0.01338 | -0.095 | -97.1226
-15.5 | -1.2542 | 0.01261 | -0.0942 | -99.4607
-15 | -1.2097 | 0.01173 | -0.0933 | -103.1287
-14.5 | -1.1602 | 0.01117 | -0.0929 | -103.8675
-14 | -1.1103 | 0.01061 | -0.0926 | -104.6466
-13.5 | -1.0594 | 0.0101 | -0.0924 | -104.8911
-13 | -1.0071 | 0.00967 | -0.0924 | -104.1468
-12.5 | -0.9546 | 0.00923 | -0.0923 | -103.4236
-11.5 | -0.8481 | 0.0084 | -0.0924 | -100.9643
-11 | -0.7949 | 0.00796 | -0.0924 | -99.8618
-10.5 | -0.7396 | 0.00762 | -0.0928 | -97.0604
-10 | -0.6814 | 0.00738 | -0.0938 | -92.3306
-9.5 | -0.6224 | 0.00713 | -0.0949 | -87.2931
-9 | -0.5602 | 0.0069 | -0.0967 | -81.1884
-8.5 | -0.4885 | 0.00661 | -0.1007 | -73.9032
-8 | -0.429 | 0.00638 | -0.1019 | -67.2414
-7.5 | -0.3717 | 0.00619 | -0.1025 | -60.0485
-6.5 | -0.2607 | 0.0059 | -0.1029 | -44.1864
-6 | -0.2072 | 0.00574 | -0.1025 | -36.0976
-5.5 | -0.1542 | 0.0056 | -0.1021 | -27.5357
-5 | -0.1006 | 0.00549 | -0.1018 | -18.3242
-4.5 | -0.0481 | 0.00536 | -0.1012 | -8.9739
-4 | 0.0046 | 0.00527 | -0.1007 | 0.87287
-3.5 | 0.0565 | 0.00518 | -0.0999 | 10.9073
-3 | 0.1086 | 0.00507 | -0.0992 | 21.4201
-2.5 | 0.1601 | 0.00495 | -0.0984 | 32.3434
-2 | 0.2111 | 0.00488 | -0.0974 | 43.2582
-1.5 | 0.2615 | 0.0048 | -0.0964 | 54.4792
-1 | 0.309 | 0.00468 | -0.0947 | 66.0256
-0.5 | 0.3566 | 0.00455 | -0.093 | 78.3736
0 | 0.4023 | 0.00441 | -0.091 | 91.2245
0.5 | 0.4477 | 0.00416 | -0.0889 | 107.6202
1 | 0.4985 | 0.00414 | -0.088 | 120.4106
1.5 | 0.5483 | 0.00424 | -0.0868 | 129.316
2 | 0.597 | 0.00442 | -0.0855 | 135.0679
2.5 | 0.6434 | 0.00477 | -0.0838 | 134.8847
3 | 0.6895 | 0.00531 | -0.0822 | 129.8493
3.5 | 0.7464 | 0.0058 | -0.083 | 128.6897
4 | 0.8104 | 0.00644 | -0.0857 | 125.8385
4.5 | 0.8877 | 0.00703 | -0.0914 | 126.2731
5 | 0.9444 | 0.00744 | -0.0922 | 126.9355
5.5 | 0.9981 | 0.00786 | -0.0923 | 126.9847
6 | 1.0489 | 0.00827 | -0.0918 | 126.8319
6.5 | 1.0973 | 0.00861 | -0.0907 | 127.4448
7 | 1.1444 | 0.00899 | -0.0894 | 127.297
7.5 | 1.1915 | 0.00939 | -0.0882 | 126.8903
8 | 1.2389 | 0.00976 | -0.0871 | 126.9365
8.5 | 1.2834 | 0.01019 | -0.0855 | 125.947
9 | 1.3271 | 0.01064 | -0.0837 | 124.7274
9.5 | 1.37 | 0.01111 | -0.082 | 123.3123
10 | 1.4112 | 0.01166 | -0.08 | 121.0292
10.5 | 1.4512 | 0.01225 | -0.078 | 118.4653
11 | 1.4925 | 0.01283 | -0.0763 | 116.3289
12 | 1.5782 | 0.01421 | -0.0743 | 111.0626
12.5 | 1.6103 | 0.01519 | -0.0713 | 106.0105
13 | 1.6434 | 0.01614 | -0.0686 | 101.8216
13.5 | 1.6741 | 0.01726 | -0.0658 | 96.993
14 | 1.7014 | 0.01861 | -0.0626 | 91.424
14.5 | 1.7297 | 0.01995 | -0.0599 | 86.7018
15 | 1.7529 | 0.02165 | -0.0566 | 80.9654
15.5 | 1.7762 | 0.02341 | -0.0537 | 75.8736
16 | 1.7924 | 0.02576 | -0.0503 | 69.5807
16.5 | 1.819 | 0.02749 | -0.0482 | 66.1695
17 | 1.831 | 0.03041 | -0.0451 | 60.2105
17.5 | 1.8487 | 0.03301 | -0.0428 | 56.0042
18 | 1.8598 | 0.0363 | -0.0404 | 51.2342
18.5 | 1.8774 | 0.03918 | -0.0388 | 47.9173
19 | 1.8897 | 0.04259 | -0.037 | 44.3696
19.5 | 1.8847 | 0.04783 | -0.035 | 39.4041
20 | 1.9018 | 0.05106 | -0.0341 | 37.2464

## 123. Re 14M Mach 0.10 (1)
BIGFOIL.COM POLAR EXPORT
NACA64A514
NACA64A514 |  |  |  | Cl Max: | 1.502 | at alpha= | 11 | deg
JavaFoil+Calcfoil stall+Eppler ext transition |  |  |  | L/D Max: | 126.73 | at alpha= | 4 | deg
Re: | 14000000 |  |  | Cd Min: | 0.00496 | at alpha= | 0 | deg
Mach: | 0.1 |  |  | Cl=0 at alpha= | -4.0333 | deg
|  |  |  | @ Cl=0.1, Cd= | 0.0061026
|  |  |  | @ Cl=0.4, Cd= | 0.0051831
|  |  |  | @ Cl=0.6, Cd= | 0.0054139
alpha (deg) | Cl | Cd | Cm | Cl/Cd
-18 | -0.588 | 0.1345 | -0.038 | -4.368
-17.5 | -0.608 | 0.12564 | -0.04 | -4.837
-17 | -0.626 | 0.1181 | -0.041 | -5.304
-16.5 | -0.644 | 0.10912 | -0.043 | -5.906
-16 | -0.661 | 0.10115 | -0.045 | -6.532
-15.5 | -0.675 | 0.09362 | -0.047 | -7.205
-15 | -0.687 | 0.08525 | -0.049 | -8.053
-14.5 | -0.694 | 0.07538 | -0.053 | -9.213
-14 | -0.736 | 0.04134 | -0.065 | -17.807
-13.5 | -0.756 | 0.02689 | -0.07 | -28.101
-13 | -0.768 | 0.01785 | -0.074 | -43.021
-12.5 | -0.761 | 0.01481 | -0.076 | -51.364
-12 | -0.76 | 0.01097 | -0.079 | -69.311
-11.5 | -0.746 | 0.00966 | -0.081 | -77.23
-11 | -0.715 | 0.00905 | -0.082 | -78.958
-10.5 | -0.68 | 0.00857 | -0.083 | -79.302
-10 | -0.641 | 0.00826 | -0.084 | -77.599
-9.5 | -0.599 | 0.00796 | -0.085 | -75.239
-9 | -0.554 | 0.00775 | -0.086 | -71.5
-8.5 | -0.506 | 0.00749 | -0.086 | -67.562
-8 | -0.456 | 0.0073 | -0.087 | -62.463
-7.5 | -0.403 | 0.0071 | -0.088 | -56.754
-7 | -0.349 | 0.00697 | -0.089 | -49.989
-6.5 | -0.292 | 0.00683 | -0.09 | -42.838
-6 | -0.235 | 0.00668 | -0.091 | -35.177
-5.5 | -0.176 | 0.00655 | -0.091 | -26.881
-5 | -0.117 | 0.00646 | -0.092 | -18.051
-4.5 | -0.056 | 0.00637 | -0.093 | -8.873
-4 | 0.004 | 0.00627 | -0.094 | 0.645
-3.5 | 0.065 | 0.00616 | -0.095 | 10.534
-3 | 0.126 | 0.00606 | -0.096 | 20.795
-2.5 | 0.187 | 0.00593 | -0.096 | 31.557
-2 | 0.248 | 0.00567 | -0.097 | 43.815
-1.5 | 0.31 | 0.00549 | -0.098 | 56.517
-1 | 0.371 | 0.00534 | -0.099 | 69.558
-0.5 | 0.432 | 0.00501 | -0.1 | 86.257
0 | 0.493 | 0.00496 | -0.1 | 99.403
0.5 | 0.554 | 0.00515 | -0.101 | 107.609
1 | 0.615 | 0.0055 | -0.102 | 111.87
1.5 | 0.676 | 0.00579 | -0.103 | 116.741
2 | 0.737 | 0.00613 | -0.104 | 120.306
2.5 | 0.798 | 0.00646 | -0.104 | 123.595
3 | 0.856 | 0.00681 | -0.105 | 125.711
3.5 | 0.915 | 0.00733 | -0.106 | 124.851
4 | 0.974 | 0.00768 | -0.107 | 126.73
4.5 | 1.031 | 0.00836 | -0.107 | 123.314
5 | 1.087 | 0.00881 | -0.108 | 123.439
5.5 | 1.142 | 0.00933 | -0.109 | 122.438
6 | 1.195 | 0.00973 | -0.11 | 122.789
6.5 | 1.246 | 0.0101 | -0.11 | 123.327
7 | 1.295 | 0.01062 | -0.111 | 121.885
7.5 | 1.341 | 0.01108 | -0.112 | 121.005
8 | 1.379 | 0.01094 | -0.112 | 126.071
8.5 | 1.411 | 0.0119 | -0.113 | 118.597
9 | 1.439 | 0.01238 | -0.113 | 116.237
9.5 | 1.462 | 0.01299 | -0.114 | 112.536
10 | 1.481 | 0.01364 | -0.114 | 108.576
10.5 | 1.494 | 0.01426 | -0.114 | 104.735
11 | 1.502 | 0.01496 | -0.115 | 100.359
11.5 | 1.497 | 0.01587 | -0.115 | 94.363
12 | 1.486 | 0.0167 | -0.116 | 88.987
12.5 | 1.468 | 0.01753 | -0.116 | 83.724
13 | 1.443 | 0.01856 | -0.117 | 77.722
13.5 | 1.412 | 0.01958 | -0.117 | 72.111
14 | 1.373 | 0.02118 | -0.117 | 64.813
14.5 | 1.33 | 0.0228 | -0.117 | 58.363
15 | 1.285 | 0.02437 | -0.117 | 52.724
15.5 | 1.238 | 0.0258 | -0.118 | 47.965
16 | 1.18 | 0.02979 | -0.117 | 39.621

## 124. Re 14M Mach 0.10 (2)
BIGFOIL.COM POLAR EXPORT
NACA64A514
NACA64A514 |  |  |  | Cl Max: | 1.89 | at alpha= | 20 | deg
XFOIL ncrit=9 |  |  |  | L/D Max: | 135.597 | at alpha= | 2.5 | deg
Re: | 14000000 |  |  | Cd Min: | 0.0549 | at alpha= | 20 | deg
Mach: | 0.1 |  |  | Cl=0 at alpha= | -4.0396 | deg
|  |  |  | @ Cl=0.1, Cd= | 0.0050983
|  |  |  | @ Cl=0.4, Cd= | 0.0044313
|  |  |  | @ Cl=0.6, Cd= | 0.0045119
alpha (deg) | Cl | Cd | Cm | Cl/Cd
-20 | -1.5231 | 0.02977 | -0.1059 | -51.1622
-19.5 | -1.5276 | 0.02501 | -0.1063 | -61.0796
-18.5 | -1.4724 | 0.01971 | -0.109 | -74.7032
-18 | -1.4485 | 0.01796 | -0.1076 | -80.6514
-17.5 | -1.4224 | 0.01668 | -0.105 | -85.2758
-17 | -1.3922 | 0.01571 | -0.1019 | -88.6187
-16.5 | -1.3542 | 0.01487 | -0.0997 | -91.0693
-16 | -1.3097 | 0.01396 | -0.0987 | -93.8181
-15.5 | -1.2644 | 0.01314 | -0.0976 | -96.2253
-15 | -1.2203 | 0.01216 | -0.0963 | -100.3536
-14.5 | -1.1705 | 0.01153 | -0.0957 | -101.5178
-14 | -1.1207 | 0.01088 | -0.0951 | -103.0055
-13.5 | -1.0695 | 0.01032 | -0.0946 | -103.6337
-13 | -1.0166 | 0.00985 | -0.0944 | -103.2081
-12.5 | -0.9635 | 0.00938 | -0.0942 | -102.7186
-12 | -0.9097 | 0.00895 | -0.0941 | -101.6425
-11.5 | -0.8553 | 0.00854 | -0.0941 | -100.1522
-11 | -0.8014 | 0.00808 | -0.0939 | -99.1832
-10.5 | -0.7457 | 0.0077 | -0.0942 | -96.8442
-10 | -0.6871 | 0.00745 | -0.095 | -92.2282
-9.5 | -0.6276 | 0.00718 | -0.096 | -87.4095
-9 | -0.5649 | 0.00695 | -0.0977 | -81.2806
-8.5 | -0.4922 | 0.00666 | -0.1017 | -73.9039
-8 | -0.4324 | 0.00641 | -0.1027 | -67.4571
-7.5 | -0.3747 | 0.00622 | -0.1033 | -60.2412
-6.5 | -0.2627 | 0.00592 | -0.1036 | -44.375
-6 | -0.2089 | 0.00576 | -0.1032 | -36.2674
-5.5 | -0.1556 | 0.00561 | -0.1027 | -27.7362
-5 | -0.1017 | 0.0055 | -0.1023 | -18.4909
-4.5 | -0.0488 | 0.00537 | -0.1017 | -9.0875
-4 | 0.0042 | 0.00528 | -0.1012 | 0.79545
-3.5 | 0.0564 | 0.00519 | -0.1004 | 10.8671
-3 | 0.1087 | 0.00508 | -0.0996 | 21.3976
-2.5 | 0.1605 | 0.00496 | -0.0988 | 32.3589
-2 | 0.2119 | 0.00489 | -0.0979 | 43.3333
-1.5 | 0.2626 | 0.00481 | -0.0968 | 54.5946
-1 | 0.3103 | 0.00468 | -0.0951 | 66.3034
-0.5 | 0.3581 | 0.00455 | -0.0934 | 78.7033
0 | 0.404 | 0.00442 | -0.0913 | 91.4027
0.5 | 0.4497 | 0.00416 | -0.0892 | 108.101
1 | 0.5007 | 0.00414 | -0.0883 | 120.942
1.5 | 0.5507 | 0.00424 | -0.0871 | 129.8821
2.5 | 0.6468 | 0.00477 | -0.0841 | 135.5975
3 | 0.6932 | 0.00531 | -0.0825 | 130.5461
3.5 | 0.7509 | 0.00581 | -0.0835 | 129.2427
4 | 0.8165 | 0.00647 | -0.0864 | 126.1978
4.5 | 0.8923 | 0.00706 | -0.0917 | 126.3881
5 | 0.9489 | 0.00748 | -0.0923 | 126.8583
5.5 | 1.0026 | 0.00791 | -0.0923 | 126.7509
6 | 1.0517 | 0.00832 | -0.0913 | 126.4062
6.5 | 1.1006 | 0.00866 | -0.0902 | 127.0901
7 | 1.1485 | 0.00905 | -0.089 | 126.9061
7.5 | 1.1959 | 0.00945 | -0.0877 | 126.5503
8 | 1.2431 | 0.00984 | -0.0864 | 126.3313
8.5 | 1.2876 | 0.01029 | -0.0846 | 125.1312
9 | 1.3316 | 0.01075 | -0.0829 | 123.8698
9.5 | 1.3742 | 0.01126 | -0.0809 | 122.0426
10 | 1.4154 | 0.01183 | -0.0788 | 119.645
10.5 | 1.4557 | 0.01244 | -0.0767 | 117.0177
11 | 1.4966 | 0.01308 | -0.0748 | 114.419
12 | 1.5826 | 0.01455 | -0.0726 | 108.7698
12.5 | 1.6153 | 0.01556 | -0.0695 | 103.8111
13 | 1.6479 | 0.01659 | -0.0667 | 99.3309
13.5 | 1.6784 | 0.01779 | -0.0637 | 94.3451
14 | 1.7039 | 0.01932 | -0.0603 | 88.1936
14.5 | 1.7314 | 0.02079 | -0.0573 | 83.2804
15 | 1.7562 | 0.02249 | -0.0542 | 78.088
15.5 | 1.7771 | 0.02452 | -0.051 | 72.4755
16 | 1.7927 | 0.02704 | -0.0476 | 66.2981
16.5 | 1.8163 | 0.02914 | -0.0452 | 62.3301
17 | 1.8301 | 0.03209 | -0.0424 | 57.0302
17.5 | 1.8482 | 0.03484 | -0.0401 | 53.0482
18 | 1.8549 | 0.03868 | -0.0376 | 47.955
18.5 | 1.8727 | 0.04169 | -0.036 | 44.9196
19 | 1.8856 | 0.04527 | -0.0344 | 41.6523
19.5 | 1.8771 | 0.05108 | -0.0325 | 36.7482
20 | 1.89 | 0.0549 | -0.0316 | 34.4262

## 125. Re 14M Mach 0.25 (1)
BIGFOIL.COM POLAR EXPORT
NACA64A514
NACA64A514 |  |  |  | Cl Max: | 1.463 | at alpha= | 10 | deg
JavaFoil+Calcfoil stall+Eppler ext transition |  |  |  | L/D Max: | 126.664 | at alpha= | 4 | deg
Re: | 14000000 |  |  | Cd Min: | 0.00501 | at alpha= | 0 | deg
Mach: | 0.25 |  |  | Cl=0 at alpha= | -4.0323 | deg
|  |  |  | @ Cl=0.1, Cd= | 0.0061621
|  |  |  | @ Cl=0.4, Cd= | 0.0052805
|  |  |  | @ Cl=0.6, Cd= | 0.0053742
alpha (deg) | Cl | Cd | Cm | Cl/Cd
-16 | -0.427 | 0.12227 | -0.037 | -3.494
-15.5 | -0.472 | 0.11524 | -0.038 | -4.097
-15 | -0.513 | 0.10272 | -0.042 | -4.992
-14.5 | -0.542 | 0.09605 | -0.043 | -5.64
-14 | -0.566 | 0.08923 | -0.045 | -6.343
-13.5 | -0.584 | 0.08229 | -0.047 | -7.102
-13 | -0.598 | 0.07499 | -0.05 | -7.974
-12.5 | -0.608 | 0.06464 | -0.055 | -9.407
-12 | -0.647 | 0.03247 | -0.071 | -19.928
-11.5 | -0.674 | 0.01561 | -0.079 | -43.188
-11 | -0.683 | 0.01033 | -0.083 | -66.175
-10.5 | -0.666 | 0.00935 | -0.085 | -71.25
-10 | -0.634 | 0.00876 | -0.086 | -72.451
-9.5 | -0.598 | 0.00831 | -0.087 | -71.951
-9 | -0.556 | 0.00806 | -0.088 | -69.055
-8.5 | -0.511 | 0.00776 | -0.089 | -65.871
-8 | -0.462 | 0.00748 | -0.09 | -61.761
-7.5 | -0.41 | 0.00726 | -0.091 | -56.535
-7 | -0.356 | 0.00711 | -0.091 | -49.998
-6.5 | -0.299 | 0.00695 | -0.092 | -43.028
-6 | -0.241 | 0.00679 | -0.093 | -35.429
-5.5 | -0.181 | 0.00666 | -0.094 | -27.097
-5 | -0.12 | 0.00653 | -0.095 | -18.308
-4.5 | -0.058 | 0.00644 | -0.096 | -9.004
-4 | 0.004 | 0.00633 | -0.096 | 0.655
-3.5 | 0.067 | 0.00621 | -0.097 | 10.73
-3 | 0.129 | 0.00612 | -0.098 | 21.138
-2.5 | 0.192 | 0.006 | -0.099 | 32.064
-2 | 0.255 | 0.0057 | -0.1 | 44.784
-1.5 | 0.319 | 0.00558 | -0.101 | 57.128
-1 | 0.381 | 0.00538 | -0.102 | 70.922
-0.5 | 0.444 | 0.00505 | -0.102 | 87.978
0 | 0.507 | 0.00501 | -0.103 | 101.174
0.5 | 0.57 | 0.0052 | -0.104 | 109.49
1 | 0.632 | 0.00556 | -0.105 | 113.726
1.5 | 0.695 | 0.00588 | -0.106 | 118.25
2 | 0.757 | 0.00623 | -0.106 | 121.496
2.5 | 0.82 | 0.00659 | -0.107 | 124.472
3 | 0.879 | 0.00695 | -0.108 | 126.55
3.5 | 0.94 | 0.0075 | -0.109 | 125.246
4 | 1 | 0.00789 | -0.11 | 126.664
4.5 | 1.059 | 0.00866 | -0.11 | 122.303
5 | 1.116 | 0.00919 | -0.111 | 121.422
5.5 | 1.171 | 0.00967 | -0.112 | 121.092
6 | 1.224 | 0.01019 | -0.113 | 120.205
6.5 | 1.275 | 0.0106 | -0.113 | 120.268
7 | 1.323 | 0.01116 | -0.114 | 118.58
7.5 | 1.364 | 0.01102 | -0.115 | 123.773
8 | 1.396 | 0.01213 | -0.115 | 115.071
8.5 | 1.423 | 0.0126 | -0.115 | 112.945
9 | 1.443 | 0.01327 | -0.116 | 108.735
9.5 | 1.457 | 0.01388 | -0.116 | 104.98
10 | 1.463 | 0.01453 | -0.117 | 100.69
10.5 | 1.46 | 0.01541 | -0.117 | 94.788
11 | 1.448 | 0.01647 | -0.118 | 87.95
11.5 | 1.417 | 0.01771 | -0.118 | 80.004
12 | 1.373 | 0.01879 | -0.119 | 73.091
12.5 | 1.317 | 0.02019 | -0.119 | 65.208
13 | 1.247 | 0.02207 | -0.119 | 56.489
13.5 | 1.168 | 0.02394 | -0.119 | 48.789
14 | 1.08 | 0.02622 | -0.119 | 41.2
14.5 | 0.962 | 0.03546 | -0.115 | 27.126
15 | 0.76 | 0.10252 | -0.078 | 7.412

## 126. Re 14M Mach 0.25 (2)
BIGFOIL.COM POLAR EXPORT
NACA64A514
NACA64A514 |  |  |  | Cl Max: | 1.8414 | at alpha= | 18.5 | deg
XFOIL ncrit=9 |  |  |  | L/D Max: | 140.825 | at alpha= | 2.5 | deg
Re: | 14000000 |  |  | Cd Min: | 0.16972 | at alpha= | -20 | deg
Mach: | 0.25 |  |  | Cl=0 at alpha= | -4.0164 | deg
|  |  |  | @ Cl=0.1, Cd= | 0.0051473
|  |  |  | @ Cl=0.4, Cd= | 0.0044654
|  |  |  | @ Cl=0.6, Cd= | 0.0043539
alpha (deg) | Cl | Cd | Cm | Cl/Cd
-20 | -0.6839 | 0.16972 | -0.0299 | -4.0296
-19.5 | -1.1835 | 0.07899 | -0.0919 | -14.9829
-19 | -1.29 | 0.05745 | -0.108 | -22.4543
-18.5 | -1.3364 | 0.0457 | -0.1157 | -29.2429
-18 | -1.3546 | 0.03592 | -0.1241 | -37.7116
-17.5 | -1.3637 | 0.02986 | -0.1259 | -45.6698
-17 | -1.3641 | 0.02477 | -0.1268 | -55.0706
-16.5 | -1.3549 | 0.02081 | -0.1265 | -65.1081
-16 | -1.334 | 0.01829 | -0.1245 | -72.936
-15.5 | -1.3028 | 0.01684 | -0.1207 | -77.3634
-15 | -1.2716 | 0.01545 | -0.116 | -82.3042
-14.5 | -1.2228 | 0.01424 | -0.1136 | -85.8708
-14 | -1.1748 | 0.01302 | -0.1112 | -90.2304
-13.5 | -1.1238 | 0.01198 | -0.109 | -93.8063
-13 | -1.069 | 0.01117 | -0.1073 | -95.7028
-12.5 | -1.0128 | 0.01046 | -0.1059 | -96.826
-12 | -0.9557 | 0.00984 | -0.1046 | -97.124
-11.5 | -0.8968 | 0.00935 | -0.1038 | -95.9144
-11 | -0.8384 | 0.00884 | -0.1029 | -94.8416
-10.5 | -0.7801 | 0.00828 | -0.1022 | -94.215
-10 | -0.719 | 0.00786 | -0.1022 | -91.4758
-9.5 | -0.6566 | 0.00751 | -0.1024 | -87.4301
-9 | -0.5918 | 0.0072 | -0.1033 | -82.1944
-8.5 | -0.5142 | 0.00693 | -0.1071 | -74.1991
-8 | -0.451 | 0.00664 | -0.1078 | -67.9217
-7.5 | -0.3913 | 0.00638 | -0.1079 | -61.3323
-7 | -0.3325 | 0.00618 | -0.1077 | -53.8026
-6.5 | -0.2747 | 0.00602 | -0.1075 | -45.6312
-6 | -0.2182 | 0.00586 | -0.1069 | -37.2355
-5.5 | -0.1633 | 0.00568 | -0.1061 | -28.75
-5 | -0.108 | 0.00557 | -0.1054 | -19.3896
-4.5 | -0.0529 | 0.00545 | -0.1047 | -9.7064
-4 | 0.0018 | 0.00533 | -0.1039 | 0.33771
-3.5 | 0.0559 | 0.00523 | -0.1031 | 10.6883
-3 | 0.1092 | 0.00513 | -0.1021 | 21.2865
-2.5 | 0.1626 | 0.00502 | -0.1011 | 32.3904
-2 | 0.2157 | 0.00492 | -0.1001 | 43.8415
-1.5 | 0.2679 | 0.00483 | -0.0989 | 55.4658
-1 | 0.317 | 0.00469 | -0.0971 | 67.5906
0 | 0.4131 | 0.00443 | -0.0931 | 93.2506
0.5 | 0.4601 | 0.00416 | -0.0909 | 110.601
1 | 0.5121 | 0.00415 | -0.0897 | 123.3976
1.5 | 0.5637 | 0.00425 | -0.0885 | 132.6353
2 | 0.6161 | 0.0044 | -0.0875 | 140.0227
2.5 | 0.6661 | 0.00473 | -0.086 | 140.8245
3 | 0.7127 | 0.00529 | -0.084 | 134.7259
3.5 | 0.7746 | 0.00589 | -0.0855 | 131.511
4 | 0.8572 | 0.00665 | -0.0919 | 128.9023
4.5 | 0.9154 | 0.00725 | -0.0925 | 126.2621
5 | 0.9688 | 0.00769 | -0.0918 | 125.9818
5.5 | 1.0205 | 0.00811 | -0.0908 | 125.8323
6 | 1.071 | 0.00856 | -0.0895 | 125.1168
6.5 | 1.1224 | 0.00894 | -0.0883 | 125.5481
7 | 1.1706 | 0.0094 | -0.0865 | 124.5319
7.5 | 1.2173 | 0.00988 | -0.0844 | 123.2085
8 | 1.2652 | 0.01033 | -0.0826 | 122.4782
8.5 | 1.3093 | 0.01091 | -0.0801 | 120.0092
9 | 1.3541 | 0.01148 | -0.0778 | 117.953
9.5 | 1.3962 | 0.01218 | -0.0751 | 114.6305
10 | 1.4388 | 0.01288 | -0.0726 | 111.7081
10.5 | 1.4785 | 0.01374 | -0.0697 | 107.6055
11 | 1.5193 | 0.01463 | -0.0671 | 103.8483
11.5 | 1.57 | 0.01552 | -0.0667 | 101.1598
12 | 1.6047 | 0.0167 | -0.0632 | 96.0898
12.5 | 1.6377 | 0.01805 | -0.0597 | 90.7313
13 | 1.6634 | 0.01985 | -0.0555 | 83.7985
13.5 | 1.6923 | 0.02158 | -0.0518 | 78.4198
14 | 1.7148 | 0.02379 | -0.0478 | 72.0807
14.5 | 1.7391 | 0.02605 | -0.0443 | 66.7601
15 | 1.7624 | 0.02853 | -0.0409 | 61.7736
15.5 | 1.7817 | 0.03146 | -0.0377 | 56.6338
16 | 1.7951 | 0.03496 | -0.0343 | 51.3473
16.5 | 1.8149 | 0.0382 | -0.0318 | 47.5105
17 | 1.8247 | 0.04236 | -0.0292 | 43.076
17.5 | 1.838 | 0.04646 | -0.0271 | 39.5609
18 | 1.8325 | 0.05245 | -0.025 | 34.938
18.5 | 1.8414 | 0.05728 | -0.0236 | 32.1473
19 | 1.8371 | 0.06372 | -0.0227 | 28.8308
19.5 | 1.8251 | 0.07115 | -0.0224 | 25.6514
20 | 1.8173 | 0.07849 | -0.0228 | 23.1533

## 127. Re 14M Mach 0.50 (1)
BIGFOIL.COM POLAR EXPORT
NACA64A514
NACA64A514 |  |  |  | Cl Max: | 1.385 | at alpha= | 7 | deg
JavaFoil+Calcfoil stall+Eppler ext transition |  |  |  | L/D Max: | 127.066 | at alpha= | 2.5 | deg
Re: | 14000000 |  |  | Cd Min: | 0.00512 | at alpha= | 0 | deg
Mach: | 0.5 |  |  | Cl=0 at alpha= | -4.0362 | deg
|  |  |  | @ Cl=0.1, Cd= | 0.0064654
|  |  |  | @ Cl=0.4, Cd= | 0.0056843
|  |  |  | @ Cl=0.6, Cd= | 0.0051813
alpha (deg) | Cl | Cd | Cm | Cl/Cd
-20 | -0.892 | 0.16314 | -0.046 | -5.47
-19.5 | -0.864 | 0.15807 | -0.046 | -5.466
-19 | -0.839 | 0.14486 | -0.048 | -5.795
-18.5 | -0.812 | 0.13736 | -0.048 | -5.91
-18 | -0.783 | 0.13432 | -0.048 | -5.827
-17.5 | -0.755 | 0.12712 | -0.048 | -5.938
-17 | -0.727 | 0.12047 | -0.048 | -6.037
-16.5 | -0.7 | 0.11235 | -0.049 | -6.231
-16 | -0.673 | 0.11054 | -0.05 | -6.084
-15.5 | -0.645 | 0.10489 | -0.05 | -6.148
-15 | -0.616 | 0.10069 | -0.05 | -6.122
-14.5 | -0.593 | 0.08845 | -0.054 | -6.704
-14 | -0.572 | 0.0762 | -0.06 | -7.505
-13.5 | -0.53 | 0.09516 | -0.047 | -5.574
-13 | -0.503 | 0.08914 | -0.048 | -5.643
-12.5 | -0.476 | 0.08045 | -0.051 | -5.922
-12 | -0.453 | 0.06972 | -0.057 | -6.491
-11.5 | -0.44 | 0.04975 | -0.07 | -8.846
-11 | -0.454 | 0.01771 | -0.088 | -25.622
-10.5 | -0.363 | 0.06768 | -0.049 | -5.365
-10 | -0.337 | 0.05989 | -0.055 | -5.63
-9.5 | -0.34 | 0.02631 | -0.084 | -12.909
-9 | -0.338 | 0.01067 | -0.096 | -31.722
-8.5 | -0.251 | 0.05497 | -0.049 | -4.562
-8 | -0.31 | 0.04857 | -0.056 | -6.389
-7.5 | -0.402 | 0.00849 | -0.101 | -47.377
-7 | -0.369 | 0.00789 | -0.102 | -46.784
-6.5 | -0.32 | 0.00759 | -0.103 | -42.125
-6 | -0.262 | 0.00732 | -0.104 | -35.773
-5.5 | -0.199 | 0.00711 | -0.105 | -27.9
-5 | -0.132 | 0.00694 | -0.106 | -19.058
-4.5 | -0.064 | 0.00676 | -0.107 | -9.519
-4 | 0.005 | 0.0066 | -0.108 | 0.699
-3.5 | 0.074 | 0.00651 | -0.109 | 11.411
-3 | 0.144 | 0.00639 | -0.11 | 22.612
-2.5 | 0.215 | 0.00628 | -0.111 | 34.193
-2 | 0.285 | 0.00611 | -0.112 | 46.714
-1.5 | 0.356 | 0.00581 | -0.113 | 61.312
-1 | 0.426 | 0.00561 | -0.114 | 75.94
-0.5 | 0.497 | 0.00548 | -0.114 | 90.648
0 | 0.567 | 0.00512 | -0.115 | 110.741
0.5 | 0.637 | 0.00525 | -0.116 | 121.422
1 | 0.707 | 0.00584 | -0.117 | 121.144
1.5 | 0.777 | 0.00632 | -0.118 | 122.953
2 | 0.847 | 0.00676 | -0.119 | 125.308
2.5 | 0.917 | 0.00721 | -0.12 | 127.066
3 | 0.981 | 0.00779 | -0.121 | 125.971
3.5 | 1.049 | 0.00853 | -0.122 | 122.996
4 | 1.114 | 0.00938 | -0.123 | 118.819
4.5 | 1.178 | 0.01027 | -0.123 | 114.634
5 | 1.234 | 0.01049 | -0.124 | 117.569
5.5 | 1.282 | 0.01161 | -0.124 | 110.421
6 | 1.327 | 0.01233 | -0.125 | 107.572
6.5 | 1.363 | 0.01312 | -0.125 | 103.921
7 | 1.385 | 0.01387 | -0.126 | 99.824
7.5 | 1.379 | 0.01487 | -0.127 | 92.771
8 | 1.296 | 0.01624 | -0.127 | 79.777
8.5 | 0.847 | 0.01876 | -0.127 | 45.173
9 | 0.88 | 0.01916 | -0.128 | 45.911
9.5 | 0.747 | 0.07284 | -0.055 | 10.26
10 | 0.942 | 0.021 | -0.129 | 44.83
10.5 | 0.968 | 0.02373 | -0.129 | 40.772
11 | 1.003 | 0.02268 | -0.13 | 44.221
11.5 | 1.03 | 0.02536 | -0.13 | 40.617
12 | 1.039 | 0.03189 | -0.127 | 32.583

## 128. Re 14M Mach 0.50 (2)
BIGFOIL.COM POLAR EXPORT
NACA64A514
NACA64A514 |  |  |  | Cl Max: | 1.5256 | at alpha= | 10.5 | deg
XFOIL ncrit=9 |  |  |  | L/D Max: | 159.723 | at alpha= | 2.5 | deg
Re: | 14000000 |  |  | Cd Min: | 0.23043 | at alpha= | -20 | deg
Mach: | 0.5 |  |  | Cl=0 at alpha= | -3.908 | deg
|  |  |  | @ Cl=0.1, Cd= | 0.0053866
|  |  |  | @ Cl=0.4, Cd= | 0.0046785
|  |  |  | @ Cl=0.6, Cd= | 0.0043055
alpha (deg) | Cl | Cd | Cm | Cl/Cd
-20 | -0.5557 | 0.23043 | -0.0146 | -2.4116
-19.5 | -0.5336 | 0.22366 | -0.0191 | -2.3858
-19 | -0.5022 | 0.21264 | -0.0292 | -2.3617
-18.5 | -0.4875 | 0.20359 | -0.0334 | -2.3945
-18 | -0.4716 | 0.19506 | -0.038 | -2.4177
-17.5 | -0.4561 | 0.18622 | -0.0429 | -2.4493
-17 | -0.436 | 0.17905 | -0.0472 | -2.4351
-16.5 | -0.425 | 0.16944 | -0.0522 | -2.5083
-15 | -0.3893 | 0.14331 | -0.0665 | -2.7165
-14.5 | -0.3658 | 0.1376 | -0.0698 | -2.6584
-14 | -0.3611 | 0.12805 | -0.0748 | -2.82
-13.5 | -0.3668 | 0.11704 | -0.0807 | -3.134
-13 | -0.3931 | 0.1033 | -0.0887 | -3.8054
-12.5 | -0.4046 | 0.09272 | -0.0952 | -4.3637
-12 | -0.428 | 0.08091 | -0.103 | -5.2898
-11.5 | -0.4389 | 0.07112 | -0.1097 | -6.1713
-11 | -0.4567 | 0.06003 | -0.1177 | -7.6079
-10.5 | -0.4618 | 0.04855 | -0.1265 | -9.5118
-10 | -0.481 | 0.03813 | -0.1363 | -12.6147
-9.5 | -0.5058 | 0.02928 | -0.1438 | -17.2746
-9 | -0.5341 | 0.02253 | -0.1446 | -23.7062
-8.5 | -0.5554 | 0.01508 | -0.1399 | -36.8302
-8 | -0.5315 | 0.00956 | -0.1355 | -55.5962
-7.5 | -0.4633 | 0.00775 | -0.1332 | -59.7806
-7 | -0.3966 | 0.00704 | -0.13 | -56.3352
-6.5 | -0.3293 | 0.00665 | -0.1273 | -49.5188
-6 | -0.2634 | 0.00635 | -0.1249 | -41.4803
-5.5 | -0.1988 | 0.00613 | -0.1226 | -32.4307
-5 | -0.1359 | 0.00593 | -0.1203 | -22.9174
-4.5 | -0.0738 | 0.00575 | -0.1182 | -12.8348
-4 | -0.0112 | 0.00562 | -0.1165 | -1.9929
-3.5 | 0.0497 | 0.00547 | -0.1146 | 9.0859
-3 | 0.11 | 0.00537 | -0.1128 | 20.4842
-2.5 | 0.1687 | 0.00526 | -0.1109 | 32.0722
-2 | 0.2279 | 0.00513 | -0.1092 | 44.425
-1.5 | 0.2855 | 0.00502 | -0.1072 | 56.8725
-1 | 0.3405 | 0.00487 | -0.1047 | 69.9179
-0.5 | 0.3945 | 0.0047 | -0.1021 | 83.9362
0 | 0.4379 | 0.00453 | -0.0972 | 96.6667
0.5 | 0.4857 | 0.00427 | -0.0934 | 113.7471
1 | 0.5455 | 0.00423 | -0.0922 | 128.9598
1.5 | 0.6105 | 0.00432 | -0.092 | 141.3194
2 | 0.6821 | 0.00442 | -0.0932 | 154.3213
2.5 | 0.7507 | 0.0047 | -0.0938 | 159.7234
3 | 0.8185 | 0.00534 | -0.0946 | 153.2772
3.5 | 0.8935 | 0.00646 | -0.0973 | 138.3127
4 | 0.9504 | 0.00716 | -0.0955 | 132.7374
4.5 | 0.9949 | 0.0081 | -0.0912 | 122.8272
5 | 1.0462 | 0.0088 | -0.088 | 118.8864
5.5 | 1.0967 | 0.00955 | -0.0845 | 114.8377
6 | 1.1477 | 0.01032 | -0.0811 | 111.2112
6.5 | 1.1981 | 0.01118 | -0.0775 | 107.1646
7 | 1.2477 | 0.01213 | -0.0737 | 102.8607
7.5 | 1.2962 | 0.0132 | -0.0696 | 98.197
8 | 1.3466 | 0.0143 | -0.0657 | 94.1678
8.5 | 1.3942 | 0.0156 | -0.0613 | 89.3718
9 | 1.4398 | 0.01713 | -0.0566 | 84.0514
9.5 | 1.4806 | 0.01902 | -0.0513 | 77.8444
10 | 1.5165 | 0.0214 | -0.0456 | 70.8645
10.5 | 1.5256 | 0.02556 | -0.0381 | 59.687
11.5 | 1.4662 | 0.0391 | -0.0219 | 37.4987
12 | 1.4466 | 0.04853 | -0.0211 | 29.8084
12.5 | 1.4161 | 0.05766 | -0.0189 | 24.5595
13 | 1.3718 | 0.06899 | -0.019 | 19.884
13.5 | 1.3356 | 0.08058 | -0.0212 | 16.5748
14 | 1.2979 | 0.09325 | -0.0252 | 13.9185
14.5 | 1.2643 | 0.10642 | -0.0309 | 11.8803
15 | 1.2301 | 0.12067 | -0.0382 | 10.1939
15.5 | 1.2041 | 0.13454 | -0.046 | 8.9498

## 129. Re 16M Mach 0.00 (1)
BIGFOIL.COM POLAR EXPORT
NACA64A514
NACA64A514 |  |  |  | Cl Max: | 1.508 | at alpha= | 11 | deg
JavaFoil+Calcfoil stall+Eppler ext transition |  |  |  | L/D Max: | 127.67 | at alpha= | 8.5 | deg
Re: | 16000000 |  |  | Cd Min: | 0.00504 | at alpha= | 0 | deg
Mach: | 0 |  |  | Cl=0 at alpha= | -4.0333 | deg
|  |  |  | @ Cl=0.1, Cd= | 0.0060175
|  |  |  | @ Cl=0.4, Cd= | 0.00509
|  |  |  | @ Cl=0.6, Cd= | 0.00561
alpha (deg) | Cl | Cd | Cm | Cl/Cd
-18.5 | -0.61 | 0.13717 | -0.038 | -4.447
-18 | -0.628 | 0.12818 | -0.04 | -4.9
-17.5 | -0.645 | 0.12156 | -0.041 | -5.303
-17 | -0.66 | 0.11392 | -0.042 | -5.795
-16.5 | -0.676 | 0.10465 | -0.045 | -6.458
-16 | -0.691 | 0.09438 | -0.048 | -7.321
-15.5 | -0.703 | 0.0863 | -0.05 | -8.143
-15 | -0.716 | 0.07507 | -0.054 | -9.531
-14.5 | -0.736 | 0.05511 | -0.06 | -13.349
-14 | -0.776 | 0.02746 | -0.069 | -28.273
-13.5 | -0.783 | 0.02043 | -0.072 | -38.327
-13 | -0.779 | 0.01705 | -0.074 | -45.668
-12.5 | -0.773 | 0.01337 | -0.076 | -57.805
-12 | -0.771 | 0.00934 | -0.079 | -82.523
-11.5 | -0.75 | 0.00929 | -0.081 | -80.71
-11 | -0.717 | 0.00882 | -0.082 | -81.314
-10.5 | -0.681 | 0.00837 | -0.083 | -81.373
-10 | -0.641 | 0.00811 | -0.083 | -79.057
-9.5 | -0.599 | 0.0078 | -0.084 | -76.766
-9 | -0.553 | 0.00761 | -0.085 | -72.708
-8.5 | -0.505 | 0.00734 | -0.086 | -68.777
-8 | -0.454 | 0.00718 | -0.087 | -63.251
-7.5 | -0.402 | 0.00702 | -0.088 | -57.228
-7 | -0.347 | 0.00687 | -0.088 | -50.577
-6.5 | -0.291 | 0.00671 | -0.089 | -43.377
-6 | -0.234 | 0.00659 | -0.09 | -35.472
-5.5 | -0.175 | 0.00647 | -0.091 | -27.109
-5 | -0.116 | 0.00634 | -0.092 | -18.311
-4.5 | -0.056 | 0.00625 | -0.093 | -8.995
-4 | 0.004 | 0.00618 | -0.093 | 0.651
-3.5 | 0.065 | 0.00607 | -0.094 | 10.645
-3 | 0.125 | 0.00598 | -0.095 | 20.954
-2.5 | 0.186 | 0.00584 | -0.096 | 31.865
-2 | 0.247 | 0.00536 | -0.097 | 46.106
-1.5 | 0.308 | 0.00551 | -0.097 | 55.936
-1 | 0.369 | 0.00509 | -0.098 | 72.568
-0.5 | 0.43 | 0.00509 | -0.099 | 84.556
0 | 0.491 | 0.00504 | -0.1 | 97.313
0.5 | 0.552 | 0.00541 | -0.101 | 101.987
1 | 0.612 | 0.00566 | -0.101 | 108.162
1.5 | 0.673 | 0.00591 | -0.102 | 113.865
2 | 0.733 | 0.0062 | -0.103 | 118.356
2.5 | 0.794 | 0.00646 | -0.104 | 122.831
3 | 0.851 | 0.00688 | -0.105 | 123.679
3.5 | 0.911 | 0.00728 | -0.105 | 125.038
4 | 0.969 | 0.00759 | -0.106 | 127.573
4.5 | 1.026 | 0.00824 | -0.107 | 124.481
5 | 1.082 | 0.00867 | -0.108 | 124.765
5.5 | 1.137 | 0.00908 | -0.108 | 125.183
6 | 1.19 | 0.00952 | -0.109 | 124.976
6.5 | 1.241 | 0.00983 | -0.11 | 126.198
7 | 1.29 | 0.01033 | -0.111 | 124.879
7.5 | 1.336 | 0.01075 | -0.111 | 124.288
8 | 1.377 | 0.01136 | -0.112 | 121.177
8.5 | 1.411 | 0.01105 | -0.112 | 127.67
9 | 1.439 | 0.01198 | -0.113 | 120.195
9.5 | 1.463 | 0.01255 | -0.113 | 116.57
10 | 1.483 | 0.01317 | -0.114 | 112.576
10.5 | 1.498 | 0.0138 | -0.114 | 108.591
11 | 1.508 | 0.01442 | -0.115 | 104.612
11.5 | 1.507 | 0.01527 | -0.115 | 98.71
12 | 1.5 | 0.01606 | -0.115 | 93.401
12.5 | 1.486 | 0.01685 | -0.116 | 88.177
13 | 1.466 | 0.01775 | -0.116 | 82.597
13.5 | 1.44 | 0.01867 | -0.117 | 77.141
14 | 1.409 | 0.02001 | -0.117 | 70.407
14.5 | 1.371 | 0.02153 | -0.117 | 63.682
15 | 1.332 | 0.02293 | -0.117 | 58.063
15.5 | 1.29 | 0.02419 | -0.117 | 53.32
16 | 1.242 | 0.02701 | -0.117 | 45.988

## 130. Re 16M Mach 0.00 (2)
BIGFOIL.COM POLAR EXPORT
NACA64A514
NACA64A514 |  |  |  | Cl Max: | 1.9148 | at alpha= | 20 | deg
XFOIL ncrit=9 |  |  |  | L/D Max: | 131.441 | at alpha= | 2 | deg
Re: | 16000000 |  |  | Cd Min: | 0.04967 | at alpha= | 20 | deg
Mach: | 0 |  |  | Cl=0 at alpha= | -4.0369 | deg
|  |  |  | @ Cl=0.1, Cd= | 0.0050062
|  |  |  | @ Cl=0.4, Cd= | 0.0044683
|  |  |  | @ Cl=0.6, Cd= | 0.0045692
alpha (deg) | Cl | Cd | Cm | Cl/Cd
-20 | -1.5639 | 0.02381 | -0.1025 | -65.6825
-19.5 | -1.5327 | 0.02088 | -0.1055 | -73.4052
-19 | -1.513 | 0.0188 | -0.1047 | -80.4787
-18.5 | -1.4891 | 0.0173 | -0.1031 | -86.0751
-18 | -1.4617 | 0.01623 | -0.1006 | -90.0616
-17.5 | -1.4317 | 0.01538 | -0.0977 | -93.0884
-17 | -1.3944 | 0.01452 | -0.0958 | -96.0331
-16.5 | -1.3499 | 0.01375 | -0.0951 | -98.1745
-16 | -1.3049 | 0.01303 | -0.0943 | -100.1458
-15.5 | -1.2589 | 0.01232 | -0.0935 | -102.1834
-15 | -1.2139 | 0.01145 | -0.0927 | -106.0175
-14.5 | -1.1641 | 0.01091 | -0.0924 | -106.7003
-14 | -1.1147 | 0.01032 | -0.0919 | -108.0136
-13.5 | -1.0635 | 0.00982 | -0.0918 | -108.2994
-13 | -1.0111 | 0.0094 | -0.0917 | -107.5638
-12.5 | -0.9586 | 0.00896 | -0.0917 | -106.9866
-12 | -0.9048 | 0.00859 | -0.0918 | -105.3318
-11.5 | -0.851 | 0.00822 | -0.0919 | -103.528
-11 | -0.7968 | 0.00782 | -0.0921 | -101.8926
-10.5 | -0.741 | 0.00747 | -0.0926 | -99.1968
-10 | -0.6827 | 0.00722 | -0.0936 | -94.5568
-9.5 | -0.6235 | 0.00698 | -0.0948 | -89.3266
-9 | -0.5615 | 0.00675 | -0.0965 | -83.1852
-8.5 | -0.4887 | 0.0065 | -0.1007 | -75.1846
-8 | -0.4295 | 0.00626 | -0.1019 | -68.6102
-7.5 | -0.3723 | 0.00608 | -0.1025 | -61.2336
-7 | -0.3164 | 0.00593 | -0.1027 | -53.3558
-6.5 | -0.2616 | 0.0058 | -0.1027 | -45.1034
-6 | -0.2079 | 0.00565 | -0.1024 | -36.7965
-5.5 | -0.1549 | 0.00549 | -0.102 | -28.2149
-5 | -0.1014 | 0.00539 | -0.1016 | -18.8126
-4.5 | -0.049 | 0.00529 | -0.101 | -9.2628
-4 | 0.0039 | 0.00519 | -0.1005 | 0.75145
-3.5 | 0.0564 | 0.00509 | -0.0999 | 11.0806
-3 | 0.1084 | 0.00499 | -0.0992 | 21.7234
-2.5 | 0.1596 | 0.00491 | -0.0983 | 32.5051
-2 | 0.2104 | 0.00484 | -0.0973 | 43.4711
-1.5 | 0.2608 | 0.00478 | -0.0962 | 54.5607
-1 | 0.309 | 0.00467 | -0.0947 | 66.167
-0.5 | 0.3575 | 0.00455 | -0.0932 | 78.5714
0 | 0.4043 | 0.00446 | -0.0914 | 90.6502
0.5 | 0.4491 | 0.00426 | -0.0892 | 105.4225
1 | 0.4985 | 0.00414 | -0.088 | 120.4106
1.5 | 0.5473 | 0.00425 | -0.0866 | 128.7765
2 | 0.5928 | 0.00451 | -0.0846 | 131.4412
2.5 | 0.639 | 0.00489 | -0.0829 | 130.6748
3 | 0.6862 | 0.00542 | -0.0815 | 126.6052
3.5 | 0.7441 | 0.00584 | -0.0825 | 127.4144
4 | 0.8087 | 0.00643 | -0.0853 | 125.7698
4.5 | 0.8899 | 0.00698 | -0.0919 | 127.4928
5 | 0.9478 | 0.00735 | -0.0929 | 128.9524
5.5 | 1.0024 | 0.00773 | -0.0932 | 129.6766
6 | 1.0539 | 0.00814 | -0.0928 | 129.4717
6.5 | 1.1021 | 0.00847 | -0.0917 | 130.1181
7 | 1.1488 | 0.00885 | -0.0903 | 129.8079
7.5 | 1.196 | 0.00923 | -0.0891 | 129.5775
8 | 1.2439 | 0.00958 | -0.0881 | 129.8434
8.5 | 1.2891 | 0.01 | -0.0865 | 128.91
9 | 1.3337 | 0.01041 | -0.085 | 128.1172
9.5 | 1.376 | 0.01089 | -0.083 | 126.3545
10 | 1.4176 | 0.01141 | -0.0811 | 124.2419
10.5 | 1.4582 | 0.01196 | -0.0791 | 121.9231
11 | 1.4979 | 0.01256 | -0.0771 | 119.2596
11.5 | 1.5056 | 0.01297 | -0.0681 | 116.0833
12 | 1.5862 | 0.01384 | -0.0755 | 114.6098
12.5 | 1.62 | 0.01471 | -0.0727 | 110.1292
13 | 1.6532 | 0.01565 | -0.07 | 105.6358
13.5 | 1.6839 | 0.01673 | -0.0671 | 100.6515
14 | 1.7102 | 0.01811 | -0.0638 | 94.434
14.5 | 1.7384 | 0.01942 | -0.0609 | 89.516
15 | 1.7643 | 0.02094 | -0.0579 | 84.255
15.5 | 1.7868 | 0.0227 | -0.0548 | 78.7137
16 | 1.8028 | 0.02502 | -0.0513 | 72.0544
16.5 | 1.8276 | 0.02682 | -0.0489 | 68.1432
17 | 1.8425 | 0.02947 | -0.046 | 62.5212
17.5 | 1.8622 | 0.03188 | -0.0438 | 58.4128
18 | 1.8694 | 0.03543 | -0.041 | 52.7632
18.5 | 1.8903 | 0.03797 | -0.0394 | 49.784
19 | 1.9054 | 0.04108 | -0.0377 | 46.3827
19.5 | 1.8981 | 0.04643 | -0.0354 | 40.8809
20 | 1.9148 | 0.04967 | -0.0345 | 38.5504

## 131. Re 16M Mach 0.10 (1)
BIGFOIL.COM POLAR EXPORT
NACA64A514
NACA64A514 |  |  |  | Cl Max: | 1.503 | at alpha= | 11 | deg
JavaFoil+Calcfoil stall+Eppler ext transition |  |  |  | L/D Max: | 127.356 | at alpha= | 4 | deg
Re: | 16000000 |  |  | Cd Min: | 0.00507 | at alpha= | 0 | deg
Mach: | 0.1 |  |  | Cl=0 at alpha= | -4.0333 | deg
|  |  |  | @ Cl=0.1, Cd= | 0.0060269
|  |  |  | @ Cl=0.4, Cd= | 0.0050948
|  |  |  | @ Cl=0.6, Cd= | 0.005601
alpha (deg) | Cl | Cd | Cm | Cl/Cd
-18 | -0.588 | 0.13252 | -0.039 | -4.435
-17.5 | -0.608 | 0.1249 | -0.04 | -4.868
-17 | -0.627 | 0.11698 | -0.041 | -5.359
-16.5 | -0.645 | 0.10888 | -0.043 | -5.921
-16 | -0.662 | 0.09931 | -0.046 | -6.665
-15.5 | -0.676 | 0.09143 | -0.048 | -7.397
-15 | -0.689 | 0.08242 | -0.051 | -8.363
-14.5 | -0.7 | 0.07056 | -0.055 | -9.919
-14 | -0.74 | 0.03924 | -0.066 | -18.843
-13.5 | -0.763 | 0.02383 | -0.071 | -32.006
-13 | -0.764 | 0.01894 | -0.073 | -40.326
-12.5 | -0.762 | 0.01439 | -0.076 | -52.954
-12 | -0.763 | 0.01057 | -0.079 | -72.171
-11.5 | -0.746 | 0.00941 | -0.081 | -79.294
-11 | -0.715 | 0.00892 | -0.082 | -80.149
-10.5 | -0.68 | 0.00848 | -0.083 | -80.201
-10 | -0.641 | 0.00818 | -0.084 | -78.413
-9.5 | -0.599 | 0.00787 | -0.085 | -76.137
-9 | -0.554 | 0.00763 | -0.086 | -72.624
-8.5 | -0.506 | 0.0074 | -0.086 | -68.36
-8 | -0.456 | 0.0072 | -0.087 | -63.311
-7.5 | -0.403 | 0.00703 | -0.088 | -57.342
-7 | -0.349 | 0.00691 | -0.089 | -50.455
-6.5 | -0.292 | 0.00675 | -0.09 | -43.319
-6 | -0.235 | 0.0066 | -0.091 | -35.592
-5.5 | -0.176 | 0.00648 | -0.091 | -27.203
-5 | -0.117 | 0.00637 | -0.092 | -18.31
-4.5 | -0.056 | 0.00628 | -0.093 | -8.99
-4 | 0.004 | 0.0062 | -0.094 | 0.652
-3.5 | 0.065 | 0.00609 | -0.095 | 10.66
-3 | 0.126 | 0.00598 | -0.096 | 21.059
-2.5 | 0.187 | 0.00585 | -0.096 | 32.006
-2 | 0.248 | 0.00536 | -0.097 | 46.316
-1.5 | 0.31 | 0.00553 | -0.098 | 56.035
-1 | 0.371 | 0.00509 | -0.099 | 72.88
-0.5 | 0.432 | 0.0051 | -0.1 | 84.716
0 | 0.493 | 0.00507 | -0.1 | 97.342
0.5 | 0.554 | 0.00542 | -0.101 | 102.36
1 | 0.615 | 0.00566 | -0.102 | 108.635
1.5 | 0.676 | 0.00592 | -0.103 | 114.258
2 | 0.737 | 0.00621 | -0.104 | 118.706
2.5 | 0.798 | 0.00651 | -0.104 | 122.645
3 | 0.856 | 0.00691 | -0.105 | 123.903
3.5 | 0.915 | 0.0073 | -0.106 | 125.306
4 | 0.974 | 0.00765 | -0.107 | 127.356
4.5 | 1.031 | 0.00826 | -0.107 | 124.794
5 | 1.087 | 0.00871 | -0.108 | 124.876
5.5 | 1.142 | 0.00918 | -0.109 | 124.35
6 | 1.195 | 0.00957 | -0.11 | 124.939
6.5 | 1.246 | 0.00989 | -0.11 | 126.051
7 | 1.295 | 0.01035 | -0.111 | 125.151
7.5 | 1.341 | 0.01082 | -0.112 | 123.901
8 | 1.381 | 0.01136 | -0.113 | 121.589
8.5 | 1.414 | 0.01117 | -0.113 | 126.598
9 | 1.441 | 0.01214 | -0.113 | 118.69
9.5 | 1.464 | 0.0127 | -0.114 | 115.277
10 | 1.482 | 0.01333 | -0.114 | 111.128
10.5 | 1.495 | 0.01393 | -0.115 | 107.321
11 | 1.503 | 0.01471 | -0.115 | 102.154
11.5 | 1.499 | 0.01551 | -0.116 | 96.647
12 | 1.487 | 0.01631 | -0.116 | 91.158
12.5 | 1.469 | 0.01721 | -0.116 | 85.329
13 | 1.444 | 0.01809 | -0.117 | 79.8
13.5 | 1.412 | 0.01936 | -0.117 | 72.955
14 | 1.375 | 0.02058 | -0.117 | 66.799
14.5 | 1.332 | 0.02216 | -0.117 | 60.099
15 | 1.286 | 0.02369 | -0.118 | 54.309
15.5 | 1.239 | 0.02509 | -0.118 | 49.378
16 | 1.181 | 0.02923 | -0.117 | 40.407

## 132. Re 16M Mach 0.10 (2)
BIGFOIL.COM POLAR EXPORT
NACA64A514
NACA64A514 |  |  |  | Cl Max: | 1.9023 | at alpha= | 20 | deg
XFOIL ncrit=9 |  |  |  | L/D Max: | 132.467 | at alpha= | 2 | deg
Re: | 16000000 |  |  | Cd Min: | 0.05358 | at alpha= | 20 | deg
Mach: | 0.1 |  |  | Cl=0 at alpha= | -4.0321 | deg
|  |  |  | @ Cl=0.1, Cd= | 0.0050164
|  |  |  | @ Cl=0.4, Cd= | 0.0044263
|  |  |  | @ Cl=0.6, Cd= | 0.0045319
alpha (deg) | Cl | Cd | Cm | Cl/Cd
-20 | -1.532 | 0.02894 | -0.1061 | -52.9371
-19.5 | -1.5345 | 0.02368 | -0.1079 | -64.8015
-19 | -1.5081 | 0.021 | -0.1092 | -71.8143
-18.5 | -1.4869 | 0.0188 | -0.1085 | -79.0904
-18 | -1.464 | 0.01719 | -0.1064 | -85.1658
-17.5 | -1.4355 | 0.0161 | -0.1035 | -89.1615
-17 | -1.4056 | 0.0152 | -0.1001 | -92.4737
-16.5 | -1.3622 | 0.01433 | -0.0989 | -95.0593
-16 | -1.3169 | 0.0135 | -0.0978 | -97.5481
-15.5 | -1.27 | 0.01279 | -0.0969 | -99.2963
-15 | -1.2244 | 0.01189 | -0.0958 | -102.9773
-14.5 | -1.1743 | 0.01129 | -0.0952 | -104.0124
-14 | -1.125 | 0.0106 | -0.0945 | -106.1321
-13.5 | -1.0737 | 0.01003 | -0.094 | -107.0489
-13 | -1.0207 | 0.00957 | -0.0938 | -106.6562
-12.5 | -0.9676 | 0.00911 | -0.0935 | -106.213
-12 | -0.9131 | 0.00871 | -0.0935 | -104.8335
-11.5 | -0.8585 | 0.00834 | -0.0935 | -102.9376
-11 | -0.8035 | 0.00793 | -0.0936 | -101.3241
-10.5 | -0.7471 | 0.00755 | -0.094 | -98.9536
-10 | -0.6884 | 0.00728 | -0.0948 | -94.5604
-9.5 | -0.6286 | 0.00703 | -0.0959 | -89.4168
-8.5 | -0.4926 | 0.00654 | -0.1017 | -75.3211
-8 | -0.4329 | 0.0063 | -0.1027 | -68.7143
-7.5 | -0.3753 | 0.0061 | -0.1032 | -61.5246
-7 | -0.3191 | 0.00595 | -0.1034 | -53.6303
-6 | -0.2096 | 0.00567 | -0.1031 | -36.9665
-5.5 | -0.1563 | 0.0055 | -0.1026 | -28.4182
-5 | -0.1025 | 0.0054 | -0.1022 | -18.9815
-4.5 | -0.0496 | 0.0053 | -0.1016 | -9.3585
-4 | 0.0034 | 0.0052 | -0.101 | 0.65385
-3.5 | 0.0563 | 0.0051 | -0.1004 | 11.0392
-3 | 0.1086 | 0.005 | -0.0997 | 21.72
-2.5 | 0.1602 | 0.00491 | -0.0988 | 32.6273
-2 | 0.2111 | 0.00484 | -0.0977 | 43.6157
-1.5 | 0.2619 | 0.00478 | -0.0966 | 54.7908
-1 | 0.3103 | 0.00467 | -0.0951 | 66.4454
-0.5 | 0.359 | 0.00456 | -0.0936 | 78.7281
0.5 | 0.451 | 0.00426 | -0.0895 | 105.8685
1 | 0.5006 | 0.00414 | -0.0882 | 120.9179
1.5 | 0.5497 | 0.00425 | -0.0869 | 129.3412
2 | 0.5961 | 0.0045 | -0.085 | 132.4667
2.5 | 0.6426 | 0.00488 | -0.0833 | 131.6803
3 | 0.6902 | 0.00541 | -0.0819 | 127.5786
3.5 | 0.7487 | 0.00585 | -0.083 | 127.9829
4 | 0.8144 | 0.00645 | -0.0859 | 126.2636
4.5 | 0.8948 | 0.00701 | -0.0922 | 127.6462
5 | 0.9525 | 0.00739 | -0.0931 | 128.8904
5.5 | 1.007 | 0.00778 | -0.0932 | 129.4344
6 | 1.057 | 0.00818 | -0.0924 | 129.2176
6.5 | 1.1053 | 0.00851 | -0.0911 | 129.8825
7 | 1.1527 | 0.00891 | -0.0898 | 129.3715
7.5 | 1.2004 | 0.0093 | -0.0886 | 129.0753
8 | 1.2488 | 0.00965 | -0.0875 | 129.4093
8.5 | 1.2934 | 0.01009 | -0.0857 | 128.1863
9 | 1.338 | 0.01051 | -0.084 | 127.3073
9.5 | 1.3801 | 0.01103 | -0.082 | 125.1224
10 | 1.4219 | 0.01157 | -0.0799 | 122.8954
10.5 | 1.4625 | 0.01215 | -0.0778 | 120.3704
11 | 1.5023 | 0.0128 | -0.0756 | 117.3672
11.5 | 1.5096 | 0.01326 | -0.0665 | 113.8462
12 | 1.5903 | 0.01417 | -0.0737 | 112.2301
12.5 | 1.6243 | 0.01509 | -0.0708 | 107.6408
13 | 1.6567 | 0.01612 | -0.0679 | 102.773
13.5 | 1.6862 | 0.01735 | -0.0647 | 97.1873
14 | 1.7127 | 0.01879 | -0.0613 | 91.1495
14.5 | 1.7407 | 0.02021 | -0.0584 | 86.1306
15 | 1.7663 | 0.02182 | -0.0553 | 80.9487
15.5 | 1.7863 | 0.02388 | -0.0519 | 74.8032
16 | 1.8036 | 0.02624 | -0.0485 | 68.7348
17 | 1.8404 | 0.03124 | -0.0431 | 58.9117
17.5 | 1.8631 | 0.03355 | -0.0411 | 55.532
18 | 1.8656 | 0.0377 | -0.0381 | 49.4854
18.5 | 1.8848 | 0.04054 | -0.0365 | 46.4924
19 | 1.8997 | 0.04388 | -0.0349 | 43.2931
19.5 | 1.8916 | 0.04956 | -0.0328 | 38.1679
20 | 1.9023 | 0.05358 | -0.0318 | 35.5039

## 133. Re 16M Mach 0.25 (1)
BIGFOIL.COM POLAR EXPORT
NACA64A514
NACA64A514 |  |  |  | Cl Max: | 1.464 | at alpha= | 10 | deg
JavaFoil+Calcfoil stall+Eppler ext transition |  |  |  | L/D Max: | 127.511 | at alpha= | 4 | deg
Re: | 16000000 |  |  | Cd Min: | 0.0051 | at alpha= | 0 | deg
Mach: | 0.25 |  |  | Cl=0 at alpha= | -4.0323 | deg
|  |  |  | @ Cl=0.1, Cd= | 0.0060974
|  |  |  | @ Cl=0.4, Cd= | 0.005113
|  |  |  | @ Cl=0.6, Cd= | 0.0056003
alpha (deg) | Cl | Cd | Cm | Cl/Cd
-16 | -0.427 | 0.12179 | -0.038 | -3.509
-15.5 | -0.472 | 0.11396 | -0.038 | -4.144
-15 | -0.512 | 0.10356 | -0.041 | -4.946
-14.5 | -0.542 | 0.09531 | -0.043 | -5.688
-14 | -0.566 | 0.08799 | -0.046 | -6.438
-13.5 | -0.586 | 0.0809 | -0.048 | -7.237
-13 | -0.6 | 0.07304 | -0.051 | -8.212
-12.5 | -0.614 | 0.05989 | -0.058 | -10.249
-12 | -0.66 | 0.02617 | -0.073 | -25.214
-11.5 | -0.678 | 0.01455 | -0.079 | -46.569
-11 | -0.684 | 0.01023 | -0.083 | -66.836
-10.5 | -0.666 | 0.00919 | -0.085 | -72.473
-10 | -0.634 | 0.00862 | -0.086 | -73.598
-9.5 | -0.598 | 0.00821 | -0.087 | -72.804
-9 | -0.556 | 0.00793 | -0.088 | -70.209
-8.5 | -0.511 | 0.00764 | -0.089 | -66.861
-8 | -0.462 | 0.00738 | -0.09 | -62.63
-7.5 | -0.41 | 0.00716 | -0.091 | -57.328
-7 | -0.356 | 0.007 | -0.091 | -50.838
-6.5 | -0.299 | 0.00684 | -0.092 | -43.676
-6 | -0.241 | 0.00671 | -0.093 | -35.869
-5.5 | -0.181 | 0.00658 | -0.094 | -27.44
-5 | -0.12 | 0.00645 | -0.095 | -18.547
-4.5 | -0.058 | 0.00634 | -0.096 | -9.141
-4 | 0.004 | 0.00625 | -0.096 | 0.664
-3.5 | 0.067 | 0.00614 | -0.097 | 10.86
-3 | 0.129 | 0.00606 | -0.098 | 21.358
-2.5 | 0.192 | 0.00593 | -0.099 | 32.431
-2 | 0.255 | 0.0058 | -0.1 | 44.028
-1.5 | 0.319 | 0.00558 | -0.101 | 57.133
-1 | 0.381 | 0.00511 | -0.102 | 74.611
-0.5 | 0.444 | 0.00512 | -0.102 | 86.683
0 | 0.507 | 0.0051 | -0.103 | 99.397
0.5 | 0.57 | 0.00546 | -0.104 | 104.233
1 | 0.632 | 0.00575 | -0.105 | 110.03
1.5 | 0.695 | 0.00601 | -0.106 | 115.658
2 | 0.757 | 0.00633 | -0.106 | 119.729
2.5 | 0.82 | 0.00662 | -0.107 | 123.791
3 | 0.879 | 0.0071 | -0.108 | 123.86
3.5 | 0.94 | 0.00748 | -0.109 | 125.735
4 | 1 | 0.00784 | -0.11 | 127.511
4.5 | 1.059 | 0.00855 | -0.11 | 123.879
5 | 1.116 | 0.00901 | -0.111 | 123.789
5.5 | 1.171 | 0.00949 | -0.112 | 123.439
6 | 1.224 | 0.00998 | -0.113 | 122.642
6.5 | 1.275 | 0.01037 | -0.113 | 122.919
7 | 1.323 | 0.01094 | -0.114 | 120.884
7.5 | 1.367 | 0.01152 | -0.115 | 118.652
8 | 1.398 | 0.01187 | -0.115 | 117.724
8.5 | 1.424 | 0.01231 | -0.116 | 115.656
9 | 1.444 | 0.01297 | -0.116 | 111.329
9.5 | 1.459 | 0.01357 | -0.116 | 107.476
10 | 1.464 | 0.01428 | -0.117 | 102.536
10.5 | 1.461 | 0.01513 | -0.117 | 96.58
11 | 1.449 | 0.01608 | -0.118 | 90.107
11.5 | 1.418 | 0.01728 | -0.118 | 82.072
12 | 1.374 | 0.01846 | -0.119 | 74.419
12.5 | 1.318 | 0.01968 | -0.119 | 66.964
13 | 1.248 | 0.0215 | -0.119 | 58.042
13.5 | 1.17 | 0.02328 | -0.119 | 50.231
14 | 1.082 | 0.02539 | -0.119 | 42.626
14.5 | 0.975 | 0.03117 | -0.117 | 31.274
15 | 0.772 | 0.09165 | -0.087 | 8.427

## 134. Re 16M Mach 0.25 (2)
BIGFOIL.COM POLAR EXPORT
NACA64A514
NACA64A514 |  |  |  | Cl Max: | 1.856 | at alpha= | 18.5 | deg
XFOIL ncrit=9 |  |  |  | L/D Max: | 137.444 | at alpha= | 2 | deg
Re: | 16000000 |  |  | Cd Min: | 0.07651 | at alpha= | 20 | deg
Mach: | 0.25 |  |  | Cl=0 at alpha= | -4.0083 | deg
|  |  |  | @ Cl=0.1, Cd= | 0.0050622
|  |  |  | @ Cl=0.4, Cd= | 0.0044709
|  |  |  | @ Cl=0.6, Cd= | 0.0044023
alpha (deg) | Cl | Cd | Cm | Cl/Cd
-19.5 | -1.2084 | 0.07548 | -0.0947 | -16.0095
-19 | -1.3201 | 0.0539 | -0.111 | -24.4917
-18 | -1.3811 | 0.03384 | -0.125 | -40.8126
-17.5 | -1.3847 | 0.02822 | -0.1266 | -49.068
-17 | -1.3811 | 0.02356 | -0.1271 | -58.6205
-16.5 | -1.3718 | 0.01972 | -0.1265 | -69.5639
-16 | -1.3523 | 0.01742 | -0.1234 | -77.6292
-15.5 | -1.3202 | 0.01611 | -0.119 | -81.9491
-15 | -1.282 | 0.01478 | -0.1151 | -86.7388
-14.5 | -1.231 | 0.01374 | -0.1129 | -89.5924
-14 | -1.1808 | 0.01267 | -0.1105 | -93.1965
-13.5 | -1.1292 | 0.01164 | -0.1084 | -97.0103
-13 | -1.0744 | 0.01081 | -0.1067 | -99.3895
-12.5 | -1.018 | 0.01013 | -0.1052 | -100.4936
-12 | -0.9601 | 0.00954 | -0.104 | -100.6394
-11.5 | -0.9016 | 0.00904 | -0.1031 | -99.7345
-11 | -0.8419 | 0.00859 | -0.1025 | -98.0093
-10.5 | -0.7818 | 0.00812 | -0.1021 | -96.2808
-10 | -0.7204 | 0.00769 | -0.102 | -93.6801
-9.5 | -0.6575 | 0.00736 | -0.1024 | -89.3342
-9 | -0.592 | 0.00705 | -0.1034 | -83.9716
-8 | -0.4521 | 0.00652 | -0.1077 | -69.3405
-7.5 | -0.3922 | 0.00626 | -0.1077 | -62.6518
-7 | -0.3335 | 0.00606 | -0.1076 | -55.033
-6 | -0.2192 | 0.00577 | -0.1068 | -37.9896
-5.5 | -0.1642 | 0.00559 | -0.106 | -29.3739
-5 | -0.1086 | 0.00546 | -0.1053 | -19.8901
-4.5 | -0.0533 | 0.00536 | -0.1047 | -9.944
-4 | 0.0009 | 0.00525 | -0.1038 | 0.17143
-3.5 | 0.0553 | 0.00517 | -0.103 | 10.6963
-3 | 0.1092 | 0.00504 | -0.1021 | 21.6667
-2.5 | 0.1629 | 0.00495 | -0.1012 | 32.9091
-2 | 0.2153 | 0.00487 | -0.1001 | 44.2094
-1.5 | 0.2676 | 0.00481 | -0.0989 | 55.6341
-0.5 | 0.3669 | 0.00459 | -0.0955 | 79.9346
0.5 | 0.4614 | 0.00425 | -0.0911 | 108.5647
1 | 0.5119 | 0.00415 | -0.0897 | 123.3494
1.5 | 0.5634 | 0.00424 | -0.0884 | 132.8774
2 | 0.613 | 0.00446 | -0.0868 | 137.4439
2.5 | 0.6612 | 0.00486 | -0.085 | 136.0494
3 | 0.71 | 0.00542 | -0.0835 | 130.9963
3.5 | 0.7737 | 0.00594 | -0.0854 | 130.2525
4 | 0.8587 | 0.00662 | -0.0922 | 129.713
4.5 | 0.9199 | 0.0072 | -0.0935 | 127.7639
5 | 0.9735 | 0.0076 | -0.0928 | 128.0921
5.5 | 1.0242 | 0.00801 | -0.0915 | 127.8652
6.5 | 1.1271 | 0.00878 | -0.0892 | 128.3713
7 | 1.1758 | 0.00924 | -0.0875 | 127.2511
7.5 | 1.2236 | 0.00969 | -0.0856 | 126.2745
8 | 1.2719 | 0.0101 | -0.0838 | 125.9307
8.5 | 1.3166 | 0.01065 | -0.0813 | 123.6244
9 | 1.3608 | 0.01123 | -0.0789 | 121.1754
9.5 | 1.4034 | 0.01189 | -0.0762 | 118.032
10 | 1.4463 | 0.01256 | -0.0737 | 115.1513
10.5 | 1.4852 | 0.01344 | -0.0706 | 110.506
11 | 1.525 | 0.01431 | -0.0677 | 106.5688
12 | 1.6147 | 0.01619 | -0.0645 | 99.7344
12.5 | 1.6478 | 0.0175 | -0.0609 | 94.16
13 | 1.6716 | 0.01936 | -0.0564 | 86.343
13.5 | 1.7009 | 0.02105 | -0.0527 | 80.8029
14 | 1.7258 | 0.02308 | -0.0488 | 74.7747
14.5 | 1.7512 | 0.02522 | -0.0453 | 69.437
15 | 1.7746 | 0.02765 | -0.0418 | 64.1808
15.5 | 1.7953 | 0.03041 | -0.0385 | 59.0365
16 | 1.8063 | 0.03406 | -0.0349 | 53.0329
16.5 | 1.8285 | 0.03703 | -0.0324 | 49.3789
17 | 1.8372 | 0.04127 | -0.0296 | 44.5166
17.5 | 1.8543 | 0.04495 | -0.0275 | 41.2525
18 | 1.8477 | 0.05097 | -0.0251 | 36.2507
18.5 | 1.856 | 0.05584 | -0.0237 | 33.2378
19 | 1.8519 | 0.06217 | -0.0227 | 29.7877
19.5 | 1.8408 | 0.06943 | -0.0222 | 26.513
20 | 1.8344 | 0.07651 | -0.0223 | 23.976

## 135. Re 16M Mach 0.50 (1)
BIGFOIL.COM POLAR EXPORT
NACA64A514
NACA64A514 |  |  |  | Cl Max: | 1.386 | at alpha= | 7 | deg
JavaFoil+Calcfoil stall+Eppler ext transition |  |  |  | L/D Max: | 126.646 | at alpha= | 2.5 | deg
Re: | 16000000 |  |  | Cd Min: | 0.00527 | at alpha= | 0 | deg
Mach: | 0.5 |  |  | Cl=0 at alpha= | -4.0362 | deg
|  |  |  | @ Cl=0.1, Cd= | 0.0063717
|  |  |  | @ Cl=0.4, Cd= | 0.005658
|  |  |  | @ Cl=0.6, Cd= | 0.0053784
alpha (deg) | Cl | Cd | Cm | Cl/Cd
-20 | -0.892 | 0.17015 | -0.046 | -5.242
-19.5 | -0.864 | 0.16772 | -0.046 | -5.151
-19 | -0.838 | 0.15332 | -0.047 | -5.467
-18.5 | -0.811 | 0.14532 | -0.048 | -5.579
-18 | -0.782 | 0.14104 | -0.047 | -5.544
-17.5 | -0.754 | 0.13499 | -0.047 | -5.585
-17 | -0.727 | 0.12777 | -0.048 | -5.688
-16.5 | -0.699 | 0.12084 | -0.048 | -5.785
-16 | -0.673 | 0.11031 | -0.05 | -6.1
-15.5 | -0.645 | 0.10371 | -0.05 | -6.222
-15 | -0.617 | 0.09908 | -0.05 | -6.228
-14.5 | -0.595 | 0.08541 | -0.056 | -6.972
-14 | -0.579 | 0.06883 | -0.064 | -8.413
-13.5 | -0.531 | 0.09474 | -0.048 | -5.601
-13 | -0.503 | 0.08819 | -0.049 | -5.706
-12.5 | -0.477 | 0.07943 | -0.052 | -6.004
-12 | -0.454 | 0.06754 | -0.059 | -6.727
-11.5 | -0.462 | 0.03204 | -0.08 | -14.427
-11 | -0.457 | 0.01639 | -0.088 | -27.861
-10.5 | -0.363 | 0.06719 | -0.05 | -5.406
-10 | -0.338 | 0.05913 | -0.056 | -5.71
-9.5 | -0.347 | 0.021 | -0.087 | -16.542
-9 | -0.34 | 0.01021 | -0.097 | -33.318
-8.5 | -0.251 | 0.05509 | -0.049 | -4.55
-8 | -0.31 | 0.04843 | -0.056 | -6.406
-7.5 | -0.402 | 0.00836 | -0.101 | -48.143
-7 | -0.369 | 0.00777 | -0.102 | -47.507
-6.5 | -0.32 | 0.00747 | -0.103 | -42.817
-6 | -0.262 | 0.0072 | -0.104 | -36.347
-5.5 | -0.199 | 0.00703 | -0.105 | -28.253
-5 | -0.132 | 0.00685 | -0.106 | -19.291
-4.5 | -0.064 | 0.00666 | -0.107 | -9.661
-4 | 0.005 | 0.00653 | -0.108 | 0.707
-3.5 | 0.074 | 0.00642 | -0.109 | 11.568
-3 | 0.144 | 0.00629 | -0.11 | 22.95
-2.5 | 0.215 | 0.00618 | -0.111 | 34.742
-2 | 0.285 | 0.00605 | -0.112 | 47.177
-1.5 | 0.356 | 0.00579 | -0.113 | 61.522
-1 | 0.426 | 0.00558 | -0.114 | 76.351
-0.5 | 0.497 | 0.00557 | -0.114 | 89.207
0 | 0.567 | 0.00527 | -0.115 | 107.638
0.5 | 0.637 | 0.0055 | -0.116 | 115.875
1 | 0.707 | 0.00611 | -0.117 | 115.748
1.5 | 0.777 | 0.00647 | -0.118 | 120.116
2 | 0.847 | 0.00685 | -0.119 | 123.577
2.5 | 0.917 | 0.00724 | -0.12 | 126.646
3 | 0.981 | 0.00799 | -0.121 | 122.855
3.5 | 1.049 | 0.00844 | -0.122 | 124.2
4 | 1.114 | 0.00934 | -0.123 | 119.34
4.5 | 1.178 | 0.01009 | -0.123 | 116.679
5 | 1.237 | 0.01085 | -0.124 | 113.978
5.5 | 1.285 | 0.01139 | -0.124 | 112.806
6 | 1.328 | 0.01211 | -0.125 | 109.677
6.5 | 1.364 | 0.01286 | -0.125 | 106.079
7 | 1.386 | 0.01358 | -0.126 | 102.04
7.5 | 1.38 | 0.01454 | -0.127 | 94.956
8 | 1.297 | 0.01587 | -0.127 | 81.691
8.5 | 0.848 | 0.01821 | -0.128 | 46.589
9 | 0.88 | 0.01869 | -0.128 | 47.11
9.5 | 0.748 | 0.07113 | -0.056 | 10.509
10 | 0.943 | 0.0205 | -0.129 | 45.991
10.5 | 0.969 | 0.02302 | -0.129 | 42.084
11 | 1.004 | 0.02211 | -0.13 | 45.4
11.5 | 1.031 | 0.02479 | -0.13 | 41.592
12 | 1.045 | 0.03025 | -0.128 | 34.557

## 136. Re 16M Mach 0.50 (2)
BIGFOIL.COM POLAR EXPORT
NACA64A514
NACA64A514 |  |  |  | Cl Max: | 1.5288 | at alpha= | 10 | deg
XFOIL ncrit=9 |  |  |  | L/D Max: | 156.083 | at alpha= | 2.5 | deg
Re: | 16000000 |  |  | Cd Min: | 0.11983 | at alpha= | 15 | deg
Mach: | 0.5 |  |  | Cl=0 at alpha= | -3.9016 | deg
|  |  |  | @ Cl=0.1, Cd= | 0.0052983
|  |  |  | @ Cl=0.4, Cd= | 0.0046774
|  |  |  | @ Cl=0.6, Cd= | 0.0042885
alpha (deg) | Cl | Cd | Cm | Cl/Cd
-13.5 | -0.3862 | 0.11374 | -0.0825 | -3.3955
-13 | -0.4097 | 0.10082 | -0.0903 | -4.0637
-12.5 | -0.4198 | 0.09062 | -0.0967 | -4.6325
-12 | -0.4408 | 0.07925 | -0.1044 | -5.5621
-11.5 | -0.4535 | 0.06926 | -0.1112 | -6.5478
-11 | -0.4702 | 0.05798 | -0.1195 | -8.1097
-10.5 | -0.4761 | 0.04668 | -0.1285 | -10.1992
-10 | -0.4953 | 0.03664 | -0.138 | -13.518
-9.5 | -0.5198 | 0.02809 | -0.1449 | -18.5048
-9 | -0.5485 | 0.02178 | -0.144 | -25.1837
-8.5 | -0.5649 | 0.01434 | -0.1394 | -39.3933
-8 | -0.5355 | 0.00913 | -0.1353 | -58.6528
-7.5 | -0.4656 | 0.00754 | -0.1329 | -61.7507
-7 | -0.3984 | 0.0069 | -0.1298 | -57.7391
-6.5 | -0.3316 | 0.0065 | -0.127 | -51.0154
-6 | -0.2654 | 0.00622 | -0.1246 | -42.6688
-5.5 | -0.2004 | 0.006 | -0.1223 | -33.4
-5 | -0.1365 | 0.00582 | -0.1202 | -23.4536
-4.5 | -0.0742 | 0.00564 | -0.1182 | -13.156
-4 | -0.012 | 0.00552 | -0.1164 | -2.1739
-3.5 | 0.049 | 0.00539 | -0.1145 | 9.0909
-3 | 0.1102 | 0.00528 | -0.1129 | 20.8712
-2.5 | 0.1695 | 0.00515 | -0.1111 | 32.9126
-2 | 0.2282 | 0.00507 | -0.1092 | 45.0099
-1.5 | 0.2873 | 0.00495 | -0.1076 | 58.0404
-1 | 0.3426 | 0.00482 | -0.1052 | 71.0788
-0.5 | 0.3957 | 0.00469 | -0.1024 | 84.371
0 | 0.4402 | 0.00456 | -0.0977 | 96.5351
0.5 | 0.4885 | 0.00432 | -0.0939 | 113.0787
1 | 0.5448 | 0.00422 | -0.092 | 129.0995
1.5 | 0.6093 | 0.0043 | -0.0917 | 141.6977
2 | 0.6808 | 0.00441 | -0.0929 | 154.3764
2.5 | 0.7492 | 0.0048 | -0.0937 | 156.0833
3 | 0.8168 | 0.00553 | -0.0944 | 147.7034
4 | 0.9506 | 0.00719 | -0.0955 | 132.2114
4.5 | 0.9978 | 0.00803 | -0.0917 | 124.259
5 | 1.0511 | 0.00867 | -0.0888 | 121.2341
5.5 | 1.1019 | 0.00939 | -0.0854 | 117.3482
6 | 1.1531 | 0.01014 | -0.0819 | 113.7179
6.5 | 1.2051 | 0.01092 | -0.0785 | 110.3571
7 | 1.2545 | 0.01186 | -0.0746 | 105.7757
7.5 | 1.3036 | 0.01289 | -0.0705 | 101.1327
8 | 1.3548 | 0.01394 | -0.0666 | 97.1879
8.5 | 1.4031 | 0.0152 | -0.0622 | 92.3092
9 | 1.4497 | 0.01666 | -0.0575 | 87.0168
9.5 | 1.4931 | 0.01841 | -0.0523 | 81.1027
10 | 1.5288 | 0.02075 | -0.0464 | 73.6771
10.5 | 1.5254 | 0.02556 | -0.0377 | 59.6792
11 | 1.5048 | 0.03187 | -0.0299 | 47.2168
13 | 1.3772 | 0.06847 | -0.0188 | 20.1139
13.5 | 1.3415 | 0.07997 | -0.0209 | 16.775
14 | 1.3042 | 0.09253 | -0.0248 | 14.0949
14.5 | 1.2704 | 0.10568 | -0.0304 | 12.0212
15 | 1.2362 | 0.11983 | -0.0377 | 10.3163

## 137. Re 18M Mach 0.00 (1)
BIGFOIL.COM POLAR EXPORT
NACA64A514
NACA64A514 |  |  |  | Cl Max: | 1.509 | at alpha= | 11 | deg
JavaFoil+Calcfoil stall+Eppler ext transition |  |  |  | L/D Max: | 134.113 | at alpha= | 9 | deg
Re: | 18000000 |  |  | Cd Min: | 0.00511 | at alpha= | -0.5 | deg
Mach: | 0 |  |  | Cl=0 at alpha= | -4.0333 | deg
|  |  |  | @ Cl=0.1, Cd= | 0.0059575
|  |  |  | @ Cl=0.4, Cd= | 0.0051346
|  |  |  | @ Cl=0.6, Cd= | 0.005748
alpha (deg) | Cl | Cd | Cm | Cl/Cd
-17.5 | -0.645 | 0.12044 | -0.041 | -5.355
-17 | -0.661 | 0.1122 | -0.043 | -5.894
-16.5 | -0.676 | 0.10429 | -0.045 | -6.483
-16 | -0.693 | 0.09251 | -0.048 | -7.487
-15.5 | -0.706 | 0.08331 | -0.051 | -8.469
-15 | -0.721 | 0.06984 | -0.055 | -10.33
-14.5 | -0.755 | 0.04293 | -0.064 | -17.576
-14 | -0.777 | 0.02692 | -0.069 | -28.88
-13.5 | -0.787 | 0.01902 | -0.072 | -41.383
-13 | -0.782 | 0.01605 | -0.074 | -48.729
-12.5 | -0.788 | 0.01125 | -0.078 | -70.028
-12 | -0.779 | 0.00968 | -0.08 | -80.523
-11.5 | -0.75 | 0.00916 | -0.081 | -81.906
-11 | -0.717 | 0.00869 | -0.082 | -82.525
-10.5 | -0.681 | 0.00829 | -0.083 | -82.198
-10 | -0.641 | 0.00799 | -0.083 | -80.285
-9.5 | -0.599 | 0.00772 | -0.084 | -77.586
-9 | -0.553 | 0.0075 | -0.085 | -73.798
-8.5 | -0.505 | 0.00728 | -0.086 | -69.385
-8 | -0.454 | 0.00708 | -0.087 | -64.184
-7.5 | -0.402 | 0.00694 | -0.088 | -57.889
-7 | -0.347 | 0.00679 | -0.088 | -51.153
-6.5 | -0.291 | 0.00664 | -0.089 | -43.835
-6 | -0.234 | 0.00652 | -0.09 | -35.858
-5.5 | -0.175 | 0.0064 | -0.091 | -27.39
-5 | -0.116 | 0.00626 | -0.092 | -18.531
-4.5 | -0.056 | 0.00618 | -0.093 | -9.102
-4 | 0.004 | 0.00612 | -0.093 | 0.657
-3.5 | 0.065 | 0.00601 | -0.094 | 10.75
-3 | 0.125 | 0.00592 | -0.095 | 21.168
-2.5 | 0.186 | 0.00579 | -0.096 | 32.162
-2 | 0.247 | 0.00569 | -0.097 | 43.423
-1.5 | 0.308 | 0.00553 | -0.097 | 55.768
-1 | 0.369 | 0.00516 | -0.098 | 71.597
-0.5 | 0.43 | 0.00511 | -0.099 | 84.183
0 | 0.491 | 0.00537 | -0.1 | 91.354
0.5 | 0.552 | 0.0057 | -0.101 | 96.815
1 | 0.612 | 0.00576 | -0.101 | 106.314
1.5 | 0.673 | 0.00601 | -0.102 | 111.92
2 | 0.733 | 0.0062 | -0.103 | 118.225
2.5 | 0.794 | 0.00654 | -0.104 | 121.334
3 | 0.851 | 0.00693 | -0.105 | 122.826
3.5 | 0.911 | 0.00723 | -0.105 | 125.984
4 | 0.969 | 0.0077 | -0.106 | 125.772
4.5 | 1.026 | 0.00816 | -0.107 | 125.703
5 | 1.082 | 0.00856 | -0.108 | 126.448
5.5 | 1.137 | 0.00897 | -0.108 | 126.774
6 | 1.19 | 0.00934 | -0.109 | 127.422
6.5 | 1.241 | 0.00964 | -0.11 | 128.711
7 | 1.29 | 0.0101 | -0.111 | 127.647
7.5 | 1.336 | 0.01055 | -0.111 | 126.641
8 | 1.377 | 0.01111 | -0.112 | 123.863
8.5 | 1.413 | 0.01156 | -0.113 | 122.256
9 | 1.442 | 0.01075 | -0.113 | 134.113
9.5 | 1.465 | 0.0123 | -0.113 | 119.093
10 | 1.484 | 0.0129 | -0.114 | 115.035
10.5 | 1.499 | 0.01355 | -0.114 | 110.648
11 | 1.509 | 0.01422 | -0.115 | 106.141
11.5 | 1.508 | 0.01501 | -0.115 | 100.479
12 | 1.501 | 0.01571 | -0.116 | 95.501
12.5 | 1.487 | 0.01655 | -0.116 | 89.819
13 | 1.467 | 0.01737 | -0.116 | 84.454
13.5 | 1.441 | 0.01849 | -0.117 | 77.927
14 | 1.41 | 0.01957 | -0.117 | 72.057
14.5 | 1.373 | 0.02099 | -0.117 | 65.386
15 | 1.333 | 0.02235 | -0.117 | 59.62
15.5 | 1.291 | 0.02367 | -0.118 | 54.553
16 | 1.244 | 0.02622 | -0.117 | 47.451

## 138. Re 18M Mach 0.00 (2)
BIGFOIL.COM POLAR EXPORT
NACA64A514
NACA64A514 |  |  |  | Cl Max: | 1.9247 | at alpha= | 20 | deg
XFOIL ncrit=9 |  |  |  | L/D Max: | 132.83 | at alpha= | 6.5 | deg
Re: | 18000000 |  |  | Cd Min: | 0.04863 | at alpha= | 20 | deg
Mach: | 0 |  |  | Cl=0 at alpha= | -4.0323 | deg
|  |  |  | @ Cl=0.1, Cd= | 0.004945
|  |  |  | @ Cl=0.4, Cd= | 0.0044656
|  |  |  | @ Cl=0.6, Cd= | 0.0047303
alpha (deg) | Cl | Cd | Cm | Cl/Cd
-19.5 | -1.5473 | 0.01998 | -0.1049 | -77.4424
-19 | -1.5255 | 0.01808 | -0.104 | -84.375
-18.5 | -1.5009 | 0.01674 | -0.102 | -89.6595
-17 | -1.4007 | 0.01409 | -0.0951 | -99.4109
-16 | -1.3104 | 0.01267 | -0.0936 | -103.4254
-15.5 | -1.2629 | 0.01205 | -0.093 | -104.805
-15 | -1.2169 | 0.01125 | -0.0923 | -108.1689
-14.5 | -1.1673 | 0.01071 | -0.0919 | -108.9916
-14 | -1.1179 | 0.0101 | -0.0915 | -110.6832
-13.5 | -1.0666 | 0.00959 | -0.0913 | -111.22
-13 | -1.0146 | 0.00916 | -0.0912 | -110.7642
-12.5 | -0.9616 | 0.00875 | -0.0912 | -109.8971
-12 | -0.9078 | 0.00838 | -0.0913 | -108.3294
-11 | -0.7978 | 0.00771 | -0.092 | -103.476
-10.5 | -0.7418 | 0.00735 | -0.0926 | -100.9252
-10 | -0.684 | 0.00708 | -0.0934 | -96.6102
-9.5 | -0.625 | 0.00684 | -0.0945 | -91.3743
-9 | -0.5604 | 0.00662 | -0.0969 | -84.6526
-8.5 | -0.4877 | 0.00641 | -0.1011 | -76.0842
-8 | -0.429 | 0.00618 | -0.102 | -69.4175
-7.5 | -0.3726 | 0.00599 | -0.1025 | -62.2037
-7 | -0.3173 | 0.00583 | -0.1026 | -54.4254
-6.5 | -0.2624 | 0.0057 | -0.1026 | -46.0351
-6 | -0.2085 | 0.00557 | -0.1024 | -37.4327
-5 | -0.1023 | 0.00531 | -0.1015 | -19.2655
-4.5 | -0.0492 | 0.00521 | -0.101 | -9.4434
-4 | 0.0034 | 0.00511 | -0.1005 | 0.66536
-3.5 | 0.0557 | 0.00503 | -0.0998 | 11.0736
-3 | 0.1078 | 0.00493 | -0.0991 | 21.8661
-2.5 | 0.1597 | 0.00485 | -0.0983 | 32.9278
-2 | 0.21 | 0.00479 | -0.0972 | 43.8413
-1.5 | 0.2602 | 0.00476 | -0.0961 | 54.6639
-1 | 0.3086 | 0.00467 | -0.0946 | 66.0814
-0.5 | 0.358 | 0.00457 | -0.0933 | 78.337
0.5 | 0.4505 | 0.00434 | -0.0895 | 103.8018
1 | 0.4979 | 0.00417 | -0.0878 | 119.4005
1.5 | 0.5459 | 0.00428 | -0.0863 | 127.5467
2 | 0.5878 | 0.00464 | -0.0836 | 126.681
2.5 | 0.6351 | 0.00499 | -0.082 | 127.2745
3 | 0.6832 | 0.00548 | -0.0808 | 124.6715
3.5 | 0.7418 | 0.00586 | -0.082 | 126.587
4 | 0.8083 | 0.00641 | -0.0852 | 126.0998
4.5 | 0.8931 | 0.00691 | -0.0926 | 129.2475
5 | 0.9503 | 0.00726 | -0.0934 | 130.8953
6 | 1.0576 | 0.00802 | -0.0936 | 131.8703
6.5 | 1.1078 | 0.00834 | -0.0929 | 132.8297
7 | 1.1534 | 0.00873 | -0.0912 | 132.1191
7.5 | 1.2002 | 0.0091 | -0.0899 | 131.8901
8 | 1.2483 | 0.00942 | -0.0889 | 132.5159
8.5 | 1.2939 | 0.00983 | -0.0874 | 131.6277
9 | 1.3388 | 0.01022 | -0.0859 | 130.998
9.5 | 1.3809 | 0.01071 | -0.0839 | 128.9356
10 | 1.4231 | 0.01118 | -0.082 | 127.2898
10.5 | 1.4637 | 0.01173 | -0.08 | 124.7826
11 | 1.5032 | 0.01233 | -0.0779 | 121.914
11.5 | 1.5422 | 0.01297 | -0.0758 | 118.9052
12 | 1.5611 | 0.01354 | -0.0696 | 115.2954
12.5 | 1.6277 | 0.01433 | -0.0739 | 113.5869
13 | 1.6604 | 0.01527 | -0.0711 | 108.7361
13.5 | 1.69 | 0.01639 | -0.0679 | 103.1117
14 | 1.7176 | 0.01769 | -0.0647 | 97.0944
14.5 | 1.746 | 0.01896 | -0.0618 | 92.0886
15 | 1.7728 | 0.0204 | -0.0589 | 86.902
15.5 | 1.7941 | 0.02221 | -0.0556 | 80.7789
16 | 1.8127 | 0.02432 | -0.0522 | 74.5354
16.5 | 1.8365 | 0.02616 | -0.0497 | 70.2026
17 | 1.85 | 0.02886 | -0.0466 | 64.1026
17.5 | 1.8737 | 0.03095 | -0.0446 | 60.5396
18 | 1.8783 | 0.03463 | -0.0415 | 54.2391
18.5 | 1.8992 | 0.03714 | -0.0399 | 51.1362
19 | 1.9168 | 0.04001 | -0.0383 | 47.908
19.5 | 1.9085 | 0.04537 | -0.0357 | 42.0652
20 | 1.9247 | 0.04863 | -0.0347 | 39.5784

## 139. Re 18M Mach 0.10 (1)
BIGFOIL.COM POLAR EXPORT
NACA64A514
NACA64A514 |  |  |  | Cl Max: | 1.503 | at alpha= | 11 | deg
JavaFoil+Calcfoil stall+Eppler ext transition |  |  |  | L/D Max: | 129.398 | at alpha= | 8.5 | deg
Re: | 18000000 |  |  | Cd Min: | 0.00512 | at alpha= | -0.5 | deg
Mach: | 0.1 |  |  | Cl=0 at alpha= | -4.0333 | deg
|  |  |  | @ Cl=0.1, Cd= | 0.0059641
|  |  |  | @ Cl=0.4, Cd= | 0.005141
|  |  |  | @ Cl=0.6, Cd= | 0.0057603
alpha (deg) | Cl | Cd | Cm | Cl/Cd
-18.5 | -0.567 | 0.14228 | -0.037 | -3.982
-18 | -0.588 | 0.13226 | -0.039 | -4.446
-17.5 | -0.608 | 0.12517 | -0.04 | -4.856
-17 | -0.627 | 0.11685 | -0.041 | -5.365
-16.5 | -0.645 | 0.10897 | -0.043 | -5.916
-16 | -0.66 | 0.10144 | -0.045 | -6.511
-15.5 | -0.678 | 0.08921 | -0.049 | -7.602
-15 | -0.69 | 0.08197 | -0.051 | -8.413
-14.5 | -0.707 | 0.06454 | -0.057 | -10.955
-14 | -0.749 | 0.03397 | -0.067 | -22.049
-13.5 | -0.768 | 0.02177 | -0.072 | -35.28
-13 | -0.768 | 0.01765 | -0.074 | -43.491
-12.5 | -0.765 | 0.01365 | -0.076 | -56.028
-12 | -0.765 | 0.01028 | -0.08 | -74.418
-11.5 | -0.746 | 0.00935 | -0.081 | -79.799
-11 | -0.715 | 0.0088 | -0.082 | -81.257
-10.5 | -0.68 | 0.00835 | -0.083 | -81.44
-10 | -0.641 | 0.00806 | -0.084 | -79.6
-9.5 | -0.599 | 0.00774 | -0.085 | -77.427
-9 | -0.554 | 0.00755 | -0.086 | -73.383
-8.5 | -0.506 | 0.0073 | -0.086 | -69.29
-8 | -0.456 | 0.00713 | -0.087 | -63.938
-7.5 | -0.403 | 0.00695 | -0.088 | -57.984
-7 | -0.349 | 0.0068 | -0.089 | -51.276
-6.5 | -0.292 | 0.00665 | -0.09 | -43.969
-6 | -0.235 | 0.00653 | -0.091 | -35.977
-5.5 | -0.176 | 0.00641 | -0.091 | -27.482
-5 | -0.117 | 0.00628 | -0.092 | -18.56
-4.5 | -0.056 | 0.00621 | -0.093 | -9.097
-4 | 0.004 | 0.00612 | -0.094 | 0.66
-3.5 | 0.065 | 0.00601 | -0.095 | 10.797
-3 | 0.126 | 0.00593 | -0.096 | 21.234
-2.5 | 0.187 | 0.00579 | -0.096 | 32.305
-2 | 0.248 | 0.0057 | -0.097 | 43.61
-1.5 | 0.31 | 0.00553 | -0.098 | 56.025
-1 | 0.371 | 0.00516 | -0.099 | 71.88
-0.5 | 0.432 | 0.00512 | -0.1 | 84.357
0 | 0.493 | 0.00537 | -0.1 | 91.779
0.5 | 0.554 | 0.0057 | -0.101 | 97.27
1 | 0.615 | 0.00578 | -0.102 | 106.461
1.5 | 0.676 | 0.00602 | -0.103 | 112.298
2 | 0.737 | 0.00622 | -0.104 | 118.573
2.5 | 0.798 | 0.00656 | -0.104 | 121.659
3 | 0.856 | 0.00697 | -0.105 | 122.719
3.5 | 0.915 | 0.00726 | -0.106 | 125.98
4 | 0.974 | 0.00773 | -0.107 | 125.886
4.5 | 1.031 | 0.0082 | -0.107 | 125.775
5 | 1.087 | 0.00859 | -0.108 | 126.564
5.5 | 1.142 | 0.00901 | -0.109 | 126.819
6 | 1.195 | 0.00941 | -0.11 | 126.936
6.5 | 1.246 | 0.00974 | -0.11 | 127.911
7 | 1.295 | 0.01016 | -0.111 | 127.453
7.5 | 1.341 | 0.01068 | -0.112 | 125.522
8 | 1.381 | 0.01111 | -0.113 | 124.327
8.5 | 1.415 | 0.01094 | -0.113 | 129.398
9 | 1.443 | 0.0119 | -0.113 | 121.234
9.5 | 1.465 | 0.01244 | -0.114 | 117.745
10 | 1.483 | 0.01306 | -0.114 | 113.536
10.5 | 1.496 | 0.01372 | -0.115 | 109.052
11 | 1.503 | 0.01441 | -0.115 | 104.324
11.5 | 1.499 | 0.01523 | -0.116 | 98.427
12 | 1.488 | 0.01614 | -0.116 | 92.183
12.5 | 1.47 | 0.01685 | -0.116 | 87.197
13 | 1.445 | 0.01771 | -0.117 | 81.599
13.5 | 1.413 | 0.01892 | -0.117 | 74.683
14 | 1.376 | 0.02029 | -0.117 | 67.814
14.5 | 1.333 | 0.02166 | -0.118 | 61.559
15 | 1.288 | 0.02312 | -0.118 | 55.697
15.5 | 1.24 | 0.02444 | -0.118 | 50.74
16 | 1.186 | 0.0276 | -0.118 | 42.965

## 140. Re 18M Mach 0.10 (2)
BIGFOIL.COM POLAR EXPORT
NACA64A514
NACA64A514 |  |  |  | Cl Max: | 1.9152 | at alpha= | 20 | deg
XFOIL ncrit=9 |  |  |  | L/D Max: | 132.53 | at alpha= | 6.5 | deg
Re: | 18000000 |  |  | Cd Min: | 0.0522 | at alpha= | 20 | deg
Mach: | 0.1 |  |  | Cl=0 at alpha= | -4.0284 | deg
|  |  |  | @ Cl=0.1, Cd= | 0.0049551
|  |  |  | @ Cl=0.4, Cd= | 0.0044697
|  |  |  | @ Cl=0.6, Cd= | 0.0046969
alpha (deg) | Cl | Cd | Cm | Cl/Cd
-20 | -1.5459 | 0.0277 | -0.1064 | -55.8087
-19.5 | -1.5312 | 0.02316 | -0.1096 | -66.114
-19 | -1.5162 | 0.02045 | -0.109 | -74.1418
-18.5 | -1.4966 | 0.01826 | -0.1079 | -81.9606
-18 | -1.4763 | 0.01662 | -0.1052 | -88.8267
-17.5 | -1.4461 | 0.01564 | -0.1023 | -92.4616
-17 | -1.4134 | 0.01474 | -0.0992 | -95.8887
-16 | -1.323 | 0.01311 | -0.0971 | -100.9153
-15.5 | -1.2753 | 0.01244 | -0.0962 | -102.5161
-15 | -1.2278 | 0.01167 | -0.0953 | -105.2099
-14.5 | -1.1778 | 0.01107 | -0.0947 | -106.3957
-14 | -1.1281 | 0.0104 | -0.094 | -108.4712
-13.5 | -1.0769 | 0.0098 | -0.0936 | -109.8878
-13 | -1.0243 | 0.00933 | -0.0932 | -109.7856
-12.5 | -0.9706 | 0.00889 | -0.0931 | -109.1789
-12 | -0.9162 | 0.0085 | -0.093 | -107.7882
-11.5 | -0.8607 | 0.00816 | -0.0932 | -105.4779
-11 | -0.8045 | 0.00782 | -0.0935 | -102.8772
-10.5 | -0.7479 | 0.00744 | -0.0939 | -100.5242
-10 | -0.6898 | 0.00714 | -0.0946 | -96.6106
-9.5 | -0.6302 | 0.00689 | -0.0956 | -91.4659
-8.5 | -0.4918 | 0.00645 | -0.1019 | -76.2481
-8 | -0.4325 | 0.00622 | -0.1029 | -69.5338
-7.5 | -0.3756 | 0.00601 | -0.1033 | -62.4958
-7 | -0.3199 | 0.00585 | -0.1033 | -54.6838
-6.5 | -0.2646 | 0.00572 | -0.1033 | -46.2587
-6 | -0.2102 | 0.00558 | -0.103 | -37.6703
-5.5 | -0.1572 | 0.00543 | -0.1025 | -28.9503
-5 | -0.1034 | 0.00532 | -0.1021 | -19.4361
-4.5 | -0.0499 | 0.00522 | -0.1016 | -9.5594
-4 | 0.003 | 0.00512 | -0.101 | 0.58594
-3.5 | 0.0557 | 0.00504 | -0.1003 | 11.0516
-3 | 0.1079 | 0.00494 | -0.0996 | 21.8421
-2.5 | 0.1602 | 0.00486 | -0.0988 | 32.963
-2 | 0.2108 | 0.0048 | -0.0977 | 43.9167
-1.5 | 0.2614 | 0.00476 | -0.0966 | 54.916
-1 | 0.3099 | 0.00467 | -0.095 | 66.3597
-0.5 | 0.3595 | 0.00457 | -0.0937 | 78.6652
0.5 | 0.4524 | 0.00434 | -0.0897 | 104.2396
1 | 0.5 | 0.00417 | -0.0881 | 119.9041
1.5 | 0.5483 | 0.00428 | -0.0866 | 128.1075
2 | 0.5909 | 0.00463 | -0.0839 | 127.6242
2.5 | 0.6385 | 0.00498 | -0.0824 | 128.2129
3 | 0.687 | 0.00549 | -0.0812 | 125.1366
3.5 | 0.7465 | 0.00588 | -0.0825 | 126.9558
4 | 0.814 | 0.00643 | -0.0858 | 126.5941
4.5 | 0.8978 | 0.00694 | -0.0928 | 129.366
5 | 0.955 | 0.00729 | -0.0936 | 131.0014
5.5 | 1.0091 | 0.0077 | -0.0936 | 131.0519
6 | 1.0617 | 0.00807 | -0.0934 | 131.5613
6.5 | 1.1106 | 0.00838 | -0.0922 | 132.5298
7 | 1.1572 | 0.00878 | -0.0907 | 131.7995
7.5 | 1.2046 | 0.00916 | -0.0894 | 131.5066
8 | 1.2532 | 0.00948 | -0.0883 | 132.1941
8.5 | 1.2983 | 0.00992 | -0.0866 | 130.877
9 | 1.3431 | 0.01033 | -0.0849 | 130.0194
9.5 | 1.3855 | 0.01083 | -0.0829 | 127.9317
10 | 1.428 | 0.01133 | -0.0809 | 126.0371
10.5 | 1.4683 | 0.01192 | -0.0787 | 123.1795
11 | 1.5079 | 0.01256 | -0.0765 | 120.0557
11.5 | 1.5468 | 0.01325 | -0.0743 | 116.7396
12 | 1.567 | 0.01384 | -0.0682 | 113.2225
12.5 | 1.6325 | 0.01469 | -0.072 | 111.13
13 | 1.6638 | 0.01575 | -0.0689 | 105.6381
13.5 | 1.6921 | 0.01702 | -0.0655 | 99.4183
14 | 1.7215 | 0.01828 | -0.0624 | 94.174
14.5 | 1.7495 | 0.01967 | -0.0594 | 88.9426
15 | 1.7749 | 0.02128 | -0.0563 | 83.407
15.5 | 1.7941 | 0.02334 | -0.0527 | 76.868
16 | 1.8123 | 0.02561 | -0.0493 | 70.7653
16.5 | 1.838 | 0.02747 | -0.047 | 66.9094
17 | 1.848 | 0.03061 | -0.0436 | 60.3724
17.5 | 1.8743 | 0.03262 | -0.0418 | 57.4586
18 | 1.8756 | 0.03679 | -0.0386 | 50.9812
18.5 | 1.8936 | 0.03972 | -0.0369 | 47.6737
19 | 1.91 | 0.04286 | -0.0353 | 44.5637
20 | 1.9152 | 0.0522 | -0.0321 | 36.6897

## 141. Re 18M Mach 0.25 (1)
BIGFOIL.COM POLAR EXPORT
NACA64A514
NACA64A514 |  |  |  | Cl Max: | 1.465 | at alpha= | 10 | deg
JavaFoil+Calcfoil stall+Eppler ext transition |  |  |  | L/D Max: | 126.041 | at alpha= | 3.5 | deg
Re: | 18000000 |  |  | Cd Min: | 0.00516 | at alpha= | -0.5 | deg
Mach: | 0.25 |  |  | Cl=0 at alpha= | -4.0323 | deg
|  |  |  | @ Cl=0.1, Cd= | 0.0060208
|  |  |  | @ Cl=0.4, Cd= | 0.0051949
|  |  |  | @ Cl=0.6, Cd= | 0.005799
alpha (deg) | Cl | Cd | Cm | Cl/Cd
-16 | -0.427 | 0.12233 | -0.037 | -3.493
-15.5 | -0.472 | 0.11371 | -0.039 | -4.155
-15 | -0.512 | 0.10477 | -0.04 | -4.887
-14.5 | -0.542 | 0.09448 | -0.044 | -5.741
-14 | -0.567 | 0.08762 | -0.046 | -6.469
-13.5 | -0.586 | 0.07971 | -0.049 | -7.356
-13 | -0.602 | 0.07091 | -0.053 | -8.49
-12.5 | -0.623 | 0.05257 | -0.062 | -11.859
-12 | -0.668 | 0.0226 | -0.075 | -29.564
-11.5 | -0.676 | 0.01497 | -0.079 | -45.142
-11 | -0.692 | 0.00965 | -0.085 | -71.729
-10.5 | -0.666 | 0.00899 | -0.085 | -74.109
-10 | -0.634 | 0.00852 | -0.086 | -74.44
-9.5 | -0.598 | 0.00812 | -0.087 | -73.595
-9 | -0.556 | 0.00784 | -0.088 | -71.022
-8.5 | -0.511 | 0.00756 | -0.089 | -67.623
-8 | -0.462 | 0.00731 | -0.09 | -63.262
-7.5 | -0.41 | 0.00712 | -0.091 | -57.612
-7 | -0.356 | 0.00692 | -0.091 | -51.425
-6.5 | -0.299 | 0.00677 | -0.092 | -44.139
-6 | -0.241 | 0.00659 | -0.093 | -36.505
-5.5 | -0.181 | 0.00647 | -0.094 | -27.894
-5 | -0.12 | 0.00634 | -0.095 | -18.864
-4.5 | -0.058 | 0.00627 | -0.096 | -9.248
-4 | 0.004 | 0.00618 | -0.096 | 0.671
-3.5 | 0.067 | 0.00609 | -0.097 | 10.945
-3 | 0.129 | 0.00596 | -0.098 | 21.701
-2.5 | 0.192 | 0.00586 | -0.099 | 32.843
-2 | 0.255 | 0.00573 | -0.1 | 44.562
-1.5 | 0.319 | 0.00556 | -0.101 | 57.293
-1 | 0.381 | 0.00521 | -0.102 | 73.272
-0.5 | 0.444 | 0.00516 | -0.102 | 86.032
0 | 0.507 | 0.0054 | -0.103 | 93.839
0.5 | 0.57 | 0.00577 | -0.104 | 98.792
1 | 0.632 | 0.00583 | -0.105 | 108.371
1.5 | 0.695 | 0.00612 | -0.106 | 113.543
2 | 0.757 | 0.00632 | -0.106 | 119.813
2.5 | 0.82 | 0.00669 | -0.107 | 122.582
3 | 0.879 | 0.00712 | -0.108 | 123.461
3.5 | 0.94 | 0.00746 | -0.109 | 126.041
4 | 1 | 0.00806 | -0.11 | 124.114
4.5 | 1.059 | 0.00846 | -0.11 | 125.217
5 | 1.116 | 0.00889 | -0.111 | 125.492
5.5 | 1.171 | 0.00935 | -0.112 | 125.213
6 | 1.224 | 0.0098 | -0.113 | 124.877
6.5 | 1.275 | 0.01017 | -0.113 | 125.425
7 | 1.323 | 0.01071 | -0.114 | 123.539
7.5 | 1.367 | 0.01126 | -0.115 | 121.4
8 | 1.4 | 0.01116 | -0.115 | 125.395
8.5 | 1.426 | 0.0121 | -0.116 | 117.853
9 | 1.446 | 0.01271 | -0.116 | 113.738
9.5 | 1.459 | 0.0133 | -0.117 | 109.731
10 | 1.465 | 0.014 | -0.117 | 104.646
10.5 | 1.462 | 0.01483 | -0.118 | 98.608
11 | 1.45 | 0.01591 | -0.118 | 91.12
11.5 | 1.419 | 0.01692 | -0.118 | 83.851
12 | 1.375 | 0.01809 | -0.119 | 76.026
12.5 | 1.319 | 0.01927 | -0.119 | 68.464
13 | 1.25 | 0.02095 | -0.119 | 59.651
13.5 | 1.171 | 0.02269 | -0.119 | 51.597
14 | 1.083 | 0.0247 | -0.119 | 43.856
14.5 | 0.968 | 0.03289 | -0.116 | 29.435
15 | 0.785 | 0.08159 | -0.093 | 9.623

## 142. Re 18M Mach 0.25 (2)
BIGFOIL.COM POLAR EXPORT
NACA64A514
NACA64A514 |  |  |  | Cl Max: | 1.8715 | at alpha= | 19 | deg
XFOIL ncrit=9 |  |  |  | L/D Max: | 132.5 | at alpha= | 2.5 | deg
Re: | 18000000 |  |  | Cd Min: | 0.09779 | at alpha= | -20 | deg
Mach: | 0.25 |  |  | Cl=0 at alpha= | -4.0064 | deg
|  |  |  | @ Cl=0.1, Cd= | 0.0050066
|  |  |  | @ Cl=0.4, Cd= | 0.0045327
|  |  |  | @ Cl=0.6, Cd= | 0.0045455
alpha (deg) | Cl | Cd | Cm | Cl/Cd
-20 | -1.1029 | 0.09779 | -0.0791 | -11.2782
-19 | -1.3378 | 0.0519 | -0.1126 | -25.7765
-18.5 | -1.3728 | 0.0401 | -0.1227 | -34.2344
-18 | -1.3984 | 0.03246 | -0.1257 | -43.0807
-17.5 | -1.398 | 0.02722 | -0.127 | -51.3593
-17 | -1.3976 | 0.02241 | -0.1273 | -62.365
-16.5 | -1.3813 | 0.01918 | -0.1264 | -72.0177
-16 | -1.3656 | 0.01684 | -0.1224 | -81.0926
-15.5 | -1.3358 | 0.01556 | -0.1173 | -85.8483
-15 | -1.29 | 0.01425 | -0.1145 | -90.5263
-14.5 | -1.2388 | 0.01326 | -0.1121 | -93.4238
-14 | -1.1856 | 0.01238 | -0.11 | -95.7674
-13.5 | -1.1331 | 0.01138 | -0.1079 | -99.5694
-13 | -1.0789 | 0.01053 | -0.1061 | -102.4596
-12.5 | -1.0218 | 0.00988 | -0.1047 | -103.4211
-12 | -0.9639 | 0.0093 | -0.1035 | -103.6452
-11.5 | -0.9045 | 0.00882 | -0.1027 | -102.551
-11 | -0.8441 | 0.0084 | -0.1022 | -100.4881
-10.5 | -0.783 | 0.00799 | -0.102 | -97.9975
-10 | -0.7219 | 0.00756 | -0.1019 | -95.4894
-9.5 | -0.6592 | 0.00722 | -0.1021 | -91.3019
-9 | -0.5937 | 0.00691 | -0.1031 | -85.919
-8.5 | -0.5157 | 0.00664 | -0.107 | -77.6657
-8 | -0.4521 | 0.00642 | -0.1078 | -70.4206
-7.5 | -0.3923 | 0.00618 | -0.1078 | -63.479
-7 | -0.3343 | 0.00597 | -0.1075 | -55.9966
-6.5 | -0.2768 | 0.00581 | -0.1071 | -47.642
-5.5 | -0.1647 | 0.00551 | -0.1059 | -29.8911
-5 | -0.1095 | 0.00539 | -0.1052 | -20.3154
-4.5 | -0.0541 | 0.00529 | -0.1045 | -10.2268
-4 | 0.0007 | 0.00517 | -0.1038 | 0.1354
-3.5 | 0.0553 | 0.00509 | -0.103 | 10.8644
-2.5 | 0.1625 | 0.00489 | -0.1012 | 33.2311
-2 | 0.2152 | 0.00483 | -0.1001 | 44.5549
-1.5 | 0.2674 | 0.00475 | -0.0989 | 56.2947
-1 | 0.3167 | 0.00468 | -0.0971 | 67.6709
-0.5 | 0.3676 | 0.00458 | -0.0956 | 80.262
0 | 0.4155 | 0.00451 | -0.0936 | 92.1286
0.5 | 0.4623 | 0.00434 | -0.0913 | 106.5207
1 | 0.5116 | 0.00416 | -0.0896 | 122.9808
1.5 | 0.5623 | 0.00426 | -0.0882 | 131.9953
2 | 0.6072 | 0.0046 | -0.0856 | 132
2.5 | 0.6572 | 0.00496 | -0.0842 | 132.5
3 | 0.7069 | 0.00549 | -0.0828 | 128.7614
3.5 | 0.7712 | 0.00595 | -0.0848 | 129.6134
4 | 0.8596 | 0.00661 | -0.0924 | 130.0454
4.5 | 0.9225 | 0.00713 | -0.094 | 129.3829
5 | 0.9776 | 0.0075 | -0.0936 | 130.3467
5.5 | 1.0285 | 0.00791 | -0.0924 | 130.0253
6 | 1.0793 | 0.00831 | -0.0911 | 129.8797
6.5 | 1.1309 | 0.00867 | -0.0899 | 130.4383
7 | 1.1808 | 0.00909 | -0.0884 | 129.901
7.5 | 1.2285 | 0.00952 | -0.0864 | 129.0441
8 | 1.2768 | 0.00992 | -0.0846 | 128.7097
8.5 | 1.3224 | 0.01044 | -0.0823 | 126.6667
9 | 1.3662 | 0.01103 | -0.0798 | 123.8622
9.5 | 1.4098 | 0.01163 | -0.0772 | 121.221
10 | 1.4528 | 0.01229 | -0.0747 | 118.2099
10.5 | 1.4914 | 0.01316 | -0.0715 | 113.3283
11 | 1.5317 | 0.014 | -0.0686 | 109.4071
11.5 | 1.5721 | 0.01491 | -0.0659 | 105.4393
12 | 1.598 | 0.01576 | -0.0604 | 101.3959
12.5 | 1.6554 | 0.01709 | -0.0618 | 96.8637
13 | 1.6789 | 0.01894 | -0.0571 | 88.6431
13.5 | 1.7087 | 0.02058 | -0.0535 | 83.0272
14 | 1.7344 | 0.02252 | -0.0496 | 77.016
14.5 | 1.7608 | 0.02458 | -0.0461 | 71.6355
15 | 1.7858 | 0.02685 | -0.0426 | 66.5102
15.5 | 1.8051 | 0.02967 | -0.0391 | 60.8392
16 | 1.8169 | 0.03321 | -0.0354 | 54.7094
16.5 | 1.8384 | 0.03621 | -0.0328 | 50.7705
17 | 1.8489 | 0.04025 | -0.03 | 45.9354
17.5 | 1.8659 | 0.0439 | -0.0278 | 42.5034
18 | 1.8599 | 0.04981 | -0.0253 | 37.3399
18.5 | 1.8701 | 0.05443 | -0.0238 | 34.3579
19 | 1.8715 | 0.06015 | -0.0226 | 31.1139
19.5 | 1.8544 | 0.06794 | -0.022 | 27.2947
20 | 1.8509 | 0.07467 | -0.0219 | 24.7877

## 143. Re 18M Mach 0.50 (1)
BIGFOIL.COM POLAR EXPORT
NACA64A514
NACA64A514 |  |  |  | Cl Max: | 1.386 | at alpha= | 7 | deg
JavaFoil+Calcfoil stall+Eppler ext transition |  |  |  | L/D Max: | 124.62 | at alpha= | 3.5 | deg
Re: | 18000000 |  |  | Cd Min: | 0.00554 | at alpha= | 0 | deg
Mach: | 0.5 |  |  | Cl=0 at alpha= | -4.0362 | deg
|  |  |  | @ Cl=0.1, Cd= | 0.0063006
|  |  |  | @ Cl=0.4, Cd= | 0.0057149
|  |  |  | @ Cl=0.6, Cd= | 0.0056673
alpha (deg) | Cl | Cd | Cm | Cl/Cd
-20 | -0.892 | 0.17455 | -0.046 | -5.11
-19.5 | -0.864 | 0.16891 | -0.046 | -5.115
-19 | -0.838 | 0.15724 | -0.047 | -5.329
-18.5 | -0.81 | 0.15081 | -0.047 | -5.369
-18 | -0.782 | 0.14632 | -0.047 | -5.343
-17.5 | -0.754 | 0.13974 | -0.047 | -5.393
-17 | -0.726 | 0.13324 | -0.047 | -5.447
-16.5 | -0.699 | 0.12219 | -0.048 | -5.722
-16 | -0.672 | 0.11268 | -0.049 | -5.967
-15.5 | -0.645 | 0.10472 | -0.05 | -6.157
-15 | -0.618 | 0.09831 | -0.051 | -6.282
-14.5 | -0.594 | 0.08792 | -0.055 | -6.752
-14 | -0.573 | 0.07498 | -0.061 | -7.643
-13.5 | -0.531 | 0.09436 | -0.048 | -5.625
-13 | -0.504 | 0.08796 | -0.049 | -5.725
-12.5 | -0.477 | 0.07841 | -0.052 | -6.087
-12 | -0.456 | 0.06586 | -0.06 | -6.919
-11.5 | -0.468 | 0.02814 | -0.082 | -16.633
-11 | -0.458 | 0.01575 | -0.089 | -29.073
-10.5 | -0.363 | 0.06677 | -0.05 | -5.442
-10 | -0.338 | 0.0582 | -0.057 | -5.812
-9.5 | -0.353 | 0.01747 | -0.089 | -20.224
-9 | -0.342 | 0.00918 | -0.097 | -37.209
-8.5 | -0.251 | 0.05458 | -0.049 | -4.595
-8 | -0.311 | 0.04781 | -0.057 | -6.5
-7.5 | -0.402 | 0.00827 | -0.101 | -48.69
-7 | -0.369 | 0.00765 | -0.102 | -48.248
-6.5 | -0.32 | 0.00739 | -0.103 | -43.28
-6 | -0.262 | 0.00712 | -0.104 | -36.772
-5.5 | -0.199 | 0.00693 | -0.105 | -28.632
-5 | -0.132 | 0.00676 | -0.106 | -19.552
-4.5 | -0.064 | 0.00659 | -0.107 | -9.77
-4 | 0.005 | 0.00647 | -0.108 | 0.713
-3.5 | 0.074 | 0.00636 | -0.109 | 11.677
-3 | 0.144 | 0.0062 | -0.11 | 23.277
-2.5 | 0.215 | 0.0061 | -0.111 | 35.189
-2 | 0.285 | 0.00595 | -0.112 | 47.912
-1.5 | 0.356 | 0.00574 | -0.113 | 62.078
-1 | 0.426 | 0.0057 | -0.114 | 74.775
-0.5 | 0.497 | 0.00561 | -0.114 | 88.501
0 | 0.567 | 0.00554 | -0.115 | 102.252
0.5 | 0.637 | 0.00581 | -0.116 | 109.681
1 | 0.707 | 0.0062 | -0.117 | 114.028
1.5 | 0.777 | 0.00653 | -0.118 | 118.997
2 | 0.847 | 0.00685 | -0.119 | 123.599
2.5 | 0.917 | 0.00738 | -0.12 | 124.255
3 | 0.981 | 0.00795 | -0.121 | 123.495
3.5 | 1.049 | 0.00841 | -0.122 | 124.62
4 | 1.114 | 0.00929 | -0.123 | 119.908
4.5 | 1.178 | 0.00993 | -0.123 | 118.535
5 | 1.237 | 0.01061 | -0.124 | 116.584
5.5 | 1.286 | 0.01119 | -0.125 | 115.001
6 | 1.33 | 0.01187 | -0.125 | 111.997
6.5 | 1.365 | 0.01261 | -0.126 | 108.247
7 | 1.386 | 0.01331 | -0.126 | 104.147
7.5 | 1.381 | 0.01428 | -0.127 | 96.734
8 | 1.297 | 0.01556 | -0.127 | 83.411
8.5 | 0.849 | 0.01783 | -0.128 | 47.595
9 | 0.881 | 0.01831 | -0.128 | 48.11
9.5 | 0.748 | 0.07013 | -0.056 | 10.661
10 | 0.944 | 0.02007 | -0.129 | 47.026
10.5 | 0.97 | 0.02245 | -0.129 | 43.205
11 | 1.005 | 0.02159 | -0.13 | 46.534
11.5 | 1.032 | 0.02405 | -0.13 | 42.906
12 | 1.051 | 0.0288 | -0.129 | 36.489

## 144. Re 18M Mach 0.50 (2)
BIGFOIL.COM POLAR EXPORT
NACA64A514
NACA64A514 |  |  |  | Cl Max: | 1.5395 | at alpha= | 10 | deg
XFOIL ncrit=9 |  |  |  | L/D Max: | 153.296 | at alpha= | 2 | deg
Re: | 18000000 |  |  | Cd Min: | 0.02021 | at alpha= | 10 | deg
Mach: | 0.5 |  |  | Cl=0 at alpha= | -99 | deg
|  |  |  | @ Cl=0.1, Cd= | 0.00454
|  |  |  | @ Cl=0.4, Cd= | 0.00454
|  |  |  | @ Cl=0.6, Cd= | 0.0042511
alpha (deg) | Cl | Cd | Cm | Cl/Cd
0 | 0.444 | 0.00454 | -0.0985 | 97.7974
0.5 | 0.4909 | 0.00434 | -0.0944 | 113.1106
1 | 0.5458 | 0.0042 | -0.0921 | 129.9524
1.5 | 0.6094 | 0.00426 | -0.0917 | 143.0516
2 | 0.6791 | 0.00443 | -0.0926 | 153.2957
2.5 | 0.7442 | 0.00496 | -0.0927 | 150.0403
3 | 0.8184 | 0.00566 | -0.095 | 144.5936
3.5 | 0.8952 | 0.00652 | -0.0978 | 137.3006
4 | 0.9521 | 0.00719 | -0.0959 | 132.42
4.5 | 1.0014 | 0.00795 | -0.0924 | 125.9623
5 | 1.0564 | 0.00852 | -0.0897 | 123.9906
5.5 | 1.1068 | 0.00923 | -0.0862 | 119.9133
6 | 1.1593 | 0.00994 | -0.0829 | 116.6298
6.5 | 1.2117 | 0.0107 | -0.0794 | 113.243
7 | 1.2617 | 0.0116 | -0.0756 | 108.7672
7.5 | 1.3114 | 0.01259 | -0.0715 | 104.162
8 | 1.3631 | 0.0136 | -0.0676 | 100.2279
8.5 | 1.4108 | 0.01487 | -0.063 | 94.8756
9 | 1.4579 | 0.01629 | -0.0583 | 89.4966
9.5 | 1.5034 | 0.01791 | -0.0532 | 83.9419
10 | 1.5395 | 0.02021 | -0.0471 | 76.1752

## 145. Re 20M Mach 0.00 (1)
BIGFOIL.COM POLAR EXPORT
NACA64A514
NACA64A514 |  |  |  | Cl Max: | 1.51 | at alpha= | 11 | deg
JavaFoil+Calcfoil stall+Eppler ext transition |  |  |  | L/D Max: | 130.393 | at alpha= | 9 | deg
Re: | 20000000 |  |  | Cd Min: | 0.00522 | at alpha= | -1 | deg
Mach: | 0 |  |  | Cl=0 at alpha= | -4.0333 | deg
|  |  |  | @ Cl=0.1, Cd= | 0.0058917
|  |  |  | @ Cl=0.4, Cd= | 0.0052962
|  |  |  | @ Cl=0.6, Cd= | 0.005936
alpha (deg) | Cl | Cd | Cm | Cl/Cd
-17.5 | -0.645 | 0.12157 | -0.041 | -5.304
-17 | -0.661 | 0.11326 | -0.042 | -5.833
-16.5 | -0.676 | 0.10473 | -0.045 | -6.454
-16 | -0.695 | 0.09017 | -0.049 | -7.703
-15.5 | -0.709 | 0.07999 | -0.052 | -8.863
-15 | -0.722 | 0.06965 | -0.055 | -10.361
-14.5 | -0.763 | 0.03799 | -0.065 | -20.081
-14 | -0.783 | 0.02466 | -0.07 | -31.727
-13.5 | -0.79 | 0.01794 | -0.073 | -44.057
-13 | -0.785 | 0.01525 | -0.074 | -51.453
-12.5 | -0.791 | 0.01082 | -0.078 | -73.098
-12 | -0.779 | 0.00953 | -0.08 | -81.726
-11.5 | -0.75 | 0.00904 | -0.081 | -82.959
-11 | -0.717 | 0.00859 | -0.082 | -83.533
-10.5 | -0.681 | 0.00819 | -0.083 | -83.152
-10 | -0.641 | 0.00791 | -0.083 | -81.139
-9.5 | -0.599 | 0.00765 | -0.084 | -78.261
-9 | -0.553 | 0.00743 | -0.085 | -74.449
-8.5 | -0.505 | 0.00721 | -0.086 | -69.986
-8 | -0.454 | 0.007 | -0.087 | -64.902
-7.5 | -0.402 | 0.00688 | -0.088 | -58.419
-7 | -0.347 | 0.00671 | -0.088 | -51.73
-6.5 | -0.291 | 0.00658 | -0.089 | -44.271
-6 | -0.234 | 0.00644 | -0.09 | -36.319
-5.5 | -0.175 | 0.00633 | -0.091 | -27.717
-5 | -0.116 | 0.00621 | -0.092 | -18.69
-4.5 | -0.056 | 0.00613 | -0.093 | -9.17
-4 | 0.004 | 0.00604 | -0.093 | 0.665
-3.5 | 0.065 | 0.00595 | -0.094 | 10.855
-3 | 0.125 | 0.00585 | -0.095 | 21.435
-2.5 | 0.186 | 0.00533 | -0.096 | 34.937
-2 | 0.247 | 0.00567 | -0.097 | 43.575
-1.5 | 0.308 | 0.00523 | -0.097 | 59.017
-1 | 0.369 | 0.00522 | -0.098 | 70.802
-0.5 | 0.43 | 0.00537 | -0.099 | 80.092
0 | 0.491 | 0.00552 | -0.1 | 88.889
0.5 | 0.552 | 0.00584 | -0.101 | 94.512
1 | 0.612 | 0.00596 | -0.101 | 102.679
1.5 | 0.673 | 0.00602 | -0.102 | 111.706
2 | 0.733 | 0.00625 | -0.103 | 117.261
2.5 | 0.794 | 0.00661 | -0.104 | 120.165
3 | 0.851 | 0.00692 | -0.105 | 122.957
3.5 | 0.911 | 0.0072 | -0.105 | 126.493
4 | 0.969 | 0.00768 | -0.106 | 126.227
4.5 | 1.026 | 0.00804 | -0.107 | 127.69
5 | 1.082 | 0.00845 | -0.108 | 128.038
5.5 | 1.137 | 0.00882 | -0.108 | 128.829
6 | 1.19 | 0.0092 | -0.109 | 129.329
6.5 | 1.241 | 0.00952 | -0.11 | 130.383
7 | 1.29 | 0.00994 | -0.111 | 129.757
7.5 | 1.336 | 0.01037 | -0.111 | 128.794
8 | 1.377 | 0.01087 | -0.112 | 126.612
8.5 | 1.413 | 0.01137 | -0.113 | 124.357
9 | 1.443 | 0.01107 | -0.113 | 130.393
9.5 | 1.467 | 0.01208 | -0.113 | 121.402
10 | 1.486 | 0.01267 | -0.114 | 117.268
10.5 | 1.5 | 0.0133 | -0.114 | 112.747
11 | 1.51 | 0.01396 | -0.115 | 108.158
11.5 | 1.509 | 0.01473 | -0.115 | 102.452
12 | 1.501 | 0.01557 | -0.116 | 96.406
12.5 | 1.487 | 0.01623 | -0.116 | 91.625
13 | 1.468 | 0.01705 | -0.116 | 86.09
13.5 | 1.442 | 0.01814 | -0.117 | 79.493
14 | 1.41 | 0.01936 | -0.117 | 72.845
14.5 | 1.374 | 0.0205 | -0.117 | 67.057
15 | 1.334 | 0.02172 | -0.117 | 61.435
15.5 | 1.292 | 0.02315 | -0.118 | 55.825
16 | 1.245 | 0.02567 | -0.118 | 48.505

## 146. Re 20M Mach 0.00 (2)
BIGFOIL.COM POLAR EXPORT
NACA64A514
NACA64A514 |  |  |  | Cl Max: | 1.9339 | at alpha= | 20 | deg
XFOIL ncrit=9 |  |  |  | L/D Max: | 134.968 | at alpha= | 8 | deg
Re: | 20000000 |  |  | Cd Min: | 0.04766 | at alpha= | 20 | deg
Mach: | 0 |  |  | Cl=0 at alpha= | -4.0265 | deg
|  |  |  | @ Cl=0.1, Cd= | 0.0048931
|  |  |  | @ Cl=0.4, Cd= | 0.0044828
|  |  |  | @ Cl=0.6, Cd= | 0.0048417
alpha (deg) | Cl | Cd | Cm | Cl/Cd
-20 | -1.5638 | 0.02291 | -0.1044 | -68.2584
-19.5 | -1.5577 | 0.01928 | -0.1046 | -80.7936
-19 | -1.535 | 0.01758 | -0.1034 | -87.3151
-18.5 | -1.5102 | 0.01633 | -0.101 | -92.4801
-18 | -1.4815 | 0.01539 | -0.0982 | -96.2638
-17.5 | -1.449 | 0.01458 | -0.0954 | -99.3827
-17 | -1.4057 | 0.01374 | -0.0946 | -102.3071
-16.5 | -1.3609 | 0.01304 | -0.0937 | -104.3635
-16 | -1.3148 | 0.01237 | -0.093 | -106.2894
-15.5 | -1.2668 | 0.01178 | -0.0925 | -107.5382
-15 | -1.2199 | 0.01106 | -0.0918 | -110.2984
-14.5 | -1.1699 | 0.01054 | -0.0915 | -110.9962
-14 | -1.1202 | 0.00994 | -0.0911 | -112.6962
-13.5 | -1.0696 | 0.00939 | -0.0908 | -113.9084
-13 | -1.0173 | 0.00897 | -0.0908 | -113.4114
-12.5 | -0.9639 | 0.00858 | -0.0908 | -112.3427
-12 | -0.91 | 0.00822 | -0.091 | -110.7056
-11.5 | -0.8547 | 0.00791 | -0.0914 | -108.0531
-11 | -0.7983 | 0.00762 | -0.092 | -104.7638
-10.5 | -0.7423 | 0.00726 | -0.0926 | -102.2452
-10 | -0.6847 | 0.00697 | -0.0934 | -98.2353
-9.5 | -0.6245 | 0.00674 | -0.0947 | -92.6558
-8.5 | -0.4872 | 0.00633 | -0.1012 | -76.9668
-8 | -0.4297 | 0.0061 | -0.102 | -70.4426
-7.5 | -0.3733 | 0.0059 | -0.1024 | -63.2712
-7 | -0.3179 | 0.00575 | -0.1025 | -55.287
-6.5 | -0.2632 | 0.00563 | -0.1025 | -46.7496
-6 | -0.2091 | 0.0055 | -0.1023 | -38.0182
-5.5 | -0.1563 | 0.00534 | -0.1018 | -29.2697
-5 | -0.1029 | 0.00524 | -0.1014 | -19.6374
-4.5 | -0.05 | 0.00516 | -0.1009 | -9.6899
-4 | 0.0028 | 0.00506 | -0.1004 | 0.55336
-3.5 | 0.0558 | 0.00497 | -0.0998 | 11.2274
-3 | 0.1075 | 0.00488 | -0.0991 | 22.0287
-2.5 | 0.159 | 0.00481 | -0.0982 | 33.0561
-2 | 0.2098 | 0.00477 | -0.0972 | 43.9832
-1.5 | 0.2598 | 0.00472 | -0.0961 | 55.0424
-1 | 0.3088 | 0.00463 | -0.0947 | 66.6955
-0.5 | 0.3586 | 0.00455 | -0.0935 | 78.8132
0.5 | 0.451 | 0.0044 | -0.0895 | 102.5
1 | 0.4974 | 0.00423 | -0.0877 | 117.5887
1.5 | 0.5426 | 0.00437 | -0.0856 | 124.1648
2 | 0.5844 | 0.00473 | -0.0828 | 123.5518
2.5 | 0.6319 | 0.00507 | -0.0814 | 124.6351
3 | 0.6827 | 0.00551 | -0.0808 | 123.902
3.5 | 0.742 | 0.00588 | -0.0821 | 126.1905
4 | 0.8081 | 0.00637 | -0.0851 | 126.8603
4.5 | 0.8935 | 0.00688 | -0.0926 | 129.8692
5.5 | 1.0077 | 0.00754 | -0.0943 | 133.6472
6 | 1.0601 | 0.00793 | -0.0941 | 133.6822
6.5 | 1.111 | 0.00826 | -0.0935 | 134.5036
7 | 1.1572 | 0.00861 | -0.092 | 134.4019
7.5 | 1.2042 | 0.00896 | -0.0907 | 134.3973
8 | 1.2525 | 0.00928 | -0.0897 | 134.9677
8.5 | 1.2987 | 0.00967 | -0.0883 | 134.302
9 | 1.3433 | 0.01007 | -0.0867 | 133.3962
9.5 | 1.3855 | 0.01053 | -0.0847 | 131.5764
10 | 1.4285 | 0.01098 | -0.083 | 130.1002
10.5 | 1.4687 | 0.01154 | -0.0809 | 127.2704
11 | 1.5081 | 0.01213 | -0.0787 | 124.3281
11.5 | 1.5472 | 0.01275 | -0.0766 | 121.349
12 | 1.5878 | 0.0134 | -0.075 | 118.4925
12.5 | 1.6343 | 0.01401 | -0.0749 | 116.6524
13 | 1.6662 | 0.01498 | -0.0719 | 111.2283
13.5 | 1.695 | 0.01613 | -0.0686 | 105.0837
14 | 1.7249 | 0.01728 | -0.0657 | 99.8206
14.5 | 1.7534 | 0.01852 | -0.0628 | 94.676
15 | 1.7801 | 0.01995 | -0.0598 | 89.2281
15.5 | 1.8004 | 0.02179 | -0.0563 | 82.6251
16 | 1.8197 | 0.02382 | -0.0529 | 76.3938
16.5 | 1.8451 | 0.02554 | -0.0505 | 72.2435
17 | 1.8569 | 0.02831 | -0.0471 | 65.5917
17.5 | 1.8837 | 0.03013 | -0.0454 | 62.5191
18 | 1.8875 | 0.03381 | -0.042 | 55.8267
18.5 | 1.9075 | 0.03636 | -0.0403 | 52.4615
19 | 1.9264 | 0.03911 | -0.0388 | 49.2559
20 | 1.9339 | 0.04766 | -0.035 | 40.577

## 147. Re 20M Mach 0.10 (1)
BIGFOIL.COM POLAR EXPORT
NACA64A514
NACA64A514 |  |  |  | Cl Max: | 1.504 | at alpha= | 11 | deg
JavaFoil+Calcfoil stall+Eppler ext transition |  |  |  | L/D Max: | 129.799 | at alpha= | 6.5 | deg
Re: | 20000000 |  |  | Cd Min: | 0.00521 | at alpha= | -1 | deg
Mach: | 0.1 |  |  | Cl=0 at alpha= | -4.0328 | deg
|  |  |  | @ Cl=0.1, Cd= | 0.0058926
|  |  |  | @ Cl=0.4, Cd= | 0.0052908
|  |  |  | @ Cl=0.6, Cd= | 0.0059405
alpha (deg) | Cl | Cd | Cm | Cl/Cd
-17.5 | -0.608 | 0.12435 | -0.04 | -4.889
-17 | -0.627 | 0.11624 | -0.042 | -5.397
-16.5 | -0.645 | 0.1077 | -0.043 | -5.992
-16 | -0.659 | 0.10325 | -0.044 | -6.383
-15.5 | -0.68 | 0.08711 | -0.05 | -7.806
-15 | -0.692 | 0.07929 | -0.052 | -8.732
-14.5 | -0.717 | 0.05719 | -0.06 | -12.53
-14 | -0.756 | 0.03043 | -0.068 | -24.838
-13.5 | -0.768 | 0.0216 | -0.072 | -35.566
-13 | -0.771 | 0.01665 | -0.074 | -46.277
-12.5 | -0.779 | 0.01153 | -0.078 | -67.518
-12 | -0.766 | 0.01014 | -0.08 | -75.508
-11.5 | -0.746 | 0.00915 | -0.081 | -81.618
-11 | -0.715 | 0.00868 | -0.082 | -82.355
-10.5 | -0.68 | 0.00826 | -0.083 | -82.36
-10 | -0.641 | 0.00797 | -0.084 | -80.494
-9.5 | -0.599 | 0.00767 | -0.085 | -78.117
-9 | -0.554 | 0.00748 | -0.086 | -74.058
-8.5 | -0.506 | 0.00723 | -0.086 | -69.992
-8 | -0.456 | 0.00705 | -0.087 | -64.68
-7.5 | -0.403 | 0.00689 | -0.088 | -58.517
-7 | -0.349 | 0.00673 | -0.089 | -51.777
-6.5 | -0.292 | 0.00659 | -0.09 | -44.385
-6 | -0.235 | 0.00645 | -0.091 | -36.44
-5.5 | -0.176 | 0.00634 | -0.091 | -27.81
-5 | -0.117 | 0.00622 | -0.092 | -18.759
-4.5 | -0.057 | 0.00614 | -0.093 | -9.206
-4 | 0.004 | 0.00604 | -0.094 | 0.668
-3.5 | 0.065 | 0.00595 | -0.095 | 10.909
-3 | 0.126 | 0.00585 | -0.096 | 21.53
-2.5 | 0.187 | 0.00533 | -0.096 | 35.096
-2 | 0.248 | 0.00568 | -0.097 | 43.747
-1.5 | 0.31 | 0.00523 | -0.098 | 59.324
-1 | 0.371 | 0.00521 | -0.099 | 71.194
-0.5 | 0.432 | 0.00538 | -0.1 | 80.355
0 | 0.493 | 0.00552 | -0.1 | 89.292
0.5 | 0.554 | 0.00585 | -0.101 | 94.723
1 | 0.615 | 0.00597 | -0.102 | 103.026
1.5 | 0.676 | 0.00606 | -0.103 | 111.672
2 | 0.737 | 0.00627 | -0.104 | 117.592
2.5 | 0.798 | 0.00664 | -0.104 | 120.09
3 | 0.856 | 0.00694 | -0.105 | 123.272
3.5 | 0.915 | 0.00722 | -0.106 | 126.746
4 | 0.974 | 0.00775 | -0.107 | 125.606
4.5 | 1.031 | 0.00807 | -0.107 | 127.763
5 | 1.087 | 0.00849 | -0.108 | 128.054
5.5 | 1.142 | 0.00889 | -0.109 | 128.425
6 | 1.195 | 0.00928 | -0.11 | 128.829
6.5 | 1.246 | 0.0096 | -0.11 | 129.799
7 | 1.295 | 0.01003 | -0.111 | 129.058
7.5 | 1.341 | 0.01048 | -0.112 | 127.949
8 | 1.381 | 0.01094 | -0.113 | 126.264
8.5 | 1.417 | 0.01146 | -0.113 | 123.623
9 | 1.445 | 0.0112 | -0.114 | 128.96
9.5 | 1.467 | 0.01222 | -0.114 | 120.059
10 | 1.484 | 0.01283 | -0.114 | 115.744
10.5 | 1.497 | 0.01347 | -0.115 | 111.124
11 | 1.504 | 0.01416 | -0.115 | 106.242
11.5 | 1.5 | 0.01496 | -0.116 | 100.309
12 | 1.488 | 0.01584 | -0.116 | 93.957
12.5 | 1.47 | 0.01653 | -0.117 | 88.966
13 | 1.445 | 0.01758 | -0.117 | 82.192
13.5 | 1.414 | 0.01853 | -0.117 | 76.318
14 | 1.377 | 0.01987 | -0.118 | 69.307
14.5 | 1.335 | 0.02115 | -0.118 | 63.094
15 | 1.288 | 0.02299 | -0.118 | 56.022
15.5 | 1.241 | 0.02399 | -0.118 | 51.743
16 | 1.186 | 0.02736 | -0.118 | 43.356

## 148. Re 20M Mach 0.10 (2)
BIGFOIL.COM POLAR EXPORT
NACA64A514
NACA64A514 |  |  |  | Cl Max: | 1.925 | at alpha= | 20 | deg
XFOIL ncrit=9 |  |  |  | L/D Max: | 134.625 | at alpha= | 8 | deg
Re: | 20000000 |  |  | Cd Min: | 0.05118 | at alpha= | 20 | deg
Mach: | 0.1 |  |  | Cl=0 at alpha= | -4.0217 | deg
|  |  |  | @ Cl=0.1, Cd= | 0.004895
|  |  |  | @ Cl=0.4, Cd= | 0.0044855
|  |  |  | @ Cl=0.6, Cd= | 0.0048241
alpha (deg) | Cl | Cd | Cm | Cl/Cd
-19.5 | -1.5355 | 0.02302 | -0.1092 | -66.7029
-19 | -1.521 | 0.02014 | -0.1088 | -75.5214
-18.5 | -1.5021 | 0.01798 | -0.1076 | -83.5428
-18 | -1.4864 | 0.01618 | -0.1042 | -91.8665
-17.5 | -1.4561 | 0.01527 | -0.101 | -95.3569
-17 | -1.4191 | 0.01436 | -0.0987 | -98.8231
-16.5 | -1.3739 | 0.01354 | -0.0976 | -101.4697
-16 | -1.3278 | 0.0128 | -0.0965 | -103.7344
-15.5 | -1.2796 | 0.01214 | -0.0957 | -105.4036
-15 | -1.2313 | 0.01145 | -0.0949 | -107.5371
-14.5 | -1.1808 | 0.01087 | -0.0943 | -108.6293
-14 | -1.1304 | 0.01025 | -0.0937 | -110.2829
-13.5 | -1.0799 | 0.00961 | -0.0931 | -112.3725
-13 | -1.0271 | 0.00913 | -0.0928 | -112.4973
-12.5 | -0.973 | 0.00872 | -0.0927 | -111.5826
-12 | -0.9184 | 0.00834 | -0.0927 | -110.1199
-11.5 | -0.8624 | 0.00801 | -0.093 | -107.6654
-11 | -0.8051 | 0.00772 | -0.0935 | -104.2876
-10.5 | -0.7484 | 0.00736 | -0.0939 | -101.6848
-10 | -0.6906 | 0.00703 | -0.0946 | -98.2361
-9.5 | -0.6299 | 0.00679 | -0.0958 | -92.7688
-9 | -0.5549 | 0.00656 | -0.1003 | -84.5884
-8 | -0.4331 | 0.00613 | -0.1028 | -70.6525
-7.5 | -0.3764 | 0.00592 | -0.1031 | -63.5811
-7 | -0.3205 | 0.00577 | -0.1032 | -55.5459
-6.5 | -0.2654 | 0.00565 | -0.1032 | -46.9735
-6 | -0.2109 | 0.00552 | -0.1029 | -38.2065
-5.5 | -0.1576 | 0.00536 | -0.1024 | -29.403
-5 | -0.1039 | 0.00525 | -0.102 | -19.7905
-4.5 | -0.0507 | 0.00517 | -0.1014 | -9.8066
-4 | 0.0023 | 0.00507 | -0.1008 | 0.45365
-3.5 | 0.0557 | 0.00498 | -0.1003 | 11.1847
-3 | 0.1078 | 0.00488 | -0.0995 | 22.0902
-2.5 | 0.1595 | 0.00482 | -0.0987 | 33.0913
-2 | 0.2107 | 0.00477 | -0.0977 | 44.1719
-1.5 | 0.2609 | 0.00472 | -0.0965 | 55.2754
-1 | 0.3101 | 0.00464 | -0.0951 | 66.8319
-0.5 | 0.3602 | 0.00455 | -0.0938 | 79.1648
0.5 | 0.4528 | 0.0044 | -0.0898 | 102.9091
1 | 0.4996 | 0.00423 | -0.088 | 118.1087
1.5 | 0.5458 | 0.00435 | -0.086 | 125.4713
2 | 0.5871 | 0.00473 | -0.0831 | 124.1226
2.5 | 0.6351 | 0.00508 | -0.0817 | 125.0197
3 | 0.6865 | 0.00552 | -0.0811 | 124.3659
3.5 | 0.7468 | 0.00589 | -0.0826 | 126.7912
4 | 0.8139 | 0.00639 | -0.0857 | 127.3709
4.5 | 0.8985 | 0.00691 | -0.093 | 130.0289
5 | 0.958 | 0.0072 | -0.0942 | 133.0556
5.5 | 1.0126 | 0.00759 | -0.0943 | 133.4124
6 | 1.0649 | 0.00798 | -0.094 | 133.4461
6.5 | 1.1136 | 0.0083 | -0.0928 | 134.1687
7 | 1.1609 | 0.00866 | -0.0914 | 134.0531
7.5 | 1.2087 | 0.00902 | -0.0902 | 134.0022
8 | 1.2574 | 0.00934 | -0.0891 | 134.6253
8.5 | 1.3034 | 0.00975 | -0.0876 | 133.6821
9 | 1.3478 | 0.01017 | -0.0858 | 132.527
9.5 | 1.3904 | 0.01065 | -0.0838 | 130.554
10 | 1.4335 | 0.01112 | -0.0819 | 128.9119
10.5 | 1.4732 | 0.01173 | -0.0795 | 125.5925
11 | 1.5127 | 0.01235 | -0.0773 | 122.4858
11.5 | 1.5515 | 0.01302 | -0.075 | 119.1628
12 | 1.5932 | 0.01367 | -0.0735 | 116.5472
12.5 | 1.6398 | 0.01434 | -0.0731 | 114.3515
13 | 1.6694 | 0.01547 | -0.0697 | 107.9121
13.5 | 1.6994 | 0.01664 | -0.0665 | 102.1274
14 | 1.7296 | 0.01784 | -0.0635 | 96.9507
14.5 | 1.7567 | 0.01925 | -0.0603 | 91.2571
15 | 1.7821 | 0.02083 | -0.0571 | 85.5545
15.5 | 1.8023 | 0.02279 | -0.0535 | 79.0829
16 | 1.8188 | 0.02514 | -0.0499 | 72.3469
16.5 | 1.8464 | 0.02683 | -0.0477 | 68.8185
17 | 1.8558 | 0.02998 | -0.0441 | 61.9013
17.5 | 1.8849 | 0.03175 | -0.0425 | 59.3669
18 | 1.8857 | 0.03587 | -0.0391 | 52.5704
18.5 | 1.9027 | 0.03887 | -0.0373 | 48.9503
19 | 1.9183 | 0.04206 | -0.0356 | 45.6087
19.5 | 1.9177 | 0.0469 | -0.0336 | 40.8891
20 | 1.925 | 0.05118 | -0.0323 | 37.6123

## 149. Re 20M Mach 0.25 (1)
BIGFOIL.COM POLAR EXPORT
NACA64A514
NACA64A514 |  |  |  | Cl Max: | 1.466 | at alpha= | 10 | deg
JavaFoil+Calcfoil stall+Eppler ext transition |  |  |  | L/D Max: | 127.459 | at alpha= | 3.5 | deg
Re: | 20000000 |  |  | Cd Min: | 0.00523 | at alpha= | -1 | deg
Mach: | 0.25 |  |  | Cl=0 at alpha= | -4.0323 | deg
|  |  |  | @ Cl=0.1, Cd= | 0.0059514
|  |  |  | @ Cl=0.4, Cd= | 0.0052873
|  |  |  | @ Cl=0.6, Cd= | 0.0059677
alpha (deg) | Cl | Cd | Cm | Cl/Cd
-16 | -0.427 | 0.12104 | -0.038 | -3.531
-15.5 | -0.473 | 0.1124 | -0.039 | -4.205
-15 | -0.512 | 0.10467 | -0.04 | -4.892
-14.5 | -0.543 | 0.09332 | -0.045 | -5.82
-14 | -0.567 | 0.08686 | -0.046 | -6.53
-13.5 | -0.587 | 0.07839 | -0.05 | -7.494
-13 | -0.604 | 0.06875 | -0.054 | -8.789
-12.5 | -0.646 | 0.03815 | -0.068 | -16.928
-12 | -0.668 | 0.02266 | -0.075 | -29.47
-11.5 | -0.679 | 0.01414 | -0.079 | -47.976
-11 | -0.692 | 0.00942 | -0.085 | -73.49
-10.5 | -0.666 | 0.00887 | -0.085 | -75.119
-10 | -0.634 | 0.00838 | -0.086 | -75.673
-9.5 | -0.598 | 0.00798 | -0.087 | -74.893
-9 | -0.556 | 0.00776 | -0.088 | -71.734
-8.5 | -0.511 | 0.00747 | -0.089 | -68.403
-8 | -0.462 | 0.00726 | -0.09 | -63.631
-7.5 | -0.41 | 0.00701 | -0.091 | -58.539
-7 | -0.356 | 0.00684 | -0.091 | -51.998
-6.5 | -0.299 | 0.0067 | -0.092 | -44.626
-6 | -0.241 | 0.00652 | -0.093 | -36.905
-5.5 | -0.181 | 0.00641 | -0.094 | -28.169
-5 | -0.12 | 0.00629 | -0.095 | -19.026
-4.5 | -0.058 | 0.00621 | -0.096 | -9.332
-4 | 0.004 | 0.00611 | -0.096 | 0.679
-3.5 | 0.067 | 0.00601 | -0.097 | 11.091
-3 | 0.129 | 0.0059 | -0.098 | 21.922
-2.5 | 0.192 | 0.00578 | -0.099 | 33.25
-2 | 0.255 | 0.00536 | -0.1 | 47.623
-1.5 | 0.319 | 0.00526 | -0.101 | 60.568
-1 | 0.381 | 0.00523 | -0.102 | 72.929
-0.5 | 0.444 | 0.00542 | -0.102 | 81.954
0 | 0.507 | 0.00556 | -0.103 | 91.151
0.5 | 0.57 | 0.0059 | -0.104 | 96.533
1 | 0.632 | 0.00604 | -0.105 | 104.76
1.5 | 0.695 | 0.00614 | -0.106 | 113.183
2 | 0.757 | 0.00638 | -0.106 | 118.787
2.5 | 0.82 | 0.00677 | -0.107 | 121.101
3 | 0.879 | 0.00708 | -0.108 | 124.117
3.5 | 0.94 | 0.00737 | -0.109 | 127.459
4 | 1 | 0.00795 | -0.11 | 125.823
4.5 | 1.059 | 0.00836 | -0.11 | 126.606
5 | 1.116 | 0.00879 | -0.111 | 126.968
5.5 | 1.171 | 0.00926 | -0.112 | 126.414
6 | 1.224 | 0.00967 | -0.113 | 126.668
6.5 | 1.275 | 0.01002 | -0.113 | 127.2
7 | 1.323 | 0.01052 | -0.114 | 125.73
7.5 | 1.367 | 0.01103 | -0.115 | 123.957
8 | 1.403 | 0.01168 | -0.116 | 120.169
8.5 | 1.428 | 0.01189 | -0.116 | 120.04
9 | 1.447 | 0.01248 | -0.116 | 115.949
9.5 | 1.46 | 0.01306 | -0.117 | 111.829
10 | 1.466 | 0.01382 | -0.117 | 106.122
10.5 | 1.463 | 0.01466 | -0.118 | 99.794
11 | 1.45 | 0.0156 | -0.118 | 92.965
11.5 | 1.42 | 0.0166 | -0.118 | 85.535
12 | 1.376 | 0.01772 | -0.119 | 77.619
12.5 | 1.32 | 0.01887 | -0.119 | 69.968
13 | 1.251 | 0.02047 | -0.119 | 61.13
13.5 | 1.171 | 0.0224 | -0.119 | 52.289
14 | 1.084 | 0.02419 | -0.119 | 44.826
14.5 | 0.982 | 0.02869 | -0.118 | 34.216
15 | 0.766 | 0.09595 | -0.083 | 7.986

## 150. Re 20M Mach 0.25 (2)
BIGFOIL.COM POLAR EXPORT
NACA64A514
NACA64A514 |  |  |  | Cl Max: | 1.8873 | at alpha= | 19 | deg
XFOIL ncrit=9 |  |  |  | L/D Max: | 132.5 | at alpha= | 6.5 | deg
Re: | 20000000 |  |  | Cd Min: | 0.09219 | at alpha= | -20 | deg
Mach: | 0.25 |  |  | Cl=0 at alpha= | -3.9991 | deg
|  |  |  | @ Cl=0.1, Cd= | 0.0049467
|  |  |  | @ Cl=0.4, Cd= | 0.0045131
|  |  |  | @ Cl=0.6, Cd= | 0.004665
alpha (deg) | Cl | Cd | Cm | Cl/Cd
-20 | -1.1424 | 0.09219 | -0.0833 | -12.3918
-19.5 | -1.2825 | 0.06565 | -0.1029 | -19.5354
-18.5 | -1.385 | 0.03927 | -0.1229 | -35.2687
-18 | -1.4098 | 0.03153 | -0.1262 | -44.713
-17.5 | -1.4061 | 0.02662 | -0.1272 | -52.8212
-17 | -1.4099 | 0.02155 | -0.1276 | -65.4246
-16.5 | -1.3908 | 0.01866 | -0.1262 | -74.5338
-16 | -1.3734 | 0.01652 | -0.1217 | -83.1356
-15.5 | -1.3453 | 0.01507 | -0.1165 | -89.2701
-15 | -1.2969 | 0.01382 | -0.1139 | -93.8423
-14.5 | -1.2451 | 0.01287 | -0.1115 | -96.7444
-14 | -1.1908 | 0.01203 | -0.1095 | -98.9859
-13.5 | -1.1369 | 0.01116 | -0.1075 | -101.8728
-13 | -1.0822 | 0.01032 | -0.1057 | -104.8643
-12.5 | -1.0245 | 0.00969 | -0.1044 | -105.7276
-12 | -0.9666 | 0.00911 | -0.1032 | -106.1032
-11.5 | -0.9069 | 0.00863 | -0.1024 | -105.0869
-10.5 | -0.7839 | 0.00789 | -0.1019 | -99.3536
-10 | -0.7229 | 0.00745 | -0.1017 | -97.0336
-9.5 | -0.6597 | 0.00712 | -0.1021 | -92.6545
-9 | -0.5904 | 0.0068 | -0.104 | -86.8235
-8.5 | -0.5148 | 0.00654 | -0.1073 | -78.7156
-8 | -0.4525 | 0.00633 | -0.1078 | -71.485
-7.5 | -0.393 | 0.00609 | -0.1077 | -64.532
-7 | -0.335 | 0.00588 | -0.1074 | -56.9728
-6.5 | -0.2777 | 0.00573 | -0.107 | -48.4642
-6 | -0.221 | 0.0056 | -0.1065 | -39.4643
-5.5 | -0.1653 | 0.00545 | -0.1058 | -30.3303
-5 | -0.1099 | 0.0053 | -0.1051 | -20.7358
-4.5 | -0.0546 | 0.00521 | -0.1045 | -10.4798
-4 | -0.0001 | 0.00512 | -0.1036 | -0.019531
-3.5 | 0.0547 | 0.00503 | -0.1029 | 10.8748
-3 | 0.1091 | 0.00493 | -0.1022 | 22.1298
-2.5 | 0.1624 | 0.00484 | -0.1011 | 33.5537
-2 | 0.2149 | 0.00478 | -0.1 | 44.9582
-1.5 | 0.2667 | 0.00472 | -0.0987 | 56.5042
-1 | 0.3174 | 0.00465 | -0.0972 | 68.2581
-0.5 | 0.3683 | 0.00457 | -0.0958 | 80.5908
0.5 | 0.463 | 0.0044 | -0.0914 | 105.2273
1 | 0.5121 | 0.0042 | -0.0897 | 121.9286
1.5 | 0.5602 | 0.00431 | -0.0877 | 129.9768
2 | 0.6028 | 0.00469 | -0.0846 | 128.5288
2.5 | 0.654 | 0.00504 | -0.0835 | 129.7619
3 | 0.7062 | 0.00556 | -0.0828 | 127.0144
3.5 | 0.7728 | 0.00596 | -0.0852 | 129.6644
4 | 0.8605 | 0.0066 | -0.0926 | 130.3788
4.5 | 0.9248 | 0.00708 | -0.0945 | 130.6215
5 | 0.9823 | 0.00742 | -0.0946 | 132.3854
5.5 | 1.0324 | 0.00781 | -0.0932 | 132.1895
6 | 1.0824 | 0.00821 | -0.0917 | 131.8392
6.5 | 1.1342 | 0.00856 | -0.0905 | 132.5
7 | 1.1845 | 0.00897 | -0.0891 | 132.0513
7.5 | 1.2331 | 0.00938 | -0.0873 | 131.4606
8 | 1.2813 | 0.00978 | -0.0854 | 131.0123
8.5 | 1.3276 | 0.01026 | -0.0832 | 129.3957
9 | 1.3713 | 0.01084 | -0.0806 | 126.5037
9.5 | 1.4155 | 0.01141 | -0.0781 | 124.0578
10 | 1.4587 | 0.01206 | -0.0756 | 120.9536
10.5 | 1.4978 | 0.01289 | -0.0724 | 116.1986
11 | 1.5383 | 0.01371 | -0.0695 | 112.2028
11.5 | 1.5782 | 0.01459 | -0.0667 | 108.17
12 | 1.6232 | 0.01543 | -0.0652 | 105.1977
12.5 | 1.6609 | 0.0168 | -0.0624 | 98.8631
13 | 1.6868 | 0.01851 | -0.058 | 91.1291
13.5 | 1.7168 | 0.0201 | -0.0543 | 85.4129
14 | 1.7421 | 0.02204 | -0.0503 | 79.0426
14.5 | 1.7683 | 0.02407 | -0.0467 | 73.4649
15 | 1.7945 | 0.02624 | -0.0433 | 68.388
15.5 | 1.8138 | 0.02901 | -0.0397 | 62.5233
16 | 1.827 | 0.03242 | -0.036 | 56.3541
16.5 | 1.8481 | 0.0354 | -0.0332 | 52.2062
17 | 1.8595 | 0.03933 | -0.0303 | 47.2794
17.5 | 1.8767 | 0.04294 | -0.0281 | 43.7052
18 | 1.8756 | 0.04832 | -0.0256 | 38.8162
18.5 | 1.8811 | 0.05336 | -0.0239 | 35.253
19 | 1.8873 | 0.05855 | -0.0226 | 32.234
19.5 | 1.8711 | 0.06621 | -0.0218 | 28.2601
20 | 1.872 | 0.07231 | -0.0215 | 25.8885

## 151. Re 20M Mach 0.50 (1)
BIGFOIL.COM POLAR EXPORT
NACA64A514
NACA64A514 |  |  |  | Cl Max: | 1.387 | at alpha= | 7 | deg
JavaFoil+Calcfoil stall+Eppler ext transition |  |  |  | L/D Max: | 124.354 | at alpha= | 3 | deg
Re: | 20000000 |  |  | Cd Min: | 0.00552 | at alpha= | -0.5 | deg
Mach: | 0.5 |  |  | Cl=0 at alpha= | -4.0362 | deg
|  |  |  | @ Cl=0.1, Cd= | 0.006228
|  |  |  | @ Cl=0.4, Cd= | 0.0057746
|  |  |  | @ Cl=0.6, Cd= | 0.0058926
alpha (deg) | Cl | Cd | Cm | Cl/Cd
-20 | -0.892 | 0.17851 | -0.046 | -4.997
-19.5 | -0.864 | 0.17773 | -0.046 | -4.861
-19 | -0.838 | 0.16107 | -0.047 | -5.202
-18.5 | -0.81 | 0.15256 | -0.047 | -5.308
-18 | -0.782 | 0.1513 | -0.047 | -5.166
-17.5 | -0.754 | 0.14226 | -0.047 | -5.298
-17 | -0.726 | 0.13438 | -0.047 | -5.405
-16.5 | -0.699 | 0.12738 | -0.048 | -5.484
-16 | -0.672 | 0.11586 | -0.049 | -5.797
-15.5 | -0.644 | 0.11031 | -0.049 | -5.836
-15 | -0.616 | 0.10327 | -0.05 | -5.968
-14.5 | -0.589 | 0.09564 | -0.05 | -6.157
-14 | -0.562 | 0.08898 | -0.052 | -6.317
-13.5 | -0.531 | 0.0932 | -0.048 | -5.697
-13 | -0.504 | 0.08706 | -0.05 | -5.786
-12.5 | -0.478 | 0.07795 | -0.053 | -6.13
-12 | -0.458 | 0.06358 | -0.062 | -7.199
-11.5 | -0.474 | 0.02464 | -0.083 | -19.22
-11 | -0.461 | 0.01444 | -0.089 | -31.927
-10.5 | -0.364 | 0.06654 | -0.051 | -5.465
-10 | -0.339 | 0.05727 | -0.058 | -5.916
-9.5 | -0.357 | 0.0157 | -0.09 | -22.713
-9 | -0.346 | 0.00929 | -0.098 | -37.2
-8.5 | -0.251 | 0.05478 | -0.049 | -4.577
-8 | -0.311 | 0.04761 | -0.057 | -6.531
-7.5 | -0.402 | 0.00818 | -0.101 | -49.206
-7 | -0.369 | 0.00757 | -0.102 | -48.779
-6.5 | -0.32 | 0.0073 | -0.103 | -43.812
-6 | -0.262 | 0.00703 | -0.104 | -37.203
-5.5 | -0.199 | 0.00684 | -0.105 | -29.007
-5 | -0.132 | 0.00666 | -0.106 | -19.849
-4.5 | -0.064 | 0.00653 | -0.107 | -9.858
-4 | 0.005 | 0.00637 | -0.108 | 0.724
-3.5 | 0.074 | 0.00628 | -0.109 | 11.835
-3 | 0.144 | 0.00614 | -0.11 | 23.527
-2.5 | 0.215 | 0.00603 | -0.111 | 35.633
-2 | 0.285 | 0.00593 | -0.112 | 48.139
-1.5 | 0.356 | 0.00585 | -0.113 | 60.932
-1 | 0.426 | 0.00573 | -0.114 | 74.36
-0.5 | 0.497 | 0.00552 | -0.114 | 89.972
0 | 0.567 | 0.00577 | -0.115 | 98.239
0.5 | 0.637 | 0.00603 | -0.116 | 105.7
1 | 0.707 | 0.00638 | -0.117 | 110.854
1.5 | 0.777 | 0.00658 | -0.118 | 117.997
2 | 0.847 | 0.00691 | -0.119 | 122.587
2.5 | 0.917 | 0.00747 | -0.12 | 122.745
3 | 0.981 | 0.00789 | -0.121 | 124.354
3.5 | 1.049 | 0.00851 | -0.122 | 123.193
4 | 1.114 | 0.00919 | -0.123 | 121.282
4.5 | 1.178 | 0.00978 | -0.123 | 120.459
5 | 1.237 | 0.0105 | -0.124 | 117.852
5.5 | 1.288 | 0.01062 | -0.125 | 121.349
6 | 1.331 | 0.01168 | -0.125 | 113.941
6.5 | 1.366 | 0.01241 | -0.126 | 110.078
7 | 1.387 | 0.0131 | -0.126 | 105.898
7.5 | 1.382 | 0.01402 | -0.127 | 98.542
8 | 1.298 | 0.01527 | -0.127 | 85.012
8.5 | 0.849 | 0.01755 | -0.128 | 48.361
9 | 0.881 | 0.01801 | -0.128 | 48.947
9.5 | 0.748 | 0.06889 | -0.058 | 10.857
10 | 0.944 | 0.01965 | -0.13 | 48.053
10.5 | 0.971 | 0.02196 | -0.129 | 44.214
11 | 1.006 | 0.02127 | -0.13 | 47.265
11.5 | 1.033 | 0.02352 | -0.13 | 43.926
12 | 1.055 | 0.02763 | -0.13 | 38.173

## 152. Re 20M Mach 0.50 (2)
BIGFOIL.COM POLAR EXPORT
NACA64A514
NACA64A514 |  |  |  | Cl Max: | 1.5495 | at alpha= | 10 | deg
XFOIL ncrit=9 |  |  |  | L/D Max: | 667.885 | at alpha= | -1 | deg
Re: | 20000000 |  |  | Cd Min: | 0.09661 | at alpha= | -14 | deg
Mach: | 0.5 |  |  | Cl=0 at alpha= | -3.9383 | deg
|  |  |  | @ Cl=0.1, Cd= | 0.00060471
|  |  |  | @ Cl=0.4, Cd= | 0.0026983
|  |  |  | @ Cl=0.6, Cd= | 0.004273
alpha (deg) | Cl | Cd | Cm | Cl/Cd
-14 | -0.3522 | 0.09661 | -0.0904 | -3.6456
-13.5 | -0.3762 | 0.08546 | -0.0967 | -4.4021
-13 | -0.3944 | 0.07506 | -0.1022 | -5.2545
-12.5 | -0.4137 | 0.06449 | -0.1075 | -6.4149
-12 | -0.4311 | 0.05405 | -0.1127 | -7.9759
-11.5 | -0.4499 | 0.04272 | -0.1178 | -10.5314
-11 | -0.4659 | 0.03116 | -0.1247 | -14.9519
-10.5 | -0.4859 | 0.02155 | -0.1317 | -22.5476
-10 | -0.5115 | 0.01393 | -0.1379 | -36.7193
-9.5 | -0.5381 | 0.00892 | -0.1426 | -60.3251
-9 | -0.5636 | 0.00544 | -0.1402 | -103.6029
-8.5 | -0.5488 | 0.00181 | -0.1405 | -303.2044
-8 | -0.5075 | 0.00108 | -0.1355 | -469.9074
-7.5 | -0.4477 | 0.0009 | -0.1314 | -497.4444
-7 | -0.3836 | 0.00082 | -0.1281 | -467.8049
-6.5 | -0.3202 | 0.00077 | -0.1251 | -415.8442
-6 | -0.2567 | 0.00073 | -0.1226 | -351.6438
-5.5 | -0.1935 | 0.0007 | -0.1203 | -276.4286
-5 | -0.1302 | 0.00068 | -0.1184 | -191.4706
-4.5 | -0.0686 | 0.00065 | -0.1165 | -105.5385
-4 | -0.0075 | 0.00063 | -0.1148 | -11.9048
-3.5 | 0.0533 | 0.00062 | -0.1131 | 85.9677
-3 | 0.1144 | 0.0006 | -0.1117 | 190.6667
-2.5 | 0.1736 | 0.00058 | -0.1101 | 299.3103
-2 | 0.2329 | 0.00056 | -0.1087 | 415.8929
-1.5 | 0.2914 | 0.00054 | -0.1071 | 539.6296
-1 | 0.3473 | 0.00052 | -0.105 | 667.8846
0 | 0.4448 | 0.00455 | -0.0987 | 97.7582
0.5 | 0.4934 | 0.00435 | -0.0949 | 113.4253
1 | 0.5458 | 0.00422 | -0.0921 | 129.3365
1.5 | 0.6072 | 0.00428 | -0.0912 | 141.8692
2 | 0.6759 | 0.00447 | -0.0919 | 151.2081
2.5 | 0.7427 | 0.00505 | -0.0925 | 147.0693
3 | 0.8247 | 0.00581 | -0.0966 | 141.9449
3.5 | 0.8965 | 0.00652 | -0.0981 | 137.5
4 | 0.9532 | 0.00717 | -0.0961 | 132.9428
4.5 | 1.003 | 0.00791 | -0.0926 | 126.8015
5 | 1.0597 | 0.00842 | -0.0903 | 125.8551
5.5 | 1.1111 | 0.00911 | -0.0869 | 121.9649
6 | 1.1647 | 0.00976 | -0.0837 | 119.334
6.5 | 1.2166 | 0.01052 | -0.0801 | 115.6464
7 | 1.2681 | 0.01136 | -0.0764 | 111.6285
7.5 | 1.318 | 0.01233 | -0.0723 | 106.8938
8 | 1.3706 | 0.01329 | -0.0684 | 103.1302
8.5 | 1.4182 | 0.01456 | -0.0638 | 97.4038
9 | 1.4663 | 0.01591 | -0.0591 | 92.1622
9.5 | 1.5124 | 0.0175 | -0.054 | 86.4229
10 | 1.5495 | 0.0197 | -0.0478 | 78.6548