## index
index | Re | Mach | Datasource
1 | 50000 | 0 | JavaFoil+Calcfoil stall+Eppler ext transition
2 | 50000 | 0 | XFOIL ncrit=9
3 | 50000 | 0.1 | JavaFoil+Calcfoil stall+Eppler ext transition
4 | 50000 | 0.1 | XFOIL ncrit=9
5 | 50000 | 0.25 | JavaFoil+Calcfoil stall+Eppler ext transition
6 | 50000 | 0.25 | XFOIL ncrit=9
7 | 50000 | 0.5 | JavaFoil+Calcfoil stall+Eppler ext transition
8 | 50000 | 0.5 | XFOIL ncrit=9
9 | 100000 | 0 | JavaFoil+Calcfoil stall+Eppler ext transition
10 | 100000 | 0 | XFOIL ncrit=9
11 | 100000 | 0.1 | JavaFoil+Calcfoil stall+Eppler ext transition
12 | 100000 | 0.1 | XFOIL ncrit=9
13 | 100000 | 0.25 | JavaFoil+Calcfoil stall+Eppler ext transition
14 | 100000 | 0.25 | XFOIL ncrit=9
15 | 100000 | 0.5 | JavaFoil+Calcfoil stall+Eppler ext transition
16 | 100000 | 0.5 | XFOIL ncrit=9
17 | 250000 | 0 | JavaFoil+Calcfoil stall+Eppler ext transition
18 | 250000 | 0 | XFOIL ncrit=9
19 | 250000 | 0.1 | JavaFoil+Calcfoil stall+Eppler ext transition
20 | 250000 | 0.1 | XFOIL ncrit=9
21 | 250000 | 0.25 | JavaFoil+Calcfoil stall+Eppler ext transition
22 | 250000 | 0.25 | XFOIL ncrit=9
23 | 250000 | 0.5 | JavaFoil+Calcfoil stall+Eppler ext transition
24 | 250000 | 0.5 | XFOIL ncrit=9
25 | 500000 | 0 | JavaFoil+Calcfoil stall+Eppler ext transition
26 | 500000 | 0 | XFOIL ncrit=9
27 | 500000 | 0.1 | JavaFoil+Calcfoil stall+Eppler ext transition
28 | 500000 | 0.1 | XFOIL ncrit=9
29 | 500000 | 0.25 | JavaFoil+Calcfoil stall+Eppler ext transition
30 | 500000 | 0.25 | XFOIL ncrit=9
31 | 500000 | 0.5 | JavaFoil+Calcfoil stall+Eppler ext transition
32 | 500000 | 0.5 | XFOIL ncrit=9
33 | 750000 | 0 | JavaFoil+Calcfoil stall+Eppler ext transition
34 | 750000 | 0 | XFOIL ncrit=9
35 | 750000 | 0.1 | JavaFoil+Calcfoil stall+Eppler ext transition
36 | 750000 | 0.1 | XFOIL ncrit=9
37 | 750000 | 0.25 | JavaFoil+Calcfoil stall+Eppler ext transition
38 | 750000 | 0.25 | XFOIL ncrit=9
39 | 750000 | 0.5 | JavaFoil+Calcfoil stall+Eppler ext transition
40 | 750000 | 0.5 | XFOIL ncrit=9
41 | 1000000 | 0 | JavaFoil+Calcfoil stall+Eppler ext transition
42 | 1000000 | 0 | XFOIL ncrit=9
43 | 1000000 | 0.1 | JavaFoil+Calcfoil stall+Eppler ext transition
44 | 1000000 | 0.1 | XFOIL ncrit=9
45 | 1000000 | 0.25 | JavaFoil+Calcfoil stall+Eppler ext transition
46 | 1000000 | 0.25 | XFOIL ncrit=9
47 | 1000000 | 0.5 | JavaFoil+Calcfoil stall+Eppler ext transition
48 | 1000000 | 0.5 | XFOIL ncrit=9
49 | 2000000 | 0 | JavaFoil+Calcfoil stall+Eppler ext transition
50 | 2000000 | 0 | XFOIL ncrit=9
51 | 2000000 | 0.1 | JavaFoil+Calcfoil stall+Eppler ext transition
52 | 2000000 | 0.1 | XFOIL ncrit=9
53 | 2000000 | 0.25 | JavaFoil+Calcfoil stall+Eppler ext transition
54 | 2000000 | 0.25 | XFOIL ncrit=9
55 | 2000000 | 0.5 | JavaFoil+Calcfoil stall+Eppler ext transition
56 | 2000000 | 0.5 | XFOIL ncrit=9
57 | 3000000 | 0 | JavaFoil+Calcfoil stall+Eppler ext transition
58 | 3000000 | 0 | XFOIL ncrit=9
59 | 3000000 | 0.1 | JavaFoil+Calcfoil stall+Eppler ext transition
60 | 3000000 | 0.1 | XFOIL ncrit=9
61 | 3000000 | 0.25 | JavaFoil+Calcfoil stall+Eppler ext transition
62 | 3000000 | 0.25 | XFOIL ncrit=9
63 | 3000000 | 0.5 | JavaFoil+Calcfoil stall+Eppler ext transition
64 | 3000000 | 0.5 | XFOIL ncrit=9
65 | 4000000 | 0 | JavaFoil+Calcfoil stall+Eppler ext transition
66 | 4000000 | 0 | XFOIL ncrit=9
67 | 4000000 | 0.1 | JavaFoil+Calcfoil stall+Eppler ext transition
68 | 4000000 | 0.1 | XFOIL ncrit=9
69 | 4000000 | 0.25 | JavaFoil+Calcfoil stall+Eppler ext transition
70 | 4000000 | 0.25 | XFOIL ncrit=9
71 | 4000000 | 0.5 | JavaFoil+Calcfoil stall+Eppler ext transition
72 | 4000000 | 0.5 | XFOIL ncrit=9
73 | 5000000 | 0 | JavaFoil+Calcfoil stall+Eppler ext transition
74 | 5000000 | 0 | XFOIL ncrit=9
75 | 5000000 | 0.1 | JavaFoil+Calcfoil stall+Eppler ext transition
76 | 5000000 | 0.1 | XFOIL ncrit=9
77 | 5000000 | 0.25 | JavaFoil+Calcfoil stall+Eppler ext transition
78 | 5000000 | 0.25 | XFOIL ncrit=9
79 | 5000000 | 0.5 | JavaFoil+Calcfoil stall+Eppler ext transition
80 | 5000000 | 0.5 | XFOIL ncrit=9
81 | 6000000 | 0 | JavaFoil+Calcfoil stall+Eppler ext transition
82 | 6000000 | 0 | XFOIL ncrit=9
83 | 6000000 | 0.1 | JavaFoil+Calcfoil stall+Eppler ext transition
84 | 6000000 | 0.1 | XFOIL ncrit=9
85 | 6000000 | 0.25 | JavaFoil+Calcfoil stall+Eppler ext transition
86 | 6000000 | 0.25 | XFOIL ncrit=9
87 | 6000000 | 0.5 | JavaFoil+Calcfoil stall+Eppler ext transition
88 | 6000000 | 0.5 | XFOIL ncrit=9
89 | 7000000 | 0 | JavaFoil+Calcfoil stall+Eppler ext transition
90 | 7000000 | 0 | XFOIL ncrit=9
91 | 7000000 | 0.1 | JavaFoil+Calcfoil stall+Eppler ext transition
92 | 7000000 | 0.1 | XFOIL ncrit=9
93 | 7000000 | 0.25 | JavaFoil+Calcfoil stall+Eppler ext transition
94 | 7000000 | 0.25 | XFOIL ncrit=9
95 | 7000000 | 0.5 | JavaFoil+Calcfoil stall+Eppler ext transition
96 | 7000000 | 0.5 | XFOIL ncrit=9
97 | 8000000 | 0 | JavaFoil+Calcfoil stall+Eppler ext transition
98 | 8000000 | 0 | XFOIL ncrit=9
99 | 8000000 | 0.1 | JavaFoil+Calcfoil stall+Eppler ext transition
100 | 8000000 | 0.1 | XFOIL ncrit=9
101 | 8000000 | 0.25 | JavaFoil+Calcfoil stall+Eppler ext transition
102 | 8000000 | 0.25 | XFOIL ncrit=9
103 | 8000000 | 0.5 | JavaFoil+Calcfoil stall+Eppler ext transition
104 | 8000000 | 0.5 | XFOIL ncrit=9
105 | 10000000 | 0 | JavaFoil+Calcfoil stall+Eppler ext transition
106 | 10000000 | 0 | XFOIL ncrit=9
107 | 10000000 | 0.1 | JavaFoil+Calcfoil stall+Eppler ext transition
108 | 10000000 | 0.1 | XFOIL ncrit=9
109 | 10000000 | 0.25 | JavaFoil+Calcfoil stall+Eppler ext transition
110 | 10000000 | 0.25 | XFOIL ncrit=9
111 | 10000000 | 0.5 | JavaFoil+Calcfoil stall+Eppler ext transition
112 | 10000000 | 0.5 | XFOIL ncrit=9
113 | 12000000 | 0 | JavaFoil+Calcfoil stall+Eppler ext transition
114 | 12000000 | 0 | XFOIL ncrit=9
115 | 12000000 | 0.1 | JavaFoil+Calcfoil stall+Eppler ext transition
116 | 12000000 | 0.1 | XFOIL ncrit=9
117 | 12000000 | 0.25 | JavaFoil+Calcfoil stall+Eppler ext transition
118 | 12000000 | 0.25 | XFOIL ncrit=9
119 | 12000000 | 0.5 | JavaFoil+Calcfoil stall+Eppler ext transition
120 | 12000000 | 0.5 | XFOIL ncrit=9
121 | 14000000 | 0 | JavaFoil+Calcfoil stall+Eppler ext transition
122 | 14000000 | 0 | XFOIL ncrit=9
123 | 14000000 | 0.1 | JavaFoil+Calcfoil stall+Eppler ext transition
124 | 14000000 | 0.1 | XFOIL ncrit=9
125 | 14000000 | 0.25 | JavaFoil+Calcfoil stall+Eppler ext transition
126 | 14000000 | 0.25 | XFOIL ncrit=9
127 | 14000000 | 0.5 | JavaFoil+Calcfoil stall+Eppler ext transition
128 | 14000000 | 0.5 | XFOIL ncrit=9
129 | 16000000 | 0 | JavaFoil+Calcfoil stall+Eppler ext transition
130 | 16000000 | 0 | XFOIL ncrit=9
131 | 16000000 | 0.1 | JavaFoil+Calcfoil stall+Eppler ext transition
132 | 16000000 | 0.1 | XFOIL ncrit=9
133 | 16000000 | 0.25 | JavaFoil+Calcfoil stall+Eppler ext transition
134 | 16000000 | 0.25 | XFOIL ncrit=9
135 | 16000000 | 0.5 | JavaFoil+Calcfoil stall+Eppler ext transition
136 | 16000000 | 0.5 | XFOIL ncrit=9
137 | 18000000 | 0 | JavaFoil+Calcfoil stall+Eppler ext transition
138 | 18000000 | 0 | XFOIL ncrit=9
139 | 18000000 | 0.1 | JavaFoil+Calcfoil stall+Eppler ext transition
140 | 18000000 | 0.1 | XFOIL ncrit=9
141 | 18000000 | 0.25 | JavaFoil+Calcfoil stall+Eppler ext transition
142 | 18000000 | 0.25 | XFOIL ncrit=9
143 | 18000000 | 0.5 | JavaFoil+Calcfoil stall+Eppler ext transition
144 | 18000000 | 0.5 | XFOIL ncrit=9
145 | 20000000 | 0 | JavaFoil+Calcfoil stall+Eppler ext transition
146 | 20000000 | 0 | XFOIL ncrit=9
147 | 20000000 | 0.1 | JavaFoil+Calcfoil stall+Eppler ext transition
148 | 20000000 | 0.1 | XFOIL ncrit=9
149 | 20000000 | 0.25 | JavaFoil+Calcfoil stall+Eppler ext transition
150 | 20000000 | 0.25 | XFOIL ncrit=9
151 | 20000000 | 0.5 | JavaFoil+Calcfoil stall+Eppler ext transition
152 | 20000000 | 0.5 | XFOIL ncrit=9

## 1. Re 50k Mach 0.00 (1)
BIGFOIL.COM POLAR EXPORT
NACA66A715
NACA66A715 |  |  |  | Cl Max: | 1.349 | at alpha= | 11 | deg
JavaFoil+Calcfoil stall+Eppler ext transition |  |  |  | L/D Max: | 44.184 | at alpha= | 4.5 | deg
Re: | 50000 |  |  | Cd Min: | 0.02017 | at alpha= | -1.5 | deg
Mach: | 0 |  |  | Cl=0 at alpha= | -5.6979 | deg
|  |  |  | @ Cl=0.1, Cd= | 0.047316
|  |  |  | @ Cl=0.4, Cd= | 0.035548
|  |  |  | @ Cl=0.6, Cd= | 0.022091
alpha (deg) | Cl | Cd | Cm | Cl/Cd
-20 | -0.449 | 0.36481 | -0.03 | -1.23
-19.5 | -0.461 | 0.3341 | -0.03 | -1.381
-19 | -0.474 | 0.31126 | -0.03 | -1.521
-18.5 | -0.485 | 0.29941 | -0.031 | -1.62
-18 | -0.496 | 0.28921 | -0.03 | -1.715
-17.5 | -0.506 | 0.26919 | -0.03 | -1.879
-17 | -0.514 | 0.24572 | -0.031 | -2.093
-16.5 | -0.521 | 0.23273 | -0.031 | -2.24
-16 | -0.527 | 0.20883 | -0.034 | -2.522
-15.5 | -0.53 | 0.1977 | -0.04 | -2.682
-15 | -0.531 | 0.17961 | -0.042 | -2.958
-14.5 | -0.53 | 0.16471 | -0.043 | -3.216
-14 | -0.525 | 0.15468 | -0.044 | -3.395
-13.5 | -0.518 | 0.14717 | -0.045 | -3.517
-13 | -0.507 | 0.13615 | -0.046 | -3.72
-12.5 | -0.492 | 0.1285 | -0.047 | -3.83
-12 | -0.474 | 0.12147 | -0.046 | -3.903
-11.5 | -0.453 | 0.11296 | -0.047 | -4.008
-11 | -0.428 | 0.10388 | -0.048 | -4.118
-10.5 | -0.399 | 0.0965 | -0.048 | -4.139
-10 | -0.368 | 0.0893 | -0.049 | -4.119
-9.5 | -0.333 | 0.08389 | -0.05 | -3.971
-9 | -0.296 | 0.07789 | -0.05 | -3.796
-8.5 | -0.256 | 0.07348 | -0.051 | -3.481
-8 | -0.213 | 0.06835 | -0.051 | -3.122
-7.5 | -0.169 | 0.06469 | -0.052 | -2.61
-7 | -0.123 | 0.06005 | -0.053 | -2.052
-6.5 | -0.077 | 0.05679 | -0.054 | -1.351
-6 | -0.029 | 0.05395 | -0.055 | -0.545
-5.5 | 0.019 | 0.05118 | -0.055 | 0.362
-5 | 0.067 | 0.04871 | -0.057 | 1.375
-4.5 | 0.116 | 0.04664 | -0.058 | 2.484
-4 | 0.165 | 0.04482 | -0.059 | 3.683
-3.5 | 0.215 | 0.04329 | -0.061 | 4.956
-3 | 0.264 | 0.04212 | -0.062 | 6.271
-2.5 | 0.314 | 0.04109 | -0.063 | 7.64
-2 | 0.365 | 0.04027 | -0.065 | 9.062
-1.5 | 0.514 | 0.02017 | -0.135 | 25.482
-1 | 0.575 | 0.02022 | -0.135 | 28.441
-0.5 | 0.598 | 0.02211 | -0.127 | 27.066
0 | 0.664 | 0.02147 | -0.128 | 30.944
0.5 | 0.721 | 0.02181 | -0.129 | 33.082
1 | 0.778 | 0.02219 | -0.13 | 35.062
1.5 | 0.835 | 0.0226 | -0.131 | 36.969
2 | 0.892 | 0.02306 | -0.132 | 38.664
2.5 | 0.948 | 0.0236 | -0.132 | 40.167
3 | 1.004 | 0.02416 | -0.133 | 41.543
3.5 | 1.052 | 0.02481 | -0.134 | 42.402
4 | 1.105 | 0.02545 | -0.135 | 43.427
4.5 | 1.156 | 0.02617 | -0.136 | 44.184
5 | 1.244 | 0.02954 | -0.143 | 42.095
5.5 | 1.294 | 0.03075 | -0.144 | 42.076
6 | 1.115 | 0.04629 | -0.071 | 24.092
6.5 | 1.151 | 0.0497 | -0.065 | 23.168
7 | 1.188 | 0.05341 | -0.064 | 22.237
7.5 | 1.222 | 0.05727 | -0.064 | 21.334
8 | 1.253 | 0.06137 | -0.065 | 20.422
8.5 | 1.28 | 0.06622 | -0.064 | 19.331
9 | 1.302 | 0.07199 | -0.063 | 18.09
9.5 | 1.32 | 0.07786 | -0.062 | 16.957
10 | 1.334 | 0.08466 | -0.061 | 15.759
10.5 | 1.344 | 0.09016 | -0.06 | 14.905
11 | 1.349 | 0.09724 | -0.059 | 13.872
11.5 | 1.346 | 0.10439 | -0.059 | 12.893
12 | 1.336 | 0.11488 | -0.058 | 11.63
12.5 | 1.321 | 0.12116 | -0.057 | 10.904
13 | 1.301 | 0.13155 | -0.057 | 9.893
13.5 | 1.277 | 0.14244 | -0.057 | 8.968
14 | 1.249 | 0.15333 | -0.055 | 8.148
14.5 | 1.218 | 0.16399 | -0.055 | 7.428
15 | 1.184 | 0.17191 | -0.054 | 6.887
15.5 | 1.148 | 0.1911 | -0.055 | 6.005
16 | 1.109 | 0.20324 | -0.052 | 5.459

## 2. Re 50k Mach 0.00 (2)
BIGFOIL.COM POLAR EXPORT
NACA66A715
NACA66A715 |  |  |  | Cl Max: | 1.3695 | at alpha= | 13 | deg
XFOIL ncrit=9 |  |  |  | L/D Max: | 20.4994 | at alpha= | 11 | deg
Re: | 50000 |  |  | Cd Min: | 0.22579 | at alpha= | 18 | deg
Mach: | 0 |  |  | Cl=0 at alpha= | 2.2064 | deg
|  |  |  | @ Cl=0.1, Cd= | 0.051126
|  |  |  | @ Cl=0.4, Cd= | 0.074942
|  |  |  | @ Cl=0.6, Cd= | 0.092692
alpha (deg) | Cl | Cd | Cm | Cl/Cd
-11.5 | -0.4695 | 0.16714 | -0.0288 | -2.809
-11 | -0.4497 | 0.15883 | -0.0257 | -2.8313
-10.5 | -0.4548 | 0.15365 | -0.0241 | -2.96
-10 | -0.4958 | 0.15242 | -0.0242 | -3.2529
-9.5 | -0.5006 | 0.14692 | -0.0218 | -3.4073
-9 | -0.5104 | 0.14179 | -0.0193 | -3.5997
-8.5 | -0.5021 | 0.13474 | -0.0162 | -3.7264
-8 | -0.4935 | 0.12892 | -0.0125 | -3.828
-7.5 | -0.5283 | 0.12545 | -0.0089 | -4.2112
-7 | -0.5327 | 0.12035 | -0.0041 | -4.4263
-6.5 | -0.5522 | 0.1161 | 0.0019 | -4.7562
-6 | -0.5377 | 0.11063 | 0.0077 | -4.8603
-5.5 | -0.515 | 0.10569 | 0.014 | -4.8727
-5 | -0.4684 | 0.10102 | 0.0198 | -4.6367
-3.5 | -0.4803 | 0.05505 | -0.0404 | -8.7248
-3 | -0.4273 | 0.05009 | -0.0414 | -8.5306
-2.5 | -0.3792 | 0.04689 | -0.0414 | -8.087
-2 | -0.331 | 0.04472 | -0.0408 | -7.4016
-1.5 | -0.2847 | 0.04332 | -0.0396 | -6.572
-1 | -0.2426 | 0.04264 | -0.0375 | -5.6895
-0.5 | -0.1989 | 0.04247 | -0.0358 | -4.6833
0 | -0.1467 | 0.04209 | -0.037 | -3.4854
0.5 | -0.1443 | 0.03965 | -0.0221 | -3.6393
1 | -0.1011 | 0.04108 | -0.0228 | -2.4611
1.5 | -0.0585 | 0.04273 | -0.0238 | -1.3691
2 | -0.0168 | 0.04456 | -0.0248 | -0.37702
2.5 | 0.0239 | 0.04656 | -0.0258 | 0.51332
3 | 0.0634 | 0.04874 | -0.0267 | 1.3008
3.5 | 0.1128 | 0.05196 | -0.0297 | 2.1709
4 | 0.1709 | 0.05605 | -0.0346 | 3.0491
5 | 0.2841 | 0.06501 | -0.0438 | 4.3701
5.5 | 0.3192 | 0.06739 | -0.0449 | 4.7366
6 | 0.3674 | 0.07161 | -0.0483 | 5.1306
6.5 | 0.4171 | 0.07669 | -0.052 | 5.4388
7 | 0.4447 | 0.07925 | -0.0523 | 5.6114
7.5 | 0.4953 | 0.08472 | -0.0562 | 5.8463
8 | 0.532 | 0.0885 | -0.058 | 6.0113
8.5 | 0.5746 | 0.09305 | -0.0606 | 6.1752
9 | 0.6576 | 0.09188 | -0.0622 | 7.1572
9.5 | 0.7193 | 0.09304 | -0.0635 | 7.7311
10 | 0.777 | 0.09408 | -0.0641 | 8.2589
10.5 | 0.8524 | 0.09254 | -0.064 | 9.2112
11 | 1.0795 | 0.05266 | -0.0449 | 20.4994
11.5 | 1.061 | 0.05918 | -0.0375 | 17.9284
12 | 1.1885 | 0.05911 | -0.0391 | 20.1066
12.5 | 1.3098 | 0.0648 | -0.0441 | 20.213
13 | 1.3695 | 0.07347 | -0.0455 | 18.6403
13.5 | 1.3543 | 0.08109 | -0.04 | 16.7012
14 | 1.336 | 0.09012 | -0.0357 | 14.8247
14.5 | 1.2654 | 0.09839 | -0.0301 | 12.8611
15 | 1.1552 | 0.11268 | -0.0303 | 10.252
15.5 | 1.0774 | 0.13169 | -0.038 | 8.1813
16.5 | 0.9134 | 0.20465 | -0.0869 | 4.4632
17 | 0.9098 | 0.21065 | -0.0916 | 4.319
17.5 | 0.924 | 0.21816 | -0.0948 | 4.2354
18 | 0.9415 | 0.22579 | -0.0976 | 4.1698

## 3. Re 50k Mach 0.10 (1)
BIGFOIL.COM POLAR EXPORT
NACA66A715
NACA66A715 |  |  |  | Cl Max: | 1.344 | at alpha= | 11 | deg
JavaFoil+Calcfoil stall+Eppler ext transition |  |  |  | L/D Max: | 44.072 | at alpha= | 4.5 | deg
Re: | 50000 |  |  | Cd Min: | 0.02028 | at alpha= | -1 | deg
Mach: | 0.1 |  |  | Cl=0 at alpha= | -5.6939 | deg
|  |  |  | @ Cl=0.1, Cd= | 0.047476
|  |  |  | @ Cl=0.4, Cd= | 0.035938
|  |  |  | @ Cl=0.6, Cd= | 0.022126
alpha (deg) | Cl | Cd | Cm | Cl/Cd
-19.5 | -0.417 | 0.36441 | -0.03 | -1.144
-19 | -0.432 | 0.33763 | -0.03 | -1.278
-18.5 | -0.446 | 0.31031 | -0.03 | -1.436
-18 | -0.459 | 0.30183 | -0.029 | -1.521
-17.5 | -0.472 | 0.28599 | -0.03 | -1.65
-17 | -0.483 | 0.26282 | -0.03 | -1.839
-16.5 | -0.493 | 0.24565 | -0.031 | -2.008
-16 | -0.502 | 0.21944 | -0.033 | -2.286
-15.5 | -0.508 | 0.201 | -0.036 | -2.527
-15 | -0.512 | 0.18879 | -0.04 | -2.712
-14.5 | -0.513 | 0.16875 | -0.043 | -3.043
-14 | -0.512 | 0.16119 | -0.044 | -3.174
-13.5 | -0.506 | 0.14872 | -0.045 | -3.405
-13 | -0.498 | 0.13819 | -0.046 | -3.602
-12.5 | -0.485 | 0.12865 | -0.047 | -3.773
-12 | -0.469 | 0.12312 | -0.046 | -3.81
-11.5 | -0.449 | 0.11454 | -0.047 | -3.921
-11 | -0.425 | 0.10672 | -0.047 | -3.986
-10.5 | -0.398 | 0.09703 | -0.049 | -4.103
-10 | -0.367 | 0.09086 | -0.049 | -4.042
-9.5 | -0.333 | 0.08423 | -0.05 | -3.955
-9 | -0.296 | 0.07891 | -0.05 | -3.752
-8.5 | -0.256 | 0.07429 | -0.051 | -3.451
-8 | -0.214 | 0.069 | -0.052 | -3.102
-7.5 | -0.169 | 0.06523 | -0.052 | -2.597
-7 | -0.124 | 0.06044 | -0.053 | -2.046
-6.5 | -0.077 | 0.05709 | -0.054 | -1.349
-6 | -0.03 | 0.05411 | -0.055 | -0.546
-5.5 | 0.019 | 0.05139 | -0.056 | 0.362
-5 | 0.067 | 0.04889 | -0.057 | 1.376
-4.5 | 0.116 | 0.04679 | -0.058 | 2.487
-4 | 0.166 | 0.04495 | -0.06 | 3.69
-3.5 | 0.216 | 0.04338 | -0.061 | 4.969
-3 | 0.265 | 0.0422 | -0.062 | 6.29
-2.5 | 0.316 | 0.04114 | -0.064 | 7.669
-2 | 0.367 | 0.04034 | -0.065 | 9.092
-1.5 | 0.517 | 0.02033 | -0.135 | 25.418
-1 | 0.578 | 0.02028 | -0.136 | 28.495
-0.5 | 0.601 | 0.02221 | -0.128 | 27.071
0 | 0.668 | 0.02155 | -0.128 | 30.992
0.5 | 0.725 | 0.02189 | -0.129 | 33.136
1 | 0.782 | 0.02229 | -0.13 | 35.092
1.5 | 0.839 | 0.0227 | -0.131 | 36.965
2 | 0.896 | 0.02317 | -0.132 | 38.656
2.5 | 0.952 | 0.02372 | -0.133 | 40.148
3 | 1.008 | 0.0243 | -0.134 | 41.493
3.5 | 1.057 | 0.02492 | -0.135 | 42.436
4 | 1.11 | 0.02561 | -0.136 | 43.343
4.5 | 1.162 | 0.02636 | -0.137 | 44.072
5 | 1.249 | 0.02975 | -0.143 | 41.992
5.5 | 1.299 | 0.03097 | -0.144 | 41.952
6 | 1.12 | 0.04638 | -0.07 | 24.144
6.5 | 1.156 | 0.04979 | -0.065 | 23.218
7 | 1.192 | 0.05382 | -0.064 | 22.152
7.5 | 1.226 | 0.05715 | -0.063 | 21.45
8 | 1.257 | 0.06123 | -0.065 | 20.529
8.5 | 1.283 | 0.06712 | -0.064 | 19.117
9 | 1.304 | 0.07259 | -0.062 | 17.968
9.5 | 1.321 | 0.07738 | -0.061 | 17.07
10 | 1.333 | 0.08409 | -0.06 | 15.855
10.5 | 1.341 | 0.09144 | -0.059 | 14.666
11 | 1.344 | 0.10041 | -0.06 | 13.386
11.5 | 1.338 | 0.10749 | -0.059 | 12.451
12 | 1.325 | 0.11491 | -0.058 | 11.53
12.5 | 1.306 | 0.12366 | -0.057 | 10.561
13 | 1.282 | 0.13442 | -0.057 | 9.539
13.5 | 1.254 | 0.15009 | -0.057 | 8.353
14 | 1.221 | 0.15862 | -0.055 | 7.697
14.5 | 1.185 | 0.16993 | -0.055 | 6.972
15 | 1.146 | 0.18152 | -0.055 | 6.311
15.5 | 1.104 | 0.20491 | -0.053 | 5.388
16 | 1.061 | 0.21247 | -0.053 | 4.994

## 4. Re 50k Mach 0.10 (2)
BIGFOIL.COM POLAR EXPORT
NACA66A715
NACA66A715 |  |  |  | Cl Max: | 1.3642 | at alpha= | 13 | deg
XFOIL ncrit=9 |  |  |  | L/D Max: | 20.0823 | at alpha= | 11 | deg
Re: | 50000 |  |  | Cd Min: | 0.22691 | at alpha= | 18 | deg
Mach: | 0.1 |  |  | Cl=0 at alpha= | 2.2249 | deg
|  |  |  | @ Cl=0.1, Cd= | 0.051395
|  |  |  | @ Cl=0.4, Cd= | 0.07517
|  |  |  | @ Cl=0.6, Cd= | 0.092655
alpha (deg) | Cl | Cd | Cm | Cl/Cd
-11 | -0.4507 | 0.15971 | -0.0258 | -2.822
-10.5 | -0.4528 | 0.15427 | -0.024 | -2.9351
-10 | -0.4633 | 0.14959 | -0.0226 | -3.0971
-9.5 | -0.475 | 0.14494 | -0.0208 | -3.2772
-9 | -0.5138 | 0.1429 | -0.0196 | -3.5955
-8.5 | -0.4868 | 0.13457 | -0.0158 | -3.6174
-8 | -0.4931 | 0.1297 | -0.0125 | -3.8019
-7.5 | -0.532 | 0.12646 | -0.0091 | -4.2069
-7 | -0.5368 | 0.12134 | -0.0041 | -4.4239
-6.5 | -0.5139 | 0.11494 | 0.0007 | -4.471
-6 | -0.5431 | 0.11161 | 0.0079 | -4.8661
-5.5 | -0.5188 | 0.10655 | 0.0142 | -4.8691
-5 | -0.4673 | 0.1016 | 0.0197 | -4.5994
-3 | -0.4315 | 0.05063 | -0.0414 | -8.5226
-2.5 | -0.3833 | 0.04726 | -0.0415 | -8.1105
-2 | -0.3347 | 0.04502 | -0.0409 | -7.4345
-1.5 | -0.2878 | 0.04359 | -0.0398 | -6.6024
-1 | -0.2454 | 0.04282 | -0.0377 | -5.731
-0.5 | -0.2016 | 0.04264 | -0.0359 | -4.728
0 | -0.1511 | 0.04242 | -0.0366 | -3.562
0.5 | -0.1467 | 0.03976 | -0.0221 | -3.6896
1 | -0.1033 | 0.04119 | -0.0227 | -2.5079
1.5 | -0.0605 | 0.04284 | -0.0237 | -1.4122
2 | -0.0184 | 0.04468 | -0.0247 | -0.41182
2.5 | 0.0225 | 0.0467 | -0.0257 | 0.4818
3 | 0.0622 | 0.04888 | -0.0266 | 1.2725
3.5 | 0.1136 | 0.0523 | -0.03 | 2.1721
5 | 0.28 | 0.06477 | -0.0433 | 4.323
5.5 | 0.3201 | 0.06768 | -0.0452 | 4.7296
6 | 0.3701 | 0.07215 | -0.0488 | 5.1296
6.5 | 0.4102 | 0.0762 | -0.051 | 5.3832
7 | 0.4473 | 0.0797 | -0.0527 | 5.6123
7.5 | 0.4883 | 0.08436 | -0.0553 | 5.7883
8 | 0.5372 | 0.08937 | -0.0588 | 6.011
8.5 | 0.5682 | 0.09299 | -0.0598 | 6.1103
9 | 0.663 | 0.09199 | -0.0624 | 7.2073
9.5 | 0.7294 | 0.09308 | -0.064 | 7.8363
10 | 0.7842 | 0.09411 | -0.0643 | 8.3328
10.5 | 0.8803 | 0.09036 | -0.0642 | 9.7421
11 | 1.0742 | 0.05349 | -0.0433 | 20.0823
11.5 | 1.0621 | 0.05986 | -0.0369 | 17.7431
12.5 | 1.3045 | 0.06583 | -0.0427 | 19.8162
13 | 1.3642 | 0.0747 | -0.044 | 18.2624
13.5 | 1.3429 | 0.08225 | -0.0382 | 16.3271
14 | 1.3218 | 0.09137 | -0.0341 | 14.4665
14.5 | 1.238 | 0.10015 | -0.0291 | 12.3615
15 | 1.1313 | 0.11614 | -0.0314 | 9.7408
15.5 | 1.0699 | 0.1343 | -0.0392 | 7.9665
16.5 | 0.9154 | 0.20553 | -0.0874 | 4.4539
17 | 0.9116 | 0.21144 | -0.0923 | 4.3114
17.5 | 0.9265 | 0.21907 | -0.0954 | 4.2292
18 | 0.945 | 0.22691 | -0.0982 | 4.1646

## 5. Re 50k Mach 0.25 (1)
BIGFOIL.COM POLAR EXPORT
NACA66A715
NACA66A715 |  |  |  | Cl Max: | 1.331 | at alpha= | 5.5 | deg
JavaFoil+Calcfoil stall+Eppler ext transition |  |  |  | L/D Max: | 43.882 | at alpha= | 4.5 | deg
Re: | 50000 |  |  | Cd Min: | 0.02052 | at alpha= | -1.5 | deg
Mach: | 0.25 |  |  | Cl=0 at alpha= | -5.6939 | deg
|  |  |  | @ Cl=0.1, Cd= | 0.048245
|  |  |  | @ Cl=0.4, Cd= | 0.037695
|  |  |  | @ Cl=0.6, Cd= | 0.021115
alpha (deg) | Cl | Cd | Cm | Cl/Cd
-17.5 | -0.07 | 0.42007 | -0.036 | -0.166
-17 | -0.172 | 0.39227 | -0.036 | -0.438
-16.5 | -0.225 | 0.35053 | -0.035 | -0.642
-16 | -0.269 | 0.32205 | -0.035 | -0.834
-15.5 | -0.306 | 0.31607 | -0.034 | -0.969
-15 | -0.339 | 0.26911 | -0.034 | -1.261
-14.5 | -0.367 | 0.23153 | -0.034 | -1.587
-14 | -0.39 | 0.2089 | -0.034 | -1.868
-13.5 | -0.408 | 0.19232 | -0.034 | -2.12
-13 | -0.42 | 0.16727 | -0.042 | -2.509
-12.5 | -0.426 | 0.15829 | -0.046 | -2.689
-12 | -0.425 | 0.13553 | -0.047 | -3.135
-11.5 | -0.418 | 0.12751 | -0.049 | -3.277
-11 | -0.404 | 0.11412 | -0.049 | -3.544
-10.5 | -0.385 | 0.10691 | -0.05 | -3.603
-10 | -0.36 | 0.09717 | -0.05 | -3.71
-9.5 | -0.331 | 0.08968 | -0.051 | -3.688
-9 | -0.297 | 0.08258 | -0.051 | -3.592
-8.5 | -0.259 | 0.0786 | -0.052 | -3.29
-8 | -0.217 | 0.07192 | -0.052 | -3.016
-7.5 | -0.172 | 0.0666 | -0.054 | -2.586
-7 | -0.126 | 0.06238 | -0.054 | -2.021
-6.5 | -0.079 | 0.05857 | -0.055 | -1.343
-6 | -0.03 | 0.0553 | -0.056 | -0.546
-5.5 | 0.019 | 0.05208 | -0.057 | 0.365
-5 | 0.069 | 0.04946 | -0.058 | 1.394
-4.5 | 0.119 | 0.0475 | -0.059 | 2.512
-4 | 0.17 | 0.04541 | -0.061 | 3.748
-3.5 | 0.221 | 0.04396 | -0.062 | 5.034
-3 | 0.273 | 0.0426 | -0.064 | 6.399
-2.5 | 0.324 | 0.04151 | -0.065 | 7.807
-2 | 0.377 | 0.04071 | -0.067 | 9.257
-1.5 | 0.531 | 0.02052 | -0.139 | 25.863
-1 | 0.594 | 0.02057 | -0.14 | 28.881
-0.5 | 0.617 | 0.02266 | -0.131 | 27.254
0 | 0.685 | 0.02208 | -0.132 | 31.01
0.5 | 0.744 | 0.02243 | -0.133 | 33.166
1 | 0.803 | 0.02286 | -0.133 | 35.109
1.5 | 0.861 | 0.0233 | -0.134 | 36.948
2 | 0.919 | 0.02381 | -0.135 | 38.598
2.5 | 0.977 | 0.0244 | -0.136 | 40.051
3 | 1.035 | 0.02497 | -0.137 | 41.467
3.5 | 1.084 | 0.02567 | -0.138 | 42.247
4 | 1.138 | 0.02643 | -0.139 | 43.069
4.5 | 1.192 | 0.02715 | -0.14 | 43.882
5 | 1.28 | 0.03085 | -0.147 | 41.496
5.5 | 1.331 | 0.03219 | -0.148 | 41.334
6 | 1.146 | 0.04709 | -0.07 | 24.327
6.5 | 1.182 | 0.05059 | -0.066 | 23.355
7 | 1.216 | 0.05515 | -0.065 | 22.053
7.5 | 1.248 | 0.05888 | -0.064 | 21.19
8 | 1.275 | 0.06374 | -0.063 | 20.009
8.5 | 1.296 | 0.06943 | -0.064 | 18.671
9 | 1.31 | 0.07489 | -0.062 | 17.493
9.5 | 1.317 | 0.08231 | -0.061 | 16.004
10 | 1.318 | 0.09005 | -0.061 | 14.633
10.5 | 1.31 | 0.09875 | -0.059 | 13.27

## 6. Re 50k Mach 0.25 (2)
BIGFOIL.COM POLAR EXPORT
NACA66A715
NACA66A715 |  |  |  | Cl Max: | 1.2674 | at alpha= | 12.5 | deg
XFOIL ncrit=9 |  |  |  | L/D Max: | 18.8782 | at alpha= | 12 | deg
Re: | 50000 |  |  | Cd Min: | 0.22454 | at alpha= | 17.5 | deg
Mach: | 0.25 |  |  | Cl=0 at alpha= | 2.3282 | deg
|  |  |  | @ Cl=0.1, Cd= | 0.052623
|  |  |  | @ Cl=0.4, Cd= | 0.076339
|  |  |  | @ Cl=0.6, Cd= | 0.094163
alpha (deg) | Cl | Cd | Cm | Cl/Cd
-11.5 | -0.441 | 0.16747 | -0.0273 | -2.6333
-11 | -0.4648 | 0.16572 | -0.027 | -2.8047
-10.5 | -0.4544 | 0.15863 | -0.0245 | -2.8645
-10 | -0.4557 | 0.15321 | -0.0224 | -2.9743
-9.5 | -0.4605 | 0.14809 | -0.0204 | -3.1096
-9 | -0.4669 | 0.14301 | -0.0183 | -3.2648
-8.5 | -0.4792 | 0.13839 | -0.0159 | -3.4627
-8 | -0.5096 | 0.13502 | -0.0133 | -3.7743
-7.5 | -0.5007 | 0.12884 | -0.0091 | -3.8862
-7 | -0.5049 | 0.12374 | -0.0046 | -4.0803
-6.5 | -0.5249 | 0.11965 | 0.0009 | -4.387
-6 | -0.5118 | 0.11407 | 0.0064 | -4.4867
-5.5 | -0.4981 | 0.10944 | 0.0131 | -4.5514
-3.5 | -0.5179 | 0.05969 | -0.0376 | -8.6765
-3 | -0.4625 | 0.05319 | -0.0404 | -8.6952
-2.5 | -0.4063 | 0.0494 | -0.0417 | -8.2247
-2 | -0.3553 | 0.04674 | -0.0416 | -7.6016
-1.5 | -0.3058 | 0.04501 | -0.0407 | -6.794
-1 | -0.2606 | 0.04389 | -0.0389 | -5.9376
-0.5 | -0.2164 | 0.04362 | -0.0367 | -4.961
0 | -0.1684 | 0.04362 | -0.0361 | -3.8606
0.5 | -0.1554 | 0.04186 | -0.0231 | -3.7124
1 | -0.1152 | 0.04181 | -0.0222 | -2.7553
1.5 | -0.0711 | 0.04348 | -0.0232 | -1.6352
2 | -0.0277 | 0.04536 | -0.0242 | -0.61067
2.5 | 0.0145 | 0.04743 | -0.0253 | 0.30571
3 | 0.0555 | 0.04968 | -0.0263 | 1.1171
3.5 | 0.1128 | 0.05347 | -0.0308 | 2.1096
4.5 | 0.2282 | 0.06189 | -0.0401 | 3.6872
5 | 0.2768 | 0.06544 | -0.0432 | 4.2298
5.5 | 0.3313 | 0.07022 | -0.0474 | 4.718
6 | 0.3666 | 0.07328 | -0.0486 | 5.0027
6.5 | 0.4117 | 0.07741 | -0.0514 | 5.3184
7 | 0.4543 | 0.08203 | -0.054 | 5.5382
7.5 | 0.4979 | 0.08635 | -0.0566 | 5.7661
8 | 0.5376 | 0.09057 | -0.0587 | 5.9357
8.5 | 0.5736 | 0.09455 | -0.0603 | 6.0666
9 | 0.6821 | 0.09296 | -0.0629 | 7.3376
9.5 | 0.7443 | 0.09453 | -0.0642 | 7.8737
10 | 0.8117 | 0.09496 | -0.0647 | 8.5478
10.5 | 0.9151 | 0.0876 | -0.0614 | 10.4463
11 | 1.0565 | 0.05854 | -0.0384 | 18.0475
11.5 | 1.0795 | 0.06289 | -0.0341 | 17.1649
12 | 1.215 | 0.06436 | -0.0358 | 18.8782
12.5 | 1.2674 | 0.07143 | -0.0353 | 17.7432
13 | 1.2607 | 0.07984 | -0.0318 | 15.7903
13.5 | 1.2262 | 0.08934 | -0.0287 | 13.7251
14 | 1.1763 | 0.10062 | -0.0279 | 11.6905
14.5 | 1.1205 | 0.1144 | -0.0309 | 9.7946
15 | 1.0761 | 0.12998 | -0.0371 | 8.279
15.5 | 0.9836 | 0.16123 | -0.0577 | 6.1006
16.5 | 0.9276 | 0.21044 | -0.0904 | 4.4079
17 | 0.9225 | 0.21581 | -0.0958 | 4.2746
17.5 | 0.9429 | 0.22454 | -0.0988 | 4.1993

## 7. Re 50k Mach 0.50 (1)
BIGFOIL.COM POLAR EXPORT
NACA66A715
NACA66A715 |  |  |  | Cl Max: | 1.388 | at alpha= | 20 | deg
JavaFoil+Calcfoil stall+Eppler ext transition |  |  |  | L/D Max: | 41.635 | at alpha= | 4 | deg
Re: | 50000 |  |  | Cd Min: | 0.02245 | at alpha= | -1 | deg
Mach: | 0.5 |  |  | Cl=0 at alpha= | -5.6944 | deg
|  |  |  | @ Cl=0.1, Cd= | 0.052057
|  |  |  | @ Cl=0.4, Cd= | 0.042857
|  |  |  | @ Cl=0.6, Cd= | 0.028908
alpha (deg) | Cl | Cd | Cm | Cl/Cd
-20 | -0.799 | 0.4205 | -0.059 | -1.901
-19.5 | -0.772 | 0.39339 | -0.06 | -1.962
-19 | -0.744 | 0.42122 | -0.06 | -1.767
-18.5 | -0.717 | 0.41626 | -0.061 | -1.722
-18 | -0.688 | 0.37833 | -0.059 | -1.818
-17.5 | -0.66 | 0.36976 | -0.058 | -1.785
-17 | -0.632 | 0.37183 | -0.059 | -1.7
-16.5 | -0.605 | 0.36877 | -0.059 | -1.639
-16 | -0.577 | 0.34382 | -0.06 | -1.678
-15.5 | -0.549 | 0.34242 | -0.06 | -1.604
-15 | -0.521 | 0.32285 | -0.061 | -1.615
-14.5 | -0.492 | 0.31466 | -0.058 | -1.565
-14 | -0.465 | 0.2936 | -0.058 | -1.582
-13.5 | -0.437 | 0.29131 | -0.058 | -1.499
-13 | -0.409 | 0.28681 | -0.059 | -1.426
-12.5 | -0.381 | 0.28262 | -0.059 | -1.348
-12 | -0.353 | 0.2603 | -0.06 | -1.357
-11.5 | -0.325 | 0.28431 | -0.06 | -1.144
-11 | -0.297 | 0.28157 | -0.061 | -1.056
-10.5 | -0.269 | 0.2378 | -0.056 | -1.13
-10 | -0.241 | 0.22982 | -0.056 | -1.048
-9.5 | -0.213 | 0.20591 | -0.056 | -1.034
-9 | -0.185 | 0.22802 | -0.056 | -0.811
-8.5 | -0.157 | 0.1988 | -0.057 | -0.79
-8 | -0.181 | 0.12512 | -0.057 | -1.448
-7.5 | -0.166 | 0.09415 | -0.057 | -1.768
-7 | -0.129 | 0.07893 | -0.058 | -1.632
-6.5 | -0.083 | 0.06779 | -0.06 | -1.224
-6 | -0.033 | 0.06206 | -0.061 | -0.524
-5.5 | 0.021 | 0.05704 | -0.062 | 0.363
-5 | 0.076 | 0.0533 | -0.063 | 1.421
-4.5 | 0.132 | 0.0504 | -0.064 | 2.616
-4 | 0.189 | 0.04811 | -0.066 | 3.923
-3.5 | 0.246 | 0.04599 | -0.068 | 5.351
-3 | 0.304 | 0.04454 | -0.07 | 6.82
-2.5 | 0.361 | 0.04339 | -0.072 | 8.332
-2 | 0.421 | 0.04257 | -0.073 | 9.894
-1.5 | 0.478 | 0.04204 | -0.075 | 11.376
-1 | 0.66 | 0.02245 | -0.154 | 29.401
-0.5 | 0.732 | 0.02265 | -0.155 | 32.326
0 | 0.761 | 0.02448 | -0.145 | 31.09
0.5 | 0.827 | 0.02493 | -0.147 | 33.178
1 | 0.892 | 0.02552 | -0.148 | 34.969
1.5 | 0.958 | 0.02611 | -0.149 | 36.675
2 | 1.023 | 0.02682 | -0.15 | 38.124
2.5 | 1.088 | 0.02755 | -0.151 | 39.481
3 | 1.152 | 0.02844 | -0.152 | 40.528
3.5 | 1.204 | 0.02931 | -0.153 | 41.074
4 | 1.263 | 0.03033 | -0.154 | 41.635
4.5 | 1.358 | 0.03517 | -0.161 | 38.616
5 | 1.176 | 0.04343 | -0.08 | 27.072
5.5 | 1.212 | 0.0471 | -0.072 | 25.728
6 | 1.243 | 0.05216 | -0.071 | 23.823
6.5 | 1.263 | 0.05733 | -0.069 | 22.029
7 | 1.266 | 0.06538 | -0.065 | 19.37
7.5 | 1.242 | 0.07532 | -0.061 | 16.486
8 | 1.15 | 0.09519 | -0.058 | 12.079
8.5 | 0.777 | 0.18588 | -0.058 | 4.181
9 | 0.804 | 0.20808 | -0.058 | 3.862
9.5 | 0.831 | 0.23499 | -0.07 | 3.536
10 | 0.858 | 0.22137 | -0.072 | 3.874
10.5 | 0.884 | 0.24751 | -0.074 | 3.57
11 | 0.91 | 0.24281 | -0.076 | 3.748
11.5 | 0.938 | 0.25831 | -0.085 | 3.63
12 | 0.964 | 0.28025 | -0.086 | 3.439
12.5 | 0.99 | 0.28491 | -0.086 | 3.473
13 | 1.016 | 0.30077 | -0.088 | 3.378
13.5 | 1.044 | 0.3114 | -0.095 | 3.352
14 | 1.07 | 0.31506 | -0.096 | 3.395
14.5 | 1.096 | 0.33035 | -0.098 | 3.317
15 | 1.124 | 0.36895 | -0.103 | 3.045
15.5 | 1.149 | 0.37544 | -0.104 | 3.061
16 | 1.177 | 0.38348 | -0.109 | 3.069
16.5 | 1.203 | 0.40965 | -0.111 | 2.938
17 | 1.229 | 0.40408 | -0.112 | 3.041
17.5 | 1.255 | 0.42971 | -0.113 | 2.92
18 | 1.283 | 0.45912 | -0.119 | 2.795
18.5 | 1.308 | 0.47457 | -0.119 | 2.757
19 | 1.334 | 0.49071 | -0.12 | 2.718
19.5 | 1.363 | 0.49793 | -0.126 | 2.738
20 | 1.388 | 0.47738 | -0.126 | 2.908

## 8. Re 50k Mach 0.50 (2)
BIGFOIL.COM POLAR EXPORT
NACA66A715
NACA66A715 |  |  |  | Cl Max: | 1.1051 | at alpha= | 20 | deg
XFOIL ncrit=9 |  |  |  | L/D Max: | 15.2303 | at alpha= | 10.5 | deg
Re: | 50000 |  |  | Cd Min: | 0.28824 | at alpha= | 20 | deg
Mach: | 0.5 |  |  | Cl=0 at alpha= | 2.6649 | deg
|  |  |  | @ Cl=0.1, Cd= | 0.058631
|  |  |  | @ Cl=0.4, Cd= | 0.082177
|  |  |  | @ Cl=0.6, Cd= | 0.094042
alpha (deg) | Cl | Cd | Cm | Cl/Cd
-8.5 | -0.4487 | 0.15089 | -0.0168 | -2.9737
-8 | -0.4773 | 0.14848 | -0.0139 | -3.2146
-7.5 | -0.4647 | 0.1415 | -0.0104 | -3.2841
-7 | -0.4614 | 0.13565 | -0.0068 | -3.4014
-6.5 | -0.4758 | 0.13139 | -0.0019 | -3.6213
-6 | -0.4594 | 0.12513 | 0.0028 | -3.6714
-5.5 | -0.4429 | 0.11972 | 0.0078 | -3.6995
-5 | -0.4243 | 0.11402 | 0.0119 | -3.7213
-3.5 | -0.6008 | 0.07824 | -0.0258 | -7.6789
-3 | -0.5641 | 0.06861 | -0.0314 | -8.2218
-2.5 | -0.5133 | 0.06089 | -0.0369 | -8.43
-2 | -0.4541 | 0.05539 | -0.0407 | -8.1982
-1.5 | -0.3927 | 0.05194 | -0.0424 | -7.5606
-1 | -0.3346 | 0.04946 | -0.0424 | -6.7651
-0.5 | -0.2813 | 0.04817 | -0.041 | -5.8397
0 | -0.2311 | 0.04785 | -0.0381 | -4.8297
0.5 | -0.1786 | 0.04811 | -0.0366 | -3.7123
1 | -0.1334 | 0.04742 | -0.0325 | -2.8132
1.5 | -0.1191 | 0.04629 | -0.0211 | -2.5729
2 | -0.0702 | 0.04827 | -0.022 | -1.4543
2.5 | -0.0223 | 0.05052 | -0.0232 | -0.44141
3 | 0.0453 | 0.05472 | -0.0287 | 0.82785
3.5 | 0.1183 | 0.05994 | -0.0352 | 1.9736
4 | 0.1709 | 0.06312 | -0.0384 | 2.7075
4.5 | 0.2334 | 0.06793 | -0.0433 | 3.4359
5 | 0.2789 | 0.07141 | -0.0454 | 3.9056
5.5 | 0.3301 | 0.07557 | -0.0486 | 4.3681
6 | 0.3802 | 0.0804 | -0.0518 | 4.7289
6.5 | 0.4251 | 0.08443 | -0.0541 | 5.0349
7 | 0.4643 | 0.08846 | -0.0558 | 5.2487
7.5 | 0.5222 | 0.09386 | -0.0597 | 5.5636
8 | 0.6036 | 0.09405 | -0.0612 | 6.4179
8.5 | 0.6566 | 0.09702 | -0.0623 | 6.7677
9 | 0.7086 | 0.10019 | -0.0632 | 7.0726
9.5 | 0.7677 | 0.10297 | -0.0638 | 7.4556
10 | 0.8157 | 0.1054 | -0.0629 | 7.7391
10.5 | 1.0582 | 0.06948 | -0.0348 | 15.2303
11 | 1.0737 | 0.07496 | -0.03 | 14.3236
11.5 | 1.0956 | 0.08175 | -0.0277 | 13.4018
12 | 1.0827 | 0.09274 | -0.0287 | 11.6746
12.5 | 1.0712 | 0.10396 | -0.0308 | 10.304
13 | 1.0248 | 0.12068 | -0.039 | 8.4919
13.5 | 0.9869 | 0.13899 | -0.05 | 7.1005
14 | 0.9676 | 0.15596 | -0.0603 | 6.2042
14.5 | 0.962 | 0.17028 | -0.0687 | 5.6495
15 | 0.9702 | 0.1827 | -0.0751 | 5.3103
15.5 | 0.9655 | 0.197 | -0.0849 | 4.901
16 | 0.9878 | 0.20874 | -0.0896 | 4.7322
16.5 | 0.9836 | 0.23124 | -0.1055 | 4.2536
17 | 0.9886 | 0.23774 | -0.1119 | 4.1583
17.5 | 1.0091 | 0.24653 | -0.1163 | 4.0932
18 | 1.0245 | 0.25415 | -0.1216 | 4.0311
18.5 | 1.0471 | 0.26376 | -0.1259 | 3.9699
19 | 1.0766 | 0.27571 | -0.1293 | 3.9048
19.5 | 1.0865 | 0.28013 | -0.1356 | 3.8786
20 | 1.1051 | 0.28824 | -0.1409 | 3.834

## 9. Re 100k Mach 0.00 (1)
BIGFOIL.COM POLAR EXPORT
NACA66A715
NACA66A715 |  |  |  | Cl Max: | 1.39 | at alpha= | 6.5 | deg
JavaFoil+Calcfoil stall+Eppler ext transition |  |  |  | L/D Max: | 60.355 | at alpha= | 4.5 | deg
Re: | 100000 |  |  | Cd Min: | 0.01559 | at alpha= | 0 | deg
Mach: | 0 |  |  | Cl=0 at alpha= | -5.6979 | deg
|  |  |  | @ Cl=0.1, Cd= | 0.042577
|  |  |  | @ Cl=0.4, Cd= | 0.023762
|  |  |  | @ Cl=0.6, Cd= | 0.016373
alpha (deg) | Cl | Cd | Cm | Cl/Cd
-20 | -0.449 | 0.2964 | -0.033 | -1.515
-19.5 | -0.461 | 0.27923 | -0.03 | -1.653
-19 | -0.474 | 0.26369 | -0.031 | -1.796
-18.5 | -0.485 | 0.24807 | -0.032 | -1.956
-18 | -0.496 | 0.23805 | -0.031 | -2.083
-17.5 | -0.506 | 0.22367 | -0.031 | -2.261
-17 | -0.514 | 0.20794 | -0.032 | -2.473
-16.5 | -0.521 | 0.19302 | -0.032 | -2.701
-16 | -0.527 | 0.17629 | -0.042 | -2.992
-15.5 | -0.531 | 0.16658 | -0.043 | -3.186
-15 | -0.532 | 0.15913 | -0.044 | -3.341
-14.5 | -0.53 | 0.1457 | -0.045 | -3.638
-14 | -0.525 | 0.13731 | -0.046 | -3.827
-13.5 | -0.518 | 0.12577 | -0.047 | -4.117
-13 | -0.507 | 0.12124 | -0.048 | -4.181
-12.5 | -0.492 | 0.11224 | -0.048 | -4.387
-12 | -0.474 | 0.10508 | -0.046 | -4.512
-11.5 | -0.453 | 0.09824 | -0.047 | -4.608
-11 | -0.428 | 0.091 | -0.048 | -4.701
-10.5 | -0.399 | 0.08458 | -0.049 | -4.722
-10 | -0.368 | 0.07945 | -0.05 | -4.63
-9.5 | -0.333 | 0.07405 | -0.05 | -4.499
-9 | -0.296 | 0.0696 | -0.051 | -4.249
-8.5 | -0.256 | 0.06584 | -0.051 | -3.885
-8 | -0.213 | 0.06128 | -0.052 | -3.482
-7.5 | -0.169 | 0.05801 | -0.053 | -2.91
-7 | -0.123 | 0.05431 | -0.054 | -2.269
-6.5 | -0.077 | 0.05133 | -0.055 | -1.495
-6 | -0.029 | 0.04847 | -0.055 | -0.607
-5.5 | 0.019 | 0.04618 | -0.056 | 0.401
-5 | 0.067 | 0.04387 | -0.057 | 1.526
-4.5 | 0.116 | 0.04195 | -0.059 | 2.762
-4 | 0.165 | 0.04034 | -0.061 | 4.093
-3.5 | 0.215 | 0.03895 | -0.062 | 5.51
-3 | 0.264 | 0.03779 | -0.063 | 6.992
-2.5 | 0.314 | 0.03681 | -0.065 | 8.532
-2 | 0.453 | 0.01572 | -0.135 | 28.814
-1.5 | 0.514 | 0.01568 | -0.136 | 32.774
-1 | 0.575 | 0.01566 | -0.137 | 36.719
-0.5 | 0.602 | 0.01643 | -0.129 | 36.621
0 | 0.671 | 0.01559 | -0.131 | 43.053
0.5 | 0.73 | 0.01581 | -0.132 | 46.139
1 | 0.787 | 0.01613 | -0.133 | 48.769
1.5 | 0.844 | 0.01644 | -0.134 | 51.342
2 | 0.901 | 0.01679 | -0.135 | 53.641
2.5 | 0.957 | 0.01721 | -0.136 | 55.604
3 | 1.013 | 0.01765 | -0.136 | 57.397
3.5 | 1.061 | 0.01814 | -0.137 | 58.482
4 | 1.114 | 0.01864 | -0.138 | 59.776
4.5 | 1.165 | 0.0193 | -0.145 | 60.355
5 | 1.245 | 0.02543 | -0.15 | 48.982
5.5 | 1.296 | 0.02649 | -0.151 | 48.911
6 | 1.344 | 0.02753 | -0.152 | 48.823
6.5 | 1.39 | 0.02856 | -0.153 | 48.668
7 | 1.189 | 0.04915 | -0.071 | 24.187
7.5 | 1.222 | 0.0525 | -0.068 | 23.28
8 | 1.254 | 0.05605 | -0.067 | 22.37
8.5 | 1.281 | 0.06068 | -0.066 | 21.104
9 | 1.303 | 0.06524 | -0.065 | 19.969
9.5 | 1.321 | 0.07029 | -0.063 | 18.79
10 | 1.334 | 0.07487 | -0.062 | 17.822
10.5 | 1.344 | 0.08158 | -0.062 | 16.477
11 | 1.349 | 0.08769 | -0.062 | 15.388
11.5 | 1.346 | 0.09246 | -0.06 | 14.559

## 10. Re 100k Mach 0.00 (2)
BIGFOIL.COM POLAR EXPORT
NACA66A715
NACA66A715 |  |  |  | Cl Max: | 1.3617 | at alpha= | 13.5 | deg
XFOIL ncrit=9 |  |  |  | L/D Max: | 30.602 | at alpha= | 10 | deg
Re: | 100000 |  |  | Cd Min: | 0.22364 | at alpha= | 18.5 | deg
Mach: | 0 |  |  | Cl=0 at alpha= | 0.78619 | deg
|  |  |  | @ Cl=0.1, Cd= | 0.046428
|  |  |  | @ Cl=0.4, Cd= | 0.054589
|  |  |  | @ Cl=0.6, Cd= | 0.057187
alpha (deg) | Cl | Cd | Cm | Cl/Cd
-11 | -0.5104 | 0.157 | -0.0335 | -3.251
-10.5 | -0.4708 | 0.14751 | -0.0263 | -3.1916
-10 | -0.4801 | 0.14239 | -0.0259 | -3.3717
-9.5 | -0.5214 | 0.13794 | -0.0296 | -3.7799
-9 | -0.5075 | 0.13041 | -0.0253 | -3.8916
-8.5 | -0.5177 | 0.12526 | -0.0238 | -4.133
-8 | -0.5663 | 0.11951 | -0.0257 | -4.7385
-7.5 | -0.6261 | 0.11229 | -0.0288 | -5.5757
-7 | -0.6036 | 0.10672 | -0.0196 | -5.6559
-6.5 | -0.6341 | 0.09765 | -0.0248 | -6.4936
-6 | -0.6409 | 0.08868 | -0.0261 | -7.2271
-5 | -0.5941 | 0.07329 | -0.0366 | -8.1062
-3.5 | -0.4115 | 0.05116 | -0.0523 | -8.0434
-3 | -0.3584 | 0.04626 | -0.0525 | -7.7475
-2 | -0.2454 | 0.04292 | -0.0538 | -5.7176
-1.5 | -0.1839 | 0.04334 | -0.056 | -4.2432
-1 | -0.1409 | 0.04272 | -0.0548 | -3.2982
0 | -0.0372 | 0.04367 | -0.0565 | -0.85184
0.5 | -0.0431 | 0.04228 | -0.0408 | -1.0194
1 | 0.0322 | 0.04475 | -0.0462 | 0.71955
1.5 | 0.0753 | 0.04561 | -0.047 | 1.651
2 | 0.12 | 0.04709 | -0.0482 | 2.5483
2.5 | 0.1676 | 0.049 | -0.0499 | 3.4204
3 | 0.2168 | 0.05112 | -0.0519 | 4.241
3.5 | 0.2673 | 0.0532 | -0.0539 | 5.0244
4.5 | 0.4374 | 0.05498 | -0.0636 | 7.9556
5 | 0.4834 | 0.05544 | -0.0635 | 8.7193
5.5 | 0.5516 | 0.05632 | -0.0662 | 9.794
6.5 | 0.6499 | 0.05808 | -0.0669 | 11.1897
7 | 0.7127 | 0.05834 | -0.0684 | 12.2163
7.5 | 0.7787 | 0.05797 | -0.0697 | 13.4328
8 | 0.8215 | 0.05831 | -0.0686 | 14.0885
8.5 | 0.8881 | 0.0569 | -0.0691 | 15.6081
9 | 1.0081 | 0.04572 | -0.0683 | 22.0494
9.5 | 1.0784 | 0.03999 | -0.0652 | 26.9667
10 | 1.1234 | 0.03671 | -0.0585 | 30.602
10.5 | 1.086 | 0.04396 | -0.05 | 24.7043
11 | 1.0936 | 0.0482 | -0.046 | 22.6888
11.5 | 1.1196 | 0.05115 | -0.0434 | 21.8886
12 | 1.1836 | 0.05259 | -0.043 | 22.5062
12.5 | 1.2885 | 0.05538 | -0.0468 | 23.2665
13 | 1.3353 | 0.06017 | -0.0461 | 22.1921
13.5 | 1.3617 | 0.06654 | -0.0439 | 20.4644
14 | 1.3539 | 0.07433 | -0.0393 | 18.2147
14.5 | 1.3253 | 0.08281 | -0.0348 | 16.0041
15 | 1.2828 | 0.09251 | -0.0315 | 13.8666
15.5 | 1.234 | 0.10359 | -0.0307 | 11.9123
16 | 1.1857 | 0.11637 | -0.0329 | 10.1891
16.5 | 1.1541 | 0.13015 | -0.0373 | 8.8675
17 | 0.9482 | 0.19995 | -0.0837 | 4.7422
17.5 | 0.9753 | 0.2068 | -0.0842 | 4.7162
18 | 0.9644 | 0.2158 | -0.0923 | 4.469
18.5 | 0.9842 | 0.22364 | -0.0944 | 4.4008

## 11. Re 100k Mach 0.10 (1)
BIGFOIL.COM POLAR EXPORT
NACA66A715
NACA66A715 |  |  |  | Cl Max: | 1.395 | at alpha= | 6.5 | deg
JavaFoil+Calcfoil stall+Eppler ext transition |  |  |  | L/D Max: | 60.476 | at alpha= | 4.5 | deg
Re: | 100000 |  |  | Cd Min: | 0.01566 | at alpha= | 0 | deg
Mach: | 0.1 |  |  | Cl=0 at alpha= | -5.6939 | deg
|  |  |  | @ Cl=0.1, Cd= | 0.042676
|  |  |  | @ Cl=0.4, Cd= | 0.024059
|  |  |  | @ Cl=0.6, Cd= | 0.016402
alpha (deg) | Cl | Cd | Cm | Cl/Cd
-19.5 | -0.417 | 0.29674 | -0.033 | -1.405
-19 | -0.432 | 0.28196 | -0.031 | -1.531
-18.5 | -0.446 | 0.258 | -0.031 | -1.728
-18 | -0.459 | 0.25392 | -0.03 | -1.809
-17.5 | -0.472 | 0.23688 | -0.031 | -1.992
-17 | -0.483 | 0.21972 | -0.031 | -2.2
-16.5 | -0.493 | 0.20265 | -0.032 | -2.435
-16 | -0.502 | 0.1865 | -0.042 | -2.694
-15.5 | -0.509 | 0.173 | -0.042 | -2.94
-15 | -0.512 | 0.16296 | -0.043 | -3.145
-14.5 | -0.514 | 0.14889 | -0.045 | -3.45
-14 | -0.512 | 0.13668 | -0.046 | -3.745
-13.5 | -0.507 | 0.12707 | -0.047 | -3.987
-13 | -0.498 | 0.1228 | -0.048 | -4.055
-12.5 | -0.486 | 0.11259 | -0.048 | -4.313
-12 | -0.469 | 0.10651 | -0.046 | -4.404
-11.5 | -0.449 | 0.09945 | -0.047 | -4.516
-11 | -0.425 | 0.09299 | -0.048 | -4.575
-10.5 | -0.398 | 0.0851 | -0.049 | -4.678
-10 | -0.367 | 0.08067 | -0.05 | -4.553
-9.5 | -0.333 | 0.0744 | -0.05 | -4.478
-9 | -0.296 | 0.07037 | -0.051 | -4.208
-8.5 | -0.256 | 0.06561 | -0.051 | -3.907
-8 | -0.214 | 0.06177 | -0.052 | -3.465
-7.5 | -0.169 | 0.05788 | -0.053 | -2.927
-7 | -0.124 | 0.05425 | -0.054 | -2.28
-6.5 | -0.077 | 0.05129 | -0.055 | -1.501
-6 | -0.03 | 0.04865 | -0.055 | -0.607
-5.5 | 0.019 | 0.04633 | -0.057 | 0.401
-5 | 0.067 | 0.04401 | -0.058 | 1.529
-4.5 | 0.116 | 0.04203 | -0.059 | 2.77
-4 | 0.166 | 0.04036 | -0.061 | 4.11
-3.5 | 0.216 | 0.03898 | -0.062 | 5.533
-3 | 0.266 | 0.03782 | -0.063 | 7.02
-2.5 | 0.316 | 0.03681 | -0.065 | 8.574
-2 | 0.455 | 0.01571 | -0.136 | 28.965
-1.5 | 0.517 | 0.01572 | -0.137 | 32.864
-1 | 0.578 | 0.0157 | -0.138 | 36.807
-0.5 | 0.604 | 0.01653 | -0.13 | 36.547
0 | 0.675 | 0.01566 | -0.131 | 43.093
0.5 | 0.733 | 0.01589 | -0.132 | 46.171
1 | 0.791 | 0.0162 | -0.133 | 48.83
1.5 | 0.848 | 0.01653 | -0.134 | 51.311
2 | 0.905 | 0.01689 | -0.135 | 53.559
2.5 | 0.961 | 0.0173 | -0.136 | 55.564
3 | 1.018 | 0.01775 | -0.137 | 57.311
3.5 | 1.067 | 0.01821 | -0.138 | 58.576
4 | 1.119 | 0.01876 | -0.139 | 59.65
4.5 | 1.17 | 0.01935 | -0.14 | 60.476
5 | 1.251 | 0.02566 | -0.151 | 48.753
5.5 | 1.301 | 0.02667 | -0.152 | 48.793
6 | 1.35 | 0.02779 | -0.153 | 48.568
6.5 | 1.395 | 0.02877 | -0.154 | 48.499
7 | 1.193 | 0.04933 | -0.069 | 24.181
7.5 | 1.226 | 0.05258 | -0.068 | 23.325
8 | 1.258 | 0.05662 | -0.068 | 22.213
8.5 | 1.284 | 0.06075 | -0.065 | 21.127
9 | 1.305 | 0.06566 | -0.064 | 19.869
9.5 | 1.321 | 0.07052 | -0.063 | 18.738
10 | 1.334 | 0.07645 | -0.062 | 17.446
10.5 | 1.341 | 0.08115 | -0.06 | 16.528
11 | 1.344 | 0.08765 | -0.061 | 15.336
11.5 | 1.339 | 0.09465 | -0.061 | 14.142

## 12. Re 100k Mach 0.10 (2)
BIGFOIL.COM POLAR EXPORT
NACA66A715
NACA66A715 |  |  |  | Cl Max: | 1.3512 | at alpha= | 13.5 | deg
XFOIL ncrit=9 |  |  |  | L/D Max: | 29.7077 | at alpha= | 10 | deg
Re: | 100000 |  |  | Cd Min: | 0.22485 | at alpha= | 18.5 | deg
Mach: | 0.1 |  |  | Cl=0 at alpha= | 0.77748 | deg
|  |  |  | @ Cl=0.1, Cd= | 0.046676
|  |  |  | @ Cl=0.4, Cd= | 0.054556
|  |  |  | @ Cl=0.6, Cd= | 0.057557
alpha (deg) | Cl | Cd | Cm | Cl/Cd
-11.5 | -0.4792 | 0.16141 | -0.0307 | -2.9688
-11 | -0.4816 | 0.15398 | -0.0297 | -3.1277
-10.5 | -0.4688 | 0.14824 | -0.0262 | -3.1624
-10 | -0.4798 | 0.14317 | -0.0261 | -3.3513
-9.5 | -0.5233 | 0.13897 | -0.0301 | -3.7656
-9 | -0.5016 | 0.13133 | -0.0248 | -3.8194
-8.5 | -0.517 | 0.12606 | -0.0241 | -4.1012
-8 | -0.5693 | 0.12048 | -0.0263 | -4.7253
-7.5 | -0.5727 | 0.11325 | -0.0225 | -5.057
-7 | -0.5938 | 0.10802 | -0.0189 | -5.4971
-6.5 | -0.6431 | 0.09803 | -0.0281 | -6.5602
-6 | -0.6385 | 0.09028 | -0.0249 | -7.0724
-5.5 | -0.6272 | 0.08172 | -0.0296 | -7.675
-5 | -0.5962 | 0.07432 | -0.0362 | -8.0221
-3.5 | -0.414 | 0.05196 | -0.0526 | -7.9677
-3 | -0.3613 | 0.04671 | -0.0528 | -7.735
-2.5 | -0.2953 | 0.04473 | -0.055 | -6.6018
-2 | -0.2475 | 0.04319 | -0.0541 | -5.7305
-1.5 | -0.1847 | 0.04371 | -0.0565 | -4.2256
-1 | -0.1421 | 0.04294 | -0.0552 | -3.3093
0 | -0.0374 | 0.04396 | -0.0569 | -0.85077
0.5 | -0.0414 | 0.04243 | -0.042 | -0.97572
1 | 0.0332 | 0.0452 | -0.0466 | 0.73451
1.5 | 0.0763 | 0.04593 | -0.0474 | 1.6612
2 | 0.1208 | 0.04733 | -0.0485 | 2.5523
2.5 | 0.168 | 0.04918 | -0.0501 | 3.416
3 | 0.217 | 0.05124 | -0.052 | 4.235
3.5 | 0.269 | 0.05337 | -0.0542 | 5.0403
4.5 | 0.4181 | 0.05472 | -0.061 | 7.6407
5 | 0.4893 | 0.05554 | -0.0641 | 8.8099
5.5 | 0.5533 | 0.05647 | -0.0663 | 9.7981
6 | 0.5938 | 0.05749 | -0.0657 | 10.3288
6.5 | 0.6546 | 0.05815 | -0.0672 | 11.2571
7 | 0.719 | 0.05834 | -0.0688 | 12.3243
7.5 | 0.7669 | 0.05879 | -0.0684 | 13.0447
8 | 0.8252 | 0.05839 | -0.0687 | 14.1326
8.5 | 0.8957 | 0.05671 | -0.0693 | 15.7944
9 | 1.0206 | 0.04453 | -0.0682 | 22.9194
9.5 | 1.0823 | 0.03991 | -0.0646 | 27.1185
10 | 1.1179 | 0.03763 | -0.0572 | 29.7077
10.5 | 1.0836 | 0.04478 | -0.0493 | 24.1983
11 | 1.0927 | 0.04895 | -0.0454 | 22.3228
11.5 | 1.1208 | 0.0518 | -0.0428 | 21.6371
12 | 1.1879 | 0.05319 | -0.0425 | 22.3331
12.5 | 1.2919 | 0.0563 | -0.046 | 22.9467
13 | 1.3321 | 0.06136 | -0.0447 | 21.7096
13.5 | 1.3512 | 0.06791 | -0.0419 | 19.8969
14 | 1.3395 | 0.07588 | -0.0375 | 17.6529
14.5 | 1.3081 | 0.08469 | -0.0333 | 15.4457
15 | 1.2649 | 0.09469 | -0.0307 | 13.3583
15.5 | 1.2167 | 0.10615 | -0.0308 | 11.4621
16 | 1.17 | 0.1193 | -0.0339 | 9.8072
16.5 | 1.1441 | 0.13317 | -0.0385 | 8.5913
17 | 0.9493 | 0.201 | -0.0845 | 4.7229
17.5 | 0.9755 | 0.208 | -0.0853 | 4.6899
18 | 0.9657 | 0.21686 | -0.0932 | 4.4531
18.5 | 0.9892 | 0.22485 | -0.0947 | 4.3994

## 13. Re 100k Mach 0.25 (1)
BIGFOIL.COM POLAR EXPORT
NACA66A715
NACA66A715 |  |  |  | Cl Max: | 1.381 | at alpha= | 6 | deg
JavaFoil+Calcfoil stall+Eppler ext transition |  |  |  | L/D Max: | 60.043 | at alpha= | 4.5 | deg
Re: | 100000 |  |  | Cd Min: | 0.01599 | at alpha= | -1.5 | deg
Mach: | 0.25 |  |  | Cl=0 at alpha= | -5.6939 | deg
|  |  |  | @ Cl=0.1, Cd= | 0.043357
|  |  |  | @ Cl=0.4, Cd= | 0.033318
|  |  |  | @ Cl=0.6, Cd= | 0.016274
alpha (deg) | Cl | Cd | Cm | Cl/Cd
-17.5 | -0.07 | 0.35001 | -0.038 | -0.199
-17 | -0.172 | 0.30888 | -0.038 | -0.557
-16.5 | -0.225 | 0.2751 | -0.037 | -0.818
-16 | -0.269 | 0.24903 | -0.037 | -1.079
-15.5 | -0.306 | 0.232 | -0.037 | -1.321
-15 | -0.339 | 0.2219 | -0.035 | -1.529
-14.5 | -0.367 | 0.19404 | -0.035 | -1.893
-14 | -0.39 | 0.17183 | -0.035 | -2.272
-13.5 | -0.408 | 0.16051 | -0.035 | -2.541
-13 | -0.42 | 0.14154 | -0.047 | -2.969
-12.5 | -0.426 | 0.13104 | -0.048 | -3.249
-12 | -0.425 | 0.1183 | -0.049 | -3.593
-11.5 | -0.418 | 0.10739 | -0.05 | -3.892
-11 | -0.404 | 0.09864 | -0.049 | -4.1
-10.5 | -0.385 | 0.09241 | -0.05 | -4.168
-10 | -0.36 | 0.08458 | -0.051 | -4.262
-9.5 | -0.331 | 0.07843 | -0.051 | -4.218
-9 | -0.297 | 0.07332 | -0.052 | -4.046
-8.5 | -0.259 | 0.06955 | -0.052 | -3.718
-8 | -0.217 | 0.06406 | -0.053 | -3.387
-7.5 | -0.172 | 0.05942 | -0.054 | -2.899
-7 | -0.126 | 0.05576 | -0.055 | -2.261
-6.5 | -0.079 | 0.05227 | -0.056 | -1.505
-6 | -0.03 | 0.04944 | -0.057 | -0.611
-5.5 | 0.019 | 0.04684 | -0.058 | 0.406
-5 | 0.069 | 0.04451 | -0.059 | 1.549
-4.5 | 0.119 | 0.04265 | -0.06 | 2.799
-4 | 0.17 | 0.04077 | -0.062 | 4.175
-3.5 | 0.221 | 0.03943 | -0.063 | 5.614
-3 | 0.273 | 0.0381 | -0.065 | 7.157
-2.5 | 0.324 | 0.03713 | -0.067 | 8.732
-2 | 0.377 | 0.03636 | -0.068 | 10.366
-1.5 | 0.531 | 0.01599 | -0.14 | 33.193
-1 | 0.594 | 0.01608 | -0.141 | 36.935
-0.5 | 0.62 | 0.01692 | -0.133 | 36.663
0 | 0.693 | 0.01605 | -0.134 | 43.16
0.5 | 0.752 | 0.0163 | -0.135 | 46.142
1 | 0.811 | 0.01664 | -0.136 | 48.741
1.5 | 0.869 | 0.01698 | -0.137 | 51.218
2 | 0.928 | 0.01738 | -0.138 | 53.396
2.5 | 0.986 | 0.01781 | -0.139 | 55.355
3 | 1.045 | 0.01828 | -0.14 | 57.155
3.5 | 1.093 | 0.0188 | -0.141 | 58.124
4 | 1.146 | 0.01939 | -0.142 | 59.11
4.5 | 1.199 | 0.01998 | -0.143 | 60.043
5 | 1.282 | 0.02675 | -0.155 | 47.936
5.5 | 1.333 | 0.0279 | -0.156 | 47.76
6 | 1.381 | 0.02895 | -0.157 | 47.697
6.5 | 1.184 | 0.04657 | -0.075 | 25.419
7 | 1.217 | 0.05046 | -0.07 | 24.113
7.5 | 1.248 | 0.05391 | -0.069 | 23.152
8 | 1.276 | 0.05805 | -0.068 | 21.979
8.5 | 1.297 | 0.0631 | -0.066 | 20.551
9 | 1.311 | 0.06826 | -0.065 | 19.198
9.5 | 1.318 | 0.0731 | -0.062 | 18.023
10 | 1.318 | 0.07954 | -0.062 | 16.569
10.5 | 1.311 | 0.08731 | -0.06 | 15.011
11 | 1.296 | 0.09575 | -0.06 | 13.533

## 14. Re 100k Mach 0.25 (2)
BIGFOIL.COM POLAR EXPORT
NACA66A715
NACA66A715 |  |  |  | Cl Max: | 1.3013 | at alpha= | 13 | deg
XFOIL ncrit=9 |  |  |  | L/D Max: | 27.7384 | at alpha= | 9.5 | deg
Re: | 100000 |  |  | Cd Min: | 0.22256 | at alpha= | 18 | deg
Mach: | 0.25 |  |  | Cl=0 at alpha= | 0.92929 | deg
|  |  |  | @ Cl=0.1, Cd= | 0.048138
|  |  |  | @ Cl=0.4, Cd= | 0.054798
|  |  |  | @ Cl=0.6, Cd= | 0.057814
alpha (deg) | Cl | Cd | Cm | Cl/Cd
-11 | -0.4597 | 0.15713 | -0.0273 | -2.9256
-10.5 | -0.4617 | 0.15206 | -0.0262 | -3.0363
-10 | -0.4887 | 0.14816 | -0.0286 | -3.2985
-9.5 | -0.4972 | 0.14101 | -0.028 | -3.526
-9 | -0.4865 | 0.13557 | -0.0243 | -3.5886
-8.5 | -0.5287 | 0.13098 | -0.0273 | -4.0365
-8 | -0.52 | 0.1236 | -0.0234 | -4.2071
-7.5 | -0.5343 | 0.11818 | -0.0217 | -4.5211
-7 | -0.5973 | 0.11267 | -0.0223 | -5.3013
-6.5 | -0.6195 | 0.10396 | -0.023 | -5.959
-6 | -0.6235 | 0.09763 | -0.021 | -6.3864
-5.5 | -0.623 | 0.08928 | -0.0242 | -6.978
-5 | -0.6051 | 0.08001 | -0.0334 | -7.5628
-4.5 | -0.5728 | 0.0736 | -0.0373 | -7.7826
-4 | -0.5394 | 0.06852 | -0.0368 | -7.8722
-3.5 | -0.5119 | 0.06416 | -0.0352 | -7.9785
-3 | -0.3763 | 0.0493 | -0.0545 | -7.6329
-2.5 | -0.3198 | 0.04632 | -0.0553 | -6.9041
-2 | -0.2578 | 0.04487 | -0.0563 | -5.7455
-1.5 | -0.2076 | 0.04417 | -0.0562 | -4.7
-0.5 | -0.1023 | 0.04418 | -0.0565 | -2.3155
0.5 | -0.0255 | 0.04379 | -0.0495 | -0.58232
1 | 0.0042 | 0.04415 | -0.0428 | 0.09513
1.5 | 0.0656 | 0.04678 | -0.0466 | 1.4023
2 | 0.1297 | 0.04931 | -0.0506 | 2.6303
2.5 | 0.1777 | 0.05085 | -0.0521 | 3.4946
3 | 0.2309 | 0.05293 | -0.0544 | 4.3624
3.5 | 0.285 | 0.0552 | -0.0567 | 5.163
4 | 0.3603 | 0.0543 | -0.059 | 6.6354
4.5 | 0.428 | 0.05515 | -0.0616 | 7.7607
5 | 0.4891 | 0.05619 | -0.0635 | 8.7044
5.5 | 0.5551 | 0.05721 | -0.0658 | 9.7028
6 | 0.619 | 0.05807 | -0.0677 | 10.6595
6.5 | 0.6573 | 0.0592 | -0.0666 | 11.103
7 | 0.7216 | 0.05952 | -0.068 | 12.1237
7.5 | 0.7915 | 0.05905 | -0.0693 | 13.4039
8 | 0.8333 | 0.05957 | -0.0678 | 13.9886
8.5 | 0.9086 | 0.05758 | -0.0683 | 15.7798
9 | 1.0244 | 0.04577 | -0.065 | 22.3815
9.5 | 1.1026 | 0.03975 | -0.0612 | 27.7384
10 | 1.0935 | 0.04253 | -0.0518 | 25.7113
10.5 | 1.0752 | 0.04895 | -0.0458 | 21.9653
11 | 1.09 | 0.05287 | -0.0422 | 20.6166
11.5 | 1.1358 | 0.05488 | -0.04 | 20.6961
12 | 1.2089 | 0.05677 | -0.0395 | 21.2947
12.5 | 1.2913 | 0.06164 | -0.0407 | 20.9491
13 | 1.3013 | 0.06804 | -0.0373 | 19.1255
13.5 | 1.2906 | 0.07549 | -0.0336 | 17.0963
14 | 1.2645 | 0.0844 | -0.0305 | 14.9822
14.5 | 1.226 | 0.09473 | -0.0292 | 12.942
15 | 1.1814 | 0.10669 | -0.0306 | 11.0732
15.5 | 1.1359 | 0.12057 | -0.0353 | 9.4211
16 | 1.0997 | 0.13554 | -0.0423 | 8.1135
16.5 | 1 | 0.17438 | -0.0684 | 5.7346
17 | 0.9578 | 0.20656 | -0.0888 | 4.6369
17.5 | 0.9786 | 0.21416 | -0.0911 | 4.5695
18 | 0.976 | 0.22256 | -0.0982 | 4.3853

## 15. Re 100k Mach 0.50 (1)
BIGFOIL.COM POLAR EXPORT
NACA66A715
NACA66A715 |  |  |  | Cl Max: | 1.412 | at alpha= | 5 | deg
JavaFoil+Calcfoil stall+Eppler ext transition |  |  |  | L/D Max: | 56.664 | at alpha= | 4 | deg
Re: | 100000 |  |  | Cd Min: | 0.01715 | at alpha= | -1 | deg
Mach: | 0.5 |  |  | Cl=0 at alpha= | -5.6944 | deg
|  |  |  | @ Cl=0.1, Cd= | 0.046243
|  |  |  | @ Cl=0.4, Cd= | 0.038127
|  |  |  | @ Cl=0.6, Cd= | 0.024008
alpha (deg) | Cl | Cd | Cm | Cl/Cd
-20 | -0.799 | 0.34098 | -0.059 | -2.344
-19.5 | -0.772 | 0.32306 | -0.06 | -2.39
-19 | -0.744 | 0.32559 | -0.06 | -2.286
-18.5 | -0.717 | 0.32068 | -0.061 | -2.236
-18 | -0.688 | 0.30323 | -0.059 | -2.269
-17.5 | -0.66 | 0.2952 | -0.058 | -2.235
-17 | -0.632 | 0.28643 | -0.059 | -2.207
-16.5 | -0.605 | 0.28291 | -0.059 | -2.137
-16 | -0.577 | 0.27772 | -0.06 | -2.077
-15.5 | -0.549 | 0.27573 | -0.061 | -1.992
-15 | -0.521 | 0.24714 | -0.062 | -2.11
-14.5 | -0.493 | 0.24857 | -0.058 | -1.981
-14 | -0.465 | 0.22532 | -0.058 | -2.062
-13.5 | -0.437 | 0.22254 | -0.058 | -1.963
-13 | -0.409 | 0.21827 | -0.059 | -1.873
-12.5 | -0.381 | 0.21426 | -0.06 | -1.778
-12 | -0.353 | 0.19784 | -0.06 | -1.785
-11.5 | -0.325 | 0.21151 | -0.06 | -1.537
-11 | -0.297 | 0.20866 | -0.061 | -1.424
-10.5 | -0.269 | 0.18426 | -0.056 | -1.459
-10 | -0.241 | 0.18066 | -0.056 | -1.333
-9.5 | -0.213 | 0.16159 | -0.057 | -1.317
-9 | -0.185 | 0.16907 | -0.056 | -1.094
-8.5 | -0.157 | 0.15516 | -0.058 | -1.012
-8 | -0.181 | 0.09909 | -0.058 | -1.829
-7.5 | -0.166 | 0.07756 | -0.058 | -2.146
-7 | -0.129 | 0.06804 | -0.059 | -1.894
-6.5 | -0.083 | 0.05912 | -0.06 | -1.403
-6 | -0.033 | 0.05424 | -0.062 | -0.599
-5.5 | 0.021 | 0.05042 | -0.063 | 0.411
-5 | 0.076 | 0.04734 | -0.064 | 1.6
-4.5 | 0.132 | 0.04478 | -0.065 | 2.945
-4 | 0.189 | 0.0429 | -0.067 | 4.401
-3.5 | 0.246 | 0.04096 | -0.069 | 6.01
-3 | 0.304 | 0.03965 | -0.071 | 7.663
-2.5 | 0.362 | 0.03861 | -0.073 | 9.363
-2 | 0.421 | 0.03786 | -0.075 | 11.127
-1.5 | 0.478 | 0.03729 | -0.077 | 12.83
-1 | 0.663 | 0.01715 | -0.157 | 38.691
-0.5 | 0.734 | 0.01745 | -0.158 | 42.058
0 | 0.768 | 0.01784 | -0.148 | 43.06
0.5 | 0.835 | 0.01821 | -0.149 | 45.823
1 | 0.9 | 0.01864 | -0.15 | 48.27
1.5 | 0.965 | 0.01912 | -0.151 | 50.455
2 | 1.03 | 0.01967 | -0.152 | 52.36
2.5 | 1.094 | 0.02024 | -0.153 | 54.066
3 | 1.158 | 0.02091 | -0.154 | 55.384
3.5 | 1.209 | 0.02157 | -0.155 | 56.056
4 | 1.268 | 0.02238 | -0.156 | 56.664
4.5 | 1.36 | 0.03052 | -0.163 | 44.572
5 | 1.412 | 0.03202 | -0.164 | 44.098
5.5 | 1.215 | 0.04311 | -0.081 | 28.179
6 | 1.243 | 0.0473 | -0.073 | 26.28
6.5 | 1.263 | 0.05174 | -0.072 | 24.418
7 | 1.267 | 0.05802 | -0.068 | 21.835
7.5 | 1.242 | 0.06608 | -0.066 | 18.794
8 | 1.15 | 0.07982 | -0.062 | 14.406
8.5 | 0.777 | 0.14349 | -0.062 | 5.416
9 | 0.804 | 0.16271 | -0.061 | 4.939
9.5 | 0.831 | 0.18437 | -0.073 | 4.507
10 | 0.858 | 0.17339 | -0.075 | 4.946

## 16. Re 100k Mach 0.50 (2)
BIGFOIL.COM POLAR EXPORT
NACA66A715
NACA66A715 |  |  |  | Cl Max: | 1.1756 | at alpha= | 12 | deg
XFOIL ncrit=9 |  |  |  | L/D Max: | 21.3792 | at alpha= | 9.5 | deg
Re: | 100000 |  |  | Cd Min: | 0.23291 | at alpha= | 17 | deg
Mach: | 0.5 |  |  | Cl=0 at alpha= | 0.87097 | deg
|  |  |  | @ Cl=0.1, Cd= | 0.051764
|  |  |  | @ Cl=0.4, Cd= | 0.057013
|  |  |  | @ Cl=0.6, Cd= | 0.062259
alpha (deg) | Cl | Cd | Cm | Cl/Cd
-9.5 | -0.4846 | 0.15867 | -0.0293 | -3.0541
-9 | -0.4613 | 0.14961 | -0.0251 | -3.0834
-8.5 | -0.4829 | 0.14549 | -0.0261 | -3.3191
-8 | -0.48 | 0.13826 | -0.0239 | -3.4717
-7.5 | -0.4965 | 0.13339 | -0.0234 | -3.7222
-7 | -0.4947 | 0.12681 | -0.0205 | -3.9011
-6.5 | -0.5577 | 0.12315 | -0.0224 | -4.5286
-6 | -0.541 | 0.11574 | -0.0176 | -4.6743
-5.5 | -0.542 | 0.10913 | -0.017 | -4.9666
-5 | -0.5581 | 0.1027 | -0.0184 | -5.4343
-4.5 | -0.572 | 0.09466 | -0.0235 | -6.0427
-4 | -0.5651 | 0.08821 | -0.023 | -6.4063
-3.5 | -0.5452 | 0.08251 | -0.0232 | -6.6077
-3 | -0.4633 | 0.06201 | -0.0546 | -7.4714
-2.5 | -0.4011 | 0.05618 | -0.0581 | -7.1396
-1.5 | -0.2696 | 0.04997 | -0.0614 | -5.3952
-1 | -0.1922 | 0.04996 | -0.0641 | -3.8471
-0.5 | -0.1424 | 0.04896 | -0.0622 | -2.9085
0 | -0.0864 | 0.04929 | -0.0617 | -1.7529
1 | 0.0128 | 0.04935 | -0.0574 | 0.25937
1.5 | 0.0294 | 0.04934 | -0.0445 | 0.59587
2 | 0.0903 | 0.05139 | -0.0471 | 1.7572
2.5 | 0.1652 | 0.05428 | -0.0517 | 3.0435
3 | 0.2451 | 0.05369 | -0.0544 | 4.5651
3.5 | 0.3115 | 0.05504 | -0.0568 | 5.6595
4 | 0.379 | 0.05656 | -0.0594 | 6.7008
4.5 | 0.4527 | 0.05815 | -0.0626 | 7.785
5 | 0.4946 | 0.05975 | -0.0622 | 8.2778
5.5 | 0.5608 | 0.06116 | -0.064 | 9.1694
6 | 0.6154 | 0.06269 | -0.0646 | 9.8166
6.5 | 0.6746 | 0.06396 | -0.0652 | 10.5472
7.5 | 0.796 | 0.06561 | -0.0653 | 12.1323
8 | 0.8465 | 0.06663 | -0.0639 | 12.7045
8.5 | 0.9091 | 0.06649 | -0.0624 | 13.6727
9.5 | 1.0959 | 0.05126 | -0.0468 | 21.3792
10 | 1.0608 | 0.0597 | -0.0412 | 17.7688
10.5 | 1.0657 | 0.06545 | -0.0373 | 16.2827
11 | 1.1082 | 0.06805 | -0.0332 | 16.2851
11.5 | 1.1557 | 0.07189 | -0.0298 | 16.0759
12 | 1.1756 | 0.07883 | -0.0277 | 14.9131
12.5 | 1.1575 | 0.0891 | -0.0277 | 12.991
13 | 1.1252 | 0.10144 | -0.0307 | 11.0923
13.5 | 1.0858 | 0.11612 | -0.0373 | 9.3507
14 | 1.0463 | 0.13311 | -0.0476 | 7.8604
14.5 | 1.0154 | 0.15147 | -0.0598 | 6.7036
15 | 1.0024 | 0.16837 | -0.0704 | 5.9536
15.5 | 1.0054 | 0.18164 | -0.0778 | 5.5351
16 | 0.998 | 0.19921 | -0.0895 | 5.0098
17 | 1.0408 | 0.23291 | -0.1029 | 4.4687

## 17. Re 250k Mach 0.00 (1)
BIGFOIL.COM POLAR EXPORT
NACA66A715
NACA66A715 |  |  |  | Cl Max: | 1.547 | at alpha= | 8.5 | deg
JavaFoil+Calcfoil stall+Eppler ext transition |  |  |  | L/D Max: | 94.028 | at alpha= | 4.5 | deg
Re: | 250000 |  |  | Cd Min: | 0.01049 | at alpha= | 0 | deg
Mach: | 0 |  |  | Cl=0 at alpha= | -5.6979 | deg
|  |  |  | @ Cl=0.1, Cd= | 0.038371
|  |  |  | @ Cl=0.4, Cd= | 0.011597
|  |  |  | @ Cl=0.6, Cd= | 0.010979
alpha (deg) | Cl | Cd | Cm | Cl/Cd
-20 | -0.45 | 0.24983 | -0.041 | -1.801
-19.5 | -0.462 | 0.23464 | -0.041 | -1.971
-19 | -0.475 | 0.2154 | -0.041 | -2.203
-18.5 | -0.486 | 0.20192 | -0.042 | -2.408
-18 | -0.497 | 0.19403 | -0.042 | -2.562
-17.5 | -0.507 | 0.18679 | -0.043 | -2.714
-17 | -0.516 | 0.17179 | -0.044 | -3.001
-16.5 | -0.523 | 0.16245 | -0.044 | -3.217
-16 | -0.528 | 0.15133 | -0.045 | -3.489
-15.5 | -0.531 | 0.14583 | -0.046 | -3.643
-15 | -0.532 | 0.13496 | -0.047 | -3.943
-14.5 | -0.53 | 0.12537 | -0.048 | -4.231
-14 | -0.526 | 0.1169 | -0.049 | -4.499
-13.5 | -0.518 | 0.10928 | -0.05 | -4.742
-13 | -0.507 | 0.10424 | -0.051 | -4.866
-12.5 | -0.493 | 0.09598 | -0.051 | -5.135
-12 | -0.474 | 0.09083 | -0.048 | -5.22
-11.5 | -0.453 | 0.08549 | -0.049 | -5.297
-11 | -0.428 | 0.07979 | -0.049 | -5.362
-10.5 | -0.399 | 0.07463 | -0.05 | -5.353
-10 | -0.368 | 0.07019 | -0.051 | -5.241
-9.5 | -0.333 | 0.06606 | -0.052 | -5.045
-9 | -0.296 | 0.06186 | -0.052 | -4.781
-8.5 | -0.256 | 0.05835 | -0.052 | -4.384
-8 | -0.213 | 0.05507 | -0.054 | -3.876
-7.5 | -0.169 | 0.05188 | -0.054 | -3.255
-7 | -0.123 | 0.04889 | -0.056 | -2.521
-6.5 | -0.077 | 0.04623 | -0.056 | -1.66
-6 | -0.029 | 0.04379 | -0.057 | -0.672
-5.5 | 0.019 | 0.04166 | -0.059 | 0.444
-5 | 0.067 | 0.03955 | -0.061 | 1.695
-4.5 | 0.116 | 0.0378 | -0.062 | 3.068
-4 | 0.165 | 0.03624 | -0.064 | 4.56
-3.5 | 0.215 | 0.03495 | -0.065 | 6.147
-3 | 0.264 | 0.03386 | -0.066 | 7.81
-2.5 | 0.39 | 0.0116 | -0.136 | 33.616
-2 | 0.453 | 0.01158 | -0.137 | 39.111
-1.5 | 0.514 | 0.01151 | -0.138 | 44.677
-1 | 0.575 | 0.0115 | -0.138 | 50.017
-0.5 | 0.611 | 0.01075 | -0.133 | 56.844
0 | 0.678 | 0.01049 | -0.14 | 64.619
0.5 | 0.737 | 0.01059 | -0.141 | 69.524
1 | 0.795 | 0.01078 | -0.142 | 73.791
1.5 | 0.854 | 0.01094 | -0.143 | 78.015
2 | 0.912 | 0.01114 | -0.144 | 81.847
2.5 | 0.97 | 0.01139 | -0.145 | 85.134
3 | 1.028 | 0.01173 | -0.146 | 87.603
3.5 | 1.077 | 0.01202 | -0.147 | 89.628
4 | 1.132 | 0.01226 | -0.148 | 92.303
4.5 | 1.185 | 0.0126 | -0.148 | 94.028
5 | 1.248 | 0.02119 | -0.151 | 58.908
5.5 | 1.298 | 0.02209 | -0.152 | 58.786
6 | 1.347 | 0.02293 | -0.153 | 58.73
6.5 | 1.393 | 0.02388 | -0.154 | 58.323
7 | 1.436 | 0.02485 | -0.154 | 57.793
7.5 | 1.477 | 0.02587 | -0.155 | 57.1
8 | 1.515 | 0.02695 | -0.156 | 56.206
8.5 | 1.547 | 0.02785 | -0.157 | 55.552
9 | 1.307 | 0.05869 | -0.076 | 22.261
9.5 | 1.322 | 0.06307 | -0.069 | 20.962
10 | 1.336 | 0.06799 | -0.068 | 19.649
10.5 | 1.346 | 0.0727 | -0.068 | 18.51
11 | 1.351 | 0.07778 | -0.068 | 17.365
11.5 | 1.347 | 0.08324 | -0.066 | 16.185
12 | 1.337 | 0.08993 | -0.065 | 14.871
12.5 | 1.322 | 0.09574 | -0.065 | 13.812
13 | 1.302 | 0.10086 | -0.063 | 12.912
13.5 | 1.279 | 0.10998 | -0.066 | 11.628

## 18. Re 250k Mach 0.00 (2)
BIGFOIL.COM POLAR EXPORT
NACA66A715
NACA66A715 |  |  |  | Cl Max: | 1.3728 | at alpha= | 14.5 | deg
XFOIL ncrit=9 |  |  |  | L/D Max: | 65.4767 | at alpha= | 8 | deg
Re: | 250000 |  |  | Cd Min: | 0.22846 | at alpha= | 19.5 | deg
Mach: | 0 |  |  | Cl=0 at alpha= | -2.7199 | deg
|  |  |  | @ Cl=0.1, Cd= | 0.030357
|  |  |  | @ Cl=0.4, Cd= | 0.030643
|  |  |  | @ Cl=0.6, Cd= | 0.03052
alpha (deg) | Cl | Cd | Cm | Cl/Cd
-20 | -0.3384 | 0.21163 | -0.0648 | -1.599
-19.5 | -0.311 | 0.20426 | -0.0723 | -1.5226
-19 | -0.2853 | 0.19678 | -0.0811 | -1.4498
-18.5 | -0.2653 | 0.18925 | -0.0883 | -1.4018
-18 | -0.2359 | 0.18173 | -0.0929 | -1.2981
-17.5 | -0.2089 | 0.17442 | -0.0996 | -1.1977
-17 | -0.1823 | 0.16666 | -0.107 | -1.0938
-16.5 | -0.1707 | 0.15979 | -0.1172 | -1.0683
-16 | -0.1468 | 0.15134 | -0.1202 | -0.97
-15.5 | -0.1191 | 0.14453 | -0.1243 | -0.82405
-15 | -0.0961 | 0.13754 | -0.1301 | -0.69871
-14.5 | -0.0993 | 0.13111 | -0.138 | -0.75738
-14 | -0.0758 | 0.12333 | -0.139 | -0.61461
-13.5 | -0.052 | 0.11725 | -0.1423 | -0.4435
-13 | -0.044 | 0.11163 | -0.1444 | -0.39416
-12.5 | -0.0607 | 0.10431 | -0.1521 | -0.58192
-12 | -0.0356 | 0.09869 | -0.1496 | -0.36073
-11.5 | -0.0262 | 0.09351 | -0.1508 | -0.28018
-11 | -0.0507 | 0.08588 | -0.1574 | -0.59036
-10.5 | -0.0486 | 0.07845 | -0.1578 | -0.6195
-10 | -0.034 | 0.07502 | -0.1566 | -0.45321
-9.5 | -0.0514 | 0.06735 | -0.1608 | -0.76318
-9 | -0.1067 | 0.0608 | -0.1611 | -1.7549
-8.5 | -0.1751 | 0.05976 | -0.1511 | -2.9301
-8 | -0.2109 | 0.05436 | -0.143 | -3.8797
-7 | -0.2812 | 0.05302 | -0.1166 | -5.3037
-6 | -0.2464 | 0.04608 | -0.1105 | -5.3472
-4.5 | -0.1485 | 0.03414 | -0.1012 | -4.3497
-4 | -0.1261 | 0.03299 | -0.096 | -3.8224
-3.5 | -0.0922 | 0.03241 | -0.0933 | -2.8448
-3 | -0.0349 | 0.03118 | -0.0938 | -1.1193
-2.5 | 0.0274 | 0.03029 | -0.0953 | 0.90459
-1.5 | 0.0996 | 0.03036 | -0.0908 | 3.2806
-1 | 0.166 | 0.02992 | -0.0931 | 5.5481
0 | 0.2239 | 0.02939 | -0.0834 | 7.6182
0.5 | 0.2768 | 0.02923 | -0.0808 | 9.4697
1 | 0.2858 | 0.02994 | -0.073 | 9.5458
1.5 | 0.3499 | 0.02971 | -0.0741 | 11.7772
2.5 | 0.4235 | 0.03108 | -0.0706 | 13.6261
3 | 0.4887 | 0.03095 | -0.0728 | 15.79
3.5 | 0.5655 | 0.03053 | -0.0768 | 18.5228
4.5 | 0.6981 | 0.03049 | -0.083 | 22.896
5 | 0.7791 | 0.02951 | -0.0873 | 26.4012
6 | 0.9064 | 0.02812 | -0.0908 | 32.2333
6.5 | 1.0232 | 0.02304 | -0.0979 | 44.4097
7 | 1.0779 | 0.02064 | -0.0963 | 52.2238
7.5 | 1.1153 | 0.0201 | -0.0931 | 55.4876
8 | 1.1812 | 0.01804 | -0.093 | 65.4767
8.5 | 1.1613 | 0.02142 | -0.0824 | 54.2157
9 | 1.1273 | 0.02652 | -0.0717 | 42.5075
9.5 | 1.0962 | 0.03249 | -0.063 | 33.7396
10 | 1.1067 | 0.03598 | -0.059 | 30.7588
10.5 | 1.1242 | 0.03906 | -0.056 | 28.7814
11 | 1.1366 | 0.04267 | -0.0527 | 26.637
11.5 | 1.1591 | 0.04557 | -0.0504 | 25.4356
12 | 1.183 | 0.04842 | -0.0483 | 24.4321
12.5 | 1.2181 | 0.05081 | -0.0466 | 23.9736
13 | 1.2576 | 0.05298 | -0.0454 | 23.7373
13.5 | 1.2958 | 0.05548 | -0.0445 | 23.3562
14 | 1.3654 | 0.05895 | -0.0459 | 23.162
14.5 | 1.3728 | 0.0638 | -0.0429 | 21.5172
15 | 1.3716 | 0.0697 | -0.04 | 19.6786
15.5 | 1.3623 | 0.07678 | -0.0376 | 17.7429
16 | 1.3389 | 0.08587 | -0.0356 | 15.5922
16.5 | 1.3018 | 0.09688 | -0.0353 | 13.4372
17 | 1.2569 | 0.10982 | -0.0375 | 11.4451
17.5 | 1.2112 | 0.12433 | -0.0428 | 9.7418
18 | 1.1683 | 0.14029 | -0.0508 | 8.3277
18.5 | 1.0028 | 0.20959 | -0.0918 | 4.7846
19 | 1.0235 | 0.21313 | -0.0928 | 4.8022
19.5 | 1.0143 | 0.22846 | -0.103 | 4.4397

## 19. Re 250k Mach 0.10 (1)
BIGFOIL.COM POLAR EXPORT
NACA66A715
NACA66A715 |  |  |  | Cl Max: | 1.519 | at alpha= | 8 | deg
JavaFoil+Calcfoil stall+Eppler ext transition |  |  |  | L/D Max: | 93.821 | at alpha= | 4.5 | deg
Re: | 250000 |  |  | Cd Min: | 0.01054 | at alpha= | 0 | deg
Mach: | 0.1 |  |  | Cl=0 at alpha= | -5.6939 | deg
|  |  |  | @ Cl=0.1, Cd= | 0.038478
|  |  |  | @ Cl=0.4, Cd= | 0.011657
|  |  |  | @ Cl=0.6, Cd= | 0.011094
alpha (deg) | Cl | Cd | Cm | Cl/Cd
-19.5 | -0.418 | 0.23803 | -0.041 | -1.755
-19 | -0.432 | 0.22944 | -0.041 | -1.885
-18.5 | -0.447 | 0.21408 | -0.041 | -2.087
-18 | -0.46 | 0.21112 | -0.041 | -2.18
-17.5 | -0.473 | 0.19628 | -0.042 | -2.409
-17 | -0.484 | 0.18434 | -0.043 | -2.628
-16.5 | -0.495 | 0.17439 | -0.044 | -2.836
-16 | -0.503 | 0.15827 | -0.045 | -3.178
-15.5 | -0.509 | 0.1502 | -0.046 | -3.39
-15 | -0.513 | 0.13706 | -0.047 | -3.743
-14.5 | -0.514 | 0.1276 | -0.048 | -4.03
-14 | -0.512 | 0.11939 | -0.049 | -4.291
-13.5 | -0.507 | 0.11031 | -0.05 | -4.597
-13 | -0.498 | 0.10509 | -0.05 | -4.742
-12.5 | -0.486 | 0.09711 | -0.051 | -5.005
-12 | -0.469 | 0.09207 | -0.048 | -5.096
-11.5 | -0.449 | 0.08632 | -0.048 | -5.204
-11 | -0.425 | 0.08102 | -0.049 | -5.252
-10.5 | -0.398 | 0.07515 | -0.05 | -5.299
-10 | -0.367 | 0.07021 | -0.051 | -5.232
-9.5 | -0.333 | 0.06642 | -0.052 | -5.017
-9 | -0.296 | 0.06239 | -0.052 | -4.747
-8.5 | -0.256 | 0.05875 | -0.053 | -4.364
-8 | -0.214 | 0.0551 | -0.054 | -3.886
-7.5 | -0.169 | 0.05216 | -0.054 | -3.249
-7 | -0.124 | 0.04893 | -0.056 | -2.529
-6.5 | -0.077 | 0.04627 | -0.056 | -1.665
-6 | -0.03 | 0.04398 | -0.057 | -0.672
-5.5 | 0.019 | 0.04178 | -0.059 | 0.445
-5 | 0.067 | 0.03964 | -0.061 | 1.699
-4.5 | 0.117 | 0.03788 | -0.063 | 3.076
-4 | 0.166 | 0.03631 | -0.064 | 4.574
-3.5 | 0.216 | 0.03496 | -0.065 | 6.175
-3 | 0.266 | 0.0339 | -0.066 | 7.84
-2.5 | 0.392 | 0.01167 | -0.136 | 33.56
-2 | 0.455 | 0.01157 | -0.137 | 39.333
-1.5 | 0.517 | 0.01151 | -0.138 | 44.872
-1 | 0.578 | 0.01151 | -0.139 | 50.214
-0.5 | 0.614 | 0.01083 | -0.134 | 56.688
0 | 0.681 | 0.01054 | -0.141 | 64.631
0.5 | 0.74 | 0.01068 | -0.142 | 69.354
1 | 0.799 | 0.01081 | -0.143 | 73.936
1.5 | 0.858 | 0.01101 | -0.144 | 77.882
2 | 0.916 | 0.0112 | -0.145 | 81.852
2.5 | 0.974 | 0.01143 | -0.146 | 85.272
3 | 1.033 | 0.01172 | -0.147 | 88.12
3.5 | 1.083 | 0.01198 | -0.147 | 90.389
4 | 1.137 | 0.01233 | -0.148 | 92.231
4.5 | 1.19 | 0.01268 | -0.149 | 93.821
5 | 1.254 | 0.02136 | -0.152 | 58.693
5.5 | 1.304 | 0.02225 | -0.153 | 58.612
6 | 1.352 | 0.02312 | -0.153 | 58.5
6.5 | 1.399 | 0.02412 | -0.154 | 57.99
7 | 1.442 | 0.02508 | -0.155 | 57.485
7.5 | 1.482 | 0.02612 | -0.156 | 56.749
8 | 1.519 | 0.02722 | -0.157 | 55.814
8.5 | 1.287 | 0.05518 | -0.075 | 23.323
9 | 1.306 | 0.05915 | -0.069 | 22.078
9.5 | 1.323 | 0.06356 | -0.068 | 20.811
10 | 1.335 | 0.06801 | -0.067 | 19.628
10.5 | 1.342 | 0.07297 | -0.066 | 18.395
11 | 1.345 | 0.07794 | -0.067 | 17.262
11.5 | 1.34 | 0.0838 | -0.067 | 15.986
12 | 1.326 | 0.09057 | -0.065 | 14.64
12.5 | 1.307 | 0.09687 | -0.064 | 13.493
13 | 1.283 | 0.10232 | -0.064 | 12.543

## 20. Re 250k Mach 0.10 (2)
BIGFOIL.COM POLAR EXPORT
NACA66A715
NACA66A715 |  |  |  | Cl Max: | 1.3653 | at alpha= | 14.5 | deg
XFOIL ncrit=9 |  |  |  | L/D Max: | 64.1816 | at alpha= | 8 | deg
Re: | 250000 |  |  | Cd Min: | 0.22971 | at alpha= | 19.5 | deg
Mach: | 0.1 |  |  | Cl=0 at alpha= | -2.7237 | deg
|  |  |  | @ Cl=0.1, Cd= | 0.030451
|  |  |  | @ Cl=0.4, Cd= | 0.03049
|  |  |  | @ Cl=0.6, Cd= | 0.031323
alpha (deg) | Cl | Cd | Cm | Cl/Cd
-4.5 | -0.1534 | 0.03656 | -0.1029 | -4.1958
-4 | -0.1373 | 0.03356 | -0.0951 | -4.0912
-3.5 | -0.0949 | 0.03264 | -0.0935 | -2.9075
-3 | -0.0352 | 0.03132 | -0.0944 | -1.1239
-2.5 | 0.0285 | 0.0304 | -0.096 | 0.9375
-2 | 0.0399 | 0.0311 | -0.0898 | 1.283
-1.5 | 0.1001 | 0.03045 | -0.0912 | 3.2874
-1 | 0.1678 | 0.02999 | -0.0937 | 5.5952
0 | 0.2267 | 0.02946 | -0.0842 | 7.6952
0.5 | 0.2798 | 0.02929 | -0.0814 | 9.5527
1 | 0.2883 | 0.03 | -0.0735 | 9.61
1.5 | 0.3531 | 0.02977 | -0.0746 | 11.8609
2 | 0.3826 | 0.03056 | -0.0718 | 12.5196
2.5 | 0.4568 | 0.03026 | -0.0752 | 15.0958
3.5 | 0.5416 | 0.03161 | -0.0737 | 17.1338
4 | 0.6231 | 0.03121 | -0.0791 | 19.9648
4.5 | 0.7024 | 0.03047 | -0.0833 | 23.0522
6 | 0.9179 | 0.02776 | -0.0918 | 33.0656
6.5 | 0.9817 | 0.02591 | -0.0923 | 37.8888
7 | 1.0827 | 0.0206 | -0.0963 | 52.5583
7.5 | 1.1068 | 0.02091 | -0.0914 | 52.9316
8 | 1.1803 | 0.01839 | -0.092 | 64.1816
8.5 | 1.158 | 0.02197 | -0.0811 | 52.7082
9 | 1.1237 | 0.02721 | -0.0707 | 41.2973
9.5 | 1.0945 | 0.03314 | -0.0622 | 33.0266
10 | 1.106 | 0.03661 | -0.0583 | 30.2103
10.5 | 1.1237 | 0.03973 | -0.0553 | 28.2834
11 | 1.1362 | 0.04339 | -0.052 | 26.1858
11.5 | 1.1589 | 0.04633 | -0.0497 | 25.014
12 | 1.1833 | 0.04921 | -0.0476 | 24.0459
12.5 | 1.2199 | 0.05155 | -0.0459 | 23.6644
13 | 1.2605 | 0.05378 | -0.0447 | 23.4381
13.5 | 1.2983 | 0.05644 | -0.0438 | 23.0032
14 | 1.3617 | 0.0604 | -0.0445 | 22.5447
14.5 | 1.3653 | 0.06567 | -0.0414 | 20.7903
15 | 1.3593 | 0.0721 | -0.0385 | 18.853
15.5 | 1.3448 | 0.07978 | -0.0363 | 16.8564
16 | 1.317 | 0.08947 | -0.0349 | 14.72
16.5 | 1.2786 | 0.10096 | -0.0355 | 12.6644
17 | 1.2342 | 0.11438 | -0.0389 | 10.7903
17.5 | 1.1891 | 0.1295 | -0.0454 | 9.1822
18 | 1.1476 | 0.1461 | -0.0546 | 7.8549
18.5 | 1.0032 | 0.21137 | -0.0932 | 4.7462
19 | 1.024 | 0.21515 | -0.0943 | 4.7595
19.5 | 1.0169 | 0.22971 | -0.104 | 4.4269

## 21. Re 250k Mach 0.25 (1)
BIGFOIL.COM POLAR EXPORT
NACA66A715
NACA66A715 |  |  |  | Cl Max: | 1.54 | at alpha= | 8 | deg
JavaFoil+Calcfoil stall+Eppler ext transition |  |  |  | L/D Max: | 93.201 | at alpha= | 4.5 | deg
Re: | 250000 |  |  | Cd Min: | 0.01065 | at alpha= | 0 | deg
Mach: | 0.25 |  |  | Cl=0 at alpha= | -5.6939 | deg
|  |  |  | @ Cl=0.1, Cd= | 0.038955
|  |  |  | @ Cl=0.4, Cd= | 0.012175
|  |  |  | @ Cl=0.6, Cd= | 0.011577
alpha (deg) | Cl | Cd | Cm | Cl/Cd
-17.5 | -0.07 | 0.25813 | -0.042 | -0.27
-17 | -0.172 | 0.24218 | -0.043 | -0.711
-16.5 | -0.225 | 0.22334 | -0.044 | -1.009
-16 | -0.269 | 0.19727 | -0.044 | -1.364
-15.5 | -0.307 | 0.18435 | -0.045 | -1.665
-15 | -0.34 | 0.17268 | -0.045 | -1.968
-14.5 | -0.368 | 0.15343 | -0.046 | -2.399
-14 | -0.391 | 0.1415 | -0.047 | -2.765
-13.5 | -0.409 | 0.13485 | -0.048 | -3.031
-13 | -0.421 | 0.11829 | -0.05 | -3.556
-12.5 | -0.426 | 0.1114 | -0.051 | -3.825
-12 | -0.425 | 0.10071 | -0.052 | -4.224
-11.5 | -0.418 | 0.09125 | -0.053 | -4.584
-11 | -0.404 | 0.08538 | -0.05 | -4.737
-10.5 | -0.385 | 0.07913 | -0.051 | -4.868
-10 | -0.361 | 0.07367 | -0.052 | -4.894
-9.5 | -0.331 | 0.06864 | -0.052 | -4.82
-9 | -0.297 | 0.06424 | -0.053 | -4.618
-8.5 | -0.259 | 0.06106 | -0.054 | -4.236
-8 | -0.217 | 0.05676 | -0.054 | -3.823
-7.5 | -0.172 | 0.05316 | -0.056 | -3.242
-7 | -0.126 | 0.04968 | -0.056 | -2.538
-6.5 | -0.079 | 0.04689 | -0.058 | -1.678
-6 | -0.03 | 0.04438 | -0.059 | -0.681
-5.5 | 0.019 | 0.04211 | -0.06 | 0.452
-5 | 0.069 | 0.04004 | -0.062 | 1.723
-4.5 | 0.119 | 0.03829 | -0.063 | 3.12
-4 | 0.17 | 0.03656 | -0.065 | 4.661
-3.5 | 0.222 | 0.03527 | -0.066 | 6.282
-3 | 0.273 | 0.03408 | -0.068 | 8.008
-2.5 | 0.402 | 0.01183 | -0.14 | 34.015
-2 | 0.468 | 0.01172 | -0.141 | 39.912
-1.5 | 0.531 | 0.01169 | -0.142 | 45.426
-1 | 0.594 | 0.01167 | -0.143 | 50.883
-0.5 | 0.63 | 0.01111 | -0.137 | 56.683
0 | 0.699 | 0.01065 | -0.139 | 65.661
0.5 | 0.76 | 0.01094 | -0.146 | 69.486
1 | 0.82 | 0.01109 | -0.147 | 73.986
1.5 | 0.881 | 0.01129 | -0.148 | 78.026
2 | 0.941 | 0.01149 | -0.149 | 81.85
2.5 | 1 | 0.01175 | -0.15 | 85.1
3 | 1.06 | 0.01206 | -0.15 | 87.893
3.5 | 1.11 | 0.01235 | -0.151 | 89.942
4 | 1.166 | 0.01271 | -0.152 | 91.746
4.5 | 1.22 | 0.01309 | -0.153 | 93.201
5 | 1.285 | 0.02225 | -0.156 | 57.76
5.5 | 1.335 | 0.02323 | -0.157 | 57.498
6 | 1.384 | 0.02414 | -0.158 | 57.322
6.5 | 1.428 | 0.02524 | -0.158 | 56.597
7 | 1.47 | 0.02642 | -0.159 | 55.622
7.5 | 1.507 | 0.02748 | -0.16 | 54.84
8 | 1.54 | 0.02868 | -0.161 | 53.704
8.5 | 1.299 | 0.05688 | -0.075 | 22.844
9 | 1.312 | 0.06105 | -0.071 | 21.492
9.5 | 1.319 | 0.06573 | -0.068 | 20.063
10 | 1.319 | 0.07152 | -0.068 | 18.444
10.5 | 1.311 | 0.07663 | -0.064 | 17.112
11 | 1.296 | 0.08307 | -0.064 | 15.607
11.5 | 1.267 | 0.09015 | -0.062 | 14.057
12 | 1.226 | 0.09903 | -0.062 | 12.38
12.5 | 1.175 | 0.10513 | -0.063 | 11.181
13 | 1.115 | 0.1177 | -0.062 | 9.476

## 22. Re 250k Mach 0.25 (2)
BIGFOIL.COM POLAR EXPORT
NACA66A715
NACA66A715 |  |  |  | Cl Max: | 1.3304 | at alpha= | 14 | deg
XFOIL ncrit=9 |  |  |  | L/D Max: | 57.1262 | at alpha= | 8 | deg
Re: | 250000 |  |  | Cd Min: | 0.2253 | at alpha= | 19 | deg
Mach: | 0.25 |  |  | Cl=0 at alpha= | -2.3066 | deg
|  |  |  | @ Cl=0.1, Cd= | 0.03101
|  |  |  | @ Cl=0.4, Cd= | 0.030842
|  |  |  | @ Cl=0.6, Cd= | 0.031541
alpha (deg) | Cl | Cd | Cm | Cl/Cd
-20 | -0.3231 | 0.21343 | -0.0721 | -1.5138
-19.5 | -0.293 | 0.20559 | -0.0805 | -1.4252
-19 | -0.2726 | 0.1991 | -0.0891 | -1.3692
-18.5 | -0.2435 | 0.19028 | -0.0947 | -1.2797
-18 | -0.2131 | 0.1828 | -0.1015 | -1.1658
-17.5 | -0.1841 | 0.17507 | -0.109 | -1.0516
-17 | -0.161 | 0.16768 | -0.1165 | -0.96016
-16.5 | -0.1559 | 0.16231 | -0.124 | -0.96051
-16 | -0.1182 | 0.15263 | -0.1274 | -0.77442
-15.5 | -0.0909 | 0.14559 | -0.133 | -0.62436
-15 | -0.078 | 0.13961 | -0.1365 | -0.5587
-14.5 | -0.0816 | 0.13387 | -0.144 | -0.60955
-14 | -0.046 | 0.12544 | -0.1454 | -0.36671
-13.5 | -0.0354 | 0.1204 | -0.146 | -0.29402
-13 | -0.0254 | 0.11424 | -0.1496 | -0.22234
-12.5 | -0.0443 | 0.10853 | -0.155 | -0.40818
-12 | -0.0119 | 0.10228 | -0.153 | -0.11635
-11.5 | -0.0046 | 0.09688 | -0.1545 | -0.047481
-11 | -0.0275 | 0.09007 | -0.1612 | -0.30532
-10.5 | -0.0052 | 0.08424 | -0.1589 | -0.061728
-10 | -0.0011 | 0.07974 | -0.1589 | -0.013795
-9.5 | -0.0372 | 0.07073 | -0.1675 | -0.52594
-8 | -0.1196 | 0.05627 | -0.158 | -2.1255
-7.5 | -0.1714 | 0.05631 | -0.1441 | -3.0439
-7 | -0.2553 | 0.05806 | -0.1225 | -4.3972
-6.5 | -0.2471 | 0.05366 | -0.1207 | -4.6049
-5.5 | -0.2653 | 0.04897 | -0.1041 | -5.4176
-4 | -0.1638 | 0.03599 | -0.0954 | -4.5513
-3.5 | -0.1026 | 0.03376 | -0.096 | -3.0391
-3 | -0.0335 | 0.03208 | -0.0979 | -1.0443
-2.5 | -0.0227 | 0.03248 | -0.0912 | -0.69889
-2 | 0.036 | 0.03175 | -0.0918 | 1.1339
-1.5 | 0.1061 | 0.03094 | -0.0942 | 3.4292
-1 | 0.1262 | 0.03159 | -0.0894 | 3.9949
-0.5 | 0.1898 | 0.02936 | -0.0922 | 6.4646
0 | 0.2376 | 0.02991 | -0.0875 | 7.9438
1 | 0.3044 | 0.03034 | -0.0767 | 10.033
1.5 | 0.3229 | 0.03098 | -0.0707 | 10.4229
2 | 0.3999 | 0.03084 | -0.0745 | 12.9669
2.5 | 0.4335 | 0.03155 | -0.0719 | 13.7401
3 | 0.5104 | 0.03119 | -0.0754 | 16.3642
3.5 | 0.5513 | 0.03187 | -0.0742 | 17.2984
4 | 0.6372 | 0.03129 | -0.0794 | 20.3643
5 | 0.7735 | 0.03086 | -0.0848 | 25.0648
5.5 | 0.8231 | 0.03112 | -0.0847 | 26.4492
6 | 0.9078 | 0.02945 | -0.0883 | 30.8251
7.5 | 1.095 | 0.02337 | -0.0865 | 46.8549
8 | 1.1728 | 0.02053 | -0.0865 | 57.1262
8.5 | 1.1437 | 0.02496 | -0.0755 | 45.8213
9 | 1.1076 | 0.03087 | -0.0656 | 35.8795
9.5 | 1.0906 | 0.03637 | -0.0588 | 29.9863
10 | 1.1026 | 0.0401 | -0.055 | 27.4963
10.5 | 1.1211 | 0.04346 | -0.052 | 25.7961
11 | 1.1346 | 0.04736 | -0.0488 | 23.9569
11.5 | 1.1589 | 0.05047 | -0.0463 | 22.9622
12 | 1.1881 | 0.05334 | -0.0442 | 22.2741
12.5 | 1.2311 | 0.05569 | -0.0424 | 22.1063
13 | 1.2712 | 0.05874 | -0.0408 | 21.6411
13.5 | 1.3003 | 0.06272 | -0.0392 | 20.7318
14 | 1.3304 | 0.06943 | -0.0379 | 19.1617
14.5 | 1.313 | 0.07696 | -0.0351 | 17.0608
15 | 1.2876 | 0.08593 | -0.0336 | 14.9843
15.5 | 1.2548 | 0.09649 | -0.034 | 13.0045
16 | 1.2181 | 0.10871 | -0.0369 | 11.205
16.5 | 1.179 | 0.12274 | -0.0427 | 9.6057
17 | 1.1392 | 0.13872 | -0.0515 | 8.2122
17.5 | 1.1046 | 0.15573 | -0.0621 | 7.093
18 | 1.0241 | 0.20361 | -0.0866 | 5.0297
18.5 | 1.0096 | 0.22012 | -0.1 | 4.5866
19 | 1.0292 | 0.2253 | -0.102 | 4.5681

## 23. Re 250k Mach 0.50 (1)
BIGFOIL.COM POLAR EXPORT
NACA66A715
NACA66A715 |  |  |  | Cl Max: | 1.498 | at alpha= | 6 | deg
JavaFoil+Calcfoil stall+Eppler ext transition |  |  |  | L/D Max: | 86.699 | at alpha= | 4 | deg
Re: | 250000 |  |  | Cd Min: | 0.01181 | at alpha= | 0 | deg
Mach: | 0.5 |  |  | Cl=0 at alpha= | -5.6944 | deg
|  |  |  | @ Cl=0.1, Cd= | 0.041009
|  |  |  | @ Cl=0.4, Cd= | 0.029056
|  |  |  | @ Cl=0.6, Cd= | 0.012537
alpha (deg) | Cl | Cd | Cm | Cl/Cd
-20 | -0.799 | 0.25997 | -0.06 | -3.075
-19.5 | -0.772 | 0.24972 | -0.061 | -3.092
-19 | -0.744 | 0.25123 | -0.061 | -2.963
-18.5 | -0.717 | 0.2463 | -0.061 | -2.911
-18 | -0.688 | 0.23508 | -0.06 | -2.928
-17.5 | -0.66 | 0.22665 | -0.059 | -2.912
-17 | -0.632 | 0.22767 | -0.059 | -2.777
-16.5 | -0.605 | 0.21533 | -0.06 | -2.808
-16 | -0.577 | 0.20844 | -0.061 | -2.768
-15.5 | -0.549 | 0.20575 | -0.062 | -2.669
-15 | -0.521 | 0.18769 | -0.062 | -2.779
-14.5 | -0.493 | 0.18392 | -0.059 | -2.679
-14 | -0.465 | 0.17811 | -0.059 | -2.609
-13.5 | -0.437 | 0.16847 | -0.059 | -2.593
-13 | -0.409 | 0.16448 | -0.06 | -2.486
-12.5 | -0.381 | 0.16068 | -0.06 | -2.371
-12 | -0.353 | 0.15417 | -0.061 | -2.291
-11.5 | -0.325 | 0.16028 | -0.061 | -2.029
-11 | -0.297 | 0.15736 | -0.062 | -1.889
-10.5 | -0.269 | 0.13807 | -0.057 | -1.947
-10 | -0.241 | 0.13434 | -0.057 | -1.793
-9.5 | -0.213 | 0.12404 | -0.058 | -1.716
-9 | -0.185 | 0.12556 | -0.057 | -1.473
-8.5 | -0.157 | 0.11401 | -0.059 | -1.377
-8 | -0.181 | 0.08057 | -0.059 | -2.25
-7.5 | -0.166 | 0.06543 | -0.059 | -2.544
-7 | -0.129 | 0.05739 | -0.06 | -2.245
-6.5 | -0.083 | 0.05159 | -0.062 | -1.608
-6 | -0.033 | 0.04758 | -0.063 | -0.683
-5.5 | 0.021 | 0.0445 | -0.064 | 0.466
-5 | 0.076 | 0.04196 | -0.066 | 1.806
-4.5 | 0.132 | 0.03974 | -0.068 | 3.321
-4 | 0.189 | 0.03796 | -0.07 | 4.977
-3.5 | 0.246 | 0.03635 | -0.073 | 6.778
-3 | 0.304 | 0.03514 | -0.074 | 8.653
-2.5 | 0.362 | 0.03413 | -0.075 | 10.601
-2 | 0.523 | 0.01263 | -0.157 | 41.382
-1.5 | 0.594 | 0.01254 | -0.158 | 47.32
-1 | 0.664 | 0.01251 | -0.159 | 53.087
-0.5 | 0.735 | 0.01258 | -0.16 | 58.388
0 | 0.779 | 0.01181 | -0.153 | 65.979
0.5 | 0.847 | 0.01205 | -0.154 | 70.247
1 | 0.914 | 0.01231 | -0.156 | 74.232
1.5 | 0.981 | 0.01261 | -0.157 | 77.76
2 | 1.047 | 0.01296 | -0.158 | 80.807
2.5 | 1.113 | 0.01338 | -0.166 | 83.184
3 | 1.179 | 0.01389 | -0.167 | 84.847
3.5 | 1.23 | 0.01431 | -0.168 | 85.931
4 | 1.288 | 0.01486 | -0.169 | 86.699
4.5 | 1.363 | 0.02555 | -0.172 | 53.332
5 | 1.415 | 0.02683 | -0.173 | 52.745
5.5 | 1.461 | 0.02822 | -0.174 | 51.772
6 | 1.498 | 0.02976 | -0.175 | 50.33
6.5 | 1.265 | 0.04647 | -0.079 | 27.211
7 | 1.268 | 0.0516 | -0.076 | 24.571
7.5 | 1.242 | 0.05795 | -0.07 | 21.441
8 | 1.15 | 0.06721 | -0.063 | 17.109
8.5 | 0.777 | 0.10911 | -0.063 | 7.123
9 | 0.804 | 0.11919 | -0.062 | 6.743
9.5 | 0.831 | 0.13158 | -0.074 | 6.316
10 | 0.858 | 0.12838 | -0.076 | 6.68
10.5 | 0.884 | 0.14362 | -0.074 | 6.153
11 | 0.91 | 0.14559 | -0.077 | 6.252

## 24. Re 250k Mach 0.50 (2)
BIGFOIL.COM POLAR EXPORT
NACA66A715
NACA66A715 |  |  |  | Cl Max: | 1.196 | at alpha= | 12 | deg
XFOIL ncrit=9 |  |  |  | L/D Max: | 39.0596 | at alpha= | 7.5 | deg
Re: | 250000 |  |  | Cd Min: | 0.21527 | at alpha= | 17 | deg
Mach: | 0.5 |  |  | Cl=0 at alpha= | -1.7726 | deg
|  |  |  | @ Cl=0.1, Cd= | 0.034992
|  |  |  | @ Cl=0.4, Cd= | 0.034804
|  |  |  | @ Cl=0.6, Cd= | 0.035657
alpha (deg) | Cl | Cd | Cm | Cl/Cd
-9.5 | 0.0487 | 0.08677 | -0.1722 | 0.56125
-9 | 0.0671 | 0.08238 | -0.1702 | 0.81452
-8.5 | 0.0385 | 0.07892 | -0.1686 | 0.48784
-8 | -0.0307 | 0.07421 | -0.1701 | -0.41369
-7.5 | -0.1115 | 0.07693 | -0.1482 | -1.4494
-7 | -0.0872 | 0.07066 | -0.145 | -1.2341
-6 | -0.2071 | 0.06738 | -0.1211 | -3.0736
-5.5 | -0.2823 | 0.06757 | -0.104 | -4.1779
-5 | -0.2794 | 0.05991 | -0.1053 | -4.6637
-4.5 | -0.2955 | 0.0574 | -0.0965 | -5.1481
-4 | -0.2639 | 0.0523 | -0.0964 | -5.0459
-3.5 | -0.1871 | 0.04242 | -0.0995 | -4.4107
-3 | -0.1592 | 0.04011 | -0.0946 | -3.9691
-2.5 | -0.0928 | 0.03779 | -0.0947 | -2.4557
-2 | -0.0136 | 0.03592 | -0.0962 | -0.37862
-1.5 | 0.0163 | 0.03579 | -0.0913 | 0.45543
-1 | 0.0921 | 0.03502 | -0.0928 | 2.6299
0 | 0.2076 | 0.03461 | -0.0921 | 5.9983
1 | 0.2853 | 0.03389 | -0.0806 | 8.4184
2 | 0.3468 | 0.03484 | -0.0686 | 9.9541
2.5 | 0.421 | 0.03479 | -0.0706 | 12.1012
3.5 | 0.5441 | 0.03543 | -0.0715 | 15.357
4 | 0.6057 | 0.03568 | -0.072 | 16.9759
5 | 0.7332 | 0.03661 | -0.0748 | 20.0273
5.5 | 0.8257 | 0.03544 | -0.0783 | 23.2985
6 | 0.8914 | 0.03528 | -0.0786 | 25.2664
6.5 | 0.96 | 0.03477 | -0.0787 | 27.61
7 | 1.0291 | 0.03318 | -0.0772 | 31.0157
7.5 | 1.1339 | 0.02903 | -0.0773 | 39.0596
8 | 1.1624 | 0.03033 | -0.0709 | 38.3251
8.5 | 1.125 | 0.03682 | -0.0612 | 30.554
9 | 1.0917 | 0.04412 | -0.0539 | 24.7439
9.5 | 1.0964 | 0.04944 | -0.0497 | 22.1764
10 | 1.1034 | 0.0549 | -0.0461 | 20.0984
10.5 | 1.1208 | 0.05966 | -0.0429 | 18.7865
11 | 1.1418 | 0.06415 | -0.0397 | 17.7989
11.5 | 1.1749 | 0.06806 | -0.0365 | 17.2627
12 | 1.196 | 0.07378 | -0.0338 | 16.2104
12.5 | 1.196 | 0.08189 | -0.0327 | 14.605
13 | 1.1832 | 0.09171 | -0.0334 | 12.9015
13.5 | 1.1595 | 0.1036 | -0.0366 | 11.1921
14 | 1.1308 | 0.1171 | -0.0425 | 9.6567
14.5 | 1.101 | 0.13218 | -0.0511 | 8.3296
15 | 1.0729 | 0.14867 | -0.0621 | 7.2167
15.5 | 1.0516 | 0.16584 | -0.0737 | 6.3411
16 | 1.0418 | 0.18244 | -0.0842 | 5.7104
16.5 | 1.0432 | 0.19624 | -0.0923 | 5.3159
17 | 1.0401 | 0.21527 | -0.1036 | 4.8316

## 25. Re 500k Mach 0.00 (1)
BIGFOIL.COM POLAR EXPORT
NACA66A715
NACA66A715 |  |  |  | Cl Max: | 1.629 | at alpha= | 11 | deg
JavaFoil+Calcfoil stall+Eppler ext transition |  |  |  | L/D Max: | 127.838 | at alpha= | 4.5 | deg
Re: | 500000 |  |  | Cd Min: | 0.00752 | at alpha= | -0.5 | deg
Mach: | 0 |  |  | Cl=0 at alpha= | -5.6979 | deg
|  |  |  | @ Cl=0.1, Cd= | 0.025583
|  |  |  | @ Cl=0.4, Cd= | 0.0095125
|  |  |  | @ Cl=0.6, Cd= | 0.0085705
alpha (deg) | Cl | Cd | Cm | Cl/Cd
-20 | -0.45 | 0.2195 | -0.043 | -2.051
-19.5 | -0.463 | 0.20643 | -0.044 | -2.242
-19 | -0.475 | 0.19613 | -0.044 | -2.422
-18.5 | -0.487 | 0.18658 | -0.045 | -2.609
-18 | -0.498 | 0.17734 | -0.045 | -2.806
-17.5 | -0.507 | 0.16504 | -0.046 | -3.074
-17 | -0.516 | 0.15719 | -0.047 | -3.283
-16.5 | -0.523 | 0.1502 | -0.047 | -3.482
-16 | -0.528 | 0.13817 | -0.048 | -3.824
-15.5 | -0.532 | 0.13281 | -0.049 | -4.003
-15 | -0.533 | 0.12261 | -0.05 | -4.344
-14.5 | -0.531 | 0.11555 | -0.051 | -4.594
-14 | -0.526 | 0.10905 | -0.052 | -4.827
-13.5 | -0.519 | 0.1016 | -0.052 | -5.105
-13 | -0.508 | 0.09609 | -0.053 | -5.284
-12.5 | -0.493 | 0.08928 | -0.054 | -5.527
-12 | -0.474 | 0.0844 | -0.049 | -5.62
-11.5 | -0.453 | 0.07941 | -0.05 | -5.703
-11 | -0.428 | 0.074 | -0.051 | -5.783
-10.5 | -0.4 | 0.06959 | -0.052 | -5.743
-10 | -0.368 | 0.06576 | -0.053 | -5.597
-9.5 | -0.333 | 0.0619 | -0.053 | -5.385
-9 | -0.296 | 0.05795 | -0.054 | -5.107
-8.5 | -0.256 | 0.05497 | -0.054 | -4.655
-8 | -0.214 | 0.0518 | -0.055 | -4.123
-7.5 | -0.169 | 0.04887 | -0.056 | -3.457
-7 | -0.123 | 0.04596 | -0.059 | -2.685
-6.5 | -0.077 | 0.04355 | -0.06 | -1.764
-6 | -0.029 | 0.0412 | -0.061 | -0.716
-5.5 | 0.019 | 0.03913 | -0.062 | 0.474
-5 | 0.067 | 0.03715 | -0.065 | 1.807
-4.5 | 0.144 | 0.01016 | -0.133 | 14.18
-4 | 0.205 | 0.00989 | -0.134 | 20.754
-3.5 | 0.267 | 0.00973 | -0.135 | 27.395
-3 | 0.328 | 0.00961 | -0.136 | 34.159
-2.5 | 0.39 | 0.00953 | -0.137 | 40.916
-2 | 0.453 | 0.00942 | -0.138 | 48.057
-1.5 | 0.514 | 0.00933 | -0.139 | 55.099
-1 | 0.575 | 0.0093 | -0.14 | 61.856
-0.5 | 0.636 | 0.00752 | -0.141 | 84.665
0 | 0.684 | 0.00777 | -0.142 | 88.074
0.5 | 0.744 | 0.00788 | -0.143 | 94.371
1 | 0.803 | 0.00803 | -0.144 | 99.942
1.5 | 0.862 | 0.00816 | -0.145 | 105.592
2 | 0.92 | 0.00833 | -0.146 | 110.479
2.5 | 0.979 | 0.00852 | -0.147 | 114.868
3 | 1.037 | 0.00871 | -0.147 | 118.974
3.5 | 1.087 | 0.0089 | -0.148 | 122.076
4 | 1.141 | 0.00911 | -0.149 | 125.276
4.5 | 1.196 | 0.00935 | -0.15 | 127.838
5 | 1.25 | 0.0187 | -0.151 | 66.871
5.5 | 1.301 | 0.01952 | -0.152 | 66.648
6 | 1.349 | 0.02025 | -0.153 | 66.632
6.5 | 1.395 | 0.02108 | -0.154 | 66.19
7 | 1.439 | 0.02194 | -0.155 | 65.577
7.5 | 1.48 | 0.02277 | -0.156 | 64.998
8 | 1.518 | 0.02372 | -0.157 | 63.971
8.5 | 1.55 | 0.02467 | -0.157 | 62.832
9 | 1.576 | 0.02568 | -0.158 | 61.362
9.5 | 1.597 | 0.02675 | -0.159 | 59.715
10 | 1.614 | 0.02797 | -0.16 | 57.679
10.5 | 1.624 | 0.02912 | -0.16 | 55.78
11 | 1.629 | 0.03033 | -0.161 | 53.713
11.5 | 1.351 | 0.07708 | -0.076 | 17.522
12 | 1.339 | 0.08295 | -0.072 | 16.146
12.5 | 1.325 | 0.08855 | -0.073 | 14.96
13 | 1.304 | 0.09423 | -0.071 | 13.84
13.5 | 1.281 | 0.10024 | -0.074 | 12.776
14 | 1.252 | 0.10797 | -0.072 | 11.598
14.5 | 1.221 | 0.11272 | -0.072 | 10.832
15 | 1.187 | 0.12132 | -0.073 | 9.783
15.5 | 1.151 | 0.12909 | -0.074 | 8.913
16 | 1.112 | 0.13831 | -0.071 | 8.039

## 26. Re 500k Mach 0.00 (2)
BIGFOIL.COM POLAR EXPORT
NACA66A715
NACA66A715 |  |  |  | Cl Max: | 1.4096 | at alpha= | 17 | deg
XFOIL ncrit=9 |  |  |  | L/D Max: | 117.868 | at alpha= | 5.5 | deg
Re: | 500000 |  |  | Cd Min: | 0.19659 | at alpha= | -20 | deg
Mach: | 0 |  |  | Cl=0 at alpha= | -5.8422 | deg
|  |  |  | @ Cl=0.1, Cd= | 0.015338
|  |  |  | @ Cl=0.4, Cd= | 0.01139
|  |  |  | @ Cl=0.6, Cd= | 0.011551
alpha (deg) | Cl | Cd | Cm | Cl/Cd
-20 | -0.2519 | 0.19659 | -0.092 | -1.2813
-19.5 | -0.2358 | 0.18966 | -0.0969 | -1.2433
-19 | -0.2261 | 0.1833 | -0.1016 | -1.2335
-18.5 | -0.2038 | 0.17658 | -0.1042 | -1.1542
-18 | -0.1865 | 0.17132 | -0.107 | -1.0886
-17.5 | -0.1711 | 0.16553 | -0.11 | -1.0336
-17 | -0.1592 | 0.15892 | -0.1137 | -1.0018
-16.5 | -0.1567 | 0.15209 | -0.1179 | -1.0303
-16 | -0.1406 | 0.14489 | -0.1204 | -0.97039
-15.5 | -0.1208 | 0.13947 | -0.1223 | -0.86614
-15 | -0.1059 | 0.13393 | -0.1248 | -0.79071
-14.5 | -0.0969 | 0.12728 | -0.1279 | -0.76131
-14 | -0.1024 | 0.11879 | -0.1326 | -0.86203
-13.5 | -0.0835 | 0.11307 | -0.1337 | -0.73848
-13 | -0.0685 | 0.10789 | -0.1356 | -0.63491
-12.5 | -0.0627 | 0.10123 | -0.1386 | -0.61938
-12 | -0.0759 | 0.09106 | -0.1444 | -0.83352
-11.5 | -0.065 | 0.0856 | -0.1447 | -0.75935
-11 | -0.0524 | 0.08098 | -0.1463 | -0.64707
-10.5 | -0.0845 | 0.06621 | -0.1574 | -1.2762
-9.5 | -0.1797 | 0.05122 | -0.1575 | -3.5084
-9 | -0.1866 | 0.04335 | -0.1561 | -4.3045
-8.5 | -0.1692 | 0.04033 | -0.1545 | -4.1954
-8 | -0.152 | 0.03888 | -0.1507 | -3.9095
-7.5 | -0.134 | 0.031 | -0.1498 | -4.3226
-7 | -0.0969 | 0.02883 | -0.1486 | -3.3611
-6.5 | -0.0623 | 0.02526 | -0.1469 | -2.4663
-6 | -0.0166 | 0.01906 | -0.1447 | -0.87093
-5.5 | 0.036 | 0.01687 | -0.1447 | 2.134
-5 | 0.0853 | 0.01559 | -0.1441 | 5.4715
-4.5 | 0.1349 | 0.01474 | -0.1436 | 9.152
-4 | 0.186 | 0.01393 | -0.1433 | 13.3525
-3.5 | 0.237 | 0.01298 | -0.1431 | 18.2589
-3 | 0.2911 | 0.01239 | -0.1436 | 23.4948
-2.5 | 0.3392 | 0.01226 | -0.1429 | 27.6672
-2 | 0.3881 | 0.01186 | -0.1424 | 32.7234
-1.5 | 0.4304 | 0.01019 | -0.1417 | 42.2375
-1 | 0.485 | 0.01059 | -0.1414 | 45.7979
-0.5 | 0.5402 | 0.01095 | -0.141 | 49.3333
0 | 0.5857 | 0.01144 | -0.1391 | 51.1976
0.5 | 0.6319 | 0.0118 | -0.138 | 53.5508
1 | 0.6877 | 0.0118 | -0.1387 | 58.2797
1.5 | 0.7491 | 0.01171 | -0.1404 | 63.971
2 | 0.8147 | 0.01164 | -0.143 | 69.9914
2.5 | 0.8518 | 0.0121 | -0.1402 | 70.3967
3 | 0.9125 | 0.0119 | -0.1417 | 76.6807
3.5 | 0.9839 | 0.01153 | -0.1452 | 85.3339
4 | 1.0233 | 0.01171 | -0.1426 | 87.3868
4.5 | 1.087 | 0.01095 | -0.1441 | 99.2694
5 | 1.1389 | 0.01046 | -0.1433 | 108.8815
5.5 | 1.1775 | 0.00999 | -0.1397 | 117.8679
6 | 1.1812 | 0.01023 | -0.1295 | 115.4643
6.5 | 1.1885 | 0.01084 | -0.1206 | 109.6402
7 | 1.166 | 0.01282 | -0.107 | 90.9516
7.5 | 1.1376 | 0.01565 | -0.0936 | 72.6901
8 | 1.1197 | 0.0195 | -0.0845 | 57.4205
8.5 | 1.1049 | 0.02362 | -0.0763 | 46.7782
9.5 | 1.1216 | 0.02998 | -0.0667 | 37.4116
10 | 1.1459 | 0.03229 | -0.064 | 35.4878
10.5 | 1.1705 | 0.03463 | -0.0616 | 33.8002
11 | 1.1852 | 0.03786 | -0.0583 | 31.3048
11.5 | 1.2105 | 0.0403 | -0.0563 | 30.0372
12 | 1.2313 | 0.0432 | -0.054 | 28.5023
12.5 | 1.2476 | 0.04661 | -0.0515 | 26.7668
13 | 1.2681 | 0.04975 | -0.0495 | 25.4894
13.5 | 1.292 | 0.05265 | -0.0479 | 24.5394
14 | 1.315 | 0.05571 | -0.0464 | 23.6044
14.5 | 1.3373 | 0.05892 | -0.0451 | 22.6969
15 | 1.361 | 0.06237 | -0.0437 | 21.8214
15.5 | 1.378 | 0.06639 | -0.0425 | 20.7561
16 | 1.3915 | 0.07086 | -0.0415 | 19.6373
16.5 | 1.3993 | 0.07589 | -0.0409 | 18.4385
17 | 1.4096 | 0.08111 | -0.0405 | 17.3789
17.5 | 1.3993 | 0.08908 | -0.0405 | 15.7084
18 | 1.3838 | 0.09801 | -0.0416 | 14.119
18.5 | 1.3616 | 0.10855 | -0.0441 | 12.5435
19 | 1.3341 | 0.1206 | -0.0484 | 11.0622
19.5 | 1.3002 | 0.1347 | -0.0552 | 9.6526
20 | 1.2541 | 0.15273 | -0.0658 | 8.2112

## 27. Re 500k Mach 0.10 (1)
BIGFOIL.COM POLAR EXPORT
NACA66A715
NACA66A715 |  |  |  | Cl Max: | 1.62 | at alpha= | 10.5 | deg
JavaFoil+Calcfoil stall+Eppler ext transition |  |  |  | L/D Max: | 127.943 | at alpha= | 4.5 | deg
Re: | 500000 |  |  | Cd Min: | 0.00752 | at alpha= | -0.5 | deg
Mach: | 0.1 |  |  | Cl=0 at alpha= | -5.6939 | deg
|  |  |  | @ Cl=0.1, Cd= | 0.02575
|  |  |  | @ Cl=0.4, Cd= | 0.009506
|  |  |  | @ Cl=0.6, Cd= | 0.008658
alpha (deg) | Cl | Cd | Cm | Cl/Cd
-19.5 | -0.418 | 0.2144 | -0.044 | -1.95
-19 | -0.433 | 0.20264 | -0.044 | -2.136
-18.5 | -0.447 | 0.19302 | -0.045 | -2.317
-18 | -0.461 | 0.18583 | -0.045 | -2.479
-17.5 | -0.473 | 0.17556 | -0.046 | -2.696
-17 | -0.485 | 0.16235 | -0.046 | -2.987
-16.5 | -0.495 | 0.15455 | -0.047 | -3.203
-16 | -0.503 | 0.1426 | -0.048 | -3.53
-15.5 | -0.51 | 0.13324 | -0.049 | -3.824
-15 | -0.513 | 0.12654 | -0.05 | -4.058
-14.5 | -0.515 | 0.11927 | -0.051 | -4.314
-14 | -0.513 | 0.11084 | -0.051 | -4.625
-13.5 | -0.508 | 0.10373 | -0.052 | -4.893
-13 | -0.499 | 0.09807 | -0.053 | -5.087
-12.5 | -0.487 | 0.09057 | -0.054 | -5.372
-12 | -0.469 | 0.08514 | -0.049 | -5.512
-11.5 | -0.449 | 0.07998 | -0.05 | -5.619
-11 | -0.426 | 0.07517 | -0.05 | -5.662
-10.5 | -0.398 | 0.07016 | -0.052 | -5.678
-10 | -0.367 | 0.06595 | -0.053 | -5.572
-9.5 | -0.333 | 0.06165 | -0.053 | -5.407
-9 | -0.296 | 0.05779 | -0.054 | -5.126
-8.5 | -0.256 | 0.05507 | -0.054 | -4.657
-8 | -0.214 | 0.0519 | -0.055 | -4.127
-7.5 | -0.17 | 0.04895 | -0.056 | -3.463
-7 | -0.124 | 0.04601 | -0.058 | -2.692
-6.5 | -0.077 | 0.0436 | -0.06 | -1.769
-6 | -0.03 | 0.04133 | -0.061 | -0.716
-5.5 | 0.019 | 0.03924 | -0.063 | 0.475
-5 | 0.067 | 0.03719 | -0.065 | 1.813
-4.5 | 0.145 | 0.01015 | -0.134 | 14.256
-4 | 0.206 | 0.00999 | -0.135 | 20.634
-3.5 | 0.268 | 0.00985 | -0.136 | 27.202
-3 | 0.33 | 0.0096 | -0.137 | 34.351
-2.5 | 0.392 | 0.00952 | -0.138 | 41.127
-2 | 0.455 | 0.00941 | -0.139 | 48.347
-1.5 | 0.517 | 0.00938 | -0.14 | 55.066
-1 | 0.578 | 0.0093 | -0.141 | 62.135
-0.5 | 0.639 | 0.00752 | -0.142 | 85.046
0 | 0.688 | 0.00783 | -0.143 | 87.804
0.5 | 0.747 | 0.00793 | -0.144 | 94.228
1 | 0.807 | 0.00806 | -0.144 | 100.044
1.5 | 0.866 | 0.00821 | -0.145 | 105.414
2 | 0.925 | 0.00836 | -0.146 | 110.662
2.5 | 0.983 | 0.00855 | -0.147 | 114.996
3 | 1.041 | 0.00875 | -0.148 | 119.067
3.5 | 1.092 | 0.00892 | -0.149 | 122.31
4 | 1.147 | 0.00919 | -0.15 | 124.784
4.5 | 1.201 | 0.00939 | -0.151 | 127.943
5 | 1.256 | 0.01888 | -0.152 | 66.533
5.5 | 1.306 | 0.01961 | -0.153 | 66.61
6 | 1.355 | 0.02042 | -0.154 | 66.365
6.5 | 1.401 | 0.02129 | -0.155 | 65.807
7 | 1.444 | 0.02215 | -0.156 | 65.216
7.5 | 1.485 | 0.02292 | -0.156 | 64.788
8 | 1.522 | 0.02397 | -0.157 | 63.487
8.5 | 1.553 | 0.02488 | -0.158 | 62.436
9 | 1.578 | 0.02594 | -0.159 | 60.857
9.5 | 1.598 | 0.02706 | -0.16 | 59.05
10 | 1.612 | 0.02828 | -0.161 | 57.01
10.5 | 1.62 | 0.0292 | -0.161 | 55.5
11 | 1.35 | 0.073 | -0.079 | 18.495
11.5 | 1.344 | 0.07793 | -0.078 | 17.241
12 | 1.328 | 0.08371 | -0.073 | 15.866
12.5 | 1.309 | 0.08846 | -0.072 | 14.799
13 | 1.285 | 0.09664 | -0.073 | 13.302
13.5 | 1.257 | 0.10212 | -0.073 | 12.306
14 | 1.224 | 0.10841 | -0.072 | 11.288
14.5 | 1.188 | 0.11485 | -0.073 | 10.342
15 | 1.149 | 0.12454 | -0.074 | 9.223
15.5 | 1.107 | 0.131 | -0.072 | 8.448

## 28. Re 500k Mach 0.10 (2)
BIGFOIL.COM POLAR EXPORT
NACA66A715
NACA66A715 |  |  |  | Cl Max: | 1.3938 | at alpha= | 17 | deg
XFOIL ncrit=9 |  |  |  | L/D Max: | 117.044 | at alpha= | 5.5 | deg
Re: | 500000 |  |  | Cd Min: | 0.19692 | at alpha= | -20 | deg
Mach: | 0.1 |  |  | Cl=0 at alpha= | -5.8444 | deg
|  |  |  | @ Cl=0.1, Cd= | 0.015491
|  |  |  | @ Cl=0.4, Cd= | 0.011573
|  |  |  | @ Cl=0.6, Cd= | 0.011725
alpha (deg) | Cl | Cd | Cm | Cl/Cd
-20 | -0.25 | 0.19692 | -0.0929 | -1.2696
-19.5 | -0.2349 | 0.19014 | -0.0975 | -1.2354
-19 | -0.2247 | 0.18379 | -0.1022 | -1.2226
-18.5 | -0.2027 | 0.17709 | -0.1047 | -1.1446
-18 | -0.1853 | 0.1718 | -0.1075 | -1.0786
-17.5 | -0.1697 | 0.16598 | -0.1105 | -1.0224
-17 | -0.1579 | 0.15936 | -0.1143 | -0.99084
-16.5 | -0.1548 | 0.15261 | -0.1185 | -1.0144
-16 | -0.1384 | 0.14541 | -0.1209 | -0.95179
-15.5 | -0.1186 | 0.13997 | -0.1228 | -0.84732
-15 | -0.1037 | 0.13439 | -0.1253 | -0.77163
-14.5 | -0.0948 | 0.12769 | -0.1285 | -0.74242
-14 | -0.0993 | 0.11941 | -0.1332 | -0.83159
-13.5 | -0.0802 | 0.11359 | -0.1343 | -0.70605
-13 | -0.0651 | 0.1084 | -0.1362 | -0.60055
-12.5 | -0.0597 | 0.10163 | -0.1393 | -0.58742
-12 | -0.0712 | 0.09183 | -0.1449 | -0.77535
-11.5 | -0.0598 | 0.08632 | -0.1453 | -0.69277
-11 | -0.0469 | 0.08166 | -0.1468 | -0.57433
-10.5 | -0.0747 | 0.06811 | -0.1568 | -1.0968
-9 | -0.1757 | 0.0443 | -0.1578 | -3.9661
-8.5 | -0.1615 | 0.04115 | -0.156 | -3.9247
-8 | -0.1479 | 0.0394 | -0.1521 | -3.7538
-7.5 | -0.1314 | 0.0315 | -0.151 | -4.1714
-7 | -0.0956 | 0.02921 | -0.1497 | -3.2729
-6.5 | -0.0617 | 0.02559 | -0.1479 | -2.4111
-6 | -0.0164 | 0.01936 | -0.1457 | -0.84711
-5.5 | 0.0363 | 0.01707 | -0.1456 | 2.1265
-5 | 0.0848 | 0.01577 | -0.1448 | 5.3773
-4.5 | 0.135 | 0.01485 | -0.1443 | 9.0909
-4 | 0.1868 | 0.01401 | -0.1441 | 13.3333
-3.5 | 0.2384 | 0.01307 | -0.144 | 18.2402
-3 | 0.2925 | 0.01247 | -0.1444 | 23.4563
-2.5 | 0.3388 | 0.0124 | -0.1433 | 27.3226
-2 | 0.3891 | 0.01203 | -0.1429 | 32.3441
-1.5 | 0.4318 | 0.01024 | -0.1423 | 42.168
-1 | 0.4872 | 0.01063 | -0.1421 | 45.8325
-0.5 | 0.5429 | 0.01103 | -0.1417 | 49.2203
0 | 0.5834 | 0.01162 | -0.1389 | 50.2065
0.5 | 0.6322 | 0.01193 | -0.1382 | 52.9925
1 | 0.6897 | 0.01189 | -0.1391 | 58.0067
1.5 | 0.7524 | 0.01179 | -0.141 | 63.8168
2 | 0.8082 | 0.01194 | -0.1416 | 67.6884
2.5 | 0.8525 | 0.01224 | -0.1402 | 69.6487
3 | 0.9161 | 0.01199 | -0.1421 | 76.4053
3.5 | 0.9865 | 0.01168 | -0.1454 | 84.4606
4 | 1.0258 | 0.01183 | -0.1426 | 86.7117
4.5 | 1.0889 | 0.01109 | -0.1439 | 98.1876
5 | 1.1415 | 0.01058 | -0.1432 | 107.8922
5.5 | 1.1798 | 0.01008 | -0.1394 | 117.0437
6 | 1.182 | 0.01036 | -0.1288 | 114.0927
6.5 | 1.1881 | 0.01104 | -0.1197 | 107.6178
7 | 1.165 | 0.01311 | -0.106 | 88.8635
7.5 | 1.1365 | 0.01601 | -0.0927 | 70.9869
8 | 1.1183 | 0.01995 | -0.0836 | 56.0551
8.5 | 1.1026 | 0.02418 | -0.0754 | 45.5997
9 | 1.0971 | 0.02824 | -0.0689 | 38.8492
9.5 | 1.1216 | 0.03051 | -0.0661 | 36.7617
10 | 1.1461 | 0.03285 | -0.0634 | 34.8889
10.5 | 1.1702 | 0.03529 | -0.0609 | 33.1595
11 | 1.185 | 0.03858 | -0.0576 | 30.7154
11.5 | 1.2096 | 0.04113 | -0.0555 | 29.4092
12 | 1.2304 | 0.0441 | -0.0532 | 27.9002
12.5 | 1.2457 | 0.04767 | -0.0506 | 26.1317
13 | 1.2681 | 0.05071 | -0.0487 | 25.0069
13.5 | 1.292 | 0.05371 | -0.047 | 24.0551
14 | 1.3152 | 0.05683 | -0.0455 | 23.1427
14.5 | 1.3403 | 0.05999 | -0.0442 | 22.3421
15 | 1.3596 | 0.06389 | -0.0428 | 21.2803
15.5 | 1.3752 | 0.06824 | -0.0415 | 20.1524
16 | 1.3864 | 0.07309 | -0.0405 | 18.9684
16.5 | 1.3917 | 0.07854 | -0.0401 | 17.7196
17 | 1.3938 | 0.08524 | -0.0396 | 16.3515
17.5 | 1.3785 | 0.09388 | -0.0403 | 14.6836
18 | 1.3574 | 0.10404 | -0.0423 | 13.0469
18.5 | 1.3293 | 0.11606 | -0.0462 | 11.4536
19 | 1.2955 | 0.12995 | -0.0524 | 9.9692
19.5 | 1.2547 | 0.14644 | -0.0616 | 8.568
20 | 1.2018 | 0.16793 | -0.0756 | 7.1566

## 29. Re 500k Mach 0.25 (1)
BIGFOIL.COM POLAR EXPORT
NACA66A715
NACA66A715 |  |  |  | Cl Max: | 1.592 | at alpha= | 9.5 | deg
JavaFoil+Calcfoil stall+Eppler ext transition |  |  |  | L/D Max: | 126.87 | at alpha= | 4.5 | deg
Re: | 500000 |  |  | Cd Min: | 0.00767 | at alpha= | -0.5 | deg
Mach: | 0.25 |  |  | Cl=0 at alpha= | -5.6939 | deg
|  |  |  | @ Cl=0.1, Cd= | 0.036532
|  |  |  | @ Cl=0.4, Cd= | 0.0096451
|  |  |  | @ Cl=0.6, Cd= | 0.0092443
alpha (deg) | Cl | Cd | Cm | Cl/Cd
-17.5 | -0.07 | 0.22291 | -0.046 | -0.313
-17 | -0.172 | 0.21253 | -0.047 | -0.811
-16.5 | -0.226 | 0.18866 | -0.047 | -1.196
-16 | -0.269 | 0.17653 | -0.048 | -1.525
-15.5 | -0.307 | 0.16239 | -0.049 | -1.892
-15 | -0.34 | 0.15183 | -0.048 | -2.241
-14.5 | -0.368 | 0.13875 | -0.049 | -2.655
-14 | -0.392 | 0.12861 | -0.05 | -3.044
-13.5 | -0.409 | 0.12005 | -0.051 | -3.408
-13 | -0.421 | 0.10879 | -0.052 | -3.868
-12.5 | -0.426 | 0.10175 | -0.053 | -4.19
-12 | -0.426 | 0.09261 | -0.055 | -4.597
-11.5 | -0.419 | 0.08457 | -0.056 | -4.95
-11 | -0.405 | 0.07821 | -0.052 | -5.173
-10.5 | -0.385 | 0.07289 | -0.052 | -5.286
-10 | -0.361 | 0.0678 | -0.053 | -5.319
-9.5 | -0.331 | 0.0639 | -0.054 | -5.178
-9 | -0.297 | 0.05977 | -0.055 | -4.965
-8.5 | -0.259 | 0.05652 | -0.055 | -4.577
-8 | -0.217 | 0.05309 | -0.056 | -4.089
-7.5 | -0.172 | 0.04966 | -0.057 | -3.471
-7 | -0.126 | 0.04684 | -0.058 | -2.693
-6.5 | -0.079 | 0.04413 | -0.061 | -1.785
-6 | -0.03 | 0.04175 | -0.062 | -0.725
-5.5 | 0.019 | 0.03952 | -0.064 | 0.482
-5 | 0.069 | 0.03759 | -0.066 | 1.838
-4.5 | 0.12 | 0.03585 | -0.067 | 3.338
-4 | 0.212 | 0.0101 | -0.138 | 20.95
-3.5 | 0.275 | 0.00995 | -0.139 | 27.639
-3 | 0.339 | 0.0098 | -0.14 | 34.538
-2.5 | 0.402 | 0.00964 | -0.141 | 41.73
-2 | 0.468 | 0.00951 | -0.142 | 49.164
-1.5 | 0.531 | 0.00952 | -0.143 | 55.79
-1 | 0.594 | 0.00941 | -0.144 | 63.14
-0.5 | 0.657 | 0.00767 | -0.145 | 85.651
0 | 0.706 | 0.00799 | -0.146 | 88.362
0.5 | 0.767 | 0.00812 | -0.147 | 94.459
1 | 0.828 | 0.00825 | -0.148 | 100.286
1.5 | 0.888 | 0.00843 | -0.149 | 105.343
2 | 0.948 | 0.00859 | -0.15 | 110.389
2.5 | 1.009 | 0.00881 | -0.151 | 114.515
3 | 1.069 | 0.00898 | -0.152 | 119.047
3.5 | 1.12 | 0.00921 | -0.153 | 121.555
4 | 1.176 | 0.00944 | -0.154 | 124.578
4.5 | 1.231 | 0.00971 | -0.155 | 126.87
5 | 1.287 | 0.01961 | -0.156 | 65.651
5.5 | 1.338 | 0.0205 | -0.157 | 65.258
6 | 1.386 | 0.02127 | -0.158 | 65.161
6.5 | 1.431 | 0.02226 | -0.159 | 64.284
7 | 1.472 | 0.02328 | -0.16 | 63.244
7.5 | 1.51 | 0.02423 | -0.161 | 62.313
8 | 1.543 | 0.02538 | -0.161 | 60.784
8.5 | 1.568 | 0.02654 | -0.162 | 59.091
9 | 1.584 | 0.02775 | -0.163 | 57.079
9.5 | 1.592 | 0.02882 | -0.164 | 55.254
10 | 1.322 | 0.06628 | -0.078 | 19.952
10.5 | 1.313 | 0.07121 | -0.072 | 18.439
11 | 1.298 | 0.07764 | -0.073 | 16.723
11.5 | 1.269 | 0.08345 | -0.07 | 15.203
12 | 1.227 | 0.091 | -0.068 | 13.484
12.5 | 1.177 | 0.0967 | -0.072 | 12.171
13 | 1.116 | 0.10569 | -0.069 | 10.563
13.5 | 1.048 | 0.11762 | -0.066 | 8.907
14 | 0.972 | 0.12775 | -0.067 | 7.61
14.5 | 0.89 | 0.13718 | -0.065 | 6.488

## 30. Re 500k Mach 0.25 (2)
BIGFOIL.COM POLAR EXPORT
NACA66A715
NACA66A715 |  |  |  | Cl Max: | 1.3353 | at alpha= | 15 | deg
XFOIL ncrit=9 |  |  |  | L/D Max: | 284.51 | at alpha= | -1.5 | deg
Re: | 500000 |  |  | Cd Min: | 0.24119 | at alpha= | 20 | deg
Mach: | 0.25 |  |  | Cl=0 at alpha= | -5.7778 | deg
|  |  |  | @ Cl=0.1, Cd= | 0.0044833
|  |  |  | @ Cl=0.4, Cd= | 0.0020483
|  |  |  | @ Cl=0.6, Cd= | 0.012407
alpha (deg) | Cl | Cd | Cm | Cl/Cd
-20 | -0.2454 | 0.19954 | -0.0962 | -1.2298
-19.5 | -0.2298 | 0.19277 | -0.1009 | -1.1921
-19 | -0.219 | 0.18664 | -0.1051 | -1.1734
-18.5 | -0.1971 | 0.17991 | -0.1074 | -1.0955
-18 | -0.179 | 0.17443 | -0.1103 | -1.0262
-17.5 | -0.1627 | 0.16846 | -0.1136 | -0.96581
-17 | -0.1513 | 0.16183 | -0.1174 | -0.93493
-16.5 | -0.1455 | 0.15532 | -0.1214 | -0.93678
-16 | -0.1265 | 0.14821 | -0.1237 | -0.85352
-15.5 | -0.1071 | 0.14254 | -0.1259 | -0.75137
-15 | -0.0917 | 0.13677 | -0.1285 | -0.67047
-14.5 | -0.0836 | 0.12996 | -0.132 | -0.64327
-14 | -0.0838 | 0.12243 | -0.1363 | -0.68447
-13.5 | -0.063 | 0.11629 | -0.1375 | -0.54175
-13 | -0.0471 | 0.11094 | -0.1396 | -0.42455
-12.5 | -0.0453 | 0.10378 | -0.1435 | -0.4365
-12 | -0.0485 | 0.09537 | -0.148 | -0.50855
-11.5 | -0.0334 | 0.0898 | -0.1484 | -0.37194
-11 | -0.0202 | 0.0849 | -0.1501 | -0.23793
-10.5 | -0.038 | 0.07427 | -0.1576 | -0.51165
-10 | -0.0557 | 0.06337 | -0.1627 | -0.87896
-9.5 | -0.057 | 0.0575 | -0.1653 | -0.9913
-9 | -0.0834 | 0.05029 | -0.1675 | -1.6584
-8.5 | -0.109 | 0.0457 | -0.1642 | -2.3851
-8 | -0.1217 | 0.04216 | -0.1597 | -2.8866
-7.5 | -0.1149 | 0.03445 | -0.1579 | -3.3353
-7 | -0.0843 | 0.03158 | -0.1562 | -2.6694
-6.5 | -0.056 | 0.02746 | -0.1537 | -2.0393
-6 | -0.0204 | 0.00832 | -0.1439 | -2.4519
-5.5 | 0.0255 | 0.00615 | -0.143 | 4.1463
-5 | 0.0774 | 0.00483 | -0.1427 | 16.0248
-4.5 | 0.1315 | 0.004 | -0.1427 | 32.875
-4 | 0.183 | 0.00343 | -0.1422 | 53.3528
-3.5 | 0.2263 | 0.00307 | -0.1405 | 73.7134
-3 | 0.2745 | 0.00266 | -0.1398 | 103.1955
-2.5 | 0.3286 | 0.00246 | -0.14 | 133.5772
-2 | 0.3849 | 0.00227 | -0.1406 | 169.5595
-1.5 | 0.4353 | 0.00153 | -0.1419 | 284.5098
0 | 0.5799 | 0.01237 | -0.1392 | 46.8795
0.5 | 0.639 | 0.01248 | -0.1399 | 51.2019
1 | 0.7036 | 0.01236 | -0.1418 | 56.9256
1.5 | 0.7383 | 0.013 | -0.1382 | 56.7923
2 | 0.7939 | 0.01307 | -0.1384 | 60.7422
2.5 | 0.8637 | 0.01284 | -0.1413 | 67.2664
3 | 0.9402 | 0.01254 | -0.1454 | 74.9761
3.5 | 0.9683 | 0.01295 | -0.1402 | 74.7722
4 | 1.047 | 0.01238 | -0.1444 | 84.5719
4.5 | 1.1029 | 0.01175 | -0.1437 | 93.8638
5 | 1.1583 | 0.01114 | -0.1429 | 103.9767
5.5 | 1.178 | 0.01081 | -0.1348 | 108.9732
6 | 1.1816 | 0.01129 | -0.1245 | 104.659
6.5 | 1.1853 | 0.01224 | -0.1149 | 96.8382
7 | 1.1604 | 0.01475 | -0.1012 | 78.6712
7.5 | 1.1309 | 0.01806 | -0.0882 | 62.619
8 | 1.1114 | 0.02247 | -0.0793 | 49.4615
8.5 | 1.0929 | 0.02721 | -0.0711 | 40.1654
9 | 1.0972 | 0.03093 | -0.0659 | 35.4737
9.5 | 1.1221 | 0.03345 | -0.0629 | 33.5456
10 | 1.1466 | 0.03607 | -0.0601 | 31.7882
10.5 | 1.1674 | 0.03908 | -0.0572 | 29.8721
11 | 1.1829 | 0.04263 | -0.054 | 27.7481
11.5 | 1.2054 | 0.04574 | -0.0516 | 26.3533
12 | 1.225 | 0.04918 | -0.0491 | 24.9085
12.5 | 1.2426 | 0.05295 | -0.0463 | 23.4674
13 | 1.2684 | 0.05611 | -0.0446 | 22.6056
13.5 | 1.2933 | 0.05954 | -0.0427 | 21.7215
14 | 1.3145 | 0.06343 | -0.0412 | 20.7236
14.5 | 1.331 | 0.0683 | -0.0394 | 19.4876
15 | 1.3353 | 0.07456 | -0.038 | 17.9091
15.5 | 1.3305 | 0.08213 | -0.0372 | 16.1999
16 | 1.3188 | 0.09078 | -0.0376 | 14.5274
16.5 | 1.3089 | 0.09939 | -0.0392 | 13.1693
17 | 1.2906 | 0.10974 | -0.0424 | 11.7605
17.5 | 1.2613 | 0.12268 | -0.0476 | 10.2812
19 | 1.0525 | 0.21075 | -0.1001 | 4.9941
19.5 | 1.0505 | 0.22425 | -0.106 | 4.6845
20 | 1.0494 | 0.24119 | -0.1161 | 4.3509

## 31. Re 500k Mach 0.50 (1)
BIGFOIL.COM POLAR EXPORT
NACA66A715
NACA66A715 |  |  |  | Cl Max: | 1.529 | at alpha= | 7 | deg
JavaFoil+Calcfoil stall+Eppler ext transition |  |  |  | L/D Max: | 120.273 | at alpha= | 4 | deg
Re: | 500000 |  |  | Cd Min: | 0.00882 | at alpha= | 0 | deg
Mach: | 0.5 |  |  | Cl=0 at alpha= | -5.6944 | deg
|  |  |  | @ Cl=0.1, Cd= | 0.038224
|  |  |  | @ Cl=0.4, Cd= | 0.010545
|  |  |  | @ Cl=0.6, Cd= | 0.010174
alpha (deg) | Cl | Cd | Cm | Cl/Cd
-20 | -0.799 | 0.22211 | -0.061 | -3.599
-19.5 | -0.772 | 0.21086 | -0.062 | -3.662
-19 | -0.744 | 0.21168 | -0.062 | -3.517
-18.5 | -0.717 | 0.20641 | -0.063 | -3.474
-18 | -0.689 | 0.19814 | -0.062 | -3.478
-17.5 | -0.66 | 0.19214 | -0.06 | -3.435
-17 | -0.632 | 0.18828 | -0.06 | -3.358
-16.5 | -0.605 | 0.18394 | -0.061 | -3.287
-16 | -0.577 | 0.1762 | -0.062 | -3.275
-15.5 | -0.549 | 0.17323 | -0.062 | -3.171
-15 | -0.522 | 0.16014 | -0.063 | -3.257
-14.5 | -0.493 | 0.15638 | -0.061 | -3.152
-14 | -0.465 | 0.14563 | -0.06 | -3.191
-13.5 | -0.437 | 0.1432 | -0.06 | -3.05
-13 | -0.409 | 0.1394 | -0.061 | -2.934
-12.5 | -0.381 | 0.13575 | -0.061 | -2.807
-12 | -0.353 | 0.1285 | -0.062 | -2.749
-11.5 | -0.325 | 0.1302 | -0.062 | -2.498
-11 | -0.297 | 0.12723 | -0.063 | -2.336
-10.5 | -0.269 | 0.11679 | -0.059 | -2.302
-10 | -0.241 | 0.1102 | -0.058 | -2.186
-9.5 | -0.213 | 0.10246 | -0.059 | -2.078
-9 | -0.185 | 0.10449 | -0.059 | -1.77
-8.5 | -0.157 | 0.09721 | -0.06 | -1.615
-8 | -0.181 | 0.06975 | -0.06 | -2.599
-7.5 | -0.166 | 0.0585 | -0.06 | -2.846
-7 | -0.129 | 0.05252 | -0.061 | -2.454
-6.5 | -0.083 | 0.04754 | -0.063 | -1.746
-6 | -0.033 | 0.04419 | -0.065 | -0.736
-5.5 | 0.021 | 0.04153 | -0.066 | 0.5
-5 | 0.076 | 0.03912 | -0.069 | 1.938
-4.5 | 0.132 | 0.03703 | -0.072 | 3.568
-4 | 0.189 | 0.03536 | -0.075 | 5.351
-3.5 | 0.247 | 0.03347 | -0.081 | 7.389
-3 | 0.377 | 0.01059 | -0.156 | 35.656
-2.5 | 0.449 | 0.01045 | -0.157 | 42.979
-2 | 0.523 | 0.01027 | -0.158 | 50.913
-1.5 | 0.594 | 0.01018 | -0.159 | 58.287
-1 | 0.664 | 0.01011 | -0.161 | 65.697
-0.5 | 0.735 | 0.01011 | -0.161 | 72.648
0 | 0.784 | 0.00882 | -0.163 | 88.948
0.5 | 0.853 | 0.00897 | -0.164 | 95.043
1 | 0.921 | 0.00922 | -0.165 | 99.819
1.5 | 0.988 | 0.00944 | -0.166 | 104.627
2 | 1.055 | 0.00966 | -0.167 | 109.216
2.5 | 1.123 | 0.00993 | -0.168 | 113.076
3 | 1.19 | 0.01023 | -0.169 | 116.258
3.5 | 1.243 | 0.01056 | -0.17 | 117.748
4 | 1.303 | 0.01084 | -0.171 | 120.273
4.5 | 1.365 | 0.02247 | -0.173 | 60.749
5 | 1.417 | 0.02369 | -0.174 | 59.819
5.5 | 1.463 | 0.02493 | -0.175 | 58.698
6 | 1.5 | 0.02632 | -0.176 | 57.013
6.5 | 1.525 | 0.02792 | -0.177 | 54.61
7 | 1.529 | 0.02982 | -0.178 | 51.277
7.5 | 1.244 | 0.05357 | -0.077 | 23.222
8 | 1.15 | 0.06128 | -0.066 | 18.772
8.5 | 0.777 | 0.0927 | -0.066 | 8.386
9 | 0.804 | 0.10006 | -0.064 | 8.033
9.5 | 0.831 | 0.11148 | -0.075 | 7.456
10 | 0.858 | 0.10794 | -0.077 | 7.946
10.5 | 0.884 | 0.12124 | -0.075 | 7.29
11 | 0.91 | 0.1219 | -0.079 | 7.469
11.5 | 0.938 | 0.12648 | -0.086 | 7.415
12 | 0.964 | 0.13008 | -0.086 | 7.411

## 32. Re 500k Mach 0.50 (2)
BIGFOIL.COM POLAR EXPORT
NACA66A715
NACA66A715 |  |  |  | Cl Max: | 1.2268 | at alpha= | 12.5 | deg
XFOIL ncrit=9 |  |  |  | L/D Max: | 62.4194 | at alpha= | 6.5 | deg
Re: | 500000 |  |  | Cd Min: | 0.22282 | at alpha= | 17.5 | deg
Mach: | 0.5 |  |  | Cl=0 at alpha= | -13.522 | deg
|  |  |  | @ Cl=0.1, Cd= | 0.021053
|  |  |  | @ Cl=0.4, Cd= | 0.018591
|  |  |  | @ Cl=0.6, Cd= | 0.020853
alpha (deg) | Cl | Cd | Cm | Cl/Cd
-20 | -0.2357 | 0.21339 | -0.1098 | -1.1046
-19.5 | -0.219 | 0.20678 | -0.1143 | -1.0591
-19 | -0.1977 | 0.19938 | -0.1175 | -0.99157
-18.5 | -0.1773 | 0.19298 | -0.1206 | -0.91875
-18 | -0.1565 | 0.18645 | -0.1244 | -0.83937
-17.5 | -0.1373 | 0.17963 | -0.128 | -0.76435
-17 | -0.1249 | 0.17307 | -0.1323 | -0.72167
-16.5 | -0.1062 | 0.16578 | -0.1357 | -0.64061
-16 | -0.0832 | 0.15908 | -0.1383 | -0.52301
-15.5 | -0.064 | 0.15277 | -0.1412 | -0.41893
-15 | -0.0462 | 0.14629 | -0.1443 | -0.31581
-14.5 | -0.0373 | 0.1394 | -0.1488 | -0.26758
-14 | -0.0283 | 0.13261 | -0.1527 | -0.21341
-13.5 | 0.0013 | 0.12599 | -0.1538 | 0.010318
-13 | 0.018 | 0.11991 | -0.1566 | 0.15011
-12.5 | 0.019 | 0.11297 | -0.1614 | 0.16819
-12 | 0.0284 | 0.1057 | -0.165 | 0.26868
-11.5 | 0.0555 | 0.10013 | -0.1652 | 0.55428
-11 | 0.0575 | 0.0936 | -0.1696 | 0.61432
-10.5 | 0.0607 | 0.08584 | -0.1732 | 0.70713
-10 | 0.0822 | 0.08085 | -0.1734 | 1.0167
-9.5 | 0.0907 | 0.07524 | -0.1756 | 1.2055
-9 | 0.0791 | 0.06597 | -0.1839 | 1.199
-8.5 | 0.0836 | 0.05978 | -0.1839 | 1.3985
-8 | 0.0831 | 0.05381 | -0.1865 | 1.5443
-7.5 | 0.0608 | 0.04656 | -0.1894 | 1.3058
-7 | 0.0142 | 0.04338 | -0.1837 | 0.32734
-6.5 | 0.0072 | 0.03677 | -0.1801 | 0.19581
-6 | 0.026 | 0.03273 | -0.1768 | 0.79438
-5.5 | 0.0374 | 0.02645 | -0.1705 | 1.414
-5 | 0.0621 | 0.02328 | -0.1649 | 2.6675
-4.5 | 0.1101 | 0.02046 | -0.1622 | 5.3812
-4 | 0.1695 | 0.0185 | -0.161 | 9.1622
-3.5 | 0.1831 | 0.01856 | -0.1517 | 9.8653
-3 | 0.2225 | 0.018 | -0.147 | 12.3611
-2.5 | 0.2809 | 0.01703 | -0.146 | 16.4944
-2 | 0.2425 | 0.01911 | -0.1284 | 12.6897
0 | 0.4487 | 0.01843 | -0.1223 | 24.3462
0.5 | 0.5178 | 0.01839 | -0.1218 | 28.1566
2.5 | 0.662 | 0.02271 | -0.1055 | 29.1502
3 | 0.7408 | 0.02201 | -0.1077 | 33.6574
3.5 | 0.8245 | 0.02103 | -0.1104 | 39.2059
4 | 0.9153 | 0.01984 | -0.1141 | 46.1341
5 | 1.0408 | 0.01934 | -0.1124 | 53.8159
5.5 | 1.0826 | 0.01927 | -0.1078 | 56.1806
6 | 1.1269 | 0.01945 | -0.1036 | 57.9383
6.5 | 1.1816 | 0.01893 | -0.0998 | 62.4194
7 | 1.1637 | 0.02244 | -0.088 | 51.8583
7.5 | 1.1366 | 0.02725 | -0.0769 | 41.7101
8 | 1.1102 | 0.03284 | -0.0679 | 33.8063
8.5 | 1.0894 | 0.03873 | -0.0606 | 28.1281
9 | 1.1102 | 0.04256 | -0.057 | 26.0855
9.5 | 1.1299 | 0.0467 | -0.0535 | 24.1949
10 | 1.1473 | 0.05123 | -0.0501 | 22.3951
10.5 | 1.1636 | 0.05605 | -0.047 | 20.76
11 | 1.1758 | 0.06132 | -0.0438 | 19.1748
11.5 | 1.2004 | 0.06582 | -0.0409 | 18.2376
12 | 1.2201 | 0.07113 | -0.0382 | 17.1531
12.5 | 1.2268 | 0.0783 | -0.0364 | 15.6679
13 | 1.2188 | 0.08744 | -0.0366 | 13.9387
13.5 | 1.1967 | 0.09907 | -0.0391 | 12.0793
14 | 1.1698 | 0.11238 | -0.0442 | 10.4093
14.5 | 1.1398 | 0.1273 | -0.0522 | 8.9537
15 | 1.1097 | 0.14373 | -0.0627 | 7.7207
15.5 | 1.081 | 0.16182 | -0.0751 | 6.6803
16 | 1.0598 | 0.18068 | -0.087 | 5.8656
16.5 | 1.0539 | 0.19649 | -0.0965 | 5.3636
17 | 1.0569 | 0.21014 | -0.1046 | 5.0295
17.5 | 1.064 | 0.22282 | -0.112 | 4.7752

## 33. Re 750k Mach 0.00 (1)
BIGFOIL.COM POLAR EXPORT
NACA66A715
NACA66A715 |  |  |  | Cl Max: | 1.631 | at alpha= | 11 | deg
JavaFoil+Calcfoil stall+Eppler ext transition |  |  |  | L/D Max: | 152.29 | at alpha= | 4.5 | deg
Re: | 750000 |  |  | Cd Min: | 0.0065 | at alpha= | -0.5 | deg
Mach: | 0 |  |  | Cl=0 at alpha= | -5.6939 | deg
|  |  |  | @ Cl=0.1, Cd= | 0.0092721
|  |  |  | @ Cl=0.4, Cd= | 0.0085525
|  |  |  | @ Cl=0.6, Cd= | 0.0075623
alpha (deg) | Cl | Cd | Cm | Cl/Cd
-20 | -0.45 | 0.20675 | -0.044 | -2.179
-19.5 | -0.463 | 0.19223 | -0.045 | -2.409
-19 | -0.475 | 0.18592 | -0.045 | -2.556
-18.5 | -0.487 | 0.1755 | -0.046 | -2.774
-18 | -0.498 | 0.16781 | -0.046 | -2.967
-17.5 | -0.508 | 0.15891 | -0.047 | -3.195
-17 | -0.516 | 0.15053 | -0.048 | -3.43
-16.5 | -0.523 | 0.1417 | -0.049 | -3.694
-16 | -0.529 | 0.1317 | -0.049 | -4.014
-15.5 | -0.532 | 0.12589 | -0.051 | -4.227
-15 | -0.533 | 0.11739 | -0.051 | -4.54
-14.5 | -0.531 | 0.11061 | -0.052 | -4.802
-14 | -0.527 | 0.10505 | -0.053 | -5.013
-13.5 | -0.519 | 0.09808 | -0.053 | -5.291
-13 | -0.508 | 0.09333 | -0.054 | -5.444
-12.5 | -0.494 | 0.08707 | -0.055 | -5.67
-12 | -0.475 | 0.08127 | -0.05 | -5.838
-11.5 | -0.453 | 0.07651 | -0.051 | -5.921
-11 | -0.428 | 0.07166 | -0.052 | -5.973
-10.5 | -0.4 | 0.06737 | -0.053 | -5.934
-10 | -0.368 | 0.06356 | -0.054 | -5.792
-9.5 | -0.333 | 0.05979 | -0.054 | -5.577
-9 | -0.296 | 0.05637 | -0.055 | -5.251
-8.5 | -0.256 | 0.05335 | -0.055 | -4.799
-8 | -0.214 | 0.05029 | -0.058 | -4.25
-7.5 | -0.169 | 0.04747 | -0.059 | -3.563
-7 | -0.124 | 0.04413 | -0.061 | -2.8
-6.5 | -0.077 | 0.04216 | -0.062 | -1.825
-6 | -0.03 | 0.03996 | -0.064 | -0.739
-5.5 | 0.019 | 0.0375 | -0.068 | 0.496
-5 | 0.083 | 0.0093 | -0.133 | 8.958
-4.5 | 0.144 | 0.0092 | -0.134 | 15.659
-4 | 0.205 | 0.00891 | -0.135 | 23.019
-3.5 | 0.267 | 0.00876 | -0.136 | 30.417
-3 | 0.328 | 0.00863 | -0.137 | 38.013
-2.5 | 0.39 | 0.00857 | -0.138 | 45.475
-2 | 0.453 | 0.00846 | -0.139 | 53.56
-1.5 | 0.514 | 0.00836 | -0.14 | 61.476
-1 | 0.575 | 0.0083 | -0.141 | 69.291
-0.5 | 0.636 | 0.0065 | -0.142 | 97.895
0 | 0.688 | 0.00667 | -0.143 | 103.033
0.5 | 0.747 | 0.00677 | -0.144 | 110.324
1 | 0.807 | 0.00687 | -0.145 | 117.426
1.5 | 0.866 | 0.00698 | -0.146 | 124.079
2 | 0.926 | 0.00709 | -0.147 | 130.557
2.5 | 0.984 | 0.00721 | -0.147 | 136.47
3 | 1.043 | 0.00736 | -0.148 | 141.823
3.5 | 1.094 | 0.00755 | -0.149 | 144.902
4 | 1.15 | 0.00773 | -0.15 | 148.736
4.5 | 1.204 | 0.00791 | -0.151 | 152.29
5 | 1.253 | 0.01738 | -0.152 | 72.06
5.5 | 1.303 | 0.01809 | -0.152 | 72.025
6 | 1.351 | 0.01881 | -0.153 | 71.821
6.5 | 1.397 | 0.01959 | -0.154 | 71.299
7 | 1.44 | 0.02036 | -0.155 | 70.749
7.5 | 1.481 | 0.02119 | -0.156 | 69.908
8 | 1.519 | 0.02209 | -0.157 | 68.782
8.5 | 1.552 | 0.0229 | -0.158 | 67.744
9 | 1.578 | 0.02393 | -0.158 | 65.942
9.5 | 1.599 | 0.02495 | -0.159 | 64.111
10 | 1.615 | 0.02603 | -0.16 | 62.06
10.5 | 1.626 | 0.02723 | -0.161 | 59.725
11 | 1.631 | 0.02861 | -0.161 | 57.015
11.5 | 1.627 | 0.02966 | -0.162 | 54.835
12 | 1.613 | 0.03098 | -0.163 | 52.079
12.5 | 1.593 | 0.03239 | -0.163 | 49.191
13 | 1.308 | 0.09106 | -0.081 | 14.362
13.5 | 1.287 | 0.09637 | -0.086 | 13.35
14 | 1.255 | 0.10316 | -0.08 | 12.167
14.5 | 1.224 | 0.10835 | -0.08 | 11.292
15 | 1.189 | 0.11602 | -0.08 | 10.251
15.5 | 1.153 | 0.12412 | -0.081 | 9.288
16 | 1.113 | 0.13086 | -0.077 | 8.508

## 34. Re 750k Mach 0.00 (2)
BIGFOIL.COM POLAR EXPORT
NACA66A715
NACA66A715 |  |  |  | Cl Max: | 1.4355 | at alpha= | 17.5 | deg
XFOIL ncrit=9 |  |  |  | L/D Max: | 141.03 | at alpha= | 5.5 | deg
Re: | 750000 |  |  | Cd Min: | 0.12638 | at alpha= | -14.5 | deg
Mach: | 0 |  |  | Cl=0 at alpha= | -5.8901 | deg
|  |  |  | @ Cl=0.1, Cd= | 0.012377
|  |  |  | @ Cl=0.4, Cd= | 0.0094032
|  |  |  | @ Cl=0.6, Cd= | 0.0080768
alpha (deg) | Cl | Cd | Cm | Cl/Cd
-14.5 | -0.1024 | 0.12638 | -0.1251 | -0.81025
-13.5 | -0.1036 | 0.10796 | -0.1333 | -0.95961
-13 | -0.0813 | 0.10448 | -0.1347 | -0.77814
-12.5 | -0.0676 | 0.09929 | -0.137 | -0.68083
-12 | -0.0813 | 0.08793 | -0.1425 | -0.9246
-11.5 | -0.0923 | 0.07853 | -0.1458 | -1.1753
-11 | -0.146 | 0.05857 | -0.1569 | -2.4927
-10.5 | -0.1595 | 0.05204 | -0.161 | -3.065
-10 | -0.2475 | 0.0408 | -0.1573 | -6.0662
-9.5 | -0.2927 | 0.03147 | -0.1506 | -9.3009
-8.5 | -0.2041 | 0.03218 | -0.1508 | -6.3424
-8 | -0.1648 | 0.03224 | -0.149 | -5.1117
-7.5 | -0.1471 | 0.02473 | -0.147 | -5.9482
-7 | -0.1126 | 0.01842 | -0.1445 | -6.1129
-6.5 | -0.0631 | 0.01649 | -0.1443 | -3.8266
-6 | -0.0115 | 0.01472 | -0.1443 | -0.78125
-5.5 | 0.0408 | 0.01347 | -0.1443 | 3.029
-5 | 0.0923 | 0.01247 | -0.1442 | 7.4018
-4.5 | 0.1452 | 0.01183 | -0.1443 | 12.2739
-4 | 0.1958 | 0.01083 | -0.1441 | 18.0794
-3.5 | 0.2495 | 0.01029 | -0.1445 | 24.2468
-3 | 0.3029 | 0.00995 | -0.1447 | 30.4422
-2.5 | 0.3569 | 0.00963 | -0.1451 | 37.0613
-2 | 0.412 | 0.00934 | -0.1456 | 44.1113
-1.5 | 0.4586 | 0.00735 | -0.146 | 62.3946
-1 | 0.516 | 0.00756 | -0.1466 | 68.254
-0.5 | 0.5721 | 0.00793 | -0.1469 | 72.1438
0 | 0.6253 | 0.00821 | -0.1466 | 76.1632
0.5 | 0.6804 | 0.00838 | -0.147 | 81.1933
1 | 0.7371 | 0.00843 | -0.1478 | 87.4377
1.5 | 0.7966 | 0.00844 | -0.1491 | 94.3839
2 | 0.8533 | 0.00855 | -0.1499 | 99.8012
2.5 | 0.9069 | 0.00861 | -0.1501 | 105.331
3 | 0.9654 | 0.00854 | -0.1512 | 113.0445
3.5 | 1.02 | 0.00858 | -0.1516 | 118.8811
4 | 1.0753 | 0.00837 | -0.1518 | 128.4707
4.5 | 1.1216 | 0.00827 | -0.1502 | 135.6227
5 | 1.1548 | 0.00825 | -0.1458 | 139.9758
5.5 | 1.1776 | 0.00835 | -0.1394 | 141.0299
6 | 1.1763 | 0.00915 | -0.1284 | 128.5574
6.5 | 1.1438 | 0.01156 | -0.1129 | 98.9446
7 | 1.1201 | 0.01446 | -0.1004 | 77.462
7.5 | 1.1073 | 0.01746 | -0.0907 | 63.4192
8 | 1.0995 | 0.02062 | -0.0824 | 53.322
9 | 1.1147 | 0.02623 | -0.0718 | 42.4971
9.5 | 1.1447 | 0.02799 | -0.0696 | 40.8967
10 | 1.1728 | 0.02994 | -0.0672 | 39.1717
10.5 | 1.2012 | 0.03191 | -0.0651 | 37.6434
11 | 1.2196 | 0.03471 | -0.062 | 35.1368
11.5 | 1.247 | 0.03687 | -0.0601 | 33.8215
12 | 1.2711 | 0.03937 | -0.058 | 32.286
12.5 | 1.2916 | 0.04223 | -0.0558 | 30.5849
13 | 1.3027 | 0.04606 | -0.0529 | 28.2827
13.5 | 1.3257 | 0.04891 | -0.0513 | 27.1049
14 | 1.3469 | 0.05199 | -0.0498 | 25.9069
14.5 | 1.3663 | 0.05535 | -0.0485 | 24.6847
15 | 1.3779 | 0.05958 | -0.0468 | 23.1269
15.5 | 1.3925 | 0.06369 | -0.0454 | 21.8637
16 | 1.4073 | 0.06787 | -0.0446 | 20.7352
16.5 | 1.4198 | 0.07243 | -0.0441 | 19.6024
17 | 1.4293 | 0.07751 | -0.044 | 18.4402
17.5 | 1.4355 | 0.08317 | -0.0441 | 17.2598
18 | 1.432 | 0.09016 | -0.044 | 15.8829
18.5 | 1.4314 | 0.0973 | -0.0454 | 14.7112
19 | 1.4271 | 0.10518 | -0.0473 | 13.5682
19.5 | 1.4196 | 0.11375 | -0.0501 | 12.48
20 | 1.4094 | 0.12307 | -0.0539 | 11.452

## 35. Re 750k Mach 0.10 (1)
BIGFOIL.COM POLAR EXPORT
NACA66A715
NACA66A715 |  |  |  | Cl Max: | 1.625 | at alpha= | 11 | deg
JavaFoil+Calcfoil stall+Eppler ext transition |  |  |  | L/D Max: | 152.351 | at alpha= | 4.5 | deg
Re: | 750000 |  |  | Cd Min: | 0.00651 | at alpha= | -0.5 | deg
Mach: | 0.1 |  |  | Cl=0 at alpha= | -5.6939 | deg
|  |  |  | @ Cl=0.1, Cd= | 0.0092664
|  |  |  | @ Cl=0.4, Cd= | 0.0085524
|  |  |  | @ Cl=0.6, Cd= | 0.0076648
alpha (deg) | Cl | Cd | Cm | Cl/Cd
-19.5 | -0.418 | 0.20005 | -0.045 | -2.091
-19 | -0.433 | 0.19326 | -0.045 | -2.241
-18.5 | -0.447 | 0.18369 | -0.045 | -2.435
-18 | -0.461 | 0.17661 | -0.046 | -2.61
-17.5 | -0.474 | 0.16318 | -0.047 | -2.902
-17 | -0.485 | 0.15689 | -0.048 | -3.093
-16.5 | -0.495 | 0.14706 | -0.049 | -3.368
-16 | -0.504 | 0.13478 | -0.049 | -3.736
-15.5 | -0.51 | 0.12648 | -0.05 | -4.032
-15 | -0.514 | 0.11998 | -0.051 | -4.282
-14.5 | -0.515 | 0.11403 | -0.052 | -4.515
-14 | -0.513 | 0.10619 | -0.053 | -4.83
-13.5 | -0.508 | 0.10017 | -0.054 | -5.07
-13 | -0.499 | 0.09354 | -0.054 | -5.336
-12.5 | -0.487 | 0.08699 | -0.055 | -5.596
-12 | -0.469 | 0.08172 | -0.05 | -5.745
-11.5 | -0.449 | 0.07678 | -0.051 | -5.854
-11 | -0.426 | 0.07259 | -0.051 | -5.866
-10.5 | -0.398 | 0.06771 | -0.053 | -5.885
-10 | -0.368 | 0.06383 | -0.054 | -5.759
-9.5 | -0.333 | 0.06004 | -0.054 | -5.554
-9 | -0.296 | 0.05655 | -0.055 | -5.241
-8.5 | -0.257 | 0.05349 | -0.055 | -4.796
-8 | -0.214 | 0.05042 | -0.058 | -4.252
-7.5 | -0.17 | 0.04758 | -0.058 | -3.566
-7 | -0.124 | 0.04419 | -0.061 | -2.806
-6.5 | -0.077 | 0.04222 | -0.062 | -1.829
-6 | -0.03 | 0.04003 | -0.064 | -0.74
-5.5 | 0.019 | 0.03773 | -0.068 | 0.495
-5 | 0.084 | 0.00929 | -0.133 | 9.004
-4.5 | 0.145 | 0.0092 | -0.134 | 15.737
-4 | 0.206 | 0.00901 | -0.135 | 22.872
-3.5 | 0.268 | 0.00887 | -0.136 | 30.213
-3 | 0.33 | 0.00872 | -0.137 | 37.793
-2.5 | 0.392 | 0.00856 | -0.138 | 45.769
-2 | 0.455 | 0.0085 | -0.139 | 53.555
-1.5 | 0.517 | 0.00841 | -0.14 | 61.461
-1 | 0.578 | 0.0083 | -0.141 | 69.606
-0.5 | 0.64 | 0.00651 | -0.142 | 98.255
0 | 0.691 | 0.00669 | -0.143 | 103.323
0.5 | 0.751 | 0.00679 | -0.144 | 110.613
1 | 0.811 | 0.00691 | -0.145 | 117.374
1.5 | 0.87 | 0.00701 | -0.146 | 124.247
2 | 0.93 | 0.00714 | -0.147 | 130.25
2.5 | 0.989 | 0.00727 | -0.148 | 136.049
3 | 1.048 | 0.00741 | -0.149 | 141.395
3.5 | 1.099 | 0.00758 | -0.15 | 145.062
4 | 1.155 | 0.00778 | -0.151 | 148.46
4.5 | 1.209 | 0.00794 | -0.152 | 152.351
5 | 1.258 | 0.0175 | -0.152 | 71.884
5.5 | 1.308 | 0.01822 | -0.153 | 71.814
6 | 1.356 | 0.01898 | -0.154 | 71.466
6.5 | 1.402 | 0.01976 | -0.155 | 70.969
7 | 1.446 | 0.02057 | -0.156 | 70.276
7.5 | 1.486 | 0.02142 | -0.157 | 69.379
8 | 1.524 | 0.02234 | -0.157 | 68.194
8.5 | 1.555 | 0.02316 | -0.158 | 67.147
9 | 1.58 | 0.02418 | -0.159 | 65.348
9.5 | 1.6 | 0.02517 | -0.16 | 63.572
10 | 1.614 | 0.02637 | -0.161 | 61.199
10.5 | 1.622 | 0.02762 | -0.161 | 58.735
11 | 1.625 | 0.02893 | -0.162 | 56.169
11.5 | 1.617 | 0.03018 | -0.163 | 53.564
12 | 1.599 | 0.0314 | -0.164 | 50.937
12.5 | 1.315 | 0.08533 | -0.086 | 15.415
13 | 1.289 | 0.09193 | -0.083 | 14.027
13.5 | 1.26 | 0.09823 | -0.081 | 12.825
14 | 1.226 | 0.10472 | -0.079 | 11.709
14.5 | 1.19 | 0.11061 | -0.08 | 10.759
15 | 1.151 | 0.11813 | -0.08 | 9.741
15.5 | 1.108 | 0.12726 | -0.076 | 8.704
16 | 1.065 | 0.13409 | -0.078 | 7.943

## 36. Re 750k Mach 0.10 (2)
BIGFOIL.COM POLAR EXPORT
NACA66A715
NACA66A715 |  |  |  | Cl Max: | 1.426 | at alpha= | 17.5 | deg
XFOIL ncrit=9 |  |  |  | L/D Max: | 139.881 | at alpha= | 5.5 | deg
Re: | 750000 |  |  | Cd Min: | 0.13084 | at alpha= | 20 | deg
Mach: | 0.1 |  |  | Cl=0 at alpha= | -5.8918 | deg
|  |  |  | @ Cl=0.1, Cd= | 0.012488
|  |  |  | @ Cl=0.4, Cd= | 0.0094632
|  |  |  | @ Cl=0.6, Cd= | 0.0081088
alpha (deg) | Cl | Cd | Cm | Cl/Cd
-14.5 | -0.0998 | 0.12683 | -0.1257 | -0.78688
-14 | -0.1028 | 0.11745 | -0.1305 | -0.87527
-13.5 | -0.0966 | 0.10939 | -0.1338 | -0.88308
-13 | -0.0775 | 0.10505 | -0.1353 | -0.73774
-12.5 | -0.0635 | 0.09984 | -0.1376 | -0.63602
-12 | -0.0758 | 0.08881 | -0.143 | -0.85351
-11.5 | -0.0858 | 0.07944 | -0.1463 | -1.0801
-11 | -0.0673 | 0.07625 | -0.1474 | -0.88262
-10.5 | -0.1599 | 0.05076 | -0.1621 | -3.1501
-10 | -0.2231 | 0.04189 | -0.1605 | -5.3259
-9.5 | -0.2862 | 0.03211 | -0.1525 | -8.9131
-9 | -0.2131 | 0.03644 | -0.1545 | -5.848
-8.5 | -0.199 | 0.03282 | -0.1523 | -6.0634
-8 | -0.1607 | 0.03277 | -0.1505 | -4.9039
-7.5 | -0.1457 | 0.02515 | -0.1482 | -5.7932
-7 | -0.1114 | 0.01918 | -0.1458 | -5.8081
-6.5 | -0.0631 | 0.01676 | -0.1454 | -3.7649
-6 | -0.0113 | 0.01492 | -0.1453 | -0.75737
-5.5 | 0.0409 | 0.01361 | -0.1452 | 3.0051
-5 | 0.0929 | 0.01258 | -0.1451 | 7.3847
-4.5 | 0.146 | 0.01189 | -0.1452 | 12.2792
-4 | 0.1971 | 0.01091 | -0.145 | 18.066
-3.5 | 0.2508 | 0.01035 | -0.1453 | 24.2319
-3 | 0.3041 | 0.01 | -0.1455 | 30.41
-2.5 | 0.3585 | 0.00968 | -0.1458 | 37.0351
-2 | 0.414 | 0.00939 | -0.1464 | 44.0895
-1.5 | 0.4609 | 0.00738 | -0.1468 | 62.4526
-1 | 0.5187 | 0.0076 | -0.1474 | 68.25
-0.5 | 0.5744 | 0.00797 | -0.1475 | 72.0703
0 | 0.6279 | 0.00826 | -0.1472 | 76.0169
0.5 | 0.6834 | 0.00843 | -0.1476 | 81.0676
1 | 0.7407 | 0.00848 | -0.1484 | 87.3467
1.5 | 0.8008 | 0.00849 | -0.1498 | 94.3227
2 | 0.8567 | 0.00861 | -0.1504 | 99.5006
2.5 | 0.911 | 0.00867 | -0.1507 | 105.075
3 | 0.9705 | 0.0086 | -0.1519 | 112.8488
3.5 | 1.0243 | 0.00865 | -0.152 | 118.4162
4 | 1.0797 | 0.00844 | -0.1521 | 127.9265
4.5 | 1.1279 | 0.00833 | -0.1508 | 135.4022
5 | 1.1588 | 0.0083 | -0.1459 | 139.6145
5.5 | 1.1792 | 0.00843 | -0.1389 | 139.8814
6 | 1.1766 | 0.0093 | -0.1277 | 126.5161
6.5 | 1.1437 | 0.0118 | -0.1122 | 96.9237
7 | 1.1196 | 0.01477 | -0.0997 | 75.8023
7.5 | 1.1064 | 0.01784 | -0.0899 | 62.0179
8 | 1.098 | 0.02109 | -0.0816 | 52.0626
8.5 | 1.0895 | 0.02442 | -0.0736 | 44.6151
9 | 1.1151 | 0.02667 | -0.0712 | 41.811
9.5 | 1.1451 | 0.02849 | -0.069 | 40.1931
10 | 1.1732 | 0.03049 | -0.0666 | 38.4782
10.5 | 1.2012 | 0.03254 | -0.0644 | 36.9146
11 | 1.2199 | 0.03536 | -0.0613 | 34.4994
11.5 | 1.2465 | 0.03766 | -0.0592 | 33.0988
12 | 1.27 | 0.04027 | -0.0571 | 31.5371
12.5 | 1.2894 | 0.04332 | -0.0548 | 29.7645
13 | 1.3021 | 0.04709 | -0.0521 | 27.6513
13.5 | 1.3239 | 0.05013 | -0.0503 | 26.4093
14 | 1.3452 | 0.05329 | -0.0488 | 25.243
14.5 | 1.364 | 0.05681 | -0.0475 | 24.0099
15 | 1.3729 | 0.06145 | -0.0454 | 22.3417
15.5 | 1.3899 | 0.06542 | -0.0445 | 21.2458
16 | 1.4035 | 0.06987 | -0.0437 | 20.0873
16.5 | 1.4145 | 0.07476 | -0.0433 | 18.9205
17 | 1.4226 | 0.08018 | -0.0433 | 17.7426
17.5 | 1.426 | 0.08633 | -0.0435 | 16.518
18 | 1.42 | 0.09402 | -0.0439 | 15.1032
18.5 | 1.4156 | 0.10196 | -0.0457 | 13.8839
19 | 1.4065 | 0.11083 | -0.0483 | 12.6906
19.5 | 1.3947 | 0.12043 | -0.0519 | 11.581
20 | 1.3805 | 0.13084 | -0.0568 | 10.5511

## 37. Re 750k Mach 0.25 (1)
BIGFOIL.COM POLAR EXPORT
NACA66A715
NACA66A715 |  |  |  | Cl Max: | 1.594 | at alpha= | 9.5 | deg
JavaFoil+Calcfoil stall+Eppler ext transition |  |  |  | L/D Max: | 150.957 | at alpha= | 4.5 | deg
Re: | 750000 |  |  | Cd Min: | 0.0066 | at alpha= | -0.5 | deg
Mach: | 0.25 |  |  | Cl=0 at alpha= | -5.6939 | deg
|  |  |  | @ Cl=0.1, Cd= | 0.0094294
|  |  |  | @ Cl=0.4, Cd= | 0.0087225
|  |  |  | @ Cl=0.6, Cd= | 0.0083009
alpha (deg) | Cl | Cd | Cm | Cl/Cd
-17.5 | -0.07 | 0.20399 | -0.048 | -0.342
-17 | -0.172 | 0.19555 | -0.048 | -0.882
-16.5 | -0.226 | 0.17963 | -0.049 | -1.257
-16 | -0.269 | 0.16284 | -0.049 | -1.654
-15.5 | -0.307 | 0.1539 | -0.05 | -1.997
-15 | -0.34 | 0.14271 | -0.05 | -2.385
-14.5 | -0.369 | 0.13117 | -0.05 | -2.81
-14 | -0.392 | 0.12189 | -0.051 | -3.213
-13.5 | -0.409 | 0.11393 | -0.052 | -3.592
-13 | -0.421 | 0.10302 | -0.053 | -4.087
-12.5 | -0.427 | 0.09618 | -0.055 | -4.435
-12 | -0.426 | 0.08843 | -0.056 | -4.816
-11.5 | -0.419 | 0.08192 | -0.057 | -5.113
-11 | -0.405 | 0.07475 | -0.052 | -5.413
-10.5 | -0.385 | 0.07001 | -0.053 | -5.505
-10 | -0.361 | 0.06582 | -0.054 | -5.48
-9.5 | -0.331 | 0.0617 | -0.055 | -5.364
-9 | -0.297 | 0.05788 | -0.056 | -5.129
-8.5 | -0.259 | 0.05474 | -0.057 | -4.728
-8 | -0.217 | 0.05089 | -0.057 | -4.267
-7.5 | -0.173 | 0.04816 | -0.06 | -3.582
-7 | -0.126 | 0.04534 | -0.061 | -2.785
-6.5 | -0.079 | 0.04259 | -0.064 | -1.851
-6 | -0.03 | 0.04043 | -0.065 | -0.75
-5.5 | 0.019 | 0.03824 | -0.066 | 0.499
-5 | 0.086 | 0.00947 | -0.137 | 9.055
-4.5 | 0.148 | 0.00929 | -0.138 | 15.974
-4 | 0.212 | 0.00911 | -0.139 | 23.236
-3.5 | 0.275 | 0.00896 | -0.14 | 30.69
-3 | 0.339 | 0.0088 | -0.141 | 38.461
-2.5 | 0.402 | 0.00872 | -0.142 | 46.148
-2 | 0.468 | 0.00859 | -0.143 | 54.437
-1.5 | 0.531 | 0.00851 | -0.144 | 62.391
-1 | 0.594 | 0.00848 | -0.145 | 70.074
-0.5 | 0.657 | 0.0066 | -0.146 | 99.519
0 | 0.709 | 0.00682 | -0.147 | 103.929
0.5 | 0.771 | 0.00695 | -0.148 | 110.874
1 | 0.832 | 0.00706 | -0.149 | 117.864
1.5 | 0.894 | 0.00718 | -0.15 | 124.469
2 | 0.955 | 0.00731 | -0.151 | 130.597
2.5 | 1.015 | 0.00745 | -0.152 | 136.239
3 | 1.076 | 0.00761 | -0.153 | 141.362
3.5 | 1.128 | 0.0078 | -0.154 | 144.504
4 | 1.184 | 0.008 | -0.155 | 147.974
4.5 | 1.24 | 0.00821 | -0.156 | 150.957
5 | 1.289 | 0.01827 | -0.156 | 70.52
5.5 | 1.339 | 0.01906 | -0.157 | 70.251
6 | 1.387 | 0.01977 | -0.158 | 70.176
6.5 | 1.432 | 0.02068 | -0.159 | 69.263
7 | 1.474 | 0.02171 | -0.16 | 67.89
7.5 | 1.511 | 0.0226 | -0.161 | 66.863
8 | 1.545 | 0.02359 | -0.162 | 65.47
8.5 | 1.57 | 0.02466 | -0.162 | 63.642
9 | 1.586 | 0.02581 | -0.163 | 61.441
9.5 | 1.594 | 0.02702 | -0.164 | 59.003
10 | 1.594 | 0.02836 | -0.165 | 56.19
10.5 | 1.32 | 0.06854 | -0.087 | 19.26
11 | 1.302 | 0.07425 | -0.081 | 17.529
11.5 | 1.27 | 0.07929 | -0.075 | 16.02
12 | 1.228 | 0.08639 | -0.074 | 14.219
12.5 | 1.178 | 0.09231 | -0.075 | 12.759
13 | 1.117 | 0.09999 | -0.074 | 11.176
13.5 | 1.049 | 0.10941 | -0.071 | 9.584
14 | 0.973 | 0.11885 | -0.072 | 8.187
14.5 | 0.891 | 0.13108 | -0.07 | 6.795

## 38. Re 750k Mach 0.25 (2)
BIGFOIL.COM POLAR EXPORT
NACA66A715
NACA66A715 |  |  |  | Cl Max: | 1.3691 | at alpha= | 16 | deg
XFOIL ncrit=9 |  |  |  | L/D Max: | 136.373 | at alpha= | 5 | deg
Re: | 750000 |  |  | Cd Min: | 0.20011 | at alpha= | -20 | deg
Mach: | 0.25 |  |  | Cl=0 at alpha= | -5.8985 | deg
|  |  |  | @ Cl=0.1, Cd= | 0.013124
|  |  |  | @ Cl=0.4, Cd= | 0.0098059
|  |  |  | @ Cl=0.6, Cd= | 0.0083009
alpha (deg) | Cl | Cd | Cm | Cl/Cd
-20 | -0.2568 | 0.20011 | -0.0917 | -1.2833
-19.5 | -0.2418 | 0.19317 | -0.0955 | -1.2517
-19 | -0.2292 | 0.18639 | -0.0996 | -1.2297
-18.5 | -0.2101 | 0.17978 | -0.1028 | -1.1687
-18 | -0.1906 | 0.17451 | -0.106 | -1.0922
-17.5 | -0.1738 | 0.16845 | -0.1094 | -1.0318
-16.5 | -0.1509 | 0.15412 | -0.1174 | -0.97911
-16 | -0.1371 | 0.14685 | -0.1207 | -0.93361
-15.5 | -0.1172 | 0.14109 | -0.1231 | -0.83068
-15 | -0.1001 | 0.13552 | -0.126 | -0.73864
-14.5 | -0.0861 | 0.12914 | -0.1292 | -0.66672
-14 | -0.0857 | 0.12053 | -0.1337 | -0.71103
-13.5 | -0.0778 | 0.11269 | -0.1372 | -0.69039
-13 | -0.0573 | 0.10794 | -0.1387 | -0.53085
-12.5 | -0.0431 | 0.10255 | -0.1412 | -0.42028
-12 | -0.05 | 0.09269 | -0.1462 | -0.53943
-11.5 | -0.0549 | 0.08363 | -0.1495 | -0.65646
-11 | -0.0346 | 0.08044 | -0.1505 | -0.43013
-10.5 | -0.0422 | 0.07082 | -0.1563 | -0.59588
-10 | -0.0712 | 0.05601 | -0.1665 | -1.2712
-9 | -0.1671 | 0.04078 | -0.1634 | -4.0976
-8.5 | -0.1605 | 0.03674 | -0.1613 | -4.3685
-8 | -0.1374 | 0.03418 | -0.1595 | -4.0199
-7.5 | -0.1346 | 0.02772 | -0.1551 | -4.8557
-7 | -0.093 | 0.02527 | -0.1545 | -3.6803
-6.5 | -0.061 | 0.01841 | -0.1513 | -3.3134
-6 | -0.0107 | 0.01621 | -0.1507 | -0.66009
-5.5 | 0.042 | 0.01449 | -0.1503 | 2.8986
-5 | 0.0961 | 0.01319 | -0.15 | 7.2858
-4.5 | 0.1508 | 0.01227 | -0.1499 | 12.2901
-4 | 0.2052 | 0.01149 | -0.1499 | 17.859
-3.5 | 0.256 | 0.01068 | -0.1494 | 23.97
-3 | 0.3109 | 0.01028 | -0.1495 | 30.2432
-2.5 | 0.3676 | 0.00998 | -0.1499 | 36.8337
-2 | 0.4253 | 0.00967 | -0.1505 | 43.9814
-1.5 | 0.4753 | 0.00778 | -0.1513 | 61.0925
-1 | 0.5311 | 0.00787 | -0.1513 | 67.4841
-0.5 | 0.5864 | 0.00823 | -0.1509 | 71.2515
0 | 0.642 | 0.00852 | -0.1507 | 75.3521
0.5 | 0.7001 | 0.00874 | -0.1512 | 80.103
1 | 0.7609 | 0.00877 | -0.1523 | 86.7617
1.5 | 0.821 | 0.00889 | -0.1534 | 92.351
2 | 0.8744 | 0.00899 | -0.1531 | 97.2636
2.5 | 0.9339 | 0.009 | -0.154 | 103.7667
3 | 0.9987 | 0.00904 | -0.1559 | 110.4757
3.5 | 1.0475 | 0.00905 | -0.1545 | 115.7459
4 | 1.1027 | 0.00882 | -0.154 | 125.0227
4.5 | 1.1515 | 0.00869 | -0.1522 | 132.5086
5 | 1.1769 | 0.00863 | -0.1455 | 136.3731
5.5 | 1.1879 | 0.00898 | -0.1363 | 132.2829
6 | 1.178 | 0.01026 | -0.1238 | 114.8148
7 | 1.1185 | 0.01646 | -0.096 | 67.9526
7.5 | 1.1035 | 0.01995 | -0.0862 | 55.3133
8 | 1.093 | 0.02364 | -0.0779 | 46.2352
8.5 | 1.0892 | 0.02719 | -0.0708 | 40.0588
9.5 | 1.1452 | 0.03145 | -0.0655 | 36.4134
10 | 1.1755 | 0.03356 | -0.0632 | 35.0268
10.5 | 1.2001 | 0.03616 | -0.0605 | 33.1886
11 | 1.219 | 0.03933 | -0.0574 | 30.9942
11.5 | 1.2428 | 0.04219 | -0.0549 | 29.4572
12 | 1.264 | 0.0454 | -0.0525 | 27.8414
12.5 | 1.2746 | 0.04964 | -0.0495 | 25.6769
13 | 1.296 | 0.05309 | -0.0475 | 24.4114
13.5 | 1.3162 | 0.05679 | -0.0456 | 23.1766
14 | 1.3351 | 0.06072 | -0.0441 | 21.9878
14.5 | 1.3477 | 0.06545 | -0.0424 | 20.5913
15 | 1.359 | 0.0706 | -0.0409 | 19.2493
15.5 | 1.3665 | 0.07645 | -0.04 | 17.8744
16 | 1.3691 | 0.08309 | -0.0399 | 16.4773
16.5 | 1.3681 | 0.09044 | -0.0407 | 15.1272
17 | 1.3573 | 0.09949 | -0.0424 | 13.6426
17.5 | 1.3327 | 0.11118 | -0.0457 | 11.9869
18 | 1.3084 | 0.12367 | -0.051 | 10.5798
18.5 | 1.2771 | 0.13824 | -0.0586 | 9.2383
19 | 1.2435 | 0.15427 | -0.0685 | 8.0605
19.5 | 1.2074 | 0.17236 | -0.0806 | 7.0051
20 | 1.1547 | 0.1974 | -0.0974 | 5.8495

## 39. Re 750k Mach 0.50 (1)
BIGFOIL.COM POLAR EXPORT
NACA66A715
NACA66A715 |  |  |  | Cl Max: | 1.53 | at alpha= | 7 | deg
JavaFoil+Calcfoil stall+Eppler ext transition |  |  |  | L/D Max: | 141.786 | at alpha= | 4 | deg
Re: | 750000 |  |  | Cd Min: | 0.00752 | at alpha= | 0 | deg
Mach: | 0.5 |  |  | Cl=0 at alpha= | -5.6944 | deg
|  |  |  | @ Cl=0.1, Cd= | 0.036821
|  |  |  | @ Cl=0.4, Cd= | 0.0094221
|  |  |  | @ Cl=0.6, Cd= | 0.0090723
alpha (deg) | Cl | Cd | Cm | Cl/Cd
-20 | -0.8 | 0.20541 | -0.061 | -3.892
-19.5 | -0.772 | 0.19819 | -0.062 | -3.896
-19 | -0.745 | 0.19439 | -0.063 | -3.83
-18.5 | -0.717 | 0.18954 | -0.063 | -3.783
-18 | -0.689 | 0.18183 | -0.064 | -3.791
-17.5 | -0.66 | 0.17995 | -0.061 | -3.669
-17 | -0.632 | 0.17534 | -0.061 | -3.606
-16.5 | -0.605 | 0.16719 | -0.062 | -3.617
-16 | -0.577 | 0.15885 | -0.062 | -3.632
-15.5 | -0.549 | 0.15572 | -0.063 | -3.527
-15 | -0.522 | 0.14511 | -0.064 | -3.594
-14.5 | -0.493 | 0.14708 | -0.063 | -3.353
-14 | -0.465 | 0.13485 | -0.06 | -3.446
-13.5 | -0.437 | 0.13207 | -0.061 | -3.308
-13 | -0.409 | 0.12836 | -0.061 | -3.186
-12.5 | -0.381 | 0.12483 | -0.062 | -3.053
-12 | -0.353 | 0.11699 | -0.063 | -3.019
-11.5 | -0.325 | 0.1196 | -0.063 | -2.72
-11 | -0.297 | 0.11632 | -0.064 | -2.556
-10.5 | -0.269 | 0.10573 | -0.06 | -2.544
-10 | -0.241 | 0.10134 | -0.059 | -2.377
-9.5 | -0.213 | 0.09429 | -0.06 | -2.259
-9 | -0.185 | 0.09598 | -0.06 | -1.927
-8.5 | -0.157 | 0.0871 | -0.061 | -1.803
-8 | -0.181 | 0.06487 | -0.06 | -2.795
-7.5 | -0.167 | 0.05539 | -0.06 | -3.006
-7 | -0.129 | 0.05029 | -0.061 | -2.563
-6.5 | -0.083 | 0.04582 | -0.064 | -1.812
-6 | -0.033 | 0.0427 | -0.066 | -0.762
-5.5 | 0.021 | 0.04008 | -0.069 | 0.518
-5 | 0.076 | 0.03773 | -0.072 | 2.012
-4.5 | 0.132 | 0.03561 | -0.077 | 3.718
-4 | 0.235 | 0.00985 | -0.154 | 23.827
-3.5 | 0.306 | 0.00966 | -0.156 | 31.685
-3 | 0.377 | 0.00947 | -0.157 | 39.844
-2.5 | 0.449 | 0.00932 | -0.158 | 48.15
-2 | 0.523 | 0.00918 | -0.159 | 56.981
-1.5 | 0.594 | 0.00908 | -0.16 | 65.386
-1 | 0.664 | 0.00899 | -0.161 | 73.877
-0.5 | 0.735 | 0.00897 | -0.163 | 81.867
0 | 0.789 | 0.00752 | -0.164 | 105.005
0.5 | 0.858 | 0.00768 | -0.165 | 111.698
1 | 0.926 | 0.00783 | -0.166 | 118.278
1.5 | 0.994 | 0.008 | -0.167 | 124.239
2 | 1.061 | 0.0082 | -0.168 | 129.38
2.5 | 1.129 | 0.00842 | -0.169 | 134.053
3 | 1.196 | 0.0087 | -0.17 | 137.413
3.5 | 1.249 | 0.00896 | -0.171 | 139.396
4 | 1.31 | 0.00924 | -0.172 | 141.786
4.5 | 1.366 | 0.02105 | -0.173 | 64.91
5 | 1.419 | 0.02208 | -0.174 | 64.241
5.5 | 1.464 | 0.02323 | -0.175 | 63.043
6 | 1.502 | 0.02454 | -0.176 | 61.197
6.5 | 1.526 | 0.02592 | -0.177 | 58.866
7 | 1.53 | 0.02781 | -0.178 | 55.035
7.5 | 1.246 | 0.05144 | -0.085 | 24.228
8 | 1.151 | 0.0584 | -0.068 | 19.703
8.5 | 0.778 | 0.08685 | -0.069 | 8.954
9 | 0.804 | 0.09217 | -0.066 | 8.722
9.5 | 0.831 | 0.09948 | -0.075 | 8.356
10 | 0.858 | 0.09848 | -0.077 | 8.711
10.5 | 0.884 | 0.10834 | -0.076 | 8.158
11 | 0.911 | 0.11003 | -0.08 | 8.276
11.5 | 0.938 | 0.11512 | -0.086 | 8.147
12 | 0.964 | 0.12178 | -0.087 | 7.916

## 40. Re 750k Mach 0.50 (2)
BIGFOIL.COM POLAR EXPORT
NACA66A715
NACA66A715 |  |  |  | Cl Max: | 1.2515 | at alpha= | 12.5 | deg
XFOIL ncrit=9 |  |  |  | L/D Max: | 100.924 | at alpha= | 4.5 | deg
Re: | 750000 |  |  | Cd Min: | 0.21555 | at alpha= | 17.5 | deg
Mach: | 0.5 |  |  | Cl=0 at alpha= | -13.2778 | deg
|  |  |  | @ Cl=0.1, Cd= | 0.017728
|  |  |  | @ Cl=0.4, Cd= | 0.011516
|  |  |  | @ Cl=0.6, Cd= | 0.009362
alpha (deg) | Cl | Cd | Cm | Cl/Cd
-20 | -0.2491 | 0.21401 | -0.1039 | -1.164
-19.5 | -0.2307 | 0.20682 | -0.1083 | -1.1155
-19 | -0.2121 | 0.19967 | -0.1127 | -1.0623
-18.5 | -0.1884 | 0.19267 | -0.1163 | -0.97784
-18 | -0.1667 | 0.1863 | -0.1201 | -0.89479
-17.5 | -0.1465 | 0.17942 | -0.1239 | -0.81652
-17 | -0.129 | 0.17197 | -0.1282 | -0.75013
-16.5 | -0.1131 | 0.16481 | -0.1325 | -0.68624
-16 | -0.0906 | 0.15784 | -0.1355 | -0.574
-15.5 | -0.0703 | 0.15145 | -0.1388 | -0.46418
-15 | -0.0508 | 0.14499 | -0.1423 | -0.35037
-14.5 | -0.0363 | 0.13758 | -0.1464 | -0.26385
-14 | -0.0239 | 0.13029 | -0.1504 | -0.18344
-13.5 | -0.012 | 0.12296 | -0.1541 | -0.097593
-13 | 0.015 | 0.11758 | -0.1559 | 0.12757
-12.5 | 0.026 | 0.11059 | -0.1598 | 0.2351
-12 | 0.0335 | 0.10311 | -0.1638 | 0.3249
-11.5 | 0.0434 | 0.0956 | -0.1666 | 0.45397
-11 | 0.0659 | 0.091 | -0.168 | 0.72418
-10.5 | 0.0662 | 0.08294 | -0.1733 | 0.79817
-10 | 0.0712 | 0.07564 | -0.1758 | 0.9413
-9.5 | 0.0882 | 0.07123 | -0.1768 | 1.2382
-9 | 0.0858 | 0.06265 | -0.183 | 1.3695
-8 | 0.0489 | 0.04431 | -0.1932 | 1.1036
-7.5 | 0.0264 | 0.03927 | -0.1911 | 0.67227
-7 | 0.0167 | 0.03568 | -0.1866 | 0.46805
-6.5 | 0.0111 | 0.02926 | -0.182 | 0.37936
-6 | 0.0277 | 0.0243 | -0.1781 | 1.1399
-5.5 | 0.0606 | 0.02034 | -0.1745 | 2.9794
-5 | 0.1066 | 0.01729 | -0.1718 | 6.1654
-4.5 | 0.1631 | 0.01517 | -0.1702 | 10.7515
-4 | 0.2241 | 0.01381 | -0.1693 | 16.2274
-3.5 | 0.285 | 0.01279 | -0.1686 | 22.283
-3 | 0.3354 | 0.01194 | -0.1663 | 28.0905
-2.5 | 0.3899 | 0.01156 | -0.1647 | 33.7284
-2 | 0.4495 | 0.0113 | -0.164 | 39.7788
-1.5 | 0.5121 | 0.01103 | -0.1641 | 46.4279
-1 | 0.5699 | 0.00916 | -0.1653 | 62.2162
-0.5 | 0.631 | 0.00957 | -0.1644 | 65.9352
0 | 0.6754 | 0.01025 | -0.1604 | 65.8927
0.5 | 0.7292 | 0.01069 | -0.1583 | 68.2133
1 | 0.798 | 0.01082 | -0.1593 | 73.7523
1.5 | 0.8765 | 0.01083 | -0.1624 | 80.9326
2 | 0.8974 | 0.01144 | -0.1542 | 78.4441
2.5 | 0.9659 | 0.01142 | -0.155 | 84.5797
3 | 1.0609 | 0.01123 | -0.1607 | 94.4702
3.5 | 1.064 | 0.0118 | -0.1486 | 90.1695
4 | 1.1282 | 0.01168 | -0.148 | 96.5925
4.5 | 1.1687 | 0.01158 | -0.1424 | 100.924
5 | 1.1938 | 0.0121 | -0.1346 | 98.6612
5.5 | 1.2085 | 0.01316 | -0.1253 | 91.8313
6 | 1.198 | 0.01532 | -0.1125 | 78.1984
6.5 | 1.16 | 0.01956 | -0.0976 | 59.3047
7.5 | 1.1144 | 0.02902 | -0.0767 | 38.4011
8 | 1.0937 | 0.03442 | -0.0684 | 31.7751
8.5 | 1.1099 | 0.03803 | -0.0637 | 29.1849
9.5 | 1.1553 | 0.0447 | -0.0553 | 25.8456
10.5 | 1.1957 | 0.05327 | -0.049 | 22.446
11 | 1.2063 | 0.0587 | -0.0458 | 20.5503
11.5 | 1.2265 | 0.06355 | -0.0429 | 19.2998
12 | 1.2435 | 0.069 | -0.0401 | 18.0217
12.5 | 1.2515 | 0.07581 | -0.0383 | 16.5084
13 | 1.2447 | 0.08475 | -0.0381 | 14.6867
13.5 | 1.2251 | 0.09598 | -0.0398 | 12.7641
14 | 1.1982 | 0.10912 | -0.0443 | 10.9806
14.5 | 1.1675 | 0.12384 | -0.0517 | 9.4275
15 | 1.1376 | 0.13979 | -0.0615 | 8.1379
15.5 | 1.1095 | 0.15698 | -0.0732 | 7.0678
16 | 1.085 | 0.17534 | -0.0852 | 6.188
16.5 | 1.0752 | 0.19128 | -0.095 | 5.6211
17 | 1.0769 | 0.20415 | -0.1029 | 5.275
17.5 | 1.0831 | 0.21555 | -0.1099 | 5.0248

## 41. Re 1M Mach 0.00 (1)
BIGFOIL.COM POLAR EXPORT
NACA66A715
NACA66A715 |  |  |  | Cl Max: | 1.632 | at alpha= | 11 | deg
JavaFoil+Calcfoil stall+Eppler ext transition |  |  |  | L/D Max: | 169.54 | at alpha= | 4.5 | deg
Re: | 1000000 |  |  | Cd Min: | 0.00591 | at alpha= | -0.5 | deg
Mach: | 0 |  |  | Cl=0 at alpha= | -5.6917 | deg
|  |  |  | @ Cl=0.1, Cd= | 0.0087187
|  |  |  | @ Cl=0.4, Cd= | 0.0079925
|  |  |  | @ Cl=0.6, Cd= | 0.0070018
alpha (deg) | Cl | Cd | Cm | Cl/Cd
-20 | -0.451 | 0.20201 | -0.045 | -2.23
-19.5 | -0.463 | 0.19251 | -0.045 | -2.406
-19 | -0.475 | 0.18101 | -0.046 | -2.626
-18.5 | -0.487 | 0.1741 | -0.047 | -2.798
-18 | -0.498 | 0.16451 | -0.047 | -3.028
-17.5 | -0.508 | 0.15571 | -0.048 | -3.262
-17 | -0.517 | 0.14502 | -0.049 | -3.562
-16.5 | -0.524 | 0.1373 | -0.049 | -3.813
-16 | -0.529 | 0.13006 | -0.05 | -4.067
-15.5 | -0.532 | 0.12039 | -0.051 | -4.421
-15 | -0.533 | 0.11511 | -0.052 | -4.632
-14.5 | -0.531 | 0.10837 | -0.053 | -4.903
-14 | -0.527 | 0.10139 | -0.053 | -5.196
-13.5 | -0.519 | 0.09641 | -0.054 | -5.385
-13 | -0.508 | 0.0906 | -0.055 | -5.609
-12.5 | -0.494 | 0.0854 | -0.056 | -5.782
-12 | -0.475 | 0.07932 | -0.051 | -5.984
-11.5 | -0.453 | 0.07469 | -0.052 | -6.068
-11 | -0.428 | 0.06997 | -0.052 | -6.12
-10.5 | -0.4 | 0.06616 | -0.055 | -6.046
-10 | -0.368 | 0.06227 | -0.055 | -5.916
-9.5 | -0.334 | 0.05855 | -0.056 | -5.7
-9 | -0.296 | 0.05536 | -0.058 | -5.352
-8.5 | -0.256 | 0.05241 | -0.058 | -4.889
-8 | -0.214 | 0.04912 | -0.06 | -4.356
-7.5 | -0.169 | 0.0465 | -0.061 | -3.64
-7 | -0.124 | 0.04364 | -0.063 | -2.833
-6.5 | -0.077 | 0.04108 | -0.067 | -1.877
-6 | -0.037 | 0.00932 | -0.131 | -3.927
-5.5 | 0.023 | 0.00844 | -0.132 | 2.727
-5 | 0.083 | 0.00878 | -0.133 | 9.486
-4.5 | 0.144 | 0.00856 | -0.134 | 16.825
-4 | 0.205 | 0.00839 | -0.135 | 24.457
-3.5 | 0.267 | 0.00823 | -0.136 | 32.373
-3 | 0.328 | 0.0081 | -0.137 | 40.488
-2.5 | 0.39 | 0.00801 | -0.138 | 48.683
-2 | 0.453 | 0.0079 | -0.139 | 57.345
-1.5 | 0.514 | 0.00779 | -0.14 | 65.952
-1 | 0.575 | 0.00776 | -0.141 | 74.159
-0.5 | 0.636 | 0.00591 | -0.142 | 107.668
0 | 0.69 | 0.00605 | -0.143 | 113.902
0.5 | 0.75 | 0.00613 | -0.144 | 122.248
1 | 0.809 | 0.00621 | -0.145 | 130.277
1.5 | 0.869 | 0.00633 | -0.146 | 137.332
2 | 0.928 | 0.00641 | -0.147 | 144.843
2.5 | 0.987 | 0.00654 | -0.148 | 150.957
3 | 1.047 | 0.00667 | -0.149 | 156.86
3.5 | 1.098 | 0.00681 | -0.15 | 161.158
4 | 1.153 | 0.00699 | -0.151 | 164.938
4.5 | 1.208 | 0.00712 | -0.152 | 169.54
5 | 1.254 | 0.0165 | -0.152 | 76.02
5.5 | 1.304 | 0.01715 | -0.153 | 76.044
6 | 1.353 | 0.01786 | -0.154 | 75.746
6.5 | 1.399 | 0.01858 | -0.154 | 75.282
7 | 1.442 | 0.01934 | -0.155 | 74.536
7.5 | 1.483 | 0.02011 | -0.156 | 73.721
8 | 1.52 | 0.02096 | -0.157 | 72.552
8.5 | 1.553 | 0.02179 | -0.158 | 71.271
9 | 1.579 | 0.02274 | -0.159 | 69.449
9.5 | 1.6 | 0.02363 | -0.159 | 67.724
10 | 1.617 | 0.02477 | -0.16 | 65.262
10.5 | 1.627 | 0.02598 | -0.161 | 62.642
11 | 1.632 | 0.02711 | -0.162 | 60.227
11.5 | 1.628 | 0.02826 | -0.162 | 57.602
12 | 1.615 | 0.02964 | -0.163 | 54.482
12.5 | 1.596 | 0.03105 | -0.164 | 51.38
13 | 1.57 | 0.03248 | -0.164 | 48.328
13.5 | 1.538 | 0.03456 | -0.165 | 44.5
14 | 1.275 | 0.09455 | -0.105 | 13.482
14.5 | 1.234 | 0.10323 | -0.097 | 11.953
15 | 1.194 | 0.11191 | -0.089 | 10.667
15.5 | 1.156 | 0.11963 | -0.087 | 9.661
16 | 1.115 | 0.1264 | -0.082 | 8.821

## 42. Re 1M Mach 0.00 (2)
BIGFOIL.COM POLAR EXPORT
NACA66A715
NACA66A715 |  |  |  | Cl Max: | 1.4835 | at alpha= | 19 | deg
XFOIL ncrit=9 |  |  |  | L/D Max: | 157.415 | at alpha= | 5 | deg
Re: | 1000000 |  |  | Cd Min: | 0.14507 | at alpha= | -16 | deg
Mach: | 0 |  |  | Cl=0 at alpha= | -5.8869 | deg
|  |  |  | @ Cl=0.1, Cd= | 0.010546
|  |  |  | @ Cl=0.4, Cd= | 0.0084315
|  |  |  | @ Cl=0.6, Cd= | 0.0067069
alpha (deg) | Cl | Cd | Cm | Cl/Cd
-16 | -0.1444 | 0.14507 | -0.1149 | -0.99538
-15.5 | -0.1296 | 0.13886 | -0.1182 | -0.93331
-15 | -0.1255 | 0.13002 | -0.1225 | -0.96524
-14.5 | -0.1187 | 0.12186 | -0.126 | -0.97407
-14 | -0.1061 | 0.11536 | -0.1285 | -0.91973
-13.5 | -0.0966 | 0.1087 | -0.1314 | -0.88868
-13 | -0.1071 | 0.09747 | -0.1357 | -1.0988
-12.5 | -0.077 | 0.09633 | -0.1374 | -0.79934
-12 | -0.0914 | 0.08537 | -0.1414 | -1.0706
-11.5 | -0.2349 | 0.04931 | -0.1604 | -4.7637
-11 | -0.4445 | 0.02724 | -0.1497 | -16.3179
-10.5 | -0.4139 | 0.02595 | -0.1481 | -15.9499
-10 | -0.3686 | 0.02611 | -0.1478 | -14.1172
-9.5 | -0.3286 | 0.02519 | -0.147 | -13.0449
-9 | -0.2958 | 0.02255 | -0.1452 | -13.1175
-8.5 | -0.2627 | 0.01911 | -0.1437 | -13.7467
-8 | -0.2116 | 0.01905 | -0.1441 | -11.1076
-7.5 | -0.1649 | 0.01724 | -0.1437 | -9.565
-7 | -0.1161 | 0.01532 | -0.1434 | -7.5783
-6.5 | -0.0644 | 0.01423 | -0.1434 | -4.5257
-6 | -0.0114 | 0.01334 | -0.1436 | -0.85457
-5.5 | 0.039 | 0.01169 | -0.1435 | 3.3362
-5 | 0.0892 | 0.01066 | -0.1433 | 8.3677
-4.5 | 0.1421 | 0.0101 | -0.1435 | 14.0693
-4 | 0.1959 | 0.00964 | -0.1438 | 20.3216
-3.5 | 0.2507 | 0.00927 | -0.1443 | 27.0442
-3 | 0.3057 | 0.00886 | -0.1449 | 34.5034
-2.5 | 0.3609 | 0.0086 | -0.1454 | 41.9651
-2 | 0.4166 | 0.00836 | -0.1461 | 49.8325
-1.5 | 0.4665 | 0.00679 | -0.1469 | 68.704
-1 | 0.5218 | 0.0064 | -0.1475 | 81.5312
-0.5 | 0.5793 | 0.00661 | -0.1482 | 87.6399
0 | 0.637 | 0.00688 | -0.1489 | 92.5872
0.5 | 0.6926 | 0.00704 | -0.1493 | 98.3807
1 | 0.7489 | 0.00709 | -0.15 | 105.6276
1.5 | 0.8063 | 0.0071 | -0.1509 | 113.5634
2 | 0.8651 | 0.00719 | -0.1521 | 120.3199
2.5 | 0.9193 | 0.00723 | -0.1523 | 127.1508
3 | 0.9752 | 0.00725 | -0.1529 | 134.5103
3.5 | 1.0288 | 0.00723 | -0.153 | 142.296
4 | 1.0797 | 0.0072 | -0.1524 | 149.9583
4.5 | 1.123 | 0.00722 | -0.1502 | 155.5402
5 | 1.157 | 0.00735 | -0.1461 | 157.415
5.5 | 1.16 | 0.00793 | -0.1357 | 146.2799
6 | 1.1308 | 0.00996 | -0.1202 | 113.5341
6.5 | 1.11 | 0.01258 | -0.1076 | 88.2353
7 | 1.0988 | 0.01528 | -0.0976 | 71.911
7.5 | 1.0952 | 0.01803 | -0.0894 | 60.7432
8 | 1.0931 | 0.02105 | -0.0821 | 51.9287
8.5 | 1.1027 | 0.02371 | -0.0768 | 46.5078
9 | 1.131 | 0.02528 | -0.074 | 44.7389
10 | 1.1915 | 0.02836 | -0.0695 | 42.0134
10.5 | 1.2215 | 0.03016 | -0.0674 | 40.5007
11 | 1.2515 | 0.03199 | -0.0655 | 39.1216
11.5 | 1.2744 | 0.03441 | -0.063 | 37.0357
12 | 1.2965 | 0.03698 | -0.0605 | 35.0595
12.5 | 1.3232 | 0.03925 | -0.0587 | 33.7121
13 | 1.3469 | 0.04181 | -0.0569 | 32.2148
13.5 | 1.367 | 0.04478 | -0.0549 | 30.527
14 | 1.3772 | 0.04877 | -0.0523 | 28.2387
14.5 | 1.3988 | 0.05179 | -0.0509 | 27.0091
15 | 1.4179 | 0.05515 | -0.0496 | 25.7099
15.5 | 1.4365 | 0.05866 | -0.0485 | 24.4886
16 | 1.45 | 0.06279 | -0.0474 | 23.0928
16.5 | 1.4494 | 0.06873 | -0.046 | 21.0883
17 | 1.463 | 0.07324 | -0.0457 | 19.9754
17.5 | 1.471 | 0.07859 | -0.0456 | 18.7174
18 | 1.4768 | 0.08444 | -0.0459 | 17.4893
18.5 | 1.482 | 0.09056 | -0.0468 | 16.3648
19 | 1.4835 | 0.09735 | -0.0482 | 15.2388
19.5 | 1.4809 | 0.10495 | -0.0503 | 14.1105
20 | 1.4599 | 0.11549 | -0.0533 | 12.6409

## 43. Re 1M Mach 0.10 (1)
BIGFOIL.COM POLAR EXPORT
NACA66A715
NACA66A715 |  |  |  | Cl Max: | 1.626 | at alpha= | 11 | deg
JavaFoil+Calcfoil stall+Eppler ext transition |  |  |  | L/D Max: | 168.915 | at alpha= | 4.5 | deg
Re: | 1000000 |  |  | Cd Min: | 0.00596 | at alpha= | -0.5 | deg
Mach: | 0.1 |  |  | Cl=0 at alpha= | -5.6917 | deg
|  |  |  | @ Cl=0.1, Cd= | 0.0087123
|  |  |  | @ Cl=0.4, Cd= | 0.0079924
|  |  |  | @ Cl=0.6, Cd= | 0.0071148
alpha (deg) | Cl | Cd | Cm | Cl/Cd
-19.5 | -0.418 | 0.1931 | -0.045 | -2.167
-19 | -0.433 | 0.18757 | -0.046 | -2.309
-18.5 | -0.447 | 0.17343 | -0.046 | -2.58
-18 | -0.461 | 0.16744 | -0.047 | -2.754
-17.5 | -0.474 | 0.15868 | -0.048 | -2.986
-17 | -0.485 | 0.14953 | -0.048 | -3.246
-16.5 | -0.495 | 0.14189 | -0.049 | -3.492
-16 | -0.504 | 0.13309 | -0.05 | -3.786
-15.5 | -0.51 | 0.12296 | -0.051 | -4.149
-15 | -0.514 | 0.11706 | -0.052 | -4.391
-14.5 | -0.515 | 0.10932 | -0.052 | -4.711
-14 | -0.513 | 0.10407 | -0.053 | -4.931
-13.5 | -0.508 | 0.09675 | -0.054 | -5.25
-13 | -0.499 | 0.09229 | -0.055 | -5.41
-12.5 | -0.487 | 0.08552 | -0.056 | -5.693
-12 | -0.47 | 0.07995 | -0.051 | -5.874
-11.5 | -0.45 | 0.07509 | -0.052 | -5.988
-11 | -0.426 | 0.07091 | -0.052 | -6.006
-10.5 | -0.399 | 0.06621 | -0.054 | -6.02
-10 | -0.368 | 0.06261 | -0.055 | -5.874
-9.5 | -0.334 | 0.05883 | -0.056 | -5.672
-9 | -0.297 | 0.0556 | -0.057 | -5.335
-8.5 | -0.257 | 0.05257 | -0.057 | -4.884
-8 | -0.215 | 0.04922 | -0.06 | -4.358
-7.5 | -0.17 | 0.04658 | -0.061 | -3.646
-7 | -0.124 | 0.04381 | -0.063 | -2.833
-6.5 | -0.077 | 0.04136 | -0.066 | -1.871
-6 | -0.037 | 0.00932 | -0.132 | -3.946
-5.5 | 0.023 | 0.00843 | -0.133 | 2.743
-5 | 0.084 | 0.00877 | -0.134 | 9.536
-4.5 | 0.145 | 0.00855 | -0.135 | 16.918
-4 | 0.206 | 0.00839 | -0.136 | 24.586
-3.5 | 0.268 | 0.00823 | -0.137 | 32.54
-3 | 0.33 | 0.00809 | -0.138 | 40.736
-2.5 | 0.392 | 0.008 | -0.139 | 48.941
-2 | 0.455 | 0.00794 | -0.14 | 57.345
-1.5 | 0.517 | 0.00783 | -0.141 | 65.956
-1 | 0.578 | 0.00775 | -0.142 | 74.581
-0.5 | 0.64 | 0.00596 | -0.143 | 107.371
0 | 0.693 | 0.00608 | -0.144 | 114
0.5 | 0.753 | 0.00614 | -0.145 | 122.609
1 | 0.813 | 0.00626 | -0.146 | 129.802
1.5 | 0.873 | 0.00634 | -0.147 | 137.601
2 | 0.933 | 0.00645 | -0.148 | 144.514
2.5 | 0.992 | 0.00656 | -0.149 | 151.143
3 | 1.052 | 0.00669 | -0.15 | 157.12
3.5 | 1.103 | 0.00686 | -0.151 | 160.661
4 | 1.159 | 0.00702 | -0.152 | 165.111
4.5 | 1.213 | 0.00718 | -0.152 | 168.915
5 | 1.26 | 0.01661 | -0.153 | 75.833
5.5 | 1.31 | 0.01728 | -0.153 | 75.812
6 | 1.358 | 0.018 | -0.154 | 75.46
6.5 | 1.404 | 0.01875 | -0.155 | 74.874
7 | 1.447 | 0.01953 | -0.156 | 74.094
7.5 | 1.488 | 0.02033 | -0.157 | 73.167
8 | 1.525 | 0.02118 | -0.158 | 72.005
8.5 | 1.556 | 0.02203 | -0.158 | 70.647
9 | 1.581 | 0.02292 | -0.159 | 69.006
9.5 | 1.601 | 0.02396 | -0.16 | 66.829
10 | 1.616 | 0.02511 | -0.161 | 64.332
10.5 | 1.624 | 0.02631 | -0.162 | 61.72
11 | 1.626 | 0.02754 | -0.162 | 59.052
11.5 | 1.618 | 0.02874 | -0.163 | 56.307
12 | 1.601 | 0.03009 | -0.164 | 53.198
12.5 | 1.577 | 0.03144 | -0.164 | 50.154
13 | 1.545 | 0.03316 | -0.165 | 46.603
13.5 | 1.503 | 0.0356 | -0.165 | 42.226
14 | 1.236 | 0.09873 | -0.096 | 12.523
14.5 | 1.195 | 0.10707 | -0.09 | 11.158
15 | 1.153 | 0.1148 | -0.087 | 10.047
15.5 | 1.109 | 0.12386 | -0.081 | 8.956
16 | 1.066 | 0.13043 | -0.082 | 8.176

## 44. Re 1M Mach 0.10 (2)
BIGFOIL.COM POLAR EXPORT
NACA66A715
NACA66A715 |  |  |  | Cl Max: | 1.4699 | at alpha= | 18.5 | deg
XFOIL ncrit=9 |  |  |  | L/D Max: | 156.878 | at alpha= | 5 | deg
Re: | 1000000 |  |  | Cd Min: | 0.13932 | at alpha= | -15.5 | deg
Mach: | 0.1 |  |  | Cl=0 at alpha= | -5.8876 | deg
|  |  |  | @ Cl=0.1, Cd= | 0.010631
|  |  |  | @ Cl=0.4, Cd= | 0.00847
|  |  |  | @ Cl=0.6, Cd= | 0.0067261
alpha (deg) | Cl | Cd | Cm | Cl/Cd
-15.5 | -0.1273 | 0.13932 | -0.1188 | -0.91372
-15 | -0.1225 | 0.13061 | -0.123 | -0.93791
-14.5 | -0.1156 | 0.12246 | -0.1266 | -0.94398
-14 | -0.1034 | 0.11579 | -0.1292 | -0.893
-13.5 | -0.0924 | 0.10939 | -0.132 | -0.84468
-13 | -0.0953 | 0.0999 | -0.1358 | -0.95395
-12.5 | -0.0724 | 0.09696 | -0.138 | -0.7467
-12 | -0.0847 | 0.08638 | -0.1419 | -0.98055
-11.5 | -0.1917 | 0.05597 | -0.1563 | -3.425
-11 | -0.3831 | 0.03188 | -0.1569 | -12.0169
-10.5 | -0.4046 | 0.02689 | -0.1506 | -15.0465
-10 | -0.3615 | 0.02697 | -0.15 | -13.4038
-9.5 | -0.3178 | 0.0268 | -0.1495 | -11.8582
-9 | -0.2918 | 0.0233 | -0.1471 | -12.5236
-8.5 | -0.2617 | 0.01964 | -0.1451 | -13.3248
-8 | -0.2109 | 0.01947 | -0.1454 | -10.832
-7.5 | -0.1642 | 0.01778 | -0.1449 | -9.2351
-7 | -0.1162 | 0.01563 | -0.1445 | -7.4344
-6.5 | -0.0645 | 0.01442 | -0.1445 | -4.473
-6 | -0.0114 | 0.01345 | -0.1446 | -0.84758
-5 | 0.09 | 0.01074 | -0.1442 | 8.3799
-4.5 | 0.143 | 0.01016 | -0.1444 | 14.0748
-4 | 0.197 | 0.0097 | -0.1447 | 20.3093
-3.5 | 0.2521 | 0.00931 | -0.1451 | 27.0784
-3 | 0.3071 | 0.0089 | -0.1457 | 34.5056
-2.5 | 0.3626 | 0.00863 | -0.1462 | 42.0162
-2 | 0.4187 | 0.00839 | -0.1468 | 49.9046
-1.5 | 0.4692 | 0.0069 | -0.1476 | 68
-1 | 0.5245 | 0.00643 | -0.1483 | 81.5708
-0.5 | 0.5825 | 0.00665 | -0.149 | 87.594
0 | 0.64 | 0.0069 | -0.1496 | 92.7536
0.5 | 0.696 | 0.00708 | -0.15 | 98.3051
1 | 0.7527 | 0.00713 | -0.1507 | 105.568
1.5 | 0.8107 | 0.00714 | -0.1516 | 113.5434
2 | 0.8701 | 0.00726 | -0.1529 | 119.8485
2.5 | 0.924 | 0.00728 | -0.153 | 126.9231
3 | 0.9804 | 0.00729 | -0.1536 | 134.4856
3.5 | 1.0339 | 0.00728 | -0.1536 | 142.0192
4 | 1.0848 | 0.00724 | -0.1529 | 149.8343
4.5 | 1.1281 | 0.00726 | -0.1506 | 155.3857
5 | 1.1609 | 0.0074 | -0.1461 | 156.8784
5.5 | 1.1614 | 0.00804 | -0.1352 | 144.4527
6 | 1.1315 | 0.01014 | -0.1196 | 111.5878
6.5 | 1.1102 | 0.01282 | -0.1069 | 86.5991
7 | 1.0987 | 0.01558 | -0.0969 | 70.5199
7.5 | 1.0944 | 0.01841 | -0.0887 | 59.446
8 | 1.0921 | 0.02151 | -0.0814 | 50.7717
8.5 | 1.1026 | 0.02415 | -0.0762 | 45.6563
9 | 1.1316 | 0.02573 | -0.0734 | 43.9798
10 | 1.1912 | 0.02895 | -0.0687 | 41.1468
10.5 | 1.2221 | 0.03074 | -0.0667 | 39.756
11 | 1.2515 | 0.03267 | -0.0647 | 38.3073
11.5 | 1.2728 | 0.03528 | -0.062 | 36.0771
12 | 1.2965 | 0.0378 | -0.0597 | 34.2989
12.5 | 1.3219 | 0.04024 | -0.0577 | 32.8504
13 | 1.3458 | 0.04286 | -0.0558 | 31.3999
13.5 | 1.3636 | 0.04613 | -0.0537 | 29.5599
14 | 1.3756 | 0.05005 | -0.0513 | 27.4845
14.5 | 1.3958 | 0.05332 | -0.0498 | 26.1778
15 | 1.4145 | 0.05684 | -0.0484 | 24.8856
15.5 | 1.4327 | 0.06049 | -0.0474 | 23.6849
16 | 1.4411 | 0.06535 | -0.0462 | 22.052
16.5 | 1.4456 | 0.0709 | -0.0452 | 20.3893
17 | 1.4565 | 0.07589 | -0.0449 | 19.1923
17.5 | 1.4625 | 0.08169 | -0.0449 | 17.903
18 | 1.4667 | 0.08794 | -0.0455 | 16.6784
18.5 | 1.4699 | 0.09453 | -0.0467 | 15.5496
19 | 1.4685 | 0.10199 | -0.0485 | 14.3985
19.5 | 1.4568 | 0.11118 | -0.0512 | 13.1031
20 | 1.4421 | 0.12113 | -0.0548 | 11.9054

## 45. Re 1M Mach 0.25 (1)
BIGFOIL.COM POLAR EXPORT
NACA66A715
NACA66A715 |  |  |  | Cl Max: | 1.595 | at alpha= | 9.5 | deg
JavaFoil+Calcfoil stall+Eppler ext transition |  |  |  | L/D Max: | 168.298 | at alpha= | 4.5 | deg
Re: | 1000000 |  |  | Cd Min: | 0.00605 | at alpha= | -0.5 | deg
Mach: | 0.25 |  |  | Cl=0 at alpha= | -5.6936 | deg
|  |  |  | @ Cl=0.1, Cd= | 0.0089148
|  |  |  | @ Cl=0.4, Cd= | 0.0080954
|  |  |  | @ Cl=0.6, Cd= | 0.0076514
alpha (deg) | Cl | Cd | Cm | Cl/Cd
-17.5 | -0.07 | 0.17288 | -0.048 | -0.404
-17 | -0.172 | 0.16542 | -0.049 | -1.043
-16.5 | -0.226 | 0.17539 | -0.049 | -1.287
-16 | -0.269 | 0.15947 | -0.05 | -1.69
-15.5 | -0.307 | 0.14825 | -0.05 | -2.074
-15 | -0.34 | 0.13466 | -0.05 | -2.528
-14.5 | -0.369 | 0.126 | -0.051 | -2.926
-14 | -0.392 | 0.1175 | -0.052 | -3.334
-13.5 | -0.409 | 0.10896 | -0.053 | -3.757
-13 | -0.421 | 0.10088 | -0.054 | -4.175
-12.5 | -0.427 | 0.09486 | -0.055 | -4.499
-12 | -0.426 | 0.08665 | -0.057 | -4.917
-11.5 | -0.419 | 0.08061 | -0.058 | -5.197
-11 | -0.405 | 0.07303 | -0.053 | -5.542
-10.5 | -0.386 | 0.06864 | -0.054 | -5.616
-10 | -0.361 | 0.06437 | -0.055 | -5.605
-9.5 | -0.331 | 0.06025 | -0.056 | -5.495
-9 | -0.297 | 0.05662 | -0.057 | -5.244
-8.5 | -0.259 | 0.05353 | -0.058 | -4.837
-8 | -0.217 | 0.05042 | -0.059 | -4.311
-7.5 | -0.173 | 0.04718 | -0.062 | -3.659
-7 | -0.126 | 0.04455 | -0.063 | -2.837
-6.5 | -0.079 | 0.04134 | -0.066 | -1.909
-6 | -0.038 | 0.00935 | -0.135 | -4.023
-5.5 | 0.024 | 0.00912 | -0.136 | 2.596
-5 | 0.086 | 0.00896 | -0.137 | 9.575
-4.5 | 0.148 | 0.00876 | -0.138 | 16.951
-4 | 0.212 | 0.00856 | -0.139 | 24.709
-3.5 | 0.275 | 0.00842 | -0.14 | 32.673
-3 | 0.339 | 0.00826 | -0.141 | 40.986
-2.5 | 0.402 | 0.00809 | -0.142 | 49.73
-2 | 0.468 | 0.00801 | -0.143 | 58.364
-1.5 | 0.531 | 0.00794 | -0.144 | 66.902
-1 | 0.594 | 0.00782 | -0.145 | 75.959
-0.5 | 0.657 | 0.00605 | -0.147 | 108.569
0 | 0.711 | 0.0062 | -0.148 | 114.722
0.5 | 0.773 | 0.0063 | -0.149 | 122.779
1 | 0.834 | 0.00639 | -0.15 | 130.612
1.5 | 0.896 | 0.0065 | -0.151 | 137.842
2 | 0.957 | 0.0066 | -0.152 | 144.919
2.5 | 1.018 | 0.00672 | -0.153 | 151.497
3 | 1.079 | 0.0069 | -0.154 | 156.482
3.5 | 1.131 | 0.00705 | -0.155 | 160.395
4 | 1.188 | 0.00722 | -0.156 | 164.571
4.5 | 1.244 | 0.00739 | -0.156 | 168.298
5 | 1.29 | 0.01734 | -0.156 | 74.398
5.5 | 1.34 | 0.01808 | -0.157 | 74.129
6 | 1.388 | 0.0188 | -0.158 | 73.839
6.5 | 1.433 | 0.01964 | -0.159 | 72.965
7 | 1.475 | 0.02059 | -0.16 | 71.634
7.5 | 1.513 | 0.02144 | -0.161 | 70.557
8 | 1.546 | 0.02245 | -0.162 | 68.843
8.5 | 1.571 | 0.02345 | -0.163 | 66.996
9 | 1.587 | 0.02454 | -0.163 | 64.661
9.5 | 1.595 | 0.02564 | -0.164 | 62.207
10 | 1.595 | 0.02695 | -0.165 | 59.177
10.5 | 1.585 | 0.02824 | -0.166 | 56.134
11 | 1.566 | 0.02982 | -0.167 | 52.501
11.5 | 1.528 | 0.03059 | -0.167 | 49.955
12 | 1.231 | 0.08341 | -0.081 | 14.756
12.5 | 1.18 | 0.09098 | -0.081 | 12.968
13 | 1.119 | 0.09746 | -0.079 | 11.479
13.5 | 1.049 | 0.10568 | -0.075 | 9.929
14 | 0.974 | 0.11549 | -0.075 | 8.43
14.5 | 0.891 | 0.12724 | -0.073 | 7.004

## 46. Re 1M Mach 0.25 (2)
BIGFOIL.COM POLAR EXPORT
NACA66A715
NACA66A715 |  |  |  | Cl Max: | 1.4042 | at alpha= | 16.5 | deg
XFOIL ncrit=9 |  |  |  | L/D Max: | 153.457 | at alpha= | 4.5 | deg
Re: | 1000000 |  |  | Cd Min: | 0.19868 | at alpha= | -20 | deg
Mach: | 0.25 |  |  | Cl=0 at alpha= | -5.9013 | deg
|  |  |  | @ Cl=0.1, Cd= | 0.011206
|  |  |  | @ Cl=0.4, Cd= | 0.0087002
|  |  |  | @ Cl=0.6, Cd= | 0.0068836
alpha (deg) | Cl | Cd | Cm | Cl/Cd
-20 | -0.2656 | 0.19868 | -0.0902 | -1.3368
-19.5 | -0.2479 | 0.19218 | -0.0936 | -1.2899
-19 | -0.2291 | 0.18666 | -0.0973 | -1.2274
-18.5 | -0.2109 | 0.18078 | -0.101 | -1.1666
-18 | -0.1952 | 0.17377 | -0.1049 | -1.1233
-17.5 | -0.1835 | 0.16633 | -0.109 | -1.1032
-17 | -0.1698 | 0.15904 | -0.1125 | -1.0677
-16.5 | -0.1498 | 0.15337 | -0.1155 | -0.97672
-16 | -0.1312 | 0.14799 | -0.1188 | -0.88655
-15.5 | -0.1153 | 0.14172 | -0.1221 | -0.81358
-15 | -0.1072 | 0.1335 | -0.1262 | -0.803
-14.5 | -0.0998 | 0.12547 | -0.1299 | -0.79541
-14 | -0.0888 | 0.11809 | -0.1331 | -0.75197
-13.5 | -0.0727 | 0.11238 | -0.1355 | -0.64691
-13 | -0.0668 | 0.10465 | -0.1388 | -0.63832
-12 | -0.0543 | 0.09067 | -0.145 | -0.59888
-11.5 | -0.0536 | 0.08295 | -0.1484 | -0.64617
-10.5 | -0.1945 | 0.04292 | -0.1693 | -4.5317
-10 | -0.2452 | 0.03575 | -0.1671 | -6.8587
-9.5 | -0.2306 | 0.03573 | -0.1634 | -6.454
-9 | -0.213 | 0.03384 | -0.161 | -6.2943
-8.5 | -0.2258 | 0.02578 | -0.1557 | -8.7587
-8 | -0.2016 | 0.02203 | -0.1532 | -9.1512
-7.5 | -0.1551 | 0.02092 | -0.1525 | -7.414
-7 | -0.1134 | 0.01784 | -0.151 | -6.3565
-6.5 | -0.0642 | 0.01566 | -0.1503 | -4.0996
-6 | -0.0106 | 0.01425 | -0.15 | -0.74386
-5.5 | 0.0431 | 0.0129 | -0.1498 | 3.3411
-5 | 0.0942 | 0.01129 | -0.1493 | 8.3437
-4.5 | 0.1479 | 0.01051 | -0.1492 | 14.0723
-4 | 0.2036 | 0.01001 | -0.1494 | 20.3397
-3.5 | 0.2597 | 0.00958 | -0.1497 | 27.1086
-3 | 0.3155 | 0.00916 | -0.1499 | 34.4432
-2.5 | 0.3723 | 0.00881 | -0.1503 | 42.2588
-2 | 0.4303 | 0.00858 | -0.151 | 50.1515
-1.5 | 0.4844 | 0.00752 | -0.1518 | 64.4149
-1 | 0.5396 | 0.00661 | -0.1526 | 81.6339
-0.5 | 0.599 | 0.00688 | -0.1532 | 87.064
0 | 0.6565 | 0.00709 | -0.1535 | 92.5952
0.5 | 0.7145 | 0.00731 | -0.1539 | 97.7428
1 | 0.7736 | 0.00735 | -0.1547 | 105.2517
1.5 | 0.8344 | 0.00738 | -0.1558 | 113.0623
2 | 0.8927 | 0.00749 | -0.1565 | 119.1856
2.5 | 0.9492 | 0.00753 | -0.1567 | 126.0558
3 | 1.009 | 0.00755 | -0.1575 | 133.6424
3.5 | 1.0619 | 0.00755 | -0.1569 | 140.649
4 | 1.112 | 0.0075 | -0.1555 | 148.2667
4.5 | 1.154 | 0.00752 | -0.1524 | 153.4574
5 | 1.1743 | 0.00768 | -0.1447 | 152.9036
5.5 | 1.1709 | 0.00865 | -0.133 | 135.3642
6 | 1.1367 | 0.01116 | -0.1168 | 101.8548
6.5 | 1.1128 | 0.01415 | -0.1039 | 78.6431
7 | 1.0983 | 0.01731 | -0.0936 | 63.4489
8.5 | 1.1059 | 0.02643 | -0.0735 | 41.8426
9 | 1.1357 | 0.02823 | -0.0706 | 40.2303
9.5 | 1.1659 | 0.02982 | -0.0676 | 39.0979
10.5 | 1.2246 | 0.03408 | -0.0629 | 35.9331
11 | 1.2514 | 0.03652 | -0.0604 | 34.2662
11.5 | 1.2661 | 0.04004 | -0.057 | 31.6209
12 | 1.2928 | 0.04269 | -0.0549 | 30.2834
12.5 | 1.3147 | 0.04585 | -0.0526 | 28.6739
13 | 1.335 | 0.04927 | -0.0504 | 27.0956
13.5 | 1.341 | 0.05416 | -0.0475 | 24.76
14 | 1.363 | 0.05772 | -0.046 | 23.614
14.5 | 1.3785 | 0.06206 | -0.0444 | 22.2124
15 | 1.3921 | 0.06679 | -0.0432 | 20.8429
15.5 | 1.3983 | 0.07255 | -0.0422 | 19.2736
16 | 1.4021 | 0.07888 | -0.0416 | 17.7751
16.5 | 1.4042 | 0.08579 | -0.0418 | 16.3679
17 | 1.4004 | 0.09377 | -0.0428 | 14.9344
17.5 | 1.3916 | 0.10283 | -0.0448 | 13.533
18 | 1.3815 | 0.1125 | -0.0481 | 12.28
18.5 | 1.3667 | 0.12324 | -0.0526 | 11.0897
19 | 1.3424 | 0.13606 | -0.0591 | 9.8662
19.5 | 1.3085 | 0.1513 | -0.068 | 8.6484
20 | 1.2809 | 0.1664 | -0.0778 | 7.6977

## 47. Re 1M Mach 0.50 (1)
BIGFOIL.COM POLAR EXPORT
NACA66A715
NACA66A715 |  |  |  | Cl Max: | 1.531 | at alpha= | 7 | deg
JavaFoil+Calcfoil stall+Eppler ext transition |  |  |  | L/D Max: | 157.906 | at alpha= | 4 | deg
Re: | 1000000 |  |  | Cd Min: | 0.00679 | at alpha= | 0 | deg
Mach: | 0.5 |  |  | Cl=0 at alpha= | -5.6944 | deg
|  |  |  | @ Cl=0.1, Cd= | 0.029437
|  |  |  | @ Cl=0.4, Cd= | 0.0087121
|  |  |  | @ Cl=0.6, Cd= | 0.0084323
alpha (deg) | Cl | Cd | Cm | Cl/Cd
-20 | -0.8 | 0.19532 | -0.062 | -4.094
-19.5 | -0.772 | 0.18715 | -0.062 | -4.126
-19 | -0.745 | 0.18414 | -0.063 | -4.044
-18.5 | -0.717 | 0.17927 | -0.063 | -4
-18 | -0.69 | 0.17591 | -0.064 | -3.92
-17.5 | -0.66 | 0.16969 | -0.061 | -3.891
-17 | -0.632 | 0.16405 | -0.061 | -3.855
-16.5 | -0.605 | 0.16009 | -0.062 | -3.777
-16 | -0.577 | 0.15113 | -0.063 | -3.818
-15.5 | -0.549 | 0.14802 | -0.063 | -3.711
-15 | -0.522 | 0.1387 | -0.064 | -3.761
-14.5 | -0.493 | 0.13459 | -0.063 | -3.666
-14 | -0.465 | 0.12786 | -0.06 | -3.635
-13.5 | -0.437 | 0.1252 | -0.061 | -3.49
-13 | -0.409 | 0.12161 | -0.062 | -3.364
-12.5 | -0.381 | 0.11546 | -0.062 | -3.301
-12 | -0.353 | 0.10976 | -0.063 | -3.219
-11.5 | -0.325 | 0.11293 | -0.064 | -2.881
-11 | -0.297 | 0.11 | -0.064 | -2.703
-10.5 | -0.269 | 0.09945 | -0.061 | -2.705
-10 | -0.241 | 0.09576 | -0.06 | -2.516
-9.5 | -0.213 | 0.08882 | -0.061 | -2.399
-9 | -0.185 | 0.09014 | -0.061 | -2.053
-8.5 | -0.157 | 0.08242 | -0.062 | -1.906
-8 | -0.181 | 0.06276 | -0.061 | -2.889
-7.5 | -0.167 | 0.05404 | -0.061 | -3.082
-7 | -0.129 | 0.04889 | -0.062 | -2.637
-6.5 | -0.083 | 0.04476 | -0.065 | -1.855
-6 | -0.033 | 0.04172 | -0.068 | -0.78
-5.5 | 0.021 | 0.03928 | -0.072 | 0.529
-5 | 0.076 | 0.03691 | -0.075 | 2.059
-4.5 | 0.164 | 0.00951 | -0.154 | 17.253
-4 | 0.235 | 0.00927 | -0.155 | 25.322
-3.5 | 0.306 | 0.00906 | -0.156 | 33.791
-3 | 0.377 | 0.00876 | -0.157 | 43.091
-2.5 | 0.449 | 0.00861 | -0.158 | 52.118
-2 | 0.523 | 0.00854 | -0.16 | 61.235
-1.5 | 0.594 | 0.00844 | -0.161 | 70.365
-1 | 0.664 | 0.00835 | -0.162 | 79.585
-0.5 | 0.735 | 0.00833 | -0.163 | 88.165
0 | 0.792 | 0.00679 | -0.164 | 116.511
0.5 | 0.86 | 0.00691 | -0.165 | 124.424
1 | 0.929 | 0.00705 | -0.166 | 131.687
1.5 | 0.997 | 0.0072 | -0.168 | 138.428
2 | 1.065 | 0.0074 | -0.169 | 143.968
2.5 | 1.133 | 0.00758 | -0.17 | 149.57
3 | 1.201 | 0.00781 | -0.171 | 153.858
3.5 | 1.255 | 0.00804 | -0.172 | 155.966
4 | 1.315 | 0.00833 | -0.173 | 157.906
4.5 | 1.367 | 0.02001 | -0.173 | 68.328
5 | 1.42 | 0.02102 | -0.174 | 67.533
5.5 | 1.466 | 0.0221 | -0.175 | 66.3
6 | 1.503 | 0.02332 | -0.176 | 64.428
6.5 | 1.527 | 0.02467 | -0.177 | 61.895
7 | 1.531 | 0.02647 | -0.178 | 57.859
7.5 | 1.501 | 0.02825 | -0.179 | 53.143
8 | 1.151 | 0.05675 | -0.074 | 20.289
8.5 | 0.778 | 0.0639 | -0.073 | 12.178
9 | 0.804 | 0.08682 | -0.068 | 9.261
9.5 | 0.831 | 0.09341 | -0.076 | 8.9
10 | 0.858 | 0.09243 | -0.078 | 9.283
10.5 | 0.884 | 0.10203 | -0.076 | 8.663
11 | 0.911 | 0.10578 | -0.081 | 8.612
11.5 | 0.938 | 0.11073 | -0.087 | 8.472
12 | 0.964 | 0.1141 | -0.087 | 8.45

## 48. Re 1M Mach 0.50 (2)
BIGFOIL.COM POLAR EXPORT
NACA66A715
NACA66A715 |  |  |  | Cl Max: | 1.2717 | at alpha= | 12.5 | deg
XFOIL ncrit=9 |  |  |  | L/D Max: | 131.709 | at alpha= | 4 | deg
Re: | 1000000 |  |  | Cd Min: | 0.21656 | at alpha= | 17.5 | deg
Mach: | 0.5 |  |  | Cl=0 at alpha= | -6.4244 | deg
|  |  |  | @ Cl=0.1, Cd= | 0.015527
|  |  |  | @ Cl=0.4, Cd= | 0.010041
|  |  |  | @ Cl=0.6, Cd= | 0.0082458
alpha (deg) | Cl | Cd | Cm | Cl/Cd
-20 | -0.2563 | 0.21323 | -0.1024 | -1.202
-19.5 | -0.2336 | 0.20638 | -0.1063 | -1.1319
-19 | -0.212 | 0.19993 | -0.1104 | -1.0604
-18.5 | -0.1904 | 0.19313 | -0.1147 | -0.98586
-18 | -0.1706 | 0.18538 | -0.1191 | -0.92027
-17.5 | -0.1527 | 0.17788 | -0.1235 | -0.85844
-17 | -0.1328 | 0.17055 | -0.1272 | -0.77866
-16.5 | -0.1111 | 0.16419 | -0.1308 | -0.67666
-16 | -0.0896 | 0.15794 | -0.1346 | -0.5673
-15.5 | -0.0699 | 0.15105 | -0.1384 | -0.46276
-15 | -0.0554 | 0.14318 | -0.1426 | -0.38693
-14.5 | -0.0412 | 0.13562 | -0.1465 | -0.30379
-14 | -0.0247 | 0.12833 | -0.1501 | -0.19247
-13.5 | -0.0096 | 0.12102 | -0.1536 | -0.079326
-13 | 0.0153 | 0.11632 | -0.1561 | 0.13153
-12.5 | 0.0217 | 0.10819 | -0.1605 | 0.20057
-12 | 0.0402 | 0.10203 | -0.1627 | 0.394
-11.5 | 0.0506 | 0.09494 | -0.1659 | 0.53297
-11 | 0.0628 | 0.08871 | -0.1689 | 0.70792
-10.5 | 0.0727 | 0.08218 | -0.1718 | 0.88464
-10 | 0.0729 | 0.07432 | -0.1756 | 0.98089
-9.5 | 0.0818 | 0.06772 | -0.1797 | 1.2079
-9 | 0.0803 | 0.05951 | -0.1838 | 1.3494
-8.5 | 0.0775 | 0.05318 | -0.186 | 1.4573
-8 | 0.0507 | 0.04303 | -0.1927 | 1.1782
-7.5 | 0.014 | 0.03668 | -0.1906 | 0.38168
-7 | -0.0053 | 0.0312 | -0.1858 | -0.16987
-6.5 | -0.0034 | 0.02546 | -0.1812 | -0.13354
-6 | 0.0191 | 0.02077 | -0.1772 | 0.9196
-5 | 0.1123 | 0.01473 | -0.1723 | 7.6239
-4.5 | 0.1692 | 0.01288 | -0.1709 | 13.1366
-4 | 0.2284 | 0.01176 | -0.1698 | 19.4218
-3.5 | 0.2887 | 0.01097 | -0.169 | 26.3172
-3 | 0.3506 | 0.01039 | -0.1686 | 33.744
-2.5 | 0.4115 | 0.00996 | -0.1682 | 41.3153
-2 | 0.4718 | 0.00964 | -0.1677 | 48.9419
-1.5 | 0.5342 | 0.00946 | -0.1677 | 56.4693
-1 | 0.5928 | 0.00831 | -0.1682 | 71.3357
-0.5 | 0.6556 | 0.00775 | -0.1687 | 84.5935
0 | 0.7235 | 0.00808 | -0.1694 | 89.5421
0.5 | 0.7861 | 0.00848 | -0.169 | 92.7005
1 | 0.8429 | 0.00874 | -0.1677 | 96.4416
1.5 | 0.9059 | 0.00881 | -0.1676 | 102.8263
2 | 0.9776 | 0.00886 | -0.1691 | 110.3386
2.5 | 1.0337 | 0.00908 | -0.1675 | 113.8436
3 | 1.0889 | 0.00916 | -0.1653 | 118.8755
3.5 | 1.1556 | 0.00917 | -0.1653 | 126.0196
4 | 1.1946 | 0.00907 | -0.1592 | 131.7089
4.5 | 1.2129 | 0.00944 | -0.1496 | 128.4852
5 | 1.2242 | 0.01032 | -0.1392 | 118.624
5.5 | 1.2132 | 0.01225 | -0.1257 | 99.0367
6 | 1.1715 | 0.01606 | -0.109 | 72.9452
7 | 1.1174 | 0.025 | -0.085 | 44.696
7.5 | 1.1018 | 0.0297 | -0.0762 | 37.0976
8 | 1.0977 | 0.03419 | -0.0693 | 32.1059
8.5 | 1.1284 | 0.03689 | -0.0657 | 30.5882
9.5 | 1.1859 | 0.04308 | -0.0585 | 27.5279
10 | 1.2031 | 0.04733 | -0.0546 | 25.4194
10.5 | 1.222 | 0.05156 | -0.0509 | 23.7005
11.5 | 1.2506 | 0.06144 | -0.0442 | 20.3548
12 | 1.2636 | 0.06717 | -0.0414 | 18.812
12.5 | 1.2717 | 0.07386 | -0.0391 | 17.2177
13 | 1.2664 | 0.08259 | -0.0383 | 15.3336
13.5 | 1.2489 | 0.09341 | -0.0398 | 13.3701
14 | 1.2271 | 0.10558 | -0.0438 | 11.6225
14.5 | 1.1977 | 0.11973 | -0.0504 | 10.0033
15 | 1.1663 | 0.13543 | -0.0595 | 8.6118
15.5 | 1.1366 | 0.15228 | -0.0707 | 7.4639
16 | 1.1094 | 0.17026 | -0.0828 | 6.5159
16.5 | 1.0879 | 0.18876 | -0.0942 | 5.7634
17 | 1.0825 | 0.20392 | -0.1035 | 5.3085
17.5 | 1.0866 | 0.21656 | -0.1111 | 5.0175

## 49. Re 2M Mach 0.00 (1)
BIGFOIL.COM POLAR EXPORT
NACA66A715
NACA66A715 |  |  |  | Cl Max: | 1.636 | at alpha= | 11 | deg
JavaFoil+Calcfoil stall+Eppler ext transition |  |  |  | L/D Max: | 209.26 | at alpha= | 4.5 | deg
Re: | 2000000 |  |  | Cd Min: | 0.00489 | at alpha= | -0.5 | deg
Mach: | 0 |  |  | Cl=0 at alpha= | -5.6917 | deg
|  |  |  | @ Cl=0.1, Cd= | 0.0076377
|  |  |  | @ Cl=0.4, Cd= | 0.0063725
|  |  |  | @ Cl=0.6, Cd= | 0.0059346
alpha (deg) | Cl | Cd | Cm | Cl/Cd
-20 | -0.451 | 0.18838 | -0.047 | -2.394
-19.5 | -0.464 | 0.17791 | -0.047 | -2.606
-19 | -0.476 | 0.16711 | -0.048 | -2.848
-18.5 | -0.488 | 0.15907 | -0.048 | -3.065
-18 | -0.498 | 0.15209 | -0.049 | -3.278
-17.5 | -0.508 | 0.14406 | -0.049 | -3.528
-17 | -0.517 | 0.13651 | -0.05 | -3.786
-16.5 | -0.524 | 0.12919 | -0.051 | -4.056
-16 | -0.529 | 0.12232 | -0.052 | -4.327
-15.5 | -0.533 | 0.11548 | -0.053 | -4.612
-15 | -0.534 | 0.1088 | -0.053 | -4.904
-14.5 | -0.532 | 0.10245 | -0.054 | -5.19
-14 | -0.527 | 0.09788 | -0.055 | -5.387
-13.5 | -0.519 | 0.0918 | -0.055 | -5.659
-13 | -0.509 | 0.08679 | -0.056 | -5.859
-12.5 | -0.494 | 0.08158 | -0.057 | -6.057
-12 | -0.476 | 0.0752 | -0.055 | -6.324
-11.5 | -0.454 | 0.07082 | -0.056 | -6.411
-11 | -0.429 | 0.06693 | -0.057 | -6.412
-10.5 | -0.401 | 0.06305 | -0.059 | -6.359
-10 | -0.369 | 0.0593 | -0.06 | -6.226
-9.5 | -0.335 | 0.05579 | -0.062 | -6.001
-9 | -0.298 | 0.05203 | -0.065 | -5.722
-8.5 | -0.257 | 0.0496 | -0.065 | -5.187
-8 | -0.266 | 0.00904 | -0.127 | -29.404
-7.5 | -0.21 | 0.00876 | -0.128 | -23.993
-7 | -0.153 | 0.00847 | -0.129 | -18.105
-6.5 | -0.095 | 0.0082 | -0.13 | -11.648
-6 | -0.037 | 0.00806 | -0.131 | -4.542
-5.5 | 0.023 | 0.00783 | -0.132 | 2.941
-5 | 0.083 | 0.00766 | -0.134 | 10.873
-4.5 | 0.144 | 0.00758 | -0.135 | 19.008
-4 | 0.205 | 0.00744 | -0.136 | 27.594
-3.5 | 0.267 | 0.00732 | -0.137 | 36.435
-3 | 0.328 | 0.00673 | -0.138 | 48.735
-2.5 | 0.39 | 0.00629 | -0.139 | 61.966
-2 | 0.453 | 0.00681 | -0.14 | 66.527
-1.5 | 0.514 | 0.0067 | -0.141 | 76.718
-1 | 0.575 | 0.00666 | -0.142 | 86.414
-0.5 | 0.636 | 0.00489 | -0.143 | 130.109
0 | 0.693 | 0.00496 | -0.144 | 139.61
0.5 | 0.753 | 0.00501 | -0.145 | 150.395
1 | 0.813 | 0.0051 | -0.146 | 159.631
1.5 | 0.873 | 0.00519 | -0.147 | 168.39
2 | 0.933 | 0.00526 | -0.148 | 177.333
2.5 | 0.993 | 0.00537 | -0.149 | 184.8
3 | 1.052 | 0.00546 | -0.15 | 192.636
3.5 | 1.103 | 0.00558 | -0.151 | 197.798
4 | 1.159 | 0.00568 | -0.152 | 204.227
4.5 | 1.214 | 0.0058 | -0.153 | 209.26
5 | 1.257 | 0.01462 | -0.152 | 86.009
5.5 | 1.308 | 0.01521 | -0.153 | 85.992
6 | 1.356 | 0.01581 | -0.154 | 85.807
6.5 | 1.403 | 0.01644 | -0.155 | 85.331
7 | 1.446 | 0.01711 | -0.156 | 84.515
7.5 | 1.487 | 0.01777 | -0.157 | 83.675
8 | 1.524 | 0.01856 | -0.157 | 82.145
8.5 | 1.556 | 0.01931 | -0.158 | 80.602
9 | 1.582 | 0.0202 | -0.159 | 78.347
9.5 | 1.604 | 0.02098 | -0.16 | 76.435
10 | 1.62 | 0.02196 | -0.16 | 73.772
10.5 | 1.631 | 0.02295 | -0.161 | 71.055
11 | 1.636 | 0.02394 | -0.162 | 68.339
11.5 | 1.631 | 0.02494 | -0.163 | 65.412
12 | 1.618 | 0.02622 | -0.163 | 61.727
12.5 | 1.599 | 0.0274 | -0.164 | 58.368
13 | 1.574 | 0.02878 | -0.165 | 54.681
13.5 | 1.543 | 0.03045 | -0.165 | 50.678
14 | 1.508 | 0.03174 | -0.166 | 47.509
14.5 | 1.468 | 0.03315 | -0.166 | 44.302
15 | 1.425 | 0.03516 | -0.167 | 40.52
15.5 | 1.374 | 0.03812 | -0.167 | 36.058
16 | 1.305 | 0.04526 | -0.164 | 28.827

## 50. Re 2M Mach 0.00 (2)
BIGFOIL.COM POLAR EXPORT
NACA66A715
NACA66A715 |  |  |  | Cl Max: | 1.6434 | at alpha= | 19 | deg
XFOIL ncrit=9 |  |  |  | L/D Max: | 196.697 | at alpha= | 4 | deg
Re: | 2000000 |  |  | Cd Min: | 0.08838 | at alpha= | 20 | deg
Mach: | 0 |  |  | Cl=0 at alpha= | -5.7802 | deg
|  |  |  | @ Cl=0.1, Cd= | 0.0080949
|  |  |  | @ Cl=0.4, Cd= | 0.0068667
|  |  |  | @ Cl=0.6, Cd= | 0.004856
alpha (deg) | Cl | Cd | Cm | Cl/Cd
-18.5 | -0.8507 | 0.04901 | -0.1522 | -17.3577
-18 | -0.8858 | 0.03918 | -0.1579 | -22.6085
-17.5 | -0.9179 | 0.03219 | -0.1589 | -28.5151
-17 | -0.9255 | 0.02805 | -0.1578 | -32.9947
-16.5 | -0.9224 | 0.02503 | -0.1559 | -36.8518
-16 | -0.9136 | 0.02263 | -0.1534 | -40.3712
-15.5 | -0.8952 | 0.02083 | -0.1512 | -42.9765
-15 | -0.8713 | 0.01948 | -0.1488 | -44.7279
-14.5 | -0.8472 | 0.01834 | -0.1458 | -46.1941
-14 | -0.8105 | 0.01801 | -0.1438 | -45.0028
-13.5 | -0.7676 | 0.01765 | -0.1428 | -43.4901
-13 | -0.7238 | 0.01716 | -0.142 | -42.1795
-12.5 | -0.6747 | 0.01704 | -0.1418 | -39.5951
-12 | -0.6377 | 0.01567 | -0.1403 | -40.6956
-11.5 | -0.587 | 0.01552 | -0.1404 | -37.8222
-11 | -0.5368 | 0.01529 | -0.1403 | -35.1079
-10.5 | -0.4859 | 0.01503 | -0.1405 | -32.3287
-10 | -0.4368 | 0.01449 | -0.1403 | -30.1449
-9.5 | -0.3852 | 0.01412 | -0.1405 | -27.2805
-9 | -0.3409 | 0.01248 | -0.1398 | -27.3157
-8.5 | -0.2891 | 0.01204 | -0.14 | -24.0116
-8 | -0.2349 | 0.01177 | -0.1405 | -19.9575
-7.5 | -0.1821 | 0.01127 | -0.1408 | -16.1579
-7 | -0.1295 | 0.01073 | -0.141 | -12.069
-6.5 | -0.0762 | 0.01011 | -0.1413 | -7.5371
-6 | -0.0222 | 0.00963 | -0.1417 | -2.3053
-5.5 | 0.0283 | 0.00873 | -0.1415 | 3.2417
-5 | 0.0816 | 0.0082 | -0.1418 | 9.9512
-4.5 | 0.1376 | 0.00788 | -0.1425 | 17.4619
-4 | 0.1938 | 0.00762 | -0.1433 | 25.4331
-3.5 | 0.2502 | 0.00739 | -0.144 | 33.8566
-3 | 0.3062 | 0.00711 | -0.1447 | 43.0661
-2.5 | 0.363 | 0.00697 | -0.1455 | 52.0803
-2 | 0.4203 | 0.00681 | -0.1464 | 61.7181
-1.5 | 0.4766 | 0.00643 | -0.1473 | 74.1213
-1 | 0.5304 | 0.00534 | -0.1484 | 99.3258
-0.5 | 0.5867 | 0.00484 | -0.1494 | 121.219
0 | 0.6447 | 0.00491 | -0.1504 | 131.3035
0.5 | 0.7024 | 0.00505 | -0.1512 | 139.0891
1 | 0.7592 | 0.00509 | -0.1519 | 149.1552
1.5 | 0.8162 | 0.00513 | -0.1527 | 159.1033
2 | 0.8726 | 0.00521 | -0.1534 | 167.4856
2.5 | 0.9292 | 0.00527 | -0.1541 | 176.3188
3 | 0.9834 | 0.00531 | -0.1543 | 185.1977
3.5 | 1.0366 | 0.00536 | -0.1543 | 193.3955
4 | 1.0838 | 0.00551 | -0.1531 | 196.6969
4.5 | 1.1046 | 0.00607 | -0.1462 | 181.9769
5 | 1.0809 | 0.00769 | -0.1308 | 140.5592
5.5 | 1.0651 | 0.00979 | -0.1183 | 108.7947
6 | 1.0649 | 0.01174 | -0.1093 | 90.707
6.5 | 1.0672 | 0.01386 | -0.1012 | 76.9986
7 | 1.0745 | 0.01602 | -0.0944 | 67.0724
7.5 | 1.0849 | 0.01823 | -0.0884 | 59.5118
8 | 1.1083 | 0.01992 | -0.0846 | 55.6376
8.5 | 1.1422 | 0.02112 | -0.0823 | 54.0814
9 | 1.1765 | 0.02232 | -0.0802 | 52.7106
9.5 | 1.2106 | 0.02355 | -0.0782 | 51.4055
10 | 1.2426 | 0.02497 | -0.076 | 49.7637
10.5 | 1.2764 | 0.02629 | -0.0742 | 48.5508
11 | 1.3076 | 0.02778 | -0.0721 | 47.0698
11.5 | 1.3347 | 0.02932 | -0.0695 | 45.5218
12 | 1.3669 | 0.03092 | -0.0679 | 44.2076
12.5 | 1.3968 | 0.03271 | -0.0661 | 42.7025
13 | 1.4255 | 0.03463 | -0.0643 | 41.1637
13.5 | 1.4444 | 0.03742 | -0.0617 | 38.5997
14 | 1.4724 | 0.03951 | -0.0602 | 37.2665
14.5 | 1.4998 | 0.04169 | -0.0587 | 35.9751
15 | 1.5242 | 0.04419 | -0.0572 | 34.492
15.5 | 1.5473 | 0.04689 | -0.0557 | 32.9985
16 | 1.5592 | 0.05073 | -0.0537 | 30.7353
16.5 | 1.5751 | 0.05431 | -0.0522 | 29.002
17 | 1.5939 | 0.05769 | -0.0511 | 27.6287
17.5 | 1.6113 | 0.06128 | -0.0503 | 26.2941
18 | 1.6252 | 0.06538 | -0.0495 | 24.8578
18.5 | 1.6382 | 0.06969 | -0.049 | 23.507
19 | 1.6434 | 0.07514 | -0.0487 | 21.8712
19.5 | 1.6331 | 0.08285 | -0.0488 | 19.7115
20 | 1.6407 | 0.08838 | -0.0495 | 18.5642

## 51. Re 2M Mach 0.10 (1)
BIGFOIL.COM POLAR EXPORT
NACA66A715
NACA66A715 |  |  |  | Cl Max: | 1.63 | at alpha= | 11 | deg
JavaFoil+Calcfoil stall+Eppler ext transition |  |  |  | L/D Max: | 209.508 | at alpha= | 4.5 | deg
Re: | 2000000 |  |  | Cd Min: | 0.0049 | at alpha= | -0.5 | deg
Mach: | 0.1 |  |  | Cl=0 at alpha= | -5.6917 | deg
|  |  |  | @ Cl=0.1, Cd= | 0.007659
|  |  |  | @ Cl=0.4, Cd= | 0.0063884
|  |  |  | @ Cl=0.6, Cd= | 0.006029
alpha (deg) | Cl | Cd | Cm | Cl/Cd
-19.5 | -0.419 | 0.18304 | -0.047 | -2.288
-19 | -0.434 | 0.17148 | -0.047 | -2.528
-18.5 | -0.448 | 0.16394 | -0.048 | -2.732
-18 | -0.461 | 0.15926 | -0.049 | -2.898
-17.5 | -0.474 | 0.14984 | -0.05 | -3.165
-17 | -0.486 | 0.14078 | -0.05 | -3.451
-16.5 | -0.496 | 0.13246 | -0.051 | -3.744
-16 | -0.504 | 0.12469 | -0.052 | -4.044
-15.5 | -0.511 | 0.11702 | -0.052 | -4.363
-15 | -0.514 | 0.10983 | -0.053 | -4.683
-14.5 | -0.515 | 0.10507 | -0.054 | -4.906
-14 | -0.514 | 0.09828 | -0.055 | -5.225
-13.5 | -0.508 | 0.09212 | -0.055 | -5.518
-13 | -0.5 | 0.08828 | -0.056 | -5.66
-12.5 | -0.487 | 0.08279 | -0.057 | -5.885
-12 | -0.47 | 0.07582 | -0.055 | -6.204
-11.5 | -0.45 | 0.0714 | -0.056 | -6.309
-11 | -0.427 | 0.06733 | -0.057 | -6.338
-10.5 | -0.4 | 0.06306 | -0.059 | -6.336
-10 | -0.369 | 0.05956 | -0.06 | -6.188
-9.5 | -0.335 | 0.056 | -0.062 | -5.977
-9 | -0.298 | 0.05239 | -0.065 | -5.686
-8.5 | -0.258 | 0.04996 | -0.064 | -5.157
-8 | -0.267 | 0.00908 | -0.127 | -29.355
-7.5 | -0.211 | 0.00875 | -0.128 | -24.098
-7 | -0.154 | 0.00858 | -0.13 | -17.95
-6.5 | -0.096 | 0.00832 | -0.131 | -11.527
-6 | -0.037 | 0.00805 | -0.132 | -4.566
-5.5 | 0.023 | 0.00791 | -0.133 | 2.922
-5 | 0.084 | 0.00768 | -0.134 | 10.892
-4.5 | 0.145 | 0.0076 | -0.135 | 19.033
-4 | 0.206 | 0.00746 | -0.137 | 27.654
-3.5 | 0.268 | 0.00687 | -0.137 | 38.985
-3 | 0.33 | 0.00647 | -0.138 | 50.946
-2.5 | 0.392 | 0.00633 | -0.139 | 61.927
-2 | 0.455 | 0.00679 | -0.14 | 67.014
-1.5 | 0.517 | 0.00674 | -0.141 | 76.7
-1 | 0.578 | 0.00665 | -0.142 | 86.957
-0.5 | 0.64 | 0.0049 | -0.143 | 130.496
0 | 0.696 | 0.00497 | -0.145 | 140.104
0.5 | 0.757 | 0.00504 | -0.146 | 150.086
1 | 0.817 | 0.00512 | -0.147 | 159.718
1.5 | 0.877 | 0.0052 | -0.148 | 168.605
2 | 0.937 | 0.0053 | -0.149 | 176.828
2.5 | 0.997 | 0.00538 | -0.15 | 185.443
3 | 1.057 | 0.0055 | -0.15 | 192.29
3.5 | 1.109 | 0.0056 | -0.151 | 198.107
4 | 1.165 | 0.00573 | -0.152 | 203.218
4.5 | 1.22 | 0.00582 | -0.153 | 209.508
5 | 1.263 | 0.01471 | -0.153 | 85.856
5.5 | 1.313 | 0.01531 | -0.154 | 85.802
6 | 1.362 | 0.01592 | -0.155 | 85.565
6.5 | 1.408 | 0.01656 | -0.156 | 85.037
7 | 1.451 | 0.01726 | -0.156 | 84.075
7.5 | 1.492 | 0.01794 | -0.157 | 83.164
8 | 1.529 | 0.01874 | -0.158 | 81.562
8.5 | 1.56 | 0.01951 | -0.159 | 79.932
9 | 1.585 | 0.02029 | -0.16 | 78.075
9.5 | 1.604 | 0.02118 | -0.16 | 75.75
10 | 1.619 | 0.02214 | -0.161 | 73.101
10.5 | 1.627 | 0.02318 | -0.162 | 70.192
11 | 1.63 | 0.02432 | -0.163 | 67.009
11.5 | 1.622 | 0.02536 | -0.163 | 63.94
12 | 1.604 | 0.02664 | -0.164 | 60.234
12.5 | 1.581 | 0.02785 | -0.165 | 56.748
13 | 1.55 | 0.02948 | -0.165 | 52.579
13.5 | 1.514 | 0.03108 | -0.166 | 48.703
14 | 1.473 | 0.03218 | -0.167 | 45.778
14.5 | 1.427 | 0.03435 | -0.167 | 41.534
15 | 1.376 | 0.03645 | -0.167 | 37.754
15.5 | 1.147 | 0.09914 | -0.121 | 11.574
16 | 1.083 | 0.1151 | -0.108 | 9.413

## 52. Re 2M Mach 0.10 (2)
BIGFOIL.COM POLAR EXPORT
NACA66A715
NACA66A715 |  |  |  | Cl Max: | 1.6285 | at alpha= | 18.5 | deg
XFOIL ncrit=9 |  |  |  | L/D Max: | 196.588 | at alpha= | 4 | deg
Re: | 2000000 |  |  | Cd Min: | 0.09291 | at alpha= | 20 | deg
Mach: | 0.1 |  |  | Cl=0 at alpha= | -5.7833 | deg
|  |  |  | @ Cl=0.1, Cd= | 0.0081353
|  |  |  | @ Cl=0.4, Cd= | 0.0068968
|  |  |  | @ Cl=0.6, Cd= | 0.0048639
alpha (deg) | Cl | Cd | Cm | Cl/Cd
-17.5 | -0.8444 | 0.03987 | -0.1605 | -21.1788
-17 | -0.8742 | 0.03284 | -0.162 | -26.62
-16.5 | -0.8871 | 0.02824 | -0.1608 | -31.4129
-16 | -0.8867 | 0.02506 | -0.1586 | -35.3831
-15.5 | -0.8801 | 0.02246 | -0.1558 | -39.1852
-15 | -0.8634 | 0.02052 | -0.1531 | -42.076
-14.5 | -0.8391 | 0.01923 | -0.1503 | -43.6349
-14 | -0.8143 | 0.0182 | -0.1469 | -44.7418
-13.5 | -0.7718 | 0.01794 | -0.1454 | -43.0212
-13 | -0.7271 | 0.0175 | -0.1445 | -41.5486
-12.5 | -0.6784 | 0.0173 | -0.1441 | -39.2139
-12 | -0.6381 | 0.0162 | -0.1428 | -39.3889
-11.5 | -0.5898 | 0.0158 | -0.1424 | -37.3291
-11 | -0.5385 | 0.01566 | -0.1423 | -34.387
-10.5 | -0.4867 | 0.01548 | -0.1423 | -31.4406
-9.5 | -0.3867 | 0.0144 | -0.142 | -26.8542
-9 | -0.3391 | 0.01324 | -0.1415 | -25.6118
-8.5 | -0.2902 | 0.01224 | -0.1413 | -23.7092
-8 | -0.2359 | 0.01196 | -0.1417 | -19.7241
-7.5 | -0.183 | 0.01143 | -0.1419 | -16.0105
-7 | -0.1298 | 0.01086 | -0.1421 | -11.9521
-6.5 | -0.0763 | 0.01021 | -0.1423 | -7.4731
-6 | -0.0221 | 0.00971 | -0.1426 | -2.276
-5.5 | 0.0289 | 0.00885 | -0.1425 | 3.2655
-5 | 0.0822 | 0.00824 | -0.1427 | 9.9757
-4.5 | 0.1383 | 0.00791 | -0.1434 | 17.4842
-4 | 0.1949 | 0.00765 | -0.1441 | 25.4771
-3.5 | 0.2515 | 0.00742 | -0.1448 | 33.8949
-3 | 0.3078 | 0.00714 | -0.1455 | 43.1092
-2.5 | 0.3651 | 0.007 | -0.1463 | 52.1571
-2 | 0.4226 | 0.00683 | -0.1472 | 61.8741
-1.5 | 0.4793 | 0.00647 | -0.1481 | 74.0804
-1 | 0.5334 | 0.00539 | -0.1492 | 98.961
-0.5 | 0.5899 | 0.00485 | -0.1502 | 121.6289
0 | 0.6482 | 0.00493 | -0.1511 | 131.4807
0.5 | 0.7064 | 0.00508 | -0.1521 | 139.0551
1 | 0.7634 | 0.00511 | -0.1527 | 149.3933
1.5 | 0.8207 | 0.00515 | -0.1535 | 159.3592
2 | 0.8775 | 0.00524 | -0.1542 | 167.4618
2.5 | 0.9343 | 0.00529 | -0.1549 | 176.6163
3.5 | 1.042 | 0.00538 | -0.155 | 193.6803
4 | 1.0891 | 0.00554 | -0.1536 | 196.5884
4.5 | 1.1073 | 0.00609 | -0.1461 | 181.8227
5 | 1.0834 | 0.00777 | -0.1307 | 139.4337
5.5 | 1.0667 | 0.00993 | -0.118 | 107.422
6 | 1.066 | 0.01192 | -0.1089 | 89.4295
6.5 | 1.0673 | 0.01411 | -0.1006 | 75.6414
7 | 1.0739 | 0.01634 | -0.0937 | 65.7222
7.5 | 1.0843 | 0.01859 | -0.0877 | 58.3271
8 | 1.109 | 0.02026 | -0.084 | 54.7384
8.5 | 1.1425 | 0.02152 | -0.0817 | 53.0901
9 | 1.1778 | 0.0227 | -0.0796 | 51.8855
9.5 | 1.2111 | 0.02402 | -0.0775 | 50.4205
10 | 1.2443 | 0.02542 | -0.0754 | 48.9496
10.5 | 1.2773 | 0.02684 | -0.0734 | 47.5894
11 | 1.3088 | 0.02836 | -0.0712 | 46.1495
11.5 | 1.336 | 0.02995 | -0.0687 | 44.6077
12 | 1.3683 | 0.0316 | -0.0669 | 43.3006
12.5 | 1.3977 | 0.03349 | -0.0651 | 41.7348
13 | 1.4256 | 0.03554 | -0.0631 | 40.1125
13.5 | 1.445 | 0.03838 | -0.0605 | 37.6498
14 | 1.4725 | 0.04059 | -0.0589 | 36.2774
14.5 | 1.4996 | 0.0429 | -0.0574 | 34.9557
15 | 1.524 | 0.0455 | -0.0559 | 33.4945
15.5 | 1.5446 | 0.04854 | -0.0542 | 31.8212
16 | 1.5521 | 0.05295 | -0.0519 | 29.3126
16.5 | 1.573 | 0.05616 | -0.0508 | 28.0093
17 | 1.5909 | 0.05977 | -0.0497 | 26.617
17.5 | 1.6073 | 0.06362 | -0.0489 | 25.2641
18 | 1.6198 | 0.06806 | -0.0482 | 23.7996
18.5 | 1.6285 | 0.07311 | -0.0478 | 22.2747
19 | 1.6194 | 0.08065 | -0.0476 | 20.0794
19.5 | 1.6237 | 0.08671 | -0.0482 | 18.7256
20 | 1.6282 | 0.09291 | -0.0492 | 17.5245

## 53. Re 2M Mach 0.25 (1)
BIGFOIL.COM POLAR EXPORT
NACA66A715
NACA66A715 |  |  |  | Cl Max: | 1.599 | at alpha= | 9.5 | deg
JavaFoil+Calcfoil stall+Eppler ext transition |  |  |  | L/D Max: | 208.007 | at alpha= | 4.5 | deg
Re: | 2000000 |  |  | Cd Min: | 0.00498 | at alpha= | -0.5 | deg
Mach: | 0.25 |  |  | Cl=0 at alpha= | -5.6936 | deg
|  |  |  | @ Cl=0.1, Cd= | 0.0078139
|  |  |  | @ Cl=0.4, Cd= | 0.0069829
|  |  |  | @ Cl=0.6, Cd= | 0.0065362
alpha (deg) | Cl | Cd | Cm | Cl/Cd
-17.5 | -0.07 | 0.16112 | -0.05 | -0.434
-17 | -0.173 | 0.152 | -0.051 | -1.136
-16.5 | -0.226 | 0.1435 | -0.051 | -1.575
-16 | -0.27 | 0.13974 | -0.052 | -1.93
-15.5 | -0.308 | 0.13278 | -0.052 | -2.317
-15 | -0.341 | 0.1235 | -0.052 | -2.759
-14.5 | -0.369 | 0.11842 | -0.053 | -3.116
-14 | -0.392 | 0.11001 | -0.053 | -3.563
-13.5 | -0.41 | 0.10265 | -0.055 | -3.991
-13 | -0.421 | 0.09454 | -0.056 | -4.458
-12.5 | -0.427 | 0.08825 | -0.057 | -4.839
-12 | -0.426 | 0.0828 | -0.058 | -5.148
-11.5 | -0.419 | 0.07632 | -0.059 | -5.492
-11 | -0.405 | 0.06913 | -0.056 | -5.862
-10.5 | -0.386 | 0.06534 | -0.058 | -5.909
-10 | -0.361 | 0.06098 | -0.059 | -5.927
-9.5 | -0.332 | 0.05736 | -0.061 | -5.784
-9 | -0.298 | 0.05408 | -0.062 | -5.504
-8.5 | -0.26 | 0.05117 | -0.063 | -5.072
-8 | -0.218 | 0.04756 | -0.067 | -4.587
-7.5 | -0.213 | 0.00834 | -0.131 | -25.583
-7 | -0.157 | 0.00874 | -0.133 | -17.966
-6.5 | -0.098 | 0.00856 | -0.134 | -11.443
-6 | -0.038 | 0.00824 | -0.136 | -4.563
-5.5 | 0.024 | 0.008 | -0.137 | 2.96
-5 | 0.086 | 0.00785 | -0.138 | 10.92
-4.5 | 0.148 | 0.00769 | -0.139 | 19.313
-4 | 0.212 | 0.00709 | -0.14 | 29.832
-3.5 | 0.275 | 0.00667 | -0.141 | 41.245
-3 | 0.339 | 0.00707 | -0.142 | 47.917
-2.5 | 0.402 | 0.00698 | -0.143 | 57.682
-2 | 0.468 | 0.00691 | -0.144 | 67.739
-1.5 | 0.531 | 0.0068 | -0.145 | 78.086
-1 | 0.594 | 0.0067 | -0.146 | 88.628
-0.5 | 0.657 | 0.00498 | -0.147 | 131.86
0 | 0.715 | 0.00507 | -0.148 | 140.972
0.5 | 0.777 | 0.00515 | -0.149 | 150.864
1 | 0.839 | 0.00523 | -0.15 | 160.276
1.5 | 0.9 | 0.00531 | -0.151 | 169.741
2 | 0.962 | 0.00541 | -0.152 | 177.764
2.5 | 1.024 | 0.0055 | -0.153 | 185.966
3 | 1.085 | 0.00563 | -0.154 | 192.618
3.5 | 1.137 | 0.00574 | -0.155 | 197.926
4 | 1.194 | 0.00588 | -0.156 | 203.246
4.5 | 1.25 | 0.00601 | -0.157 | 208.007
5 | 1.294 | 0.01537 | -0.157 | 84.17
5.5 | 1.345 | 0.01604 | -0.158 | 83.843
6 | 1.393 | 0.01663 | -0.159 | 83.733
6.5 | 1.437 | 0.0174 | -0.16 | 82.612
7 | 1.478 | 0.0182 | -0.16 | 81.223
7.5 | 1.516 | 0.01897 | -0.161 | 79.91
8 | 1.549 | 0.01986 | -0.162 | 77.991
8.5 | 1.574 | 0.02079 | -0.163 | 75.715
9 | 1.59 | 0.02181 | -0.164 | 72.934
9.5 | 1.599 | 0.02275 | -0.165 | 70.266
10 | 1.598 | 0.02389 | -0.165 | 66.896
10.5 | 1.588 | 0.02505 | -0.166 | 63.411
11 | 1.569 | 0.02642 | -0.167 | 59.381
11.5 | 1.533 | 0.02769 | -0.168 | 55.357
12 | 1.482 | 0.02928 | -0.168 | 50.598
12.5 | 1.418 | 0.03134 | -0.169 | 45.238
13 | 1.341 | 0.03353 | -0.169 | 39.999
13.5 | 1.054 | 0.09913 | -0.088 | 10.632
14 | 0.976 | 0.10861 | -0.084 | 8.986
14.5 | 0.893 | 0.1151 | -0.081 | 7.757

## 54. Re 2M Mach 0.25 (2)
BIGFOIL.COM POLAR EXPORT
NACA66A715
NACA66A715 |  |  |  | Cl Max: | 1.5555 | at alpha= | 17.5 | deg
XFOIL ncrit=9 |  |  |  | L/D Max: | 196.38 | at alpha= | 4 | deg
Re: | 2000000 |  |  | Cd Min: | 0.16579 | at alpha= | -17.5 | deg
Mach: | 0.25 |  |  | Cl=0 at alpha= | -5.8029 | deg
|  |  |  | @ Cl=0.1, Cd= | 0.0084333
|  |  |  | @ Cl=0.4, Cd= | 0.007025
|  |  |  | @ Cl=0.6, Cd= | 0.0050502
alpha (deg) | Cl | Cd | Cm | Cl/Cd
-17.5 | -0.1821 | 0.16579 | -0.1078 | -1.0984
-16.5 | -0.1607 | 0.14857 | -0.1155 | -1.0816
-16 | -0.1521 | 0.13995 | -0.1193 | -1.0868
-15.5 | -0.1451 | 0.13154 | -0.1232 | -1.1031
-15 | -0.129 | 0.12569 | -0.1267 | -1.0263
-14.5 | -0.1189 | 0.11829 | -0.1304 | -1.0052
-14 | -0.4324 | 0.05474 | -0.1613 | -7.8992
-13.5 | -0.6298 | 0.0289 | -0.1715 | -21.7924
-13 | -0.6549 | 0.02405 | -0.1671 | -27.2308
-12.5 | -0.6622 | 0.02094 | -0.1608 | -31.6237
-12 | -0.6212 | 0.02045 | -0.1582 | -30.3765
-11.5 | -0.5636 | 0.0208 | -0.1574 | -27.0962
-11 | -0.5272 | 0.01921 | -0.1551 | -27.444
-10.5 | -0.4821 | 0.01847 | -0.1536 | -26.1018
-10 | -0.4292 | 0.0184 | -0.1529 | -23.3261
-9.5 | -0.383 | 0.01734 | -0.1517 | -22.0877
-9 | -0.3378 | 0.01591 | -0.1503 | -21.2319
-8.5 | -0.2923 | 0.01406 | -0.1492 | -20.7895
-8 | -0.2403 | 0.01322 | -0.1487 | -18.177
-7.5 | -0.1856 | 0.01272 | -0.1485 | -14.5912
-7 | -0.1315 | 0.01175 | -0.1483 | -11.1915
-6.5 | -0.0769 | 0.01089 | -0.1482 | -7.0615
-6 | -0.022 | 0.01022 | -0.1481 | -2.1526
-5.5 | 0.0338 | 0.00967 | -0.1481 | 3.4953
-5 | 0.0855 | 0.00854 | -0.1477 | 10.0117
-4.5 | 0.1426 | 0.00812 | -0.1481 | 17.5616
-4 | 0.2006 | 0.00783 | -0.1486 | 25.6194
-3.5 | 0.2586 | 0.00757 | -0.1492 | 34.1612
-3 | 0.317 | 0.00734 | -0.1499 | 43.188
-2.5 | 0.3759 | 0.00709 | -0.1507 | 53.0183
-2 | 0.4352 | 0.00693 | -0.1515 | 62.7994
-1.5 | 0.4942 | 0.00672 | -0.1524 | 73.5417
-1 | 0.5497 | 0.00568 | -0.1534 | 96.7782
-0.5 | 0.6072 | 0.00496 | -0.1545 | 122.4194
0 | 0.6675 | 0.00506 | -0.1555 | 131.917
0.5 | 0.7277 | 0.00518 | -0.1565 | 140.4826
1 | 0.7863 | 0.00523 | -0.157 | 150.3442
1.5 | 0.8452 | 0.00528 | -0.1577 | 160.0758
2 | 0.9044 | 0.0054 | -0.1585 | 167.4815
2.5 | 0.9621 | 0.00542 | -0.159 | 177.5092
3 | 1.0174 | 0.0055 | -0.1588 | 184.9818
3.5 | 1.0711 | 0.00554 | -0.1584 | 193.3394
4 | 1.1174 | 0.00569 | -0.1563 | 196.3796
4.5 | 1.1243 | 0.0063 | -0.146 | 178.4603
5 | 1.0972 | 0.00824 | -0.13 | 133.1553
5.5 | 1.078 | 0.01066 | -0.1168 | 101.1257
6 | 1.0719 | 0.01299 | -0.1068 | 82.5173
6.5 | 1.0696 | 0.0155 | -0.0979 | 69.0065
7 | 1.0744 | 0.01801 | -0.0907 | 59.6557
7.5 | 1.0836 | 0.02057 | -0.0845 | 52.6787
8 | 1.1125 | 0.02222 | -0.0812 | 50.0675
8.5 | 1.1465 | 0.02367 | -0.0786 | 48.4368
9 | 1.1833 | 0.025 | -0.0765 | 47.332
9.5 | 1.2159 | 0.02663 | -0.0739 | 45.659
10 | 1.2507 | 0.02817 | -0.0717 | 44.3983
10.5 | 1.2841 | 0.02984 | -0.0694 | 43.0328
11 | 1.3103 | 0.03209 | -0.0664 | 40.832
11.5 | 1.342 | 0.03381 | -0.064 | 39.6924
13 | 1.4166 | 0.04156 | -0.0563 | 34.0857
13.5 | 1.4439 | 0.04422 | -0.0543 | 32.6526
14 | 1.4674 | 0.0473 | -0.0523 | 31.0233
14.5 | 1.492 | 0.05036 | -0.0505 | 29.6267
15 | 1.505 | 0.05467 | -0.0483 | 27.5288
15.5 | 1.5176 | 0.05924 | -0.0465 | 25.6178
16 | 1.53 | 0.06398 | -0.045 | 23.9137
16.5 | 1.5431 | 0.06888 | -0.044 | 22.4027
17 | 1.5531 | 0.07433 | -0.0434 | 20.8947
17.5 | 1.5555 | 0.08093 | -0.0433 | 19.2203
18 | 1.5438 | 0.08972 | -0.0441 | 17.2069
18.5 | 1.5391 | 0.09792 | -0.0456 | 15.7179
19 | 1.5289 | 0.10721 | -0.0481 | 14.2608
19.5 | 1.5157 | 0.1173 | -0.0517 | 12.9216
20 | 1.4994 | 0.12813 | -0.0565 | 11.7022

## 55. Re 2M Mach 0.50 (1)
BIGFOIL.COM POLAR EXPORT
NACA66A715
NACA66A715 |  |  |  | Cl Max: | 1.534 | at alpha= | 7 | deg
JavaFoil+Calcfoil stall+Eppler ext transition |  |  |  | L/D Max: | 198.012 | at alpha= | 4 | deg
Re: | 2000000 |  |  | Cd Min: | 0.00554 | at alpha= | 0 | deg
Mach: | 0.5 |  |  | Cl=0 at alpha= | -5.7203 | deg
|  |  |  | @ Cl=0.1, Cd= | 0.0084334
|  |  |  | @ Cl=0.4, Cd= | 0.0075053
|  |  |  | @ Cl=0.6, Cd= | 0.0071914
alpha (deg) | Cl | Cd | Cm | Cl/Cd
-20 | -0.8 | 0.17765 | -0.062 | -4.504
-19.5 | -0.772 | 0.1678 | -0.063 | -4.603
-19 | -0.745 | 0.16644 | -0.063 | -4.474
-18.5 | -0.717 | 0.1616 | -0.064 | -4.438
-18 | -0.69 | 0.15963 | -0.065 | -4.325
-17.5 | -0.661 | 0.1517 | -0.062 | -4.355
-17 | -0.633 | 0.1482 | -0.062 | -4.268
-16.5 | -0.605 | 0.14196 | -0.062 | -4.261
-16 | -0.577 | 0.13546 | -0.063 | -4.262
-15.5 | -0.55 | 0.13251 | -0.064 | -4.147
-15 | -0.522 | 0.12415 | -0.065 | -4.203
-14.5 | -0.494 | 0.12454 | -0.065 | -3.965
-14 | -0.465 | 0.11457 | -0.061 | -4.058
-13.5 | -0.437 | 0.11061 | -0.062 | -3.952
-13 | -0.409 | 0.10721 | -0.063 | -3.817
-12.5 | -0.381 | 0.10391 | -0.063 | -3.67
-12 | -0.353 | 0.099 | -0.064 | -3.57
-11.5 | -0.326 | 0.09877 | -0.065 | -3.296
-11 | -0.298 | 0.09581 | -0.066 | -3.106
-10.5 | -0.269 | 0.08881 | -0.064 | -3.032
-10 | -0.241 | 0.0756 | -0.063 | -3.19
-9.5 | -0.213 | 0.0664 | -0.064 | -3.212
-9 | -0.185 | 0.06145 | -0.064 | -3.014
-8.5 | -0.157 | 0.056 | -0.066 | -2.808
-8 | -0.181 | 0.05732 | -0.063 | -3.165
-7.5 | -0.167 | 0.05084 | -0.063 | -3.277
-7 | -0.129 | 0.04613 | -0.065 | -2.796
-6.5 | -0.083 | 0.04253 | -0.07 | -1.955
-6 | -0.033 | 0.03978 | -0.075 | -0.82
-5.5 | 0.026 | 0.00878 | -0.152 | 2.94
-5 | 0.094 | 0.00846 | -0.153 | 11.138
-4.5 | 0.164 | 0.00815 | -0.154 | 20.136
-4 | 0.235 | 0.00792 | -0.155 | 29.631
-3.5 | 0.306 | 0.00773 | -0.157 | 39.59
-3 | 0.377 | 0.00755 | -0.158 | 50.023
-2.5 | 0.449 | 0.00741 | -0.159 | 60.628
-2 | 0.523 | 0.00725 | -0.16 | 72.171
-1.5 | 0.594 | 0.0072 | -0.161 | 82.472
-1 | 0.664 | 0.0071 | -0.163 | 93.553
-0.5 | 0.735 | 0.00702 | -0.164 | 104.685
0 | 0.795 | 0.00554 | -0.165 | 143.669
0.5 | 0.864 | 0.00564 | -0.166 | 153.252
1 | 0.933 | 0.00575 | -0.167 | 162.26
1.5 | 1.002 | 0.00589 | -0.168 | 170.184
2 | 1.071 | 0.00602 | -0.17 | 177.82
2.5 | 1.139 | 0.00617 | -0.171 | 184.503
3 | 1.207 | 0.00631 | -0.172 | 191.351
3.5 | 1.261 | 0.0065 | -0.173 | 194.17
4 | 1.323 | 0.00668 | -0.174 | 198.012
4.5 | 1.37 | 0.01772 | -0.173 | 77.267
5 | 1.422 | 0.01868 | -0.174 | 76.131
5.5 | 1.468 | 0.01963 | -0.175 | 74.777
6 | 1.505 | 0.02069 | -0.176 | 72.754
6.5 | 1.53 | 0.0219 | -0.177 | 69.864
7 | 1.534 | 0.0235 | -0.178 | 65.292
7.5 | 1.504 | 0.02516 | -0.179 | 59.778
8 | 1.392 | 0.02671 | -0.18 | 52.112
8.5 | 0.779 | 0.05937 | -0.082 | 13.129
9 | 0.805 | 0.07132 | -0.075 | 11.285
9.5 | 0.832 | 0.08317 | -0.08 | 10.003
10 | 0.859 | 0.07007 | -0.082 | 12.255
10.5 | 0.884 | 0.09211 | -0.079 | 9.602
11 | 0.912 | 0.09467 | -0.086 | 9.632
11.5 | 0.938 | 0.09644 | -0.088 | 9.73
12 | 0.964 | 0.09958 | -0.088 | 9.686

## 56. Re 2M Mach 0.50 (2)
BIGFOIL.COM POLAR EXPORT
NACA66A715
NACA66A715 |  |  |  | Cl Max: | 1.3361 | at alpha= | 13 | deg
XFOIL ncrit=9 |  |  |  | L/D Max: | 179.475 | at alpha= | 3.5 | deg
Re: | 2000000 |  |  | Cd Min: | 0.2134 | at alpha= | -20 | deg
Mach: | 0.5 |  |  | Cl=0 at alpha= | -5.9715 | deg
|  |  |  | @ Cl=0.1, Cd= | 0.011399
|  |  |  | @ Cl=0.4, Cd= | 0.0077952
|  |  |  | @ Cl=0.6, Cd= | 0.0071837
alpha (deg) | Cl | Cd | Cm | Cl/Cd
-20 | -0.2564 | 0.2134 | -0.1008 | -1.2015
-19.5 | -0.2348 | 0.20573 | -0.1054 | -1.1413
-19 | -0.2146 | 0.19795 | -0.1099 | -1.0841
-18.5 | -0.1939 | 0.19052 | -0.1143 | -1.0177
-18 | -0.1738 | 0.1832 | -0.1185 | -0.94869
-17.5 | -0.152 | 0.17672 | -0.1226 | -0.86012
-17 | -0.1297 | 0.17013 | -0.1269 | -0.76236
-16.5 | -0.1113 | 0.16201 | -0.1312 | -0.68699
-15.5 | -0.0795 | 0.14576 | -0.1392 | -0.54542
-15 | -0.0637 | 0.13818 | -0.1431 | -0.46099
-14.5 | -0.0415 | 0.13233 | -0.1469 | -0.31361
-14 | -0.0274 | 0.12458 | -0.1508 | -0.21994
-13.5 | -0.0123 | 0.11745 | -0.1545 | -0.10473
-13 | -0.0047 | 0.109 | -0.1583 | -0.043119
-12.5 | 0.011 | 0.10257 | -0.1619 | 0.10724
-12 | 0.0226 | 0.09577 | -0.1652 | 0.23598
-11.5 | 0.0237 | 0.08725 | -0.169 | 0.27163
-11 | 0.0429 | 0.08234 | -0.1718 | 0.52101
-10.5 | 0.0479 | 0.07539 | -0.1749 | 0.63536
-10 | 0.0369 | 0.06622 | -0.179 | 0.55723
-9 | 0.0448 | 0.05355 | -0.1855 | 0.8366
-8.5 | 0.0164 | 0.04235 | -0.1938 | 0.38725
-8 | -0.0275 | 0.03436 | -0.1937 | -0.80035
-7.5 | -0.069 | 0.02751 | -0.1871 | -2.5082
-7 | -0.0596 | 0.02385 | -0.1826 | -2.499
-6.5 | -0.0345 | 0.01996 | -0.179 | -1.7285
-6 | -0.0029 | 0.01538 | -0.1752 | -0.18856
-5.5 | 0.048 | 0.01264 | -0.1729 | 3.7975
-5 | 0.1075 | 0.01122 | -0.1715 | 9.5811
-4.5 | 0.1641 | 0.00965 | -0.17 | 17.0052
-4 | 0.2257 | 0.0089 | -0.1692 | 25.3596
-3.5 | 0.2896 | 0.0084 | -0.1689 | 34.4762
-3 | 0.3542 | 0.00802 | -0.169 | 44.1646
-2.5 | 0.4194 | 0.0077 | -0.1692 | 54.4675
-2 | 0.4855 | 0.00749 | -0.1698 | 64.8198
-1.5 | 0.5526 | 0.00738 | -0.1706 | 74.878
-1 | 0.6178 | 0.00711 | -0.1712 | 86.8917
-0.5 | 0.6784 | 0.00558 | -0.1725 | 121.5771
0 | 0.7457 | 0.00563 | -0.1733 | 132.4512
0.5 | 0.813 | 0.00576 | -0.174 | 141.1458
1 | 0.8792 | 0.00591 | -0.1744 | 148.7648
1.5 | 0.9452 | 0.00603 | -0.1748 | 156.7496
2 | 1.0071 | 0.0061 | -0.1742 | 165.0984
2.5 | 1.0681 | 0.00618 | -0.1733 | 172.8317
3 | 1.1252 | 0.0063 | -0.1715 | 178.6032
3.5 | 1.1612 | 0.00647 | -0.1651 | 179.4745
4 | 1.1969 | 0.00685 | -0.1589 | 174.7299
4.5 | 1.2179 | 0.00766 | -0.1501 | 158.9948
5 | 1.1642 | 0.01089 | -0.1293 | 106.9054
5.5 | 1.1295 | 0.01448 | -0.1136 | 78.0041
6 | 1.1142 | 0.01799 | -0.1021 | 61.9344
6.5 | 1.0977 | 0.02195 | -0.0914 | 50.0091
7 | 1.0908 | 0.02588 | -0.0828 | 42.1484
7.5 | 1.0998 | 0.02936 | -0.0765 | 37.4591
8 | 1.1376 | 0.03142 | -0.0732 | 36.2062
8.5 | 1.1743 | 0.03368 | -0.0699 | 34.8664
9 | 1.211 | 0.03604 | -0.0666 | 33.6016
9.5 | 1.2418 | 0.03896 | -0.0628 | 31.8737
10 | 1.2725 | 0.04209 | -0.0592 | 30.2328
10.5 | 1.2966 | 0.04585 | -0.0554 | 28.2792
11 | 1.3102 | 0.05071 | -0.0514 | 25.8371
11.5 | 1.326 | 0.0557 | -0.0478 | 23.8061
12 | 1.3352 | 0.06158 | -0.0444 | 21.6824
13 | 1.3361 | 0.07645 | -0.0402 | 17.4768

## 57. Re 3M Mach 0.00 (1)
BIGFOIL.COM POLAR EXPORT
NACA66A715
NACA66A715 |  |  |  | Cl Max: | 1.638 | at alpha= | 11 | deg
JavaFoil+Calcfoil stall+Eppler ext transition |  |  |  | L/D Max: | 226.412 | at alpha= | 4.5 | deg
Re: | 3000000 |  |  | Cd Min: | 0.00448 | at alpha= | -0.5 | deg
Mach: | 0 |  |  | Cl=0 at alpha= | -5.6917 | deg
|  |  |  | @ Cl=0.1, Cd= | 0.0070598
|  |  |  | @ Cl=0.4, Cd= | 0.0064259
|  |  |  | @ Cl=0.6, Cd= | 0.0050938
alpha (deg) | Cl | Cd | Cm | Cl/Cd
-20 | -0.451 | 0.18126 | -0.047 | -2.489
-19.5 | -0.464 | 0.17118 | -0.048 | -2.71
-19 | -0.476 | 0.16555 | -0.048 | -2.876
-18.5 | -0.488 | 0.15408 | -0.049 | -3.166
-18 | -0.499 | 0.14841 | -0.05 | -3.36
-17.5 | -0.508 | 0.1403 | -0.05 | -3.624
-17 | -0.517 | 0.13405 | -0.051 | -3.858
-16.5 | -0.524 | 0.12641 | -0.051 | -4.147
-16 | -0.53 | 0.11968 | -0.052 | -4.425
-15.5 | -0.533 | 0.11167 | -0.053 | -4.771
-15 | -0.534 | 0.1072 | -0.054 | -4.979
-14.5 | -0.532 | 0.10079 | -0.054 | -5.278
-14 | -0.528 | 0.0955 | -0.056 | -5.524
-13.5 | -0.52 | 0.08966 | -0.056 | -5.797
-13 | -0.509 | 0.08583 | -0.057 | -5.927
-12.5 | -0.495 | 0.08013 | -0.059 | -6.173
-12 | -0.476 | 0.07326 | -0.058 | -6.503
-11.5 | -0.455 | 0.06911 | -0.059 | -6.582
-11 | -0.43 | 0.06483 | -0.062 | -6.637
-10.5 | -0.403 | 0.05997 | -0.066 | -6.722
-10 | -0.373 | 0.05499 | -0.071 | -6.781
-9.5 | -0.41 | 0.00935 | -0.122 | -43.897
-9 | -0.367 | 0.00838 | -0.124 | -43.739
-8.5 | -0.319 | 0.00864 | -0.126 | -36.865
-8 | -0.266 | 0.00838 | -0.127 | -31.711
-7.5 | -0.21 | 0.00812 | -0.128 | -25.878
-7 | -0.153 | 0.00785 | -0.129 | -19.535
-6.5 | -0.095 | 0.00764 | -0.13 | -12.497
-6 | -0.037 | 0.00737 | -0.131 | -4.969
-5.5 | 0.023 | 0.00724 | -0.132 | 3.18
-5 | 0.083 | 0.00711 | -0.134 | 11.71
-4.5 | 0.144 | 0.00693 | -0.135 | 20.788
-4 | 0.205 | 0.00685 | -0.136 | 29.952
-3.5 | 0.267 | 0.00673 | -0.137 | 39.612
-3 | 0.328 | 0.00663 | -0.138 | 49.489
-2.5 | 0.39 | 0.00651 | -0.139 | 59.865
-2 | 0.453 | 0.00598 | -0.14 | 75.719
-1.5 | 0.514 | 0.00585 | -0.141 | 87.812
-1 | 0.575 | 0.00552 | -0.142 | 104.23
-0.5 | 0.636 | 0.00448 | -0.143 | 142.135
0 | 0.694 | 0.00453 | -0.144 | 153.285
0.5 | 0.755 | 0.00458 | -0.145 | 164.71
1 | 0.815 | 0.00466 | -0.146 | 175.03
1.5 | 0.875 | 0.00473 | -0.147 | 185.151
2 | 0.935 | 0.0048 | -0.148 | 194.889
2.5 | 0.995 | 0.00488 | -0.149 | 204.025
3 | 1.054 | 0.00495 | -0.15 | 212.828
3.5 | 1.106 | 0.00505 | -0.151 | 218.722
4 | 1.162 | 0.00514 | -0.152 | 225.845
4.5 | 1.216 | 0.00537 | -0.153 | 226.412
5 | 1.259 | 0.01363 | -0.152 | 92.367
5.5 | 1.31 | 0.01415 | -0.153 | 92.55
6 | 1.358 | 0.01472 | -0.154 | 92.263
6.5 | 1.405 | 0.0153 | -0.155 | 91.806
7 | 1.448 | 0.01592 | -0.156 | 90.965
7.5 | 1.489 | 0.01654 | -0.157 | 90.055
8 | 1.527 | 0.01725 | -0.158 | 88.523
8.5 | 1.559 | 0.01797 | -0.158 | 86.756
9 | 1.585 | 0.01879 | -0.159 | 84.358
9.5 | 1.606 | 0.01955 | -0.16 | 82.15
10 | 1.622 | 0.02044 | -0.161 | 79.341
10.5 | 1.633 | 0.02131 | -0.161 | 76.625
11 | 1.638 | 0.02221 | -0.162 | 73.755
11.5 | 1.634 | 0.02319 | -0.163 | 70.457
12 | 1.62 | 0.02429 | -0.164 | 66.712
12.5 | 1.601 | 0.02555 | -0.164 | 62.668
13 | 1.576 | 0.02673 | -0.165 | 58.97
13.5 | 1.545 | 0.02828 | -0.166 | 54.649
14 | 1.51 | 0.02948 | -0.166 | 51.239
14.5 | 1.471 | 0.03073 | -0.167 | 47.878
15 | 1.428 | 0.03251 | -0.167 | 43.924
15.5 | 1.381 | 0.03468 | -0.168 | 39.823
16 | 1.33 | 0.03719 | -0.168 | 35.768

## 58. Re 3M Mach 0.00 (2)
BIGFOIL.COM POLAR EXPORT
NACA66A715
NACA66A715 |  |  |  | Cl Max: | 1.7301 | at alpha= | 20 | deg
XFOIL ncrit=9 |  |  |  | L/D Max: | 218.697 | at alpha= | 3.5 | deg
Re: | 3000000 |  |  | Cd Min: | 0.07618 | at alpha= | 20 | deg
Mach: | 0 |  |  | Cl=0 at alpha= | -5.7251 | deg
|  |  |  | @ Cl=0.1, Cd= | 0.0072818
|  |  |  | @ Cl=0.4, Cd= | 0.0062087
|  |  |  | @ Cl=0.6, Cd= | 0.0043752
alpha (deg) | Cl | Cd | Cm | Cl/Cd
-19 | -0.9256 | 0.04502 | -0.1544 | -20.5598
-18.5 | -0.9669 | 0.0357 | -0.1585 | -27.084
-18 | -0.9728 | 0.03125 | -0.1588 | -31.1296
-17.5 | -0.9831 | 0.02709 | -0.1573 | -36.2901
-17 | -0.9799 | 0.02417 | -0.1553 | -40.542
-16.5 | -0.9688 | 0.02189 | -0.153 | -44.2577
-16 | -0.958 | 0.01975 | -0.15 | -48.5063
-15.5 | -0.9457 | 0.01795 | -0.1462 | -52.6852
-15 | -0.9295 | 0.01661 | -0.1417 | -55.9603
-14.5 | -0.8993 | 0.01554 | -0.1391 | -57.87
-14 | -0.8587 | 0.01481 | -0.1378 | -57.9811
-13.5 | -0.8144 | 0.01415 | -0.1371 | -57.5548
-13 | -0.7659 | 0.01369 | -0.1369 | -55.9459
-12.5 | -0.7157 | 0.01337 | -0.1369 | -53.5303
-12 | -0.6648 | 0.01301 | -0.137 | -51.0992
-11.5 | -0.612 | 0.0128 | -0.1373 | -47.8125
-11 | -0.5672 | 0.01178 | -0.1365 | -48.1494
-10.5 | -0.5139 | 0.0115 | -0.1369 | -44.687
-10 | -0.4604 | 0.01129 | -0.1373 | -40.7795
-9.5 | -0.4065 | 0.01096 | -0.1378 | -37.0894
-9 | -0.3536 | 0.01057 | -0.138 | -33.4532
-8.5 | -0.2991 | 0.01033 | -0.1385 | -28.9545
-8 | -0.2437 | 0.01008 | -0.1392 | -24.1766
-7.5 | -0.1946 | 0.0091 | -0.139 | -21.3846
-7 | -0.1406 | 0.00873 | -0.1394 | -16.1054
-6.5 | -0.0856 | 0.00831 | -0.1399 | -10.3008
-6 | -0.0304 | 0.00793 | -0.1405 | -3.8335
-5.5 | 0.0249 | 0.0076 | -0.1411 | 3.2763
-5 | 0.0806 | 0.00735 | -0.1417 | 10.966
-4.5 | 0.1375 | 0.00715 | -0.1426 | 19.2308
-4 | 0.1935 | 0.00676 | -0.1433 | 28.6243
-3.5 | 0.2508 | 0.00656 | -0.1442 | 38.2317
-3 | 0.308 | 0.00641 | -0.1451 | 48.0499
-2.5 | 0.365 | 0.00627 | -0.1459 | 58.2137
-2 | 0.4221 | 0.00617 | -0.1468 | 68.4117
-1.5 | 0.4797 | 0.006 | -0.1478 | 79.95
-1 | 0.5355 | 0.00533 | -0.1488 | 100.469
-0.5 | 0.5911 | 0.0044 | -0.1501 | 134.3409
0 | 0.6486 | 0.00424 | -0.1511 | 152.9717
0.5 | 0.7055 | 0.00434 | -0.1518 | 162.5576
1 | 0.7635 | 0.00438 | -0.1528 | 174.3151
1.5 | 0.8212 | 0.00442 | -0.1537 | 185.7919
2 | 0.8775 | 0.00451 | -0.1544 | 194.5676
2.5 | 0.9343 | 0.00457 | -0.1551 | 204.442
3 | 0.9883 | 0.00465 | -0.1553 | 212.5376
3.5 | 1.041 | 0.00476 | -0.1553 | 218.6975
4 | 1.0607 | 0.00564 | -0.1483 | 188.0674
4.5 | 1.0438 | 0.00702 | -0.134 | 148.6895
5 | 1.0391 | 0.00865 | -0.1232 | 120.1272
5.5 | 1.0379 | 0.01048 | -0.1137 | 99.0363
6 | 1.0477 | 0.01217 | -0.1066 | 86.0887
6.5 | 1.0577 | 0.01405 | -0.0998 | 75.2811
7 | 1.0734 | 0.01585 | -0.0943 | 67.7224
7.5 | 1.0963 | 0.01744 | -0.0901 | 62.8612
8 | 1.1312 | 0.01848 | -0.0878 | 61.2121
8.5 | 1.1666 | 0.01953 | -0.0857 | 59.7337
9 | 1.2015 | 0.02066 | -0.0836 | 58.1559
9.5 | 1.2373 | 0.02174 | -0.0817 | 56.9135
10 | 1.2722 | 0.02292 | -0.0798 | 55.5061
10.5 | 1.3035 | 0.02435 | -0.0775 | 53.5318
11 | 1.3388 | 0.02556 | -0.0759 | 52.3787
11.5 | 1.3707 | 0.027 | -0.0739 | 50.7667
12 | 1.402 | 0.0285 | -0.072 | 49.193
12.5 | 1.4292 | 0.03001 | -0.0695 | 47.6241
13 | 1.4614 | 0.0316 | -0.068 | 46.2468
13.5 | 1.4905 | 0.03344 | -0.0662 | 44.5724
14 | 1.5188 | 0.03539 | -0.0645 | 42.9161
14.5 | 1.5439 | 0.03766 | -0.0626 | 40.9958
15 | 1.5658 | 0.04024 | -0.0606 | 38.9115
15.5 | 1.5917 | 0.04253 | -0.0591 | 37.4253
16 | 1.615 | 0.04511 | -0.0576 | 35.8014
16.5 | 1.6375 | 0.04782 | -0.0562 | 34.243
17 | 1.6567 | 0.05089 | -0.0547 | 32.5545
17.5 | 1.6714 | 0.05454 | -0.0532 | 30.6454
18 | 1.6832 | 0.05862 | -0.0519 | 28.7137
18.5 | 1.6998 | 0.06226 | -0.0511 | 27.3016
19 | 1.7124 | 0.06647 | -0.0504 | 25.762
19.5 | 1.7219 | 0.07117 | -0.0499 | 24.1942
20 | 1.7301 | 0.07618 | -0.0498 | 22.7107

## 59. Re 3M Mach 0.10 (1)
BIGFOIL.COM POLAR EXPORT
NACA66A715
NACA66A715 |  |  |  | Cl Max: | 1.632 | at alpha= | 11 | deg
JavaFoil+Calcfoil stall+Eppler ext transition |  |  |  | L/D Max: | 226.483 | at alpha= | 4.5 | deg
Re: | 3000000 |  |  | Cd Min: | 0.00449 | at alpha= | -0.5 | deg
Mach: | 0.1 |  |  | Cl=0 at alpha= | -5.6917 | deg
|  |  |  | @ Cl=0.1, Cd= | 0.0070764
|  |  |  | @ Cl=0.4, Cd= | 0.0064925
|  |  |  | @ Cl=0.6, Cd= | 0.0051545
alpha (deg) | Cl | Cd | Cm | Cl/Cd
-19.5 | -0.419 | 0.17526 | -0.048 | -2.391
-19 | -0.434 | 0.16461 | -0.048 | -2.635
-18.5 | -0.448 | 0.15751 | -0.049 | -2.845
-18 | -0.462 | 0.15413 | -0.05 | -2.996
-17.5 | -0.474 | 0.14586 | -0.05 | -3.253
-17 | -0.486 | 0.13686 | -0.051 | -3.551
-16.5 | -0.496 | 0.12995 | -0.052 | -3.818
-16 | -0.504 | 0.12187 | -0.052 | -4.139
-15.5 | -0.511 | 0.11495 | -0.053 | -4.443
-15 | -0.515 | 0.10801 | -0.054 | -4.764
-14.5 | -0.516 | 0.10164 | -0.054 | -5.073
-14 | -0.514 | 0.09696 | -0.055 | -5.298
-13.5 | -0.508 | 0.09091 | -0.056 | -5.593
-13 | -0.5 | 0.08622 | -0.056 | -5.796
-12.5 | -0.488 | 0.08059 | -0.058 | -6.05
-12 | -0.471 | 0.07412 | -0.058 | -6.356
-11.5 | -0.451 | 0.06972 | -0.059 | -6.473
-11 | -0.428 | 0.0655 | -0.061 | -6.53
-10.5 | -0.401 | 0.06112 | -0.064 | -6.559
-10 | -0.371 | 0.05685 | -0.067 | -6.521
-9.5 | -0.408 | 0.00953 | -0.122 | -42.846
-9 | -0.367 | 0.00846 | -0.124 | -43.343
-8.5 | -0.319 | 0.00876 | -0.126 | -36.444
-8 | -0.267 | 0.00845 | -0.127 | -31.542
-7.5 | -0.211 | 0.00816 | -0.128 | -25.852
-7 | -0.154 | 0.00792 | -0.13 | -19.453
-6.5 | -0.096 | 0.00763 | -0.131 | -12.571
-6 | -0.037 | 0.00748 | -0.132 | -4.914
-5.5 | 0.023 | 0.00722 | -0.133 | 3.202
-5 | 0.084 | 0.0071 | -0.134 | 11.793
-4.5 | 0.145 | 0.00701 | -0.135 | 20.635
-4 | 0.206 | 0.00687 | -0.137 | 30.028
-3.5 | 0.268 | 0.00675 | -0.138 | 39.702
-3 | 0.33 | 0.00665 | -0.139 | 49.557
-2.5 | 0.392 | 0.00657 | -0.14 | 59.633
-2 | 0.455 | 0.00596 | -0.141 | 76.366
-1.5 | 0.517 | 0.00589 | -0.142 | 87.711
-1 | 0.578 | 0.00552 | -0.143 | 104.739
-0.5 | 0.64 | 0.00449 | -0.144 | 142.49
0 | 0.698 | 0.00455 | -0.145 | 153.517
0.5 | 0.758 | 0.0046 | -0.146 | 165.028
1 | 0.819 | 0.00468 | -0.147 | 175.141
1.5 | 0.879 | 0.00474 | -0.148 | 185.656
2 | 0.939 | 0.0048 | -0.149 | 195.73
2.5 | 0.999 | 0.00489 | -0.15 | 204.494
3 | 1.059 | 0.00499 | -0.151 | 212.244
3.5 | 1.111 | 0.00506 | -0.152 | 219.53
4 | 1.167 | 0.00518 | -0.153 | 225.372
4.5 | 1.222 | 0.0054 | -0.154 | 226.483
5 | 1.265 | 0.01373 | -0.153 | 92.101
5.5 | 1.315 | 0.01428 | -0.154 | 92.105
6 | 1.364 | 0.01487 | -0.155 | 91.761
6.5 | 1.41 | 0.01546 | -0.156 | 91.237
7 | 1.454 | 0.01607 | -0.157 | 90.484
7.5 | 1.494 | 0.01669 | -0.158 | 89.514
8 | 1.531 | 0.01742 | -0.158 | 87.893
8.5 | 1.562 | 0.01816 | -0.159 | 86.035
9 | 1.587 | 0.01893 | -0.16 | 83.841
9.5 | 1.607 | 0.01979 | -0.161 | 81.209
10 | 1.621 | 0.02067 | -0.161 | 78.389
10.5 | 1.629 | 0.02152 | -0.162 | 75.704
11 | 1.632 | 0.02257 | -0.163 | 72.298
11.5 | 1.624 | 0.02357 | -0.164 | 68.903
12 | 1.606 | 0.02472 | -0.164 | 64.977
12.5 | 1.583 | 0.02599 | -0.165 | 60.895
13 | 1.552 | 0.02733 | -0.166 | 56.798
13.5 | 1.516 | 0.02881 | -0.166 | 52.62
14 | 1.476 | 0.02989 | -0.167 | 49.363
14.5 | 1.43 | 0.03168 | -0.167 | 45.122
15 | 1.38 | 0.03352 | -0.168 | 41.174
15.5 | 1.323 | 0.0369 | -0.168 | 35.853
16 | 1.264 | 0.04019 | -0.167 | 31.439

## 60. Re 3M Mach 0.10 (2)
BIGFOIL.COM POLAR EXPORT
NACA66A715
NACA66A715 |  |  |  | Cl Max: | 1.7189 | at alpha= | 20 | deg
XFOIL ncrit=9 |  |  |  | L/D Max: | 218.954 | at alpha= | 3.5 | deg
Re: | 3000000 |  |  | Cd Min: | 0.19389 | at alpha= | -20 | deg
Mach: | 0.1 |  |  | Cl=0 at alpha= | -5.7243 | deg
|  |  |  | @ Cl=0.1, Cd= | 0.0073387
|  |  |  | @ Cl=0.4, Cd= | 0.0062127
|  |  |  | @ Cl=0.6, Cd= | 0.0044138
alpha (deg) | Cl | Cd | Cm | Cl/Cd
-20 | -0.2712 | 0.19389 | -0.0862 | -1.3987
-19.5 | -0.2558 | 0.18689 | -0.0901 | -1.3687
-18.5 | -0.8681 | 0.04806 | -0.1556 | -18.0628
-18 | -0.8996 | 0.03875 | -0.161 | -23.2155
-17.5 | -0.9341 | 0.03162 | -0.162 | -29.5414
-17 | -0.9446 | 0.02739 | -0.1606 | -34.487
-16.5 | -0.9456 | 0.02412 | -0.1583 | -39.204
-16 | -0.9359 | 0.02174 | -0.1557 | -43.0497
-15.5 | -0.9241 | 0.01971 | -0.1524 | -46.8848
-15 | -0.9143 | 0.01774 | -0.1479 | -51.5389
-14.5 | -0.8967 | 0.01641 | -0.1432 | -54.6435
-14 | -0.8622 | 0.01528 | -0.1411 | -56.4267
-13.5 | -0.819 | 0.01454 | -0.1399 | -56.3274
-13 | -0.7723 | 0.01389 | -0.1393 | -55.6012
-12.5 | -0.7211 | 0.0136 | -0.1391 | -53.0221
-12 | -0.6699 | 0.01321 | -0.139 | -50.7116
-11.5 | -0.6167 | 0.01297 | -0.1391 | -47.5482
-11 | -0.5702 | 0.01206 | -0.1385 | -47.2803
-10.5 | -0.5173 | 0.01169 | -0.1386 | -44.2515
-10 | -0.4629 | 0.0115 | -0.1389 | -40.2522
-9.5 | -0.4087 | 0.01117 | -0.1393 | -36.5891
-9 | -0.3557 | 0.01073 | -0.1394 | -33.15
-8.5 | -0.3008 | 0.01045 | -0.1398 | -28.7847
-8 | -0.2454 | 0.01016 | -0.1403 | -24.1535
-7.5 | -0.1957 | 0.00921 | -0.1401 | -21.2486
-7 | -0.1412 | 0.00883 | -0.1405 | -15.9909
-6.5 | -0.086 | 0.00838 | -0.141 | -10.2625
-6 | -0.0306 | 0.00799 | -0.1415 | -3.8298
-5.5 | 0.0249 | 0.00765 | -0.142 | 3.2549
-4.5 | 0.1383 | 0.00718 | -0.1434 | 19.2618
-4 | 0.1946 | 0.00678 | -0.1441 | 28.7021
-3.5 | 0.2521 | 0.00658 | -0.145 | 38.3131
-3 | 0.3096 | 0.00643 | -0.1459 | 48.1493
-2.5 | 0.3669 | 0.00629 | -0.1467 | 58.3307
-1.5 | 0.4825 | 0.00602 | -0.1486 | 80.1495
-1 | 0.5386 | 0.00536 | -0.1496 | 100.4851
-0.5 | 0.5945 | 0.00443 | -0.151 | 134.1986
0 | 0.6522 | 0.00426 | -0.1519 | 153.0986
0.5 | 0.7094 | 0.00436 | -0.1526 | 162.7064
1 | 0.7678 | 0.00439 | -0.1536 | 174.8975
1.5 | 0.8257 | 0.00444 | -0.1545 | 185.9685
2 | 0.8823 | 0.00453 | -0.1551 | 194.7682
2.5 | 0.9395 | 0.00459 | -0.1559 | 204.6841
3 | 0.9936 | 0.00468 | -0.156 | 212.3077
3.5 | 1.0466 | 0.00478 | -0.1559 | 218.954
4 | 1.0652 | 0.00564 | -0.1487 | 188.8652
4.5 | 1.0464 | 0.00707 | -0.134 | 148.0057
5 | 1.0415 | 0.00874 | -0.1231 | 119.1648
5.5 | 1.0393 | 0.01063 | -0.1134 | 97.7705
6 | 1.0484 | 0.01237 | -0.1061 | 84.7534
6.5 | 1.0576 | 0.0143 | -0.0992 | 73.958
7 | 1.0739 | 0.01612 | -0.0938 | 66.6191
7.5 | 1.097 | 0.01773 | -0.0895 | 61.8725
8 | 1.1312 | 0.01884 | -0.0871 | 60.0425
8.5 | 1.1678 | 0.01987 | -0.0851 | 58.772
9 | 1.2023 | 0.02106 | -0.0829 | 57.0893
9.5 | 1.2388 | 0.02214 | -0.081 | 55.953
10 | 1.2731 | 0.0234 | -0.079 | 54.406
10.5 | 1.3055 | 0.02482 | -0.0768 | 52.5987
11 | 1.34 | 0.02612 | -0.075 | 51.3017
11.5 | 1.3726 | 0.02757 | -0.073 | 49.786
12 | 1.4022 | 0.02926 | -0.0708 | 47.9221
13.5 | 1.4926 | 0.03426 | -0.0651 | 43.5668
14 | 1.5196 | 0.0364 | -0.0632 | 41.7473
14.5 | 1.5423 | 0.03895 | -0.061 | 39.5969
15 | 1.5677 | 0.04132 | -0.0593 | 37.9405
15.5 | 1.5918 | 0.04388 | -0.0576 | 36.2762
16 | 1.6152 | 0.04655 | -0.056 | 34.6982
16.5 | 1.6375 | 0.04939 | -0.0546 | 33.1545
17 | 1.6535 | 0.05292 | -0.053 | 31.2453
17.5 | 1.6647 | 0.05711 | -0.0514 | 29.149
18 | 1.6806 | 0.0609 | -0.0503 | 27.5961
18.5 | 1.6955 | 0.06489 | -0.0495 | 26.1288
19 | 1.7065 | 0.0695 | -0.0489 | 24.554
19.5 | 1.7143 | 0.07462 | -0.0486 | 22.9737
20 | 1.7189 | 0.08029 | -0.0486 | 21.4086

## 61. Re 3M Mach 0.25 (1)
BIGFOIL.COM POLAR EXPORT
NACA66A715
NACA66A715 |  |  |  | Cl Max: | 1.6 | at alpha= | 9.5 | deg
JavaFoil+Calcfoil stall+Eppler ext transition |  |  |  | L/D Max: | 225.131 | at alpha= | 4 | deg
Re: | 3000000 |  |  | Cd Min: | 0.00456 | at alpha= | -0.5 | deg
Mach: | 0.25 |  |  | Cl=0 at alpha= | -5.6936 | deg
|  |  |  | @ Cl=0.1, Cd= | 0.0072293
|  |  |  | @ Cl=0.4, Cd= | 0.0061529
|  |  |  | @ Cl=0.6, Cd= | 0.0060891
alpha (deg) | Cl | Cd | Cm | Cl/Cd
-17.5 | -0.07 | 0.15466 | -0.051 | -0.452
-17 | -0.173 | 0.14662 | -0.051 | -1.178
-16.5 | -0.226 | 0.13847 | -0.052 | -1.633
-16 | -0.27 | 0.13496 | -0.052 | -1.999
-15.5 | -0.308 | 0.12798 | -0.053 | -2.405
-15 | -0.341 | 0.11934 | -0.053 | -2.856
-14.5 | -0.369 | 0.11477 | -0.054 | -3.216
-14 | -0.392 | 0.10627 | -0.054 | -3.691
-13.5 | -0.41 | 0.10053 | -0.055 | -4.077
-13 | -0.422 | 0.09298 | -0.057 | -4.534
-12.5 | -0.427 | 0.0871 | -0.057 | -4.905
-12 | -0.426 | 0.08022 | -0.058 | -5.315
-11.5 | -0.419 | 0.07511 | -0.059 | -5.583
-11 | -0.406 | 0.06772 | -0.059 | -5.993
-10.5 | -0.387 | 0.06329 | -0.06 | -6.108
-10 | -0.362 | 0.05947 | -0.062 | -6.088
-9.5 | -0.333 | 0.05567 | -0.065 | -5.976
-9 | -0.299 | 0.05175 | -0.069 | -5.778
-8.5 | -0.316 | 0.0093 | -0.127 | -34.013
-8 | -0.27 | 0.00872 | -0.131 | -30.984
-7.5 | -0.214 | 0.00841 | -0.132 | -25.509
-7 | -0.157 | 0.00808 | -0.133 | -19.431
-6.5 | -0.098 | 0.00783 | -0.134 | -12.496
-6 | -0.038 | 0.00757 | -0.136 | -4.971
-5.5 | 0.024 | 0.00742 | -0.137 | 3.191
-5 | 0.086 | 0.00727 | -0.138 | 11.791
-4.5 | 0.148 | 0.00709 | -0.139 | 20.949
-4 | 0.212 | 0.00693 | -0.14 | 30.523
-3.5 | 0.275 | 0.00682 | -0.141 | 40.35
-3 | 0.339 | 0.00624 | -0.142 | 54.234
-2.5 | 0.402 | 0.00615 | -0.143 | 65.396
-2 | 0.468 | 0.00581 | -0.144 | 80.539
-1.5 | 0.531 | 0.00628 | -0.145 | 84.523
-1 | 0.594 | 0.00625 | -0.147 | 94.986
-0.5 | 0.657 | 0.00456 | -0.148 | 144.078
0 | 0.716 | 0.00464 | -0.149 | 154.423
0.5 | 0.778 | 0.0047 | -0.15 | 165.598
1 | 0.84 | 0.00476 | -0.151 | 176.411
1.5 | 0.902 | 0.00483 | -0.152 | 186.912
2 | 0.964 | 0.00491 | -0.153 | 196.391
2.5 | 1.026 | 0.005 | -0.154 | 205.151
3 | 1.087 | 0.0051 | -0.155 | 213.08
3.5 | 1.139 | 0.00519 | -0.156 | 219.417
4 | 1.197 | 0.00532 | -0.157 | 225.131
4.5 | 1.253 | 0.0056 | -0.158 | 223.727
5 | 1.296 | 0.01433 | -0.157 | 90.433
5.5 | 1.346 | 0.01494 | -0.158 | 90.117
6 | 1.395 | 0.0155 | -0.159 | 89.976
6.5 | 1.44 | 0.0162 | -0.16 | 88.882
7 | 1.481 | 0.01694 | -0.161 | 87.411
7.5 | 1.519 | 0.01768 | -0.162 | 85.919
8 | 1.552 | 0.0185 | -0.162 | 83.871
8.5 | 1.576 | 0.01943 | -0.163 | 81.145
9 | 1.592 | 0.02031 | -0.164 | 78.38
9.5 | 1.6 | 0.02118 | -0.165 | 75.559
10 | 1.6 | 0.02225 | -0.166 | 71.896
10.5 | 1.59 | 0.02332 | -0.166 | 68.181
11 | 1.571 | 0.02454 | -0.167 | 64.036
11.5 | 1.535 | 0.02577 | -0.168 | 59.563
12 | 1.484 | 0.02718 | -0.169 | 54.588
12.5 | 1.42 | 0.02908 | -0.169 | 48.844
13 | 1.346 | 0.03087 | -0.17 | 43.589
13.5 | 1.252 | 0.0346 | -0.169 | 36.188
14 | 0.98 | 0.10362 | -0.093 | 9.454
14.5 | 0.895 | 0.11195 | -0.087 | 7.992

## 62. Re 3M Mach 0.25 (2)
BIGFOIL.COM POLAR EXPORT
NACA66A715
NACA66A715 |  |  |  | Cl Max: | 1.6451 | at alpha= | 18.5 | deg
XFOIL ncrit=9 |  |  |  | L/D Max: | 219.673 | at alpha= | 3.5 | deg
Re: | 3000000 |  |  | Cd Min: | 0.17648 | at alpha= | -18.5 | deg
Mach: | 0.25 |  |  | Cl=0 at alpha= | -5.7278 | deg
|  |  |  | @ Cl=0.1, Cd= | 0.0075012
|  |  |  | @ Cl=0.4, Cd= | 0.0063691
|  |  |  | @ Cl=0.6, Cd= | 0.0048042
alpha (deg) | Cl | Cd | Cm | Cl/Cd
-18.5 | -0.219 | 0.17648 | -0.1007 | -1.2409
-18 | -0.199 | 0.1713 | -0.1046 | -1.1617
-17.5 | -0.1969 | 0.1593 | -0.1084 | -1.236
-17 | -0.191 | 0.14988 | -0.1127 | -1.2744
-16.5 | -0.1739 | 0.14379 | -0.1165 | -1.2094
-16 | -0.1699 | 0.13421 | -0.1209 | -1.2659
-15.5 | -0.5848 | 0.05279 | -0.1639 | -11.0779
-15 | -0.653 | 0.03836 | -0.1741 | -17.0229
-14.5 | -0.7144 | 0.02979 | -0.1741 | -23.9812
-14 | -0.753 | 0.02404 | -0.17 | -31.3228
-13.5 | -0.7703 | 0.02027 | -0.1639 | -38.002
-13 | -0.7688 | 0.01777 | -0.1572 | -43.2639
-12.5 | -0.7408 | 0.01573 | -0.1534 | -47.0947
-12 | -0.6944 | 0.01471 | -0.1516 | -47.206
-11 | -0.5813 | 0.01418 | -0.15 | -40.9944
-10.5 | -0.5258 | 0.01384 | -0.1494 | -37.9913
-10 | -0.475 | 0.01293 | -0.1484 | -36.7363
-9.5 | -0.4177 | 0.0127 | -0.1481 | -32.8898
-9 | -0.3637 | 0.01209 | -0.1476 | -30.0827
-8.5 | -0.3083 | 0.01149 | -0.1473 | -26.832
-8 | -0.2532 | 0.01086 | -0.147 | -23.3149
-7.5 | -0.2001 | 0.01004 | -0.1466 | -19.9303
-7 | -0.1441 | 0.00942 | -0.1466 | -15.2972
-6.5 | -0.0877 | 0.00888 | -0.1467 | -9.8761
-6 | -0.0312 | 0.0084 | -0.1468 | -3.7143
-5 | 0.0834 | 0.00758 | -0.1475 | 11.0026
-4.5 | 0.1424 | 0.0073 | -0.1481 | 19.5068
-4 | 0.2004 | 0.00692 | -0.1487 | 28.9595
-3.5 | 0.2594 | 0.00669 | -0.1494 | 38.7743
-3 | 0.3183 | 0.00654 | -0.1502 | 48.6697
-2.5 | 0.3777 | 0.00644 | -0.151 | 58.6491
-2 | 0.4375 | 0.00625 | -0.152 | 70
-1.5 | 0.4974 | 0.00611 | -0.153 | 81.4075
-0.5 | 0.6129 | 0.00464 | -0.1553 | 132.0905
0 | 0.6718 | 0.00435 | -0.1563 | 154.4368
0.5 | 0.7312 | 0.00445 | -0.1571 | 164.3146
1 | 0.7911 | 0.00448 | -0.158 | 176.5848
1.5 | 0.8505 | 0.00454 | -0.1588 | 187.3348
2 | 0.9086 | 0.00465 | -0.1593 | 195.3978
2.5 | 0.9677 | 0.00468 | -0.1601 | 206.7735
3 | 1.0227 | 0.0048 | -0.1599 | 213.0625
3.5 | 1.0764 | 0.0049 | -0.1595 | 219.6735
4 | 1.0894 | 0.00558 | -0.1504 | 195.233
4.5 | 1.0632 | 0.00735 | -0.1342 | 144.6531
5 | 1.0551 | 0.00924 | -0.1226 | 114.1883
5.5 | 1.0475 | 0.01147 | -0.1119 | 91.3252
6 | 1.0524 | 0.0135 | -0.1038 | 77.9556
7 | 1.074 | 0.01778 | -0.0907 | 60.4049
7.5 | 1.0998 | 0.01948 | -0.0867 | 56.4579
8 | 1.1353 | 0.02071 | -0.0841 | 54.8189
8.5 | 1.1733 | 0.02188 | -0.082 | 53.6243
9 | 1.2091 | 0.02322 | -0.0796 | 52.0715
9.5 | 1.2464 | 0.02449 | -0.0775 | 50.8942
10 | 1.2787 | 0.02615 | -0.0748 | 48.8987
10.5 | 1.3145 | 0.02762 | -0.0727 | 47.5923
11 | 1.3487 | 0.02923 | -0.0705 | 46.141
12 | 1.4097 | 0.03315 | -0.0655 | 42.5249
12.5 | 1.4395 | 0.03519 | -0.063 | 40.9065
13 | 1.4701 | 0.037 | -0.0607 | 39.7324
13.5 | 1.4974 | 0.0395 | -0.0584 | 37.9089
14 | 1.5171 | 0.04271 | -0.0557 | 35.521
14.5 | 1.5439 | 0.04543 | -0.0537 | 33.9842
15 | 1.5669 | 0.04859 | -0.0516 | 32.2474
15.5 | 1.5888 | 0.05195 | -0.0497 | 30.5833
16 | 1.6024 | 0.05625 | -0.0477 | 28.4871
16.5 | 1.6173 | 0.06061 | -0.0461 | 26.6837
17 | 1.6287 | 0.06551 | -0.0447 | 24.8619
17.5 | 1.6391 | 0.07075 | -0.0438 | 23.1675
18 | 1.6449 | 0.07676 | -0.0433 | 21.4291
18.5 | 1.6451 | 0.08366 | -0.0434 | 19.6641
19 | 1.6327 | 0.0926 | -0.0445 | 17.6317
19.5 | 1.6252 | 0.10117 | -0.0463 | 16.0641
20 | 1.6121 | 0.11088 | -0.0492 | 14.5391

## 63. Re 3M Mach 0.50 (1)
BIGFOIL.COM POLAR EXPORT
NACA66A715
NACA66A715 |  |  |  | Cl Max: | 1.536 | at alpha= | 7 | deg
JavaFoil+Calcfoil stall+Eppler ext transition |  |  |  | L/D Max: | 216.385 | at alpha= | 4 | deg
Re: | 3000000 |  |  | Cd Min: | 0.00504 | at alpha= | 0 | deg
Mach: | 0.5 |  |  | Cl=0 at alpha= | -5.697 | deg
|  |  |  | @ Cl=0.1, Cd= | 0.0077137
|  |  |  | @ Cl=0.4, Cd= | 0.0069185
|  |  |  | @ Cl=0.6, Cd= | 0.0066389
alpha (deg) | Cl | Cd | Cm | Cl/Cd
-20 | -0.801 | 0.17031 | -0.063 | -4.702
-19.5 | -0.773 | 0.16096 | -0.063 | -4.801
-19 | -0.745 | 0.15887 | -0.063 | -4.69
-18.5 | -0.718 | 0.15401 | -0.064 | -4.659
-18 | -0.691 | 0.14932 | -0.066 | -4.626
-17.5 | -0.661 | 0.14468 | -0.064 | -4.571
-17 | -0.633 | 0.14076 | -0.063 | -4.497
-16.5 | -0.605 | 0.13473 | -0.063 | -4.493
-16 | -0.578 | 0.12964 | -0.064 | -4.456
-15.5 | -0.55 | 0.12489 | -0.065 | -4.403
-15 | -0.522 | 0.11854 | -0.066 | -4.405
-14.5 | -0.494 | 0.11614 | -0.066 | -4.254
-14 | -0.465 | 0.10925 | -0.062 | -4.258
-13.5 | -0.437 | 0.10594 | -0.063 | -4.128
-13 | -0.409 | 0.10282 | -0.064 | -3.982
-12.5 | -0.381 | 0.09777 | -0.064 | -3.902
-12 | -0.354 | 0.09247 | -0.065 | -3.824
-11.5 | -0.326 | 0.09356 | -0.066 | -3.481
-11 | -0.298 | 0.0906 | -0.067 | -3.286
-10.5 | -0.269 | 0.08518 | -0.065 | -3.163
-10 | -0.241 | 0.07222 | -0.064 | -3.341
-9.5 | -0.213 | 0.06461 | -0.066 | -3.303
-9 | -0.185 | 0.05952 | -0.067 | -3.115
-8.5 | -0.157 | 0.05424 | -0.068 | -2.902
-8 | -0.181 | 0.05525 | -0.064 | -3.285
-7.5 | -0.167 | 0.04929 | -0.065 | -3.382
-7 | -0.129 | 0.04526 | -0.068 | -2.853
-6.5 | -0.083 | 0.04169 | -0.074 | -1.998
-6 | -0.04 | 0.00728 | -0.15 | -5.533
-5.5 | 0.026 | 0.00758 | -0.152 | 3.405
-5 | 0.094 | 0.00773 | -0.153 | 12.19
-4.5 | 0.164 | 0.00754 | -0.155 | 21.749
-4 | 0.235 | 0.00733 | -0.156 | 32.045
-3.5 | 0.306 | 0.00714 | -0.157 | 42.871
-3 | 0.377 | 0.00696 | -0.158 | 54.224
-2.5 | 0.449 | 0.00683 | -0.159 | 65.767
-2 | 0.523 | 0.00669 | -0.161 | 78.166
-1.5 | 0.594 | 0.00665 | -0.162 | 89.29
-1 | 0.664 | 0.00652 | -0.163 | 101.953
-0.5 | 0.735 | 0.00649 | -0.164 | 113.267
0 | 0.797 | 0.00504 | -0.165 | 158.215
0.5 | 0.866 | 0.00512 | -0.167 | 169.014
1 | 0.935 | 0.0052 | -0.168 | 179.809
1.5 | 1.004 | 0.00532 | -0.169 | 188.722
2 | 1.073 | 0.00543 | -0.17 | 197.457
2.5 | 1.141 | 0.00555 | -0.171 | 205.519
3 | 1.21 | 0.0057 | -0.172 | 212.067
3.5 | 1.264 | 0.00585 | -0.173 | 215.96
4 | 1.325 | 0.00612 | -0.174 | 216.385
4.5 | 1.372 | 0.01662 | -0.174 | 82.551
5 | 1.424 | 0.01741 | -0.175 | 81.771
5.5 | 1.47 | 0.01836 | -0.176 | 80.041
6 | 1.507 | 0.01935 | -0.177 | 77.911
6.5 | 1.532 | 0.02044 | -0.178 | 74.918
7 | 1.536 | 0.02195 | -0.179 | 69.981
7.5 | 1.506 | 0.02338 | -0.18 | 64.399
8 | 1.394 | 0.02521 | -0.181 | 55.286
8.5 | 0.941 | 0.02648 | -0.181 | 35.531
9 | 0.805 | 0.06717 | -0.078 | 11.989
9.5 | 0.834 | 0.0619 | -0.089 | 13.473
10 | 0.86 | 0.06775 | -0.09 | 12.7
10.5 | 0.886 | 0.07796 | -0.085 | 11.359
11 | 0.912 | 0.08635 | -0.088 | 10.566
11.5 | 0.939 | 0.09083 | -0.089 | 10.336
12 | 0.965 | 0.09564 | -0.09 | 10.089

## 64. Re 3M Mach 0.50 (2)
BIGFOIL.COM POLAR EXPORT
NACA66A715
NACA66A715 |  |  |  | Cl Max: | 1.3822 | at alpha= | 12 | deg
XFOIL ncrit=9 |  |  |  | L/D Max: | 206.218 | at alpha= | 3 | deg
Re: | 3000000 |  |  | Cd Min: | 0.21155 | at alpha= | -20 | deg
Mach: | 0.5 |  |  | Cl=0 at alpha= | -5.8376 | deg
|  |  |  | @ Cl=0.1, Cd= | 0.0092821
|  |  |  | @ Cl=0.4, Cd= | 0.0068956
|  |  |  | @ Cl=0.6, Cd= | 0.0064875
alpha (deg) | Cl | Cd | Cm | Cl/Cd
-20 | -0.2566 | 0.21155 | -0.1011 | -1.213
-19.5 | -0.2356 | 0.2042 | -0.1056 | -1.1538
-19 | -0.2144 | 0.19681 | -0.1101 | -1.0894
-18.5 | -0.1933 | 0.1894 | -0.1147 | -1.0206
-18 | -0.172 | 0.18257 | -0.1192 | -0.9421
-17.5 | -0.1549 | 0.17361 | -0.1234 | -0.89223
-17 | -0.134 | 0.16699 | -0.1277 | -0.80244
-16.5 | -0.1184 | 0.15848 | -0.1318 | -0.7471
-16 | -0.0993 | 0.15121 | -0.1361 | -0.6567
-15.5 | -0.0799 | 0.14421 | -0.1403 | -0.55405
-15 | -0.0623 | 0.13696 | -0.1443 | -0.45488
-14.5 | -0.0464 | 0.1296 | -0.1482 | -0.35802
-14 | -0.0383 | 0.12065 | -0.1524 | -0.31745
-13.5 | -0.024 | 0.11341 | -0.1564 | -0.21162
-13 | -0.0094 | 0.10674 | -0.16 | -0.088064
-12.5 | -0.004 | 0.09847 | -0.1639 | -0.040622
-11.5 | 0.0212 | 0.08581 | -0.1704 | 0.24706
-11 | 0.018 | 0.07734 | -0.1743 | 0.23274
-10.5 | 0.029 | 0.07158 | -0.1771 | 0.40514
-10 | 0.0327 | 0.06488 | -0.1804 | 0.50401
-9.5 | 0.0126 | 0.05512 | -0.185 | 0.22859
-9 | -0.021 | 0.0425 | -0.1949 | -0.49412
-8.5 | -0.0592 | 0.03473 | -0.1962 | -1.7046
-8 | -0.0862 | 0.03053 | -0.1907 | -2.8235
-7.5 | -0.0873 | 0.02624 | -0.1862 | -3.327
-7 | -0.0832 | 0.02072 | -0.1812 | -4.0154
-6.5 | -0.0696 | 0.01451 | -0.1762 | -4.7967
-6 | -0.019 | 0.01207 | -0.1739 | -1.5742
-5.5 | 0.0395 | 0.01046 | -0.1722 | 3.7763
-5 | 0.0994 | 0.00929 | -0.1707 | 10.6997
-4.5 | 0.1606 | 0.00848 | -0.1696 | 18.9387
-4 | 0.2249 | 0.00788 | -0.1692 | 28.5406
-3.5 | 0.2899 | 0.00738 | -0.1691 | 39.2818
-3 | 0.3561 | 0.00704 | -0.1694 | 50.5824
-2.5 | 0.423 | 0.00682 | -0.1699 | 62.0235
-2 | 0.4899 | 0.00668 | -0.1706 | 73.3383
-1.5 | 0.5562 | 0.00654 | -0.1712 | 85.0459
-1 | 0.6229 | 0.00646 | -0.172 | 96.4241
-0.5 | 0.6873 | 0.00566 | -0.1731 | 121.4311
0 | 0.7526 | 0.00483 | -0.1745 | 155.8178
0.5 | 0.8201 | 0.00491 | -0.1752 | 167.0265
1 | 0.8851 | 0.005 | -0.1754 | 177.02
1.5 | 0.9496 | 0.00512 | -0.1755 | 185.4688
2 | 1.0127 | 0.00519 | -0.1751 | 195.1252
2.5 | 1.0721 | 0.00526 | -0.1739 | 203.8213
3 | 1.1177 | 0.00542 | -0.1696 | 206.2177
3.5 | 1.1618 | 0.00572 | -0.165 | 203.1119
4 | 1.2033 | 0.00616 | -0.16 | 195.3409
4.5 | 1.1508 | 0.00898 | -0.1386 | 128.1514
5 | 1.1195 | 0.01206 | -0.1225 | 92.8275
5.5 | 1.0968 | 0.01546 | -0.1091 | 70.9444
6.5 | 1.0831 | 0.02232 | -0.0898 | 48.526
7 | 1.0887 | 0.02568 | -0.0826 | 42.3949
7.5 | 1.1226 | 0.0278 | -0.0787 | 40.3813
8 | 1.1629 | 0.02968 | -0.0756 | 39.1813
9 | 1.2415 | 0.03388 | -0.0691 | 36.644
9.5 | 1.2784 | 0.03631 | -0.0656 | 35.2079
10 | 1.3094 | 0.03929 | -0.0617 | 33.3265
10.5 | 1.3374 | 0.04268 | -0.0577 | 31.3355
11 | 1.3606 | 0.04662 | -0.0537 | 29.1849
11.5 | 1.3779 | 0.05132 | -0.0497 | 26.8492
12 | 1.3822 | 0.0574 | -0.0456 | 24.0801
12.5 | 1.3791 | 0.06455 | -0.0421 | 21.3648
13 | 1.3704 | 0.07292 | -0.0398 | 18.7932
14 | 1.3222 | 0.09557 | -0.0419 | 13.8349
14.5 | 1.2853 | 0.11001 | -0.0473 | 11.6835
15 | 1.2519 | 0.12507 | -0.0551 | 10.0096
15.5 | 1.2225 | 0.14079 | -0.065 | 8.6831
16 | 1.1951 | 0.15541 | -0.0738 | 7.69
16.5 | 1.1746 | 0.17132 | -0.0846 | 6.8562
17 | 1.1556 | 0.18763 | -0.0952 | 6.1589

## 65. Re 4M Mach 0.00 (1)
BIGFOIL.COM POLAR EXPORT
NACA66A715
NACA66A715 |  |  |  | Cl Max: | 1.64 | at alpha= | 11 | deg
JavaFoil+Calcfoil stall+Eppler ext transition |  |  |  | L/D Max: | 229.066 | at alpha= | 3.5 | deg
Re: | 4000000 |  |  | Cd Min: | 0.00363 | at alpha= | 0 | deg
Mach: | 0 |  |  | Cl=0 at alpha= | -5.6917 | deg
|  |  |  | @ Cl=0.1, Cd= | 0.0066649
|  |  |  | @ Cl=0.4, Cd= | 0.0061852
|  |  |  | @ Cl=0.6, Cd= | 0.0048497
alpha (deg) | Cl | Cd | Cm | Cl/Cd
-20 | -0.451 | 0.17463 | -0.048 | -2.584
-19.5 | -0.464 | 0.16981 | -0.048 | -2.732
-19 | -0.476 | 0.15956 | -0.049 | -2.985
-18.5 | -0.488 | 0.15295 | -0.049 | -3.19
-18 | -0.499 | 0.14441 | -0.05 | -3.454
-17.5 | -0.509 | 0.13724 | -0.051 | -3.706
-17 | -0.517 | 0.13083 | -0.051 | -3.954
-16.5 | -0.524 | 0.12603 | -0.052 | -4.16
-16 | -0.53 | 0.11687 | -0.053 | -4.532
-15.5 | -0.533 | 0.11136 | -0.054 | -4.786
-15 | -0.534 | 0.10512 | -0.054 | -5.079
-14.5 | -0.532 | 0.09889 | -0.055 | -5.382
-14 | -0.528 | 0.09409 | -0.056 | -5.609
-13.5 | -0.52 | 0.08836 | -0.057 | -5.887
-13 | -0.509 | 0.08469 | -0.058 | -6.011
-12.5 | -0.495 | 0.07848 | -0.06 | -6.308
-12 | -0.477 | 0.07161 | -0.062 | -6.668
-11.5 | -0.456 | 0.06702 | -0.064 | -6.811
-11 | -0.435 | 0.06022 | -0.071 | -7.215
-10.5 | -0.486 | 0.01029 | -0.118 | -47.209
-10 | -0.453 | 0.00929 | -0.121 | -48.733
-9.5 | -0.413 | 0.00826 | -0.123 | -49.977
-9 | -0.368 | 0.00851 | -0.124 | -43.295
-8.5 | -0.319 | 0.0082 | -0.126 | -38.85
-8 | -0.266 | 0.00799 | -0.127 | -33.266
-7.5 | -0.21 | 0.00768 | -0.128 | -27.389
-7 | -0.153 | 0.00744 | -0.129 | -20.608
-6.5 | -0.095 | 0.00721 | -0.13 | -13.234
-6 | -0.037 | 0.00707 | -0.131 | -5.176
-5.5 | 0.023 | 0.00692 | -0.132 | 3.325
-5 | 0.083 | 0.00669 | -0.134 | 12.452
-4.5 | 0.144 | 0.0066 | -0.135 | 21.817
-4 | 0.205 | 0.00648 | -0.136 | 31.689
-3.5 | 0.267 | 0.00635 | -0.137 | 41.971
-3 | 0.328 | 0.00625 | -0.138 | 52.503
-2.5 | 0.39 | 0.00619 | -0.139 | 62.956
-2 | 0.453 | 0.00616 | -0.14 | 73.557
-1.5 | 0.514 | 0.00582 | -0.141 | 88.343
-1 | 0.575 | 0.00553 | -0.142 | 103.987
-0.5 | 0.636 | 0.00387 | -0.143 | 164.354
0 | 0.695 | 0.00363 | -0.144 | 191.626
0.5 | 0.756 | 0.00433 | -0.145 | 174.423
1 | 0.816 | 0.00439 | -0.146 | 186.021
1.5 | 0.876 | 0.00445 | -0.147 | 196.658
2 | 0.936 | 0.0045 | -0.148 | 208.02
2.5 | 0.996 | 0.00457 | -0.149 | 217.917
3 | 1.056 | 0.00466 | -0.15 | 226.42
3.5 | 1.107 | 0.00483 | -0.151 | 229.066
4 | 1.159 | 0.00632 | -0.152 | 183.393
4.5 | 1.213 | 0.00716 | -0.152 | 169.517
5 | 1.26 | 0.01295 | -0.153 | 97.312
5.5 | 1.311 | 0.01346 | -0.154 | 97.396
6 | 1.36 | 0.01402 | -0.154 | 96.957
6.5 | 1.406 | 0.01456 | -0.155 | 96.603
7 | 1.45 | 0.01516 | -0.156 | 95.636
7.5 | 1.491 | 0.01574 | -0.157 | 94.708
8 | 1.529 | 0.01641 | -0.158 | 93.159
8.5 | 1.561 | 0.01707 | -0.159 | 91.471
9 | 1.587 | 0.01786 | -0.159 | 88.878
9.5 | 1.608 | 0.01855 | -0.16 | 86.7
10 | 1.624 | 0.01939 | -0.161 | 83.779
10.5 | 1.634 | 0.0203 | -0.162 | 80.525
11 | 1.64 | 0.02109 | -0.162 | 77.74
11.5 | 1.635 | 0.022 | -0.163 | 74.317
12 | 1.622 | 0.02311 | -0.164 | 70.181
12.5 | 1.603 | 0.02422 | -0.165 | 66.168
13 | 1.578 | 0.02531 | -0.165 | 62.325
13.5 | 1.547 | 0.02684 | -0.166 | 57.63
14 | 1.512 | 0.02792 | -0.166 | 54.154
14.5 | 1.473 | 0.02919 | -0.167 | 50.459
15 | 1.43 | 0.03094 | -0.167 | 46.198
15.5 | 1.383 | 0.03273 | -0.168 | 42.257
16 | 1.334 | 0.03472 | -0.168 | 38.433

## 66. Re 4M Mach 0.00 (2)
BIGFOIL.COM POLAR EXPORT
NACA66A715
NACA66A715 |  |  |  | Cl Max: | 1.7664 | at alpha= | 20 | deg
XFOIL ncrit=9 |  |  |  | L/D Max: | 232.126 | at alpha= | 3 | deg
Re: | 4000000 |  |  | Cd Min: | 0.07153 | at alpha= | 20 | deg
Mach: | 0 |  |  | Cl=0 at alpha= | -5.7042 | deg
|  |  |  | @ Cl=0.1, Cd= | 0.0066409
|  |  |  | @ Cl=0.4, Cd= | 0.0057904
|  |  |  | @ Cl=0.6, Cd= | 0.0045334
alpha (deg) | Cl | Cd | Cm | Cl/Cd
-19 | -0.9635 | 0.04033 | -0.1571 | -23.8904
-18.5 | -1.0007 | 0.03261 | -0.1589 | -30.6869
-18 | -0.9982 | 0.02918 | -0.1584 | -34.2084
-17.5 | -1.0092 | 0.02512 | -0.1564 | -40.1752
-17 | -1.0076 | 0.02223 | -0.1538 | -45.3261
-16.5 | -1.0012 | 0.01986 | -0.1506 | -50.4129
-16 | -0.9854 | 0.01821 | -0.1474 | -54.1131
-15.5 | -0.9678 | 0.01685 | -0.1435 | -57.4362
-15 | -0.9472 | 0.01573 | -0.1393 | -60.2161
-14.5 | -0.9152 | 0.0145 | -0.137 | -63.1172
-14 | -0.8764 | 0.01345 | -0.1357 | -65.1599
-13.5 | -0.8308 | 0.01282 | -0.1351 | -64.805
-13 | -0.7839 | 0.0122 | -0.1346 | -64.2541
-12.5 | -0.733 | 0.01179 | -0.1347 | -62.1713
-12 | -0.6819 | 0.01143 | -0.1347 | -59.6588
-11.5 | -0.6289 | 0.01112 | -0.1351 | -56.5558
-11 | -0.5756 | 0.01087 | -0.1354 | -52.9531
-10.5 | -0.5261 | 0.01016 | -0.1353 | -51.7815
-10 | -0.4728 | 0.0098 | -0.1357 | -48.2449
-9.5 | -0.418 | 0.00957 | -0.1362 | -43.6782
-9 | -0.3633 | 0.00926 | -0.1367 | -39.2333
-8.5 | -0.3084 | 0.00899 | -0.1373 | -34.3048
-8 | -0.2534 | 0.00872 | -0.1379 | -29.0596
-7.5 | -0.1963 | 0.00859 | -0.1388 | -22.8522
-7 | -0.1434 | 0.00798 | -0.139 | -17.9699
-6.5 | -0.0894 | 0.00751 | -0.1394 | -11.9041
-6 | -0.0336 | 0.0072 | -0.1401 | -4.6667
-5.5 | 0.0232 | 0.00692 | -0.1409 | 3.3526
-5 | 0.0802 | 0.0067 | -0.1418 | 11.9701
-4.5 | 0.1372 | 0.00653 | -0.1426 | 21.0107
-4 | 0.1943 | 0.00641 | -0.1435 | 30.312
-3.5 | 0.2511 | 0.00617 | -0.1443 | 40.6969
-3 | 0.309 | 0.00599 | -0.1453 | 51.586
-2.5 | 0.3671 | 0.00587 | -0.1464 | 62.5383
-2 | 0.425 | 0.00573 | -0.1474 | 74.171
-1.5 | 0.4828 | 0.00561 | -0.1484 | 86.0606
-1 | 0.5391 | 0.00519 | -0.1493 | 103.8728
-0.5 | 0.5945 | 0.0046 | -0.1504 | 129.2391
0 | 0.6515 | 0.00391 | -0.1517 | 166.624
0.5 | 0.7099 | 0.00392 | -0.1527 | 181.0969
1 | 0.7668 | 0.004 | -0.1535 | 191.7
1.5 | 0.8248 | 0.00407 | -0.1545 | 202.6536
2 | 0.8827 | 0.00408 | -0.1555 | 216.348
2.5 | 0.938 | 0.00419 | -0.1559 | 223.8663
3 | 0.9935 | 0.00428 | -0.1565 | 232.1262
3.5 | 1.0267 | 0.00499 | -0.1524 | 205.7515
4 | 1.0205 | 0.00623 | -0.1401 | 163.8042
4.5 | 1.0155 | 0.00763 | -0.1287 | 133.0931
5.5 | 1.0258 | 0.01077 | -0.1117 | 95.2461
6 | 1.0417 | 0.01228 | -0.1056 | 84.829
6.5 | 1.057 | 0.01396 | -0.0997 | 75.7163
7 | 1.0777 | 0.01552 | -0.0949 | 69.4394
7.5 | 1.1114 | 0.01655 | -0.0923 | 67.1541
8 | 1.1474 | 0.01751 | -0.0901 | 65.5283
8.5 | 1.1838 | 0.01849 | -0.0881 | 64.0238
9 | 1.2201 | 0.01946 | -0.0862 | 62.6978
9.5 | 1.2566 | 0.02049 | -0.0843 | 61.3275
10 | 1.2902 | 0.02171 | -0.0822 | 59.4288
10.5 | 1.3261 | 0.0228 | -0.0804 | 58.1623
11 | 1.359 | 0.02412 | -0.0784 | 56.3433
11.5 | 1.3907 | 0.02555 | -0.0763 | 54.4305
12 | 1.4232 | 0.02697 | -0.0744 | 52.7697
12.5 | 1.4565 | 0.02834 | -0.0728 | 51.3938
13 | 1.4864 | 0.02991 | -0.0708 | 49.6958
13.5 | 1.5149 | 0.03142 | -0.0687 | 48.2145
14 | 1.5404 | 0.03352 | -0.0666 | 45.9547
14.5 | 1.5695 | 0.03539 | -0.065 | 44.3487
15 | 1.5973 | 0.0374 | -0.0634 | 42.7086
15.5 | 1.6223 | 0.03969 | -0.0617 | 40.8743
16 | 1.6463 | 0.04209 | -0.06 | 39.1138
16.5 | 1.6655 | 0.04502 | -0.0582 | 36.9947
17 | 1.6852 | 0.04798 | -0.0566 | 35.123
17.5 | 1.7062 | 0.05086 | -0.0553 | 33.547
18 | 1.7244 | 0.0541 | -0.054 | 31.8743
18.5 | 1.7403 | 0.05768 | -0.0529 | 30.1716
19 | 1.753 | 0.06169 | -0.0519 | 28.4163
19.5 | 1.7625 | 0.06619 | -0.051 | 26.6279
20 | 1.7664 | 0.07153 | -0.0504 | 24.6945

## 67. Re 4M Mach 0.10 (1)
BIGFOIL.COM POLAR EXPORT
NACA66A715
NACA66A715 |  |  |  | Cl Max: | 1.633 | at alpha= | 11 | deg
JavaFoil+Calcfoil stall+Eppler ext transition |  |  |  | L/D Max: | 228.504 | at alpha= | 3.5 | deg
Re: | 4000000 |  |  | Cd Min: | 0.00362 | at alpha= | -0.5 | deg
Mach: | 0.1 |  |  | Cl=0 at alpha= | -5.6917 | deg
|  |  |  | @ Cl=0.1, Cd= | 0.0067554
|  |  |  | @ Cl=0.4, Cd= | 0.0061998
|  |  |  | @ Cl=0.6, Cd= | 0.0048587
alpha (deg) | Cl | Cd | Cm | Cl/Cd
-19.5 | -0.419 | 0.1738 | -0.048 | -2.411
-19 | -0.434 | 0.16292 | -0.049 | -2.663
-18.5 | -0.448 | 0.15608 | -0.049 | -2.872
-18 | -0.462 | 0.14889 | -0.05 | -3.102
-17.5 | -0.475 | 0.14144 | -0.051 | -3.355
-17 | -0.486 | 0.13359 | -0.051 | -3.639
-16.5 | -0.496 | 0.12669 | -0.052 | -3.917
-16 | -0.505 | 0.11881 | -0.053 | -4.247
-15.5 | -0.511 | 0.11238 | -0.053 | -4.546
-15 | -0.515 | 0.10585 | -0.054 | -4.862
-14.5 | -0.516 | 0.10098 | -0.055 | -5.108
-14 | -0.514 | 0.0948 | -0.056 | -5.42
-13.5 | -0.509 | 0.08993 | -0.057 | -5.659
-13 | -0.5 | 0.08534 | -0.057 | -5.858
-12.5 | -0.488 | 0.07896 | -0.06 | -6.182
-12 | -0.472 | 0.07218 | -0.061 | -6.54
-11.5 | -0.452 | 0.0679 | -0.063 | -6.662
-11 | -0.43 | 0.06309 | -0.066 | -6.809
-10.5 | -0.474 | 0.01243 | -0.116 | -38.149
-10 | -0.451 | 0.00948 | -0.121 | -47.52
-9.5 | -0.412 | 0.00797 | -0.123 | -51.738
-9 | -0.369 | 0.00857 | -0.125 | -43.033
-8.5 | -0.319 | 0.00829 | -0.126 | -38.494
-8 | -0.267 | 0.00799 | -0.127 | -33.353
-7.5 | -0.211 | 0.00777 | -0.128 | -27.158
-7 | -0.154 | 0.0075 | -0.13 | -20.523
-6.5 | -0.096 | 0.00723 | -0.131 | -13.259
-6 | -0.037 | 0.00706 | -0.132 | -5.211
-5.5 | 0.023 | 0.00691 | -0.133 | 3.347
-5 | 0.084 | 0.0068 | -0.134 | 12.312
-4.5 | 0.145 | 0.00663 | -0.135 | 21.843
-4 | 0.206 | 0.00645 | -0.137 | 31.954
-3.5 | 0.268 | 0.00633 | -0.138 | 42.322
-3 | 0.33 | 0.00631 | -0.139 | 52.27
-2.5 | 0.392 | 0.00621 | -0.14 | 63.082
-2 | 0.455 | 0.00613 | -0.141 | 74.291
-1.5 | 0.517 | 0.00562 | -0.142 | 91.974
-1 | 0.578 | 0.00554 | -0.143 | 104.379
-0.5 | 0.64 | 0.00362 | -0.144 | 176.853
0 | 0.699 | 0.00365 | -0.145 | 191.388
0.5 | 0.759 | 0.00434 | -0.146 | 175.006
1 | 0.82 | 0.00441 | -0.147 | 186.034
1.5 | 0.88 | 0.00447 | -0.148 | 196.934
2 | 0.941 | 0.00453 | -0.149 | 207.813
2.5 | 1.001 | 0.0046 | -0.15 | 217.307
3 | 1.061 | 0.00467 | -0.151 | 227.265
3.5 | 1.112 | 0.00487 | -0.152 | 228.504
4 | 1.165 | 0.00637 | -0.152 | 182.921
4.5 | 1.218 | 0.00721 | -0.153 | 168.994
5 | 1.266 | 0.01307 | -0.153 | 96.888
5.5 | 1.317 | 0.01358 | -0.154 | 96.987
6 | 1.365 | 0.01412 | -0.155 | 96.658
6.5 | 1.412 | 0.01468 | -0.156 | 96.139
7 | 1.455 | 0.01528 | -0.157 | 95.219
7.5 | 1.496 | 0.01588 | -0.158 | 94.224
8 | 1.533 | 0.01656 | -0.159 | 92.595
8.5 | 1.565 | 0.01727 | -0.159 | 90.624
9 | 1.59 | 0.01801 | -0.16 | 88.267
9.5 | 1.609 | 0.01879 | -0.161 | 85.638
10 | 1.623 | 0.01965 | -0.162 | 82.581
10.5 | 1.631 | 0.02049 | -0.162 | 79.572
11 | 1.633 | 0.02143 | -0.163 | 76.218
11.5 | 1.625 | 0.02236 | -0.164 | 72.683
12 | 1.608 | 0.02354 | -0.165 | 68.313
12.5 | 1.584 | 0.02462 | -0.165 | 64.34
13 | 1.554 | 0.02596 | -0.166 | 59.856
13.5 | 1.518 | 0.02732 | -0.167 | 55.552
14 | 1.477 | 0.02833 | -0.167 | 52.146
14.5 | 1.432 | 0.03012 | -0.168 | 47.531
15 | 1.382 | 0.03173 | -0.168 | 43.569
15.5 | 1.328 | 0.03442 | -0.168 | 38.585
16 | 1.273 | 0.03672 | -0.168 | 34.654

## 68. Re 4M Mach 0.10 (2)
BIGFOIL.COM POLAR EXPORT
NACA66A715
NACA66A715 |  |  |  | Cl Max: | 1.7607 | at alpha= | 20 | deg
XFOIL ncrit=9 |  |  |  | L/D Max: | 232.89 | at alpha= | 3 | deg
Re: | 4000000 |  |  | Cd Min: | 0.07491 | at alpha= | 20 | deg
Mach: | 0.1 |  |  | Cl=0 at alpha= | -5.704 | deg
|  |  |  | @ Cl=0.1, Cd= | 0.0066687
|  |  |  | @ Cl=0.4, Cd= | 0.0058059
|  |  |  | @ Cl=0.6, Cd= | 0.0045948
alpha (deg) | Cl | Cd | Cm | Cl/Cd
-18.5 | -0.9177 | 0.04168 | -0.1597 | -22.0178
-18 | -0.9346 | 0.03533 | -0.1621 | -26.4534
-17.5 | -0.9621 | 0.02931 | -0.1618 | -32.825
-17 | -0.9709 | 0.02537 | -0.1598 | -38.2696
-16.5 | -0.9757 | 0.02209 | -0.1566 | -44.1693
-16 | -0.9668 | 0.01987 | -0.1533 | -48.6563
-15.5 | -0.9529 | 0.01806 | -0.1497 | -52.763
-15 | -0.9387 | 0.01665 | -0.1448 | -56.3784
-14.5 | -0.9103 | 0.01558 | -0.1415 | -58.4275
-14 | -0.8777 | 0.01414 | -0.1392 | -62.0721
-13.5 | -0.8364 | 0.01316 | -0.1378 | -63.5562
-13 | -0.7891 | 0.01254 | -0.1372 | -62.9266
-12.5 | -0.7394 | 0.01198 | -0.1368 | -61.7195
-12 | -0.6875 | 0.01161 | -0.1368 | -59.2162
-11.5 | -0.6341 | 0.01128 | -0.1369 | -56.2145
-10.5 | -0.5284 | 0.01048 | -0.1372 | -50.4198
-10 | -0.4763 | 0.00994 | -0.1372 | -47.9175
-9.5 | -0.421 | 0.0097 | -0.1376 | -43.4021
-9 | -0.3658 | 0.00938 | -0.1381 | -38.9979
-8.5 | -0.3105 | 0.0091 | -0.1385 | -34.1209
-8 | -0.2551 | 0.0088 | -0.139 | -28.9886
-7.5 | -0.1976 | 0.00866 | -0.1398 | -22.8176
-7 | -0.144 | 0.0081 | -0.1401 | -17.7778
-6.5 | -0.0901 | 0.00758 | -0.1404 | -11.8865
-6 | -0.0338 | 0.00724 | -0.141 | -4.6685
-5.5 | 0.0233 | 0.00696 | -0.1418 | 3.3477
-5 | 0.0805 | 0.00673 | -0.1426 | 11.9614
-4.5 | 0.1378 | 0.00655 | -0.1435 | 21.0382
-4 | 0.1952 | 0.00643 | -0.1443 | 30.3577
-3.5 | 0.2526 | 0.00618 | -0.1451 | 40.8738
-3 | 0.3108 | 0.00601 | -0.1461 | 51.7138
-2.5 | 0.3692 | 0.00588 | -0.1472 | 62.7891
-2 | 0.4274 | 0.00574 | -0.1482 | 74.4599
-1.5 | 0.4855 | 0.00562 | -0.1492 | 86.3879
-1 | 0.5421 | 0.00523 | -0.1501 | 103.652
-0.5 | 0.5979 | 0.00462 | -0.1512 | 129.4156
0 | 0.6553 | 0.00393 | -0.1525 | 166.743
0.5 | 0.7139 | 0.00394 | -0.1536 | 181.1929
1 | 0.771 | 0.00402 | -0.1543 | 191.791
1.5 | 0.8294 | 0.00408 | -0.1553 | 203.2843
2 | 0.8876 | 0.0041 | -0.1563 | 216.4878
2.5 | 0.9433 | 0.0042 | -0.1567 | 224.5952
3 | 0.9991 | 0.00429 | -0.1572 | 232.8904
3.5 | 1.0325 | 0.00498 | -0.1531 | 207.3293
4 | 1.0236 | 0.00624 | -0.1401 | 164.0385
4.5 | 1.0182 | 0.00768 | -0.1287 | 132.5781
5 | 1.0205 | 0.00923 | -0.1194 | 110.5634
5.5 | 1.0271 | 0.01092 | -0.1113 | 94.0568
6 | 1.0421 | 0.01248 | -0.1051 | 83.5016
6.5 | 1.0571 | 0.0142 | -0.0992 | 74.4437
7 | 1.0784 | 0.01577 | -0.0944 | 68.383
7.5 | 1.1114 | 0.01686 | -0.0916 | 65.9193
8 | 1.1486 | 0.0178 | -0.0896 | 64.5281
9 | 1.2217 | 0.01981 | -0.0855 | 61.6709
9.5 | 1.2574 | 0.02092 | -0.0835 | 60.1052
10 | 1.2922 | 0.02212 | -0.0814 | 58.4177
10.5 | 1.3274 | 0.0233 | -0.0795 | 56.97
11 | 1.361 | 0.02463 | -0.0775 | 55.2578
11.5 | 1.3913 | 0.02621 | -0.0752 | 53.0828
12 | 1.4257 | 0.02755 | -0.0735 | 51.7495
12.5 | 1.4579 | 0.02907 | -0.0716 | 50.1514
13 | 1.489 | 0.03064 | -0.0697 | 48.5966
13.5 | 1.5152 | 0.03237 | -0.0673 | 46.8088
14 | 1.5435 | 0.03433 | -0.0654 | 44.9607
14.5 | 1.5715 | 0.03637 | -0.0636 | 43.2087
15 | 1.5991 | 0.03848 | -0.0619 | 41.5567
15.5 | 1.6241 | 0.04086 | -0.0601 | 39.7479
16 | 1.6451 | 0.04365 | -0.0582 | 37.6884
16.5 | 1.6652 | 0.04661 | -0.0564 | 35.7262
17 | 1.6871 | 0.04947 | -0.055 | 34.1035
17.5 | 1.7058 | 0.05272 | -0.0535 | 32.3558
18 | 1.7223 | 0.05629 | -0.0522 | 30.5969
18.5 | 1.7367 | 0.06019 | -0.0511 | 28.8536
19 | 1.7462 | 0.06473 | -0.05 | 26.9767
19.5 | 1.751 | 0.07003 | -0.0492 | 25.0036
20 | 1.7607 | 0.07491 | -0.049 | 23.5042

## 69. Re 4M Mach 0.25 (1)
BIGFOIL.COM POLAR EXPORT
NACA66A715
NACA66A715 |  |  |  | Cl Max: | 1.602 | at alpha= | 9.5 | deg
JavaFoil+Calcfoil stall+Eppler ext transition |  |  |  | L/D Max: | 228.214 | at alpha= | 3 | deg
Re: | 4000000 |  |  | Cd Min: | 0.0043 | at alpha= | -0.5 | deg
Mach: | 0.25 |  |  | Cl=0 at alpha= | -5.6936 | deg
|  |  |  | @ Cl=0.1, Cd= | 0.0068319
|  |  |  | @ Cl=0.4, Cd= | 0.0063222
|  |  |  | @ Cl=0.6, Cd= | 0.0051957
alpha (deg) | Cl | Cd | Cm | Cl/Cd
-17.5 | -0.07 | 0.15113 | -0.051 | -0.463
-17 | -0.173 | 0.14217 | -0.052 | -1.215
-16.5 | -0.226 | 0.1368 | -0.052 | -1.653
-16 | -0.27 | 0.13128 | -0.053 | -2.056
-15.5 | -0.308 | 0.12329 | -0.053 | -2.497
-15 | -0.341 | 0.11867 | -0.054 | -2.873
-14.5 | -0.369 | 0.11097 | -0.054 | -3.327
-14 | -0.392 | 0.10527 | -0.055 | -3.727
-13.5 | -0.41 | 0.09792 | -0.056 | -4.187
-13 | -0.422 | 0.09083 | -0.057 | -4.643
-12.5 | -0.427 | 0.08539 | -0.058 | -5.004
-12 | -0.426 | 0.07875 | -0.059 | -5.416
-11.5 | -0.419 | 0.07375 | -0.06 | -5.687
-11 | -0.406 | 0.06618 | -0.061 | -6.139
-10.5 | -0.387 | 0.062 | -0.064 | -6.249
-10 | -0.363 | 0.05788 | -0.067 | -6.274
-9.5 | -0.336 | 0.05172 | -0.076 | -6.496
-9 | -0.366 | 0.00891 | -0.127 | -41.055
-8.5 | -0.321 | 0.00832 | -0.129 | -38.587
-8 | -0.27 | 0.00828 | -0.131 | -32.635
-7.5 | -0.214 | 0.00795 | -0.132 | -26.985
-7 | -0.157 | 0.00768 | -0.133 | -20.435
-6.5 | -0.098 | 0.00749 | -0.134 | -13.064
-6 | -0.038 | 0.00725 | -0.136 | -5.187
-5.5 | 0.024 | 0.00699 | -0.137 | 3.39
-5 | 0.086 | 0.00685 | -0.138 | 12.516
-4.5 | 0.148 | 0.00677 | -0.139 | 21.915
-4 | 0.212 | 0.00662 | -0.14 | 31.941
-3.5 | 0.275 | 0.0065 | -0.141 | 42.298
-3 | 0.339 | 0.00639 | -0.143 | 53.031
-2.5 | 0.402 | 0.00632 | -0.144 | 63.674
-2 | 0.468 | 0.00574 | -0.145 | 81.556
-1.5 | 0.531 | 0.00568 | -0.146 | 93.524
-1 | 0.594 | 0.00529 | -0.147 | 112.252
-0.5 | 0.657 | 0.0043 | -0.148 | 152.847
0 | 0.717 | 0.00436 | -0.149 | 164.28
0.5 | 0.779 | 0.00441 | -0.15 | 176.621
1 | 0.841 | 0.00448 | -0.151 | 187.739
1.5 | 0.904 | 0.00454 | -0.152 | 199.003
2 | 0.965 | 0.00463 | -0.153 | 208.715
2.5 | 1.027 | 0.00471 | -0.154 | 218.12
3 | 1.089 | 0.00477 | -0.155 | 228.214
3.5 | 1.141 | 0.005 | -0.156 | 228.018
4 | 1.194 | 0.0067 | -0.156 | 178.163
4.5 | 1.249 | 0.00761 | -0.157 | 164.011
5 | 1.297 | 0.01365 | -0.157 | 95.039
5.5 | 1.348 | 0.01422 | -0.158 | 94.789
6 | 1.396 | 0.01476 | -0.159 | 94.619
6.5 | 1.441 | 0.01541 | -0.16 | 93.551
7 | 1.483 | 0.01611 | -0.161 | 92.027
7.5 | 1.521 | 0.01679 | -0.162 | 90.557
8 | 1.554 | 0.01757 | -0.163 | 88.417
8.5 | 1.578 | 0.01844 | -0.164 | 85.575
9 | 1.594 | 0.01934 | -0.164 | 82.438
9.5 | 1.602 | 0.02018 | -0.165 | 79.401
10 | 1.601 | 0.02119 | -0.166 | 75.561
10.5 | 1.592 | 0.02215 | -0.167 | 71.857
11 | 1.573 | 0.0233 | -0.167 | 67.497
11.5 | 1.537 | 0.02444 | -0.168 | 62.871
12 | 1.485 | 0.02585 | -0.169 | 57.451
12.5 | 1.422 | 0.02767 | -0.169 | 51.39
13 | 1.348 | 0.0293 | -0.17 | 45.984
13.5 | 1.261 | 0.0317 | -0.17 | 39.786
14 | 0.99 | 0.09663 | -0.107 | 10.242
14.5 | 0.898 | 0.10786 | -0.094 | 8.323

## 70. Re 4M Mach 0.25 (2)
BIGFOIL.COM POLAR EXPORT
NACA66A715
NACA66A715 |  |  |  | Cl Max: | 1.6971 | at alpha= | 19 | deg
XFOIL ncrit=9 |  |  |  | L/D Max: | 234.374 | at alpha= | 3 | deg
Re: | 4000000 |  |  | Cd Min: | 0.17331 | at alpha= | -18.5 | deg
Mach: | 0.25 |  |  | Cl=0 at alpha= | -5.7 | deg
|  |  |  | @ Cl=0.1, Cd= | 0.0068328
|  |  |  | @ Cl=0.4, Cd= | 0.0059011
|  |  |  | @ Cl=0.6, Cd= | 0.004916
alpha (deg) | Cl | Cd | Cm | Cl/Cd
-18.5 | -0.2257 | 0.17331 | -0.1011 | -1.3023
-18 | -0.2051 | 0.16801 | -0.1051 | -1.2208
-17.5 | -0.2048 | 0.15603 | -0.1095 | -1.3126
-17 | -0.2132 | 0.14291 | -0.1147 | -1.4918
-15.5 | -0.6652 | 0.0418 | -0.173 | -15.9139
-15 | -0.7259 | 0.03219 | -0.1758 | -22.5505
-14.5 | -0.7717 | 0.02578 | -0.1729 | -29.9341
-14 | -0.7984 | 0.0213 | -0.1675 | -37.4836
-13.5 | -0.8063 | 0.01849 | -0.1604 | -43.6074
-13 | -0.7891 | 0.01641 | -0.1552 | -48.0865
-12.5 | -0.758 | 0.0144 | -0.1517 | -52.6389
-12 | -0.7156 | 0.013 | -0.1493 | -55.0462
-11.5 | -0.6632 | 0.0123 | -0.1481 | -53.9187
-11 | -0.6043 | 0.01208 | -0.1476 | -50.0248
-10.5 | -0.5467 | 0.01174 | -0.1471 | -46.5673
-10 | -0.4881 | 0.01155 | -0.1469 | -42.2597
-9.5 | -0.436 | 0.0106 | -0.146 | -41.1321
-9 | -0.3784 | 0.01024 | -0.1459 | -36.9531
-8.5 | -0.3206 | 0.00991 | -0.1458 | -32.3512
-8 | -0.2636 | 0.00938 | -0.1458 | -28.1023
-7.5 | -0.2044 | 0.00916 | -0.1461 | -22.3144
-7 | -0.1453 | 0.009 | -0.1465 | -16.1444
-6.5 | -0.0926 | 0.00801 | -0.1461 | -11.5605
-6 | -0.0351 | 0.0075 | -0.1464 | -4.68
-5.5 | 0.0234 | 0.00716 | -0.1469 | 3.2682
-5 | 0.0823 | 0.00689 | -0.1474 | 11.9448
-4.5 | 0.1411 | 0.0067 | -0.148 | 21.0597
-4 | 0.2009 | 0.00652 | -0.1489 | 30.8129
-3.5 | 0.2606 | 0.00628 | -0.1497 | 41.4968
-3 | 0.3205 | 0.00607 | -0.1507 | 52.8007
-2.5 | 0.3806 | 0.00594 | -0.1517 | 64.0741
-2 | 0.4405 | 0.00582 | -0.1526 | 75.6873
-1.5 | 0.5 | 0.00572 | -0.1535 | 87.4126
-1 | 0.5584 | 0.00542 | -0.1544 | 103.0258
0 | 0.6756 | 0.004 | -0.157 | 168.9
0.5 | 0.7357 | 0.00401 | -0.158 | 183.4663
1 | 0.7943 | 0.00412 | -0.1587 | 192.7913
1.5 | 0.855 | 0.00416 | -0.1597 | 205.5288
2 | 0.9148 | 0.00419 | -0.1606 | 218.3294
2.5 | 0.9721 | 0.00429 | -0.161 | 226.5967
3 | 1.0289 | 0.00439 | -0.1612 | 234.3736
3.5 | 1.066 | 0.00491 | -0.1573 | 217.1079
4 | 1.0447 | 0.00631 | -0.1415 | 165.5626
4.5 | 1.0333 | 0.00803 | -0.1288 | 128.68
5 | 1.032 | 0.00982 | -0.1187 | 105.0916
6.5 | 1.0581 | 0.0156 | -0.0963 | 67.8269
7 | 1.0799 | 0.01734 | -0.0915 | 62.278
7.5 | 1.1149 | 0.01853 | -0.0887 | 60.1673
8 | 1.1536 | 0.01957 | -0.0865 | 58.9474
8.5 | 1.1903 | 0.02078 | -0.0841 | 57.281
9 | 1.229 | 0.02191 | -0.0821 | 56.0931
9.5 | 1.264 | 0.02329 | -0.0796 | 54.2722
10 | 1.3015 | 0.02458 | -0.0775 | 52.9496
10.5 | 1.3366 | 0.02605 | -0.0752 | 51.309
11 | 1.3687 | 0.02776 | -0.0726 | 49.3048
11.5 | 1.4028 | 0.0294 | -0.0703 | 47.7143
12 | 1.4364 | 0.03114 | -0.0681 | 46.1272
12.5 | 1.4687 | 0.03302 | -0.0658 | 44.4791
13 | 1.4962 | 0.03529 | -0.0632 | 42.3973
13.5 | 1.5236 | 0.03725 | -0.0605 | 40.902
14 | 1.5526 | 0.03963 | -0.0583 | 39.1774
14.5 | 1.5792 | 0.04225 | -0.0561 | 37.3775
15 | 1.6026 | 0.04524 | -0.0538 | 35.4244
15.5 | 1.622 | 0.04872 | -0.0515 | 33.2923
16 | 1.6423 | 0.05224 | -0.0495 | 31.4376
16.5 | 1.663 | 0.05585 | -0.0478 | 29.7762
17 | 1.6783 | 0.06015 | -0.0462 | 27.9019
17.5 | 1.6874 | 0.06526 | -0.0447 | 25.8566
18 | 1.6921 | 0.07113 | -0.0436 | 23.7888
18.5 | 1.6962 | 0.07733 | -0.0431 | 21.9346
19 | 1.6971 | 0.08417 | -0.0433 | 20.1628
19.5 | 1.6948 | 0.0917 | -0.0441 | 18.482
20 | 1.6863 | 0.10031 | -0.0458 | 16.8109

## 71. Re 4M Mach 0.50 (1)
BIGFOIL.COM POLAR EXPORT
NACA66A715
NACA66A715 |  |  |  | Cl Max: | 1.537 | at alpha= | 7 | deg
JavaFoil+Calcfoil stall+Eppler ext transition |  |  |  | L/D Max: | 225.781 | at alpha= | 3 | deg
Re: | 4000000 |  |  | Cd Min: | 0.00474 | at alpha= | 0 | deg
Mach: | 0.5 |  |  | Cl=0 at alpha= | -5.697 | deg
|  |  |  | @ Cl=0.1, Cd= | 0.0068349
|  |  |  | @ Cl=0.4, Cd= | 0.0065117
|  |  |  | @ Cl=0.6, Cd= | 0.006274
alpha (deg) | Cl | Cd | Cm | Cl/Cd
-20 | -0.801 | 0.16547 | -0.064 | -4.842
-19.5 | -0.773 | 0.15675 | -0.064 | -4.933
-19 | -0.746 | 0.15344 | -0.064 | -4.859
-18.5 | -0.718 | 0.14857 | -0.065 | -4.833
-18 | -0.691 | 0.1457 | -0.066 | -4.743
-17.5 | -0.662 | 0.14185 | -0.065 | -4.668
-17 | -0.633 | 0.13466 | -0.063 | -4.702
-16.5 | -0.605 | 0.13104 | -0.064 | -4.621
-16 | -0.578 | 0.12455 | -0.065 | -4.64
-15.5 | -0.55 | 0.12226 | -0.065 | -4.5
-15 | -0.522 | 0.11487 | -0.066 | -4.547
-14.5 | -0.494 | 0.11285 | -0.066 | -4.38
-14 | -0.466 | 0.10474 | -0.064 | -4.446
-13.5 | -0.438 | 0.09478 | -0.065 | -4.618
-13 | -0.41 | 0.08783 | -0.066 | -4.666
-12.5 | -0.382 | 0.08178 | -0.066 | -4.669
-12 | -0.354 | 0.07573 | -0.069 | -4.678
-11.5 | -0.326 | 0.07158 | -0.07 | -4.559
-11 | -0.298 | 0.06695 | -0.071 | -4.457
-10.5 | -0.27 | 0.08159 | -0.066 | -3.304
-10 | -0.241 | 0.07064 | -0.065 | -3.417
-9.5 | -0.214 | 0.0623 | -0.067 | -3.427
-9 | -0.185 | 0.05811 | -0.068 | -3.192
-8.5 | -0.158 | 0.05321 | -0.07 | -2.96
-8 | -0.182 | 0.05121 | -0.067 | -3.547
-7.5 | -0.167 | 0.04845 | -0.066 | -3.442
-7 | -0.129 | 0.04444 | -0.071 | -2.909
-6.5 | -0.084 | 0.03973 | -0.084 | -2.109
-6 | -0.04 | 0.00813 | -0.152 | -4.979
-5.5 | 0.026 | 0.00738 | -0.153 | 3.498
-5 | 0.094 | 0.00681 | -0.154 | 13.841
-4.5 | 0.164 | 0.0071 | -0.155 | 23.121
-4 | 0.235 | 0.00689 | -0.156 | 34.086
-3.5 | 0.306 | 0.00671 | -0.157 | 45.619
-3 | 0.377 | 0.00655 | -0.158 | 57.645
-2.5 | 0.449 | 0.00643 | -0.16 | 69.875
-2 | 0.523 | 0.00638 | -0.161 | 81.975
-1.5 | 0.594 | 0.00628 | -0.162 | 94.472
-1 | 0.664 | 0.00621 | -0.163 | 107.042
-0.5 | 0.735 | 0.00616 | -0.164 | 119.205
0 | 0.798 | 0.00474 | -0.166 | 168.167
0.5 | 0.867 | 0.00481 | -0.167 | 180.189
1 | 0.936 | 0.00489 | -0.168 | 191.267
1.5 | 1.005 | 0.00499 | -0.169 | 201.491
2 | 1.074 | 0.00509 | -0.17 | 210.876
2.5 | 1.143 | 0.00521 | -0.171 | 219.287
3 | 1.211 | 0.00536 | -0.172 | 225.781
3.5 | 1.265 | 0.00567 | -0.173 | 223.038
4 | 1.321 | 0.00832 | -0.174 | 158.893
4.5 | 1.373 | 0.01578 | -0.174 | 87.055
5 | 1.426 | 0.01659 | -0.175 | 85.956
5.5 | 1.471 | 0.01748 | -0.176 | 84.161
6 | 1.508 | 0.0184 | -0.177 | 81.958
6.5 | 1.533 | 0.01944 | -0.178 | 78.851
7 | 1.537 | 0.02083 | -0.179 | 73.774
7.5 | 1.507 | 0.02228 | -0.18 | 67.625
8 | 1.395 | 0.02398 | -0.181 | 58.148
8.5 | 0.942 | 0.0256 | -0.182 | 36.787
9 | 0.805 | 0.06481 | -0.079 | 12.429
9.5 | 1.005 | 0.0274 | -0.183 | 36.675
10 | 1.035 | 0.02898 | -0.184 | 35.729
10.5 | 0.886 | 0.07554 | -0.088 | 11.734
11 | 0.913 | 0.08475 | -0.09 | 10.77
11.5 | 0.94 | 0.07825 | -0.094 | 12.016
12 | 0.966 | 0.08568 | -0.093 | 11.273

## 72. Re 4M Mach 0.50 (2)
BIGFOIL.COM POLAR EXPORT
NACA66A715
NACA66A715 |  |  |  | Cl Max: | 1.4132 | at alpha= | 12.5 | deg
XFOIL ncrit=9 |  |  |  | L/D Max: | 225.734 | at alpha= | 3 | deg
Re: | 4000000 |  |  | Cd Min: | 0.21168 | at alpha= | -20 | deg
Mach: | 0.5 |  |  | Cl=0 at alpha= | -5.7752 | deg
|  |  |  | @ Cl=0.1, Cd= | 0.0081174
|  |  |  | @ Cl=0.4, Cd= | 0.0064506
|  |  |  | @ Cl=0.6, Cd= | 0.0060166
alpha (deg) | Cl | Cd | Cm | Cl/Cd
-20 | -0.2551 | 0.21168 | -0.1017 | -1.2051
-19.5 | -0.2335 | 0.20429 | -0.1064 | -1.143
-19 | -0.2115 | 0.19687 | -0.1109 | -1.0743
-18.5 | -0.1953 | 0.18762 | -0.1152 | -1.0409
-18 | -0.172 | 0.18153 | -0.1197 | -0.9475
-17.5 | -0.1528 | 0.17382 | -0.124 | -0.87907
-17 | -0.1324 | 0.16649 | -0.1284 | -0.79524
-16.5 | -0.1144 | 0.15853 | -0.1327 | -0.72163
-16 | -0.0967 | 0.15077 | -0.137 | -0.64137
-15.5 | -0.0832 | 0.1423 | -0.1412 | -0.58468
-15 | -0.0718 | 0.13368 | -0.1454 | -0.5371
-14.5 | -0.0507 | 0.12745 | -0.1495 | -0.3978
-14 | -0.0408 | 0.11909 | -0.1536 | -0.3426
-13.5 | -0.0331 | 0.11082 | -0.1577 | -0.29868
-13 | -0.0228 | 0.10329 | -0.1618 | -0.22074
-12 | -0.0093 | 0.08834 | -0.1693 | -0.10528
-11 | 0.0017 | 0.07431 | -0.1762 | 0.022877
-10.5 | 0.0071 | 0.06791 | -0.1793 | 0.10455
-10 | 0.0131 | 0.06161 | -0.1826 | 0.21263
-9.5 | 0.007 | 0.05383 | -0.1867 | 0.13004
-9 | -0.0287 | 0.04132 | -0.1963 | -0.69458
-8.5 | -0.0714 | 0.03364 | -0.1967 | -2.1225
-8 | -0.1227 | 0.02751 | -0.1892 | -4.4602
-7.5 | -0.1305 | 0.02181 | -0.1839 | -5.9835
-7 | -0.1001 | 0.01852 | -0.1803 | -5.405
-6.5 | -0.0772 | 0.01321 | -0.1757 | -5.8441
-6 | -0.0254 | 0.01082 | -0.1732 | -2.3475
-5.5 | 0.0311 | 0.00901 | -0.1713 | 3.4517
-5 | 0.0945 | 0.00817 | -0.1703 | 11.5667
-4.5 | 0.1593 | 0.00755 | -0.1697 | 21.0993
-4 | 0.2251 | 0.00711 | -0.1695 | 31.6596
-3.5 | 0.2917 | 0.00683 | -0.1696 | 42.7086
-3 | 0.3581 | 0.0066 | -0.1699 | 54.2576
-2.5 | 0.4254 | 0.00636 | -0.1705 | 66.8868
-2 | 0.4934 | 0.00621 | -0.1713 | 79.4525
-1.5 | 0.5611 | 0.00608 | -0.1722 | 92.2862
-1 | 0.6286 | 0.00597 | -0.1731 | 105.2931
-0.5 | 0.6941 | 0.00546 | -0.1741 | 127.1245
0 | 0.7585 | 0.00438 | -0.1756 | 173.1735
0.5 | 0.824 | 0.00445 | -0.176 | 185.1685
1 | 0.8906 | 0.00452 | -0.1765 | 197.0354
1.5 | 0.9565 | 0.00459 | -0.1768 | 208.3878
2 | 1.0185 | 0.0047 | -0.1762 | 216.7021
2.5 | 1.0757 | 0.00478 | -0.1745 | 225.0418
3 | 1.1219 | 0.00497 | -0.1703 | 225.7344
3.5 | 1.1689 | 0.00529 | -0.1664 | 220.9641
4 | 1.1686 | 0.00662 | -0.1537 | 176.5257
4.5 | 1.1111 | 0.00996 | -0.132 | 111.5562
5 | 1.093 | 0.01281 | -0.1185 | 85.324
5.5 | 1.0785 | 0.01599 | -0.1067 | 67.4484
6 | 1.0792 | 0.01897 | -0.0977 | 56.8898
6.5 | 1.0785 | 0.02232 | -0.0892 | 48.3199
7 | 1.0987 | 0.02496 | -0.0836 | 44.0184
7.5 | 1.1391 | 0.02672 | -0.0804 | 42.631
8 | 1.1816 | 0.02844 | -0.0774 | 41.5471
8.5 | 1.2232 | 0.03031 | -0.0742 | 40.3563
9 | 1.2631 | 0.03239 | -0.0709 | 38.9966
9.5 | 1.3016 | 0.03469 | -0.0673 | 37.5209
10 | 1.3369 | 0.03731 | -0.0636 | 35.8322
10.5 | 1.3685 | 0.04036 | -0.0596 | 33.9073
11 | 1.3914 | 0.04422 | -0.0552 | 31.4654
11.5 | 1.4076 | 0.04889 | -0.0508 | 28.7912
12 | 1.4131 | 0.05472 | -0.0464 | 25.8242
12.5 | 1.4132 | 0.06146 | -0.0426 | 22.9938
13 | 1.3995 | 0.07001 | -0.0397 | 19.99
13.5 | 1.3704 | 0.08104 | -0.0389 | 16.9102
14 | 1.3387 | 0.09354 | -0.041 | 14.3115
14.5 | 1.3057 | 0.10728 | -0.0458 | 12.171
15 | 1.275 | 0.12169 | -0.0529 | 10.4774
15.5 | 1.2491 | 0.1364 | -0.0616 | 9.1576
16 | 1.2259 | 0.15159 | -0.0717 | 8.0869
16.5 | 1.2075 | 0.16676 | -0.0822 | 7.2409
17 | 1.1857 | 0.18166 | -0.0913 | 6.527
17.5 | 1.1662 | 0.19809 | -0.102 | 5.8872

## 73. Re 5M Mach 0.00 (1)
BIGFOIL.COM POLAR EXPORT
NACA66A715
NACA66A715 |  |  |  | Cl Max: | 1.641 | at alpha= | 11 | deg
JavaFoil+Calcfoil stall+Eppler ext transition |  |  |  | L/D Max: | 228.772 | at alpha= | 3 | deg
Re: | 5000000 |  |  | Cd Min: | 0.00349 | at alpha= | 0.5 | deg
Mach: | 0 |  |  | Cl=0 at alpha= | -5.6917 | deg
|  |  |  | @ Cl=0.1, Cd= | 0.0064349
|  |  |  | @ Cl=0.4, Cd= | 0.0059352
|  |  |  | @ Cl=0.6, Cd= | 0.0046761
alpha (deg) | Cl | Cd | Cm | Cl/Cd
-20 | -0.451 | 0.17287 | -0.048 | -2.611
-19.5 | -0.464 | 0.16369 | -0.048 | -2.835
-19 | -0.476 | 0.15793 | -0.049 | -3.016
-18.5 | -0.488 | 0.15161 | -0.05 | -3.219
-18 | -0.499 | 0.14342 | -0.05 | -3.478
-17.5 | -0.509 | 0.13632 | -0.051 | -3.732
-17 | -0.517 | 0.13011 | -0.052 | -3.976
-16.5 | -0.524 | 0.12337 | -0.052 | -4.251
-16 | -0.53 | 0.11664 | -0.053 | -4.543
-15.5 | -0.533 | 0.11041 | -0.054 | -4.828
-15 | -0.534 | 0.10358 | -0.055 | -5.156
-14.5 | -0.532 | 0.09826 | -0.056 | -5.418
-14 | -0.528 | 0.0926 | -0.057 | -5.702
-13.5 | -0.521 | 0.08776 | -0.058 | -5.931
-13 | -0.509 | 0.08321 | -0.058 | -6.12
-12.5 | -0.495 | 0.07765 | -0.061 | -6.38
-12 | -0.48 | 0.06815 | -0.068 | -7.051
-11.5 | -0.462 | 0.06141 | -0.074 | -7.52
-11 | -0.518 | 0.01073 | -0.116 | -48.301
-10.5 | -0.491 | 0.00933 | -0.119 | -52.636
-10 | -0.455 | 0.00883 | -0.121 | -51.495
-9.5 | -0.415 | 0.00847 | -0.123 | -48.998
-9 | -0.368 | 0.00814 | -0.124 | -45.247
-8.5 | -0.319 | 0.00789 | -0.126 | -40.38
-8 | -0.266 | 0.00759 | -0.127 | -34.996
-7.5 | -0.21 | 0.00735 | -0.128 | -28.6
-7 | -0.153 | 0.00718 | -0.129 | -21.356
-6.5 | -0.095 | 0.00697 | -0.13 | -13.7
-6 | -0.037 | 0.00672 | -0.131 | -5.448
-5.5 | 0.023 | 0.00661 | -0.132 | 3.482
-5 | 0.083 | 0.00646 | -0.134 | 12.902
-4.5 | 0.144 | 0.00637 | -0.135 | 22.604
-4 | 0.205 | 0.00623 | -0.136 | 32.951
-3.5 | 0.267 | 0.00611 | -0.137 | 43.628
-3 | 0.328 | 0.00604 | -0.138 | 54.358
-2.5 | 0.39 | 0.00594 | -0.139 | 65.574
-2 | 0.453 | 0.00591 | -0.14 | 76.667
-1.5 | 0.514 | 0.00584 | -0.141 | 88.084
-1 | 0.575 | 0.00534 | -0.142 | 107.665
-0.5 | 0.636 | 0.00372 | -0.143 | 171.109
0 | 0.696 | 0.00374 | -0.144 | 186.269
0.5 | 0.756 | 0.00349 | -0.145 | 216.753
1 | 0.817 | 0.00419 | -0.146 | 194.663
1.5 | 0.877 | 0.00426 | -0.147 | 205.901
2 | 0.937 | 0.00431 | -0.148 | 217.534
2.5 | 0.996 | 0.00443 | -0.149 | 224.717
3 | 1.056 | 0.00462 | -0.15 | 228.772
3.5 | 1.103 | 0.00629 | -0.151 | 175.435
4 | 1.158 | 0.00702 | -0.152 | 164.952
4.5 | 1.212 | 0.00781 | -0.152 | 155.164
5 | 1.261 | 0.01247 | -0.153 | 101.141
5.5 | 1.312 | 0.01297 | -0.154 | 101.179
6 | 1.361 | 0.01348 | -0.155 | 100.917
6.5 | 1.407 | 0.014 | -0.155 | 100.492
7 | 1.451 | 0.01456 | -0.156 | 99.628
7.5 | 1.492 | 0.01512 | -0.157 | 98.673
8 | 1.53 | 0.01578 | -0.158 | 96.987
8.5 | 1.563 | 0.0164 | -0.159 | 95.291
9 | 1.589 | 0.01715 | -0.16 | 92.656
9.5 | 1.61 | 0.01781 | -0.16 | 90.378
10 | 1.626 | 0.01861 | -0.161 | 87.361
10.5 | 1.636 | 0.01951 | -0.162 | 83.866
11 | 1.641 | 0.02037 | -0.163 | 80.545
11.5 | 1.636 | 0.02114 | -0.163 | 77.41
12 | 1.623 | 0.02221 | -0.164 | 73.102
12.5 | 1.604 | 0.02333 | -0.165 | 68.752
13 | 1.579 | 0.02428 | -0.165 | 65.019
13.5 | 1.548 | 0.02573 | -0.166 | 60.16
14 | 1.513 | 0.02685 | -0.167 | 56.366
14.5 | 1.474 | 0.02804 | -0.167 | 52.577
15 | 1.431 | 0.02962 | -0.168 | 48.308
15.5 | 1.385 | 0.03141 | -0.168 | 44.085
16 | 1.337 | 0.03317 | -0.169 | 40.295

## 74. Re 5M Mach 0.00 (2)
BIGFOIL.COM POLAR EXPORT
NACA66A715
NACA66A715 |  |  |  | Cl Max: | 1.8005 | at alpha= | 20 | deg
XFOIL ncrit=9 |  |  |  | L/D Max: | 241.553 | at alpha= | 3 | deg
Re: | 5000000 |  |  | Cd Min: | 0.06734 | at alpha= | 20 | deg
Mach: | 0 |  |  | Cl=0 at alpha= | -5.7007 | deg
|  |  |  | @ Cl=0.1, Cd= | 0.006289
|  |  |  | @ Cl=0.4, Cd= | 0.0055308
|  |  |  | @ Cl=0.6, Cd= | 0.0045296
alpha (deg) | Cl | Cd | Cm | Cl/Cd
-20 | -0.9688 | 0.05125 | -0.1502 | -18.9034
-19.5 | -1.0078 | 0.04055 | -0.1568 | -24.8533
-19 | -1.0378 | 0.03336 | -0.1587 | -31.1091
-18.5 | -1.045 | 0.02907 | -0.1584 | -35.9477
-18 | -1.0404 | 0.02604 | -0.1572 | -39.9539
-17.5 | -1.0327 | 0.02349 | -0.1553 | -43.9634
-17 | -1.0212 | 0.02136 | -0.1529 | -47.809
-16.5 | -1.0145 | 0.01907 | -0.1495 | -53.1987
-16 | -1.0009 | 0.01737 | -0.1458 | -57.6223
-15.5 | -0.9872 | 0.01608 | -0.1408 | -61.393
-15 | -0.9594 | 0.01499 | -0.1378 | -64.0027
-14.5 | -0.9211 | 0.01405 | -0.1363 | -65.5587
-14 | -0.8842 | 0.01286 | -0.1346 | -68.7558
-13.5 | -0.8407 | 0.01201 | -0.1338 | -70
-13 | -0.7921 | 0.01147 | -0.1335 | -69.0584
-12.5 | -0.7428 | 0.01093 | -0.1334 | -67.9597
-12 | -0.691 | 0.01054 | -0.1336 | -65.5598
-11.5 | -0.6383 | 0.01023 | -0.1338 | -62.3949
-11 | -0.5844 | 0.00993 | -0.1343 | -58.852
-10.5 | -0.5303 | 0.00968 | -0.1347 | -54.7831
-10 | -0.4784 | 0.00912 | -0.1349 | -52.4561
-9.5 | -0.4244 | 0.00874 | -0.1353 | -48.5584
-8.5 | -0.3135 | 0.00824 | -0.1366 | -38.0461
-8 | -0.2578 | 0.00796 | -0.1373 | -32.3869
-7.5 | -0.2017 | 0.00776 | -0.138 | -25.9923
-7 | -0.1449 | 0.00763 | -0.1389 | -18.9908
-6.5 | -0.0885 | 0.00732 | -0.1396 | -12.0902
-6 | -0.0337 | 0.00683 | -0.1402 | -4.9341
-5.5 | 0.0226 | 0.00653 | -0.1409 | 3.4609
-5 | 0.0793 | 0.00635 | -0.1417 | 12.4882
-4.5 | 0.137 | 0.00618 | -0.1427 | 22.1683
-4 | 0.195 | 0.00602 | -0.1437 | 32.392
-3.5 | 0.253 | 0.00587 | -0.1447 | 43.1005
-3 | 0.3107 | 0.00569 | -0.1457 | 54.6046
-2.5 | 0.3685 | 0.00558 | -0.1467 | 66.0394
-2 | 0.4261 | 0.00549 | -0.1477 | 77.6138
-1.5 | 0.4837 | 0.0054 | -0.1486 | 89.5741
-1 | 0.5414 | 0.00509 | -0.1497 | 106.3654
-0.5 | 0.5986 | 0.00455 | -0.151 | 131.5604
0 | 0.6543 | 0.00374 | -0.1522 | 174.9465
0.5 | 0.7118 | 0.00374 | -0.1531 | 190.3209
1 | 0.7707 | 0.00375 | -0.1543 | 205.52
1.5 | 0.8286 | 0.00378 | -0.1553 | 219.2063
2 | 0.8852 | 0.00388 | -0.156 | 228.1443
2.5 | 0.9425 | 0.00394 | -0.1569 | 239.2132
3 | 0.9952 | 0.00412 | -0.1569 | 241.5534
3.5 | 0.9998 | 0.00561 | -0.1469 | 178.2175
4 | 0.9961 | 0.00667 | -0.1352 | 149.3403
4.5 | 0.9985 | 0.008 | -0.1255 | 124.8125
5 | 1.0069 | 0.00943 | -0.1175 | 106.7762
5.5 | 1.0206 | 0.01088 | -0.1108 | 93.8051
6 | 1.0392 | 0.01229 | -0.1052 | 84.5566
6.5 | 1.0598 | 0.01374 | -0.1001 | 77.1325
7 | 1.0864 | 0.01503 | -0.0962 | 72.2821
7.5 | 1.123 | 0.01591 | -0.094 | 70.5845
8 | 1.1601 | 0.01678 | -0.092 | 69.1359
8.5 | 1.1972 | 0.01768 | -0.09 | 67.7149
9 | 1.2346 | 0.0186 | -0.0882 | 66.3763
9.5 | 1.269 | 0.0197 | -0.086 | 64.4162
10 | 1.3065 | 0.02066 | -0.0843 | 63.2381
10.5 | 1.3405 | 0.02185 | -0.0823 | 61.3501
11 | 1.3734 | 0.02312 | -0.0802 | 59.4031
11.5 | 1.407 | 0.02441 | -0.0783 | 57.6403
12 | 1.4417 | 0.02565 | -0.0767 | 56.2066
12.5 | 1.4727 | 0.02716 | -0.0747 | 54.2231
13 | 1.5036 | 0.02869 | -0.0728 | 52.4085
13.5 | 1.5317 | 0.03045 | -0.0707 | 50.3021
14 | 1.5614 | 0.0318 | -0.0687 | 49.1006
14.5 | 1.5903 | 0.03362 | -0.067 | 47.3022
15 | 1.617 | 0.03566 | -0.0652 | 45.3449
15.5 | 1.643 | 0.03782 | -0.0634 | 43.4426
16 | 1.6638 | 0.04045 | -0.0614 | 41.1323
16.5 | 1.6885 | 0.04281 | -0.0599 | 39.4417
17 | 1.7116 | 0.04537 | -0.0584 | 37.7254
17.5 | 1.7316 | 0.04829 | -0.0569 | 35.8584
18 | 1.7495 | 0.05145 | -0.0555 | 34.0039
18.5 | 1.7647 | 0.055 | -0.0541 | 32.0855
19 | 1.7757 | 0.05911 | -0.0528 | 30.0406
19.5 | 1.7886 | 0.0631 | -0.0519 | 28.3455
20 | 1.8005 | 0.06734 | -0.0513 | 26.7375

## 75. Re 5M Mach 0.10 (1)
BIGFOIL.COM POLAR EXPORT
NACA66A715
NACA66A715 |  |  |  | Cl Max: | 1.635 | at alpha= | 11 | deg
JavaFoil+Calcfoil stall+Eppler ext transition |  |  |  | L/D Max: | 228.776 | at alpha= | 3 | deg
Re: | 5000000 |  |  | Cd Min: | 0.00352 | at alpha= | 0.5 | deg
Mach: | 0.1 |  |  | Cl=0 at alpha= | -5.6917 | deg
|  |  |  | @ Cl=0.1, Cd= | 0.0064485
|  |  |  | @ Cl=0.4, Cd= | 0.0059498
|  |  |  | @ Cl=0.6, Cd= | 0.0047587
alpha (deg) | Cl | Cd | Cm | Cl/Cd
-19.5 | -0.419 | 0.16689 | -0.048 | -2.512
-19 | -0.434 | 0.16113 | -0.049 | -2.693
-18.5 | -0.448 | 0.15447 | -0.05 | -2.902
-18 | -0.462 | 0.14767 | -0.05 | -3.128
-17.5 | -0.475 | 0.1405 | -0.051 | -3.378
-17 | -0.486 | 0.13274 | -0.052 | -3.663
-16.5 | -0.496 | 0.12602 | -0.052 | -3.939
-16 | -0.505 | 0.11634 | -0.053 | -4.338
-15.5 | -0.511 | 0.11075 | -0.053 | -4.613
-15 | -0.515 | 0.1061 | -0.054 | -4.851
-14.5 | -0.516 | 0.09884 | -0.056 | -5.221
-14 | -0.514 | 0.09392 | -0.057 | -5.475
-13.5 | -0.509 | 0.08844 | -0.058 | -5.757
-13 | -0.5 | 0.08455 | -0.058 | -5.917
-12.5 | -0.488 | 0.07813 | -0.06 | -6.25
-12 | -0.474 | 0.06996 | -0.065 | -6.772
-11.5 | -0.456 | 0.06415 | -0.07 | -7.103
-11 | -0.443 | 0.04993 | -0.085 | -8.873
-10.5 | -0.488 | 0.00954 | -0.12 | -51.151
-10 | -0.454 | 0.00893 | -0.122 | -50.801
-9.5 | -0.415 | 0.00856 | -0.124 | -48.48
-9 | -0.369 | 0.00817 | -0.125 | -45.133
-8.5 | -0.319 | 0.00789 | -0.126 | -40.471
-8 | -0.267 | 0.00765 | -0.127 | -34.828
-7.5 | -0.211 | 0.00738 | -0.128 | -28.588
-7 | -0.154 | 0.00721 | -0.13 | -21.356
-6.5 | -0.096 | 0.00696 | -0.131 | -13.781
-6 | -0.037 | 0.00682 | -0.132 | -5.396
-5.5 | 0.023 | 0.00667 | -0.133 | 3.466
-5 | 0.084 | 0.00648 | -0.134 | 12.921
-4.5 | 0.145 | 0.00636 | -0.135 | 22.77
-4 | 0.206 | 0.00624 | -0.137 | 33.055
-3.5 | 0.268 | 0.00612 | -0.138 | 43.76
-3 | 0.33 | 0.00602 | -0.139 | 54.797
-2.5 | 0.392 | 0.00596 | -0.14 | 65.738
-2 | 0.455 | 0.00588 | -0.141 | 77.418
-1.5 | 0.517 | 0.00585 | -0.142 | 88.331
-1 | 0.578 | 0.00533 | -0.143 | 108.413
-0.5 | 0.64 | 0.00372 | -0.144 | 171.885
0 | 0.699 | 0.00376 | -0.145 | 185.875
0.5 | 0.76 | 0.00352 | -0.146 | 216.006
1 | 0.82 | 0.00421 | -0.147 | 194.674
1.5 | 0.881 | 0.00426 | -0.148 | 206.605
2 | 0.941 | 0.00434 | -0.149 | 216.918
2.5 | 1.001 | 0.00444 | -0.15 | 225.694
3 | 1.061 | 0.00464 | -0.151 | 228.776
3.5 | 1.109 | 0.00634 | -0.151 | 174.732
4 | 1.164 | 0.00707 | -0.152 | 164.506
4.5 | 1.218 | 0.00787 | -0.153 | 154.677
5 | 1.267 | 0.01258 | -0.153 | 100.708
5.5 | 1.318 | 0.01305 | -0.154 | 100.951
6 | 1.367 | 0.01361 | -0.155 | 100.396
6.5 | 1.413 | 0.01414 | -0.156 | 99.896
7 | 1.456 | 0.01472 | -0.157 | 98.957
7.5 | 1.497 | 0.01529 | -0.158 | 97.923
8 | 1.534 | 0.01592 | -0.159 | 96.392
8.5 | 1.566 | 0.01656 | -0.16 | 94.577
9 | 1.591 | 0.0173 | -0.16 | 91.99
9.5 | 1.611 | 0.01803 | -0.161 | 89.346
10 | 1.624 | 0.01886 | -0.162 | 86.117
10.5 | 1.632 | 0.01972 | -0.163 | 82.765
11 | 1.635 | 0.02067 | -0.163 | 79.062
11.5 | 1.626 | 0.02149 | -0.164 | 75.669
12 | 1.609 | 0.02261 | -0.165 | 71.191
12.5 | 1.585 | 0.02373 | -0.165 | 66.819
13 | 1.555 | 0.02492 | -0.166 | 62.397
13.5 | 1.519 | 0.02629 | -0.167 | 57.785
14 | 1.478 | 0.02723 | -0.167 | 54.29
14.5 | 1.433 | 0.02888 | -0.168 | 49.619
15 | 1.383 | 0.03062 | -0.168 | 45.175
15.5 | 1.33 | 0.03281 | -0.169 | 40.539
16 | 1.276 | 0.0348 | -0.169 | 36.665

## 76. Re 5M Mach 0.10 (2)
BIGFOIL.COM POLAR EXPORT
NACA66A715
NACA66A715 |  |  |  | Cl Max: | 1.7947 | at alpha= | 20 | deg
XFOIL ncrit=9 |  |  |  | L/D Max: | 242.373 | at alpha= | 3 | deg
Re: | 5000000 |  |  | Cd Min: | 0.07067 | at alpha= | 20 | deg
Mach: | 0.1 |  |  | Cl=0 at alpha= | -5.6995 | deg
|  |  |  | @ Cl=0.1, Cd= | 0.0063133
|  |  |  | @ Cl=0.4, Cd= | 0.0055442
|  |  |  | @ Cl=0.6, Cd= | 0.0045797
alpha (deg) | Cl | Cd | Cm | Cl/Cd
-19 | -0.9569 | 0.04264 | -0.1592 | -22.4414
-18.5 | -0.9903 | 0.03458 | -0.1623 | -28.6379
-18 | -0.9987 | 0.03001 | -0.1623 | -33.2789
-17.5 | -1.0021 | 0.02636 | -0.1608 | -38.0159
-17 | -0.9991 | 0.0235 | -0.1585 | -42.5149
-16.5 | -0.9888 | 0.02125 | -0.1558 | -46.5318
-16 | -0.9794 | 0.01908 | -0.1524 | -51.3312
-15.5 | -0.9671 | 0.01737 | -0.1481 | -55.6765
-15 | -0.9552 | 0.01598 | -0.1425 | -59.7747
-14.5 | -0.9217 | 0.0148 | -0.1402 | -62.277
-14 | -0.8843 | 0.01367 | -0.1383 | -64.6891
-13.5 | -0.8442 | 0.01254 | -0.1368 | -67.3206
-13 | -0.7986 | 0.01172 | -0.136 | -68.1399
-12.5 | -0.7488 | 0.01117 | -0.1356 | -67.0367
-12 | -0.6972 | 0.0107 | -0.1355 | -65.1589
-11.5 | -0.6438 | 0.01037 | -0.1357 | -62.0829
-11 | -0.5895 | 0.01006 | -0.136 | -58.5984
-10.5 | -0.5349 | 0.0098 | -0.1363 | -54.5816
-10 | -0.4812 | 0.00935 | -0.1365 | -51.4652
-9.5 | -0.4277 | 0.00885 | -0.1367 | -48.3277
-9 | -0.3722 | 0.00861 | -0.1372 | -43.2288
-8.5 | -0.3158 | 0.00833 | -0.1378 | -37.9112
-8 | -0.2597 | 0.00804 | -0.1384 | -32.301
-7.5 | -0.2033 | 0.00783 | -0.1391 | -25.9642
-7 | -0.1458 | 0.00768 | -0.1399 | -18.9844
-6.5 | -0.0892 | 0.00737 | -0.1406 | -12.1031
-6 | -0.0339 | 0.00689 | -0.1411 | -4.9202
-5.5 | 0.0225 | 0.00656 | -0.1418 | 3.4299
-5 | 0.0796 | 0.00638 | -0.1425 | 12.4765
-4.5 | 0.1377 | 0.00619 | -0.1435 | 22.2456
-4 | 0.1961 | 0.00603 | -0.1445 | 32.5207
-3.5 | 0.2544 | 0.00588 | -0.1456 | 43.2653
-3 | 0.3124 | 0.0057 | -0.1465 | 54.807
-2.5 | 0.3706 | 0.00559 | -0.1475 | 66.297
-2 | 0.4284 | 0.0055 | -0.1484 | 77.8909
-1.5 | 0.4865 | 0.00541 | -0.1494 | 89.9261
-1 | 0.5446 | 0.0051 | -0.1506 | 106.7843
-0.5 | 0.6021 | 0.00456 | -0.1518 | 132.0395
0 | 0.658 | 0.00376 | -0.153 | 175
0.5 | 0.7159 | 0.00375 | -0.154 | 190.9067
1 | 0.7752 | 0.00376 | -0.1552 | 206.1702
1.5 | 0.8333 | 0.00379 | -0.1561 | 219.8681
2 | 0.8902 | 0.00389 | -0.1568 | 228.8432
2.5 | 0.9479 | 0.00396 | -0.1577 | 239.3687
3 | 1.001 | 0.00413 | -0.1577 | 242.3729
3.5 | 1.0039 | 0.00561 | -0.1473 | 178.9483
4 | 0.9994 | 0.00668 | -0.1354 | 149.6108
4.5 | 1.0009 | 0.00806 | -0.1255 | 124.1811
5 | 1.0086 | 0.00954 | -0.1173 | 105.7233
5.5 | 1.0214 | 0.01105 | -0.1104 | 92.4344
6 | 1.0397 | 0.01249 | -0.1047 | 83.2426
6.5 | 1.0604 | 0.01397 | -0.0997 | 75.9055
7 | 1.0868 | 0.01529 | -0.0957 | 71.0791
7.5 | 1.124 | 0.01617 | -0.0935 | 69.5114
8 | 1.1607 | 0.01709 | -0.0913 | 67.9169
8.5 | 1.199 | 0.01798 | -0.0895 | 66.6852
9 | 1.235 | 0.01899 | -0.0874 | 65.0342
9.5 | 1.2712 | 0.02005 | -0.0853 | 63.4015
10 | 1.3073 | 0.02112 | -0.0834 | 61.8987
10.5 | 1.3426 | 0.02229 | -0.0815 | 60.2333
11 | 1.3745 | 0.02368 | -0.0791 | 58.0448
11.5 | 1.4098 | 0.02491 | -0.0774 | 56.5957
12 | 1.4431 | 0.0263 | -0.0755 | 54.8707
12.5 | 1.4753 | 0.02778 | -0.0736 | 53.1066
13 | 1.5044 | 0.02953 | -0.0714 | 50.9448
13.5 | 1.5352 | 0.03116 | -0.0695 | 49.2683
14 | 1.5635 | 0.03267 | -0.0673 | 47.8574
14.5 | 1.5931 | 0.03452 | -0.0656 | 46.1501
15 | 1.619 | 0.03672 | -0.0636 | 44.0904
15.5 | 1.6427 | 0.03916 | -0.0616 | 41.9484
16 | 1.6669 | 0.04159 | -0.0598 | 40.0793
16.5 | 1.6903 | 0.04419 | -0.0582 | 38.2507
17 | 1.7121 | 0.04699 | -0.0566 | 36.4354
17.5 | 1.7328 | 0.04995 | -0.0551 | 34.6907
18 | 1.7486 | 0.05348 | -0.0536 | 32.6963
18.5 | 1.7588 | 0.05772 | -0.052 | 30.4712
19 | 1.7734 | 0.06162 | -0.051 | 28.7796
19.5 | 1.7852 | 0.06593 | -0.0501 | 27.0772
20 | 1.7947 | 0.07067 | -0.0496 | 25.3955

## 77. Re 5M Mach 0.25 (1)
BIGFOIL.COM POLAR EXPORT
NACA66A715
NACA66A715 |  |  |  | Cl Max: | 1.604 | at alpha= | 9.5 | deg
JavaFoil+Calcfoil stall+Eppler ext transition |  |  |  | L/D Max: | 229.652 | at alpha= | 3 | deg
Re: | 5000000 |  |  | Cd Min: | 0.0035 | at alpha= | -0.5 | deg
Mach: | 0.25 |  |  | Cl=0 at alpha= | -5.6936 | deg
|  |  |  | @ Cl=0.1, Cd= | 0.0065539
|  |  |  | @ Cl=0.4, Cd= | 0.0060629
|  |  |  | @ Cl=0.6, Cd= | 0.0051919
alpha (deg) | Cl | Cd | Cm | Cl/Cd
-17.5 | -0.07 | 0.14799 | -0.052 | -0.473
-17 | -0.173 | 0.14192 | -0.052 | -1.217
-16.5 | -0.226 | 0.13524 | -0.053 | -1.673
-16 | -0.27 | 0.12731 | -0.053 | -2.12
-15.5 | -0.308 | 0.12076 | -0.053 | -2.55
-15 | -0.341 | 0.11554 | -0.054 | -2.951
-14.5 | -0.369 | 0.10852 | -0.054 | -3.402
-14 | -0.392 | 0.10406 | -0.055 | -3.771
-13.5 | -0.41 | 0.09541 | -0.056 | -4.297
-13 | -0.422 | 0.0887 | -0.057 | -4.755
-12.5 | -0.427 | 0.08358 | -0.058 | -5.113
-12 | -0.427 | 0.07831 | -0.059 | -5.447
-11.5 | -0.42 | 0.07254 | -0.061 | -5.786
-11 | -0.407 | 0.06502 | -0.064 | -6.26
-10.5 | -0.388 | 0.06055 | -0.067 | -6.415
-10 | -0.369 | 0.0518 | -0.08 | -7.117
-9.5 | -0.407 | 0.00905 | -0.126 | -44.961
-9 | -0.368 | 0.00795 | -0.128 | -46.252
-8.5 | -0.322 | 0.0083 | -0.13 | -38.806
-8 | -0.27 | 0.00794 | -0.131 | -34.044
-7.5 | -0.214 | 0.00764 | -0.132 | -28.063
-7 | -0.157 | 0.00732 | -0.133 | -21.451
-6.5 | -0.098 | 0.00715 | -0.134 | -13.7
-6 | -0.038 | 0.00687 | -0.136 | -5.473
-5.5 | 0.024 | 0.00674 | -0.137 | 3.512
-5 | 0.086 | 0.00659 | -0.138 | 13.02
-4.5 | 0.148 | 0.00643 | -0.139 | 23.091
-4 | 0.212 | 0.00637 | -0.14 | 33.228
-3.5 | 0.275 | 0.00625 | -0.141 | 43.991
-3 | 0.339 | 0.00615 | -0.143 | 55.092
-2.5 | 0.402 | 0.00606 | -0.144 | 66.401
-2 | 0.468 | 0.00603 | -0.145 | 77.598
-1.5 | 0.531 | 0.00546 | -0.146 | 97.292
-1 | 0.594 | 0.00537 | -0.147 | 110.644
-0.5 | 0.657 | 0.0035 | -0.148 | 187.572
0 | 0.718 | 0.00418 | -0.149 | 171.541
0.5 | 0.78 | 0.00424 | -0.15 | 183.942
1 | 0.842 | 0.0043 | -0.151 | 195.977
1.5 | 0.904 | 0.00436 | -0.152 | 207.321
2 | 0.966 | 0.00442 | -0.153 | 218.353
2.5 | 1.028 | 0.00456 | -0.154 | 225.277
3 | 1.089 | 0.00474 | -0.155 | 229.652
3.5 | 1.137 | 0.00661 | -0.155 | 172.055
4 | 1.193 | 0.0074 | -0.156 | 161.176
4.5 | 1.248 | 0.00828 | -0.157 | 150.644
5 | 1.298 | 0.01315 | -0.158 | 98.743
5.5 | 1.349 | 0.01369 | -0.158 | 98.558
6 | 1.397 | 0.01418 | -0.159 | 98.529
6.5 | 1.442 | 0.01483 | -0.16 | 97.28
7 | 1.484 | 0.0155 | -0.161 | 95.762
7.5 | 1.522 | 0.01614 | -0.162 | 94.267
8 | 1.555 | 0.0169 | -0.163 | 92.045
8.5 | 1.58 | 0.01772 | -0.164 | 89.15
9 | 1.596 | 0.01856 | -0.165 | 85.984
9.5 | 1.604 | 0.01937 | -0.165 | 82.771
10 | 1.603 | 0.02039 | -0.166 | 78.627
10.5 | 1.593 | 0.02134 | -0.167 | 74.64
11 | 1.574 | 0.02239 | -0.168 | 70.284
11.5 | 1.538 | 0.02348 | -0.168 | 65.478
12 | 1.486 | 0.02482 | -0.169 | 59.888
12.5 | 1.423 | 0.02662 | -0.17 | 53.458
13 | 1.349 | 0.02822 | -0.17 | 47.793
13.5 | 1.263 | 0.03029 | -0.171 | 41.712
14 | 1.002 | 0.08943 | -0.118 | 11.205
14.5 | 0.898 | 0.10727 | -0.095 | 8.372

## 78. Re 5M Mach 0.25 (2)
BIGFOIL.COM POLAR EXPORT
NACA66A715
NACA66A715 |  |  |  | Cl Max: | 1.7388 | at alpha= | 19 | deg
XFOIL ncrit=9 |  |  |  | L/D Max: | 246.372 | at alpha= | 3 | deg
Re: | 5000000 |  |  | Cd Min: | 0.1677 | at alpha= | -18.5 | deg
Mach: | 0.25 |  |  | Cl=0 at alpha= | -5.6968 | deg
|  |  |  | @ Cl=0.1, Cd= | 0.0064258
|  |  |  | @ Cl=0.4, Cd= | 0.0056453
|  |  |  | @ Cl=0.6, Cd= | 0.0048731
alpha (deg) | Cl | Cd | Cm | Cl/Cd
-18.5 | -0.2397 | 0.1677 | -0.1021 | -1.4293
-18 | -0.2291 | 0.15936 | -0.1064 | -1.4376
-17.5 | -0.2453 | 0.14449 | -0.1123 | -1.6977
-17 | -0.2377 | 0.13629 | -0.1169 | -1.7441
-16.5 | -0.2555 | 0.12304 | -0.1233 | -2.0766
-16 | -0.6284 | 0.05292 | -0.1648 | -11.8745
-15.5 | -0.6831 | 0.03961 | -0.1748 | -17.2456
-15 | -0.7457 | 0.03052 | -0.1761 | -24.4332
-14.5 | -0.7898 | 0.02456 | -0.1724 | -32.158
-14 | -0.8156 | 0.0203 | -0.1663 | -40.1773
-13.5 | -0.8248 | 0.01772 | -0.1583 | -46.5463
-13 | -0.8024 | 0.0155 | -0.1539 | -51.7677
-12.5 | -0.7664 | 0.01377 | -0.1508 | -55.6572
-12 | -0.7242 | 0.01232 | -0.1484 | -58.7825
-11.5 | -0.6737 | 0.01139 | -0.1469 | -59.1484
-11 | -0.6173 | 0.01091 | -0.1461 | -56.5811
-10.5 | -0.5586 | 0.01061 | -0.1458 | -52.6484
-10 | -0.5 | 0.01028 | -0.1455 | -48.6381
-9.5 | -0.441 | 0.01005 | -0.1454 | -43.8806
-9 | -0.3871 | 0.00922 | -0.1448 | -41.9848
-8.5 | -0.3279 | 0.00893 | -0.1449 | -36.7189
-8 | -0.2699 | 0.00857 | -0.145 | -31.4936
-7.5 | -0.2108 | 0.0083 | -0.1453 | -25.3976
-7 | -0.1509 | 0.00806 | -0.1458 | -18.7221
-6.5 | -0.0926 | 0.00768 | -0.1462 | -12.0573
-6 | -0.0342 | 0.00735 | -0.1466 | -4.6531
-5.5 | 0.0222 | 0.0068 | -0.1467 | 3.2647
-5 | 0.0816 | 0.00649 | -0.1474 | 12.5732
-4.5 | 0.1418 | 0.00628 | -0.1483 | 22.5796
-4 | 0.2021 | 0.00611 | -0.1492 | 33.0769
-3.5 | 0.2621 | 0.00596 | -0.1501 | 43.9765
-3 | 0.3219 | 0.00579 | -0.151 | 55.5959
-2.5 | 0.3815 | 0.00567 | -0.1519 | 67.284
-2 | 0.4415 | 0.00559 | -0.1529 | 78.9803
-1.5 | 0.5021 | 0.00546 | -0.154 | 91.9597
-1 | 0.5621 | 0.00522 | -0.1551 | 107.682
-0.5 | 0.6211 | 0.00468 | -0.1564 | 132.7137
0 | 0.6784 | 0.00386 | -0.1576 | 175.7513
0.5 | 0.7383 | 0.00381 | -0.1586 | 193.7795
1 | 0.7994 | 0.00382 | -0.1597 | 209.267
1.5 | 0.8593 | 0.00387 | -0.1607 | 222.0413
2 | 0.918 | 0.00396 | -0.1613 | 231.8182
2.5 | 0.9772 | 0.00404 | -0.1621 | 241.8812
3 | 1.0323 | 0.00419 | -0.162 | 246.3723
3.5 | 1.0266 | 0.00548 | -0.1492 | 187.3358
4 | 1.0191 | 0.00679 | -0.1366 | 150.0884
4.5 | 1.015 | 0.00843 | -0.1255 | 120.4033
5 | 1.0179 | 0.01019 | -0.1163 | 99.8921
6 | 1.0429 | 0.01362 | -0.1024 | 76.5712
7 | 1.0898 | 0.01675 | -0.0929 | 65.0627
7.5 | 1.1276 | 0.01779 | -0.0905 | 63.3839
8 | 1.166 | 0.01884 | -0.0882 | 61.8896
8.5 | 1.2049 | 0.01988 | -0.086 | 60.6087
9 | 1.2421 | 0.02106 | -0.0837 | 58.9791
10 | 1.3167 | 0.02354 | -0.0793 | 55.9346
10.5 | 1.351 | 0.02504 | -0.0768 | 53.9537
11 | 1.3868 | 0.02649 | -0.0746 | 52.3518
11.5 | 1.4212 | 0.02808 | -0.0723 | 50.6125
12.5 | 1.484 | 0.03184 | -0.0673 | 46.608
13.5 | 1.5474 | 0.03578 | -0.0628 | 43.2476
14 | 1.575 | 0.03772 | -0.0601 | 41.755
14.5 | 1.6024 | 0.04023 | -0.0578 | 39.831
15 | 1.6239 | 0.0433 | -0.0552 | 37.5035
15.5 | 1.6491 | 0.04621 | -0.0531 | 35.6871
16 | 1.6716 | 0.04943 | -0.051 | 33.8175
16.5 | 1.692 | 0.05295 | -0.0491 | 31.9547
17 | 1.7053 | 0.05732 | -0.0471 | 29.7505
17.5 | 1.7194 | 0.06181 | -0.0455 | 27.8175
18 | 1.7291 | 0.06693 | -0.0442 | 25.8345
18.5 | 1.7352 | 0.07272 | -0.0433 | 23.8614
19 | 1.7388 | 0.07901 | -0.043 | 22.0073
19.5 | 1.735 | 0.08649 | -0.0433 | 20.0601
20 | 1.7223 | 0.09546 | -0.0446 | 18.0421

## 79. Re 5M Mach 0.50 (1)
BIGFOIL.COM POLAR EXPORT
NACA66A715
NACA66A715 |  |  |  | Cl Max: | 1.538 | at alpha= | 7 | deg
JavaFoil+Calcfoil stall+Eppler ext transition |  |  |  | L/D Max: | 225.094 | at alpha= | 2.5 | deg
Re: | 5000000 |  |  | Cd Min: | 0.00452 | at alpha= | 0 | deg
Mach: | 0.5 |  |  | Cl=0 at alpha= | -5.697 | deg
|  |  |  | @ Cl=0.1, Cd= | 0.0067623
|  |  |  | @ Cl=0.4, Cd= | 0.0062985
|  |  |  | @ Cl=0.6, Cd= | 0.0060789
alpha (deg) | Cl | Cd | Cm | Cl/Cd
-20 | -0.801 | 0.16141 | -0.064 | -4.966
-19.5 | -0.774 | 0.1525 | -0.064 | -5.072
-19 | -0.746 | 0.14986 | -0.064 | -4.976
-18.5 | -0.718 | 0.14499 | -0.065 | -4.953
-18 | -0.691 | 0.14298 | -0.067 | -4.834
-17.5 | -0.663 | 0.13705 | -0.066 | -4.835
-17 | -0.634 | 0.13326 | -0.064 | -4.754
-16.5 | -0.606 | 0.1274 | -0.064 | -4.755
-16 | -0.578 | 0.12165 | -0.065 | -4.753
-15.5 | -0.55 | 0.11925 | -0.066 | -4.616
-15 | -0.523 | 0.11211 | -0.067 | -4.661
-14.5 | -0.494 | 0.11059 | -0.067 | -4.47
-14 | -0.466 | 0.10334 | -0.065 | -4.509
-13.5 | -0.438 | 0.0933 | -0.066 | -4.695
-13 | -0.41 | 0.08573 | -0.067 | -4.785
-12.5 | -0.382 | 0.08023 | -0.068 | -4.765
-12 | -0.355 | 0.07418 | -0.071 | -4.782
-11.5 | -0.327 | 0.07015 | -0.072 | -4.658
-11 | -0.299 | 0.06551 | -0.074 | -4.563
-10.5 | -0.27 | 0.07927 | -0.067 | -3.401
-10 | -0.241 | 0.06926 | -0.066 | -3.486
-9.5 | -0.214 | 0.06136 | -0.068 | -3.48
-9 | -0.186 | 0.05732 | -0.069 | -3.237
-8.5 | -0.158 | 0.05246 | -0.07 | -3.004
-8 | -0.182 | 0.05018 | -0.069 | -3.622
-7.5 | -0.167 | 0.04758 | -0.069 | -3.508
-7 | -0.129 | 0.04393 | -0.073 | -2.945
-6.5 | -0.103 | 0.00809 | -0.15 | -12.769
-6 | -0.04 | 0.00773 | -0.152 | -5.237
-5.5 | 0.026 | 0.00743 | -0.153 | 3.473
-5 | 0.094 | 0.0068 | -0.154 | 13.864
-4.5 | 0.164 | 0.00636 | -0.155 | 25.792
-4 | 0.235 | 0.00615 | -0.156 | 38.195
-3.5 | 0.306 | 0.00649 | -0.157 | 47.176
-3 | 0.377 | 0.00634 | -0.159 | 59.562
-2.5 | 0.449 | 0.00621 | -0.16 | 72.304
-2 | 0.523 | 0.00614 | -0.161 | 85.239
-1.5 | 0.594 | 0.00609 | -0.162 | 97.432
-1 | 0.664 | 0.00596 | -0.163 | 111.536
-0.5 | 0.735 | 0.00597 | -0.164 | 123.048
0 | 0.798 | 0.00452 | -0.166 | 176.499
0.5 | 0.868 | 0.0046 | -0.167 | 188.826
1 | 0.937 | 0.00468 | -0.168 | 200.015
1.5 | 1.006 | 0.00477 | -0.169 | 210.846
2 | 1.075 | 0.00487 | -0.17 | 220.715
2.5 | 1.144 | 0.00508 | -0.171 | 225.094
3 | 1.208 | 0.00683 | -0.172 | 176.889
3.5 | 1.261 | 0.0079 | -0.173 | 159.661
4 | 1.321 | 0.00905 | -0.174 | 145.981
4.5 | 1.375 | 0.01518 | -0.174 | 90.568
5 | 1.427 | 0.01595 | -0.175 | 89.473
5.5 | 1.473 | 0.01684 | -0.176 | 87.477
6 | 1.51 | 0.01771 | -0.177 | 85.26
6.5 | 1.534 | 0.01873 | -0.178 | 81.902
7 | 1.538 | 0.02011 | -0.179 | 76.505
7.5 | 1.508 | 0.0214 | -0.18 | 70.447
8 | 1.396 | 0.02314 | -0.181 | 60.319
8.5 | 0.942 | 0.02473 | -0.182 | 38.105
9 | 0.806 | 0.06422 | -0.081 | 12.548
9.5 | 1.005 | 0.0263 | -0.184 | 38.227
10 | 1.036 | 0.02799 | -0.184 | 37.022
10.5 | 0.888 | 0.07414 | -0.095 | 11.98
11 | 0.913 | 0.08229 | -0.09 | 11.095
11.5 | 1.128 | 0.03171 | -0.187 | 35.576
12 | 0.972 | 0.08385 | -0.107 | 11.588

## 80. Re 5M Mach 0.50 (2)
BIGFOIL.COM POLAR EXPORT
NACA66A715
NACA66A715 |  |  |  | Cl Max: | 1.4434 | at alpha= | 12 | deg
XFOIL ncrit=9 |  |  |  | L/D Max: | 244.612 | at alpha= | 3 | deg
Re: | 5000000 |  |  | Cd Min: | 0.21059 | at alpha= | -20 | deg
Mach: | 0.5 |  |  | Cl=0 at alpha= | -5.7536 | deg
|  |  |  | @ Cl=0.1, Cd= | 0.0074765
|  |  |  | @ Cl=0.4, Cd= | 0.0060825
|  |  |  | @ Cl=0.6, Cd= | 0.0057041
alpha (deg) | Cl | Cd | Cm | Cl/Cd
-20 | -0.2547 | 0.21059 | -0.1022 | -1.2095
-19.5 | -0.2337 | 0.20319 | -0.1068 | -1.1502
-19 | -0.2133 | 0.19558 | -0.1113 | -1.0906
-18.5 | -0.1935 | 0.18787 | -0.1157 | -1.03
-18 | -0.1753 | 0.17934 | -0.1202 | -0.97747
-17.5 | -0.1549 | 0.17195 | -0.1247 | -0.90084
-17 | -0.1334 | 0.16512 | -0.1291 | -0.8079
-16.5 | -0.1159 | 0.15717 | -0.1334 | -0.73742
-16 | -0.0983 | 0.14965 | -0.1376 | -0.65687
-15.5 | -0.0844 | 0.14123 | -0.1419 | -0.59761
-15 | -0.0742 | 0.13218 | -0.1464 | -0.56136
-14.5 | -0.0586 | 0.12496 | -0.1505 | -0.46895
-14 | -0.0475 | 0.11706 | -0.1547 | -0.40577
-13.5 | -0.0392 | 0.10895 | -0.1589 | -0.3598
-13 | -0.0348 | 0.10068 | -0.1631 | -0.34565
-12.5 | -0.019 | 0.09461 | -0.1665 | -0.20082
-12 | -0.0205 | 0.08618 | -0.1706 | -0.23787
-11.5 | -0.0017 | 0.08099 | -0.1735 | -0.02099
-11 | -0.0092 | 0.07244 | -0.1775 | -0.127
-10.5 | -0.0125 | 0.06476 | -0.1815 | -0.19302
-10 | -0.008 | 0.05845 | -0.1847 | -0.13687
-9.5 | -0.0139 | 0.05046 | -0.1895 | -0.27547
-9 | -0.0549 | 0.03844 | -0.1983 | -1.4282
-8.5 | -0.0905 | 0.03227 | -0.1965 | -2.8045
-8 | -0.1328 | 0.02659 | -0.189 | -4.9944
-7.5 | -0.1581 | 0.01898 | -0.1823 | -8.3298
-7 | -0.1221 | 0.01592 | -0.1788 | -7.6696
-6.5 | -0.0858 | 0.01182 | -0.1752 | -7.2589
-6 | -0.0311 | 0.00962 | -0.1729 | -3.2328
-5.5 | 0.032 | 0.00862 | -0.1716 | 3.7123
-5 | 0.0922 | 0.00754 | -0.1701 | 12.2281
-4.5 | 0.1573 | 0.00701 | -0.1695 | 22.4394
-4 | 0.2247 | 0.00668 | -0.1696 | 33.6377
-3.5 | 0.2933 | 0.00641 | -0.17 | 45.7566
-3 | 0.3619 | 0.0062 | -0.1707 | 58.371
-2.5 | 0.43 | 0.00599 | -0.1714 | 71.7863
-2 | 0.4981 | 0.00585 | -0.1723 | 85.1453
-1.5 | 0.5659 | 0.00575 | -0.1732 | 98.4174
-1 | 0.6328 | 0.00566 | -0.174 | 111.8021
-0.5 | 0.6982 | 0.00534 | -0.1748 | 130.7491
0 | 0.7631 | 0.0045 | -0.1761 | 169.5778
0.5 | 0.8306 | 0.00413 | -0.1773 | 201.1138
1 | 0.8978 | 0.00418 | -0.178 | 214.7847
1.5 | 0.9608 | 0.0043 | -0.1777 | 223.4419
2 | 1.0268 | 0.00437 | -0.1779 | 234.9657
2.5 | 1.085 | 0.00446 | -0.1764 | 243.2735
3 | 1.135 | 0.00464 | -0.173 | 244.6121
3.5 | 1.1647 | 0.00522 | -0.1656 | 223.1226
4 | 1.1291 | 0.00744 | -0.1466 | 151.7608
4.5 | 1.0873 | 0.01053 | -0.1282 | 103.2574
5 | 1.0752 | 0.01327 | -0.1159 | 81.0249
5.5 | 1.0685 | 0.01624 | -0.1053 | 65.7943
6 | 1.0726 | 0.01911 | -0.0968 | 56.1277
6.5 | 1.0796 | 0.02213 | -0.0893 | 48.7845
7 | 1.1104 | 0.02422 | -0.0848 | 45.8464
7.5 | 1.1533 | 0.02581 | -0.0818 | 44.6842
8 | 1.1964 | 0.02749 | -0.0788 | 43.5213
8.5 | 1.2385 | 0.02931 | -0.0756 | 42.2552
9 | 1.28 | 0.03126 | -0.0723 | 40.9469
9.5 | 1.3199 | 0.03343 | -0.0688 | 39.4825
10 | 1.3573 | 0.03587 | -0.065 | 37.8394
10.5 | 1.3881 | 0.03892 | -0.0608 | 35.6655
11 | 1.4161 | 0.04238 | -0.0565 | 33.4143
11.5 | 1.4342 | 0.04679 | -0.0519 | 30.6518
12 | 1.4434 | 0.05223 | -0.0473 | 27.6355
12.5 | 1.4354 | 0.05947 | -0.0429 | 24.1365
13 | 1.4141 | 0.06851 | -0.0395 | 20.6408
13.5 | 1.3885 | 0.07906 | -0.0385 | 17.5626
14 | 1.3593 | 0.09109 | -0.04 | 14.9226
14.5 | 1.3275 | 0.10444 | -0.0443 | 12.7106
15 | 1.2954 | 0.11883 | -0.0511 | 10.9013
15.5 | 1.2606 | 0.13464 | -0.0604 | 9.3627
16 | 1.2341 | 0.1502 | -0.0706 | 8.2164
16.5 | 1.2123 | 0.16575 | -0.0813 | 7.314
17 | 1.1944 | 0.18133 | -0.0918 | 6.5869

## 81. Re 6M Mach 0.00 (1)
BIGFOIL.COM POLAR EXPORT
NACA66A715
NACA66A715 |  |  |  | Cl Max: | 1.642 | at alpha= | 11 | deg
JavaFoil+Calcfoil stall+Eppler ext transition |  |  |  | L/D Max: | 239.88 | at alpha= | 1 | deg
Re: | 6000000 |  |  | Cd Min: | 0.00341 | at alpha= | 1 | deg
Mach: | 0 |  |  | Cl=0 at alpha= | -5.6917 | deg
|  |  |  | @ Cl=0.1, Cd= | 0.0062377
|  |  |  | @ Cl=0.4, Cd= | 0.0057909
|  |  |  | @ Cl=0.6, Cd= | 0.0046782
alpha (deg) | Cl | Cd | Cm | Cl/Cd
-16.5 | -0.525 | 0.12157 | -0.052 | -4.315
-16 | -0.53 | 0.1142 | -0.054 | -4.641
-15.5 | -0.533 | 0.10926 | -0.055 | -4.881
-15 | -0.534 | 0.10252 | -0.055 | -5.211
-14.5 | -0.533 | 0.09719 | -0.056 | -5.48
-14 | -0.528 | 0.09169 | -0.057 | -5.761
-13.5 | -0.521 | 0.08673 | -0.058 | -6.002
-13 | -0.509 | 0.08236 | -0.059 | -6.186
-12.5 | -0.496 | 0.07681 | -0.061 | -6.451
-12 | -0.487 | 0.06133 | -0.077 | -7.942
-11.5 | -0.539 | 0.01299 | -0.113 | -41.477
-11 | -0.524 | 0.00967 | -0.118 | -54.142
-10.5 | -0.493 | 0.00894 | -0.12 | -55.13
-10 | -0.458 | 0.00852 | -0.122 | -53.75
-9.5 | -0.415 | 0.00817 | -0.123 | -50.794
-9 | -0.368 | 0.0078 | -0.124 | -47.202
-8.5 | -0.319 | 0.00765 | -0.126 | -41.658
-8 | -0.266 | 0.00736 | -0.127 | -36.129
-7.5 | -0.21 | 0.00718 | -0.128 | -29.29
-7 | -0.153 | 0.00693 | -0.129 | -22.143
-6.5 | -0.095 | 0.00676 | -0.13 | -14.13
-6 | -0.037 | 0.00654 | -0.131 | -5.6
-5.5 | 0.023 | 0.00639 | -0.132 | 3.601
-5 | 0.083 | 0.00626 | -0.134 | 13.314
-4.5 | 0.144 | 0.00618 | -0.135 | 23.315
-4 | 0.205 | 0.00606 | -0.136 | 33.88
-3.5 | 0.267 | 0.00594 | -0.137 | 44.865
-3 | 0.328 | 0.00585 | -0.138 | 56.067
-2.5 | 0.39 | 0.00581 | -0.139 | 67.14
-2 | 0.453 | 0.00569 | -0.14 | 79.606
-1.5 | 0.514 | 0.00566 | -0.142 | 90.81
-1 | 0.575 | 0.00542 | -0.142 | 106.183
-0.5 | 0.636 | 0.00361 | -0.143 | 176.492
0 | 0.696 | 0.00363 | -0.144 | 191.779
0.5 | 0.757 | 0.00365 | -0.146 | 207.303
1 | 0.817 | 0.00341 | -0.147 | 239.88
1.5 | 0.877 | 0.00412 | -0.148 | 213.113
2 | 0.937 | 0.00425 | -0.148 | 220.231
2.5 | 0.994 | 0.00537 | -0.149 | 185.293
3 | 1.052 | 0.0061 | -0.15 | 172.467
3.5 | 1.103 | 0.00678 | -0.151 | 162.737
4 | 1.158 | 0.00749 | -0.151 | 154.655
4.5 | 1.212 | 0.00824 | -0.152 | 147.113
5 | 1.262 | 0.01208 | -0.153 | 104.431
5.5 | 1.313 | 0.01256 | -0.154 | 104.488
6 | 1.362 | 0.01307 | -0.155 | 104.19
6.5 | 1.408 | 0.01357 | -0.156 | 103.778
7 | 1.452 | 0.01412 | -0.156 | 102.843
7.5 | 1.493 | 0.01466 | -0.157 | 101.864
8 | 1.531 | 0.01529 | -0.158 | 100.132
8.5 | 1.564 | 0.01589 | -0.159 | 98.39
9 | 1.59 | 0.01659 | -0.16 | 95.84
9.5 | 1.611 | 0.01723 | -0.161 | 93.517
10 | 1.628 | 0.01803 | -0.161 | 90.281
10.5 | 1.638 | 0.01887 | -0.162 | 86.805
11 | 1.642 | 0.0197 | -0.163 | 83.373
11.5 | 1.638 | 0.0205 | -0.163 | 79.889
12 | 1.624 | 0.02148 | -0.164 | 75.616
12.5 | 1.605 | 0.02256 | -0.165 | 71.149
13 | 1.58 | 0.02355 | -0.165 | 67.086
13.5 | 1.549 | 0.02495 | -0.166 | 62.104
14 | 1.514 | 0.02612 | -0.167 | 57.976
14.5 | 1.475 | 0.02702 | -0.167 | 54.605
15 | 1.432 | 0.02859 | -0.168 | 50.099
15.5 | 1.386 | 0.03036 | -0.168 | 45.644
16 | 1.338 | 0.03203 | -0.169 | 41.767

## 82. Re 6M Mach 0.00 (2)
BIGFOIL.COM POLAR EXPORT
NACA66A715
NACA66A715 |  |  |  | Cl Max: | 1.8233 | at alpha= | 20 | deg
XFOIL ncrit=9 |  |  |  | L/D Max: | 249.947 | at alpha= | 2.5 | deg
Re: | 6000000 |  |  | Cd Min: | 0.06464 | at alpha= | 20 | deg
Mach: | 0 |  |  | Cl=0 at alpha= | -5.6989 | deg
|  |  |  | @ Cl=0.1, Cd= | 0.0060107
|  |  |  | @ Cl=0.4, Cd= | 0.0053416
|  |  |  | @ Cl=0.6, Cd= | 0.0045507
alpha (deg) | Cl | Cd | Cm | Cl/Cd
-20 | -1.0363 | 0.04261 | -0.1555 | -24.3206
-19.5 | -1.0567 | 0.0357 | -0.1584 | -29.5994
-19 | -1.0788 | 0.02998 | -0.1586 | -35.984
-18.5 | -1.081 | 0.02642 | -0.1574 | -40.916
-18 | -1.0719 | 0.02391 | -0.1558 | -44.8306
-17.5 | -1.0614 | 0.0217 | -0.1535 | -48.9124
-17 | -1.0468 | 0.01981 | -0.1511 | -52.842
-16.5 | -1.0278 | 0.0183 | -0.1484 | -56.1639
-16 | -1.0114 | 0.01691 | -0.1446 | -59.8108
-15.5 | -0.997 | 0.01576 | -0.1394 | -63.2614
-15 | -0.9668 | 0.01451 | -0.1369 | -66.6299
-14.5 | -0.9286 | 0.01354 | -0.1354 | -68.582
-14 | -0.8884 | 0.01254 | -0.1341 | -70.8453
-13.5 | -0.8456 | 0.0116 | -0.1331 | -72.8966
-13 | -0.7986 | 0.01093 | -0.1327 | -73.065
-12.5 | -0.7482 | 0.01044 | -0.1327 | -71.6667
-12 | -0.6971 | 0.00998 | -0.1327 | -69.8497
-11.5 | -0.6439 | 0.00964 | -0.1331 | -66.7946
-11 | -0.5902 | 0.00935 | -0.1335 | -63.123
-10.5 | -0.5355 | 0.00907 | -0.134 | -59.0408
-10 | -0.4806 | 0.00882 | -0.1346 | -54.4898
-9.5 | -0.4278 | 0.00834 | -0.1349 | -51.295
-9 | -0.3726 | 0.00799 | -0.1355 | -46.6333
-8.5 | -0.3167 | 0.00775 | -0.1362 | -40.8645
-8 | -0.261 | 0.00751 | -0.1369 | -34.7537
-7.5 | -0.2043 | 0.00728 | -0.1377 | -28.0632
-7 | -0.1472 | 0.0071 | -0.1386 | -20.7324
-6.5 | -0.0906 | 0.00685 | -0.1394 | -13.2263
-6 | -0.0339 | 0.00665 | -0.1402 | -5.0977
-5.5 | 0.0224 | 0.00634 | -0.1409 | 3.5331
-5 | 0.0798 | 0.00607 | -0.1418 | 13.1466
-4.5 | 0.1377 | 0.0059 | -0.1429 | 23.339
-4 | 0.1956 | 0.00575 | -0.1439 | 34.0174
-3.5 | 0.2535 | 0.00563 | -0.1449 | 45.0266
-3 | 0.3112 | 0.00551 | -0.1459 | 56.4791
-2.5 | 0.3689 | 0.0054 | -0.1468 | 68.3148
-2 | 0.4275 | 0.00529 | -0.148 | 80.8129
-1.5 | 0.4861 | 0.00517 | -0.1491 | 94.0232
-1 | 0.5439 | 0.00494 | -0.1502 | 110.1012
-0.5 | 0.6001 | 0.00455 | -0.1512 | 131.8901
0 | 0.6571 | 0.00394 | -0.1525 | 166.7766
0.5 | 0.715 | 0.00352 | -0.1538 | 203.125
1 | 0.7731 | 0.00356 | -0.1548 | 217.1629
1.5 | 0.8305 | 0.00365 | -0.1557 | 227.5342
2 | 0.8888 | 0.00366 | -0.1568 | 242.8415
2.5 | 0.9448 | 0.00378 | -0.1574 | 249.9471
3 | 0.9816 | 0.00452 | -0.1541 | 217.1681
3.5 | 0.9794 | 0.0059 | -0.1427 | 166
4 | 0.9784 | 0.00703 | -0.1318 | 139.175
4.5 | 0.9875 | 0.00825 | -0.1235 | 119.697
5 | 1.0009 | 0.00956 | -0.1165 | 104.6967
6 | 1.0389 | 0.01225 | -0.1052 | 84.8082
6.5 | 1.0634 | 0.01353 | -0.1007 | 78.5957
7 | 1.0963 | 0.01452 | -0.0978 | 75.5028
7.5 | 1.1331 | 0.01536 | -0.0956 | 73.7695
8 | 1.1709 | 0.01619 | -0.0936 | 72.3224
8.5 | 1.2081 | 0.01706 | -0.0916 | 70.8148
9 | 1.245 | 0.01799 | -0.0896 | 69.2051
9.5 | 1.2813 | 0.01895 | -0.0877 | 67.6148
10 | 1.3176 | 0.01996 | -0.0858 | 66.012
10.5 | 1.3516 | 0.02112 | -0.0837 | 63.9962
11 | 1.3863 | 0.02228 | -0.0818 | 62.2217
11.5 | 1.421 | 0.02345 | -0.08 | 60.597
12 | 1.4542 | 0.02476 | -0.0782 | 58.7318
12.5 | 1.4847 | 0.02629 | -0.076 | 56.4739
13 | 1.5163 | 0.02775 | -0.0742 | 54.6414
13.5 | 1.5473 | 0.0293 | -0.0724 | 52.8089
14 | 1.5781 | 0.03084 | -0.0706 | 51.1706
14.5 | 1.6051 | 0.0324 | -0.0684 | 49.5401
15 | 1.6317 | 0.03439 | -0.0665 | 47.4469
15.5 | 1.6556 | 0.03669 | -0.0645 | 45.124
16 | 1.6824 | 0.03878 | -0.063 | 43.3832
16.5 | 1.7072 | 0.04107 | -0.0614 | 41.5681
17 | 1.7291 | 0.04368 | -0.0597 | 39.5856
17.5 | 1.7506 | 0.0464 | -0.0582 | 37.7284
18 | 1.7677 | 0.04957 | -0.0566 | 35.6607
18.5 | 1.7813 | 0.05321 | -0.055 | 33.4768
19 | 1.7976 | 0.05669 | -0.0538 | 31.7093
19.5 | 1.8116 | 0.06049 | -0.0528 | 29.9488
20 | 1.8233 | 0.06464 | -0.052 | 28.207

## 83. Re 6M Mach 0.10 (1)
BIGFOIL.COM POLAR EXPORT
NACA66A715
NACA66A715 |  |  |  | Cl Max: | 1.636 | at alpha= | 11 | deg
JavaFoil+Calcfoil stall+Eppler ext transition |  |  |  | L/D Max: | 239.437 | at alpha= | 1 | deg
Re: | 6000000 |  |  | Cd Min: | 0.00343 | at alpha= | 1 | deg
Mach: | 0.1 |  |  | Cl=0 at alpha= | -5.6917 | deg
|  |  |  | @ Cl=0.1, Cd= | 0.0062443
|  |  |  | @ Cl=0.4, Cd= | 0.0057662
|  |  |  | @ Cl=0.6, Cd= | 0.0047748
alpha (deg) | Cl | Cd | Cm | Cl/Cd
-19.5 | -0.419 | 0.16648 | -0.049 | -2.518
-19 | -0.434 | 0.1593 | -0.049 | -2.725
-18.5 | -0.448 | 0.15217 | -0.05 | -2.946
-18 | -0.462 | 0.14468 | -0.05 | -3.193
-17.5 | -0.475 | 0.13786 | -0.051 | -3.443
-17 | -0.486 | 0.1304 | -0.052 | -3.729
-16.5 | -0.496 | 0.12398 | -0.052 | -4.004
-16 | -0.505 | 0.11669 | -0.053 | -4.325
-15.5 | -0.511 | 0.11062 | -0.054 | -4.619
-15 | -0.515 | 0.10454 | -0.055 | -4.925
-14.5 | -0.516 | 0.09782 | -0.056 | -5.278
-14 | -0.514 | 0.09297 | -0.057 | -5.533
-13.5 | -0.509 | 0.08752 | -0.058 | -5.819
-13 | -0.5 | 0.08367 | -0.059 | -5.981
-12.5 | -0.489 | 0.07781 | -0.061 | -6.279
-12 | -0.477 | 0.06616 | -0.071 | -7.214
-11.5 | -0.477 | 0.04475 | -0.091 | -10.652
-11 | -0.516 | 0.01055 | -0.117 | -48.877
-10.5 | -0.49 | 0.00908 | -0.12 | -54.038
-10 | -0.455 | 0.00805 | -0.122 | -56.536
-9.5 | -0.415 | 0.0083 | -0.124 | -49.964
-9 | -0.369 | 0.00788 | -0.125 | -46.794
-8.5 | -0.319 | 0.00765 | -0.126 | -41.758
-8 | -0.267 | 0.00741 | -0.127 | -35.964
-7.5 | -0.211 | 0.00715 | -0.128 | -29.522
-7 | -0.154 | 0.00698 | -0.13 | -22.057
-6.5 | -0.096 | 0.00677 | -0.131 | -14.168
-6 | -0.037 | 0.00661 | -0.132 | -5.566
-5.5 | 0.023 | 0.00638 | -0.133 | 3.627
-5 | 0.084 | 0.00626 | -0.134 | 13.366
-4.5 | 0.145 | 0.0062 | -0.135 | 23.358
-4 | 0.206 | 0.00604 | -0.137 | 34.165
-3.5 | 0.268 | 0.00592 | -0.138 | 45.245
-3 | 0.33 | 0.00582 | -0.139 | 56.664
-2.5 | 0.392 | 0.00577 | -0.14 | 67.882
-2 | 0.455 | 0.00574 | -0.141 | 79.356
-1.5 | 0.517 | 0.00571 | -0.142 | 90.525
-1 | 0.578 | 0.00541 | -0.143 | 106.888
-0.5 | 0.64 | 0.00362 | -0.144 | 176.648
0 | 0.7 | 0.00363 | -0.145 | 192.501
0.5 | 0.76 | 0.00366 | -0.146 | 208.01
1 | 0.821 | 0.00343 | -0.147 | 239.437
1.5 | 0.881 | 0.00412 | -0.148 | 213.858
2 | 0.942 | 0.00428 | -0.149 | 220.057
2.5 | 0.999 | 0.00541 | -0.15 | 184.511
3 | 1.057 | 0.00614 | -0.151 | 172.346
3.5 | 1.108 | 0.00683 | -0.151 | 162.216
4 | 1.163 | 0.00753 | -0.152 | 154.41
4.5 | 1.218 | 0.00829 | -0.153 | 146.837
5 | 1.268 | 0.01219 | -0.154 | 103.985
5.5 | 1.318 | 0.01265 | -0.154 | 104.245
6 | 1.367 | 0.01319 | -0.155 | 103.658
6.5 | 1.414 | 0.01368 | -0.156 | 103.302
7 | 1.457 | 0.01425 | -0.157 | 102.268
7.5 | 1.498 | 0.0148 | -0.158 | 101.218
8 | 1.536 | 0.01543 | -0.159 | 99.508
8.5 | 1.567 | 0.01605 | -0.16 | 97.669
9 | 1.592 | 0.01674 | -0.161 | 95.134
9.5 | 1.612 | 0.01744 | -0.161 | 92.42
10 | 1.626 | 0.01825 | -0.162 | 89.111
10.5 | 1.634 | 0.01911 | -0.163 | 85.528
11 | 1.636 | 0.01999 | -0.163 | 81.839
11.5 | 1.627 | 0.0208 | -0.164 | 78.234
12 | 1.61 | 0.02187 | -0.165 | 73.641
12.5 | 1.586 | 0.02294 | -0.166 | 69.159
13 | 1.556 | 0.02425 | -0.166 | 64.16
13.5 | 1.52 | 0.02539 | -0.167 | 59.859
14 | 1.479 | 0.02639 | -0.167 | 56.065
14.5 | 1.434 | 0.02792 | -0.168 | 51.352
15 | 1.385 | 0.02965 | -0.169 | 46.693
15.5 | 1.331 | 0.03176 | -0.169 | 41.918
16 | 1.277 | 0.03338 | -0.169 | 38.265

## 84. Re 6M Mach 0.10 (2)
BIGFOIL.COM POLAR EXPORT
NACA66A715
NACA66A715 |  |  |  | Cl Max: | 1.818 | at alpha= | 20 | deg
XFOIL ncrit=9 |  |  |  | L/D Max: | 250.739 | at alpha= | 2.5 | deg
Re: | 6000000 |  |  | Cd Min: | 0.06786 | at alpha= | 20 | deg
Mach: | 0.1 |  |  | Cl=0 at alpha= | -5.6982 | deg
|  |  |  | @ Cl=0.1, Cd= | 0.0060286
|  |  |  | @ Cl=0.4, Cd= | 0.0053561
|  |  |  | @ Cl=0.6, Cd= | 0.0045942
alpha (deg) | Cl | Cd | Cm | Cl/Cd
-19.5 | -0.9517 | 0.04915 | -0.1551 | -19.3632
-19 | -1.0139 | 0.03669 | -0.1619 | -27.6342
-18.5 | -1.0352 | 0.03083 | -0.1626 | -33.5777
-18 | -1.0352 | 0.02731 | -0.1616 | -37.9055
-17.5 | -1.0356 | 0.02416 | -0.1594 | -42.8642
-17 | -1.0278 | 0.0217 | -0.1569 | -47.3641
-16.5 | -1.0141 | 0.01972 | -0.1541 | -51.4249
-16 | -0.9976 | 0.01811 | -0.1508 | -55.0856
-15.5 | -0.9813 | 0.0168 | -0.1464 | -58.4107
-15 | -0.9619 | 0.01558 | -0.1418 | -61.7394
-14.5 | -0.9277 | 0.01442 | -0.1395 | -64.3343
-14 | -0.8908 | 0.0132 | -0.1376 | -67.4848
-13.5 | -0.8484 | 0.01221 | -0.1363 | -69.484
-13 | -0.8043 | 0.01125 | -0.1352 | -71.4933
-12.5 | -0.7545 | 0.01066 | -0.1349 | -70.7786
-12 | -0.7033 | 0.01015 | -0.1347 | -69.2906
-11.5 | -0.6498 | 0.00977 | -0.1349 | -66.5097
-11 | -0.5956 | 0.00947 | -0.1352 | -62.8933
-10.5 | -0.5403 | 0.00917 | -0.1356 | -58.9204
-10 | -0.4847 | 0.00891 | -0.1361 | -54.3996
-9.5 | -0.4309 | 0.00847 | -0.1363 | -50.8737
-9 | -0.3756 | 0.00808 | -0.1368 | -46.4851
-8.5 | -0.3193 | 0.00783 | -0.1374 | -40.7791
-7.5 | -0.2059 | 0.00734 | -0.1388 | -28.0518
-7 | -0.1483 | 0.00715 | -0.1396 | -20.7413
-6.5 | -0.0914 | 0.00689 | -0.1403 | -13.2656
-6 | -0.0344 | 0.00668 | -0.1411 | -5.1497
-5.5 | 0.0226 | 0.00639 | -0.1419 | 3.5368
-5 | 0.0801 | 0.00609 | -0.1427 | 13.1527
-4.5 | 0.1384 | 0.00591 | -0.1437 | 23.4179
-4 | 0.1967 | 0.00577 | -0.1447 | 34.0901
-3.5 | 0.2549 | 0.00565 | -0.1457 | 45.115
-3 | 0.3129 | 0.00553 | -0.1467 | 56.5823
-2.5 | 0.3711 | 0.00541 | -0.1477 | 68.5952
-2 | 0.4301 | 0.0053 | -0.1488 | 81.1509
-1.5 | 0.4889 | 0.00518 | -0.15 | 94.3822
-1 | 0.5471 | 0.00495 | -0.1511 | 110.5253
-0.5 | 0.6036 | 0.00457 | -0.152 | 132.0788
0 | 0.6609 | 0.00396 | -0.1534 | 166.8939
0.5 | 0.7192 | 0.00353 | -0.1547 | 203.7394
1 | 0.7776 | 0.00357 | -0.1557 | 217.8151
1.5 | 0.8353 | 0.00366 | -0.1566 | 228.224
2 | 0.894 | 0.00367 | -0.1577 | 243.5967
2.5 | 0.9503 | 0.00379 | -0.1583 | 250.7388
3 | 0.9886 | 0.00447 | -0.1552 | 221.1633
3.5 | 0.9822 | 0.00589 | -0.1428 | 166.7572
4 | 0.9815 | 0.00705 | -0.132 | 139.2199
4.5 | 0.9895 | 0.00832 | -0.1234 | 118.9303
5 | 1.0028 | 0.00966 | -0.1163 | 103.8095
6 | 1.0398 | 0.01243 | -0.1047 | 83.6525
6.5 | 1.0637 | 0.01376 | -0.1002 | 77.3038
7 | 1.096 | 0.0148 | -0.0971 | 74.0541
7.5 | 1.1343 | 0.01561 | -0.095 | 72.665
8 | 1.171 | 0.01652 | -0.0928 | 70.8838
8.5 | 1.2095 | 0.01737 | -0.091 | 69.6315
9 | 1.2463 | 0.01833 | -0.0889 | 67.9924
9.5 | 1.2828 | 0.01933 | -0.0869 | 66.3632
10 | 1.3198 | 0.02035 | -0.0851 | 64.855
10.5 | 1.3529 | 0.0216 | -0.0828 | 62.6343
11 | 1.3891 | 0.02272 | -0.081 | 61.14
11.5 | 1.4229 | 0.024 | -0.079 | 59.2875
12 | 1.4572 | 0.02531 | -0.0772 | 57.5741
12.5 | 1.4864 | 0.02698 | -0.0748 | 55.0927
13 | 1.5197 | 0.02839 | -0.0731 | 53.5294
13.5 | 1.5502 | 0.03004 | -0.0711 | 51.6045
14.5 | 1.6077 | 0.0333 | -0.067 | 48.2793
15 | 1.6318 | 0.0356 | -0.0648 | 45.8371
15.5 | 1.6595 | 0.03767 | -0.063 | 44.0536
16 | 1.6845 | 0.04001 | -0.0613 | 42.102
16.5 | 1.7088 | 0.04245 | -0.0596 | 40.2544
17 | 1.7312 | 0.04513 | -0.0579 | 38.3603
17.5 | 1.7496 | 0.04828 | -0.0562 | 36.2386
18 | 1.7642 | 0.05185 | -0.0544 | 34.0251
18.5 | 1.7816 | 0.05527 | -0.0531 | 32.2345
19 | 1.7975 | 0.05894 | -0.0519 | 30.4971
19.5 | 1.8103 | 0.06303 | -0.0509 | 28.7212
20 | 1.818 | 0.06786 | -0.0501 | 26.7905

## 85. Re 6M Mach 0.25 (1)
BIGFOIL.COM POLAR EXPORT
NACA66A715
NACA66A715 |  |  |  | Cl Max: | 1.605 | at alpha= | 9.5 | deg
JavaFoil+Calcfoil stall+Eppler ext transition |  |  |  | L/D Max: | 221.507 | at alpha= | 2 | deg
Re: | 6000000 |  |  | Cd Min: | 0.00343 | at alpha= | 0 | deg
Mach: | 0.25 |  |  | Cl=0 at alpha= | -5.6936 | deg
|  |  |  | @ Cl=0.1, Cd= | 0.0063661
|  |  |  | @ Cl=0.4, Cd= | 0.0058735
|  |  |  | @ Cl=0.6, Cd= | 0.0050524
alpha (deg) | Cl | Cd | Cm | Cl/Cd
-15 | -0.341 | 0.11595 | -0.054 | -2.941
-14.5 | -0.369 | 0.10871 | -0.055 | -3.397
-14 | -0.392 | 0.10169 | -0.055 | -3.859
-13.5 | -0.41 | 0.09583 | -0.057 | -4.279
-13 | -0.422 | 0.08866 | -0.058 | -4.758
-12.5 | -0.427 | 0.08349 | -0.058 | -5.119
-12 | -0.427 | 0.07733 | -0.059 | -5.516
-11.5 | -0.42 | 0.07227 | -0.062 | -5.811
-11 | -0.408 | 0.06362 | -0.067 | -6.414
-10.5 | -0.392 | 0.05671 | -0.076 | -6.91
-10 | -0.439 | 0.0096 | -0.123 | -45.785
-9.5 | -0.409 | 0.00865 | -0.126 | -47.217
-9 | -0.369 | 0.00827 | -0.128 | -44.661
-8.5 | -0.322 | 0.00803 | -0.13 | -40.123
-8 | -0.27 | 0.00769 | -0.131 | -35.131
-7.5 | -0.215 | 0.0074 | -0.132 | -28.98
-7 | -0.157 | 0.00715 | -0.133 | -21.968
-6.5 | -0.098 | 0.00692 | -0.134 | -14.138
-6 | -0.038 | 0.00669 | -0.136 | -5.618
-5.5 | 0.024 | 0.00654 | -0.137 | 3.623
-5 | 0.086 | 0.0064 | -0.138 | 13.398
-4.5 | 0.148 | 0.00625 | -0.139 | 23.765
-4 | 0.212 | 0.00612 | -0.14 | 34.591
-3.5 | 0.275 | 0.00608 | -0.141 | 45.211
-3 | 0.339 | 0.00598 | -0.143 | 56.674
-2.5 | 0.402 | 0.00587 | -0.144 | 68.602
-2 | 0.468 | 0.00582 | -0.145 | 80.405
-1.5 | 0.531 | 0.00531 | -0.146 | 99.902
-1 | 0.594 | 0.0052 | -0.147 | 114.338
-0.5 | 0.657 | 0.00365 | -0.148 | 180.194
0 | 0.718 | 0.00343 | -0.149 | 209.345
0.5 | 0.78 | 0.00411 | -0.15 | 190.049
1 | 0.843 | 0.00414 | -0.151 | 203.475
1.5 | 0.905 | 0.00419 | -0.152 | 215.996
2 | 0.967 | 0.00436 | -0.153 | 221.507
2.5 | 1.025 | 0.00559 | -0.154 | 183.251
3 | 1.085 | 0.00635 | -0.154 | 170.961
3.5 | 1.136 | 0.0071 | -0.155 | 160.045
4 | 1.193 | 0.00791 | -0.156 | 150.865
4.5 | 1.248 | 0.00867 | -0.157 | 143.969
5 | 1.299 | 0.0127 | -0.158 | 102.259
5.5 | 1.35 | 0.01326 | -0.159 | 101.764
6 | 1.398 | 0.01375 | -0.16 | 101.658
6.5 | 1.443 | 0.01436 | -0.16 | 100.512
7 | 1.485 | 0.01503 | -0.161 | 98.811
7.5 | 1.523 | 0.01566 | -0.162 | 97.276
8 | 1.556 | 0.01635 | -0.163 | 95.183
8.5 | 1.581 | 0.01716 | -0.164 | 92.182
9 | 1.597 | 0.01796 | -0.165 | 88.922
9.5 | 1.605 | 0.01875 | -0.165 | 85.619
10 | 1.604 | 0.01972 | -0.166 | 81.361
10.5 | 1.594 | 0.02068 | -0.167 | 77.076
11 | 1.575 | 0.02167 | -0.168 | 72.657
11.5 | 1.539 | 0.02271 | -0.168 | 67.761
12 | 1.487 | 0.02399 | -0.169 | 61.985
12.5 | 1.424 | 0.02561 | -0.17 | 55.598
13 | 1.35 | 0.02728 | -0.17 | 49.492
13.5 | 1.265 | 0.02934 | -0.171 | 43.112
14 | 1.16 | 0.03396 | -0.169 | 34.149
14.5 | 0.902 | 0.10407 | -0.101 | 8.664

## 86. Re 6M Mach 0.25 (2)
BIGFOIL.COM POLAR EXPORT
NACA66A715
NACA66A715 |  |  |  | Cl Max: | 1.7636 | at alpha= | 19.5 | deg
XFOIL ncrit=9 |  |  |  | L/D Max: | 254.623 | at alpha= | 2.5 | deg
Re: | 6000000 |  |  | Cd Min: | 0.16823 | at alpha= | -19 | deg
Mach: | 0.25 |  |  | Cl=0 at alpha= | -5.6948 | deg
|  |  |  | @ Cl=0.1, Cd= | 0.0061507
|  |  |  | @ Cl=0.4, Cd= | 0.0054196
|  |  |  | @ Cl=0.6, Cd= | 0.0048181
alpha (deg) | Cl | Cd | Cm | Cl/Cd
-19 | -0.2738 | 0.16823 | -0.0992 | -1.6275
-18.5 | -0.2574 | 0.16183 | -0.1034 | -1.5906
-18 | -0.2592 | 0.15072 | -0.1086 | -1.7197
-17.5 | -0.2531 | 0.14217 | -0.1134 | -1.7803
-17 | -0.2647 | 0.12993 | -0.1194 | -2.0373
-16.5 | -0.2632 | 0.12103 | -0.1244 | -2.1747
-16 | -0.682 | 0.04521 | -0.1716 | -15.0852
-15.5 | -0.7449 | 0.03417 | -0.1771 | -21.7998
-15 | -0.7985 | 0.02702 | -0.1753 | -29.5522
-14.5 | -0.823 | 0.02253 | -0.171 | -36.5291
-14 | -0.836 | 0.01931 | -0.1647 | -43.2936
-13.5 | -0.8343 | 0.01719 | -0.1574 | -48.534
-13 | -0.809 | 0.01506 | -0.1533 | -53.7185
-12.5 | -0.7733 | 0.01328 | -0.1501 | -58.2304
-12 | -0.7275 | 0.01203 | -0.148 | -60.4738
-11.5 | -0.6809 | 0.01079 | -0.1461 | -63.1047
-11 | -0.6251 | 0.01021 | -0.1452 | -61.2243
-10.5 | -0.5661 | 0.00988 | -0.1449 | -57.2976
-9.5 | -0.4477 | 0.00928 | -0.1446 | -48.2435
-9 | -0.3909 | 0.00874 | -0.1443 | -44.7254
-8.5 | -0.3332 | 0.00833 | -0.1443 | -40
-8 | -0.2738 | 0.008 | -0.1445 | -34.225
-7.5 | -0.2141 | 0.00773 | -0.1449 | -27.6973
-7 | -0.1544 | 0.0075 | -0.1454 | -20.5867
-6.5 | -0.0958 | 0.00717 | -0.1457 | -13.3612
-6 | -0.0365 | 0.00689 | -0.1463 | -5.2975
-5.5 | 0.0233 | 0.0066 | -0.147 | 3.5303
-5 | 0.0822 | 0.00621 | -0.1476 | 13.2367
-4.5 | 0.1422 | 0.00601 | -0.1484 | 23.6606
-4 | 0.2023 | 0.00586 | -0.1493 | 34.5222
-3.5 | 0.2622 | 0.00573 | -0.1502 | 45.7592
-3 | 0.3226 | 0.00562 | -0.1512 | 57.4021
-2.5 | 0.3832 | 0.00545 | -0.1523 | 70.3119
-2 | 0.444 | 0.00534 | -0.1534 | 83.1461
-1.5 | 0.5047 | 0.00522 | -0.1546 | 96.6858
-1 | 0.5646 | 0.00505 | -0.1556 | 111.802
-0.5 | 0.6226 | 0.00467 | -0.1565 | 133.3191
0 | 0.682 | 0.00403 | -0.158 | 169.2308
0.5 | 0.742 | 0.00359 | -0.1593 | 206.6852
1 | 0.802 | 0.00364 | -0.1603 | 220.3297
1.5 | 0.8617 | 0.00372 | -0.1612 | 231.6398
2 | 0.9223 | 0.00374 | -0.1623 | 246.6043
2.5 | 0.9803 | 0.00385 | -0.1628 | 254.6234
3 | 1.0263 | 0.00429 | -0.1608 | 239.2308
3.5 | 0.9993 | 0.00593 | -0.1437 | 168.516
4 | 1.0005 | 0.00718 | -0.1331 | 139.3454
4.5 | 1.0023 | 0.00873 | -0.1233 | 114.811
5 | 1.0091 | 0.01039 | -0.1148 | 97.1222
5.5 | 1.0236 | 0.01199 | -0.1081 | 85.3711
6 | 1.0432 | 0.01353 | -0.1024 | 77.1027
6.5 | 1.0656 | 0.01509 | -0.0974 | 70.6163
7 | 1.099 | 0.01624 | -0.0942 | 67.6724
7.5 | 1.139 | 0.01715 | -0.0921 | 66.414
8 | 1.1767 | 0.0182 | -0.0896 | 64.6538
8.5 | 1.2166 | 0.01919 | -0.0876 | 63.3976
9 | 1.2533 | 0.02037 | -0.0852 | 61.5268
9.5 | 1.2927 | 0.02145 | -0.0831 | 60.2657
10 | 1.3278 | 0.02282 | -0.0806 | 58.1858
10.5 | 1.3649 | 0.02411 | -0.0784 | 56.6114
11 | 1.4003 | 0.02556 | -0.0761 | 54.7848
11.5 | 1.4363 | 0.02702 | -0.0739 | 53.1569
12 | 1.4678 | 0.02882 | -0.0713 | 50.9299
12.5 | 1.5006 | 0.03061 | -0.0689 | 49.0232
13 | 1.5337 | 0.03242 | -0.0667 | 47.3072
14 | 1.5936 | 0.03667 | -0.0619 | 43.4579
14.5 | 1.6169 | 0.03898 | -0.0588 | 41.4802
15 | 1.6437 | 0.04157 | -0.0566 | 39.5405
15.5 | 1.6708 | 0.04424 | -0.0544 | 37.7667
16 | 1.6916 | 0.04755 | -0.0521 | 35.5752
16.5 | 1.7095 | 0.05124 | -0.0499 | 33.3626
17 | 1.7281 | 0.05503 | -0.048 | 31.4029
17.5 | 1.7433 | 0.05932 | -0.0462 | 29.3881
18 | 1.7551 | 0.06409 | -0.0447 | 27.3849
18.5 | 1.7618 | 0.06966 | -0.0436 | 25.2914
19 | 1.7602 | 0.07645 | -0.0429 | 23.0242
19.5 | 1.7636 | 0.08289 | -0.0429 | 21.2764
20 | 1.7579 | 0.09079 | -0.0437 | 19.3623

## 87. Re 6M Mach 0.50 (1)
BIGFOIL.COM POLAR EXPORT
NACA66A715
NACA66A715 |  |  |  | Cl Max: | 1.539 | at alpha= | 7 | deg
JavaFoil+Calcfoil stall+Eppler ext transition |  |  |  | L/D Max: | 222.581 | at alpha= | 2 | deg
Re: | 6000000 |  |  | Cd Min: | 0.00437 | at alpha= | 0 | deg
Mach: | 0.5 |  |  | Cl=0 at alpha= | -5.697 | deg
|  |  |  | @ Cl=0.1, Cd= | 0.0068863
|  |  |  | @ Cl=0.4, Cd= | 0.0061085
|  |  |  | @ Cl=0.6, Cd= | 0.0058731
alpha (deg) | Cl | Cd | Cm | Cl/Cd
-20 | -0.802 | 0.15734 | -0.065 | -5.097
-19.5 | -0.774 | 0.14974 | -0.064 | -5.168
-19 | -0.746 | 0.14699 | -0.065 | -5.075
-18.5 | -0.718 | 0.14216 | -0.065 | -5.054
-18 | -0.691 | 0.14098 | -0.067 | -4.903
-17.5 | -0.663 | 0.13575 | -0.067 | -4.884
-17 | -0.634 | 0.12974 | -0.064 | -4.884
-16.5 | -0.606 | 0.1262 | -0.065 | -4.802
-16 | -0.579 | 0.11184 | -0.066 | -5.173
-15.5 | -0.551 | 0.10502 | -0.067 | -5.243
-15 | -0.523 | 0.0976 | -0.069 | -5.362
-14.5 | -0.494 | 0.10882 | -0.067 | -4.544
-14 | -0.466 | 0.1006 | -0.066 | -4.634
-13.5 | -0.438 | 0.09162 | -0.067 | -4.785
-13 | -0.411 | 0.08462 | -0.069 | -4.853
-12.5 | -0.383 | 0.07897 | -0.07 | -4.847
-12 | -0.355 | 0.07322 | -0.073 | -4.852
-11.5 | -0.328 | 0.06826 | -0.075 | -4.8
-11 | -0.301 | 0.06288 | -0.08 | -4.78
-10.5 | -0.27 | 0.07728 | -0.067 | -3.49
-10 | -0.242 | 0.06838 | -0.067 | -3.532
-9.5 | -0.214 | 0.06053 | -0.068 | -3.529
-9 | -0.186 | 0.0566 | -0.07 | -3.28
-8.5 | -0.158 | 0.0521 | -0.072 | -3.027
-8 | -0.182 | 0.04952 | -0.07 | -3.672
-7.5 | -0.167 | 0.047 | -0.07 | -3.554
-7 | -0.13 | 0.04297 | -0.076 | -3.017
-6.5 | -0.103 | 0.00776 | -0.15 | -13.311
-6 | -0.04 | 0.00744 | -0.152 | -5.441
-5.5 | 0.026 | 0.00719 | -0.153 | 3.591
-5 | 0.094 | 0.00693 | -0.154 | 13.609
-4.5 | 0.164 | 0.00642 | -0.155 | 25.576
-4 | 0.235 | 0.00597 | -0.156 | 39.345
-3.5 | 0.306 | 0.00577 | -0.157 | 53.05
-3 | 0.377 | 0.00615 | -0.159 | 61.368
-2.5 | 0.449 | 0.00602 | -0.16 | 74.533
-2 | 0.523 | 0.00598 | -0.161 | 87.4
-1.5 | 0.594 | 0.00588 | -0.162 | 100.901
-1 | 0.664 | 0.0058 | -0.163 | 114.45
-0.5 | 0.735 | 0.00576 | -0.165 | 127.606
0 | 0.799 | 0.00437 | -0.166 | 182.647
0.5 | 0.868 | 0.00444 | -0.167 | 195.799
1 | 0.938 | 0.0045 | -0.168 | 208.126
1.5 | 1.007 | 0.00459 | -0.169 | 219.462
2 | 1.075 | 0.00483 | -0.17 | 222.581
2.5 | 1.14 | 0.00656 | -0.171 | 173.881
3 | 1.207 | 0.00744 | -0.172 | 162.24
3.5 | 1.26 | 0.00847 | -0.173 | 148.777
4 | 1.321 | 0.0097 | -0.174 | 136.201
4.5 | 1.376 | 0.01473 | -0.174 | 93.403
5 | 1.428 | 0.01547 | -0.175 | 92.322
5.5 | 1.474 | 0.01633 | -0.176 | 90.281
6 | 1.511 | 0.01714 | -0.177 | 88.168
6.5 | 1.535 | 0.01812 | -0.178 | 84.728
7 | 1.539 | 0.01944 | -0.179 | 79.175
7.5 | 1.509 | 0.02077 | -0.18 | 72.654
8 | 1.396 | 0.02235 | -0.181 | 62.472
8.5 | 0.943 | 0.02396 | -0.182 | 39.351
9 | 0.806 | 0.06291 | -0.084 | 12.817
9.5 | 1.006 | 0.02557 | -0.184 | 39.348
10 | 1.037 | 0.02724 | -0.185 | 38.069
10.5 | 1.061 | 0.03012 | -0.184 | 35.221
11 | 0.913 | 0.08037 | -0.091 | 11.361
11.5 | 1.129 | 0.03119 | -0.187 | 36.199
12 | 1.158 | 0.03364 | -0.187 | 34.414

## 88. Re 6M Mach 0.50 (2)
BIGFOIL.COM POLAR EXPORT
NACA66A715
NACA66A715 |  |  |  | Cl Max: | 1.463 | at alpha= | 12 | deg
XFOIL ncrit=9 |  |  |  | L/D Max: | 258.302 | at alpha= | 2.5 | deg
Re: | 6000000 |  |  | Cd Min: | 0.21062 | at alpha= | -20 | deg
Mach: | 0.5 |  |  | Cl=0 at alpha= | -5.7169 | deg
|  |  |  | @ Cl=0.1, Cd= | 0.0072767
|  |  |  | @ Cl=0.4, Cd= | 0.0058329
|  |  |  | @ Cl=0.6, Cd= | 0.0055173
alpha (deg) | Cl | Cd | Cm | Cl/Cd
-20 | -0.2534 | 0.21062 | -0.1026 | -1.2031
-19.5 | -0.2337 | 0.20259 | -0.1071 | -1.1536
-19 | -0.2125 | 0.19537 | -0.1116 | -1.0877
-18.5 | -0.1935 | 0.18701 | -0.1162 | -1.0347
-18 | -0.1739 | 0.17883 | -0.1207 | -0.97243
-17.5 | -0.1569 | 0.17041 | -0.1253 | -0.92072
-17 | -0.1378 | 0.16302 | -0.1297 | -0.8453
-16.5 | -0.1207 | 0.15522 | -0.134 | -0.77761
-16 | -0.1019 | 0.14792 | -0.1383 | -0.68889
-15.5 | -0.089 | 0.13934 | -0.1428 | -0.63873
-15 | -0.0789 | 0.13058 | -0.1473 | -0.60423
-14.5 | -0.0672 | 0.12266 | -0.1516 | -0.54786
-14 | -0.0539 | 0.11524 | -0.1557 | -0.46772
-13.5 | -0.0474 | 0.10708 | -0.1599 | -0.44266
-13 | -0.0456 | 0.09839 | -0.1645 | -0.46346
-12.5 | -0.029 | 0.09261 | -0.1677 | -0.31314
-12 | -0.0303 | 0.08425 | -0.172 | -0.35964
-11.5 | -0.0124 | 0.07909 | -0.1747 | -0.15678
-11 | -0.0192 | 0.07061 | -0.179 | -0.27192
-10.5 | -0.0313 | 0.0621 | -0.1834 | -0.50403
-10 | -0.0299 | 0.05523 | -0.1872 | -0.54137
-9.5 | -0.0485 | 0.04424 | -0.196 | -1.0963
-9 | -0.0895 | 0.03538 | -0.1994 | -2.5297
-8.5 | -0.1242 | 0.03022 | -0.1952 | -4.1099
-8 | -0.1489 | 0.02523 | -0.1882 | -5.9017
-7.5 | -0.1687 | 0.01782 | -0.1817 | -9.4669
-7 | -0.1393 | 0.01368 | -0.1777 | -10.1827
-6.5 | -0.0931 | 0.01065 | -0.1747 | -8.7418
-6 | -0.0359 | 0.00888 | -0.1725 | -4.0428
-5.5 | 0.0275 | 0.008 | -0.1711 | 3.4375
-5 | 0.0927 | 0.00735 | -0.1703 | 12.6122
-4.5 | 0.1584 | 0.00669 | -0.1699 | 23.6771
-4 | 0.2267 | 0.00631 | -0.1701 | 35.9271
-3.5 | 0.2959 | 0.00609 | -0.1706 | 48.5878
-3 | 0.3647 | 0.0059 | -0.1713 | 61.8136
-2.5 | 0.4331 | 0.00577 | -0.1721 | 75.0607
-2 | 0.5007 | 0.00562 | -0.1729 | 89.0925
-1.5 | 0.5679 | 0.00556 | -0.1737 | 102.1403
-1 | 0.6355 | 0.00547 | -0.1746 | 116.1792
0 | 0.7699 | 0.0045 | -0.1772 | 171.0889
0.5 | 0.8364 | 0.0039 | -0.1785 | 214.4615
1 | 0.9009 | 0.00401 | -0.1786 | 224.6633
1.5 | 0.9691 | 0.00406 | -0.1794 | 238.6946
2 | 1.036 | 0.00411 | -0.1798 | 252.0681
2.5 | 1.0952 | 0.00424 | -0.1785 | 258.3019
3 | 1.1412 | 0.00444 | -0.1742 | 257.027
3.5 | 1.135 | 0.00566 | -0.16 | 200.53
4 | 1.1041 | 0.008 | -0.1423 | 138.0125
4.5 | 1.0692 | 0.011 | -0.1253 | 97.2
6 | 1.0675 | 0.01921 | -0.0962 | 55.57
6.5 | 1.081 | 0.02194 | -0.0893 | 49.2707
7 | 1.1201 | 0.02363 | -0.0859 | 47.4016
7.5 | 1.1646 | 0.02511 | -0.083 | 46.3799
8 | 1.2083 | 0.02674 | -0.0799 | 45.187
8.5 | 1.2507 | 0.02851 | -0.0767 | 43.8688
9 | 1.2935 | 0.03037 | -0.0735 | 42.5914
10 | 1.3713 | 0.03491 | -0.066 | 39.281
10.5 | 1.4057 | 0.03769 | -0.0619 | 37.2964
11 | 1.4355 | 0.04098 | -0.0576 | 35.0293
11.5 | 1.4566 | 0.04509 | -0.0529 | 32.3043
12 | 1.463 | 0.05065 | -0.0479 | 28.8845
12.5 | 1.4489 | 0.05823 | -0.043 | 24.8824
13 | 1.4298 | 0.06696 | -0.0395 | 21.353
13.5 | 1.4058 | 0.0772 | -0.0381 | 18.2098
14 | 1.3753 | 0.08924 | -0.0394 | 15.4113
14.5 | 1.3355 | 0.1034 | -0.0438 | 12.9159
15 | 1.3006 | 0.11811 | -0.0506 | 11.0118
16 | 1.2428 | 0.14875 | -0.0695 | 8.355
16.5 | 1.2222 | 0.16397 | -0.0799 | 7.4538
17 | 1.2055 | 0.17909 | -0.0902 | 6.7313

## 89. Re 7M Mach 0.00 (1)
BIGFOIL.COM POLAR EXPORT
NACA66A715
NACA66A715 |  |  |  | Cl Max: | 1.644 | at alpha= | 11 | deg
JavaFoil+Calcfoil stall+Eppler ext transition |  |  |  | L/D Max: | 255.718 | at alpha= | 1.5 | deg
Re: | 7000000 |  |  | Cd Min: | 0.00343 | at alpha= | 1.5 | deg
Mach: | 0 |  |  | Cl=0 at alpha= | -5.6917 | deg
|  |  |  | @ Cl=0.1, Cd= | 0.0060877
|  |  |  | @ Cl=0.4, Cd= | 0.0056036
|  |  |  | @ Cl=0.6, Cd= | 0.0047769
alpha (deg) | Cl | Cd | Cm | Cl/Cd
-17 | -0.517 | 0.12699 | -0.052 | -4.075
-16.5 | -0.525 | 0.12205 | -0.053 | -4.299
-16 | -0.53 | 0.11374 | -0.054 | -4.661
-15.5 | -0.533 | 0.10762 | -0.055 | -4.956
-15 | -0.534 | 0.10193 | -0.056 | -5.244
-14.5 | -0.533 | 0.09662 | -0.057 | -5.514
-14 | -0.528 | 0.0912 | -0.058 | -5.794
-13.5 | -0.521 | 0.0862 | -0.059 | -6.042
-13 | -0.51 | 0.08233 | -0.059 | -6.189
-12.5 | -0.496 | 0.07611 | -0.062 | -6.517
-12 | -0.558 | 0.01525 | -0.11 | -36.614
-11.5 | -0.55 | 0.01049 | -0.115 | -52.382
-11 | -0.526 | 0.00924 | -0.118 | -56.928
-10.5 | -0.494 | 0.00867 | -0.12 | -56.942
-10 | -0.458 | 0.00826 | -0.122 | -55.486
-9.5 | -0.415 | 0.00794 | -0.123 | -52.288
-9 | -0.368 | 0.00768 | -0.124 | -47.95
-8.5 | -0.319 | 0.00739 | -0.126 | -43.106
-8 | -0.266 | 0.00723 | -0.127 | -36.77
-7.5 | -0.21 | 0.00697 | -0.128 | -30.179
-7 | -0.153 | 0.00678 | -0.129 | -22.626
-6.5 | -0.095 | 0.00659 | -0.13 | -14.497
-6 | -0.037 | 0.00635 | -0.131 | -5.766
-5.5 | 0.023 | 0.00624 | -0.132 | 3.693
-5 | 0.083 | 0.00611 | -0.134 | 13.644
-4.5 | 0.144 | 0.00603 | -0.135 | 23.872
-4 | 0.205 | 0.00591 | -0.136 | 34.737
-3.5 | 0.267 | 0.00579 | -0.137 | 46.046
-3 | 0.328 | 0.00567 | -0.138 | 57.845
-2.5 | 0.39 | 0.00561 | -0.139 | 69.533
-2 | 0.453 | 0.00557 | -0.14 | 81.323
-1.5 | 0.514 | 0.00553 | -0.142 | 92.908
-1 | 0.575 | 0.00549 | -0.143 | 104.738
-0.5 | 0.636 | 0.00375 | -0.144 | 169.662
0 | 0.696 | 0.0035 | -0.145 | 198.774
0.5 | 0.757 | 0.00354 | -0.146 | 213.834
1 | 0.817 | 0.00361 | -0.147 | 226.215
1.5 | 0.877 | 0.00343 | -0.148 | 255.718
2 | 0.935 | 0.0053 | -0.148 | 176.177
2.5 | 0.993 | 0.00587 | -0.149 | 169.125
3 | 1.052 | 0.00649 | -0.15 | 162.18
3.5 | 1.103 | 0.00713 | -0.151 | 154.539
4 | 1.158 | 0.00781 | -0.151 | 148.275
4.5 | 1.212 | 0.00842 | -0.152 | 143.987
5 | 1.263 | 0.01179 | -0.153 | 107.075
5.5 | 1.313 | 0.01223 | -0.154 | 107.418
6 | 1.362 | 0.01273 | -0.155 | 107.006
6.5 | 1.409 | 0.01322 | -0.156 | 106.582
7 | 1.453 | 0.01374 | -0.157 | 105.751
7.5 | 1.494 | 0.01427 | -0.157 | 104.695
8 | 1.532 | 0.01487 | -0.158 | 103.055
8.5 | 1.565 | 0.01547 | -0.159 | 101.156
9 | 1.591 | 0.01615 | -0.16 | 98.537
9.5 | 1.612 | 0.01677 | -0.161 | 96.17
10 | 1.629 | 0.01752 | -0.161 | 92.974
10.5 | 1.639 | 0.01833 | -0.162 | 89.429
11 | 1.644 | 0.01918 | -0.163 | 85.73
11.5 | 1.639 | 0.01996 | -0.164 | 82.109
12 | 1.625 | 0.02095 | -0.164 | 77.578
12.5 | 1.606 | 0.02188 | -0.165 | 73.383
13 | 1.58 | 0.02308 | -0.166 | 68.473
13.5 | 1.55 | 0.02428 | -0.166 | 63.838
14 | 1.515 | 0.02556 | -0.167 | 59.268
14.5 | 1.476 | 0.0265 | -0.167 | 55.692
15 | 1.433 | 0.02776 | -0.168 | 51.632
15.5 | 1.387 | 0.02953 | -0.168 | 46.965
16 | 1.339 | 0.03104 | -0.169 | 43.139

## 90. Re 7M Mach 0.00 (2)
BIGFOIL.COM POLAR EXPORT
NACA66A715
NACA66A715 |  |  |  | Cl Max: | 1.8413 | at alpha= | 20 | deg
XFOIL ncrit=9 |  |  |  | L/D Max: | 255.514 | at alpha= | 2.5 | deg
Re: | 7000000 |  |  | Cd Min: | 0.06255 | at alpha= | 20 | deg
Mach: | 0 |  |  | Cl=0 at alpha= | -5.6984 | deg
|  |  |  | @ Cl=0.1, Cd= | 0.0058149
|  |  |  | @ Cl=0.4, Cd= | 0.0051497
|  |  |  | @ Cl=0.6, Cd= | 0.0045029
alpha (deg) | Cl | Cd | Cm | Cl/Cd
-20 | -1.0606 | 0.03983 | -0.1569 | -26.6282
-19.5 | -1.0781 | 0.03368 | -0.1589 | -32.0101
-19 | -1.1008 | 0.02826 | -0.1583 | -38.9526
-18.5 | -1.1034 | 0.02487 | -0.1566 | -44.3667
-18 | -1.0922 | 0.02263 | -0.1547 | -48.2634
-17.5 | -1.0811 | 0.02048 | -0.1522 | -52.7881
-17 | -1.0653 | 0.01873 | -0.1496 | -56.8767
-16.5 | -1.0468 | 0.01734 | -0.1465 | -60.3691
-16 | -1.0286 | 0.01621 | -0.1424 | -63.4547
-15.5 | -1.0054 | 0.0153 | -0.1384 | -65.7124
-15 | -0.9714 | 0.01423 | -0.1363 | -68.2642
-14.5 | -0.9329 | 0.01325 | -0.1348 | -70.4075
-14 | -0.8919 | 0.01227 | -0.1336 | -72.6895
-13.5 | -0.849 | 0.01135 | -0.1327 | -74.8018
-13 | -0.803 | 0.01054 | -0.1321 | -76.186
-12.5 | -0.7525 | 0.01008 | -0.1321 | -74.6528
-12 | -0.701 | 0.0096 | -0.1322 | -73.0208
-11.5 | -0.6482 | 0.00924 | -0.1325 | -70.1515
-11 | -0.594 | 0.00892 | -0.133 | -66.5919
-10.5 | -0.5393 | 0.00865 | -0.1335 | -62.3468
-10 | -0.4843 | 0.00841 | -0.1341 | -57.5862
-9.5 | -0.4286 | 0.00814 | -0.1348 | -52.6536
-9 | -0.3746 | 0.00769 | -0.1352 | -48.7126
-8 | -0.2627 | 0.00717 | -0.1367 | -36.6388
-7.5 | -0.2058 | 0.00694 | -0.1375 | -29.6542
-7 | -0.1488 | 0.00676 | -0.1384 | -22.0118
-6.5 | -0.0922 | 0.00655 | -0.1392 | -14.0763
-6 | -0.0348 | 0.00635 | -0.1401 | -5.4803
-5.5 | 0.0229 | 0.00614 | -0.1411 | 3.7296
-5 | 0.0801 | 0.00587 | -0.142 | 13.6457
-4.5 | 0.1379 | 0.00571 | -0.143 | 24.1506
-4 | 0.1957 | 0.00558 | -0.144 | 35.0717
-3.5 | 0.2535 | 0.00547 | -0.1449 | 46.3437
-3 | 0.312 | 0.00536 | -0.1461 | 58.209
-2.5 | 0.3705 | 0.0052 | -0.1472 | 71.25
-2 | 0.4292 | 0.0051 | -0.1484 | 84.1569
-1.5 | 0.4874 | 0.005 | -0.1494 | 97.48
-1 | 0.5446 | 0.00486 | -0.1504 | 112.0576
-0.5 | 0.602 | 0.00449 | -0.1515 | 134.0757
0 | 0.6597 | 0.00399 | -0.1529 | 165.3383
0.5 | 0.7166 | 0.00342 | -0.1542 | 209.5322
1 | 0.7744 | 0.00347 | -0.1551 | 223.17
1.5 | 0.8331 | 0.00348 | -0.1563 | 239.3966
2 | 0.89 | 0.00358 | -0.1571 | 248.6034
2.5 | 0.9454 | 0.0037 | -0.1576 | 255.5135
3 | 0.9647 | 0.00499 | -0.1507 | 193.3267
3.5 | 0.9649 | 0.00611 | -0.1398 | 157.9214
4.5 | 0.9814 | 0.00839 | -0.1224 | 116.9726
5 | 0.9975 | 0.00963 | -0.1159 | 103.5826
5.5 | 1.0178 | 0.01087 | -0.1103 | 93.6339
6 | 1.0409 | 0.01212 | -0.1055 | 85.8828
6.5 | 1.0674 | 0.01332 | -0.1013 | 80.1351
7 | 1.1041 | 0.01413 | -0.099 | 78.1387
7.5 | 1.1415 | 0.01492 | -0.0968 | 76.508
8 | 1.1798 | 0.01571 | -0.0949 | 75.0987
8.5 | 1.2174 | 0.01655 | -0.093 | 73.5589
9 | 1.2538 | 0.01748 | -0.0909 | 71.7277
9.5 | 1.2922 | 0.01832 | -0.0892 | 70.5349
10 | 1.3262 | 0.01942 | -0.087 | 68.2904
10.5 | 1.3625 | 0.02045 | -0.0852 | 66.6259
11 | 1.3969 | 0.02159 | -0.0832 | 64.7013
11.5 | 1.4324 | 0.0227 | -0.0815 | 63.1013
12 | 1.4639 | 0.02409 | -0.0794 | 60.768
12.5 | 1.4965 | 0.02545 | -0.0774 | 58.8016
13 | 1.5281 | 0.02689 | -0.0756 | 56.8278
13.5 | 1.5608 | 0.0283 | -0.0739 | 55.1519
14 | 1.5897 | 0.03 | -0.0719 | 52.99
14.5 | 1.6184 | 0.03141 | -0.0699 | 51.525
15.5 | 1.6698 | 0.03546 | -0.0658 | 47.0897
16 | 1.6969 | 0.03749 | -0.0642 | 45.2627
16.5 | 1.7206 | 0.03984 | -0.0625 | 43.1878
17 | 1.7439 | 0.04228 | -0.0608 | 41.2465
17.5 | 1.7638 | 0.04509 | -0.0591 | 39.1173
18 | 1.7798 | 0.04836 | -0.0573 | 36.8031
18.5 | 1.7986 | 0.05142 | -0.056 | 34.9786
19 | 1.8166 | 0.05463 | -0.0548 | 33.2528
19.5 | 1.8312 | 0.05831 | -0.0537 | 31.4046
20 | 1.8413 | 0.06255 | -0.0526 | 29.4373

## 91. Re 7M Mach 0.10 (1)
BIGFOIL.COM POLAR EXPORT
NACA66A715
NACA66A715 |  |  |  | Cl Max: | 1.637 | at alpha= | 11 | deg
JavaFoil+Calcfoil stall+Eppler ext transition |  |  |  | L/D Max: | 226.169 | at alpha= | 1 | deg
Re: | 7000000 |  |  | Cd Min: | 0.00352 | at alpha= | 0 | deg
Mach: | 0.1 |  |  | Cl=0 at alpha= | -5.6917 | deg
|  |  |  | @ Cl=0.1, Cd= | 0.0060864
|  |  |  | @ Cl=0.4, Cd= | 0.0056449
|  |  |  | @ Cl=0.6, Cd= | 0.0047313
alpha (deg) | Cl | Cd | Cm | Cl/Cd
-16.5 | -0.496 | 0.12281 | -0.053 | -4.042
-16 | -0.505 | 0.11562 | -0.054 | -4.366
-15.5 | -0.511 | 0.11013 | -0.054 | -4.641
-15 | -0.515 | 0.10412 | -0.055 | -4.946
-14.5 | -0.516 | 0.09731 | -0.057 | -5.308
-14 | -0.515 | 0.09247 | -0.058 | -5.565
-13.5 | -0.51 | 0.08707 | -0.059 | -5.852
-13 | -0.501 | 0.08317 | -0.059 | -6.019
-12.5 | -0.489 | 0.0773 | -0.061 | -6.322
-12 | -0.487 | 0.05629 | -0.082 | -8.657
-11.5 | -0.536 | 0.01267 | -0.114 | -42.283
-11 | -0.519 | 0.00985 | -0.118 | -52.702
-10.5 | -0.492 | 0.00876 | -0.12 | -56.147
-10 | -0.457 | 0.00838 | -0.123 | -54.596
-9.5 | -0.415 | 0.00803 | -0.124 | -51.646
-9 | -0.369 | 0.00769 | -0.125 | -47.94
-8.5 | -0.319 | 0.00742 | -0.126 | -43.019
-8 | -0.267 | 0.00719 | -0.127 | -37.063
-7.5 | -0.211 | 0.00699 | -0.128 | -30.171
-7 | -0.154 | 0.00683 | -0.13 | -22.546
-6.5 | -0.096 | 0.00657 | -0.131 | -14.582
-6 | -0.037 | 0.00644 | -0.132 | -5.711
-5.5 | 0.023 | 0.0063 | -0.133 | 3.669
-5 | 0.084 | 0.00611 | -0.134 | 13.687
-4.5 | 0.145 | 0.00602 | -0.135 | 24.053
-4 | 0.206 | 0.00588 | -0.137 | 35.038
-3.5 | 0.268 | 0.00577 | -0.138 | 46.443
-3 | 0.33 | 0.00575 | -0.139 | 57.33
-2.5 | 0.392 | 0.00565 | -0.14 | 69.359
-2 | 0.455 | 0.00561 | -0.141 | 81.1
-1.5 | 0.517 | 0.00554 | -0.142 | 93.337
-1 | 0.578 | 0.00526 | -0.143 | 109.818
-0.5 | 0.64 | 0.00377 | -0.144 | 169.478
0 | 0.7 | 0.00352 | -0.145 | 198.783
0.5 | 0.761 | 0.00356 | -0.146 | 213.59
1 | 0.821 | 0.00363 | -0.147 | 226.169
1.5 | 0.882 | 0.00413 | -0.148 | 213.586
2 | 0.939 | 0.00531 | -0.149 | 176.694
2.5 | 0.998 | 0.00591 | -0.15 | 168.845
3 | 1.057 | 0.00651 | -0.15 | 162.403
3.5 | 1.108 | 0.00718 | -0.151 | 154.205
4 | 1.163 | 0.00788 | -0.152 | 147.682
4.5 | 1.218 | 0.00847 | -0.153 | 143.718
5 | 1.268 | 0.01188 | -0.154 | 106.807
5.5 | 1.319 | 0.01234 | -0.155 | 106.912
6 | 1.368 | 0.01284 | -0.155 | 106.546
6.5 | 1.415 | 0.01335 | -0.156 | 105.973
7 | 1.458 | 0.01388 | -0.157 | 105.068
7.5 | 1.499 | 0.01441 | -0.158 | 104.027
8 | 1.536 | 0.01502 | -0.159 | 102.284
8.5 | 1.568 | 0.01562 | -0.16 | 100.41
9 | 1.593 | 0.01629 | -0.161 | 97.819
9.5 | 1.613 | 0.01696 | -0.161 | 95.097
10 | 1.627 | 0.01774 | -0.162 | 91.746
10.5 | 1.635 | 0.01857 | -0.163 | 88.043
11 | 1.637 | 0.01943 | -0.164 | 84.282
11.5 | 1.629 | 0.02026 | -0.164 | 80.39
12 | 1.611 | 0.0213 | -0.165 | 75.651
12.5 | 1.587 | 0.02232 | -0.166 | 71.118
13 | 1.557 | 0.02352 | -0.166 | 66.191
13.5 | 1.521 | 0.0247 | -0.167 | 61.568
14 | 1.48 | 0.02567 | -0.168 | 57.665
14.5 | 1.435 | 0.02712 | -0.168 | 52.898
15 | 1.385 | 0.02873 | -0.169 | 48.216
15.5 | 1.333 | 0.03081 | -0.169 | 43.249
16 | 1.279 | 0.03243 | -0.169 | 39.434

## 92. Re 7M Mach 0.10 (2)
BIGFOIL.COM POLAR EXPORT
NACA66A715
NACA66A715 |  |  |  | Cl Max: | 1.8334 | at alpha= | 20 | deg
XFOIL ncrit=9 |  |  |  | L/D Max: | 256.334 | at alpha= | 2.5 | deg
Re: | 7000000 |  |  | Cd Min: | 0.06603 | at alpha= | 20 | deg
Mach: | 0.1 |  |  | Cl=0 at alpha= | -5.6971 | deg
|  |  |  | @ Cl=0.1, Cd= | 0.0058395
|  |  |  | @ Cl=0.4, Cd= | 0.0051637
|  |  |  | @ Cl=0.6, Cd= | 0.0045449
alpha (deg) | Cl | Cd | Cm | Cl/Cd
-20 | -0.8956 | 0.06455 | -0.1442 | -13.8745
-19.5 | -0.9889 | 0.04425 | -0.1585 | -22.348
-19 | -1.0399 | 0.03425 | -0.1627 | -30.362
-18.5 | -1.0602 | 0.02891 | -0.1623 | -36.6724
-18 | -1.0567 | 0.02583 | -0.1609 | -40.9098
-17.5 | -1.057 | 0.02278 | -0.1584 | -46.4004
-17 | -1.047 | 0.02051 | -0.1557 | -51.0483
-16.5 | -1.034 | 0.01862 | -0.1525 | -55.5317
-16 | -1.0171 | 0.01719 | -0.1488 | -59.1681
-15.5 | -1.0009 | 0.01602 | -0.1438 | -62.4782
-15 | -0.9705 | 0.01508 | -0.1408 | -64.3568
-14.5 | -0.9325 | 0.01413 | -0.1389 | -65.9943
-14 | -0.8954 | 0.01287 | -0.137 | -69.5726
-13.5 | -0.8516 | 0.01198 | -0.1359 | -71.0851
-13 | -0.8069 | 0.01103 | -0.1349 | -73.155
-12.5 | -0.7592 | 0.01027 | -0.1343 | -73.9241
-12 | -0.7069 | 0.0098 | -0.1343 | -72.1327
-11.5 | -0.6542 | 0.00937 | -0.1343 | -69.8186
-11 | -0.5994 | 0.00903 | -0.1347 | -66.3787
-10.5 | -0.5442 | 0.00874 | -0.1351 | -62.2654
-10 | -0.4885 | 0.00849 | -0.1355 | -57.5383
-9.5 | -0.4318 | 0.00826 | -0.1362 | -52.276
-9 | -0.3777 | 0.00778 | -0.1365 | -48.5476
-8.5 | -0.3218 | 0.00749 | -0.137 | -42.964
-8 | -0.2648 | 0.00722 | -0.1378 | -36.6759
-7.5 | -0.2075 | 0.007 | -0.1386 | -29.6429
-7 | -0.1501 | 0.00681 | -0.1394 | -22.0411
-6.5 | -0.0931 | 0.00659 | -0.1401 | -14.1275
-6 | -0.0352 | 0.00637 | -0.141 | -5.5259
-5.5 | 0.0229 | 0.00616 | -0.142 | 3.7175
-5 | 0.0805 | 0.0059 | -0.1428 | 13.6441
-4.5 | 0.1385 | 0.00572 | -0.1438 | 24.2133
-4 | 0.1967 | 0.0056 | -0.1448 | 35.125
-3.5 | 0.2549 | 0.00549 | -0.1458 | 46.4299
-3 | 0.3138 | 0.00536 | -0.1469 | 58.5448
-2.5 | 0.3727 | 0.00521 | -0.148 | 71.5355
-2 | 0.4317 | 0.00511 | -0.1492 | 84.4814
-1.5 | 0.4903 | 0.00501 | -0.1503 | 97.8643
-1 | 0.5478 | 0.00487 | -0.1512 | 112.4846
-0.5 | 0.6056 | 0.00451 | -0.1524 | 134.2794
0 | 0.6636 | 0.004 | -0.1538 | 165.9
0.5 | 0.7208 | 0.00343 | -0.155 | 210.1458
1 | 0.779 | 0.00348 | -0.156 | 223.8506
1.5 | 0.8381 | 0.00349 | -0.1572 | 240.1433
2 | 0.8952 | 0.00359 | -0.1579 | 249.3593
2.5 | 0.951 | 0.00371 | -0.1584 | 256.3342
3 | 0.9706 | 0.00497 | -0.1515 | 195.2918
3.5 | 0.9669 | 0.00613 | -0.1397 | 157.7325
4 | 0.9691 | 0.00732 | -0.1296 | 132.3907
4.5 | 0.9826 | 0.00848 | -0.1222 | 115.8726
5 | 0.9994 | 0.00973 | -0.1157 | 102.7133
5.5 | 1.0185 | 0.01103 | -0.1099 | 92.3391
6 | 1.0419 | 0.01229 | -0.1051 | 84.7762
6.5 | 1.068 | 0.01353 | -0.1008 | 78.9357
7 | 1.1044 | 0.01438 | -0.0984 | 76.8011
7.5 | 1.1423 | 0.01519 | -0.0962 | 75.2008
8 | 1.1814 | 0.01596 | -0.0944 | 74.0226
8.5 | 1.2179 | 0.01689 | -0.0922 | 72.1078
9 | 1.2559 | 0.01778 | -0.0903 | 70.6355
9.5 | 1.2928 | 0.01874 | -0.0883 | 68.9861
10 | 1.3283 | 0.01981 | -0.0862 | 67.052
10.5 | 1.3638 | 0.02092 | -0.0842 | 65.1912
11 | 1.3996 | 0.02203 | -0.0823 | 63.5315
11.5 | 1.4341 | 0.02326 | -0.0804 | 61.6552
12 | 1.4665 | 0.02465 | -0.0783 | 59.4929
12.5 | 1.4985 | 0.02612 | -0.0762 | 57.3698
13 | 1.5316 | 0.02751 | -0.0744 | 55.6743
13.5 | 1.5626 | 0.02911 | -0.0725 | 53.6791
14 | 1.593 | 0.03077 | -0.0706 | 51.7712
14.5 | 1.6197 | 0.03266 | -0.0683 | 49.5928
15 | 1.6465 | 0.03436 | -0.0661 | 47.9191
15.5 | 1.673 | 0.0365 | -0.0642 | 45.8356
16 | 1.6988 | 0.03874 | -0.0624 | 43.8513
16.5 | 1.7233 | 0.04111 | -0.0607 | 41.9192
17 | 1.7437 | 0.04394 | -0.0588 | 39.6837
17.5 | 1.7622 | 0.04702 | -0.0569 | 37.4777
18 | 1.782 | 0.05004 | -0.0554 | 35.6115
18.5 | 1.7997 | 0.05336 | -0.054 | 33.7275
19 | 1.8142 | 0.05712 | -0.0527 | 31.7612
19.5 | 1.827 | 0.06116 | -0.0515 | 29.8725
20 | 1.8334 | 0.06603 | -0.0505 | 27.7662

## 93. Re 7M Mach 0.25 (1)
BIGFOIL.COM POLAR EXPORT
NACA66A715
NACA66A715 |  |  |  | Cl Max: | 1.606 | at alpha= | 9.5 | deg
JavaFoil+Calcfoil stall+Eppler ext transition |  |  |  | L/D Max: | 232.768 | at alpha= | 0.5 | deg
Re: | 7000000 |  |  | Cd Min: | 0.00335 | at alpha= | 0.5 | deg
Mach: | 0.25 |  |  | Cl=0 at alpha= | -5.6936 | deg
|  |  |  | @ Cl=0.1, Cd= | 0.0062187
|  |  |  | @ Cl=0.4, Cd= | 0.0057038
|  |  |  | @ Cl=0.6, Cd= | 0.0049714
alpha (deg) | Cl | Cd | Cm | Cl/Cd
-15.5 | -0.308 | 0.11973 | -0.054 | -2.572
-15 | -0.341 | 0.11298 | -0.054 | -3.019
-14.5 | -0.369 | 0.10732 | -0.055 | -3.441
-14 | -0.392 | 0.10046 | -0.055 | -3.906
-13.5 | -0.41 | 0.09494 | -0.057 | -4.32
-13 | -0.422 | 0.08793 | -0.058 | -4.799
-12.5 | -0.427 | 0.08284 | -0.058 | -5.16
-12 | -0.427 | 0.07675 | -0.059 | -5.559
-11.5 | -0.42 | 0.07129 | -0.062 | -5.891
-11 | -0.41 | 0.06131 | -0.072 | -6.688
-10.5 | -0.458 | 0.01239 | -0.118 | -36.932
-10 | -0.443 | 0.00896 | -0.124 | -49.461
-9.5 | -0.41 | 0.00784 | -0.127 | -52.277
-9 | -0.369 | 0.00798 | -0.128 | -46.299
-8.5 | -0.322 | 0.00781 | -0.13 | -41.267
-8 | -0.27 | 0.00744 | -0.131 | -36.341
-7.5 | -0.215 | 0.00718 | -0.132 | -29.867
-7 | -0.157 | 0.0069 | -0.133 | -22.735
-6.5 | -0.098 | 0.00675 | -0.134 | -14.508
-6 | -0.038 | 0.00649 | -0.136 | -5.794
-5.5 | 0.024 | 0.00638 | -0.137 | 3.71
-5 | 0.086 | 0.00623 | -0.138 | 13.77
-4.5 | 0.148 | 0.00618 | -0.139 | 24.043
-4 | 0.212 | 0.00604 | -0.14 | 35.036
-3.5 | 0.275 | 0.00593 | -0.141 | 46.399
-3 | 0.339 | 0.00582 | -0.143 | 58.235
-2.5 | 0.402 | 0.0057 | -0.144 | 70.593
-2 | 0.468 | 0.00569 | -0.145 | 82.214
-1.5 | 0.531 | 0.00537 | -0.146 | 98.881
-1 | 0.594 | 0.00512 | -0.147 | 116.058
-0.5 | 0.657 | 0.00356 | -0.148 | 184.813
0 | 0.718 | 0.00357 | -0.149 | 201.357
0.5 | 0.781 | 0.00335 | -0.15 | 232.768
1 | 0.843 | 0.00405 | -0.151 | 208.106
1.5 | 0.905 | 0.00421 | -0.152 | 215.067
2 | 0.964 | 0.00547 | -0.153 | 176.368
2.5 | 1.024 | 0.0061 | -0.154 | 167.899
3 | 1.085 | 0.00677 | -0.154 | 160.256
3.5 | 1.136 | 0.00748 | -0.155 | 151.99
4 | 1.193 | 0.00821 | -0.156 | 145.303
4.5 | 1.248 | 0.00889 | -0.157 | 140.333
5 | 1.3 | 0.01238 | -0.158 | 105.013
5.5 | 1.35 | 0.01291 | -0.159 | 104.574
6 | 1.399 | 0.01338 | -0.16 | 104.582
6.5 | 1.444 | 0.01399 | -0.16 | 103.266
7 | 1.486 | 0.01464 | -0.161 | 101.54
7.5 | 1.524 | 0.01524 | -0.162 | 99.976
8 | 1.557 | 0.01593 | -0.163 | 97.73
8.5 | 1.582 | 0.01668 | -0.164 | 94.891
9 | 1.598 | 0.01747 | -0.165 | 91.519
9.5 | 1.606 | 0.01823 | -0.166 | 88.134
10 | 1.605 | 0.01916 | -0.166 | 83.784
10.5 | 1.595 | 0.0201 | -0.167 | 79.376
11 | 1.576 | 0.02112 | -0.168 | 74.601
11.5 | 1.539 | 0.02213 | -0.169 | 69.561
12 | 1.488 | 0.02337 | -0.169 | 63.687
12.5 | 1.425 | 0.02493 | -0.17 | 57.163
13 | 1.351 | 0.02651 | -0.17 | 50.956
13.5 | 1.264 | 0.02906 | -0.171 | 43.515
14 | 1.167 | 0.03171 | -0.17 | 36.801
14.5 | 0.907 | 0.09974 | -0.109 | 9.096

## 94. Re 7M Mach 0.25 (2)
BIGFOIL.COM POLAR EXPORT
NACA66A715
NACA66A715 |  |  |  | Cl Max: | 1.7886 | at alpha= | 19.5 | deg
XFOIL ncrit=9 |  |  |  | L/D Max: | 261.037 | at alpha= | 2.5 | deg
Re: | 7000000 |  |  | Cd Min: | 0.16583 | at alpha= | -19 | deg
Mach: | 0.25 |  |  | Cl=0 at alpha= | -5.6892 | deg
|  |  |  | @ Cl=0.1, Cd= | 0.0060217
|  |  |  | @ Cl=0.4, Cd= | 0.0052351
|  |  |  | @ Cl=0.6, Cd= | 0.0047544
alpha (deg) | Cl | Cd | Cm | Cl/Cd
-19 | -0.2806 | 0.16583 | -0.1 | -1.6921
-18.5 | -0.2656 | 0.15918 | -0.1043 | -1.6686
-18 | -0.2659 | 0.14872 | -0.1095 | -1.7879
-17.5 | -0.2556 | 0.14126 | -0.1139 | -1.8094
-17 | -0.2677 | 0.12888 | -0.1201 | -2.0771
-16.5 | -0.6808 | 0.05262 | -0.166 | -12.938
-16 | -0.742 | 0.03875 | -0.1763 | -19.1484
-15.5 | -0.7966 | 0.03038 | -0.1775 | -26.2212
-15 | -0.8364 | 0.0246 | -0.1743 | -34
-14.5 | -0.8529 | 0.02088 | -0.1693 | -40.8477
-14 | -0.8622 | 0.01812 | -0.1623 | -47.5828
-13.5 | -0.8494 | 0.01628 | -0.156 | -52.1744
-13 | -0.815 | 0.01468 | -0.1527 | -55.5177
-12.5 | -0.7771 | 0.013 | -0.1497 | -59.7769
-12 | -0.7319 | 0.01169 | -0.1475 | -62.6091
-11.5 | -0.6844 | 0.01047 | -0.1457 | -65.3677
-11 | -0.6294 | 0.0098 | -0.1447 | -64.2245
-10 | -0.5121 | 0.00904 | -0.1441 | -56.6482
-9.5 | -0.4524 | 0.00877 | -0.1441 | -51.5849
-9 | -0.3927 | 0.00852 | -0.1441 | -46.0915
-8.5 | -0.3359 | 0.00792 | -0.144 | -42.4116
-8 | -0.2765 | 0.00758 | -0.1442 | -36.4776
-7.5 | -0.2167 | 0.00734 | -0.1446 | -29.5232
-7 | -0.1569 | 0.00713 | -0.1451 | -22.0056
-6.5 | -0.0973 | 0.00681 | -0.1456 | -14.2878
-6 | -0.0373 | 0.00653 | -0.1462 | -5.7121
-5.5 | 0.0227 | 0.00629 | -0.147 | 3.6089
-5 | 0.0828 | 0.0061 | -0.1478 | 13.5738
-4.5 | 0.1421 | 0.00583 | -0.1485 | 24.3739
-4 | 0.2023 | 0.00569 | -0.1494 | 35.5536
-3.5 | 0.2632 | 0.00553 | -0.1504 | 47.5949
-3 | 0.3241 | 0.0054 | -0.1515 | 60.0185
-2.5 | 0.3849 | 0.00526 | -0.1527 | 73.1749
-1.5 | 0.506 | 0.00506 | -0.1549 | 100
-1 | 0.5654 | 0.00498 | -0.1558 | 113.5341
-0.5 | 0.6252 | 0.00459 | -0.157 | 136.2092
0 | 0.685 | 0.00406 | -0.1584 | 168.7192
0.5 | 0.7437 | 0.00348 | -0.1597 | 213.7069
1 | 0.8039 | 0.00353 | -0.1607 | 227.7337
1.5 | 0.865 | 0.00354 | -0.1619 | 244.3503
2 | 0.9239 | 0.00365 | -0.1626 | 253.1233
2.5 | 0.9815 | 0.00376 | -0.163 | 261.0372
3 | 1.005 | 0.00479 | -0.1565 | 209.8121
3.5 | 0.9809 | 0.00624 | -0.1401 | 157.1955
4 | 0.9861 | 0.0075 | -0.1304 | 131.48
4.5 | 0.9931 | 0.00896 | -0.1217 | 110.8371
5 | 1.005 | 0.01048 | -0.1141 | 95.8969
5.5 | 1.022 | 0.01198 | -0.1078 | 85.3088
6 | 1.0443 | 0.01342 | -0.1026 | 77.8167
6.5 | 1.0706 | 0.01481 | -0.0981 | 72.289
7.5 | 1.1469 | 0.01671 | -0.0932 | 68.6355
8 | 1.1865 | 0.01765 | -0.091 | 67.2238
8.5 | 1.2249 | 0.01869 | -0.0887 | 65.5377
9 | 1.264 | 0.01973 | -0.0865 | 64.0649
9.5 | 1.302 | 0.02087 | -0.0843 | 62.3862
10 | 1.3379 | 0.02217 | -0.0818 | 60.3473
10.5 | 1.3756 | 0.02342 | -0.0797 | 58.7361
11 | 1.4119 | 0.02479 | -0.0774 | 56.9544
11.5 | 1.4466 | 0.0263 | -0.075 | 55.0038
12 | 1.4788 | 0.02803 | -0.0724 | 52.7578
12.5 | 1.5139 | 0.02963 | -0.0702 | 51.0935
13 | 1.5463 | 0.03148 | -0.0679 | 49.1201
13.5 | 1.5779 | 0.03341 | -0.0655 | 47.2284
14 | 1.6042 | 0.03582 | -0.0628 | 44.785
14.5 | 1.6337 | 0.03808 | -0.0605 | 42.9018
15 | 1.6606 | 0.04014 | -0.0577 | 41.3702
15.5 | 1.6851 | 0.04296 | -0.0554 | 39.2249
16 | 1.7042 | 0.04637 | -0.0528 | 36.7522
16.5 | 1.7277 | 0.04953 | -0.0508 | 34.8819
17 | 1.7476 | 0.05311 | -0.0488 | 32.9053
17.5 | 1.7634 | 0.05725 | -0.0469 | 30.8017
18 | 1.7751 | 0.06197 | -0.0452 | 28.6445
18.5 | 1.7778 | 0.06786 | -0.0438 | 26.1981
19 | 1.7851 | 0.07353 | -0.043 | 24.2772
19.5 | 1.7886 | 0.07985 | -0.0427 | 22.3995
20 | 1.7854 | 0.08726 | -0.0431 | 20.4607

## 95. Re 7M Mach 0.50 (1)
BIGFOIL.COM POLAR EXPORT
NACA66A715
NACA66A715 |  |  |  | Cl Max: | 1.581 | at alpha= | 20 | deg
JavaFoil+Calcfoil stall+Eppler ext transition |  |  |  | L/D Max: | 219.059 | at alpha= | 1.5 | deg
Re: | 7000000 |  |  | Cd Min: | 0.00423 | at alpha= | 0 | deg
Mach: | 0.5 |  |  | Cl=0 at alpha= | -5.697 | deg
|  |  |  | @ Cl=0.1, Cd= | 0.006758
|  |  |  | @ Cl=0.4, Cd= | 0.0059417
|  |  |  | @ Cl=0.6, Cd= | 0.0057423
alpha (deg) | Cl | Cd | Cm | Cl/Cd
-20 | -0.803 | 0.15638 | -0.066 | -5.138
-19.5 | -0.774 | 0.14884 | -0.065 | -5.2
-19 | -0.746 | 0.1464 | -0.065 | -5.097
-18.5 | -0.719 | 0.14157 | -0.066 | -5.076
-18 | -0.691 | 0.13951 | -0.067 | -4.956
-17.5 | -0.663 | 0.13303 | -0.067 | -4.986
-17 | -0.634 | 0.12862 | -0.065 | -4.931
-16.5 | -0.607 | 0.11841 | -0.066 | -5.122
-16 | -0.579 | 0.10997 | -0.068 | -5.267
-15.5 | -0.551 | 0.10372 | -0.069 | -5.317
-15 | -0.524 | 0.09614 | -0.071 | -5.454
-14.5 | -0.494 | 0.10659 | -0.067 | -4.639
-14 | -0.466 | 0.0984 | -0.067 | -4.739
-13.5 | -0.439 | 0.09045 | -0.068 | -4.849
-13 | -0.411 | 0.08381 | -0.069 | -4.902
-12.5 | -0.383 | 0.0779 | -0.071 | -4.916
-12 | -0.357 | 0.07108 | -0.077 | -5.017
-11.5 | -0.329 | 0.06565 | -0.081 | -5.018
-11 | -0.305 | 0.05614 | -0.092 | -5.437
-10.5 | -0.27 | 0.07654 | -0.067 | -3.524
-10 | -0.242 | 0.0665 | -0.067 | -3.633
-9.5 | -0.214 | 0.06014 | -0.069 | -3.553
-9 | -0.186 | 0.05591 | -0.07 | -3.321
-8.5 | -0.158 | 0.05163 | -0.073 | -3.057
-8 | -0.182 | 0.04917 | -0.071 | -3.699
-7.5 | -0.167 | 0.04646 | -0.071 | -3.596
-7 | -0.13 | 0.04224 | -0.08 | -3.075
-6.5 | -0.103 | 0.00754 | -0.15 | -13.707
-6 | -0.04 | 0.00728 | -0.152 | -5.56
-5.5 | 0.026 | 0.00702 | -0.153 | 3.678
-5 | 0.094 | 0.00677 | -0.154 | 13.929
-4.5 | 0.164 | 0.00663 | -0.156 | 24.745
-4 | 0.235 | 0.00605 | -0.156 | 38.812
-3.5 | 0.306 | 0.00562 | -0.158 | 54.451
-3 | 0.377 | 0.00598 | -0.159 | 63.099
-2.5 | 0.449 | 0.00586 | -0.16 | 76.571
-2 | 0.523 | 0.0058 | -0.161 | 90.213
-1.5 | 0.594 | 0.00575 | -0.162 | 103.29
-1 | 0.664 | 0.00566 | -0.164 | 117.445
-0.5 | 0.735 | 0.00562 | -0.165 | 130.676
0 | 0.799 | 0.00423 | -0.166 | 189.181
0.5 | 0.869 | 0.00431 | -0.167 | 201.555
1 | 0.938 | 0.00441 | -0.168 | 212.657
1.5 | 1.007 | 0.0046 | -0.169 | 219.059
2 | 1.072 | 0.00626 | -0.17 | 171.195
2.5 | 1.14 | 0.00705 | -0.171 | 161.64
3 | 1.207 | 0.00796 | -0.172 | 151.648
3.5 | 1.26 | 0.00898 | -0.173 | 140.285
4 | 1.321 | 0.00992 | -0.174 | 133.2
4.5 | 1.377 | 0.01434 | -0.174 | 96.027
5 | 1.429 | 0.01507 | -0.175 | 94.859
5.5 | 1.475 | 0.01588 | -0.176 | 92.906
6 | 1.512 | 0.01669 | -0.177 | 90.61
6.5 | 1.536 | 0.01764 | -0.178 | 87.079
7 | 1.54 | 0.01891 | -0.179 | 81.451
7.5 | 1.509 | 0.0202 | -0.18 | 74.737
8 | 1.397 | 0.02175 | -0.181 | 64.236
8.5 | 0.943 | 0.02331 | -0.182 | 40.471
9 | 0.807 | 0.06277 | -0.085 | 12.85
9.5 | 1.006 | 0.02484 | -0.184 | 40.521
10 | 1.037 | 0.02659 | -0.185 | 39.021
10.5 | 1.067 | 0.02902 | -0.185 | 36.757
11 | 0.914 | 0.07976 | -0.095 | 11.464
11.5 | 1.13 | 0.0302 | -0.187 | 37.411
12 | 1.159 | 0.03285 | -0.188 | 35.281
12.5 | 1.007 | 0.08808 | -0.12 | 11.436
13 | 1.044 | 0.09159 | -0.131 | 11.399
13.5 | 1.049 | 0.09819 | -0.107 | 10.681
14 | 1.267 | 0.04308 | -0.189 | 29.407
14.5 | 1.258 | 0.05806 | -0.182 | 21.659
15 | 1.139 | 0.10967 | -0.125 | 10.388
15.5 | 1.339 | 0.05294 | -0.188 | 25.289
16 | 1.236 | 0.10383 | -0.153 | 11.899
16.5 | 1.25 | 0.10757 | -0.148 | 11.622
17 | 1.425 | 0.0581 | -0.19 | 24.53
17.5 | 1.434 | 0.06915 | -0.187 | 20.736
18 | 1.301 | 0.13332 | -0.135 | 9.758
18.5 | 1.504 | 0.06437 | -0.191 | 23.358
19 | 1.526 | 0.07047 | -0.19 | 21.66
19.5 | 1.372 | 0.14739 | -0.133 | 9.309
20 | 1.581 | 0.06982 | -0.191 | 22.65

## 96. Re 7M Mach 0.50 (2)
BIGFOIL.COM POLAR EXPORT
NACA66A715
NACA66A715 |  |  |  | Cl Max: | 1.4761 | at alpha= | 12 | deg
XFOIL ncrit=9 |  |  |  | L/D Max: | 271.229 | at alpha= | 2.5 | deg
Re: | 7000000 |  |  | Cd Min: | 0.20979 | at alpha= | -20 | deg
Mach: | 0.5 |  |  | Cl=0 at alpha= | -5.6917 | deg
|  |  |  | @ Cl=0.1, Cd= | 0.0068703
|  |  |  | @ Cl=0.4, Cd= | 0.0056452
|  |  |  | @ Cl=0.6, Cd= | 0.0053184
alpha (deg) | Cl | Cd | Cm | Cl/Cd
-20 | -0.254 | 0.20979 | -0.1028 | -1.2107
-19.5 | -0.2361 | 0.20095 | -0.1073 | -1.1749
-19 | -0.2141 | 0.19383 | -0.112 | -1.1046
-18.5 | -0.1948 | 0.18572 | -0.1167 | -1.0489
-18 | -0.1734 | 0.17842 | -0.1212 | -0.97186
-17.5 | -0.1554 | 0.17034 | -0.1257 | -0.91229
-17 | -0.1366 | 0.1629 | -0.13 | -0.83855
-16.5 | -0.1249 | 0.15342 | -0.1346 | -0.81411
-16 | -0.1078 | 0.14577 | -0.1391 | -0.73952
-15.5 | -0.0937 | 0.13774 | -0.1435 | -0.68027
-15 | -0.0843 | 0.12899 | -0.148 | -0.65354
-14.5 | -0.0739 | 0.12082 | -0.1526 | -0.61165
-14 | -0.0605 | 0.11368 | -0.1565 | -0.5322
-13.5 | -0.0552 | 0.1053 | -0.161 | -0.52422
-13 | -0.0546 | 0.09669 | -0.1655 | -0.56469
-12.5 | -0.0375 | 0.09087 | -0.1689 | -0.41268
-12 | -0.0408 | 0.08247 | -0.1731 | -0.49473
-11.5 | -0.0224 | 0.07724 | -0.176 | -0.29001
-11 | -0.0297 | 0.06898 | -0.1802 | -0.43056
-10.5 | -0.0434 | 0.06023 | -0.1849 | -0.72057
-10 | -0.0548 | 0.05168 | -0.19 | -1.0604
-9.5 | -0.0898 | 0.03946 | -0.1997 | -2.2757
-9 | -0.1259 | 0.03261 | -0.1997 | -3.8608
-8.5 | -0.1571 | 0.0286 | -0.1929 | -5.493
-8 | -0.1663 | 0.02368 | -0.1875 | -7.0228
-7.5 | -0.1818 | 0.0164 | -0.181 | -11.0854
-7 | -0.1528 | 0.01203 | -0.1768 | -12.7016
-6.5 | -0.1 | 0.00975 | -0.1741 | -10.2564
-6 | -0.0402 | 0.00836 | -0.1721 | -4.8086
-5.5 | 0.025 | 0.00753 | -0.171 | 3.3201
-5 | 0.0921 | 0.00692 | -0.1704 | 13.3092
-4.5 | 0.1605 | 0.00649 | -0.1703 | 24.7304
-4 | 0.2282 | 0.00607 | -0.1705 | 37.5947
-3.5 | 0.2973 | 0.00586 | -0.171 | 50.7338
-3 | 0.366 | 0.0057 | -0.1717 | 64.2105
-2.5 | 0.4342 | 0.00559 | -0.1724 | 77.6744
-2 | 0.5021 | 0.00547 | -0.1732 | 91.7916
-1.5 | 0.5713 | 0.00536 | -0.1744 | 106.5858
-1 | 0.6402 | 0.00526 | -0.1756 | 121.711
-0.5 | 0.7083 | 0.00504 | -0.1768 | 140.5357
0 | 0.7749 | 0.00448 | -0.178 | 172.9688
0.5 | 0.8389 | 0.00378 | -0.179 | 221.9312
1 | 0.9077 | 0.00381 | -0.18 | 238.2415
1.5 | 0.9763 | 0.00385 | -0.1809 | 253.5844
2 | 1.0402 | 0.00398 | -0.1807 | 261.3568
2.5 | 1.1039 | 0.00407 | -0.1803 | 271.2285
3 | 1.1433 | 0.00434 | -0.1747 | 263.4332
3.5 | 1.1083 | 0.00614 | -0.155 | 180.5049
4 | 1.0853 | 0.00841 | -0.1391 | 129.0488
4.5 | 1.0566 | 0.01132 | -0.1233 | 93.3392
5 | 1.0562 | 0.01377 | -0.1131 | 76.703
6 | 1.0668 | 0.01914 | -0.096 | 55.7367
6.5 | 1.0869 | 0.02156 | -0.09 | 50.4128
7 | 1.1299 | 0.02304 | -0.0869 | 49.0408
7.5 | 1.1739 | 0.02455 | -0.0839 | 47.8167
8.5 | 1.262 | 0.02781 | -0.0777 | 45.3794
9 | 1.3046 | 0.02966 | -0.0744 | 43.9852
9.5 | 1.3462 | 0.03166 | -0.0709 | 42.5205
10 | 1.3846 | 0.03403 | -0.067 | 40.6876
10.5 | 1.4203 | 0.03669 | -0.0629 | 38.7108
11 | 1.4531 | 0.03972 | -0.0586 | 36.5836
11.5 | 1.4755 | 0.04369 | -0.0537 | 33.772
12 | 1.4761 | 0.04959 | -0.0483 | 29.7661
12.5 | 1.4625 | 0.05703 | -0.0432 | 25.6444
13 | 1.4441 | 0.06561 | -0.0395 | 22.0104
13.5 | 1.4197 | 0.07576 | -0.0378 | 18.7394
14.5 | 1.3435 | 0.10237 | -0.0432 | 13.124
15 | 1.3092 | 0.11693 | -0.0498 | 11.1964
15.5 | 1.278 | 0.13202 | -0.0584 | 9.6804
16 | 1.2524 | 0.14717 | -0.0682 | 8.5099
16.5 | 1.2323 | 0.16216 | -0.0785 | 7.5993
17 | 1.2164 | 0.17699 | -0.0886 | 6.8727

## 97. Re 8M Mach 0.00 (1)
BIGFOIL.COM POLAR EXPORT
NACA66A715
NACA66A715 |  |  |  | Cl Max: | 1.645 | at alpha= | 11 | deg
JavaFoil+Calcfoil stall+Eppler ext transition |  |  |  | L/D Max: | 225.746 | at alpha= | 1 | deg
Re: | 8000000 |  |  | Cd Min: | 0.00351 | at alpha= | 0.5 | deg
Mach: | 0 |  |  | Cl=0 at alpha= | -5.6917 | deg
|  |  |  | @ Cl=0.1, Cd= | 0.0059505
|  |  |  | @ Cl=0.4, Cd= | 0.0055173
|  |  |  | @ Cl=0.6, Cd= | 0.0047575
alpha (deg) | Cl | Cd | Cm | Cl/Cd
-17 | -0.518 | 0.12637 | -0.052 | -4.096
-16.5 | -0.525 | 0.12136 | -0.053 | -4.324
-16 | -0.53 | 0.11303 | -0.054 | -4.692
-15.5 | -0.534 | 0.10744 | -0.055 | -4.967
-15 | -0.535 | 0.10178 | -0.056 | -5.253
-14.5 | -0.533 | 0.09637 | -0.057 | -5.53
-14 | -0.528 | 0.09083 | -0.058 | -5.818
-13.5 | -0.521 | 0.08598 | -0.059 | -6.059
-13 | -0.51 | 0.08153 | -0.059 | -6.252
-12.5 | -0.496 | 0.07533 | -0.063 | -6.59
-12 | -0.565 | 0.01306 | -0.112 | -43.258
-11.5 | -0.551 | 0.01002 | -0.116 | -55.02
-11 | -0.527 | 0.00894 | -0.118 | -58.989
-10.5 | -0.495 | 0.0079 | -0.12 | -62.681
-10 | -0.458 | 0.00807 | -0.122 | -56.733
-9.5 | -0.415 | 0.00773 | -0.123 | -53.689
-9 | -0.368 | 0.00748 | -0.124 | -49.231
-8.5 | -0.319 | 0.00725 | -0.126 | -43.947
-8 | -0.266 | 0.007 | -0.127 | -37.963
-7.5 | -0.21 | 0.00677 | -0.128 | -31.041
-7 | -0.153 | 0.00659 | -0.129 | -23.286
-6.5 | -0.095 | 0.00643 | -0.13 | -14.842
-6 | -0.037 | 0.00629 | -0.131 | -5.822
-5.5 | 0.023 | 0.0061 | -0.132 | 3.775
-5 | 0.083 | 0.00597 | -0.134 | 13.948
-4.5 | 0.144 | 0.0059 | -0.135 | 24.412
-4 | 0.205 | 0.00576 | -0.136 | 35.598
-3.5 | 0.267 | 0.00565 | -0.137 | 47.172
-3 | 0.328 | 0.00561 | -0.138 | 58.458
-2.5 | 0.39 | 0.00553 | -0.139 | 70.521
-2 | 0.453 | 0.00545 | -0.14 | 83.076
-1.5 | 0.514 | 0.00542 | -0.142 | 94.845
-1 | 0.575 | 0.00536 | -0.143 | 107.266
-0.5 | 0.636 | 0.00389 | -0.144 | 163.403
0 | 0.697 | 0.00369 | -0.145 | 188.968
0.5 | 0.757 | 0.00351 | -0.146 | 215.809
1 | 0.817 | 0.00362 | -0.147 | 225.746
1.5 | 0.875 | 0.00515 | -0.147 | 169.84
2 | 0.934 | 0.00566 | -0.148 | 164.881
2.5 | 0.993 | 0.00621 | -0.149 | 159.961
3 | 1.052 | 0.00675 | -0.15 | 155.772
3.5 | 1.102 | 0.00741 | -0.151 | 148.766
4 | 1.158 | 0.00797 | -0.151 | 145.324
4.5 | 1.212 | 0.00864 | -0.152 | 140.257
5 | 1.263 | 0.01152 | -0.153 | 109.64
5.5 | 1.314 | 0.01197 | -0.154 | 109.8
6 | 1.363 | 0.01244 | -0.155 | 109.556
6.5 | 1.41 | 0.01291 | -0.156 | 109.152
7 | 1.453 | 0.01343 | -0.157 | 108.191
7.5 | 1.495 | 0.01395 | -0.157 | 107.123
8 | 1.533 | 0.01453 | -0.158 | 105.491
8.5 | 1.565 | 0.0151 | -0.159 | 103.693
9 | 1.592 | 0.01578 | -0.16 | 100.882
9.5 | 1.613 | 0.01636 | -0.161 | 98.618
10 | 1.629 | 0.01713 | -0.162 | 95.125
10.5 | 1.64 | 0.01789 | -0.162 | 91.68
11 | 1.645 | 0.01872 | -0.163 | 87.87
11.5 | 1.64 | 0.01949 | -0.164 | 84.126
12 | 1.626 | 0.02041 | -0.164 | 79.686
12.5 | 1.607 | 0.02141 | -0.165 | 75.027
13 | 1.581 | 0.02259 | -0.166 | 69.99
13.5 | 1.551 | 0.02367 | -0.166 | 65.523
14 | 1.516 | 0.0249 | -0.167 | 60.876
14.5 | 1.477 | 0.0259 | -0.168 | 57.007
15 | 1.433 | 0.02734 | -0.168 | 52.424
15.5 | 1.388 | 0.0288 | -0.169 | 48.193
16 | 1.34 | 0.03034 | -0.169 | 44.159

## 98. Re 8M Mach 0.00 (2)
BIGFOIL.COM POLAR EXPORT
NACA66A715
NACA66A715 |  |  |  | Cl Max: | 1.8531 | at alpha= | 20 | deg
XFOIL ncrit=9 |  |  |  | L/D Max: | 257.803 | at alpha= | 2 | deg
Re: | 8000000 |  |  | Cd Min: | 0.06121 | at alpha= | 20 | deg
Mach: | 0 |  |  | Cl=0 at alpha= | -5.6958 | deg
|  |  |  | @ Cl=0.1, Cd= | 0.0056881
|  |  |  | @ Cl=0.4, Cd= | 0.0050162
|  |  |  | @ Cl=0.6, Cd= | 0.0044361
alpha (deg) | Cl | Cd | Cm | Cl/Cd
-20 | -1.078 | 0.0379 | -0.1579 | -28.4433
-19.5 | -1.0917 | 0.03242 | -0.1591 | -33.6737
-19 | -1.1131 | 0.02732 | -0.1581 | -40.743
-18.5 | -1.1169 | 0.02398 | -0.156 | -46.5763
-18 | -1.1043 | 0.02184 | -0.154 | -50.5632
-17.5 | -1.0943 | 0.01968 | -0.1513 | -55.6047
-17 | -1.079 | 0.018 | -0.1484 | -59.9444
-16.5 | -1.0623 | 0.01664 | -0.1448 | -63.8401
-16 | -1.045 | 0.0156 | -0.1401 | -66.9872
-15.5 | -1.015 | 0.01474 | -0.1373 | -68.8602
-15 | -0.9763 | 0.01395 | -0.1357 | -69.9857
-14.5 | -0.936 | 0.01303 | -0.1344 | -71.8342
-14 | -0.8958 | 0.01201 | -0.1331 | -74.5878
-13.5 | -0.8503 | 0.01123 | -0.1325 | -75.7168
-13 | -0.8048 | 0.01041 | -0.1319 | -77.3103
-12.5 | -0.7558 | 0.00976 | -0.1317 | -77.4385
-12 | -0.7038 | 0.00935 | -0.1318 | -75.2727
-11.5 | -0.6511 | 0.00892 | -0.1321 | -72.9933
-11 | -0.5969 | 0.00861 | -0.1326 | -69.3264
-10 | -0.4867 | 0.00808 | -0.1338 | -60.2351
-9.5 | -0.4307 | 0.00787 | -0.1345 | -54.7268
-9 | -0.3758 | 0.00753 | -0.1351 | -49.907
-8.5 | -0.3203 | 0.00718 | -0.1357 | -44.61
-8 | -0.2639 | 0.00691 | -0.1365 | -38.191
-7.5 | -0.2071 | 0.0067 | -0.1373 | -30.9104
-7 | -0.1501 | 0.00653 | -0.1382 | -22.9862
-6.5 | -0.0928 | 0.00631 | -0.1391 | -14.7068
-6 | -0.0351 | 0.00611 | -0.1401 | -5.7447
-5.5 | 0.0226 | 0.00593 | -0.1411 | 3.8111
-5 | 0.0802 | 0.00575 | -0.142 | 13.9478
-4.5 | 0.1378 | 0.00557 | -0.143 | 24.7397
-4 | 0.1957 | 0.00544 | -0.144 | 35.9743
-3.5 | 0.2543 | 0.00531 | -0.1451 | 47.8908
-3 | 0.313 | 0.00519 | -0.1463 | 60.3083
-2.5 | 0.3716 | 0.00506 | -0.1474 | 73.4387
-2 | 0.43 | 0.00497 | -0.1486 | 86.5191
-1.5 | 0.4878 | 0.0049 | -0.1496 | 99.551
-0.5 | 0.6039 | 0.00442 | -0.1519 | 136.629
0 | 0.661 | 0.00401 | -0.1531 | 164.8379
0.5 | 0.7176 | 0.00336 | -0.1544 | 213.5714
1 | 0.7766 | 0.00333 | -0.1556 | 233.2132
1.5 | 0.8342 | 0.0034 | -0.1565 | 245.3529
2 | 0.892 | 0.00346 | -0.1575 | 257.8035
2.5 | 0.9416 | 0.00382 | -0.1568 | 246.4921
3 | 0.9515 | 0.00533 | -0.1481 | 178.5178
3.5 | 0.9532 | 0.0063 | -0.1374 | 151.3016
4 | 0.9572 | 0.00749 | -0.1278 | 127.7971
4.5 | 0.9773 | 0.00848 | -0.1217 | 115.2476
5 | 0.9963 | 0.00964 | -0.1157 | 103.3506
5.5 | 1.0178 | 0.01083 | -0.1103 | 93.9797
6 | 1.0429 | 0.012 | -0.1058 | 86.9083
6.5 | 1.0732 | 0.01303 | -0.1023 | 82.3638
7 | 1.1107 | 0.0138 | -0.1 | 80.4855
7.5 | 1.1492 | 0.01454 | -0.098 | 79.0371
8 | 1.1873 | 0.01531 | -0.0961 | 77.5506
8.5 | 1.2255 | 0.01612 | -0.0942 | 76.0236
9 | 1.262 | 0.01701 | -0.0921 | 74.1917
9.5 | 1.2999 | 0.01788 | -0.0903 | 72.7013
10 | 1.334 | 0.01895 | -0.0881 | 70.3958
10.5 | 1.371 | 0.01992 | -0.0864 | 68.8253
11 | 1.4065 | 0.02099 | -0.0845 | 67.0081
11.5 | 1.4405 | 0.02216 | -0.0825 | 65.0045
13 | 1.5388 | 0.02614 | -0.0768 | 58.8676
13.5 | 1.5701 | 0.0276 | -0.0749 | 56.8877
14.5 | 1.6279 | 0.03101 | -0.071 | 52.496
15 | 1.6536 | 0.03257 | -0.0686 | 50.7706
15.5 | 1.6826 | 0.03438 | -0.067 | 48.9412
16 | 1.7075 | 0.03656 | -0.0651 | 46.704
16.5 | 1.7322 | 0.03881 | -0.0634 | 44.6328
17 | 1.7546 | 0.04127 | -0.0616 | 42.5151
17.5 | 1.7738 | 0.04412 | -0.0598 | 40.204
18 | 1.7934 | 0.04701 | -0.0582 | 38.1493
18.5 | 1.8142 | 0.04982 | -0.0569 | 36.4151
19 | 1.8297 | 0.05324 | -0.0555 | 34.367
19.5 | 1.8444 | 0.05685 | -0.0543 | 32.4433
20 | 1.8531 | 0.06121 | -0.0531 | 30.2745

## 99. Re 8M Mach 0.10 (1)
BIGFOIL.COM POLAR EXPORT
NACA66A715
NACA66A715 |  |  |  | Cl Max: | 1.638 | at alpha= | 11 | deg
JavaFoil+Calcfoil stall+Eppler ext transition |  |  |  | L/D Max: | 225.665 | at alpha= | 1 | deg
Re: | 8000000 |  |  | Cd Min: | 0.00346 | at alpha= | 0 | deg
Mach: | 0.1 |  |  | Cl=0 at alpha= | -5.6917 | deg
|  |  |  | @ Cl=0.1, Cd= | 0.0060202
|  |  |  | @ Cl=0.4, Cd= | 0.0055249
|  |  |  | @ Cl=0.6, Cd= | 0.0048836
alpha (deg) | Cl | Cd | Cm | Cl/Cd
-17 | -0.486 | 0.12932 | -0.052 | -3.761
-16.5 | -0.496 | 0.12227 | -0.053 | -4.06
-16 | -0.505 | 0.11494 | -0.054 | -4.393
-15.5 | -0.511 | 0.10938 | -0.055 | -4.674
-15 | -0.515 | 0.10346 | -0.056 | -4.979
-14.5 | -0.517 | 0.09628 | -0.057 | -5.366
-14 | -0.515 | 0.0915 | -0.058 | -5.625
-13.5 | -0.51 | 0.08671 | -0.059 | -5.876
-13 | -0.501 | 0.0823 | -0.059 | -6.084
-12.5 | -0.489 | 0.07647 | -0.062 | -6.394
-12 | -0.552 | 0.01529 | -0.111 | -36.12
-11.5 | -0.544 | 0.01074 | -0.116 | -50.613
-11 | -0.522 | 0.00933 | -0.118 | -55.931
-10.5 | -0.493 | 0.00799 | -0.121 | -61.636
-10 | -0.457 | 0.00816 | -0.123 | -56.037
-9.5 | -0.415 | 0.00781 | -0.124 | -53.16
-9 | -0.369 | 0.00749 | -0.125 | -49.241
-8.5 | -0.319 | 0.00731 | -0.126 | -43.684
-8 | -0.267 | 0.00705 | -0.127 | -37.795
-7.5 | -0.211 | 0.0068 | -0.128 | -31.04
-7 | -0.154 | 0.00664 | -0.13 | -23.192
-6.5 | -0.096 | 0.00642 | -0.131 | -14.934
-6 | -0.037 | 0.00629 | -0.132 | -5.844
-5.5 | 0.023 | 0.00617 | -0.133 | 3.75
-5 | 0.084 | 0.00607 | -0.134 | 13.79
-4.5 | 0.145 | 0.00588 | -0.135 | 24.601
-4 | 0.206 | 0.00577 | -0.137 | 35.735
-3.5 | 0.268 | 0.00571 | -0.138 | 46.959
-3 | 0.33 | 0.00564 | -0.139 | 58.502
-2.5 | 0.392 | 0.00553 | -0.14 | 70.784
-2 | 0.455 | 0.00549 | -0.141 | 82.854
-1.5 | 0.517 | 0.00542 | -0.142 | 95.296
-1 | 0.578 | 0.00543 | -0.143 | 106.481
-0.5 | 0.64 | 0.00389 | -0.144 | 164.333
0 | 0.7 | 0.00346 | -0.145 | 202.207
0.5 | 0.761 | 0.00351 | -0.146 | 216.588
1 | 0.821 | 0.00364 | -0.147 | 225.665
1.5 | 0.879 | 0.00517 | -0.148 | 169.883
2 | 0.939 | 0.00568 | -0.149 | 165.305
2.5 | 0.998 | 0.00623 | -0.15 | 160.041
3 | 1.057 | 0.00681 | -0.15 | 155.118
3.5 | 1.108 | 0.00745 | -0.151 | 148.716
4 | 1.164 | 0.00802 | -0.152 | 145.12
4.5 | 1.218 | 0.00872 | -0.153 | 139.646
5 | 1.269 | 0.0116 | -0.154 | 109.381
5.5 | 1.32 | 0.01206 | -0.155 | 109.471
6 | 1.369 | 0.01255 | -0.156 | 109.074
6.5 | 1.415 | 0.01304 | -0.156 | 108.532
7 | 1.459 | 0.01356 | -0.157 | 107.614
7.5 | 1.5 | 0.01407 | -0.158 | 106.574
8 | 1.537 | 0.01466 | -0.159 | 104.827
8.5 | 1.569 | 0.01526 | -0.16 | 102.828
9 | 1.594 | 0.01591 | -0.161 | 100.205
9.5 | 1.614 | 0.01658 | -0.162 | 97.359
10 | 1.628 | 0.01733 | -0.162 | 93.951
10.5 | 1.636 | 0.0181 | -0.163 | 90.413
11 | 1.638 | 0.01901 | -0.164 | 86.194
11.5 | 1.63 | 0.01977 | -0.164 | 82.451
12 | 1.612 | 0.02077 | -0.165 | 77.628
12.5 | 1.588 | 0.02177 | -0.166 | 72.936
13 | 1.558 | 0.02301 | -0.166 | 67.692
13.5 | 1.522 | 0.02408 | -0.167 | 63.2
14 | 1.481 | 0.0254 | -0.168 | 58.304
14.5 | 1.436 | 0.02652 | -0.168 | 54.135
15 | 1.386 | 0.02805 | -0.169 | 49.418
15.5 | 1.334 | 0.03008 | -0.169 | 44.338
16 | 1.28 | 0.03153 | -0.17 | 40.591

## 100. Re 8M Mach 0.10 (2)
BIGFOIL.COM POLAR EXPORT
NACA66A715
NACA66A715 |  |  |  | Cl Max: | 1.8458 | at alpha= | 20 | deg
XFOIL ncrit=9 |  |  |  | L/D Max: | 258.588 | at alpha= | 2 | deg
Re: | 8000000 |  |  | Cd Min: | 0.06459 | at alpha= | 20 | deg
Mach: | 0.1 |  |  | Cl=0 at alpha= | -5.6945 | deg
|  |  |  | @ Cl=0.1, Cd= | 0.0057232
|  |  |  | @ Cl=0.4, Cd= | 0.0050341
|  |  |  | @ Cl=0.6, Cd= | 0.004475
alpha (deg) | Cl | Cd | Cm | Cl/Cd
-20 | -0.9482 | 0.05612 | -0.1504 | -16.8959
-19.5 | -1.0103 | 0.04164 | -0.1602 | -24.2627
-19 | -1.0541 | 0.03296 | -0.163 | -31.9812
-18.5 | -1.074 | 0.02787 | -0.1621 | -38.5361
-18 | -1.0693 | 0.02497 | -0.1605 | -42.8234
-17.5 | -1.0698 | 0.02194 | -0.1578 | -48.7603
-17 | -1.0597 | 0.01976 | -0.1548 | -53.6285
-16.5 | -1.0489 | 0.01787 | -0.1511 | -58.6961
-16 | -1.0321 | 0.01651 | -0.1471 | -62.5136
-15.5 | -1.0147 | 0.0155 | -0.1419 | -65.4645
-15 | -0.9797 | 0.01454 | -0.1397 | -67.3796
-14.5 | -0.939 | 0.01368 | -0.1382 | -68.6404
-14 | -0.8986 | 0.01267 | -0.1366 | -70.9234
-13.5 | -0.855 | 0.01171 | -0.1355 | -73.0145
-13 | -0.8085 | 0.01093 | -0.1347 | -73.9707
-12.5 | -0.7624 | 0.00997 | -0.1339 | -76.4694
-12 | -0.7102 | 0.00952 | -0.1338 | -74.6008
-11.5 | -0.6571 | 0.00906 | -0.1339 | -72.5276
-11 | -0.6025 | 0.00871 | -0.1342 | -69.1734
-10.5 | -0.5472 | 0.00843 | -0.1347 | -64.911
-10 | -0.4911 | 0.00815 | -0.1352 | -60.2577
-9.5 | -0.4345 | 0.00794 | -0.1359 | -54.7229
-8.5 | -0.3229 | 0.00724 | -0.1369 | -44.5994
-8 | -0.2661 | 0.00697 | -0.1376 | -38.1779
-7.5 | -0.2089 | 0.00675 | -0.1384 | -30.9481
-6.5 | -0.0936 | 0.00634 | -0.1401 | -14.7634
-6 | -0.0355 | 0.00614 | -0.141 | -5.7818
-5.5 | 0.0226 | 0.00595 | -0.142 | 3.7983
-5 | 0.0807 | 0.00579 | -0.1429 | 13.9378
-4.5 | 0.1385 | 0.00559 | -0.1438 | 24.7764
-4 | 0.1969 | 0.00545 | -0.1449 | 36.1284
-3.5 | 0.2558 | 0.00531 | -0.146 | 48.1733
-3 | 0.3149 | 0.00519 | -0.1472 | 60.6744
-2.5 | 0.3738 | 0.00507 | -0.1483 | 73.7278
-1.5 | 0.4907 | 0.00491 | -0.1504 | 99.9389
-1 | 0.5492 | 0.00478 | -0.1515 | 114.8954
-0.5 | 0.6075 | 0.00443 | -0.1527 | 137.1332
0.5 | 0.7218 | 0.00336 | -0.1552 | 214.8214
1 | 0.7813 | 0.00334 | -0.1565 | 233.9222
1.5 | 0.8391 | 0.00341 | -0.1574 | 246.0704
2 | 0.8973 | 0.00347 | -0.1584 | 258.5879
2.5 | 0.9478 | 0.00381 | -0.1578 | 248.7664
3 | 0.9572 | 0.00529 | -0.1489 | 180.9452
3.5 | 0.956 | 0.0063 | -0.1375 | 151.746
4 | 0.9588 | 0.00754 | -0.1276 | 127.1618
4.5 | 0.9784 | 0.00858 | -0.1214 | 114.0326
5 | 0.9981 | 0.00974 | -0.1155 | 102.4743
5.5 | 1.0189 | 0.01098 | -0.11 | 92.796
6 | 1.0437 | 0.01218 | -0.1054 | 85.6897
6.5 | 1.0733 | 0.01326 | -0.1017 | 80.9427
7 | 1.112 | 0.01401 | -0.0995 | 79.3719
7.5 | 1.1492 | 0.01483 | -0.0973 | 77.4916
8 | 1.1889 | 0.01557 | -0.0955 | 76.3584
8.5 | 1.2257 | 0.01646 | -0.0933 | 74.4654
9 | 1.2638 | 0.01733 | -0.0914 | 72.9256
9.5 | 1.3018 | 0.01823 | -0.0896 | 71.4098
10 | 1.3359 | 0.01934 | -0.0872 | 69.0745
10.5 | 1.3739 | 0.0203 | -0.0856 | 67.6798
11 | 1.4084 | 0.02148 | -0.0835 | 65.568
11.5 | 1.4435 | 0.02264 | -0.0816 | 63.7588
12 | 1.4745 | 0.0241 | -0.0792 | 61.1826
12.5 | 1.5097 | 0.02534 | -0.0775 | 59.5777
13 | 1.5414 | 0.02681 | -0.0755 | 57.4935
13.5 | 1.5736 | 0.02829 | -0.0737 | 55.6239
14 | 1.6018 | 0.03011 | -0.0715 | 53.1983
14.5 | 1.6297 | 0.03199 | -0.0693 | 50.944
15 | 1.6575 | 0.03345 | -0.0671 | 49.5516
15.5 | 1.6846 | 0.03551 | -0.0653 | 47.4402
16 | 1.711 | 0.03766 | -0.0634 | 45.4328
16.5 | 1.7334 | 0.0402 | -0.0615 | 43.1194
17 | 1.7541 | 0.04295 | -0.0595 | 40.8405
17.5 | 1.7768 | 0.04561 | -0.0579 | 38.9564
18 | 1.7957 | 0.04869 | -0.0562 | 36.8803
18.5 | 1.8128 | 0.052 | -0.0547 | 34.8615
19 | 1.8271 | 0.05573 | -0.0533 | 32.7849
19.5 | 1.8403 | 0.05968 | -0.0521 | 30.8361
20 | 1.8458 | 0.06459 | -0.0509 | 28.5772

## 101. Re 8M Mach 0.25 (1)
BIGFOIL.COM POLAR EXPORT
NACA66A715
NACA66A715 |  |  |  | Cl Max: | 1.607 | at alpha= | 9.5 | deg
JavaFoil+Calcfoil stall+Eppler ext transition |  |  |  | L/D Max: | 234.924 | at alpha= | 0.5 | deg
Re: | 8000000 |  |  | Cd Min: | 0.00332 | at alpha= | 0.5 | deg
Mach: | 0.25 |  |  | Cl=0 at alpha= | -5.6936 | deg
|  |  |  | @ Cl=0.1, Cd= | 0.0060764
|  |  |  | @ Cl=0.4, Cd= | 0.0056216
|  |  |  | @ Cl=0.6, Cd= | 0.0050743
alpha (deg) | Cl | Cd | Cm | Cl/Cd
-15.5 | -0.308 | 0.11828 | -0.054 | -2.604
-15 | -0.341 | 0.11221 | -0.054 | -3.04
-14.5 | -0.369 | 0.10655 | -0.055 | -3.466
-14 | -0.392 | 0.10146 | -0.056 | -3.868
-13.5 | -0.41 | 0.094 | -0.057 | -4.363
-13 | -0.422 | 0.08648 | -0.058 | -4.879
-12.5 | -0.428 | 0.08174 | -0.059 | -5.23
-12 | -0.427 | 0.07695 | -0.06 | -5.547
-11.5 | -0.42 | 0.07103 | -0.063 | -5.916
-11 | -0.414 | 0.05713 | -0.079 | -7.244
-10.5 | -0.468 | 0.00988 | -0.122 | -47.374
-10 | -0.444 | 0.00865 | -0.125 | -51.396
-9.5 | -0.412 | 0.00819 | -0.127 | -50.295
-9 | -0.369 | 0.00787 | -0.128 | -46.924
-8.5 | -0.322 | 0.00762 | -0.13 | -42.245
-8 | -0.27 | 0.00729 | -0.131 | -37.07
-7.5 | -0.215 | 0.00707 | -0.132 | -30.334
-7 | -0.157 | 0.0068 | -0.133 | -23.099
-6.5 | -0.098 | 0.00657 | -0.134 | -14.906
-6 | -0.038 | 0.00643 | -0.136 | -5.846
-5.5 | 0.024 | 0.00623 | -0.137 | 3.802
-5 | 0.086 | 0.00609 | -0.138 | 14.085
-4.5 | 0.148 | 0.00603 | -0.139 | 24.617
-4 | 0.212 | 0.00589 | -0.14 | 35.904
-3.5 | 0.275 | 0.00578 | -0.141 | 47.559
-3 | 0.339 | 0.00567 | -0.143 | 59.716
-2.5 | 0.402 | 0.00562 | -0.144 | 71.619
-2 | 0.468 | 0.00549 | -0.145 | 85.219
-1.5 | 0.531 | 0.00551 | -0.146 | 96.388
-1 | 0.594 | 0.00524 | -0.147 | 113.369
-0.5 | 0.657 | 0.0035 | -0.148 | 187.825
0 | 0.719 | 0.0035 | -0.149 | 205.406
0.5 | 0.781 | 0.00332 | -0.15 | 234.924
1 | 0.843 | 0.00409 | -0.151 | 206.249
1.5 | 0.902 | 0.0053 | -0.152 | 170.352
2 | 0.963 | 0.00584 | -0.153 | 164.812
2.5 | 1.024 | 0.00644 | -0.153 | 158.986
3 | 1.085 | 0.00705 | -0.154 | 153.815
3.5 | 1.136 | 0.00776 | -0.155 | 146.419
4 | 1.193 | 0.00835 | -0.156 | 142.897
4.5 | 1.248 | 0.00913 | -0.157 | 136.667
5 | 1.3 | 0.01211 | -0.158 | 107.351
5.5 | 1.351 | 0.01263 | -0.159 | 106.986
6 | 1.4 | 0.01309 | -0.16 | 106.931
6.5 | 1.445 | 0.01367 | -0.161 | 105.662
7 | 1.487 | 0.01429 | -0.161 | 104.038
7.5 | 1.525 | 0.01488 | -0.162 | 102.453
8 | 1.558 | 0.01558 | -0.163 | 100.018
8.5 | 1.583 | 0.01627 | -0.164 | 97.285
9 | 1.599 | 0.01702 | -0.165 | 93.975
9.5 | 1.607 | 0.0178 | -0.166 | 90.307
10 | 1.606 | 0.01868 | -0.166 | 85.999
10.5 | 1.596 | 0.01969 | -0.167 | 81.087
11 | 1.577 | 0.02076 | -0.168 | 75.952
11.5 | 1.54 | 0.0216 | -0.169 | 71.292
12 | 1.489 | 0.02298 | -0.169 | 64.791
12.5 | 1.426 | 0.02439 | -0.17 | 58.444
13 | 1.351 | 0.02582 | -0.171 | 52.332
13.5 | 1.265 | 0.02828 | -0.171 | 44.748
14 | 1.17 | 0.03057 | -0.171 | 38.267
14.5 | 1.057 | 0.03576 | -0.169 | 29.551

## 102. Re 8M Mach 0.25 (2)
BIGFOIL.COM POLAR EXPORT
NACA66A715
NACA66A715 |  |  |  | Cl Max: | 1.8086 | at alpha= | 19.5 | deg
XFOIL ncrit=9 |  |  |  | L/D Max: | 263.182 | at alpha= | 2 | deg
Re: | 8000000 |  |  | Cd Min: | 0.16191 | at alpha= | -19 | deg
Mach: | 0.25 |  |  | Cl=0 at alpha= | -5.6833 | deg
|  |  |  | @ Cl=0.1, Cd= | 0.0058421
|  |  |  | @ Cl=0.4, Cd= | 0.0050967
|  |  |  | @ Cl=0.6, Cd= | 0.0046602
alpha (deg) | Cl | Cd | Cm | Cl/Cd
-19 | -0.2941 | 0.16191 | -0.1012 | -1.8164
-18.5 | -0.282 | 0.15465 | -0.1056 | -1.8235
-18 | -0.2689 | 0.14773 | -0.11 | -1.8202
-17.5 | -0.2753 | 0.13634 | -0.1159 | -2.0192
-17 | -0.2681 | 0.12835 | -0.1207 | -2.0888
-16.5 | -0.7344 | 0.0452 | -0.1726 | -16.2478
-16 | -0.7828 | 0.03517 | -0.178 | -22.2576
-15.5 | -0.8284 | 0.02821 | -0.1774 | -29.3655
-15 | -0.862 | 0.02308 | -0.1734 | -37.3484
-14.5 | -0.8747 | 0.01975 | -0.1679 | -44.2886
-14 | -0.883 | 0.01736 | -0.1599 | -50.8641
-13.5 | -0.8611 | 0.01556 | -0.155 | -55.3406
-13 | -0.8239 | 0.01408 | -0.1518 | -58.5156
-12.5 | -0.7804 | 0.01276 | -0.1493 | -61.1599
-12 | -0.7349 | 0.01147 | -0.1472 | -64.0715
-11.5 | -0.6863 | 0.01028 | -0.1454 | -66.7607
-11 | -0.6332 | 0.00948 | -0.1443 | -66.7932
-10.5 | -0.5753 | 0.009 | -0.1438 | -63.9222
-10 | -0.5157 | 0.00867 | -0.1436 | -59.481
-9.5 | -0.456 | 0.0084 | -0.1436 | -54.2857
-9 | -0.3959 | 0.00811 | -0.1438 | -48.8163
-8.5 | -0.3371 | 0.0077 | -0.1438 | -43.7792
-8 | -0.2785 | 0.0073 | -0.1439 | -38.1507
-7.5 | -0.2188 | 0.00705 | -0.1443 | -31.0355
-7 | -0.1582 | 0.00682 | -0.1449 | -23.1965
-6.5 | -0.0982 | 0.00653 | -0.1455 | -15.0383
-6 | -0.038 | 0.00629 | -0.1462 | -6.0413
-5.5 | 0.022 | 0.00608 | -0.1469 | 3.6184
-5 | 0.0823 | 0.00591 | -0.1477 | 13.9255
-4.5 | 0.1423 | 0.00568 | -0.1486 | 25.0528
-4 | 0.2032 | 0.00551 | -0.1496 | 36.8784
-3.5 | 0.2642 | 0.00536 | -0.1507 | 49.291
-3 | 0.3252 | 0.00524 | -0.1518 | 62.0611
-2.5 | 0.3859 | 0.00512 | -0.1529 | 75.3711
-2 | 0.4464 | 0.00502 | -0.154 | 88.9243
-1.5 | 0.5064 | 0.00496 | -0.155 | 102.0968
-1 | 0.5672 | 0.00484 | -0.1562 | 117.1901
-0.5 | 0.6274 | 0.00451 | -0.1574 | 139.1131
0 | 0.6864 | 0.00409 | -0.1586 | 167.824
0.5 | 0.7452 | 0.00341 | -0.16 | 218.5337
1 | 0.8067 | 0.00339 | -0.1613 | 237.9646
1.5 | 0.8664 | 0.00345 | -0.1622 | 251.1304
2 | 0.9264 | 0.00352 | -0.1632 | 263.1818
2.5 | 0.9813 | 0.00375 | -0.163 | 261.68
3 | 0.9883 | 0.00514 | -0.1531 | 192.2763
4 | 0.9753 | 0.00773 | -0.1284 | 126.1708
4.5 | 0.9871 | 0.0091 | -0.1206 | 108.4725
5 | 1.0036 | 0.01048 | -0.1139 | 95.7634
6 | 1.0473 | 0.01325 | -0.103 | 79.0415
6.5 | 1.076 | 0.01452 | -0.0989 | 74.1047
7 | 1.1154 | 0.01539 | -0.0966 | 72.4756
7.5 | 1.154 | 0.01633 | -0.0942 | 70.6675
8 | 1.1954 | 0.01717 | -0.0922 | 69.6214
8.5 | 1.2325 | 0.01825 | -0.0897 | 67.5342
9 | 1.2731 | 0.0192 | -0.0877 | 66.3073
9.5 | 1.3097 | 0.0204 | -0.0853 | 64.201
10 | 1.3481 | 0.02155 | -0.0831 | 62.5568
10.5 | 1.3845 | 0.02284 | -0.0807 | 60.6173
11.5 | 1.4547 | 0.02575 | -0.0759 | 56.4932
12 | 1.4907 | 0.02721 | -0.0737 | 54.785
12.5 | 1.5241 | 0.0289 | -0.0713 | 52.737
13 | 1.5572 | 0.03066 | -0.0689 | 50.7893
13.5 | 1.5875 | 0.03269 | -0.0664 | 48.5623
14 | 1.6164 | 0.03487 | -0.0638 | 46.355
14.5 | 1.6475 | 0.03697 | -0.0616 | 44.5632
15 | 1.6738 | 0.03949 | -0.0591 | 42.3854
15.5 | 1.6961 | 0.04199 | -0.0561 | 40.393
16 | 1.719 | 0.04504 | -0.0537 | 38.1661
16.5 | 1.7429 | 0.04812 | -0.0516 | 36.2199
17 | 1.7612 | 0.05179 | -0.0494 | 34.0066
17.5 | 1.7765 | 0.05593 | -0.0474 | 31.7629
18 | 1.7878 | 0.06064 | -0.0456 | 29.4822
18.5 | 1.7978 | 0.06565 | -0.0441 | 27.3846
19 | 1.805 | 0.07125 | -0.0431 | 25.3333
19.5 | 1.8086 | 0.07748 | -0.0427 | 23.3428
20 | 1.8058 | 0.08471 | -0.0428 | 21.3174

## 103. Re 8M Mach 0.50 (1)
BIGFOIL.COM POLAR EXPORT
NACA66A715
NACA66A715 |  |  |  | Cl Max: | 1.541 | at alpha= | 7 | deg
JavaFoil+Calcfoil stall+Eppler ext transition |  |  |  | L/D Max: | 212.733 | at alpha= | 1 | deg
Re: | 8000000 |  |  | Cd Min: | 0.00415 | at alpha= | 0 | deg
Mach: | 0.5 |  |  | Cl=0 at alpha= | -5.697 | deg
|  |  |  | @ Cl=0.1, Cd= | 0.006588
|  |  |  | @ Cl=0.4, Cd= | 0.005441
|  |  |  | @ Cl=0.6, Cd= | 0.0056314
alpha (deg) | Cl | Cd | Cm | Cl/Cd
-20 | -0.804 | 0.15283 | -0.067 | -5.26
-19.5 | -0.775 | 0.14726 | -0.065 | -5.26
-19 | -0.746 | 0.14301 | -0.065 | -5.219
-18.5 | -0.719 | 0.13822 | -0.066 | -5.2
-18 | -0.692 | 0.13805 | -0.067 | -5.01
-17.5 | -0.664 | 0.13185 | -0.067 | -5.033
-17 | -0.635 | 0.12652 | -0.066 | -5.016
-16.5 | -0.607 | 0.11695 | -0.067 | -5.191
-16 | -0.58 | 0.10859 | -0.069 | -5.341
-15.5 | -0.552 | 0.10198 | -0.07 | -5.416
-15 | -0.526 | 0.09312 | -0.075 | -5.653
-14.5 | -0.495 | 0.10778 | -0.067 | -4.589
-14 | -0.466 | 0.09807 | -0.067 | -4.757
-13.5 | -0.439 | 0.08935 | -0.068 | -4.91
-13 | -0.411 | 0.0833 | -0.07 | -4.934
-12.5 | -0.384 | 0.07702 | -0.073 | -4.981
-12 | -0.358 | 0.06909 | -0.081 | -5.18
-11.5 | -0.331 | 0.06259 | -0.086 | -5.296
-11 | -0.345 | 0.01799 | -0.127 | -19.158
-10.5 | -0.27 | 0.0759 | -0.068 | -3.554
-10 | -0.242 | 0.06662 | -0.067 | -3.626
-9.5 | -0.214 | 0.05957 | -0.069 | -3.587
-9 | -0.186 | 0.05579 | -0.071 | -3.329
-8.5 | -0.158 | 0.0511 | -0.074 | -3.09
-8 | -0.182 | 0.04883 | -0.071 | -3.726
-7.5 | -0.167 | 0.04639 | -0.072 | -3.603
-7 | -0.132 | 0.03689 | -0.098 | -3.589
-6.5 | -0.103 | 0.0074 | -0.15 | -13.962
-6 | -0.04 | 0.00708 | -0.152 | -5.721
-5.5 | 0.026 | 0.00684 | -0.153 | 3.772
-5 | 0.094 | 0.0066 | -0.154 | 14.289
-4.5 | 0.164 | 0.00646 | -0.156 | 25.407
-4 | 0.235 | 0.0059 | -0.157 | 39.82
-3.5 | 0.306 | 0.00548 | -0.158 | 55.84
-3 | 0.377 | 0.00531 | -0.159 | 71.147
-2.5 | 0.449 | 0.00572 | -0.16 | 78.556
-2 | 0.523 | 0.00569 | -0.161 | 91.984
-1.5 | 0.594 | 0.00564 | -0.162 | 105.325
-1 | 0.664 | 0.00554 | -0.164 | 119.957
-0.5 | 0.735 | 0.00551 | -0.165 | 133.452
0 | 0.8 | 0.00415 | -0.166 | 192.942
0.5 | 0.869 | 0.00426 | -0.167 | 203.778
1 | 0.938 | 0.00441 | -0.168 | 212.733
1.5 | 1.004 | 0.00596 | -0.169 | 168.409
2 | 1.072 | 0.00668 | -0.17 | 160.389
2.5 | 1.139 | 0.00747 | -0.171 | 152.581
3 | 1.207 | 0.00833 | -0.172 | 144.895
3.5 | 1.26 | 0.00922 | -0.173 | 136.681
4 | 1.321 | 0.01015 | -0.174 | 130.155
4.5 | 1.377 | 0.01404 | -0.174 | 98.126
5 | 1.43 | 0.01472 | -0.176 | 97.116
5.5 | 1.476 | 0.01553 | -0.177 | 95.032
6 | 1.513 | 0.01632 | -0.178 | 92.742
6.5 | 1.537 | 0.01724 | -0.178 | 89.166
7 | 1.541 | 0.01845 | -0.179 | 83.504
7.5 | 1.51 | 0.01975 | -0.18 | 76.475
8 | 1.398 | 0.02126 | -0.181 | 65.739
8.5 | 0.944 | 0.02291 | -0.182 | 41.192
9 | 0.807 | 0.06299 | -0.087 | 12.812
9.5 | 1.007 | 0.02426 | -0.184 | 41.499
10 | 1.038 | 0.02596 | -0.185 | 39.989
10.5 | 1.068 | 0.02843 | -0.185 | 37.554
11 | 0.915 | 0.07897 | -0.098 | 11.592
11.5 | 1.13 | 0.02962 | -0.187 | 38.161
12 | 1.16 | 0.032 | -0.188 | 36.235

## 104. Re 8M Mach 0.50 (2)
BIGFOIL.COM POLAR EXPORT
NACA66A715
NACA66A715 |  |  |  | Cl Max: | 1.4888 | at alpha= | 12 | deg
XFOIL ncrit=9 |  |  |  | L/D Max: | 277.469 | at alpha= | 2.5 | deg
Re: | 8000000 |  |  | Cd Min: | 0.20774 | at alpha= | -20 | deg
Mach: | 0.5 |  |  | Cl=0 at alpha= | -5.6792 | deg
|  |  |  | @ Cl=0.1, Cd= | 0.0065548
|  |  |  | @ Cl=0.4, Cd= | 0.0054974
|  |  |  | @ Cl=0.6, Cd= | 0.0051472
alpha (deg) | Cl | Cd | Cm | Cl/Cd
-20 | -0.2569 | 0.20774 | -0.1029 | -1.2366
-19.5 | -0.2371 | 0.19983 | -0.1077 | -1.1865
-19 | -0.2158 | 0.19251 | -0.1124 | -1.121
-18.5 | -0.1956 | 0.18483 | -0.117 | -1.0583
-18 | -0.1727 | 0.1782 | -0.1216 | -0.96914
-17.5 | -0.156 | 0.1698 | -0.126 | -0.91873
-17 | -0.1379 | 0.16201 | -0.1305 | -0.85118
-16.5 | -0.1278 | 0.15212 | -0.1353 | -0.84013
-16 | -0.1122 | 0.14425 | -0.1397 | -0.77782
-15.5 | -0.0989 | 0.13623 | -0.1441 | -0.72598
-15 | -0.0889 | 0.1276 | -0.1488 | -0.69671
-14.5 | -0.0798 | 0.11942 | -0.1533 | -0.66823
-14 | -0.0674 | 0.11203 | -0.1575 | -0.60162
-13 | -0.0609 | 0.09536 | -0.1665 | -0.63863
-12.5 | -0.0467 | 0.08925 | -0.1698 | -0.52325
-12 | -0.0517 | 0.08057 | -0.1745 | -0.64168
-11.5 | -0.0332 | 0.07551 | -0.1772 | -0.43968
-11 | -0.0406 | 0.0673 | -0.1815 | -0.60327
-10.5 | -0.0577 | 0.05817 | -0.1866 | -0.99192
-10 | -0.0815 | 0.04745 | -0.194 | -1.7176
-9 | -0.16 | 0.03044 | -0.1992 | -5.2562
-8.5 | -0.183 | 0.02677 | -0.1919 | -6.836
-8 | -0.1832 | 0.02215 | -0.1867 | -8.2709
-7.5 | -0.1938 | 0.01515 | -0.1803 | -12.7921
-7 | -0.1634 | 0.01084 | -0.176 | -15.0738
-6.5 | -0.1058 | 0.00908 | -0.1736 | -11.652
-6 | -0.0426 | 0.0079 | -0.1719 | -5.3924
-5.5 | 0.0238 | 0.00715 | -0.1709 | 3.3287
-5 | 0.0916 | 0.0066 | -0.1705 | 13.8788
-4.5 | 0.1604 | 0.00623 | -0.1705 | 25.7464
-4 | 0.2292 | 0.00593 | -0.1707 | 38.6509
-3.5 | 0.2979 | 0.0057 | -0.1712 | 52.2632
-3 | 0.3666 | 0.00556 | -0.1718 | 65.9353
-2.5 | 0.436 | 0.00543 | -0.1728 | 80.2947
-2 | 0.5055 | 0.00529 | -0.174 | 95.5577
-1.5 | 0.5748 | 0.00518 | -0.1752 | 110.9653
-1 | 0.6439 | 0.00509 | -0.1764 | 126.5029
-0.5 | 0.7121 | 0.00491 | -0.1776 | 145.0305
0 | 0.7772 | 0.00448 | -0.1784 | 173.4821
0.5 | 0.8436 | 0.00366 | -0.18 | 230.4918
1 | 0.9133 | 0.00366 | -0.1812 | 249.5355
1.5 | 0.9805 | 0.00373 | -0.1818 | 262.8686
2 | 1.0461 | 0.00383 | -0.1819 | 273.1332
2.5 | 1.1071 | 0.00399 | -0.181 | 277.4687
3 | 1.1363 | 0.00438 | -0.1733 | 259.4292
3.5 | 1.0872 | 0.00655 | -0.1512 | 165.9847
4 | 1.0704 | 0.00875 | -0.1365 | 122.3314
4.5 | 1.0473 | 0.01154 | -0.1219 | 90.7539
5 | 1.0489 | 0.01395 | -0.112 | 75.19
5.5 | 1.0546 | 0.01653 | -0.1033 | 63.7992
6 | 1.067 | 0.01906 | -0.096 | 55.9811
6.5 | 1.0934 | 0.02117 | -0.0907 | 51.6486
7 | 1.1386 | 0.02253 | -0.0879 | 50.5371
7.5 | 1.1822 | 0.02405 | -0.0848 | 49.1559
8 | 1.2272 | 0.02557 | -0.0818 | 47.9937
8.5 | 1.2711 | 0.02726 | -0.0786 | 46.6288
9 | 1.3143 | 0.02905 | -0.0753 | 45.2427
9.5 | 1.3559 | 0.03104 | -0.0717 | 43.6823
10 | 1.3958 | 0.03329 | -0.0679 | 41.9285
10.5 | 1.4336 | 0.03579 | -0.0638 | 40.0559
11 | 1.4677 | 0.0387 | -0.0595 | 37.9251
11.5 | 1.4883 | 0.04275 | -0.0543 | 34.814
12 | 1.4888 | 0.04858 | -0.0486 | 30.6464
12.5 | 1.4747 | 0.05598 | -0.0434 | 26.3433
13 | 1.4567 | 0.06443 | -0.0395 | 22.609
13.5 | 1.425 | 0.07518 | -0.0377 | 18.9545
14 | 1.3881 | 0.0877 | -0.0388 | 15.8278
14.5 | 1.3517 | 0.10133 | -0.0427 | 13.3396
15 | 1.3177 | 0.11577 | -0.0491 | 11.3821
15.5 | 1.2868 | 0.1307 | -0.0575 | 9.8454
16 | 1.2614 | 0.14574 | -0.0671 | 8.6551
16.5 | 1.2415 | 0.16057 | -0.0772 | 7.7318
17 | 1.2258 | 0.17521 | -0.0872 | 6.9962

## 105. Re 10M Mach 0.00 (1)
BIGFOIL.COM POLAR EXPORT
NACA66A715
NACA66A715 |  |  |  | Cl Max: | 1.647 | at alpha= | 11 | deg
JavaFoil+Calcfoil stall+Eppler ext transition |  |  |  | L/D Max: | 171.763 | at alpha= | 0 | deg
Re: | 10000000 |  |  | Cd Min: | 0.00406 | at alpha= | 0 | deg
Mach: | 0 |  |  | Cl=0 at alpha= | -5.6917 | deg
|  |  |  | @ Cl=0.1, Cd= | 0.0057805
|  |  |  | @ Cl=0.4, Cd= | 0.0053136
|  |  |  | @ Cl=0.6, Cd= | 0.0047674
alpha (deg) | Cl | Cd | Cm | Cl/Cd
-17 | -0.518 | 0.12543 | -0.053 | -4.128
-16.5 | -0.525 | 0.11895 | -0.054 | -4.413
-16 | -0.531 | 0.11211 | -0.055 | -4.733
-15.5 | -0.534 | 0.10641 | -0.056 | -5.017
-15 | -0.535 | 0.10077 | -0.057 | -5.308
-14.5 | -0.533 | 0.09433 | -0.058 | -5.654
-14 | -0.529 | 0.08998 | -0.059 | -5.877
-13.5 | -0.521 | 0.08513 | -0.06 | -6.122
-13 | -0.51 | 0.08045 | -0.061 | -6.343
-12.5 | -0.497 | 0.07431 | -0.064 | -6.688
-12 | -0.575 | 0.01054 | -0.114 | -54.608
-11.5 | -0.556 | 0.00922 | -0.117 | -60.282
-11 | -0.529 | 0.00851 | -0.119 | -62.167
-10.5 | -0.497 | 0.00807 | -0.121 | -61.659
-10 | -0.458 | 0.00775 | -0.122 | -59.121
-9.5 | -0.415 | 0.00741 | -0.123 | -55.975
-9 | -0.368 | 0.00714 | -0.124 | -51.561
-8.5 | -0.319 | 0.00694 | -0.126 | -45.878
-8 | -0.266 | 0.00681 | -0.127 | -39.051
-7.5 | -0.21 | 0.00657 | -0.128 | -32.022
-7 | -0.153 | 0.00639 | -0.129 | -23.994
-6.5 | -0.095 | 0.00617 | -0.13 | -15.482
-6 | -0.037 | 0.00605 | -0.131 | -6.05
-5.5 | 0.023 | 0.00593 | -0.132 | 3.885
-5 | 0.083 | 0.0058 | -0.134 | 14.368
-4.5 | 0.144 | 0.00573 | -0.135 | 25.161
-4 | 0.205 | 0.00561 | -0.136 | 36.597
-3.5 | 0.267 | 0.00547 | -0.137 | 48.748
-3 | 0.328 | 0.00537 | -0.138 | 61.064
-2.5 | 0.39 | 0.00532 | -0.139 | 73.224
-2 | 0.453 | 0.00528 | -0.14 | 85.757
-1.5 | 0.514 | 0.00525 | -0.142 | 97.931
-1 | 0.575 | 0.00521 | -0.143 | 110.361
-0.5 | 0.636 | 0.00413 | -0.144 | 154.092
0 | 0.697 | 0.00406 | -0.145 | 171.763
0.5 | 0.755 | 0.00484 | -0.145 | 156.029
1 | 0.815 | 0.00525 | -0.146 | 155.086
1.5 | 0.874 | 0.00567 | -0.147 | 154.11
2 | 0.934 | 0.00611 | -0.148 | 152.846
2.5 | 0.993 | 0.00666 | -0.149 | 149.125
3 | 1.052 | 0.00712 | -0.15 | 147.727
3.5 | 1.103 | 0.00762 | -0.151 | 144.768
4 | 1.158 | 0.00824 | -0.152 | 140.573
4.5 | 1.213 | 0.00884 | -0.152 | 137.226
5 | 1.264 | 0.01109 | -0.153 | 114.002
5.5 | 1.315 | 0.01155 | -0.154 | 113.819
6 | 1.364 | 0.01197 | -0.155 | 113.924
6.5 | 1.411 | 0.01243 | -0.156 | 113.463
7 | 1.455 | 0.01293 | -0.157 | 112.517
7.5 | 1.496 | 0.01341 | -0.158 | 111.558
8 | 1.534 | 0.01397 | -0.158 | 109.783
8.5 | 1.567 | 0.01457 | -0.159 | 107.569
9 | 1.593 | 0.01516 | -0.16 | 105.111
9.5 | 1.615 | 0.01578 | -0.161 | 102.304
10 | 1.631 | 0.01642 | -0.162 | 99.313
10.5 | 1.642 | 0.01718 | -0.162 | 95.546
11 | 1.647 | 0.01796 | -0.163 | 91.712
11.5 | 1.642 | 0.0187 | -0.164 | 87.806
12 | 1.628 | 0.01964 | -0.165 | 82.914
12.5 | 1.608 | 0.02061 | -0.165 | 78.051
13 | 1.583 | 0.02174 | -0.166 | 72.781
13.5 | 1.552 | 0.02289 | -0.166 | 67.792
14 | 1.517 | 0.02392 | -0.167 | 63.419
14.5 | 1.478 | 0.02487 | -0.168 | 59.418
15 | 1.435 | 0.02622 | -0.168 | 54.711
15.5 | 1.389 | 0.02781 | -0.169 | 49.931
16 | 1.34 | 0.02955 | -0.169 | 45.359

## 106. Re 10M Mach 0.00 (2)
BIGFOIL.COM POLAR EXPORT
NACA66A715
NACA66A715 |  |  |  | Cl Max: | 1.8755 | at alpha= | 20 | deg
XFOIL ncrit=9 |  |  |  | L/D Max: | 263.274 | at alpha= | 2 | deg
Re: | 10000000 |  |  | Cd Min: | 0.0587 | at alpha= | 20 | deg
Mach: | 0 |  |  | Cl=0 at alpha= | -5.6898 | deg
|  |  |  | @ Cl=0.1, Cd= | 0.0054684
|  |  |  | @ Cl=0.4, Cd= | 0.0048367
|  |  |  | @ Cl=0.6, Cd= | 0.0044003
alpha (deg) | Cl | Cd | Cm | Cl/Cd
-20 | -1.1126 | 0.03456 | -0.159 | -32.1933
-19.5 | -1.1185 | 0.03023 | -0.1592 | -36.9997
-19 | -1.1337 | 0.02587 | -0.1575 | -43.823
-18.5 | -1.1334 | 0.02286 | -0.1553 | -49.5801
-18 | -1.1193 | 0.02086 | -0.1533 | -53.6577
-17.5 | -1.1088 | 0.01885 | -0.1503 | -58.8223
-17 | -1.0951 | 0.01723 | -0.1468 | -63.5577
-16.5 | -1.0837 | 0.01575 | -0.1422 | -68.8063
-16 | -1.0644 | 0.01483 | -0.1375 | -71.7734
-15.5 | -1.0283 | 0.01398 | -0.1356 | -73.5551
-15 | -0.9878 | 0.01318 | -0.1343 | -74.9469
-14.5 | -0.9442 | 0.0125 | -0.1334 | -75.536
-14 | -0.9003 | 0.01168 | -0.1326 | -77.0805
-13.5 | -0.8551 | 0.01089 | -0.1319 | -78.5216
-13 | -0.8072 | 0.01019 | -0.1315 | -79.2149
-12.5 | -0.7606 | 0.00936 | -0.131 | -81.2607
-12 | -0.7082 | 0.00891 | -0.1313 | -79.4837
-11.5 | -0.655 | 0.00853 | -0.1316 | -76.7878
-11 | -0.6012 | 0.00817 | -0.132 | -73.5863
-10.5 | -0.546 | 0.00787 | -0.1326 | -69.3774
-10 | -0.4905 | 0.00763 | -0.1333 | -64.2857
-9.5 | -0.4343 | 0.00741 | -0.134 | -58.61
-9 | -0.3778 | 0.00717 | -0.1348 | -52.6918
-8.5 | -0.3216 | 0.0069 | -0.1356 | -46.6087
-8 | -0.2656 | 0.00662 | -0.1363 | -40.1208
-7.5 | -0.2087 | 0.00638 | -0.1371 | -32.7116
-7 | -0.1512 | 0.00616 | -0.1381 | -24.5455
-6.5 | -0.0936 | 0.00597 | -0.1391 | -15.6784
-6 | -0.0358 | 0.00581 | -0.14 | -6.1618
-5.5 | 0.0219 | 0.00566 | -0.141 | 3.8693
-5 | 0.08 | 0.00553 | -0.1421 | 14.4665
-4.5 | 0.1384 | 0.00535 | -0.1432 | 25.8692
-4 | 0.1969 | 0.00519 | -0.1443 | 37.9383
-3.5 | 0.2555 | 0.00506 | -0.1454 | 50.4941
-3 | 0.3141 | 0.00495 | -0.1466 | 63.4545
-2.5 | 0.3724 | 0.00487 | -0.1477 | 76.4682
-2 | 0.4305 | 0.0048 | -0.1487 | 89.6875
-1.5 | 0.4896 | 0.00469 | -0.15 | 104.3923
-1 | 0.548 | 0.0046 | -0.1511 | 119.1304
-0.5 | 0.6053 | 0.00438 | -0.1521 | 138.1963
0 | 0.6633 | 0.00401 | -0.1534 | 165.4115
0.5 | 0.7211 | 0.00345 | -0.1549 | 209.0145
1 | 0.7781 | 0.00324 | -0.1559 | 240.1543
1.5 | 0.8367 | 0.00326 | -0.1571 | 256.6564
2 | 0.8925 | 0.00339 | -0.1577 | 263.2743
2.5 | 0.9193 | 0.00456 | -0.1524 | 201.6009
3 | 0.9331 | 0.00574 | -0.1444 | 162.561
3.5 | 0.9388 | 0.00655 | -0.1346 | 143.3282
4 | 0.9446 | 0.00776 | -0.1254 | 121.7268
4.5 | 0.9733 | 0.00854 | -0.121 | 113.9696
5 | 0.9946 | 0.00964 | -0.1154 | 103.1743
5.5 | 1.0208 | 0.01068 | -0.1108 | 95.5805
6 | 1.0478 | 0.01176 | -0.1066 | 89.0986
6.5 | 1.0845 | 0.01252 | -0.1041 | 86.6214
7 | 1.1226 | 0.01323 | -0.1019 | 84.8526
7.5 | 1.1618 | 0.01392 | -0.1 | 83.4626
8 | 1.2001 | 0.01467 | -0.098 | 81.8064
8.5 | 1.2378 | 0.01547 | -0.096 | 80.0129
9 | 1.2768 | 0.01622 | -0.0943 | 78.7176
9.5 | 1.3119 | 0.01719 | -0.092 | 76.3176
10 | 1.3498 | 0.01807 | -0.0903 | 74.6984
10.5 | 1.385 | 0.01908 | -0.0883 | 72.5891
11 | 1.4211 | 0.02008 | -0.0865 | 70.7719
11.5 | 1.4538 | 0.02132 | -0.0843 | 68.1895
12 | 1.4886 | 0.02245 | -0.0824 | 66.3073
12.5 | 1.5217 | 0.02372 | -0.0805 | 64.1526
13 | 1.5551 | 0.02499 | -0.0787 | 62.2289
13.5 | 1.5847 | 0.02655 | -0.0766 | 59.6874
14 | 1.615 | 0.0281 | -0.0746 | 57.4733
14.5 | 1.644 | 0.02978 | -0.0727 | 55.2048
15 | 1.6748 | 0.03136 | -0.0711 | 53.4056
15.5 | 1.6998 | 0.03296 | -0.0686 | 51.5716
16 | 1.7248 | 0.03507 | -0.0667 | 49.1816
16.5 | 1.7491 | 0.0373 | -0.0648 | 46.8928
17 | 1.7712 | 0.03976 | -0.0629 | 44.5473
17.5 | 1.7957 | 0.04207 | -0.0614 | 42.6836
18 | 1.8161 | 0.0448 | -0.0598 | 40.5379
18.5 | 1.834 | 0.04785 | -0.0581 | 38.3281
19 | 1.849 | 0.05123 | -0.0565 | 36.0921
19.5 | 1.8659 | 0.05452 | -0.0553 | 34.2241
20 | 1.8755 | 0.0587 | -0.0539 | 31.9506

## 107. Re 10M Mach 0.10 (1)
BIGFOIL.COM POLAR EXPORT
NACA66A715
NACA66A715 |  |  |  | Cl Max: | 1.64 | at alpha= | 11 | deg
JavaFoil+Calcfoil stall+Eppler ext transition |  |  |  | L/D Max: | 173.418 | at alpha= | 0 | deg
Re: | 10000000 |  |  | Cd Min: | 0.00404 | at alpha= | 0 | deg
Mach: | 0.1 |  |  | Cl=0 at alpha= | -5.6917 | deg
|  |  |  | @ Cl=0.1, Cd= | 0.0057764
|  |  |  | @ Cl=0.4, Cd= | 0.0053249
|  |  |  | @ Cl=0.6, Cd= | 0.0048461
alpha (deg) | Cl | Cd | Cm | Cl/Cd
-17 | -0.486 | 0.12745 | -0.052 | -3.816
-16.5 | -0.497 | 0.12063 | -0.053 | -4.116
-16 | -0.505 | 0.11337 | -0.055 | -4.457
-15.5 | -0.511 | 0.10774 | -0.055 | -4.747
-15 | -0.515 | 0.10202 | -0.056 | -5.051
-14.5 | -0.517 | 0.0966 | -0.058 | -5.349
-14 | -0.515 | 0.0907 | -0.058 | -5.676
-13.5 | -0.51 | 0.08588 | -0.059 | -5.935
-13 | -0.501 | 0.08111 | -0.06 | -6.177
-12.5 | -0.489 | 0.07544 | -0.063 | -6.489
-12 | -0.561 | 0.01226 | -0.113 | -45.742
-11.5 | -0.548 | 0.00977 | -0.117 | -56.097
-11 | -0.524 | 0.00879 | -0.119 | -59.681
-10.5 | -0.496 | 0.00821 | -0.122 | -60.43
-10 | -0.457 | 0.0078 | -0.123 | -58.679
-9.5 | -0.415 | 0.00756 | -0.124 | -54.856
-9 | -0.369 | 0.00718 | -0.125 | -51.359
-8.5 | -0.319 | 0.007 | -0.126 | -45.64
-8 | -0.267 | 0.00674 | -0.127 | -39.527
-7.5 | -0.211 | 0.0066 | -0.128 | -31.984
-7 | -0.154 | 0.00644 | -0.13 | -23.913
-6.5 | -0.096 | 0.00626 | -0.131 | -15.318
-6 | -0.037 | 0.00603 | -0.132 | -6.095
-5.5 | 0.023 | 0.00591 | -0.133 | 3.914
-5 | 0.084 | 0.0058 | -0.134 | 14.425
-4.5 | 0.145 | 0.00571 | -0.135 | 25.351
-4 | 0.206 | 0.00559 | -0.137 | 36.915
-3.5 | 0.268 | 0.00548 | -0.138 | 48.903
-3 | 0.33 | 0.00546 | -0.139 | 60.38
-2.5 | 0.392 | 0.00533 | -0.14 | 73.517
-2 | 0.455 | 0.00529 | -0.141 | 86.078
-1.5 | 0.517 | 0.00521 | -0.142 | 99.084
-1 | 0.578 | 0.00524 | -0.143 | 110.331
-0.5 | 0.64 | 0.00413 | -0.144 | 154.904
0 | 0.7 | 0.00404 | -0.145 | 173.418
0.5 | 0.759 | 0.00486 | -0.146 | 156.046
1 | 0.819 | 0.00529 | -0.147 | 154.899
1.5 | 0.878 | 0.00572 | -0.148 | 153.643
2 | 0.938 | 0.00613 | -0.149 | 152.934
2.5 | 0.998 | 0.00668 | -0.15 | 149.317
3 | 1.057 | 0.00717 | -0.15 | 147.417
3.5 | 1.108 | 0.00766 | -0.151 | 144.702
4 | 1.164 | 0.00831 | -0.152 | 140.02
4.5 | 1.218 | 0.00892 | -0.153 | 136.587
5 | 1.27 | 0.01116 | -0.154 | 113.745
5.5 | 1.321 | 0.01164 | -0.155 | 113.487
6 | 1.37 | 0.01208 | -0.156 | 113.43
6.5 | 1.416 | 0.01254 | -0.157 | 112.949
7 | 1.46 | 0.01305 | -0.157 | 111.888
7.5 | 1.501 | 0.01355 | -0.158 | 110.756
8 | 1.539 | 0.01412 | -0.159 | 108.995
8.5 | 1.57 | 0.01471 | -0.16 | 106.775
9 | 1.595 | 0.01534 | -0.161 | 104.039
9.5 | 1.615 | 0.01596 | -0.162 | 101.234
10 | 1.63 | 0.0167 | -0.162 | 97.592
10.5 | 1.638 | 0.01748 | -0.163 | 93.69
11 | 1.64 | 0.01824 | -0.164 | 89.953
11.5 | 1.632 | 0.01898 | -0.165 | 85.994
12 | 1.614 | 0.01993 | -0.165 | 81.001
12.5 | 1.589 | 0.02095 | -0.166 | 75.861
13 | 1.559 | 0.02216 | -0.167 | 70.356
13.5 | 1.523 | 0.0233 | -0.167 | 65.357
14 | 1.482 | 0.0244 | -0.168 | 60.738
14.5 | 1.437 | 0.02557 | -0.168 | 56.175
15 | 1.388 | 0.02697 | -0.169 | 51.45
15.5 | 1.335 | 0.02899 | -0.169 | 46.041
16 | 1.281 | 0.03015 | -0.17 | 42.489

## 108. Re 10M Mach 0.10 (2)
BIGFOIL.COM POLAR EXPORT
NACA66A715
NACA66A715 |  |  |  | Cl Max: | 1.8731 | at alpha= | 20 | deg
XFOIL ncrit=9 |  |  |  | L/D Max: | 264.897 | at alpha= | 2 | deg
Re: | 10000000 |  |  | Cd Min: | 0.06151 | at alpha= | 20 | deg
Mach: | 0.1 |  |  | Cl=0 at alpha= | -5.6873 | deg
|  |  |  | @ Cl=0.1, Cd= | 0.00548
|  |  |  | @ Cl=0.4, Cd= | 0.0048453
|  |  |  | @ Cl=0.6, Cd= | 0.0044155
alpha (deg) | Cl | Cd | Cm | Cl/Cd
-20 | -1.0283 | 0.0451 | -0.1583 | -22.8004
-19.5 | -1.0456 | 0.03783 | -0.1622 | -27.6394
-19 | -1.081 | 0.03077 | -0.1631 | -35.1316
-18.5 | -1.0954 | 0.02634 | -0.1617 | -41.5869
-18 | -1.0884 | 0.02364 | -0.1599 | -46.0406
-17.5 | -1.0854 | 0.02096 | -0.157 | -51.7844
-17 | -1.0751 | 0.01893 | -0.1537 | -56.7934
-16.5 | -1.0667 | 0.01701 | -0.1494 | -62.7102
-16 | -1.0535 | 0.01572 | -0.1443 | -67.0165
-15.5 | -1.0286 | 0.01479 | -0.1403 | -69.547
-15 | -0.9919 | 0.01378 | -0.1382 | -71.9811
-14.5 | -0.95 | 0.01298 | -0.1368 | -73.1895
-14 | -0.9047 | 0.01224 | -0.1359 | -73.9134
-13.5 | -0.8594 | 0.01141 | -0.1349 | -75.3199
-13 | -0.8125 | 0.01059 | -0.1342 | -76.7233
-12.5 | -0.765 | 0.00977 | -0.1335 | -78.3009
-12 | -0.7149 | 0.00906 | -0.1332 | -78.9073
-11.5 | -0.661 | 0.00868 | -0.1334 | -76.1521
-11 | -0.6068 | 0.00827 | -0.1337 | -73.3736
-10.5 | -0.5511 | 0.00796 | -0.1342 | -69.2337
-10 | -0.4951 | 0.0077 | -0.1347 | -64.2987
-9.5 | -0.4382 | 0.00747 | -0.1354 | -58.6613
-9 | -0.3811 | 0.00723 | -0.1361 | -52.7109
-8.5 | -0.3243 | 0.00697 | -0.1368 | -46.528
-8 | -0.2679 | 0.00667 | -0.1374 | -40.1649
-7.5 | -0.2105 | 0.00641 | -0.1382 | -32.8393
-7 | -0.1525 | 0.00619 | -0.1391 | -24.6365
-6.5 | -0.0945 | 0.006 | -0.14 | -15.75
-6 | -0.0364 | 0.00583 | -0.141 | -6.2436
-5.5 | 0.0218 | 0.00568 | -0.1419 | 3.838
-5 | 0.0804 | 0.00554 | -0.143 | 14.5126
-4.5 | 0.1392 | 0.00536 | -0.144 | 25.9701
-4 | 0.1981 | 0.0052 | -0.1452 | 38.0962
-3.5 | 0.257 | 0.00506 | -0.1463 | 50.7905
-3 | 0.316 | 0.00496 | -0.1474 | 63.7097
-2.5 | 0.3746 | 0.00488 | -0.1485 | 76.7623
-2 | 0.4331 | 0.0048 | -0.1496 | 90.2292
-1.5 | 0.4926 | 0.0047 | -0.1508 | 104.8085
-1 | 0.5513 | 0.00461 | -0.152 | 119.5879
-0.5 | 0.6089 | 0.00438 | -0.153 | 139.0183
0 | 0.6673 | 0.00402 | -0.1543 | 165.995
0.5 | 0.7254 | 0.00345 | -0.1558 | 210.2609
1 | 0.7828 | 0.00324 | -0.1568 | 241.6049
1.5 | 0.8417 | 0.00326 | -0.158 | 258.1902
2 | 0.898 | 0.00339 | -0.1586 | 264.8968
2.5 | 0.9254 | 0.00453 | -0.1533 | 204.2826
3 | 0.9372 | 0.00571 | -0.1448 | 164.1331
3.5 | 0.9402 | 0.00659 | -0.1344 | 142.6707
4 | 0.9463 | 0.00782 | -0.1253 | 121.0102
4.5 | 0.975 | 0.00861 | -0.1208 | 113.2404
5 | 0.9956 | 0.00977 | -0.1151 | 101.9038
5.5 | 1.0218 | 0.01083 | -0.1105 | 94.349
6 | 1.0483 | 0.01195 | -0.1061 | 87.7238
6.5 | 1.0846 | 0.01274 | -0.1035 | 85.1334
7 | 1.1234 | 0.01345 | -0.1014 | 83.5242
7.5 | 1.1633 | 0.01415 | -0.0995 | 82.212
8 | 1.2007 | 0.01496 | -0.0973 | 80.2607
8.5 | 1.2398 | 0.01573 | -0.0954 | 78.8175
9 | 1.277 | 0.0166 | -0.0933 | 76.9277
9.5 | 1.3141 | 0.01752 | -0.0913 | 75.0057
10 | 1.3511 | 0.01847 | -0.0894 | 73.1511
10.5 | 1.3874 | 0.01948 | -0.0874 | 71.2218
11 | 1.4235 | 0.02054 | -0.0855 | 69.3038
11.5 | 1.4563 | 0.02181 | -0.0832 | 66.7721
12 | 1.4917 | 0.02296 | -0.0814 | 64.9695
12.5 | 1.5248 | 0.02429 | -0.0793 | 62.7748
13 | 1.5582 | 0.02564 | -0.0775 | 60.7722
13.5 | 1.5879 | 0.02725 | -0.0752 | 58.2716
14 | 1.6176 | 0.02892 | -0.0731 | 55.9336
14.5 | 1.6485 | 0.03055 | -0.0713 | 53.9607
15 | 1.6767 | 0.03239 | -0.0693 | 51.766
15.5 | 1.7039 | 0.0339 | -0.067 | 50.2625
16 | 1.7264 | 0.03631 | -0.0648 | 47.5461
16.5 | 1.7504 | 0.03868 | -0.0628 | 45.2534
17 | 1.7755 | 0.04099 | -0.0611 | 43.3154
17.5 | 1.7969 | 0.04371 | -0.0593 | 41.1096
18 | 1.8175 | 0.04656 | -0.0576 | 39.0357
18.5 | 1.8345 | 0.04981 | -0.0559 | 36.83
19 | 1.8475 | 0.05357 | -0.0542 | 34.4876
19.5 | 1.861 | 0.05741 | -0.0529 | 32.416
20 | 1.8731 | 0.06151 | -0.0518 | 30.452

## 109. Re 10M Mach 0.25 (1)
BIGFOIL.COM POLAR EXPORT
NACA66A715
NACA66A715 |  |  |  | Cl Max: | 1.609 | at alpha= | 9.5 | deg
JavaFoil+Calcfoil stall+Eppler ext transition |  |  |  | L/D Max: | 187.857 | at alpha= | 0 | deg
Re: | 10000000 |  |  | Cd Min: | 0.00383 | at alpha= | 0 | deg
Mach: | 0.25 |  |  | Cl=0 at alpha= | -5.6936 | deg
|  |  |  | @ Cl=0.1, Cd= | 0.0058829
|  |  |  | @ Cl=0.4, Cd= | 0.0054122
|  |  |  | @ Cl=0.6, Cd= | 0.0049524
alpha (deg) | Cl | Cd | Cm | Cl/Cd
-16 | -0.27 | 0.12391 | -0.053 | -2.179
-15.5 | -0.308 | 0.11851 | -0.054 | -2.599
-15 | -0.341 | 0.11154 | -0.054 | -3.058
-14.5 | -0.369 | 0.10476 | -0.055 | -3.526
-14 | -0.393 | 0.09971 | -0.056 | -3.936
-13.5 | -0.41 | 0.09274 | -0.057 | -4.423
-13 | -0.422 | 0.08603 | -0.058 | -4.905
-12.5 | -0.428 | 0.08151 | -0.059 | -5.247
-12 | -0.427 | 0.07585 | -0.061 | -5.63
-11.5 | -0.42 | 0.07029 | -0.063 | -5.98
-11 | -0.481 | 0.01238 | -0.117 | -38.87
-10.5 | -0.473 | 0.00891 | -0.123 | -53.082
-10 | -0.446 | 0.00738 | -0.125 | -60.424
-9.5 | -0.412 | 0.00786 | -0.127 | -52.429
-9 | -0.369 | 0.00752 | -0.128 | -49.105
-8.5 | -0.322 | 0.00733 | -0.13 | -43.956
-8 | -0.27 | 0.007 | -0.131 | -38.595
-7.5 | -0.215 | 0.00677 | -0.132 | -31.707
-7 | -0.157 | 0.00651 | -0.133 | -24.125
-6.5 | -0.098 | 0.0064 | -0.134 | -15.288
-6 | -0.038 | 0.00617 | -0.136 | -6.1
-5.5 | 0.024 | 0.00605 | -0.137 | 3.913
-5 | 0.086 | 0.00591 | -0.138 | 14.513
-4.5 | 0.148 | 0.00579 | -0.139 | 25.656
-4 | 0.212 | 0.0057 | -0.14 | 37.116
-3.5 | 0.275 | 0.00559 | -0.141 | 49.173
-3 | 0.339 | 0.00548 | -0.143 | 61.75
-2.5 | 0.402 | 0.00541 | -0.144 | 74.399
-2 | 0.468 | 0.00536 | -0.145 | 87.314
-1.5 | 0.531 | 0.00529 | -0.146 | 100.353
-1 | 0.594 | 0.00506 | -0.147 | 117.477
-0.5 | 0.657 | 0.00393 | -0.148 | 167.334
0 | 0.719 | 0.00383 | -0.149 | 187.857
0.5 | 0.779 | 0.00495 | -0.15 | 157.265
1 | 0.84 | 0.00541 | -0.151 | 155.407
1.5 | 0.902 | 0.00586 | -0.152 | 153.729
2 | 0.963 | 0.00633 | -0.153 | 152.119
2.5 | 1.024 | 0.00691 | -0.153 | 148.22
3 | 1.085 | 0.00743 | -0.154 | 146.07
3.5 | 1.137 | 0.00796 | -0.155 | 142.807
4 | 1.193 | 0.00866 | -0.156 | 137.811
4.5 | 1.248 | 0.01113 | -0.157 | 112.079
5 | 1.301 | 0.01167 | -0.158 | 111.456
5.5 | 1.352 | 0.01216 | -0.159 | 111.215
6 | 1.401 | 0.0126 | -0.16 | 111.158
6.5 | 1.446 | 0.01317 | -0.161 | 109.763
7 | 1.488 | 0.01375 | -0.162 | 108.227
7.5 | 1.526 | 0.01432 | -0.163 | 106.544
8 | 1.559 | 0.01495 | -0.163 | 104.261
8.5 | 1.585 | 0.01566 | -0.164 | 101.196
9 | 1.601 | 0.01636 | -0.165 | 97.866
9.5 | 1.609 | 0.01707 | -0.166 | 94.253
10 | 1.608 | 0.01791 | -0.167 | 89.791
10.5 | 1.598 | 0.0189 | -0.167 | 84.539
11 | 1.578 | 0.0199 | -0.168 | 79.323
11.5 | 1.541 | 0.02092 | -0.169 | 73.677
12 | 1.49 | 0.02204 | -0.169 | 67.587
12.5 | 1.427 | 0.02352 | -0.17 | 60.664
13 | 1.352 | 0.02498 | -0.171 | 54.133
13.5 | 1.267 | 0.02712 | -0.171 | 46.721
14 | 1.172 | 0.02917 | -0.171 | 40.187
14.5 | 1.068 | 0.03211 | -0.171 | 33.249

## 110. Re 10M Mach 0.25 (2)
BIGFOIL.COM POLAR EXPORT
NACA66A715
NACA66A715 |  |  |  | Cl Max: | 1.8376 | at alpha= | 19.5 | deg
XFOIL ncrit=9 |  |  |  | L/D Max: | 272.17 | at alpha= | 2 | deg
Re: | 10000000 |  |  | Cd Min: | 0.1598 | at alpha= | -19 | deg
Mach: | 0.25 |  |  | Cl=0 at alpha= | -5.6757 | deg
|  |  |  | @ Cl=0.1, Cd= | 0.005557
|  |  |  | @ Cl=0.4, Cd= | 0.0049159
|  |  |  | @ Cl=0.6, Cd= | 0.0045428
alpha (deg) | Cl | Cd | Cm | Cl/Cd
-19 | -0.3005 | 0.1598 | -0.1021 | -1.8805
-18.5 | -0.2864 | 0.15294 | -0.1066 | -1.8726
-18 | -0.271 | 0.14646 | -0.111 | -1.8503
-17.5 | -0.2795 | 0.1347 | -0.1171 | -2.075
-17 | -0.6966 | 0.05812 | -0.1625 | -11.9855
-16.5 | -0.7885 | 0.03926 | -0.1771 | -20.0841
-16 | -0.8234 | 0.03197 | -0.179 | -25.7554
-15.5 | -0.8598 | 0.0261 | -0.177 | -32.9425
-15 | -0.8911 | 0.02147 | -0.172 | -41.5044
-14.5 | -0.9027 | 0.01846 | -0.1657 | -48.9003
-14 | -0.9061 | 0.01636 | -0.1575 | -55.3851
-13.5 | -0.8766 | 0.01463 | -0.1535 | -59.918
-13 | -0.8359 | 0.01325 | -0.1506 | -63.0868
-12.5 | -0.7893 | 0.01212 | -0.1484 | -65.1238
-12 | -0.7388 | 0.01115 | -0.1468 | -66.2601
-11.5 | -0.6892 | 0.01006 | -0.1451 | -68.5089
-11 | -0.6381 | 0.009 | -0.1437 | -70.9
-10.5 | -0.58 | 0.00854 | -0.1433 | -67.9157
-10 | -0.5209 | 0.00815 | -0.143 | -63.9141
-9.5 | -0.4604 | 0.00786 | -0.1431 | -58.5751
-9 | -0.4002 | 0.00757 | -0.1432 | -52.8666
-8.5 | -0.3392 | 0.00741 | -0.1436 | -45.776
-8 | -0.2804 | 0.00699 | -0.1438 | -40.1144
-7.5 | -0.2205 | 0.00664 | -0.1442 | -33.2078
-7 | -0.16 | 0.00639 | -0.1447 | -25.0391
-6.5 | -0.0997 | 0.00617 | -0.1454 | -16.1588
-6 | -0.0393 | 0.00597 | -0.1461 | -6.5829
-5.5 | 0.0213 | 0.00578 | -0.1469 | 3.6851
-5 | 0.0825 | 0.0056 | -0.1479 | 14.7321
-4.5 | 0.1436 | 0.00545 | -0.1489 | 26.3486
-4 | 0.2044 | 0.00526 | -0.1499 | 38.8593
-3.5 | 0.2653 | 0.00512 | -0.151 | 51.8164
-3 | 0.3261 | 0.00502 | -0.152 | 64.9602
-2.5 | 0.3867 | 0.00494 | -0.1531 | 78.2794
-2 | 0.4475 | 0.00483 | -0.1543 | 92.6501
-1.5 | 0.509 | 0.00473 | -0.1556 | 107.611
-1 | 0.5696 | 0.00464 | -0.1567 | 122.7586
-0.5 | 0.629 | 0.00445 | -0.1577 | 141.3483
0.5 | 0.7494 | 0.00348 | -0.1607 | 215.3448
1 | 0.8087 | 0.00327 | -0.1617 | 247.3089
1.5 | 0.8695 | 0.0033 | -0.1629 | 263.4848
2 | 0.9281 | 0.00341 | -0.1635 | 272.1701
2.5 | 0.9601 | 0.00433 | -0.1588 | 221.7321
3 | 0.9568 | 0.00555 | -0.1466 | 172.3964
3.5 | 0.9521 | 0.00678 | -0.1346 | 140.4277
4 | 0.9595 | 0.00809 | -0.1256 | 118.6032
4.5 | 0.9806 | 0.00922 | -0.1195 | 106.3557
5.5 | 1.0253 | 0.01175 | -0.1083 | 87.2596
6 | 1.0506 | 0.01306 | -0.1035 | 80.4441
6.5 | 1.0865 | 0.01399 | -0.1005 | 77.6626
7 | 1.1277 | 0.01477 | -0.0984 | 76.3507
7.5 | 1.1672 | 0.01563 | -0.0961 | 74.6769
8 | 1.2071 | 0.01653 | -0.0939 | 73.0248
9 | 1.2856 | 0.01848 | -0.0894 | 69.5671
9.5 | 1.3241 | 0.01954 | -0.0871 | 67.7636
10 | 1.3621 | 0.02069 | -0.0849 | 65.8337
10.5 | 1.3999 | 0.02188 | -0.0826 | 63.9808
11 | 1.435 | 0.02326 | -0.0801 | 61.6939
11.5 | 1.4716 | 0.02462 | -0.0778 | 59.7725
12 | 1.5072 | 0.02609 | -0.0755 | 57.7693
12.5 | 1.5407 | 0.02772 | -0.073 | 55.5808
13 | 1.5735 | 0.02947 | -0.0705 | 53.3933
13.5 | 1.6042 | 0.03143 | -0.0679 | 51.0404
14 | 1.6375 | 0.03326 | -0.0656 | 49.2333
14.5 | 1.6661 | 0.0355 | -0.0631 | 46.9324
15 | 1.6915 | 0.03808 | -0.0604 | 44.4196
15.5 | 1.7196 | 0.04051 | -0.0581 | 42.4488
16 | 1.7414 | 0.04306 | -0.0551 | 40.4412
16.5 | 1.7633 | 0.04624 | -0.0527 | 38.1337
17 | 1.781 | 0.04992 | -0.0503 | 35.6771
17.5 | 1.7986 | 0.05374 | -0.0482 | 33.4686
18 | 1.8154 | 0.0578 | -0.0464 | 31.4083
18.5 | 1.8264 | 0.06263 | -0.0448 | 29.1617
19 | 1.8344 | 0.06796 | -0.0435 | 26.9923
19.5 | 1.8376 | 0.07408 | -0.0426 | 24.8056
20 | 1.8346 | 0.08118 | -0.0425 | 22.5992

## 111. Re 10M Mach 0.50 (1)
BIGFOIL.COM POLAR EXPORT
NACA66A715
NACA66A715 |  |  |  | Cl Max: | 1.543 | at alpha= | 7 | deg
JavaFoil+Calcfoil stall+Eppler ext transition |  |  |  | L/D Max: | 180.611 | at alpha= | 0 | deg
Re: | 10000000 |  |  | Cd Min: | 0.00443 | at alpha= | 0 | deg
Mach: | 0.5 |  |  | Cl=0 at alpha= | -5.697 | deg
|  |  |  | @ Cl=0.1, Cd= | 0.0063803
|  |  |  | @ Cl=0.4, Cd= | 0.0052618
|  |  |  | @ Cl=0.6, Cd= | 0.0054214
alpha (deg) | Cl | Cd | Cm | Cl/Cd
-20 | -0.805 | 0.14926 | -0.067 | -5.39
-19.5 | -0.776 | 0.14409 | -0.067 | -5.387
-19 | -0.747 | 0.13964 | -0.066 | -5.349
-18.5 | -0.719 | 0.13247 | -0.067 | -5.431
-18 | -0.692 | 0.13625 | -0.068 | -5.08
-17.5 | -0.664 | 0.12867 | -0.069 | -5.163
-17 | -0.635 | 0.12361 | -0.067 | -5.139
-16.5 | -0.608 | 0.11459 | -0.068 | -5.304
-16 | -0.581 | 0.10578 | -0.072 | -5.497
-15.5 | -0.554 | 0.09851 | -0.074 | -5.627
-15 | -0.531 | 0.08723 | -0.081 | -6.086
-14.5 | -0.495 | 0.10431 | -0.067 | -4.742
-14 | -0.467 | 0.09544 | -0.068 | -4.89
-13.5 | -0.439 | 0.08913 | -0.069 | -4.925
-13 | -0.412 | 0.08139 | -0.073 | -5.06
-12.5 | -0.385 | 0.07536 | -0.076 | -5.104
-12 | -0.362 | 0.06375 | -0.088 | -5.671
-11.5 | -0.345 | 0.04533 | -0.105 | -7.611
-11 | -0.352 | 0.01361 | -0.131 | -25.864
-10.5 | -0.27 | 0.07487 | -0.068 | -3.603
-10 | -0.242 | 0.06493 | -0.068 | -3.721
-9.5 | -0.214 | 0.05929 | -0.069 | -3.605
-9 | -0.186 | 0.05461 | -0.072 | -3.404
-8.5 | -0.158 | 0.05043 | -0.076 | -3.134
-8 | -0.182 | 0.04821 | -0.074 | -3.78
-7.5 | -0.167 | 0.04548 | -0.075 | -3.68
-7 | -0.161 | 0.00749 | -0.149 | -21.427
-6.5 | -0.103 | 0.00711 | -0.15 | -14.524
-6 | -0.04 | 0.00686 | -0.152 | -5.899
-5.5 | 0.026 | 0.00654 | -0.153 | 3.945
-5 | 0.094 | 0.0064 | -0.154 | 14.728
-4.5 | 0.164 | 0.00617 | -0.156 | 26.594
-4 | 0.235 | 0.00609 | -0.157 | 38.545
-3.5 | 0.306 | 0.00554 | -0.158 | 55.244
-3 | 0.377 | 0.00538 | -0.159 | 70.129
-2.5 | 0.449 | 0.00501 | -0.16 | 89.715
-2 | 0.523 | 0.00548 | -0.161 | 95.392
-1.5 | 0.594 | 0.00543 | -0.163 | 109.261
-1 | 0.664 | 0.00533 | -0.164 | 124.523
-0.5 | 0.735 | 0.00536 | -0.165 | 137.051
0 | 0.8 | 0.00443 | -0.166 | 180.611
0.5 | 0.867 | 0.00536 | -0.167 | 161.82
1 | 0.935 | 0.00601 | -0.168 | 155.489
1.5 | 1.003 | 0.00662 | -0.169 | 151.498
2 | 1.071 | 0.00724 | -0.17 | 147.91
2.5 | 1.139 | 0.00802 | -0.171 | 142.038
3 | 1.207 | 0.00871 | -0.172 | 138.512
3.5 | 1.26 | 0.00952 | -0.173 | 132.399
4 | 1.32 | 0.01284 | -0.174 | 102.799
4.5 | 1.378 | 0.01351 | -0.175 | 102.002
5 | 1.431 | 0.01418 | -0.176 | 100.894
5.5 | 1.477 | 0.01492 | -0.177 | 98.999
6 | 1.515 | 0.0157 | -0.178 | 96.488
6.5 | 1.539 | 0.01667 | -0.179 | 92.303
7 | 1.543 | 0.01774 | -0.18 | 86.951
7.5 | 1.512 | 0.01903 | -0.18 | 79.444
8 | 1.399 | 0.02047 | -0.181 | 68.34
8.5 | 0.945 | 0.02205 | -0.182 | 42.833
9 | 0.807 | 0.06125 | -0.089 | 13.183
9.5 | 1.008 | 0.02337 | -0.184 | 43.123
10 | 1.039 | 0.02499 | -0.185 | 41.558
10.5 | 1.069 | 0.02735 | -0.186 | 39.077
11 | 0.92 | 0.07654 | -0.107 | 12.017
11.5 | 1.131 | 0.02847 | -0.187 | 39.734
12 | 1.161 | 0.03079 | -0.188 | 37.692

## 112. Re 10M Mach 0.50 (2)
BIGFOIL.COM POLAR EXPORT
NACA66A715
NACA66A715 |  |  |  | Cl Max: | 1.5106 | at alpha= | 12 | deg
XFOIL ncrit=9 |  |  |  | L/D Max: | 288.779 | at alpha= | 2.5 | deg
Re: | 10000000 |  |  | Cd Min: | 0.17329 | at alpha= | 17 | deg
Mach: | 0.5 |  |  | Cl=0 at alpha= | -5.6581 | deg
|  |  |  | @ Cl=0.1, Cd= | 0.0061482
|  |  |  | @ Cl=0.4, Cd= | 0.0052149
|  |  |  | @ Cl=0.6, Cd= | 0.0049092
alpha (deg) | Cl | Cd | Cm | Cl/Cd
-11.5 | -0.0557 | 0.07208 | -0.1796 | -0.77275
-11 | -0.064 | 0.0639 | -0.1841 | -1.0016
-10.5 | -0.0984 | 0.03674 | -0.1746 | -2.6783
-10 | -0.1088 | 0.04235 | -0.1998 | -2.5691
-9.5 | -0.1438 | 0.03446 | -0.2025 | -4.173
-9 | -0.1888 | 0.02861 | -0.1985 | -6.5991
-8 | -0.2145 | 0.01942 | -0.1851 | -11.0453
-7.5 | -0.2153 | 0.01302 | -0.179 | -16.5361
-7 | -0.1761 | 0.00937 | -0.1751 | -18.794
-6.5 | -0.1129 | 0.00808 | -0.1731 | -13.9728
-6 | -0.0465 | 0.00722 | -0.1716 | -6.4404
-5.5 | 0.0215 | 0.00663 | -0.1708 | 3.2428
-5 | 0.0903 | 0.00619 | -0.1704 | 14.588
-4.5 | 0.1599 | 0.00589 | -0.1705 | 27.1477
-4 | 0.2298 | 0.00568 | -0.1709 | 40.4577
-3.5 | 0.3 | 0.00545 | -0.1717 | 55.0459
-3 | 0.3703 | 0.00527 | -0.1727 | 70.2657
-2.5 | 0.4404 | 0.00514 | -0.1738 | 85.6809
-2 | 0.5103 | 0.00503 | -0.175 | 101.4513
-1.5 | 0.5796 | 0.00493 | -0.1762 | 117.5659
-1 | 0.6484 | 0.00486 | -0.1774 | 133.4156
-0.5 | 0.7151 | 0.00479 | -0.1782 | 149.2902
0 | 0.7838 | 0.00438 | -0.1797 | 178.9498
0.5 | 0.852 | 0.00379 | -0.1813 | 224.8021
1 | 0.919 | 0.00349 | -0.1824 | 263.3238
1.5 | 0.9872 | 0.00354 | -0.1832 | 278.8701
2 | 1.0529 | 0.00365 | -0.1834 | 288.4658
2.5 | 1.1118 | 0.00385 | -0.182 | 288.7792
3 | 1.0914 | 0.00501 | -0.1644 | 217.8443
4 | 1.0476 | 0.00929 | -0.1327 | 112.7664
4.5 | 1.0327 | 0.0119 | -0.1196 | 86.7815
5 | 1.039 | 0.01419 | -0.1105 | 73.2206
5.5 | 1.0496 | 0.01659 | -0.1026 | 63.267
6 | 1.07 | 0.0188 | -0.0963 | 56.9149
6.5 | 1.1056 | 0.02048 | -0.0921 | 53.9844
7 | 1.1506 | 0.02184 | -0.0892 | 52.6832
7.5 | 1.1963 | 0.02323 | -0.0863 | 51.4981
8 | 1.2414 | 0.02471 | -0.0832 | 50.2388
8.5 | 1.286 | 0.02634 | -0.08 | 48.8231
9 | 1.3298 | 0.02807 | -0.0766 | 47.3744
9.5 | 1.3729 | 0.02998 | -0.0731 | 45.7939
10 | 1.4155 | 0.03201 | -0.0694 | 44.2206
10.5 | 1.4545 | 0.03442 | -0.0653 | 42.2574
11 | 1.4869 | 0.03739 | -0.0606 | 39.7673
11.5 | 1.5094 | 0.04126 | -0.0554 | 36.5826
12 | 1.5106 | 0.0469 | -0.0494 | 32.209
12.5 | 1.496 | 0.0542 | -0.0438 | 27.6015
13 | 1.471 | 0.06306 | -0.0394 | 23.327
13.5 | 1.4381 | 0.07379 | -0.0373 | 19.4891
14 | 1.4025 | 0.08604 | -0.0381 | 16.3006
14.5 | 1.3665 | 0.09948 | -0.0418 | 13.7364
15 | 1.3327 | 0.11373 | -0.0478 | 11.7181
15.5 | 1.3018 | 0.12851 | -0.0559 | 10.13
16.5 | 1.2539 | 0.15849 | -0.0755 | 7.9115
17 | 1.2365 | 0.17329 | -0.0857 | 7.1354

## 113. Re 12M Mach 0.00 (1)
BIGFOIL.COM POLAR EXPORT
NACA66A715
NACA66A715 |  |  |  | Cl Max: | 1.648 | at alpha= | 11 | deg
JavaFoil+Calcfoil stall+Eppler ext transition |  |  |  | L/D Max: | 145.732 | at alpha= | 1.5 | deg
Re: | 12000000 |  |  | Cd Min: | 0.00477 | at alpha= | -0.5 | deg
Mach: | 0 |  |  | Cl=0 at alpha= | -5.6917 | deg
|  |  |  | @ Cl=0.1, Cd= | 0.0056349
|  |  |  | @ Cl=0.4, Cd= | 0.0052005
|  |  |  | @ Cl=0.6, Cd= | 0.0050297
alpha (deg) | Cl | Cd | Cm | Cl/Cd
-17 | -0.518 | 0.12557 | -0.053 | -4.125
-16.5 | -0.525 | 0.11827 | -0.054 | -4.44
-16 | -0.531 | 0.11146 | -0.056 | -4.762
-15.5 | -0.534 | 0.10647 | -0.056 | -5.014
-15 | -0.535 | 0.10092 | -0.057 | -5.3
-14.5 | -0.533 | 0.095 | -0.058 | -5.614
-14 | -0.529 | 0.08899 | -0.06 | -5.947
-13.5 | -0.521 | 0.08433 | -0.06 | -6.183
-13 | -0.511 | 0.07982 | -0.062 | -6.397
-12.5 | -0.497 | 0.0736 | -0.065 | -6.759
-12 | -0.578 | 0.00983 | -0.115 | -58.836
-11.5 | -0.461 | 0.06257 | -0.072 | -7.366
-11 | -0.533 | 0.00812 | -0.12 | -65.609
-10.5 | -0.497 | 0.00784 | -0.121 | -63.463
-10 | -0.458 | 0.00753 | -0.122 | -60.833
-9.5 | -0.415 | 0.00724 | -0.123 | -57.32
-9 | -0.368 | 0.00693 | -0.124 | -53.139
-8.5 | -0.319 | 0.00676 | -0.126 | -47.156
-8 | -0.266 | 0.0066 | -0.127 | -40.274
-7.5 | -0.21 | 0.0064 | -0.128 | -32.866
-7 | -0.153 | 0.00622 | -0.129 | -24.652
-6.5 | -0.095 | 0.00603 | -0.13 | -15.84
-6 | -0.037 | 0.0059 | -0.131 | -6.21
-5.5 | 0.023 | 0.00577 | -0.132 | 3.992
-5 | 0.083 | 0.00566 | -0.134 | 14.718
-4.5 | 0.144 | 0.00557 | -0.135 | 25.856
-4 | 0.205 | 0.00544 | -0.136 | 37.71
-3.5 | 0.267 | 0.00533 | -0.137 | 50.009
-3 | 0.328 | 0.00526 | -0.138 | 62.439
-2.5 | 0.39 | 0.00521 | -0.139 | 74.776
-2 | 0.453 | 0.00515 | -0.14 | 87.969
-1.5 | 0.514 | 0.00516 | -0.142 | 99.6
-1 | 0.575 | 0.00521 | -0.143 | 110.481
-0.5 | 0.636 | 0.00477 | -0.143 | 133.521
0 | 0.695 | 0.0054 | -0.144 | 128.61
0.5 | 0.755 | 0.00557 | -0.145 | 135.534
1 | 0.814 | 0.00564 | -0.146 | 144.452
1.5 | 0.874 | 0.006 | -0.147 | 145.732
2 | 0.934 | 0.00644 | -0.148 | 144.954
2.5 | 0.993 | 0.00685 | -0.149 | 144.924
3 | 1.052 | 0.00728 | -0.15 | 144.616
3.5 | 1.103 | 0.00782 | -0.151 | 141.046
4 | 1.159 | 0.00837 | -0.152 | 138.419
4.5 | 1.212 | 0.0103 | -0.152 | 117.717
5 | 1.265 | 0.01076 | -0.153 | 117.592
5.5 | 1.316 | 0.0112 | -0.154 | 117.447
6 | 1.365 | 0.01164 | -0.155 | 117.28
6.5 | 1.412 | 0.01207 | -0.156 | 116.907
7 | 1.456 | 0.01255 | -0.157 | 115.99
7.5 | 1.497 | 0.01302 | -0.158 | 114.984
8 | 1.535 | 0.01357 | -0.159 | 113.162
8.5 | 1.568 | 0.0141 | -0.159 | 111.181
9 | 1.594 | 0.0147 | -0.16 | 108.468
9.5 | 1.616 | 0.01528 | -0.161 | 105.734
10 | 1.632 | 0.01594 | -0.162 | 102.388
10.5 | 1.643 | 0.01663 | -0.163 | 98.795
11 | 1.648 | 0.01737 | -0.163 | 94.875
11.5 | 1.643 | 0.01805 | -0.164 | 91.051
12 | 1.63 | 0.01907 | -0.165 | 85.478
12.5 | 1.61 | 0.01989 | -0.165 | 80.924
13 | 1.584 | 0.02101 | -0.166 | 75.385
13.5 | 1.553 | 0.02209 | -0.167 | 70.295
14 | 1.518 | 0.02311 | -0.167 | 65.683
14.5 | 1.479 | 0.02417 | -0.168 | 61.176
15 | 1.436 | 0.02535 | -0.168 | 56.643
15.5 | 1.39 | 0.02684 | -0.169 | 51.778
16 | 1.342 | 0.02853 | -0.169 | 47.022

## 114. Re 12M Mach 0.00 (2)
BIGFOIL.COM POLAR EXPORT
NACA66A715
NACA66A715 |  |  |  | Cl Max: | 1.8943 | at alpha= | 20 | deg
XFOIL ncrit=9 |  |  |  | L/D Max: | 262.508 | at alpha= | 1.5 | deg
Re: | 12000000 |  |  | Cd Min: | 0.05664 | at alpha= | 20 | deg
Mach: | 0 |  |  | Cl=0 at alpha= | -5.687 | deg
|  |  |  | @ Cl=0.1, Cd= | 0.0052565
|  |  |  | @ Cl=0.4, Cd= | 0.0046751
|  |  |  | @ Cl=0.6, Cd= | 0.0043067
alpha (deg) | Cl | Cd | Cm | Cl/Cd
-20 | -1.1601 | 0.03068 | -0.159 | -37.8129
-19.5 | -1.1546 | 0.02761 | -0.1584 | -41.8182
-18.5 | -1.1486 | 0.02188 | -0.1546 | -52.4954
-18 | -1.1335 | 0.02003 | -0.1523 | -56.5901
-17.5 | -1.1212 | 0.01822 | -0.1493 | -61.5368
-17 | -1.1059 | 0.01671 | -0.1458 | -66.1819
-16.5 | -1.0965 | 0.01535 | -0.1404 | -71.4332
-16 | -1.0735 | 0.01438 | -0.1363 | -74.6523
-15.5 | -1.0361 | 0.01351 | -0.1346 | -76.6913
-15 | -0.9958 | 0.01269 | -0.1333 | -78.4712
-14.5 | -0.9511 | 0.01201 | -0.1326 | -79.1923
-14 | -0.9048 | 0.01138 | -0.132 | -79.5079
-13.5 | -0.858 | 0.01066 | -0.1315 | -80.4878
-13 | -0.8102 | 0.00997 | -0.1311 | -81.2638
-12.5 | -0.7618 | 0.00922 | -0.1309 | -82.6247
-12 | -0.7116 | 0.0086 | -0.1308 | -82.7442
-11.5 | -0.6578 | 0.00825 | -0.1312 | -79.7333
-11 | -0.6037 | 0.00787 | -0.1317 | -76.709
-10.5 | -0.5488 | 0.00757 | -0.1323 | -72.4967
-10 | -0.493 | 0.00731 | -0.133 | -67.4419
-9.5 | -0.4365 | 0.00708 | -0.1338 | -61.6525
-9 | -0.38 | 0.00686 | -0.1346 | -55.3936
-8.5 | -0.3229 | 0.00671 | -0.1354 | -48.1222
-8 | -0.2663 | 0.00642 | -0.1362 | -41.4798
-7.5 | -0.2092 | 0.00616 | -0.1371 | -33.961
-7 | -0.1519 | 0.00594 | -0.138 | -25.5724
-6.5 | -0.0944 | 0.00576 | -0.139 | -16.3889
-6 | -0.0365 | 0.00561 | -0.14 | -6.5062
-5.5 | 0.0218 | 0.00545 | -0.1411 | 4
-5 | 0.0804 | 0.0053 | -0.1422 | 15.1698
-4.5 | 0.139 | 0.00517 | -0.1434 | 26.8859
-4 | 0.1975 | 0.00502 | -0.1445 | 39.3426
-3.5 | 0.256 | 0.0049 | -0.1456 | 52.2449
-3 | 0.3143 | 0.00481 | -0.1467 | 65.343
-2.5 | 0.373 | 0.00473 | -0.1478 | 78.8584
-2 | 0.432 | 0.00461 | -0.1491 | 93.7093
-1.5 | 0.4904 | 0.00456 | -0.1502 | 107.5439
-1 | 0.5485 | 0.0045 | -0.1512 | 121.8889
-0.5 | 0.6071 | 0.00428 | -0.1525 | 141.8458
0 | 0.6651 | 0.004 | -0.1537 | 166.275
0.5 | 0.7223 | 0.00364 | -0.1549 | 198.4341
1 | 0.7798 | 0.00315 | -0.1563 | 247.5556
1.5 | 0.8374 | 0.00319 | -0.1573 | 262.5078
2 | 0.8836 | 0.00373 | -0.1559 | 236.8901
2.5 | 0.9042 | 0.00501 | -0.1494 | 180.479
3 | 0.9176 | 0.00591 | -0.1411 | 155.2623
4 | 0.9417 | 0.0078 | -0.1249 | 120.7308
4.5 | 0.9716 | 0.00855 | -0.1207 | 113.6374
5 | 0.9952 | 0.00958 | -0.1155 | 103.8831
5.5 | 1.0249 | 0.01049 | -0.1115 | 97.7026
6 | 1.0553 | 0.01144 | -0.1078 | 92.2465
6.5 | 1.0929 | 0.01214 | -0.1055 | 90.0247
7 | 1.133 | 0.01277 | -0.1036 | 88.7236
7.5 | 1.1715 | 0.01345 | -0.1016 | 87.1004
8 | 1.2109 | 0.01415 | -0.0997 | 85.576
8.5 | 1.2482 | 0.01493 | -0.0976 | 83.6035
9 | 1.2867 | 0.01571 | -0.0958 | 81.9032
9.5 | 1.3227 | 0.0166 | -0.0936 | 79.6807
10 | 1.3603 | 0.01746 | -0.0918 | 77.9095
10.5 | 1.3972 | 0.01838 | -0.09 | 76.0174
11 | 1.4311 | 0.01948 | -0.0878 | 73.4651
11.5 | 1.4672 | 0.0205 | -0.086 | 71.5707
12 | 1.5005 | 0.02169 | -0.084 | 69.1793
12.5 | 1.5353 | 0.02282 | -0.0822 | 67.2787
13 | 1.566 | 0.02424 | -0.08 | 64.604
13.5 | 1.5981 | 0.02562 | -0.0781 | 62.377
14 | 1.6279 | 0.02716 | -0.0761 | 59.9374
14.5 | 1.6595 | 0.02863 | -0.0744 | 57.9637
15 | 1.6874 | 0.03039 | -0.0724 | 55.5248
15.5 | 1.7154 | 0.03218 | -0.0705 | 53.3064
16 | 1.738 | 0.03395 | -0.0679 | 51.1929
16.5 | 1.7623 | 0.03615 | -0.066 | 48.7497
17 | 1.789 | 0.0382 | -0.0644 | 46.8325
17.5 | 1.8111 | 0.04066 | -0.0626 | 44.5425
18 | 1.8318 | 0.04331 | -0.0609 | 42.2951
18.5 | 1.8497 | 0.0463 | -0.0592 | 39.9503
19 | 1.8651 | 0.04959 | -0.0575 | 37.6104
19.5 | 1.8805 | 0.05298 | -0.0561 | 35.4945
20 | 1.8943 | 0.05664 | -0.0548 | 33.4446

## 115. Re 12M Mach 0.10 (1)
BIGFOIL.COM POLAR EXPORT
NACA66A715
NACA66A715 |  |  |  | Cl Max: | 1.642 | at alpha= | 11 | deg
JavaFoil+Calcfoil stall+Eppler ext transition |  |  |  | L/D Max: | 145.335 | at alpha= | 1.5 | deg
Re: | 12000000 |  |  | Cd Min: | 0.0048 | at alpha= | -0.5 | deg
Mach: | 0.1 |  |  | Cl=0 at alpha= | -5.6917 | deg
|  |  |  | @ Cl=0.1, Cd= | 0.0056243
|  |  |  | @ Cl=0.4, Cd= | 0.0051762
|  |  |  | @ Cl=0.6, Cd= | 0.0050774
alpha (deg) | Cl | Cd | Cm | Cl/Cd
-16.5 | -0.497 | 0.12066 | -0.054 | -4.117
-16 | -0.505 | 0.11339 | -0.055 | -4.457
-15.5 | -0.511 | 0.10773 | -0.055 | -4.747
-15 | -0.516 | 0.10092 | -0.057 | -5.108
-14.5 | -0.517 | 0.09506 | -0.058 | -5.437
-14 | -0.515 | 0.08934 | -0.059 | -5.767
-13.5 | -0.51 | 0.08492 | -0.06 | -6.006
-13 | -0.501 | 0.08082 | -0.061 | -6.202
-12.5 | -0.49 | 0.07475 | -0.064 | -6.554
-12 | -0.475 | 0.06933 | -0.067 | -6.848
-11.5 | -0.551 | 0.0091 | -0.117 | -60.587
-11 | -0.526 | 0.00844 | -0.119 | -62.35
-10.5 | -0.496 | 0.00787 | -0.122 | -63.016
-10 | -0.457 | 0.00754 | -0.123 | -60.675
-9.5 | -0.415 | 0.00725 | -0.124 | -57.274
-9 | -0.369 | 0.00699 | -0.125 | -52.75
-8.5 | -0.319 | 0.0068 | -0.126 | -46.917
-8 | -0.267 | 0.00665 | -0.127 | -40.065
-7.5 | -0.211 | 0.00642 | -0.128 | -32.874
-7 | -0.154 | 0.00627 | -0.13 | -24.576
-6.5 | -0.096 | 0.0061 | -0.131 | -15.726
-6 | -0.037 | 0.0059 | -0.132 | -6.236
-5.5 | 0.023 | 0.00577 | -0.133 | 4.006
-5 | 0.084 | 0.00564 | -0.134 | 14.828
-4.5 | 0.145 | 0.00558 | -0.135 | 25.949
-4 | 0.206 | 0.00545 | -0.137 | 37.84
-3.5 | 0.268 | 0.00534 | -0.138 | 50.177
-3 | 0.33 | 0.0053 | -0.139 | 62.27
-2.5 | 0.392 | 0.00518 | -0.14 | 75.673
-2 | 0.455 | 0.00515 | -0.141 | 88.388
-1.5 | 0.517 | 0.0052 | -0.142 | 99.428
-1 | 0.578 | 0.00523 | -0.143 | 110.557
-0.5 | 0.64 | 0.0048 | -0.144 | 133.342
0 | 0.698 | 0.0054 | -0.145 | 129.181
0.5 | 0.758 | 0.00561 | -0.146 | 135.294
1 | 0.818 | 0.00567 | -0.147 | 144.236
1.5 | 0.878 | 0.00604 | -0.148 | 145.335
2 | 0.938 | 0.00647 | -0.149 | 145.006
2.5 | 0.998 | 0.00688 | -0.15 | 145.085
3 | 1.057 | 0.00733 | -0.15 | 144.195
3.5 | 1.108 | 0.00786 | -0.151 | 140.978
4 | 1.164 | 0.00843 | -0.152 | 138.121
4.5 | 1.218 | 0.01038 | -0.153 | 117.296
5 | 1.271 | 0.01085 | -0.154 | 117.108
5.5 | 1.322 | 0.0113 | -0.155 | 116.975
6 | 1.371 | 0.01173 | -0.156 | 116.868
6.5 | 1.417 | 0.01217 | -0.157 | 116.428
7 | 1.461 | 0.01266 | -0.158 | 115.393
7.5 | 1.502 | 0.01316 | -0.158 | 114.167
8 | 1.539 | 0.0137 | -0.159 | 112.337
8.5 | 1.571 | 0.01425 | -0.16 | 110.251
9 | 1.597 | 0.01485 | -0.161 | 107.541
9.5 | 1.616 | 0.01545 | -0.162 | 104.621
10 | 1.631 | 0.01616 | -0.163 | 100.894
10.5 | 1.639 | 0.01691 | -0.163 | 96.946
11 | 1.642 | 0.01762 | -0.164 | 93.178
11.5 | 1.634 | 0.01835 | -0.165 | 89.043
12 | 1.616 | 0.01928 | -0.165 | 83.776
12.5 | 1.591 | 0.02039 | -0.166 | 78.029
13 | 1.56 | 0.02158 | -0.167 | 72.279
13.5 | 1.524 | 0.02256 | -0.167 | 67.54
14 | 1.483 | 0.0236 | -0.168 | 62.84
14.5 | 1.438 | 0.02474 | -0.169 | 58.123
15 | 1.388 | 0.02621 | -0.169 | 52.974
15.5 | 1.336 | 0.028 | -0.169 | 47.704
16 | 1.282 | 0.02948 | -0.17 | 43.487

## 116. Re 12M Mach 0.10 (2)
BIGFOIL.COM POLAR EXPORT
NACA66A715
NACA66A715 |  |  |  | Cl Max: | 1.8942 | at alpha= | 20 | deg
XFOIL ncrit=9 |  |  |  | L/D Max: | 264.107 | at alpha= | 1.5 | deg
Re: | 12000000 |  |  | Cd Min: | 0.05918 | at alpha= | 20 | deg
Mach: | 0.1 |  |  | Cl=0 at alpha= | -5.6851 | deg
|  |  |  | @ Cl=0.1, Cd= | 0.0052677
|  |  |  | @ Cl=0.4, Cd= | 0.0046901
|  |  |  | @ Cl=0.6, Cd= | 0.0043284
alpha (deg) | Cl | Cd | Cm | Cl/Cd
-20 | -1.0994 | 0.03746 | -0.1622 | -29.3486
-19.5 | -1.1064 | 0.03257 | -0.1633 | -33.9699
-19 | -1.1237 | 0.02768 | -0.1625 | -40.5961
-17.5 | -1.1002 | 0.02013 | -0.156 | -54.6547
-17 | -1.0883 | 0.01824 | -0.1527 | -59.6656
-16.5 | -1.0781 | 0.01652 | -0.1482 | -65.2603
-16 | -1.067 | 0.01537 | -0.1424 | -69.4209
-15.5 | -1.036 | 0.01439 | -0.1394 | -71.9944
-15 | -0.9996 | 0.01335 | -0.1373 | -74.8764
-14.5 | -0.9567 | 0.01253 | -0.136 | -76.3528
-14 | -0.9118 | 0.01175 | -0.135 | -77.6
-13.5 | -0.8634 | 0.01111 | -0.1344 | -77.7138
-13 | -0.8155 | 0.01039 | -0.1338 | -78.4889
-12.5 | -0.7661 | 0.00965 | -0.1334 | -79.3886
-12 | -0.7171 | 0.00887 | -0.1329 | -80.8455
-11.5 | -0.6642 | 0.00836 | -0.133 | -79.4498
-11 | -0.6093 | 0.00799 | -0.1334 | -76.2578
-10.5 | -0.5541 | 0.00765 | -0.1338 | -72.4314
-10 | -0.4976 | 0.00737 | -0.1344 | -67.517
-9.5 | -0.4405 | 0.00713 | -0.1351 | -61.7812
-9 | -0.3835 | 0.00691 | -0.1358 | -55.4993
-8.5 | -0.3258 | 0.00675 | -0.1366 | -48.2667
-8 | -0.2686 | 0.00646 | -0.1374 | -41.5789
-7.5 | -0.2111 | 0.00619 | -0.1382 | -34.1034
-7 | -0.1533 | 0.00597 | -0.139 | -25.6784
-6.5 | -0.0953 | 0.00578 | -0.1399 | -16.4879
-6 | -0.0371 | 0.00563 | -0.1409 | -6.5897
-5.5 | 0.0218 | 0.00546 | -0.142 | 3.9927
-5 | 0.0808 | 0.00531 | -0.1431 | 15.2166
-4.5 | 0.1398 | 0.00518 | -0.1442 | 26.9884
-4 | 0.1986 | 0.00503 | -0.1453 | 39.4831
-3.5 | 0.2575 | 0.00491 | -0.1464 | 52.444
-3 | 0.3162 | 0.00482 | -0.1475 | 65.6017
-2.5 | 0.3753 | 0.00474 | -0.1487 | 79.1772
-2 | 0.4347 | 0.00462 | -0.1499 | 94.0909
-1.5 | 0.4934 | 0.00456 | -0.1511 | 108.2018
-1 | 0.5518 | 0.0045 | -0.1521 | 122.6222
-0.5 | 0.6108 | 0.00429 | -0.1534 | 142.3776
0 | 0.6692 | 0.004 | -0.1546 | 167.3
0.5 | 0.7266 | 0.00364 | -0.1558 | 199.6154
1 | 0.7846 | 0.00315 | -0.1572 | 249.0794
1.5 | 0.8425 | 0.00319 | -0.1582 | 264.1066
2.5 | 0.9095 | 0.00499 | -0.1501 | 182.2645
3 | 0.9202 | 0.00589 | -0.1413 | 156.2309
3.5 | 0.93 | 0.0068 | -0.1324 | 136.7647
4.5 | 0.973 | 0.00863 | -0.1205 | 112.7462
5 | 0.9961 | 0.0097 | -0.1151 | 102.6907
5.5 | 1.0254 | 0.01065 | -0.1111 | 96.2817
6 | 1.0549 | 0.01165 | -0.1072 | 90.5494
6.5 | 1.0941 | 0.01232 | -0.105 | 88.8068
7 | 1.1326 | 0.01302 | -0.1028 | 86.9892
7.5 | 1.173 | 0.01367 | -0.101 | 85.8083
8 | 1.211 | 0.01445 | -0.0989 | 83.8062
8.5 | 1.2499 | 0.01521 | -0.0969 | 82.1762
9 | 1.2888 | 0.016 | -0.0951 | 80.55
9.5 | 1.3244 | 0.01695 | -0.0928 | 78.1357
10 | 1.3632 | 0.0178 | -0.0911 | 76.5843
10.5 | 1.398 | 0.01886 | -0.0888 | 74.1251
11 | 1.4341 | 0.01989 | -0.0869 | 72.1016
11.5 | 1.4687 | 0.02104 | -0.0848 | 69.8051
12.5 | 1.5369 | 0.02348 | -0.0808 | 65.4557
13 | 1.5698 | 0.02484 | -0.0788 | 63.1965
13.5 | 1.5997 | 0.02641 | -0.0765 | 60.5718
14 | 1.6326 | 0.02782 | -0.0748 | 58.6844
14.5 | 1.6621 | 0.02952 | -0.0727 | 56.3042
15 | 1.6916 | 0.03125 | -0.0708 | 54.1312
15.5 | 1.7178 | 0.03325 | -0.0686 | 51.6632
16 | 1.7399 | 0.03517 | -0.0659 | 49.4711
16.5 | 1.7672 | 0.03723 | -0.0642 | 47.4671
17 | 1.7906 | 0.03966 | -0.0623 | 45.1488
17.5 | 1.8134 | 0.04218 | -0.0605 | 42.9919
18 | 1.8341 | 0.04497 | -0.0587 | 40.785
18.5 | 1.8481 | 0.04847 | -0.0567 | 38.1287
19 | 1.8635 | 0.05191 | -0.0551 | 35.8987
19.5 | 1.8805 | 0.05533 | -0.0538 | 33.987
20 | 1.8942 | 0.05918 | -0.0526 | 32.0074

## 117. Re 12M Mach 0.25 (1)
BIGFOIL.COM POLAR EXPORT
NACA66A715
NACA66A715 |  |  |  | Cl Max: | 1.61 | at alpha= | 9.5 | deg
JavaFoil+Calcfoil stall+Eppler ext transition |  |  |  | L/D Max: | 145.385 | at alpha= | 1.5 | deg
Re: | 12000000 |  |  | Cd Min: | 0.00505 | at alpha= | -1 | deg
Mach: | 0.25 |  |  | Cl=0 at alpha= | -5.6936 | deg
|  |  |  | @ Cl=0.1, Cd= | 0.0057339
|  |  |  | @ Cl=0.4, Cd= | 0.0052529
|  |  |  | @ Cl=0.6, Cd= | 0.0050681
alpha (deg) | Cl | Cd | Cm | Cl/Cd
-16 | -0.27 | 0.1233 | -0.054 | -2.19
-15.5 | -0.308 | 0.11679 | -0.054 | -2.637
-15 | -0.341 | 0.11066 | -0.055 | -3.083
-14.5 | -0.369 | 0.10403 | -0.055 | -3.551
-14 | -0.393 | 0.09902 | -0.056 | -3.964
-13.5 | -0.41 | 0.09222 | -0.057 | -4.448
-13 | -0.422 | 0.08567 | -0.059 | -4.928
-12.5 | -0.428 | 0.08098 | -0.06 | -5.283
-12 | -0.427 | 0.07514 | -0.062 | -5.688
-11.5 | -0.42 | 0.06998 | -0.063 | -6.007
-11 | -0.49 | 0.01009 | -0.12 | -48.572
-10.5 | -0.475 | 0.00853 | -0.123 | -55.668
-10 | -0.449 | 0.00802 | -0.126 | -55.954
-9.5 | -0.412 | 0.00754 | -0.127 | -54.642
-9 | -0.369 | 0.00725 | -0.128 | -50.937
-8.5 | -0.322 | 0.00704 | -0.13 | -45.768
-8 | -0.27 | 0.00682 | -0.131 | -39.613
-7.5 | -0.215 | 0.00658 | -0.132 | -32.587
-7 | -0.157 | 0.00639 | -0.133 | -24.563
-6.5 | -0.098 | 0.00615 | -0.134 | -15.919
-6 | -0.038 | 0.00603 | -0.136 | -6.241
-5.5 | 0.024 | 0.00589 | -0.137 | 4.02
-5 | 0.086 | 0.00577 | -0.138 | 14.856
-4.5 | 0.148 | 0.00561 | -0.139 | 26.465
-4 | 0.212 | 0.00556 | -0.14 | 38.075
-3.5 | 0.275 | 0.00545 | -0.141 | 50.451
-3 | 0.339 | 0.00534 | -0.143 | 63.367
-2.5 | 0.402 | 0.00525 | -0.144 | 76.599
-2 | 0.468 | 0.00521 | -0.145 | 89.73
-1.5 | 0.531 | 0.00524 | -0.146 | 101.352
-1 | 0.594 | 0.00505 | -0.147 | 117.643
-0.5 | 0.657 | 0.00524 | -0.148 | 125.461
0 | 0.717 | 0.00549 | -0.149 | 130.528
0.5 | 0.778 | 0.0057 | -0.15 | 136.437
1 | 0.84 | 0.00581 | -0.151 | 144.56
1.5 | 0.901 | 0.0062 | -0.152 | 145.385
2 | 0.963 | 0.00669 | -0.153 | 143.999
2.5 | 1.024 | 0.0071 | -0.153 | 144.189
3 | 1.085 | 0.00759 | -0.154 | 142.949
3.5 | 1.137 | 0.00819 | -0.155 | 138.774
4 | 1.194 | 0.00877 | -0.156 | 136.206
4.5 | 1.249 | 0.01079 | -0.157 | 115.731
5 | 1.302 | 0.01135 | -0.158 | 114.759
5.5 | 1.353 | 0.01182 | -0.159 | 114.51
6 | 1.402 | 0.01225 | -0.16 | 114.441
6.5 | 1.447 | 0.01278 | -0.161 | 113.23
7 | 1.489 | 0.01335 | -0.162 | 111.567
7.5 | 1.527 | 0.0139 | -0.163 | 109.814
8 | 1.56 | 0.0145 | -0.164 | 107.612
8.5 | 1.586 | 0.01519 | -0.164 | 104.426
9 | 1.602 | 0.01584 | -0.165 | 101.123
9.5 | 1.61 | 0.01662 | -0.166 | 96.871
10 | 1.61 | 0.01734 | -0.167 | 92.834
10.5 | 1.6 | 0.01828 | -0.168 | 87.508
11 | 1.58 | 0.01925 | -0.168 | 82.05
11.5 | 1.543 | 0.02028 | -0.169 | 76.074
12 | 1.491 | 0.02146 | -0.17 | 69.469
12.5 | 1.428 | 0.0227 | -0.17 | 62.882
13 | 1.353 | 0.02418 | -0.171 | 55.977
13.5 | 1.268 | 0.0262 | -0.171 | 48.396
14 | 1.174 | 0.02808 | -0.172 | 41.789
14.5 | 1.069 | 0.03109 | -0.171 | 34.403

## 118. Re 12M Mach 0.25 (2)
BIGFOIL.COM POLAR EXPORT
NACA66A715
NACA66A715 |  |  |  | Cl Max: | 1.858 | at alpha= | 20 | deg
XFOIL ncrit=9 |  |  |  | L/D Max: | 269.505 | at alpha= | 1.5 | deg
Re: | 12000000 |  |  | Cd Min: | 0.16646 | at alpha= | -19.5 | deg
Mach: | 0.25 |  |  | Cl=0 at alpha= | -5.6757 | deg
|  |  |  | @ Cl=0.1, Cd= | 0.0053333
|  |  |  | @ Cl=0.4, Cd= | 0.0047385
|  |  |  | @ Cl=0.6, Cd= | 0.0044426
alpha (deg) | Cl | Cd | Cm | Cl/Cd
-19.5 | -0.3133 | 0.16646 | -0.0982 | -1.8821
-19 | -0.3004 | 0.15922 | -0.1028 | -1.8867
-18.5 | -0.2879 | 0.15201 | -0.1074 | -1.894
-18 | -0.2716 | 0.14579 | -0.1117 | -1.863
-17.5 | -0.2826 | 0.13358 | -0.1179 | -2.1156
-17 | -0.7299 | 0.05261 | -0.1675 | -13.8738
-16.5 | -0.8142 | 0.03682 | -0.1787 | -22.113
-16 | -0.8473 | 0.03016 | -0.1794 | -28.0935
-15.5 | -0.881 | 0.02483 | -0.1765 | -35.4813
-15 | -0.9085 | 0.02054 | -0.1712 | -44.2308
-14.5 | -0.9197 | 0.01779 | -0.1642 | -51.6976
-14 | -0.9174 | 0.01579 | -0.1565 | -58.1001
-13.5 | -0.8856 | 0.01408 | -0.1526 | -62.8977
-13 | -0.8436 | 0.01275 | -0.1498 | -66.1647
-12.5 | -0.7961 | 0.01162 | -0.1477 | -68.5112
-12 | -0.744 | 0.01076 | -0.1462 | -69.145
-11.5 | -0.6916 | 0.00983 | -0.1448 | -70.3561
-11 | -0.6397 | 0.00884 | -0.1435 | -72.3643
-10.5 | -0.5833 | 0.00821 | -0.1429 | -71.0475
-10 | -0.5239 | 0.00779 | -0.1427 | -67.2529
-9.5 | -0.4636 | 0.0075 | -0.1427 | -61.8133
-9 | -0.4033 | 0.00723 | -0.1428 | -55.7815
-8.5 | -0.3419 | 0.00702 | -0.1433 | -48.7037
-8 | -0.281 | 0.00678 | -0.1437 | -41.4454
-7.5 | -0.2214 | 0.00642 | -0.1441 | -34.486
-7 | -0.1613 | 0.00615 | -0.1446 | -26.2276
-6.5 | -0.1008 | 0.00594 | -0.1452 | -16.9697
-6 | -0.0397 | 0.00573 | -0.1461 | -6.9284
-5.5 | 0.0215 | 0.00553 | -0.147 | 3.8879
-5 | 0.0827 | 0.00537 | -0.148 | 15.4004
-4.5 | 0.1439 | 0.00524 | -0.149 | 27.4618
-4 | 0.2048 | 0.0051 | -0.15 | 40.1569
-3.5 | 0.2656 | 0.00497 | -0.1511 | 53.4406
-3 | 0.3264 | 0.00487 | -0.1522 | 67.0226
-2.5 | 0.388 | 0.00476 | -0.1534 | 81.5126
-2 | 0.4494 | 0.00465 | -0.1547 | 96.6452
-1.5 | 0.5101 | 0.00459 | -0.1558 | 111.1329
-1 | 0.5703 | 0.00454 | -0.1569 | 125.6167
-0.5 | 0.6313 | 0.00434 | -0.1582 | 145.4608
0 | 0.6916 | 0.00404 | -0.1595 | 171.1881
0.5 | 0.7509 | 0.00368 | -0.1607 | 204.0489
1 | 0.811 | 0.00317 | -0.1622 | 255.836
1.5 | 0.8705 | 0.00323 | -0.1631 | 269.5046
2 | 0.9243 | 0.00352 | -0.1628 | 262.5852
2.5 | 0.9408 | 0.00482 | -0.1549 | 195.1867
3 | 0.9358 | 0.00586 | -0.1423 | 159.6928
3.5 | 0.9425 | 0.00697 | -0.1327 | 135.2224
4 | 0.9499 | 0.00832 | -0.1238 | 114.1707
4.5 | 0.9789 | 0.00922 | -0.1192 | 106.1714
5.5 | 1.0282 | 0.01158 | -0.1088 | 88.791
6 | 1.0571 | 0.01274 | -0.1045 | 82.9749
6.5 | 1.0969 | 0.01352 | -0.1021 | 81.1317
7 | 1.1368 | 0.01432 | -0.0997 | 79.3855
7.5 | 1.179 | 0.01506 | -0.0978 | 78.2869
8 | 1.217 | 0.016 | -0.0953 | 76.0625
8.5 | 1.2585 | 0.01684 | -0.0933 | 74.7328
9 | 1.2958 | 0.01791 | -0.0908 | 72.3506
9.5 | 1.336 | 0.01887 | -0.0887 | 70.8002
10 | 1.3736 | 0.02 | -0.0863 | 68.68
10.5 | 1.4109 | 0.02121 | -0.0839 | 66.5205
11 | 1.4472 | 0.0225 | -0.0815 | 64.32
11.5 | 1.4851 | 0.02375 | -0.0793 | 62.5305
12 | 1.5196 | 0.02525 | -0.0768 | 60.1822
12.5 | 1.5542 | 0.0268 | -0.0744 | 57.9925
13 | 1.586 | 0.02857 | -0.0717 | 55.5128
13.5 | 1.6206 | 0.03024 | -0.0694 | 53.5913
14 | 1.6513 | 0.03224 | -0.0669 | 51.219
14.5 | 1.68 | 0.03443 | -0.0643 | 48.7947
15 | 1.7077 | 0.03678 | -0.0617 | 46.4301
15.5 | 1.735 | 0.03927 | -0.0592 | 44.1813
16 | 1.7596 | 0.04201 | -0.0567 | 41.8853
16.5 | 1.7796 | 0.04477 | -0.0536 | 39.7498
17 | 1.8 | 0.04816 | -0.0513 | 37.3754
17.5 | 1.8187 | 0.05181 | -0.0491 | 35.1033
18 | 1.8351 | 0.05584 | -0.0471 | 32.8635
18.5 | 1.8472 | 0.06047 | -0.0453 | 30.5474
19 | 1.8561 | 0.06559 | -0.0438 | 28.2985
19.5 | 1.8559 | 0.07199 | -0.0427 | 25.78
20 | 1.858 | 0.0784 | -0.0423 | 23.699

## 119. Re 12M Mach 0.50 (1)
BIGFOIL.COM POLAR EXPORT
NACA66A715
NACA66A715 |  |  |  | Cl Max: | 1.544 | at alpha= | 7 | deg
JavaFoil+Calcfoil stall+Eppler ext transition |  |  |  | L/D Max: | 144.45 | at alpha= | 1 | deg
Re: | 12000000 |  |  | Cd Min: | 0.0048 | at alpha= | -2 | deg
Mach: | 0.5 |  |  | Cl=0 at alpha= | -5.697 | deg
|  |  |  | @ Cl=0.1, Cd= | 0.0062011
|  |  |  | @ Cl=0.4, Cd= | 0.0051118
|  |  |  | @ Cl=0.6, Cd= | 0.0053226
alpha (deg) | Cl | Cd | Cm | Cl/Cd
-20 | -0.806 | 0.14764 | -0.069 | -5.457
-19.5 | -0.777 | 0.14039 | -0.068 | -5.534
-19 | -0.748 | 0.13672 | -0.067 | -5.47
-18.5 | -0.721 | 0.12937 | -0.068 | -5.57
-18 | -0.693 | 0.13461 | -0.068 | -5.144
-17.5 | -0.665 | 0.12542 | -0.07 | -5.302
-17 | -0.636 | 0.12146 | -0.068 | -5.234
-16.5 | -0.609 | 0.11345 | -0.07 | -5.366
-16 | -0.583 | 0.10292 | -0.074 | -5.666
-15.5 | -0.557 | 0.09506 | -0.077 | -5.858
-15 | -0.538 | 0.07809 | -0.089 | -6.891
-14.5 | -0.495 | 0.10296 | -0.067 | -4.805
-14 | -0.467 | 0.09467 | -0.068 | -4.931
-13.5 | -0.44 | 0.08725 | -0.071 | -5.038
-13 | -0.413 | 0.08026 | -0.075 | -5.14
-12.5 | -0.386 | 0.07343 | -0.079 | -5.254
-12 | -0.369 | 0.054 | -0.098 | -6.835
-11.5 | -0.38 | 0.01689 | -0.127 | -22.477
-11 | -0.354 | 0.0127 | -0.132 | -27.833
-10.5 | -0.27 | 0.06757 | -0.068 | -3.993
-10 | -0.242 | 0.06494 | -0.068 | -3.721
-9.5 | -0.214 | 0.05852 | -0.07 | -3.654
-9 | -0.186 | 0.05408 | -0.073 | -3.439
-8.5 | -0.158 | 0.04978 | -0.078 | -3.179
-8 | -0.182 | 0.0475 | -0.076 | -3.84
-7.5 | -0.168 | 0.04464 | -0.077 | -3.756
-7 | -0.161 | 0.00738 | -0.149 | -21.761
-6.5 | -0.103 | 0.00692 | -0.15 | -14.935
-6 | -0.04 | 0.00666 | -0.152 | -6.078
-5.5 | 0.026 | 0.00637 | -0.153 | 4.054
-5 | 0.094 | 0.00622 | -0.154 | 15.154
-4.5 | 0.164 | 0.006 | -0.156 | 27.365
-4 | 0.235 | 0.00593 | -0.157 | 39.566
-3.5 | 0.306 | 0.00579 | -0.158 | 52.828
-3 | 0.377 | 0.00523 | -0.159 | 72.129
-2.5 | 0.449 | 0.00486 | -0.16 | 92.337
-2 | 0.523 | 0.0048 | -0.161 | 108.964
-1.5 | 0.594 | 0.00532 | -0.163 | 111.565
-1 | 0.664 | 0.00535 | -0.164 | 124.205
-0.5 | 0.735 | 0.00532 | -0.165 | 138
0 | 0.797 | 0.00593 | -0.165 | 134.432
0.5 | 0.866 | 0.00621 | -0.167 | 139.432
1 | 0.935 | 0.00647 | -0.168 | 144.45
1.5 | 1.003 | 0.00701 | -0.169 | 143.053
2 | 1.071 | 0.00767 | -0.17 | 139.661
2.5 | 1.139 | 0.00823 | -0.171 | 138.384
3 | 1.207 | 0.00893 | -0.172 | 135.25
3.5 | 1.261 | 0.00973 | -0.173 | 129.508
4 | 1.321 | 0.01246 | -0.174 | 106.016
4.5 | 1.379 | 0.01315 | -0.175 | 104.851
5 | 1.432 | 0.01381 | -0.176 | 103.659
5.5 | 1.478 | 0.01448 | -0.177 | 102.085
6 | 1.516 | 0.01522 | -0.178 | 99.586
6.5 | 1.54 | 0.01615 | -0.179 | 95.348
7 | 1.544 | 0.01723 | -0.18 | 89.612
7.5 | 1.513 | 0.01842 | -0.181 | 82.135
8 | 1.4 | 0.01985 | -0.181 | 70.509
8.5 | 0.945 | 0.02139 | -0.182 | 44.182
9 | 0.809 | 0.06049 | -0.093 | 13.366
9.5 | 1.008 | 0.02261 | -0.184 | 44.601
10 | 1.039 | 0.02416 | -0.185 | 43.024
10.5 | 1.069 | 0.02644 | -0.186 | 40.441
11 | 1.092 | 0.02969 | -0.185 | 36.798
11.5 | 1.132 | 0.02745 | -0.188 | 41.227
12 | 1.162 | 0.02975 | -0.188 | 39.044

## 120. Re 12M Mach 0.50 (2)
BIGFOIL.COM POLAR EXPORT
NACA66A715
NACA66A715 |  |  |  | Cl Max: | 1.5282 | at alpha= | 12 | deg
XFOIL ncrit=9 |  |  |  | L/D Max: | 298.644 | at alpha= | 2 | deg
Re: | 12000000 |  |  | Cd Min: | 0.20673 | at alpha= | -20 | deg
Mach: | 0.5 |  |  | Cl=0 at alpha= | -5.6398 | deg
|  |  |  | @ Cl=0.1, Cd= | 0.0058679
|  |  |  | @ Cl=0.4, Cd= | 0.0050197
|  |  |  | @ Cl=0.6, Cd= | 0.0047593
alpha (deg) | Cl | Cd | Cm | Cl/Cd
-20 | -0.2548 | 0.20673 | -0.1042 | -1.2325
-19.5 | -0.2365 | 0.19826 | -0.1088 | -1.1929
-19 | -0.2175 | 0.19036 | -0.1134 | -1.1426
-18.5 | -0.198 | 0.18266 | -0.118 | -1.084
-18 | -0.1724 | 0.17684 | -0.1228 | -0.97489
-17.5 | -0.1587 | 0.16746 | -0.1274 | -0.94769
-17 | -0.145 | 0.15861 | -0.132 | -0.91419
-16.5 | -0.1383 | 0.14837 | -0.137 | -0.93213
-16 | -0.1258 | 0.14005 | -0.1417 | -0.89825
-15.5 | -0.1108 | 0.13261 | -0.1461 | -0.83553
-15 | -0.1031 | 0.12393 | -0.1509 | -0.83192
-14.5 | -0.0923 | 0.11625 | -0.1553 | -0.79398
-14 | -0.0809 | 0.10886 | -0.1596 | -0.74316
-13.5 | -0.0729 | 0.10125 | -0.1639 | -0.72
-13 | -0.0771 | 0.09205 | -0.1691 | -0.83759
-12.5 | -0.0834 | 0.08323 | -0.174 | -1.002
-12 | -0.0895 | 0.07481 | -0.1788 | -1.1964
-11.5 | -0.0814 | 0.06852 | -0.1822 | -1.188
-11 | -0.0907 | 0.06041 | -0.1868 | -1.5014
-10.5 | -0.1114 | 0.05059 | -0.1931 | -2.202
-10 | -0.1335 | 0.03942 | -0.2024 | -3.3866
-9.5 | -0.1655 | 0.03266 | -0.2032 | -5.0674
-9 | -0.2086 | 0.02743 | -0.1977 | -7.6048
-8.5 | -0.2484 | 0.02186 | -0.1891 | -11.3632
-8 | -0.2416 | 0.01707 | -0.1836 | -14.1535
-7.5 | -0.2324 | 0.01121 | -0.178 | -20.7315
-7 | -0.1842 | 0.00844 | -0.1745 | -21.8246
-6.5 | -0.1183 | 0.00743 | -0.1726 | -15.9219
-6 | -0.05 | 0.00676 | -0.1713 | -7.3964
-5.5 | 0.0194 | 0.00628 | -0.1706 | 3.0892
-5 | 0.0893 | 0.00591 | -0.1704 | 15.11
-4.5 | 0.1604 | 0.00563 | -0.1707 | 28.4902
-4 | 0.2316 | 0.00542 | -0.1714 | 42.7306
-3.5 | 0.3025 | 0.00524 | -0.1722 | 57.729
-3 | 0.3729 | 0.00507 | -0.1732 | 73.5503
-2.5 | 0.443 | 0.00494 | -0.1744 | 89.6761
-2 | 0.5128 | 0.00485 | -0.1756 | 105.732
-1.5 | 0.5819 | 0.00477 | -0.1768 | 121.9916
-1 | 0.6499 | 0.00473 | -0.1778 | 137.3996
-0.5 | 0.7203 | 0.00461 | -0.1793 | 156.2473
0 | 0.7887 | 0.00429 | -0.1806 | 183.8462
0.5 | 0.8556 | 0.00392 | -0.1818 | 218.2653
1 | 0.9239 | 0.00336 | -0.1834 | 274.9702
1.5 | 0.9929 | 0.00339 | -0.1844 | 292.8909
2 | 1.0572 | 0.00354 | -0.1843 | 298.6441
2.5 | 1.0901 | 0.00407 | -0.1776 | 267.8378
3 | 1.0616 | 0.00549 | -0.1587 | 193.3698
3.5 | 1.0287 | 0.00781 | -0.1407 | 131.7157
4 | 1.0291 | 0.00975 | -0.1296 | 105.5487
4.5 | 1.0235 | 0.01213 | -0.1181 | 84.3776
5 | 1.0335 | 0.01431 | -0.1097 | 72.2222
5.5 | 1.0486 | 0.01653 | -0.1023 | 63.4362
6 | 1.0732 | 0.01856 | -0.0966 | 57.8233
6.5 | 1.1165 | 0.01988 | -0.0934 | 56.162
7 | 1.1613 | 0.02124 | -0.0904 | 54.6751
7.5 | 1.2081 | 0.02256 | -0.0875 | 53.5505
8 | 1.2531 | 0.02404 | -0.0844 | 52.1256
8.5 | 1.2988 | 0.02556 | -0.0812 | 50.8138
9 | 1.3426 | 0.0273 | -0.0778 | 49.1795
9.5 | 1.387 | 0.02911 | -0.0743 | 47.6469
10 | 1.4301 | 0.03109 | -0.0705 | 45.9987
10.5 | 1.4683 | 0.03352 | -0.0663 | 43.8037
11 | 1.5043 | 0.03623 | -0.0617 | 41.5208
11.5 | 1.528 | 0.03995 | -0.0563 | 38.2478
12 | 1.5282 | 0.04559 | -0.05 | 33.5205
12.5 | 1.5124 | 0.05285 | -0.0441 | 28.6168
13 | 1.4819 | 0.06204 | -0.0394 | 23.8862
13.5 | 1.4499 | 0.07258 | -0.0371 | 19.9766
14 | 1.4145 | 0.08467 | -0.0377 | 16.706
14.5 | 1.3787 | 0.09796 | -0.041 | 14.0741
15 | 1.3446 | 0.11214 | -0.0468 | 11.9904
15.5 | 1.3102 | 0.12731 | -0.055 | 10.2914
16 | 1.2824 | 0.14247 | -0.0645 | 9.0012
16.5 | 1.2595 | 0.1576 | -0.0748 | 7.9918
17 | 1.2424 | 0.17226 | -0.0849 | 7.2124

## 121. Re 14M Mach 0.00 (1)
BIGFOIL.COM POLAR EXPORT
NACA66A715
NACA66A715 |  |  |  | Cl Max: | 1.649 | at alpha= | 11 | deg
JavaFoil+Calcfoil stall+Eppler ext transition |  |  |  | L/D Max: | 142.705 | at alpha= | 2.5 | deg
Re: | 14000000 |  |  | Cd Min: | 0.00481 | at alpha= | -0.5 | deg
Mach: | 0 |  |  | Cl=0 at alpha= | -5.6917 | deg
|  |  |  | @ Cl=0.1, Cd= | 0.0055149
|  |  |  | @ Cl=0.4, Cd= | 0.0051332
|  |  |  | @ Cl=0.6, Cd= | 0.0052762
alpha (deg) | Cl | Cd | Cm | Cl/Cd
-20 | -0.452 | 0.1643 | -0.049 | -2.75
-19.5 | -0.465 | 0.15841 | -0.05 | -2.933
-19 | -0.477 | 0.14936 | -0.051 | -3.193
-18.5 | -0.489 | 0.14375 | -0.052 | -3.4
-18 | -0.499 | 0.13825 | -0.052 | -3.613
-17.5 | -0.509 | 0.13144 | -0.053 | -3.876
-17 | -0.518 | 0.1239 | -0.054 | -4.181
-16.5 | -0.525 | 0.11749 | -0.054 | -4.47
-16 | -0.531 | 0.11072 | -0.056 | -4.795
-15.5 | -0.534 | 0.10518 | -0.056 | -5.076
-15 | -0.535 | 0.09968 | -0.057 | -5.367
-14.5 | -0.534 | 0.09438 | -0.059 | -5.654
-14 | -0.529 | 0.08886 | -0.059 | -5.954
-13.5 | -0.522 | 0.08331 | -0.062 | -6.265
-13 | -0.511 | 0.07888 | -0.063 | -6.479
-12.5 | -0.498 | 0.07302 | -0.066 | -6.818
-12 | -0.482 | 0.06703 | -0.07 | -7.186
-11.5 | -0.462 | 0.06168 | -0.073 | -7.484
-11 | -0.533 | 0.00794 | -0.12 | -67.12
-10.5 | -0.497 | 0.00765 | -0.121 | -65.047
-10 | -0.458 | 0.00735 | -0.122 | -62.333
-9.5 | -0.415 | 0.00703 | -0.123 | -59.017
-9 | -0.368 | 0.00686 | -0.124 | -53.655
-8.5 | -0.319 | 0.00661 | -0.126 | -48.21
-8 | -0.266 | 0.00644 | -0.127 | -41.289
-7.5 | -0.21 | 0.00628 | -0.128 | -33.452
-7 | -0.153 | 0.00606 | -0.129 | -25.323
-6.5 | -0.095 | 0.00591 | -0.13 | -16.166
-6 | -0.037 | 0.00577 | -0.131 | -6.342
-5.5 | 0.023 | 0.00565 | -0.132 | 4.077
-5 | 0.083 | 0.00554 | -0.134 | 15.039
-4.5 | 0.144 | 0.00545 | -0.135 | 26.438
-4 | 0.205 | 0.00531 | -0.136 | 38.627
-3.5 | 0.267 | 0.0052 | -0.137 | 51.229
-3 | 0.328 | 0.00521 | -0.138 | 63.024
-2.5 | 0.39 | 0.00513 | -0.139 | 76.048
-2 | 0.453 | 0.00515 | -0.14 | 87.867
-1.5 | 0.514 | 0.00582 | -0.142 | 88.408
-1 | 0.575 | 0.0056 | -0.142 | 102.781
-0.5 | 0.636 | 0.00481 | -0.143 | 132.219
0 | 0.695 | 0.00578 | -0.144 | 120.204
0.5 | 0.755 | 0.00594 | -0.145 | 127.029
1 | 0.814 | 0.00619 | -0.146 | 131.6
1.5 | 0.874 | 0.00641 | -0.147 | 136.355
2 | 0.934 | 0.00658 | -0.148 | 141.867
2.5 | 0.993 | 0.00696 | -0.149 | 142.705
3 | 1.052 | 0.00743 | -0.15 | 141.67
3.5 | 1.103 | 0.00793 | -0.151 | 139.163
4 | 1.159 | 0.00835 | -0.152 | 138.904
4.5 | 1.213 | 0.01004 | -0.152 | 120.852
5 | 1.266 | 0.01051 | -0.153 | 120.455
5.5 | 1.317 | 0.01092 | -0.154 | 120.552
6 | 1.366 | 0.01134 | -0.155 | 120.481
6.5 | 1.412 | 0.01177 | -0.156 | 120.048
7 | 1.457 | 0.01222 | -0.157 | 119.169
7.5 | 1.498 | 0.01268 | -0.158 | 118.139
8 | 1.536 | 0.0132 | -0.159 | 116.37
8.5 | 1.569 | 0.01373 | -0.16 | 114.258
9 | 1.595 | 0.01431 | -0.16 | 111.488
9.5 | 1.617 | 0.01487 | -0.161 | 108.764
10 | 1.633 | 0.01552 | -0.162 | 105.225
10.5 | 1.644 | 0.01621 | -0.163 | 101.391
11 | 1.649 | 0.01696 | -0.163 | 97.212
11.5 | 1.644 | 0.01754 | -0.164 | 93.747
12 | 1.631 | 0.01866 | -0.165 | 87.391
12.5 | 1.611 | 0.01945 | -0.166 | 82.825
13 | 1.585 | 0.02058 | -0.166 | 77.025
13.5 | 1.554 | 0.02163 | -0.167 | 71.839
14 | 1.519 | 0.02246 | -0.167 | 67.617
14.5 | 1.48 | 0.02349 | -0.168 | 63.003
15 | 1.437 | 0.02483 | -0.168 | 57.865
15.5 | 1.391 | 0.02613 | -0.169 | 53.232
16 | 1.343 | 0.0277 | -0.169 | 48.462

## 122. Re 14M Mach 0.00 (2)
BIGFOIL.COM POLAR EXPORT
NACA66A715
NACA66A715 |  |  |  | Cl Max: | 1.9117 | at alpha= | 20 | deg
XFOIL ncrit=9 |  |  |  | L/D Max: | 259.752 | at alpha= | 1.5 | deg
Re: | 14000000 |  |  | Cd Min: | 0.05478 | at alpha= | 20 | deg
Mach: | 0 |  |  | Cl=0 at alpha= | -5.6872 | deg
|  |  |  | @ Cl=0.1, Cd= | 0.0051
|  |  |  | @ Cl=0.4, Cd= | 0.0045488
|  |  |  | @ Cl=0.6, Cd= | 0.0042322
alpha (deg) | Cl | Cd | Cm | Cl/Cd
-20 | -1.194 | 0.02821 | -0.1584 | -42.3254
-19.5 | -1.1853 | 0.02549 | -0.1575 | -46.5006
-19 | -1.1822 | 0.02269 | -0.1555 | -52.1022
-17 | -1.1173 | 0.01623 | -0.1445 | -68.8417
-16.5 | -1.1082 | 0.01506 | -0.1386 | -73.5857
-16 | -1.079 | 0.0141 | -0.1356 | -76.5248
-15.5 | -1.0411 | 0.01326 | -0.134 | -78.5143
-15 | -1.0009 | 0.01236 | -0.1327 | -80.979
-14 | -0.9094 | 0.01103 | -0.1314 | -82.4479
-13.5 | -0.8609 | 0.01046 | -0.1311 | -82.304
-13 | -0.8122 | 0.00979 | -0.1309 | -82.9622
-12.5 | -0.7625 | 0.00918 | -0.1308 | -83.061
-12 | -0.7132 | 0.00844 | -0.1306 | -84.5024
-11 | -0.6056 | 0.00768 | -0.1314 | -78.8542
-10.5 | -0.5507 | 0.00733 | -0.132 | -75.1296
-10 | -0.4947 | 0.00707 | -0.1327 | -69.9717
-9.5 | -0.4383 | 0.00685 | -0.1335 | -63.9854
-9 | -0.3817 | 0.00664 | -0.1343 | -57.4849
-8.5 | -0.3243 | 0.00645 | -0.1353 | -50.2791
-8 | -0.2667 | 0.00626 | -0.1362 | -42.6038
-7.5 | -0.2098 | 0.00601 | -0.1371 | -34.9085
-7 | -0.1525 | 0.0058 | -0.138 | -26.2931
-6.5 | -0.0949 | 0.00561 | -0.139 | -16.9162
-6 | -0.0366 | 0.00543 | -0.14 | -6.7403
-5.5 | 0.0219 | 0.00527 | -0.1412 | 4.1556
-5 | 0.0805 | 0.00514 | -0.1423 | 15.6615
-4 | 0.1976 | 0.0049 | -0.1445 | 40.3265
-3.5 | 0.256 | 0.00479 | -0.1456 | 53.4447
-3 | 0.3149 | 0.00468 | -0.1468 | 67.2863
-2.5 | 0.374 | 0.00458 | -0.1481 | 81.6594
-2 | 0.4323 | 0.00451 | -0.1492 | 95.8537
-1.5 | 0.4908 | 0.00446 | -0.1503 | 110.0448
-1 | 0.5498 | 0.00437 | -0.1515 | 125.8124
-0.5 | 0.6081 | 0.00421 | -0.1527 | 144.4418
0 | 0.6656 | 0.00401 | -0.1538 | 165.985
0.5 | 0.7235 | 0.00372 | -0.1551 | 194.4892
1 | 0.7804 | 0.00318 | -0.1564 | 245.4088
1.5 | 0.8364 | 0.00322 | -0.1571 | 259.7516
2.5 | 0.8928 | 0.00532 | -0.1471 | 167.8195
3.5 | 0.9223 | 0.00687 | -0.1313 | 134.2504
4 | 0.9402 | 0.00783 | -0.1246 | 120.0766
4.5 | 0.9711 | 0.00854 | -0.1206 | 113.7119
5.5 | 1.029 | 0.01031 | -0.1122 | 99.806
6 | 1.0629 | 0.01112 | -0.1091 | 95.5845
6.5 | 1.1005 | 0.0118 | -0.1067 | 93.2627
7 | 1.1413 | 0.0124 | -0.1049 | 92.0403
7.5 | 1.1797 | 0.01308 | -0.1029 | 90.1911
8 | 1.2189 | 0.01376 | -0.101 | 88.5828
8.5 | 1.258 | 0.01446 | -0.0991 | 86.9986
9 | 1.2945 | 0.01529 | -0.097 | 84.6632
9.5 | 1.3337 | 0.01605 | -0.0953 | 83.0966
10 | 1.3689 | 0.01699 | -0.0931 | 80.5709
10.5 | 1.4059 | 0.01789 | -0.0912 | 78.5858
11 | 1.4404 | 0.01893 | -0.0891 | 76.0909
11.5 | 1.4767 | 0.01991 | -0.0873 | 74.1688
12 | 1.5112 | 0.02102 | -0.0854 | 71.8934
12.5 | 1.5442 | 0.02225 | -0.0833 | 69.4022
13 | 1.5758 | 0.02358 | -0.0812 | 66.8278
13.5 | 1.6082 | 0.02492 | -0.0793 | 64.5345
14 | 1.6393 | 0.02635 | -0.0774 | 62.2125
14.5 | 1.6708 | 0.0278 | -0.0756 | 60.1007
15 | 1.6973 | 0.02963 | -0.0734 | 57.2832
15.5 | 1.7269 | 0.0313 | -0.0717 | 55.1725
16 | 1.7507 | 0.03339 | -0.0694 | 52.4319
16.5 | 1.7761 | 0.03498 | -0.0672 | 50.7747
17 | 1.8011 | 0.03714 | -0.0655 | 48.4949
17.5 | 1.823 | 0.0396 | -0.0636 | 46.0354
18 | 1.8459 | 0.042 | -0.062 | 43.95
18.5 | 1.8615 | 0.04516 | -0.0599 | 41.2201
19 | 1.8779 | 0.04833 | -0.0583 | 38.8558
19.5 | 1.8955 | 0.05143 | -0.0569 | 36.8559
20 | 1.9117 | 0.05478 | -0.0556 | 34.8978

## 123. Re 14M Mach 0.10 (1)
BIGFOIL.COM POLAR EXPORT
NACA66A715
NACA66A715 |  |  |  | Cl Max: | 1.643 | at alpha= | 11 | deg
JavaFoil+Calcfoil stall+Eppler ext transition |  |  |  | L/D Max: | 142.871 | at alpha= | 2.5 | deg
Re: | 14000000 |  |  | Cd Min: | 0.00481 | at alpha= | -0.5 | deg
Mach: | 0.1 |  |  | Cl=0 at alpha= | -5.6917 | deg
|  |  |  | @ Cl=0.1, Cd= | 0.0055016
|  |  |  | @ Cl=0.4, Cd= | 0.00516
|  |  |  | @ Cl=0.6, Cd= | 0.0053132
alpha (deg) | Cl | Cd | Cm | Cl/Cd
-16.5 | -0.497 | 0.11913 | -0.054 | -4.171
-16 | -0.505 | 0.11242 | -0.055 | -4.495
-15.5 | -0.512 | 0.10695 | -0.055 | -4.783
-15 | -0.516 | 0.10127 | -0.057 | -5.092
-14.5 | -0.517 | 0.09496 | -0.058 | -5.444
-14 | -0.515 | 0.0896 | -0.059 | -5.749
-13.5 | -0.51 | 0.08402 | -0.061 | -6.076
-13 | -0.502 | 0.07991 | -0.062 | -6.277
-12.5 | -0.49 | 0.07491 | -0.064 | -6.537
-12 | -0.475 | 0.06871 | -0.068 | -6.915
-11.5 | -0.553 | 0.00876 | -0.118 | -63.117
-11 | -0.527 | 0.00766 | -0.12 | -68.756
-10.5 | -0.496 | 0.00766 | -0.122 | -64.752
-10 | -0.457 | 0.00736 | -0.123 | -62.19
-9.5 | -0.415 | 0.00707 | -0.124 | -58.724
-9 | -0.369 | 0.00689 | -0.125 | -53.54
-8.5 | -0.319 | 0.00663 | -0.126 | -48.143
-8 | -0.267 | 0.00648 | -0.127 | -41.119
-7.5 | -0.211 | 0.00625 | -0.128 | -33.751
-7 | -0.154 | 0.0061 | -0.13 | -25.241
-6.5 | -0.096 | 0.00597 | -0.131 | -16.046
-6 | -0.037 | 0.00576 | -0.132 | -6.389
-5.5 | 0.023 | 0.00565 | -0.133 | 4.092
-5 | 0.084 | 0.00552 | -0.134 | 15.151
-4.5 | 0.145 | 0.00545 | -0.135 | 26.537
-4 | 0.206 | 0.00532 | -0.137 | 38.763
-3.5 | 0.268 | 0.00521 | -0.138 | 51.406
-3 | 0.33 | 0.00519 | -0.139 | 63.53
-2.5 | 0.392 | 0.00516 | -0.14 | 75.9
-2 | 0.455 | 0.00516 | -0.141 | 88.233
-1.5 | 0.517 | 0.00586 | -0.142 | 88.16
-1 | 0.578 | 0.00559 | -0.143 | 103.436
-0.5 | 0.64 | 0.00481 | -0.144 | 133.075
0 | 0.698 | 0.00582 | -0.145 | 119.95
0.5 | 0.758 | 0.00596 | -0.146 | 127.179
1 | 0.818 | 0.00622 | -0.147 | 131.501
1.5 | 0.878 | 0.00629 | -0.148 | 139.577
2 | 0.938 | 0.00662 | -0.149 | 141.698
2.5 | 0.998 | 0.00699 | -0.15 | 142.871
3 | 1.057 | 0.00747 | -0.151 | 141.584
3.5 | 1.109 | 0.008 | -0.151 | 138.615
4 | 1.165 | 0.0084 | -0.152 | 138.6
4.5 | 1.219 | 0.01011 | -0.153 | 120.611
5 | 1.272 | 0.0106 | -0.154 | 119.975
5.5 | 1.323 | 0.01102 | -0.155 | 120.015
6 | 1.371 | 0.01142 | -0.156 | 120.068
6.5 | 1.418 | 0.01186 | -0.157 | 119.601
7 | 1.462 | 0.01232 | -0.158 | 118.615
7.5 | 1.503 | 0.01284 | -0.159 | 117.058
8 | 1.54 | 0.01334 | -0.159 | 115.432
8.5 | 1.572 | 0.0139 | -0.16 | 113.102
9 | 1.597 | 0.01446 | -0.161 | 110.499
9.5 | 1.617 | 0.01503 | -0.162 | 107.632
10 | 1.632 | 0.01572 | -0.163 | 103.822
10.5 | 1.64 | 0.01645 | -0.163 | 99.705
11 | 1.643 | 0.01721 | -0.164 | 95.459
11.5 | 1.634 | 0.0178 | -0.165 | 91.808
12 | 1.617 | 0.01883 | -0.166 | 85.853
12.5 | 1.592 | 0.01978 | -0.166 | 80.484
13 | 1.561 | 0.02098 | -0.167 | 74.395
13.5 | 1.525 | 0.02201 | -0.167 | 69.25
14 | 1.484 | 0.02293 | -0.168 | 64.697
14.5 | 1.438 | 0.02436 | -0.169 | 59.048
15 | 1.389 | 0.02543 | -0.169 | 54.622
15.5 | 1.337 | 0.0272 | -0.17 | 49.146
16 | 1.283 | 0.02858 | -0.17 | 44.883

## 124. Re 14M Mach 0.10 (2)
BIGFOIL.COM POLAR EXPORT
NACA66A715
NACA66A715 |  |  |  | Cl Max: | 1.9088 | at alpha= | 20 | deg
XFOIL ncrit=9 |  |  |  | L/D Max: | 262.243 | at alpha= | 1.5 | deg
Re: | 14000000 |  |  | Cd Min: | 0.0576 | at alpha= | 20 | deg
Mach: | 0.1 |  |  | Cl=0 at alpha= | -5.6856 | deg
|  |  |  | @ Cl=0.1, Cd= | 0.0051111
|  |  |  | @ Cl=0.4, Cd= | 0.0045674
|  |  |  | @ Cl=0.6, Cd= | 0.0042422
alpha (deg) | Cl | Cd | Cm | Cl/Cd
-20 | -1.1446 | 0.03351 | -0.1632 | -34.157
-19.5 | -1.1461 | 0.02954 | -0.1632 | -38.7982
-19 | -1.1545 | 0.02559 | -0.1617 | -45.1153
-18.5 | -1.147 | 0.023 | -0.1598 | -49.8696
-18 | -1.135 | 0.02088 | -0.1574 | -54.3582
-17.5 | -1.1201 | 0.01906 | -0.1546 | -58.7671
-16.5 | -1.0903 | 0.01608 | -0.1468 | -67.8047
-16 | -1.0768 | 0.01504 | -0.141 | -71.5957
-15.5 | -1.0423 | 0.01408 | -0.1386 | -74.027
-15 | -1.0042 | 0.01308 | -0.1367 | -76.7737
-14.5 | -0.9612 | 0.01227 | -0.1354 | -78.3374
-14 | -0.9169 | 0.01138 | -0.1344 | -80.5712
-13.5 | -0.8681 | 0.01079 | -0.1338 | -80.4541
-13 | -0.8177 | 0.01019 | -0.1335 | -80.2453
-12.5 | -0.7686 | 0.00946 | -0.1331 | -81.2474
-12 | -0.7181 | 0.00876 | -0.1328 | -81.9749
-11.5 | -0.6666 | 0.00811 | -0.1327 | -82.1948
-11 | -0.6114 | 0.00779 | -0.1331 | -78.4852
-10.5 | -0.5559 | 0.00742 | -0.1335 | -74.9191
-10 | -0.4994 | 0.00713 | -0.1341 | -70.0421
-9.5 | -0.4425 | 0.0069 | -0.1348 | -64.1304
-9 | -0.3852 | 0.00668 | -0.1355 | -57.6647
-8.5 | -0.3272 | 0.00649 | -0.1364 | -50.416
-8 | -0.2691 | 0.0063 | -0.1373 | -42.7143
-7.5 | -0.2116 | 0.00605 | -0.1381 | -34.9752
-7 | -0.1539 | 0.00583 | -0.139 | -26.3979
-6.5 | -0.0958 | 0.00563 | -0.1399 | -17.016
-6 | -0.0371 | 0.00544 | -0.141 | -6.8199
-5.5 | 0.0219 | 0.00528 | -0.142 | 4.1477
-5 | 0.0809 | 0.00515 | -0.1432 | 15.7087
-4 | 0.1988 | 0.00491 | -0.1454 | 40.4888
-3.5 | 0.2575 | 0.0048 | -0.1465 | 53.6458
-3 | 0.3168 | 0.00468 | -0.1477 | 67.6923
-2 | 0.435 | 0.00452 | -0.15 | 96.2389
-1.5 | 0.4938 | 0.00447 | -0.1512 | 110.4698
-1 | 0.5532 | 0.00437 | -0.1524 | 126.5904
-0.5 | 0.6118 | 0.00421 | -0.1536 | 145.3207
0 | 0.6697 | 0.00401 | -0.1547 | 167.0075
0.5 | 0.728 | 0.00372 | -0.156 | 195.6989
1 | 0.7851 | 0.00318 | -0.1573 | 246.8868
1.5 | 0.8418 | 0.00321 | -0.158 | 262.243
2 | 0.877 | 0.00414 | -0.1544 | 211.8357
2.5 | 0.8976 | 0.0053 | -0.1478 | 169.3585
3 | 0.9088 | 0.00607 | -0.1389 | 149.7199
4 | 0.9409 | 0.00792 | -0.1243 | 118.8005
4.5 | 0.9727 | 0.00862 | -0.1204 | 112.8422
5 | 0.999 | 0.00958 | -0.1157 | 104.2797
5.5 | 1.0292 | 0.01048 | -0.1117 | 98.2061
6 | 1.0628 | 0.01132 | -0.1085 | 93.8869
6.5 | 1.1014 | 0.01199 | -0.1062 | 91.8599
7 | 1.142 | 0.01262 | -0.1043 | 90.4913
7.5 | 1.1807 | 0.01332 | -0.1022 | 88.6411
8 | 1.2209 | 0.01398 | -0.1004 | 87.3319
8.5 | 1.2584 | 0.01478 | -0.0982 | 85.1421
9 | 1.2968 | 0.01557 | -0.0963 | 83.2884
9.5 | 1.3342 | 0.01643 | -0.0942 | 81.2051
10 | 1.3715 | 0.01733 | -0.0922 | 79.1402
10.5 | 1.4081 | 0.01829 | -0.0902 | 76.9874
11 | 1.4433 | 0.01935 | -0.0881 | 74.5891
11.5 | 1.4805 | 0.02034 | -0.0864 | 72.7876
12 | 1.5139 | 0.02155 | -0.0842 | 70.2506
12.5 | 1.5479 | 0.02278 | -0.0822 | 67.95
13 | 1.5789 | 0.02421 | -0.0799 | 65.2169
13.5 | 1.6125 | 0.02554 | -0.078 | 63.1363
14 | 1.6433 | 0.02706 | -0.076 | 60.728
14.5 | 1.6744 | 0.02861 | -0.074 | 58.525
15 | 1.7012 | 0.03051 | -0.0718 | 55.7588
15.5 | 1.7282 | 0.03244 | -0.0696 | 53.2737
16 | 1.7562 | 0.03433 | -0.0678 | 51.1564
16.5 | 1.7791 | 0.03621 | -0.0652 | 49.1328
17 | 1.8037 | 0.03851 | -0.0633 | 46.8372
17.5 | 1.8254 | 0.04109 | -0.0614 | 44.4244
18 | 1.8446 | 0.04397 | -0.0594 | 41.9513
18.5 | 1.8614 | 0.04717 | -0.0575 | 39.4615
19 | 1.8813 | 0.05013 | -0.0561 | 37.5284
19.5 | 1.8969 | 0.05361 | -0.0546 | 35.3833
20 | 1.9088 | 0.0576 | -0.0532 | 33.1389

## 125. Re 14M Mach 0.25 (1)
BIGFOIL.COM POLAR EXPORT
NACA66A715
NACA66A715 |  |  |  | Cl Max: | 1.611 | at alpha= | 9.5 | deg
JavaFoil+Calcfoil stall+Eppler ext transition |  |  |  | L/D Max: | 141.905 | at alpha= | 2.5 | deg
Re: | 14000000 |  |  | Cd Min: | 0.0052 | at alpha= | -2.5 | deg
Mach: | 0.25 |  |  | Cl=0 at alpha= | -5.6936 | deg
|  |  |  | @ Cl=0.1, Cd= | 0.0056116
|  |  |  | @ Cl=0.4, Cd= | 0.0052003
|  |  |  | @ Cl=0.6, Cd= | 0.0053371
alpha (deg) | Cl | Cd | Cm | Cl/Cd
-15.5 | -0.308 | 0.11687 | -0.054 | -2.636
-15 | -0.341 | 0.11001 | -0.055 | -3.101
-14.5 | -0.369 | 0.1033 | -0.055 | -3.576
-14 | -0.393 | 0.09829 | -0.056 | -3.994
-13.5 | -0.41 | 0.09171 | -0.057 | -4.474
-13 | -0.422 | 0.08505 | -0.059 | -4.965
-12.5 | -0.428 | 0.08041 | -0.06 | -5.322
-12 | -0.427 | 0.07424 | -0.062 | -5.758
-11.5 | -0.42 | 0.07009 | -0.063 | -5.999
-11 | -0.407 | 0.06521 | -0.065 | -6.245
-10.5 | -0.475 | 0.00832 | -0.124 | -57.099
-10 | -0.449 | 0.00773 | -0.126 | -58.101
-9.5 | -0.412 | 0.00746 | -0.127 | -55.258
-9 | -0.369 | 0.00703 | -0.128 | -52.588
-8.5 | -0.322 | 0.00695 | -0.13 | -46.335
-8 | -0.27 | 0.00671 | -0.131 | -40.3
-7.5 | -0.215 | 0.00642 | -0.132 | -33.425
-7 | -0.157 | 0.00623 | -0.133 | -25.206
-6.5 | -0.098 | 0.00602 | -0.134 | -16.272
-6 | -0.038 | 0.0059 | -0.136 | -6.38
-5.5 | 0.024 | 0.00576 | -0.137 | 4.11
-5 | 0.086 | 0.00565 | -0.138 | 15.18
-4.5 | 0.148 | 0.00548 | -0.139 | 27.093
-4 | 0.212 | 0.00543 | -0.14 | 38.999
-3.5 | 0.275 | 0.00532 | -0.141 | 51.672
-3 | 0.339 | 0.00521 | -0.143 | 64.983
-2.5 | 0.402 | 0.0052 | -0.144 | 77.422
-2 | 0.468 | 0.00522 | -0.145 | 89.606
-1.5 | 0.531 | 0.00535 | -0.146 | 99.343
-1 | 0.594 | 0.0053 | -0.147 | 112.138
-0.5 | 0.657 | 0.00569 | -0.148 | 115.551
0 | 0.716 | 0.00593 | -0.149 | 120.867
0.5 | 0.778 | 0.0061 | -0.15 | 127.565
1 | 0.84 | 0.00637 | -0.151 | 131.774
1.5 | 0.901 | 0.00646 | -0.152 | 139.578
2 | 0.963 | 0.00682 | -0.153 | 141.207
2.5 | 1.024 | 0.00722 | -0.154 | 141.905
3 | 1.085 | 0.00774 | -0.154 | 140.316
3.5 | 1.137 | 0.0083 | -0.155 | 136.983
4 | 1.194 | 0.00873 | -0.156 | 136.785
4.5 | 1.249 | 0.01056 | -0.157 | 118.347
5 | 1.303 | 0.01105 | -0.158 | 117.874
5.5 | 1.354 | 0.01152 | -0.159 | 117.506
6 | 1.402 | 0.01192 | -0.16 | 117.611
6.5 | 1.448 | 0.01246 | -0.161 | 116.196
7 | 1.49 | 0.013 | -0.162 | 114.619
7.5 | 1.528 | 0.01354 | -0.163 | 112.82
8 | 1.561 | 0.01411 | -0.164 | 110.656
8.5 | 1.587 | 0.01478 | -0.164 | 107.372
9 | 1.603 | 0.01548 | -0.165 | 103.541
9.5 | 1.611 | 0.01618 | -0.166 | 99.593
10 | 1.611 | 0.01697 | -0.167 | 94.902
10.5 | 1.601 | 0.01776 | -0.168 | 90.16
11 | 1.581 | 0.01869 | -0.168 | 84.58
11.5 | 1.544 | 0.01982 | -0.169 | 77.921
12 | 1.492 | 0.02091 | -0.17 | 71.345
12.5 | 1.428 | 0.02222 | -0.17 | 64.29
13 | 1.354 | 0.02349 | -0.171 | 57.639
13.5 | 1.269 | 0.02548 | -0.171 | 49.801
14 | 1.175 | 0.02734 | -0.172 | 42.964
14.5 | 1.071 | 0.02989 | -0.172 | 35.841

## 126. Re 14M Mach 0.25 (2)
BIGFOIL.COM POLAR EXPORT
NACA66A715
NACA66A715 |  |  |  | Cl Max: | 1.8807 | at alpha= | 20 | deg
XFOIL ncrit=9 |  |  |  | L/D Max: | 270.311 | at alpha= | 1.5 | deg
Re: | 14000000 |  |  | Cd Min: | 0.16603 | at alpha= | -19.5 | deg
Mach: | 0.25 |  |  | Cl=0 at alpha= | -5.6754 | deg
|  |  |  | @ Cl=0.1, Cd= | 0.0052017
|  |  |  | @ Cl=0.4, Cd= | 0.0045992
|  |  |  | @ Cl=0.6, Cd= | 0.0043352
alpha (deg) | Cl | Cd | Cm | Cl/Cd
-19.5 | -0.3132 | 0.16603 | -0.0987 | -1.8864
-19 | -0.3004 | 0.15879 | -0.1033 | -1.8918
-18.5 | -0.2882 | 0.15153 | -0.1079 | -1.9019
-18 | -0.2711 | 0.14558 | -0.1121 | -1.8622
-17 | -0.7989 | 0.04372 | -0.1751 | -18.2731
-16.5 | -0.8589 | 0.03318 | -0.1803 | -25.8861
-16 | -0.9011 | 0.02676 | -0.1789 | -33.6734
-15.5 | -0.9206 | 0.02262 | -0.1751 | -40.6985
-15 | -0.9304 | 0.01952 | -0.1698 | -47.6639
-14.5 | -0.936 | 0.01727 | -0.1624 | -54.198
-14 | -0.926 | 0.01534 | -0.1557 | -60.3651
-13.5 | -0.8918 | 0.01373 | -0.152 | -64.9527
-13 | -0.8483 | 0.01243 | -0.1494 | -68.2462
-12.5 | -0.801 | 0.01128 | -0.1472 | -71.0106
-12 | -0.7482 | 0.01041 | -0.1458 | -71.8732
-11.5 | -0.6937 | 0.00967 | -0.1446 | -71.7373
-11 | -0.64 | 0.0088 | -0.1435 | -72.7273
-10.5 | -0.5857 | 0.00794 | -0.1426 | -73.7657
-10 | -0.5261 | 0.00757 | -0.1424 | -69.498
-9.5 | -0.4661 | 0.00724 | -0.1424 | -64.3785
-9 | -0.4051 | 0.00696 | -0.1426 | -58.204
-8.5 | -0.3438 | 0.00673 | -0.1431 | -51.0847
-8 | -0.2827 | 0.00652 | -0.1435 | -43.3589
-7.5 | -0.222 | 0.0063 | -0.144 | -35.2381
-7 | -0.1619 | 0.006 | -0.1446 | -26.9833
-6.5 | -0.1009 | 0.00575 | -0.1453 | -17.5478
-6 | -0.0398 | 0.00554 | -0.1461 | -7.1841
-5.5 | 0.0215 | 0.00536 | -0.147 | 4.0112
-4 | 0.205 | 0.00499 | -0.1501 | 41.0822
-3.5 | 0.2661 | 0.00485 | -0.1512 | 54.866
-3 | 0.3276 | 0.00471 | -0.1525 | 69.5541
-2.5 | 0.3891 | 0.00461 | -0.1537 | 84.4035
-2 | 0.4499 | 0.00455 | -0.1548 | 98.8791
-1.5 | 0.5104 | 0.00449 | -0.156 | 113.6748
-1 | 0.5719 | 0.0044 | -0.1573 | 129.9773
-0.5 | 0.6326 | 0.00426 | -0.1585 | 148.4977
0 | 0.6923 | 0.00405 | -0.1596 | 170.9383
0.5 | 0.7528 | 0.00373 | -0.161 | 201.8231
1 | 0.8115 | 0.00319 | -0.1623 | 254.3887
1.5 | 0.8704 | 0.00322 | -0.1631 | 270.3106
2 | 0.9105 | 0.00395 | -0.16 | 230.5063
2.5 | 0.9258 | 0.00515 | -0.1519 | 179.767
3 | 0.9217 | 0.00611 | -0.1395 | 150.8511
3.5 | 0.9334 | 0.00714 | -0.131 | 130.7283
4 | 0.9459 | 0.0084 | -0.1231 | 112.6071
4.5 | 0.9787 | 0.0092 | -0.1191 | 106.3804
5 | 1.0018 | 0.01038 | -0.1136 | 96.5125
5.5 | 1.0318 | 0.01141 | -0.1093 | 90.4294
6 | 1.0643 | 0.01241 | -0.1056 | 85.7615
6.5 | 1.1053 | 0.01313 | -0.1034 | 84.1813
7 | 1.1453 | 0.01391 | -0.101 | 82.3364
7.5 | 1.1867 | 0.01468 | -0.0989 | 80.8379
8 | 1.2267 | 0.01552 | -0.0967 | 79.0399
8.5 | 1.2665 | 0.01641 | -0.0944 | 77.1785
9 | 1.3063 | 0.01735 | -0.0922 | 75.2911
9.5 | 1.3452 | 0.01836 | -0.0899 | 73.268
10 | 1.384 | 0.01941 | -0.0877 | 71.3035
10.5 | 1.4201 | 0.02065 | -0.0851 | 68.77
11 | 1.4593 | 0.02177 | -0.083 | 67.0326
11.5 | 1.4949 | 0.02313 | -0.0805 | 64.6304
12 | 1.5309 | 0.02451 | -0.0781 | 62.4602
12.5 | 1.5637 | 0.02616 | -0.0754 | 59.7745
13 | 1.5982 | 0.02773 | -0.073 | 57.6343
13.5 | 1.6321 | 0.02942 | -0.0706 | 55.4759
14 | 1.6622 | 0.03143 | -0.0679 | 52.8858
14.5 | 1.6926 | 0.03346 | -0.0653 | 50.5858
15 | 1.7203 | 0.03579 | -0.0627 | 48.0665
15.5 | 1.7475 | 0.03825 | -0.0601 | 45.6863
16 | 1.7742 | 0.04081 | -0.0577 | 43.4746
16.5 | 1.7947 | 0.04397 | -0.055 | 40.8165
17 | 1.8141 | 0.04688 | -0.052 | 38.6967
17.5 | 1.8337 | 0.05041 | -0.0498 | 36.3757
18 | 1.8501 | 0.05436 | -0.0477 | 34.0342
18.5 | 1.8618 | 0.05898 | -0.0457 | 31.5666
19 | 1.8702 | 0.06409 | -0.0441 | 29.1808
19.5 | 1.8771 | 0.06962 | -0.0429 | 26.9621
20 | 1.8807 | 0.07578 | -0.0422 | 24.8179

## 127. Re 14M Mach 0.50 (1)
BIGFOIL.COM POLAR EXPORT
NACA66A715
NACA66A715 |  |  |  | Cl Max: | 1.545 | at alpha= | 7 | deg
JavaFoil+Calcfoil stall+Eppler ext transition |  |  |  | L/D Max: | 137.062 | at alpha= | 2 | deg
Re: | 14000000 |  |  | Cd Min: | 0.00475 | at alpha= | -2 | deg
Mach: | 0.5 |  |  | Cl=0 at alpha= | -5.697 | deg
|  |  |  | @ Cl=0.1, Cd= | 0.0060711
|  |  |  | @ Cl=0.4, Cd= | 0.0053539
|  |  |  | @ Cl=0.6, Cd= | 0.0054006
alpha (deg) | Cl | Cd | Cm | Cl/Cd
-20 | -0.806 | 0.1499 | -0.069 | -5.375
-19.5 | -0.777 | 0.14497 | -0.069 | -5.363
-19 | -0.749 | 0.13886 | -0.068 | -5.392
-18.5 | -0.722 | 0.13229 | -0.069 | -5.454
-18 | -0.693 | 0.13239 | -0.069 | -5.233
-17.5 | -0.666 | 0.12467 | -0.07 | -5.339
-17 | -0.636 | 0.12044 | -0.069 | -5.283
-16.5 | -0.61 | 0.11109 | -0.072 | -5.488
-16 | -0.585 | 0.10057 | -0.076 | -5.813
-15.5 | -0.559 | 0.09138 | -0.081 | -6.121
-15 | -0.548 | 0.06681 | -0.096 | -8.203
-14.5 | -0.495 | 0.10355 | -0.068 | -4.778
-14 | -0.467 | 0.09372 | -0.069 | -4.982
-13.5 | -0.44 | 0.08603 | -0.072 | -5.114
-13 | -0.413 | 0.07861 | -0.077 | -5.259
-12.5 | -0.387 | 0.07124 | -0.082 | -5.434
-12 | -0.403 | 0.02268 | -0.122 | -17.785
-11.5 | -0.383 | 0.01477 | -0.129 | -25.94
-11 | -0.355 | 0.01206 | -0.132 | -29.409
-10.5 | -0.27 | 0.06697 | -0.069 | -4.031
-10 | -0.242 | 0.06376 | -0.068 | -3.79
-9.5 | -0.214 | 0.0583 | -0.071 | -3.669
-9 | -0.186 | 0.05382 | -0.074 | -3.458
-8.5 | -0.159 | 0.04894 | -0.08 | -3.239
-8 | -0.183 | 0.04705 | -0.078 | -3.882
-7.5 | -0.168 | 0.04367 | -0.082 | -3.851
-7 | -0.161 | 0.00714 | -0.149 | -22.479
-6.5 | -0.103 | 0.00673 | -0.15 | -15.351
-6 | -0.04 | 0.00648 | -0.152 | -6.247
-5.5 | 0.026 | 0.00624 | -0.153 | 4.138
-5 | 0.094 | 0.00609 | -0.154 | 15.475
-4.5 | 0.164 | 0.00587 | -0.156 | 27.944
-4 | 0.235 | 0.00579 | -0.157 | 40.561
-3.5 | 0.306 | 0.00564 | -0.158 | 54.22
-3 | 0.377 | 0.00552 | -0.159 | 68.372
-2.5 | 0.449 | 0.005 | -0.16 | 89.834
-2 | 0.523 | 0.00475 | -0.161 | 110.19
-1.5 | 0.594 | 0.00532 | -0.163 | 111.69
-1 | 0.664 | 0.00626 | -0.163 | 106.045
-0.5 | 0.735 | 0.00663 | -0.164 | 110.876
0 | 0.797 | 0.00637 | -0.165 | 125.097
0.5 | 0.866 | 0.0067 | -0.166 | 129.306
1 | 0.934 | 0.00704 | -0.168 | 132.757
1.5 | 1.003 | 0.00733 | -0.169 | 136.795
2 | 1.071 | 0.00782 | -0.17 | 137.062
2.5 | 1.14 | 0.0084 | -0.171 | 135.678
3 | 1.208 | 0.00907 | -0.172 | 133.089
3.5 | 1.261 | 0.00981 | -0.173 | 128.585
4 | 1.322 | 0.01212 | -0.174 | 109.008
4.5 | 1.38 | 0.01282 | -0.175 | 107.62
5 | 1.433 | 0.01346 | -0.176 | 106.459
5.5 | 1.479 | 0.01411 | -0.177 | 104.835
6 | 1.517 | 0.01483 | -0.178 | 102.263
6.5 | 1.541 | 0.01575 | -0.179 | 97.837
7 | 1.545 | 0.01679 | -0.18 | 92.035
7.5 | 1.514 | 0.01795 | -0.181 | 84.335
8 | 1.401 | 0.0193 | -0.182 | 72.588
8.5 | 0.946 | 0.02081 | -0.182 | 45.434
9 | 0.975 | 0.02235 | -0.183 | 43.615
9.5 | 1.009 | 0.02207 | -0.184 | 45.703
10 | 1.04 | 0.02361 | -0.185 | 44.049
10.5 | 1.07 | 0.0258 | -0.186 | 41.48
11 | 1.097 | 0.02834 | -0.186 | 38.726
11.5 | 1.133 | 0.02672 | -0.188 | 42.384
12 | 1.162 | 0.02887 | -0.188 | 40.264

## 128. Re 14M Mach 0.50 (2)
BIGFOIL.COM POLAR EXPORT
NACA66A715
NACA66A715 |  |  |  | Cl Max: | 1.5439 | at alpha= | 11.5 | deg
XFOIL ncrit=9 |  |  |  | L/D Max: | 298.799 | at alpha= | 1.5 | deg
Re: | 14000000 |  |  | Cd Min: | 0.15666 | at alpha= | 16.5 | deg
Mach: | 0.5 |  |  | Cl=0 at alpha= | -5.6278 | deg
|  |  |  | @ Cl=0.1, Cd= | 0.0056323
|  |  |  | @ Cl=0.4, Cd= | 0.0048762
|  |  |  | @ Cl=0.6, Cd= | 0.0046361
alpha (deg) | Cl | Cd | Cm | Cl/Cd
-13 | -0.0818 | 0.09114 | -0.1698 | -0.89752
-12.5 | -0.0899 | 0.08202 | -0.1751 | -1.0961
-12 | -0.0962 | 0.07367 | -0.1799 | -1.3058
-10.5 | -0.1592 | 0.04241 | -0.2018 | -3.7538
-10 | -0.1754 | 0.03563 | -0.2049 | -4.9228
-9.5 | -0.1954 | 0.03053 | -0.2034 | -6.4003
-9 | -0.2343 | 0.02629 | -0.196 | -8.9121
-8.5 | -0.2629 | 0.02072 | -0.1885 | -12.6882
-8 | -0.264 | 0.01506 | -0.1825 | -17.5299
-7.5 | -0.2437 | 0.01004 | -0.1773 | -24.2729
-7 | -0.1863 | 0.00814 | -0.1743 | -22.887
-6.5 | -0.1227 | 0.00698 | -0.1722 | -17.5788
-6 | -0.0527 | 0.00643 | -0.1711 | -8.196
-5.5 | 0.0181 | 0.00601 | -0.1705 | 3.0116
-5 | 0.0896 | 0.00567 | -0.1706 | 15.8025
-4.5 | 0.1613 | 0.00541 | -0.171 | 29.8152
-4 | 0.2328 | 0.00522 | -0.1717 | 44.5977
-3.5 | 0.304 | 0.00508 | -0.1726 | 59.8425
-3 | 0.3744 | 0.00492 | -0.1736 | 76.0976
-2.5 | 0.4445 | 0.0048 | -0.1747 | 92.6042
-2 | 0.5141 | 0.00472 | -0.1759 | 108.9195
-1.5 | 0.5831 | 0.00466 | -0.177 | 125.1288
-1 | 0.6538 | 0.00456 | -0.1786 | 143.3772
-0.5 | 0.7235 | 0.00447 | -0.18 | 161.8568
0 | 0.7909 | 0.00427 | -0.1811 | 185.2225
0.5 | 0.8594 | 0.00393 | -0.1825 | 218.6768
1 | 0.9283 | 0.00326 | -0.1843 | 284.7546
1.5 | 0.995 | 0.00333 | -0.1848 | 298.7988
2 | 1.0552 | 0.00354 | -0.1839 | 298.0791
2.5 | 1.0591 | 0.00437 | -0.1712 | 242.357
3 | 1.0376 | 0.00592 | -0.1542 | 175.2703
4 | 1.0161 | 0.01006 | -0.1275 | 101.004
4.5 | 1.0172 | 0.01228 | -0.1171 | 82.8339
5 | 1.0288 | 0.01441 | -0.109 | 71.3949
6 | 1.0805 | 0.01815 | -0.0975 | 59.5317
6.5 | 1.1245 | 0.01944 | -0.0943 | 57.8447
7 | 1.1712 | 0.02069 | -0.0915 | 56.6071
7.5 | 1.2169 | 0.02205 | -0.0885 | 55.1882
8 | 1.2632 | 0.02348 | -0.0855 | 53.799
8.5 | 1.3085 | 0.02499 | -0.0822 | 52.3609
9 | 1.3533 | 0.02667 | -0.0788 | 50.7424
9.5 | 1.3996 | 0.02834 | -0.0754 | 49.386
10 | 1.4406 | 0.03044 | -0.0714 | 47.3259
10.5 | 1.481 | 0.03272 | -0.0672 | 45.2628
11 | 1.52 | 0.03522 | -0.0627 | 43.1573
11.5 | 1.5439 | 0.03887 | -0.0571 | 39.7196
12 | 1.5433 | 0.04448 | -0.0506 | 34.6965
12.5 | 1.5211 | 0.05212 | -0.0442 | 29.1846
13 | 1.492 | 0.06112 | -0.0394 | 24.411
13.5 | 1.46 | 0.07155 | -0.0369 | 20.4053
14 | 1.4248 | 0.08352 | -0.0373 | 17.0594
14.5 | 1.3877 | 0.09687 | -0.0405 | 14.3254
15 | 1.3507 | 0.11134 | -0.0463 | 12.1313
15.5 | 1.3158 | 0.12651 | -0.0545 | 10.4008
16 | 1.2881 | 0.14159 | -0.0638 | 9.0974
16.5 | 1.2655 | 0.15666 | -0.074 | 8.078

## 129. Re 16M Mach 0.00 (1)
BIGFOIL.COM POLAR EXPORT
NACA66A715
NACA66A715 |  |  |  | Cl Max: | 1.65 | at alpha= | 11 | deg
JavaFoil+Calcfoil stall+Eppler ext transition |  |  |  | L/D Max: | 139.997 | at alpha= | 2.5 | deg
Re: | 16000000 |  |  | Cd Min: | 0.00506 | at alpha= | -0.5 | deg
Mach: | 0 |  |  | Cl=0 at alpha= | -5.6917 | deg
|  |  |  | @ Cl=0.1, Cd= | 0.0053833
|  |  |  | @ Cl=0.4, Cd= | 0.005247
|  |  |  | @ Cl=0.6, Cd= | 0.0054672
alpha (deg) | Cl | Cd | Cm | Cl/Cd
-20 | -0.452 | 0.16268 | -0.05 | -2.778
-19.5 | -0.465 | 0.15678 | -0.05 | -2.964
-19 | -0.477 | 0.15029 | -0.051 | -3.174
-18.5 | -0.489 | 0.14122 | -0.052 | -3.461
-18 | -0.499 | 0.13676 | -0.052 | -3.652
-17.5 | -0.509 | 0.13059 | -0.052 | -3.9
-17 | -0.518 | 0.12393 | -0.053 | -4.179
-16.5 | -0.525 | 0.11803 | -0.054 | -4.449
-16 | -0.531 | 0.11013 | -0.056 | -4.82
-15.5 | -0.534 | 0.10479 | -0.056 | -5.096
-15 | -0.535 | 0.09987 | -0.057 | -5.356
-14.5 | -0.534 | 0.0933 | -0.059 | -5.72
-14 | -0.53 | 0.08802 | -0.061 | -6.017
-13.5 | -0.523 | 0.08229 | -0.063 | -6.351
-13 | -0.511 | 0.07847 | -0.063 | -6.516
-12.5 | -0.498 | 0.07317 | -0.065 | -6.801
-12 | -0.482 | 0.06615 | -0.071 | -7.291
-11.5 | -0.462 | 0.06154 | -0.073 | -7.501
-11 | -0.533 | 0.00778 | -0.12 | -68.526
-10.5 | -0.498 | 0.00745 | -0.121 | -66.807
-10 | -0.458 | 0.00718 | -0.122 | -63.786
-9.5 | -0.415 | 0.00687 | -0.123 | -60.421
-9 | -0.368 | 0.00667 | -0.124 | -55.18
-8.5 | -0.319 | 0.00651 | -0.126 | -48.945
-8 | -0.266 | 0.00628 | -0.127 | -42.349
-7.5 | -0.21 | 0.00613 | -0.128 | -34.297
-7 | -0.153 | 0.00599 | -0.129 | -25.607
-6.5 | -0.095 | 0.00586 | -0.13 | -16.286
-6 | -0.037 | 0.00565 | -0.131 | -6.477
-5.5 | 0.023 | 0.00553 | -0.132 | 4.164
-5 | 0.083 | 0.0054 | -0.134 | 15.415
-4.5 | 0.144 | 0.00534 | -0.135 | 26.995
-4 | 0.205 | 0.00522 | -0.136 | 39.315
-3.5 | 0.267 | 0.00516 | -0.137 | 51.704
-3 | 0.328 | 0.00519 | -0.138 | 63.263
-2.5 | 0.39 | 0.00512 | -0.139 | 76.18
-2 | 0.453 | 0.00592 | -0.14 | 76.5
-1.5 | 0.514 | 0.00588 | -0.141 | 87.368
-1 | 0.575 | 0.00575 | -0.142 | 100.127
-0.5 | 0.636 | 0.00506 | -0.143 | 125.877
0 | 0.695 | 0.00603 | -0.144 | 115.173
0.5 | 0.755 | 0.00625 | -0.145 | 120.813
1 | 0.814 | 0.00645 | -0.146 | 126.288
1.5 | 0.874 | 0.00666 | -0.147 | 131.325
2 | 0.934 | 0.00686 | -0.148 | 136.108
2.5 | 0.993 | 0.0071 | -0.149 | 139.997
3 | 1.053 | 0.00753 | -0.15 | 139.823
3.5 | 1.104 | 0.00789 | -0.151 | 139.849
4 | 1.16 | 0.00831 | -0.152 | 139.505
4.5 | 1.214 | 0.00985 | -0.153 | 123.254
5 | 1.267 | 0.01029 | -0.153 | 123.151
5.5 | 1.318 | 0.01068 | -0.154 | 123.356
6 | 1.367 | 0.01109 | -0.155 | 123.242
6.5 | 1.413 | 0.01151 | -0.156 | 122.756
7 | 1.457 | 0.01196 | -0.157 | 121.828
7.5 | 1.499 | 0.01242 | -0.158 | 120.685
8 | 1.537 | 0.01291 | -0.159 | 119
8.5 | 1.569 | 0.01344 | -0.16 | 116.742
9 | 1.596 | 0.01397 | -0.16 | 114.239
9.5 | 1.618 | 0.01451 | -0.161 | 111.464
10 | 1.634 | 0.01514 | -0.162 | 107.94
10.5 | 1.645 | 0.01583 | -0.163 | 103.908
11 | 1.65 | 0.01658 | -0.164 | 99.555
11.5 | 1.645 | 0.0172 | -0.164 | 95.691
12 | 1.632 | 0.01824 | -0.165 | 89.495
12.5 | 1.612 | 0.01901 | -0.166 | 84.824
13 | 1.586 | 0.02006 | -0.166 | 79.077
13.5 | 1.555 | 0.02113 | -0.167 | 73.585
14 | 1.519 | 0.02222 | -0.167 | 68.38
14.5 | 1.48 | 0.02323 | -0.168 | 63.722
15 | 1.437 | 0.02424 | -0.169 | 59.303
15.5 | 1.392 | 0.0255 | -0.169 | 54.582
16 | 1.343 | 0.02711 | -0.169 | 49.544

## 130. Re 16M Mach 0.00 (2)
BIGFOIL.COM POLAR EXPORT
NACA66A715
NACA66A715 |  |  |  | Cl Max: | 1.9234 | at alpha= | 20 | deg
XFOIL ncrit=9 |  |  |  | L/D Max: | 238.506 | at alpha= | 1.5 | deg
Re: | 16000000 |  |  | Cd Min: | 0.05354 | at alpha= | 20 | deg
Mach: | 0 |  |  | Cl=0 at alpha= | -5.6872 | deg
|  |  |  | @ Cl=0.1, Cd= | 0.0049767
|  |  |  | @ Cl=0.4, Cd= | 0.0044733
|  |  |  | @ Cl=0.6, Cd= | 0.0041957
alpha (deg) | Cl | Cd | Cm | Cl/Cd
-20 | -1.219 | 0.02644 | -0.1578 | -46.1044
-19.5 | -1.2085 | 0.02398 | -0.1565 | -50.3962
-19 | -1.2019 | 0.02152 | -0.1543 | -55.8504
-18.5 | -1.1867 | 0.01972 | -0.1521 | -60.1775
-18 | -1.1695 | 0.01813 | -0.1495 | -64.5063
-16.5 | -1.1178 | 0.01477 | -0.1372 | -75.6804
-16 | -1.0844 | 0.01383 | -0.135 | -78.4093
-15.5 | -1.0452 | 0.01303 | -0.1335 | -80.2149
-15 | -1.0046 | 0.01217 | -0.1322 | -82.5472
-14.5 | -0.9595 | 0.01146 | -0.1315 | -83.726
-14 | -0.9134 | 0.01076 | -0.1309 | -84.8885
-13.5 | -0.8638 | 0.01023 | -0.1308 | -84.4379
-13 | -0.8139 | 0.00967 | -0.1307 | -84.1675
-12.5 | -0.7642 | 0.00902 | -0.1305 | -84.7228
-12 | -0.7138 | 0.00836 | -0.1305 | -85.3828
-11.5 | -0.6621 | 0.00781 | -0.1307 | -84.7759
-11 | -0.6071 | 0.0075 | -0.1312 | -80.9467
-10.5 | -0.552 | 0.00716 | -0.1318 | -77.095
-10 | -0.4963 | 0.00689 | -0.1325 | -72.0319
-9.5 | -0.4398 | 0.00667 | -0.1333 | -65.937
-9 | -0.3827 | 0.00644 | -0.1342 | -59.4255
-8.5 | -0.3253 | 0.00625 | -0.1351 | -52.048
-8 | -0.2678 | 0.00608 | -0.1361 | -44.0461
-7.5 | -0.2103 | 0.00591 | -0.137 | -35.5838
-7 | -0.1529 | 0.00569 | -0.138 | -26.8717
-6.5 | -0.0948 | 0.00547 | -0.139 | -17.3309
-6 | -0.0366 | 0.00528 | -0.1401 | -6.9318
-5.5 | 0.0219 | 0.00513 | -0.1412 | 4.269
-5 | 0.0805 | 0.00501 | -0.1423 | 16.0679
-4.5 | 0.1391 | 0.00491 | -0.1435 | 28.3299
-4 | 0.1976 | 0.00481 | -0.1446 | 41.0811
-3.5 | 0.2565 | 0.00468 | -0.1458 | 54.8077
-3 | 0.3155 | 0.00456 | -0.147 | 69.1886
-2 | 0.4325 | 0.00444 | -0.1493 | 97.4099
-1.5 | 0.4917 | 0.00435 | -0.1505 | 113.0345
-1 | 0.5503 | 0.00429 | -0.1517 | 128.2751
-0.5 | 0.6083 | 0.00418 | -0.1528 | 145.5263
0.5 | 0.7237 | 0.00379 | -0.155 | 190.9499
1 | 0.7794 | 0.00342 | -0.156 | 227.8947
1.5 | 0.83 | 0.00348 | -0.1558 | 238.5057
2 | 0.8615 | 0.00451 | -0.1515 | 191.02
2.5 | 0.8856 | 0.00549 | -0.1456 | 161.3115
3.5 | 0.9193 | 0.00693 | -0.1308 | 132.6551
4 | 0.941 | 0.00779 | -0.1248 | 120.7959
4.5 | 0.9717 | 0.00851 | -0.1207 | 114.1833
5 | 1.0015 | 0.00933 | -0.1166 | 107.3419
5.5 | 1.0327 | 0.01017 | -0.1129 | 101.5438
6 | 1.0686 | 0.01088 | -0.1101 | 98.2169
6.5 | 1.1075 | 0.01151 | -0.1079 | 96.2207
7 | 1.1481 | 0.01209 | -0.1061 | 94.9628
7.5 | 1.1877 | 0.01274 | -0.1042 | 93.2261
8 | 1.2261 | 0.01342 | -0.1021 | 91.3636
8.5 | 1.2659 | 0.01409 | -0.1004 | 89.8439
9 | 1.3018 | 0.01493 | -0.0981 | 87.1936
9.5 | 1.3411 | 0.01566 | -0.0964 | 85.6386
10 | 1.3767 | 0.01658 | -0.0942 | 83.0338
10.5 | 1.4131 | 0.01749 | -0.0922 | 80.7947
11 | 1.4504 | 0.01837 | -0.0905 | 78.9548
11.5 | 1.4848 | 0.01943 | -0.0884 | 76.4179
12 | 1.5211 | 0.02043 | -0.0867 | 74.4542
12.5 | 1.5517 | 0.02176 | -0.0843 | 71.3097
13 | 1.5859 | 0.02293 | -0.0825 | 69.1627
13.5 | 1.6171 | 0.02431 | -0.0804 | 66.52
14 | 1.6504 | 0.0256 | -0.0787 | 64.4688
14.5 | 1.6796 | 0.02716 | -0.0766 | 61.8409
15 | 1.7067 | 0.02893 | -0.0744 | 58.9941
15.5 | 1.7352 | 0.03065 | -0.0725 | 56.6134
16 | 1.7613 | 0.03256 | -0.0705 | 54.094
16.5 | 1.7894 | 0.03437 | -0.0688 | 52.0628
17 | 1.8106 | 0.03632 | -0.0663 | 49.8513
17.5 | 1.8332 | 0.03869 | -0.0644 | 47.3818
18 | 1.8548 | 0.04118 | -0.0626 | 45.0413
18.5 | 1.8716 | 0.04419 | -0.0606 | 42.3535
19 | 1.8907 | 0.04707 | -0.0591 | 40.1678
19.5 | 1.9102 | 0.04994 | -0.0577 | 38.2499
20 | 1.9234 | 0.05354 | -0.0562 | 35.9245

## 131. Re 16M Mach 0.10 (1)
BIGFOIL.COM POLAR EXPORT
NACA66A715
NACA66A715 |  |  |  | Cl Max: | 1.644 | at alpha= | 11 | deg
JavaFoil+Calcfoil stall+Eppler ext transition |  |  |  | L/D Max: | 139.91 | at alpha= | 3 | deg
Re: | 16000000 |  |  | Cd Min: | 0.00511 | at alpha= | -2.5 | deg
Mach: | 0.1 |  |  | Cl=0 at alpha= | -5.6917 | deg
|  |  |  | @ Cl=0.1, Cd= | 0.0053864
|  |  |  | @ Cl=0.4, Cd= | 0.0052078
|  |  |  | @ Cl=0.6, Cd= | 0.0057932
alpha (deg) | Cl | Cd | Cm | Cl/Cd
-16.5 | -0.497 | 0.11956 | -0.053 | -4.154
-16 | -0.505 | 0.11143 | -0.055 | -4.536
-15.5 | -0.512 | 0.106 | -0.056 | -4.826
-15 | -0.516 | 0.09989 | -0.057 | -5.163
-14.5 | -0.517 | 0.0946 | -0.058 | -5.466
-14 | -0.515 | 0.08923 | -0.059 | -5.775
-13.5 | -0.51 | 0.0839 | -0.061 | -6.085
-13 | -0.502 | 0.07951 | -0.062 | -6.312
-12.5 | -0.49 | 0.07446 | -0.064 | -6.58
-12 | -0.476 | 0.06794 | -0.069 | -7.001
-11.5 | -0.554 | 0.00847 | -0.118 | -65.408
-11 | -0.53 | 0.00795 | -0.12 | -66.671
-10.5 | -0.496 | 0.00748 | -0.122 | -66.33
-10 | -0.457 | 0.00719 | -0.123 | -63.666
-9.5 | -0.415 | 0.00699 | -0.124 | -59.357
-9 | -0.369 | 0.00672 | -0.125 | -54.845
-8.5 | -0.319 | 0.00655 | -0.126 | -48.721
-8 | -0.267 | 0.00632 | -0.127 | -42.176
-7.5 | -0.211 | 0.00617 | -0.128 | -34.178
-7 | -0.154 | 0.00601 | -0.13 | -25.633
-6.5 | -0.096 | 0.00585 | -0.131 | -16.382
-6 | -0.037 | 0.00564 | -0.132 | -6.524
-5.5 | 0.023 | 0.00553 | -0.133 | 4.181
-5 | 0.084 | 0.00541 | -0.134 | 15.467
-4.5 | 0.145 | 0.00532 | -0.135 | 27.21
-4 | 0.206 | 0.0052 | -0.137 | 39.674
-3.5 | 0.268 | 0.0052 | -0.138 | 51.495
-3 | 0.33 | 0.00517 | -0.139 | 63.832
-2.5 | 0.392 | 0.00511 | -0.14 | 76.626
-2 | 0.455 | 0.00588 | -0.141 | 77.41
-1.5 | 0.517 | 0.00586 | -0.142 | 88.124
-1 | 0.578 | 0.00574 | -0.143 | 100.746
-0.5 | 0.64 | 0.00589 | -0.144 | 108.622
0 | 0.698 | 0.00603 | -0.145 | 115.649
0.5 | 0.758 | 0.00625 | -0.146 | 121.289
1 | 0.818 | 0.00648 | -0.147 | 126.203
1.5 | 0.879 | 0.00668 | -0.148 | 131.565
2 | 0.939 | 0.00688 | -0.149 | 136.477
2.5 | 0.998 | 0.00714 | -0.15 | 139.751
3 | 1.058 | 0.00756 | -0.151 | 139.91
3.5 | 1.109 | 0.00796 | -0.152 | 139.408
4 | 1.165 | 0.00838 | -0.152 | 139.115
4.5 | 1.219 | 0.00992 | -0.153 | 122.908
5 | 1.272 | 0.01036 | -0.154 | 122.849
5.5 | 1.323 | 0.01078 | -0.155 | 122.777
6 | 1.372 | 0.01119 | -0.156 | 122.619
6.5 | 1.419 | 0.01161 | -0.157 | 122.216
7 | 1.463 | 0.01208 | -0.158 | 121.076
7.5 | 1.504 | 0.01254 | -0.159 | 119.887
8 | 1.541 | 0.01304 | -0.16 | 118.189
8.5 | 1.573 | 0.01359 | -0.16 | 115.785
9 | 1.598 | 0.01414 | -0.161 | 113.012
9.5 | 1.618 | 0.01478 | -0.162 | 109.513
10 | 1.633 | 0.01535 | -0.163 | 106.384
10.5 | 1.641 | 0.01606 | -0.164 | 102.173
11 | 1.644 | 0.0168 | -0.164 | 97.832
11.5 | 1.635 | 0.01746 | -0.165 | 93.693
12 | 1.618 | 0.01848 | -0.166 | 87.548
12.5 | 1.593 | 0.01934 | -0.166 | 82.368
13 | 1.562 | 0.02045 | -0.167 | 76.382
13.5 | 1.525 | 0.02155 | -0.168 | 70.8
14 | 1.485 | 0.02241 | -0.168 | 66.252
14.5 | 1.439 | 0.02379 | -0.169 | 60.496
15 | 1.39 | 0.02482 | -0.169 | 56.001
15.5 | 1.338 | 0.02649 | -0.17 | 50.486
16 | 1.284 | 0.02791 | -0.17 | 45.988

## 132. Re 16M Mach 0.10 (2)
BIGFOIL.COM POLAR EXPORT
NACA66A715
NACA66A715 |  |  |  | Cl Max: | 1.9183 | at alpha= | 20 | deg
XFOIL ncrit=9 |  |  |  | L/D Max: | 242.965 | at alpha= | 1.5 | deg
Re: | 16000000 |  |  | Cd Min: | 0.05657 | at alpha= | 20 | deg
Mach: | 0.1 |  |  | Cl=0 at alpha= | -5.6851 | deg
|  |  |  | @ Cl=0.1, Cd= | 0.0049875
|  |  |  | @ Cl=0.4, Cd= | 0.0044759
|  |  |  | @ Cl=0.6, Cd= | 0.0042026
alpha (deg) | Cl | Cd | Cm | Cl/Cd
-20 | -1.1765 | 0.03097 | -0.1634 | -37.9884
-19.5 | -1.1748 | 0.02749 | -0.1628 | -42.7355
-19 | -1.1776 | 0.02412 | -0.1609 | -48.8226
-17.5 | -1.1378 | 0.01815 | -0.1532 | -62.6887
-17 | -1.1213 | 0.0167 | -0.1496 | -67.1437
-16 | -1.0843 | 0.01469 | -0.1401 | -73.8121
-15.5 | -1.0478 | 0.01378 | -0.138 | -76.0377
-15 | -1.0086 | 0.01285 | -0.1362 | -78.4903
-14.5 | -0.9644 | 0.01206 | -0.1351 | -79.9668
-14 | -0.9208 | 0.01113 | -0.1339 | -82.7314
-13.5 | -0.8715 | 0.01051 | -0.1334 | -82.921
-13 | -0.8207 | 0.00997 | -0.1332 | -82.317
-12.5 | -0.77 | 0.00934 | -0.1329 | -82.4411
-12 | -0.7185 | 0.00872 | -0.1328 | -82.3968
-11.5 | -0.6683 | 0.00796 | -0.1325 | -83.9573
-11 | -0.6131 | 0.00758 | -0.1329 | -80.8839
-10.5 | -0.5571 | 0.00726 | -0.1334 | -76.7355
-10 | -0.501 | 0.00695 | -0.1339 | -72.0863
-9 | -0.3863 | 0.00649 | -0.1354 | -59.5223
-8.5 | -0.3283 | 0.00629 | -0.1363 | -52.194
-8 | -0.2702 | 0.00612 | -0.1372 | -44.1503
-7.5 | -0.2122 | 0.00595 | -0.1381 | -35.6639
-7 | -0.1542 | 0.00571 | -0.139 | -27.0053
-6.5 | -0.0958 | 0.00549 | -0.14 | -17.4499
-6 | -0.0371 | 0.0053 | -0.141 | -7
-5.5 | 0.0218 | 0.00515 | -0.1421 | 4.233
-5 | 0.0808 | 0.00502 | -0.1432 | 16.0956
-4.5 | 0.1398 | 0.00492 | -0.1443 | 28.4146
-3.5 | 0.2581 | 0.00469 | -0.1466 | 55.032
-3 | 0.3175 | 0.00456 | -0.1479 | 69.6272
-2 | 0.4352 | 0.00444 | -0.1501 | 98.018
-1.5 | 0.4947 | 0.00435 | -0.1514 | 113.7241
-1 | 0.5537 | 0.00429 | -0.1526 | 129.0676
-0.5 | 0.612 | 0.00418 | -0.1536 | 146.4115
0 | 0.6708 | 0.00398 | -0.1549 | 168.5427
0.5 | 0.7282 | 0.00379 | -0.1559 | 192.1372
1.5 | 0.8358 | 0.00344 | -0.1568 | 242.9651
2 | 0.8675 | 0.00446 | -0.1525 | 194.5067
2.5 | 0.8901 | 0.00547 | -0.1463 | 162.7239
3 | 0.9017 | 0.00619 | -0.1375 | 145.6704
3.5 | 0.9197 | 0.00699 | -0.1304 | 131.5737
4.5 | 0.9722 | 0.00862 | -0.1203 | 112.7842
5 | 1.0018 | 0.00946 | -0.1161 | 105.8985
5.5 | 1.0323 | 0.01034 | -0.1122 | 99.8356
6 | 1.0697 | 0.01104 | -0.1096 | 96.8931
6.5 | 1.1077 | 0.01171 | -0.1073 | 94.5944
7 | 1.1497 | 0.01228 | -0.1056 | 93.6238
7.5 | 1.1875 | 0.01301 | -0.1033 | 91.2759
8 | 1.2281 | 0.01365 | -0.1015 | 89.9707
8.5 | 1.2661 | 0.01441 | -0.0994 | 87.8626
9 | 1.304 | 0.01521 | -0.0973 | 85.7331
9.5 | 1.3439 | 0.01594 | -0.0957 | 84.3099
10 | 1.3785 | 0.01695 | -0.0932 | 81.3274
10.5 | 1.4163 | 0.01784 | -0.0914 | 79.389
11 | 1.4516 | 0.01886 | -0.0893 | 76.9671
11.5 | 1.4886 | 0.01985 | -0.0874 | 74.9924
12 | 1.5225 | 0.02102 | -0.0853 | 72.431
12.5 | 1.5556 | 0.02227 | -0.0831 | 69.8518
13 | 1.5878 | 0.02362 | -0.081 | 67.2227
13.5 | 1.6219 | 0.02489 | -0.0791 | 65.1627
14 | 1.6525 | 0.02642 | -0.077 | 62.5473
14.5 | 1.6843 | 0.02789 | -0.0751 | 60.3908
15 | 1.7096 | 0.02988 | -0.0726 | 57.2155
15.5 | 1.7396 | 0.03157 | -0.0708 | 55.1029
16.5 | 1.7917 | 0.03566 | -0.0667 | 50.244
17 | 1.8141 | 0.0376 | -0.0642 | 48.2473
17.5 | 1.834 | 0.04031 | -0.062 | 45.4974
18 | 1.8545 | 0.04305 | -0.0601 | 43.0778
18.5 | 1.8762 | 0.04576 | -0.0585 | 41.0009
19 | 1.8939 | 0.04891 | -0.0568 | 38.7221
19.5 | 1.9074 | 0.05253 | -0.0551 | 36.3107
20 | 1.9183 | 0.05657 | -0.0536 | 33.9102

## 133. Re 16M Mach 0.25 (1)
BIGFOIL.COM POLAR EXPORT
NACA66A715
NACA66A715 |  |  |  | Cl Max: | 1.612 | at alpha= | 9.5 | deg
JavaFoil+Calcfoil stall+Eppler ext transition |  |  |  | L/D Max: | 139.195 | at alpha= | 2.5 | deg
Re: | 16000000 |  |  | Cd Min: | 0.00515 | at alpha= | -2.5 | deg
Mach: | 0.25 |  |  | Cl=0 at alpha= | -5.6936 | deg
|  |  |  | @ Cl=0.1, Cd= | 0.0054919
|  |  |  | @ Cl=0.4, Cd= | 0.0051513
|  |  |  | @ Cl=0.6, Cd= | 0.0061862
alpha (deg) | Cl | Cd | Cm | Cl/Cd
-15.5 | -0.308 | 0.11434 | -0.055 | -2.695
-15 | -0.341 | 0.10974 | -0.055 | -3.109
-14.5 | -0.369 | 0.10298 | -0.056 | -3.588
-14 | -0.393 | 0.09745 | -0.056 | -4.029
-13.5 | -0.41 | 0.09182 | -0.057 | -4.467
-13 | -0.422 | 0.08435 | -0.059 | -5.007
-12.5 | -0.428 | 0.08089 | -0.06 | -5.289
-12 | -0.428 | 0.07393 | -0.063 | -5.783
-11.5 | -0.42 | 0.06974 | -0.063 | -6.027
-11 | -0.408 | 0.06497 | -0.066 | -6.273
-10.5 | -0.476 | 0.00808 | -0.124 | -58.976
-10 | -0.449 | 0.00755 | -0.126 | -59.464
-9.5 | -0.412 | 0.00729 | -0.127 | -56.538
-9 | -0.369 | 0.00692 | -0.128 | -53.375
-8.5 | -0.322 | 0.00678 | -0.13 | -47.498
-8 | -0.27 | 0.00654 | -0.131 | -41.335
-7.5 | -0.215 | 0.00631 | -0.132 | -33.994
-7 | -0.157 | 0.00615 | -0.133 | -25.535
-6.5 | -0.098 | 0.00598 | -0.134 | -16.377
-6 | -0.038 | 0.00578 | -0.136 | -6.509
-5.5 | 0.024 | 0.00564 | -0.137 | 4.196
-5 | 0.086 | 0.00551 | -0.138 | 15.571
-4.5 | 0.148 | 0.00543 | -0.139 | 27.32
-4 | 0.212 | 0.0053 | -0.14 | 39.907
-3.5 | 0.275 | 0.00523 | -0.141 | 52.589
-3 | 0.339 | 0.00519 | -0.143 | 65.248
-2.5 | 0.402 | 0.00515 | -0.144 | 78.149
-2 | 0.468 | 0.00596 | -0.145 | 78.434
-1.5 | 0.531 | 0.00564 | -0.146 | 94.193
-1 | 0.594 | 0.00621 | -0.147 | 95.607
-0.5 | 0.657 | 0.00596 | -0.148 | 110.192
0 | 0.716 | 0.00614 | -0.149 | 116.573
0.5 | 0.778 | 0.00641 | -0.15 | 121.477
1 | 0.84 | 0.00664 | -0.151 | 126.451
1.5 | 0.902 | 0.00685 | -0.152 | 131.704
2 | 0.963 | 0.00692 | -0.153 | 139.126
2.5 | 1.025 | 0.00736 | -0.154 | 139.195
3 | 1.086 | 0.00783 | -0.155 | 138.645
3.5 | 1.138 | 0.00825 | -0.155 | 137.889
4 | 1.194 | 0.00995 | -0.156 | 119.967
4.5 | 1.25 | 0.01043 | -0.157 | 119.892
5 | 1.304 | 0.01078 | -0.158 | 120.938
5.5 | 1.354 | 0.01126 | -0.159 | 120.309
6 | 1.403 | 0.01166 | -0.16 | 120.319
6.5 | 1.449 | 0.01218 | -0.161 | 118.941
7 | 1.491 | 0.01271 | -0.162 | 117.236
7.5 | 1.529 | 0.01326 | -0.163 | 115.291
8 | 1.562 | 0.0138 | -0.164 | 113.248
8.5 | 1.587 | 0.01443 | -0.165 | 110.032
9 | 1.604 | 0.01512 | -0.165 | 106.038
9.5 | 1.612 | 0.0158 | -0.166 | 102.005
10 | 1.611 | 0.01657 | -0.167 | 97.235
10.5 | 1.602 | 0.01734 | -0.168 | 92.394
11 | 1.582 | 0.01827 | -0.169 | 86.588
11.5 | 1.545 | 0.01933 | -0.169 | 79.959
12 | 1.493 | 0.0206 | -0.17 | 72.469
12.5 | 1.429 | 0.02172 | -0.17 | 65.797
13 | 1.355 | 0.02329 | -0.171 | 58.153
13.5 | 1.269 | 0.02483 | -0.172 | 51.117
14 | 1.176 | 0.02663 | -0.172 | 44.145
14.5 | 1.07 | 0.02971 | -0.172 | 36.015

## 134. Re 16M Mach 0.25 (2)
BIGFOIL.COM POLAR EXPORT
NACA66A715
NACA66A715 |  |  |  | Cl Max: | 1.8994 | at alpha= | 20 | deg
XFOIL ncrit=9 |  |  |  | L/D Max: | 258.657 | at alpha= | 1.5 | deg
Re: | 16000000 |  |  | Cd Min: | 0.17497 | at alpha= | -20 | deg
Mach: | 0.25 |  |  | Cl=0 at alpha= | -5.674 | deg
|  |  |  | @ Cl=0.1, Cd= | 0.0050586
|  |  |  | @ Cl=0.4, Cd= | 0.0045112
|  |  |  | @ Cl=0.6, Cd= | 0.0042691
alpha (deg) | Cl | Cd | Cm | Cl/Cd
-20 | -0.3183 | 0.17497 | -0.0939 | -1.8192
-19.5 | -0.301 | 0.1689 | -0.0983 | -1.7821
-19 | -0.3009 | 0.15836 | -0.1037 | -1.9001
-18.5 | -0.2878 | 0.15136 | -0.1082 | -1.9014
-18 | -0.2707 | 0.14541 | -0.1123 | -1.8616
-17.5 | -0.791 | 0.05185 | -0.1692 | -15.2555
-17 | -0.8624 | 0.03744 | -0.1796 | -23.0342
-16.5 | -0.9106 | 0.02958 | -0.1808 | -30.7843
-16 | -0.9407 | 0.02449 | -0.178 | -38.4116
-15.5 | -0.9531 | 0.02098 | -0.1735 | -45.429
-15 | -0.9575 | 0.01832 | -0.1678 | -52.2653
-14.5 | -0.9554 | 0.01668 | -0.1602 | -57.2782
-14 | -0.934 | 0.01494 | -0.1549 | -62.5167
-13.5 | -0.8971 | 0.0134 | -0.1515 | -66.9478
-13 | -0.8523 | 0.0122 | -0.1489 | -69.8607
-12.5 | -0.8041 | 0.01104 | -0.1469 | -72.8351
-12 | -0.7515 | 0.01017 | -0.1454 | -73.8938
-11.5 | -0.6961 | 0.00947 | -0.1443 | -73.5058
-11 | -0.6414 | 0.00865 | -0.1433 | -74.1503
-10.5 | -0.5877 | 0.00775 | -0.1424 | -75.8323
-10 | -0.5278 | 0.0074 | -0.1422 | -71.3243
-9.5 | -0.4676 | 0.00702 | -0.1422 | -66.6097
-9 | -0.4066 | 0.00674 | -0.1425 | -60.3264
-8.5 | -0.3454 | 0.00652 | -0.1429 | -52.9755
-8 | -0.2842 | 0.00633 | -0.1434 | -44.8973
-7.5 | -0.223 | 0.00613 | -0.1439 | -36.3785
-7 | -0.1619 | 0.00587 | -0.1446 | -27.5809
-6.5 | -0.101 | 0.00561 | -0.1453 | -18.0036
-6 | -0.0399 | 0.0054 | -0.1461 | -7.3889
-5.5 | 0.0213 | 0.00523 | -0.1471 | 4.0727
-5 | 0.0825 | 0.00509 | -0.148 | 16.2083
-4.5 | 0.1438 | 0.00498 | -0.1491 | 28.8755
-3.5 | 0.2669 | 0.00472 | -0.1514 | 56.5466
-3 | 0.3284 | 0.0046 | -0.1526 | 71.3913
-2.5 | 0.3893 | 0.00452 | -0.1538 | 86.1283
-2 | 0.45 | 0.00447 | -0.1549 | 100.6711
-1.5 | 0.5116 | 0.00437 | -0.1562 | 117.0709
-1 | 0.5726 | 0.00431 | -0.1575 | 132.8538
-0.5 | 0.6329 | 0.00422 | -0.1586 | 149.9763
0 | 0.6937 | 0.00401 | -0.1599 | 172.9925
0.5 | 0.7528 | 0.00381 | -0.1609 | 197.5853
1 | 0.8113 | 0.00338 | -0.1621 | 240.0296
1.5 | 0.8665 | 0.00335 | -0.1623 | 258.6567
2.5 | 0.9126 | 0.00535 | -0.1492 | 170.5794
3.5 | 0.9277 | 0.00726 | -0.13 | 127.7824
4 | 0.9458 | 0.00837 | -0.1231 | 112.9988
4.5 | 0.9784 | 0.00919 | -0.1191 | 106.4635
5 | 1.0046 | 0.01026 | -0.114 | 97.9142
5.5 | 1.0347 | 0.01127 | -0.1098 | 91.8101
6 | 1.0706 | 0.01213 | -0.1066 | 88.2605
6.5 | 1.1116 | 0.01284 | -0.1044 | 86.5732
7 | 1.1537 | 0.01353 | -0.1023 | 85.2698
7.5 | 1.1934 | 0.01435 | -0.0999 | 83.1638
8 | 1.236 | 0.01508 | -0.098 | 81.9629
8.5 | 1.2735 | 0.01605 | -0.0954 | 79.3458
9 | 1.3149 | 0.01689 | -0.0934 | 77.8508
9.5 | 1.3532 | 0.01792 | -0.091 | 75.5134
10 | 1.3916 | 0.01898 | -0.0886 | 73.3193
10.5 | 1.4288 | 0.02014 | -0.0862 | 70.9434
11 | 1.4678 | 0.02126 | -0.084 | 69.0405
11.5 | 1.5033 | 0.0226 | -0.0814 | 66.5177
12 | 1.5397 | 0.02395 | -0.079 | 64.2881
12.5 | 1.5726 | 0.02557 | -0.0763 | 61.5018
13 | 1.6095 | 0.02697 | -0.0741 | 59.6774
13.5 | 1.6412 | 0.02877 | -0.0715 | 57.0455
14 | 1.6719 | 0.03071 | -0.0688 | 54.4415
14.5 | 1.7027 | 0.03272 | -0.0662 | 52.0385
15 | 1.7311 | 0.03495 | -0.0636 | 49.5308
15.5 | 1.7589 | 0.03734 | -0.061 | 47.105
16 | 1.7839 | 0.04002 | -0.0583 | 44.5752
16.5 | 1.8062 | 0.04301 | -0.0557 | 41.9949
17 | 1.8268 | 0.04592 | -0.0529 | 39.7822
17.5 | 1.8476 | 0.04913 | -0.0504 | 37.6064
18 | 1.8637 | 0.05305 | -0.0482 | 35.131
18.5 | 1.8759 | 0.05755 | -0.0461 | 32.596
19 | 1.8861 | 0.06244 | -0.0444 | 30.2066
19.5 | 1.894 | 0.06777 | -0.0431 | 27.9475
20 | 1.8994 | 0.07364 | -0.0422 | 25.793

## 135. Re 16M Mach 0.50 (1)
BIGFOIL.COM POLAR EXPORT
NACA66A715
NACA66A715 |  |  |  | Cl Max: | 1.546 | at alpha= | 7 | deg
JavaFoil+Calcfoil stall+Eppler ext transition |  |  |  | L/D Max: | 134.735 | at alpha= | 2 | deg
Re: | 16000000 |  |  | Cd Min: | 0.00472 | at alpha= | -2 | deg
Mach: | 0.5 |  |  | Cl=0 at alpha= | -5.697 | deg
|  |  |  | @ Cl=0.1, Cd= | 0.005902
|  |  |  | @ Cl=0.4, Cd= | 0.0053326
|  |  |  | @ Cl=0.6, Cd= | 0.0063314
alpha (deg) | Cl | Cd | Cm | Cl/Cd
-20 | -0.804 | 0.16012 | -0.067 | -5.023
-19.5 | -0.776 | 0.15153 | -0.067 | -5.123
-19 | -0.748 | 0.14715 | -0.067 | -5.083
-18.5 | -0.72 | 0.13807 | -0.068 | -5.218
-18 | -0.693 | 0.13108 | -0.069 | -5.287
-17.5 | -0.666 | 0.12352 | -0.071 | -5.392
-17 | -0.637 | 0.11835 | -0.07 | -5.382
-16.5 | -0.611 | 0.10959 | -0.073 | -5.573
-16 | -0.586 | 0.09793 | -0.078 | -5.987
-15.5 | -0.563 | 0.08713 | -0.084 | -6.457
-15 | -0.562 | 0.05264 | -0.103 | -10.679
-14.5 | -0.495 | 0.10239 | -0.068 | -4.832
-14 | -0.467 | 0.09309 | -0.07 | -5.02
-13.5 | -0.44 | 0.08537 | -0.073 | -5.158
-13 | -0.414 | 0.07737 | -0.078 | -5.351
-12.5 | -0.388 | 0.06933 | -0.084 | -5.602
-12 | -0.412 | 0.01756 | -0.126 | -23.447
-11.5 | -0.385 | 0.01375 | -0.13 | -28.005
-11 | -0.356 | 0.01153 | -0.133 | -30.85
-10.5 | -0.27 | 0.06629 | -0.069 | -4.073
-10 | -0.242 | 0.06382 | -0.068 | -3.787
-9.5 | -0.214 | 0.05791 | -0.072 | -3.696
-9 | -0.186 | 0.05344 | -0.075 | -3.484
-8.5 | -0.159 | 0.0486 | -0.081 | -3.264
-8 | -0.183 | 0.0467 | -0.079 | -3.914
-7.5 | -0.169 | 0.04149 | -0.089 | -4.081
-7 | -0.161 | 0.00698 | -0.149 | -23.002
-6.5 | -0.103 | 0.00655 | -0.15 | -15.767
-6 | -0.04 | 0.00631 | -0.152 | -6.415
-5.5 | 0.026 | 0.00606 | -0.153 | 4.256
-5 | 0.094 | 0.00592 | -0.154 | 15.911
-4.5 | 0.164 | 0.00571 | -0.156 | 28.765
-4 | 0.235 | 0.00565 | -0.157 | 41.546
-3.5 | 0.306 | 0.00551 | -0.158 | 55.563
-3 | 0.377 | 0.00547 | -0.159 | 68.997
-2.5 | 0.449 | 0.00504 | -0.16 | 89.071
-2 | 0.523 | 0.00472 | -0.162 | 110.828
-1.5 | 0.594 | 0.00631 | -0.162 | 94.062
-1 | 0.664 | 0.00656 | -0.163 | 101.29
-0.5 | 0.735 | 0.00687 | -0.164 | 106.974
0 | 0.797 | 0.00672 | -0.165 | 118.492
0.5 | 0.866 | 0.00703 | -0.166 | 123.165
1 | 0.934 | 0.00737 | -0.168 | 126.765
1.5 | 1.003 | 0.0077 | -0.169 | 130.31
2 | 1.071 | 0.00795 | -0.17 | 134.735
2.5 | 1.14 | 0.00853 | -0.171 | 133.551
3 | 1.208 | 0.0092 | -0.172 | 131.235
3.5 | 1.262 | 0.00976 | -0.173 | 129.246
4 | 1.322 | 0.01187 | -0.174 | 111.352
4.5 | 1.381 | 0.01251 | -0.175 | 110.425
5 | 1.433 | 0.01318 | -0.176 | 108.789
5.5 | 1.48 | 0.01378 | -0.177 | 107.403
6 | 1.517 | 0.01451 | -0.178 | 104.601
6.5 | 1.542 | 0.01542 | -0.179 | 99.983
7 | 1.546 | 0.01638 | -0.18 | 94.369
7.5 | 1.515 | 0.01754 | -0.181 | 86.378
8 | 1.402 | 0.01893 | -0.182 | 74.071
8.5 | 0.946 | 0.02033 | -0.183 | 46.551
9 | 0.976 | 0.02191 | -0.183 | 44.545
9.5 | 1.009 | 0.02158 | -0.184 | 46.764
10 | 1.04 | 0.02308 | -0.185 | 45.081
10.5 | 1.071 | 0.02523 | -0.186 | 42.432
11 | 1.096 | 0.02812 | -0.186 | 38.97
11.5 | 1.133 | 0.0261 | -0.188 | 43.414
12 | 1.163 | 0.02834 | -0.188 | 41.034

## 136. Re 16M Mach 0.50 (2)
BIGFOIL.COM POLAR EXPORT
NACA66A715
NACA66A715 |  |  |  | Cl Max: | 1.5566 | at alpha= | 11.5 | deg
XFOIL ncrit=9 |  |  |  | L/D Max: | 305.982 | at alpha= | 1.5 | deg
Re: | 16000000 |  |  | Cd Min: | 0.15577 | at alpha= | 16.5 | deg
Mach: | 0.5 |  |  | Cl=0 at alpha= | -5.6234 | deg
|  |  |  | @ Cl=0.1, Cd= | 0.0054477
|  |  |  | @ Cl=0.4, Cd= | 0.0047712
|  |  |  | @ Cl=0.6, Cd= | 0.0045039
alpha (deg) | Cl | Cd | Cm | Cl/Cd
-13 | -0.0836 | 0.09061 | -0.1704 | -0.92264
-12.5 | -0.0942 | 0.08118 | -0.1759 | -1.1604
-12 | -0.1002 | 0.07299 | -0.1806 | -1.3728
-11.5 | -0.1403 | 0.06108 | -0.1881 | -2.297
-11 | -0.1635 | 0.05109 | -0.1947 | -3.2002
-10.5 | -0.1788 | 0.04009 | -0.2041 | -4.46
-10 | -0.205 | 0.03327 | -0.2061 | -6.1617
-9.5 | -0.2365 | 0.02806 | -0.203 | -8.4284
-9 | -0.2635 | 0.02471 | -0.1944 | -10.6637
-8.5 | -0.2765 | 0.01957 | -0.188 | -14.1288
-8 | -0.2825 | 0.01342 | -0.1815 | -21.0507
-7.5 | -0.252 | 0.00923 | -0.1767 | -27.3023
-7 | -0.1914 | 0.00766 | -0.1739 | -24.9869
-6.5 | -0.1255 | 0.00668 | -0.1719 | -18.7874
-6 | -0.0543 | 0.00617 | -0.1709 | -8.8006
-5.5 | 0.0178 | 0.00578 | -0.1706 | 3.0796
-5 | 0.0899 | 0.00548 | -0.1707 | 16.4051
-4.5 | 0.1619 | 0.00525 | -0.1712 | 30.8381
-4 | 0.2336 | 0.00508 | -0.1719 | 45.9843
-3.5 | 0.3048 | 0.00494 | -0.1728 | 61.7004
-3 | 0.3753 | 0.00481 | -0.1738 | 78.0249
-2.5 | 0.4453 | 0.0047 | -0.1749 | 94.7447
-1.5 | 0.5858 | 0.00452 | -0.1776 | 129.6018
-1 | 0.6562 | 0.00444 | -0.1791 | 147.7928
-0.5 | 0.7248 | 0.00439 | -0.1803 | 165.1025
0.5 | 0.8628 | 0.00391 | -0.1831 | 220.665
1 | 0.9298 | 0.00336 | -0.1845 | 276.7262
1.5 | 0.9975 | 0.00326 | -0.1854 | 305.9816
2 | 1.0398 | 0.00379 | -0.1808 | 274.3536
2.5 | 1.0341 | 0.00469 | -0.1662 | 220.4904
3 | 1.0185 | 0.00629 | -0.1507 | 161.9237
3.5 | 0.9929 | 0.00865 | -0.1345 | 114.7861
4 | 1.0055 | 0.01031 | -0.1257 | 97.5267
4.5 | 1.0154 | 0.01228 | -0.1168 | 82.6873
5 | 1.0267 | 0.01443 | -0.1086 | 71.1504
5.5 | 1.0532 | 0.01621 | -0.1029 | 64.9722
6 | 1.0879 | 0.01777 | -0.0984 | 61.2212
6.5 | 1.1315 | 0.01908 | -0.0952 | 59.3029
7 | 1.1804 | 0.02019 | -0.0926 | 58.4646
7.5 | 1.225 | 0.02161 | -0.0894 | 56.6867
8 | 1.2725 | 0.02294 | -0.0864 | 55.4708
8.5 | 1.317 | 0.02451 | -0.083 | 53.7332
9 | 1.363 | 0.0261 | -0.0797 | 52.2222
9.5 | 1.4085 | 0.02781 | -0.0761 | 50.6472
10 | 1.45 | 0.02986 | -0.0721 | 48.5599
10.5 | 1.4938 | 0.03191 | -0.0681 | 46.8129
11 | 1.5316 | 0.03448 | -0.0635 | 44.42
11.5 | 1.5566 | 0.03803 | -0.0579 | 40.9308
12 | 1.5559 | 0.04357 | -0.051 | 35.7104
12.5 | 1.5295 | 0.05143 | -0.0444 | 29.7395
13 | 1.5011 | 0.06028 | -0.0394 | 24.9021
13.5 | 1.4688 | 0.07066 | -0.0367 | 20.7869
14 | 1.4334 | 0.08255 | -0.0369 | 17.364
14.5 | 1.3928 | 0.09625 | -0.0401 | 14.4706
15 | 1.356 | 0.11064 | -0.0459 | 12.256
15.5 | 1.3214 | 0.12574 | -0.0539 | 10.509
16 | 1.2935 | 0.14078 | -0.0632 | 9.1881
16.5 | 1.2709 | 0.15577 | -0.0732 | 8.1588

## 137. Re 18M Mach 0.00 (1)
BIGFOIL.COM POLAR EXPORT
NACA66A715
NACA66A715 |  |  |  | Cl Max: | 1.651 | at alpha= | 11 | deg
JavaFoil+Calcfoil stall+Eppler ext transition |  |  |  | L/D Max: | 140.561 | at alpha= | 3.5 | deg
Re: | 18000000 |  |  | Cd Min: | 0.00519 | at alpha= | -4 | deg
Mach: | 0 |  |  | Cl=0 at alpha= | -5.6917 | deg
|  |  |  | @ Cl=0.1, Cd= | 0.0052861
|  |  |  | @ Cl=0.4, Cd= | 0.0059449
|  |  |  | @ Cl=0.6, Cd= | 0.0056118
alpha (deg) | Cl | Cd | Cm | Cl/Cd
-20 | -0.452 | 0.16163 | -0.05 | -2.796
-19.5 | -0.465 | 0.15588 | -0.05 | -2.98
-19 | -0.477 | 0.14923 | -0.051 | -3.196
-18.5 | -0.489 | 0.14233 | -0.051 | -3.433
-18 | -0.499 | 0.13584 | -0.052 | -3.677
-17.5 | -0.509 | 0.12912 | -0.053 | -3.945
-17 | -0.518 | 0.12307 | -0.053 | -4.209
-16.5 | -0.525 | 0.11796 | -0.054 | -4.453
-16 | -0.531 | 0.11037 | -0.056 | -4.811
-15.5 | -0.534 | 0.10467 | -0.056 | -5.102
-15 | -0.535 | 0.09969 | -0.057 | -5.367
-14.5 | -0.534 | 0.09292 | -0.059 | -5.746
-14 | -0.53 | 0.0874 | -0.061 | -6.061
-13.5 | -0.523 | 0.0821 | -0.063 | -6.364
-13 | -0.512 | 0.07809 | -0.064 | -6.55
-12.5 | -0.498 | 0.07261 | -0.066 | -6.858
-12 | -0.483 | 0.06546 | -0.072 | -7.376
-11.5 | -0.462 | 0.06089 | -0.074 | -7.591
-11 | -0.533 | 0.00753 | -0.12 | -70.743
-10.5 | -0.498 | 0.00728 | -0.121 | -68.367
-10 | -0.458 | 0.00705 | -0.122 | -65.013
-9.5 | -0.415 | 0.00678 | -0.123 | -61.241
-9 | -0.368 | 0.0066 | -0.124 | -55.841
-8.5 | -0.319 | 0.00641 | -0.126 | -49.727
-8 | -0.266 | 0.0062 | -0.127 | -42.852
-7.5 | -0.21 | 0.00604 | -0.128 | -34.805
-7 | -0.153 | 0.00589 | -0.129 | -26.027
-6.5 | -0.095 | 0.00575 | -0.13 | -16.618
-6 | -0.037 | 0.00562 | -0.131 | -6.522
-5.5 | 0.023 | 0.00542 | -0.132 | 4.252
-5 | 0.083 | 0.0053 | -0.134 | 15.73
-4.5 | 0.144 | 0.00525 | -0.135 | 27.421
-4 | 0.205 | 0.00519 | -0.136 | 39.523
-3.5 | 0.267 | 0.00519 | -0.137 | 51.358
-3 | 0.328 | 0.00571 | -0.138 | 57.48
-2.5 | 0.39 | 0.00591 | -0.139 | 66.019
-2 | 0.453 | 0.00613 | -0.14 | 73.877
-1.5 | 0.514 | 0.00602 | -0.141 | 85.369
-1 | 0.575 | 0.00587 | -0.142 | 97.947
-0.5 | 0.636 | 0.00524 | -0.143 | 121.496
0 | 0.695 | 0.00622 | -0.144 | 111.689
0.5 | 0.755 | 0.00643 | -0.145 | 117.44
1 | 0.815 | 0.00658 | -0.146 | 123.824
1.5 | 0.874 | 0.00681 | -0.147 | 128.347
2 | 0.934 | 0.00704 | -0.148 | 132.613
2.5 | 0.994 | 0.00735 | -0.149 | 135.228
3 | 1.053 | 0.00753 | -0.15 | 139.8
3.5 | 1.104 | 0.00786 | -0.151 | 140.561
4 | 1.16 | 0.00933 | -0.152 | 124.261
4.5 | 1.214 | 0.0097 | -0.153 | 125.184
5 | 1.267 | 0.01006 | -0.154 | 126.016
5.5 | 1.318 | 0.01048 | -0.154 | 125.774
6 | 1.367 | 0.01088 | -0.155 | 125.704
6.5 | 1.414 | 0.01128 | -0.156 | 125.383
7 | 1.458 | 0.01172 | -0.157 | 124.383
7.5 | 1.499 | 0.01218 | -0.158 | 123.13
8 | 1.538 | 0.01265 | -0.159 | 121.565
8.5 | 1.57 | 0.01317 | -0.16 | 119.245
9 | 1.597 | 0.01375 | -0.161 | 116.122
9.5 | 1.618 | 0.01429 | -0.161 | 113.217
10 | 1.635 | 0.01483 | -0.162 | 110.26
10.5 | 1.646 | 0.0155 | -0.163 | 106.167
11 | 1.651 | 0.01621 | -0.164 | 101.87
11.5 | 1.646 | 0.01682 | -0.164 | 97.842
12 | 1.633 | 0.01789 | -0.165 | 91.263
12.5 | 1.613 | 0.01863 | -0.166 | 86.596
13 | 1.587 | 0.01972 | -0.166 | 80.483
13.5 | 1.556 | 0.02064 | -0.167 | 75.39
14 | 1.52 | 0.02172 | -0.167 | 69.98
14.5 | 1.481 | 0.02272 | -0.168 | 65.179
15 | 1.438 | 0.02369 | -0.169 | 60.693
15.5 | 1.392 | 0.02511 | -0.169 | 55.441
16 | 1.344 | 0.02654 | -0.17 | 50.641

## 138. Re 18M Mach 0.00 (2)
BIGFOIL.COM POLAR EXPORT
NACA66A715
NACA66A715 |  |  |  | Cl Max: | 1.9317 | at alpha= | 20 | deg
XFOIL ncrit=9 |  |  |  | L/D Max: | 217.646 | at alpha= | 1.5 | deg
Re: | 18000000 |  |  | Cd Min: | 0.05267 | at alpha= | 20 | deg
Mach: | 0 |  |  | Cl=0 at alpha= | -5.6858 | deg
|  |  |  | @ Cl=0.1, Cd= | 0.0048864
|  |  |  | @ Cl=0.4, Cd= | 0.0043905
|  |  |  | @ Cl=0.6, Cd= | 0.0041386
alpha (deg) | Cl | Cd | Cm | Cl/Cd
-20 | -1.2383 | 0.02514 | -0.1572 | -49.2562
-19.5 | -1.2269 | 0.02284 | -0.1557 | -53.7172
-19 | -1.2178 | 0.02062 | -0.1533 | -59.0592
-18.5 | -1.2017 | 0.01892 | -0.1509 | -63.5148
-18 | -1.1835 | 0.01743 | -0.1483 | -67.9002
-17.5 | -1.1638 | 0.01621 | -0.1452 | -71.7952
-16 | -1.0894 | 0.01359 | -0.1343 | -80.1619
-15.5 | -1.0492 | 0.01281 | -0.133 | -81.9048
-15 | -1.0074 | 0.01199 | -0.1318 | -84.02
-14.5 | -0.962 | 0.01131 | -0.1312 | -85.0575
-14 | -0.9164 | 0.01053 | -0.1305 | -87.0275
-13.5 | -0.8666 | 0.01001 | -0.1304 | -86.5734
-13 | -0.8159 | 0.00952 | -0.1304 | -85.7038
-12.5 | -0.7654 | 0.0089 | -0.1304 | -86
-12 | -0.714 | 0.00836 | -0.1305 | -85.4067
-11.5 | -0.6635 | 0.00766 | -0.1305 | -86.6188
-11 | -0.6085 | 0.00733 | -0.1311 | -83.015
-10.5 | -0.553 | 0.00704 | -0.1317 | -78.5511
-10 | -0.4975 | 0.00675 | -0.1324 | -73.7037
-9.5 | -0.4407 | 0.00651 | -0.1332 | -67.6959
-9 | -0.3836 | 0.00629 | -0.1341 | -60.9857
-8.5 | -0.3263 | 0.0061 | -0.135 | -53.4918
-8 | -0.2687 | 0.00594 | -0.136 | -45.2357
-7.5 | -0.211 | 0.00578 | -0.137 | -36.5052
-7 | -0.1529 | 0.00558 | -0.138 | -27.4014
-6.5 | -0.0949 | 0.00537 | -0.139 | -17.6723
-6 | -0.0367 | 0.00517 | -0.1401 | -7.0986
-5.5 | 0.0217 | 0.00503 | -0.1412 | 4.3141
-5 | 0.0803 | 0.00492 | -0.1423 | 16.3211
-4.5 | 0.1389 | 0.00482 | -0.1435 | 28.8174
-4 | 0.1979 | 0.00471 | -0.1447 | 42.017
-3.5 | 0.257 | 0.00458 | -0.1459 | 56.1135
-3 | 0.3155 | 0.00449 | -0.147 | 70.2673
-2.5 | 0.374 | 0.00443 | -0.1481 | 84.4244
-2 | 0.4332 | 0.00434 | -0.1494 | 99.8157
-1.5 | 0.4919 | 0.00428 | -0.1506 | 114.9299
-1 | 0.5503 | 0.00424 | -0.1517 | 129.7877
-0.5 | 0.6091 | 0.00412 | -0.1529 | 147.8398
0 | 0.6663 | 0.004 | -0.1539 | 166.575
0.5 | 0.7225 | 0.00388 | -0.1548 | 186.2113
1 | 0.7745 | 0.00379 | -0.1549 | 204.3536
1.5 | 0.8227 | 0.00378 | -0.1543 | 217.6455
2 | 0.8535 | 0.00476 | -0.1499 | 179.3067
2.5 | 0.8808 | 0.00561 | -0.1447 | 157.0053
3 | 0.8953 | 0.00626 | -0.1366 | 143.0192
3.5 | 0.9159 | 0.00701 | -0.1301 | 130.6562
4 | 0.9409 | 0.00777 | -0.1248 | 121.094
4.5 | 0.9733 | 0.00845 | -0.121 | 115.1834
5 | 1.0045 | 0.00922 | -0.1171 | 108.9479
5.5 | 1.037 | 0.01001 | -0.1136 | 103.5964
6 | 1.074 | 0.01066 | -0.111 | 100.7505
6.5 | 1.1146 | 0.01123 | -0.1091 | 99.252
7 | 1.1542 | 0.01182 | -0.1071 | 97.6481
7.5 | 1.1943 | 0.01245 | -0.1052 | 95.9277
8 | 1.2327 | 0.01313 | -0.1032 | 93.8842
8.5 | 1.2716 | 0.01382 | -0.1013 | 92.0116
9 | 1.3093 | 0.01457 | -0.0992 | 89.8627
9.5 | 1.3476 | 0.01532 | -0.0974 | 87.9634
10 | 1.3848 | 0.01617 | -0.0954 | 85.6401
10.5 | 1.4198 | 0.01713 | -0.0932 | 82.8838
11 | 1.4578 | 0.01796 | -0.0915 | 81.1693
11.5 | 1.492 | 0.01901 | -0.0894 | 78.485
12 | 1.5277 | 0.02003 | -0.0876 | 76.2706
12.5 | 1.5588 | 0.02132 | -0.0852 | 73.1144
13 | 1.5934 | 0.02244 | -0.0834 | 71.0071
13.5 | 1.6251 | 0.02377 | -0.0814 | 68.3677
14 | 1.6581 | 0.02507 | -0.0796 | 66.1388
14.5 | 1.6871 | 0.02663 | -0.0775 | 63.3534
15 | 1.7156 | 0.02827 | -0.0754 | 60.6862
15.5 | 1.7431 | 0.03005 | -0.0733 | 58.0067
16 | 1.7722 | 0.03173 | -0.0716 | 55.8525
16.5 | 1.7977 | 0.03371 | -0.0696 | 53.3284
17.5 | 1.8421 | 0.03791 | -0.0651 | 48.5914
18 | 1.8624 | 0.04049 | -0.0632 | 45.9965
18.5 | 1.882 | 0.04322 | -0.0614 | 43.5447
19 | 1.9038 | 0.0458 | -0.06 | 41.5677
19.5 | 1.9191 | 0.04906 | -0.0583 | 39.1174
20 | 1.9317 | 0.05267 | -0.0567 | 36.6755

## 139. Re 18M Mach 0.10 (1)
BIGFOIL.COM POLAR EXPORT
NACA66A715
NACA66A715 |  |  |  | Cl Max: | 1.644 | at alpha= | 11 | deg
JavaFoil+Calcfoil stall+Eppler ext transition |  |  |  | L/D Max: | 140.378 | at alpha= | 3.5 | deg
Re: | 18000000 |  |  | Cd Min: | 0.00517 | at alpha= | -3.5 | deg
Mach: | 0.1 |  |  | Cl=0 at alpha= | -5.6917 | deg
|  |  |  | @ Cl=0.1, Cd= | 0.0053412
|  |  |  | @ Cl=0.4, Cd= | 0.0059341
|  |  |  | @ Cl=0.6, Cd= | 0.0059481
alpha (deg) | Cl | Cd | Cm | Cl/Cd
-16 | -0.505 | 0.11188 | -0.055 | -4.517
-15.5 | -0.512 | 0.10409 | -0.057 | -4.92
-15 | -0.516 | 0.10017 | -0.058 | -5.15
-14.5 | -0.517 | 0.09405 | -0.059 | -5.499
-14 | -0.515 | 0.0887 | -0.06 | -5.812
-13.5 | -0.511 | 0.08332 | -0.062 | -6.131
-13 | -0.502 | 0.07913 | -0.063 | -6.345
-12.5 | -0.491 | 0.07336 | -0.066 | -6.689
-12 | -0.476 | 0.06742 | -0.07 | -7.062
-11.5 | -0.459 | 0.06026 | -0.075 | -7.622
-11 | -0.53 | 0.00772 | -0.12 | -68.675
-10.5 | -0.496 | 0.00733 | -0.122 | -67.658
-10 | -0.457 | 0.00711 | -0.123 | -64.315
-9.5 | -0.415 | 0.00683 | -0.124 | -60.797
-9 | -0.369 | 0.00666 | -0.125 | -55.411
-8.5 | -0.319 | 0.00645 | -0.126 | -49.499
-8 | -0.267 | 0.00622 | -0.127 | -42.854
-7.5 | -0.211 | 0.00608 | -0.128 | -34.71
-7 | -0.154 | 0.00591 | -0.13 | -26.065
-6.5 | -0.096 | 0.00573 | -0.131 | -16.72
-6 | -0.037 | 0.0056 | -0.132 | -6.569
-5.5 | 0.023 | 0.0055 | -0.133 | 4.208
-5 | 0.084 | 0.00537 | -0.134 | 15.574
-4.5 | 0.145 | 0.00526 | -0.135 | 27.53
-4 | 0.206 | 0.00524 | -0.137 | 39.344
-3.5 | 0.268 | 0.00517 | -0.138 | 51.833
-3 | 0.33 | 0.00568 | -0.139 | 58.027
-2.5 | 0.392 | 0.00591 | -0.14 | 66.296
-2 | 0.455 | 0.0061 | -0.141 | 74.663
-1.5 | 0.517 | 0.00571 | -0.142 | 90.467
-1 | 0.578 | 0.00587 | -0.143 | 98.468
-0.5 | 0.64 | 0.00609 | -0.144 | 104.963
0 | 0.698 | 0.00626 | -0.145 | 111.485
0.5 | 0.758 | 0.00645 | -0.146 | 117.555
1 | 0.819 | 0.00659 | -0.147 | 124.24
1.5 | 0.879 | 0.00683 | -0.148 | 128.698
2 | 0.939 | 0.0071 | -0.149 | 132.23
2.5 | 0.998 | 0.00737 | -0.15 | 135.513
3 | 1.058 | 0.00758 | -0.151 | 139.507
3.5 | 1.11 | 0.0079 | -0.152 | 140.378
4 | 1.165 | 0.00939 | -0.152 | 124.045
4.5 | 1.22 | 0.00978 | -0.153 | 124.763
5 | 1.273 | 0.01015 | -0.154 | 125.437
5.5 | 1.324 | 0.01055 | -0.155 | 125.466
6 | 1.373 | 0.01096 | -0.156 | 125.288
6.5 | 1.419 | 0.01138 | -0.157 | 124.682
7 | 1.463 | 0.01184 | -0.158 | 123.601
7.5 | 1.504 | 0.01228 | -0.159 | 122.451
8 | 1.542 | 0.01277 | -0.16 | 120.729
8.5 | 1.574 | 0.01332 | -0.16 | 118.166
9 | 1.599 | 0.01385 | -0.161 | 115.447
9.5 | 1.619 | 0.01447 | -0.162 | 111.895
10 | 1.634 | 0.01501 | -0.163 | 108.805
10.5 | 1.642 | 0.01578 | -0.164 | 104.022
11 | 1.644 | 0.01644 | -0.164 | 100.035
11.5 | 1.636 | 0.01721 | -0.165 | 95.095
12 | 1.619 | 0.01807 | -0.166 | 89.587
12.5 | 1.594 | 0.01894 | -0.167 | 84.178
13 | 1.563 | 0.0201 | -0.167 | 77.77
13.5 | 1.526 | 0.0213 | -0.168 | 71.658
14 | 1.485 | 0.02201 | -0.168 | 67.465
14.5 | 1.44 | 0.02325 | -0.169 | 61.927
15 | 1.39 | 0.02471 | -0.169 | 56.27
15.5 | 1.338 | 0.02641 | -0.17 | 50.653
16 | 1.284 | 0.02726 | -0.17 | 47.104

## 140. Re 18M Mach 0.10 (2)
BIGFOIL.COM POLAR EXPORT
NACA66A715
NACA66A715 |  |  |  | Cl Max: | 1.9275 | at alpha= | 20 | deg
XFOIL ncrit=9 |  |  |  | L/D Max: | 221.578 | at alpha= | 1.5 | deg
Re: | 18000000 |  |  | Cd Min: | 0.05558 | at alpha= | 20 | deg
Mach: | 0.1 |  |  | Cl=0 at alpha= | -5.6837 | deg
|  |  |  | @ Cl=0.1, Cd= | 0.0048972
|  |  |  | @ Cl=0.4, Cd= | 0.0044042
|  |  |  | @ Cl=0.6, Cd= | 0.0041462
alpha (deg) | Cl | Cd | Cm | Cl/Cd
-20 | -1.2006 | 0.02917 | -0.1633 | -41.1587
-19.5 | -1.1975 | 0.02596 | -0.1622 | -46.1287
-19 | -1.1958 | 0.02302 | -0.1601 | -51.9461
-18.5 | -1.1852 | 0.02082 | -0.1577 | -56.926
-18 | -1.1701 | 0.01898 | -0.155 | -61.6491
-17.5 | -1.1526 | 0.01743 | -0.152 | -66.1274
-17 | -1.1358 | 0.01612 | -0.1481 | -70.4591
-16.5 | -1.1218 | 0.01508 | -0.1426 | -74.3899
-16 | -1.0931 | 0.01426 | -0.1391 | -76.655
-15.5 | -1.0538 | 0.01346 | -0.1373 | -78.2912
-15 | -1.0124 | 0.01262 | -0.1357 | -80.2219
-14.5 | -0.9676 | 0.01187 | -0.1347 | -81.5164
-14 | -0.9235 | 0.01094 | -0.1335 | -84.415
-13.5 | -0.8743 | 0.0103 | -0.1331 | -84.8835
-13 | -0.8233 | 0.00977 | -0.1328 | -84.2682
-12.5 | -0.7714 | 0.00922 | -0.1327 | -83.6659
-12 | -0.72 | 0.0086 | -0.1326 | -83.7209
-11.5 | -0.6685 | 0.00793 | -0.1325 | -84.3001
-11 | -0.6146 | 0.00742 | -0.1327 | -82.8302
-10.5 | -0.5583 | 0.00713 | -0.1332 | -78.3029
-10 | -0.5022 | 0.00681 | -0.1338 | -73.7445
-9.5 | -0.4449 | 0.00655 | -0.1345 | -67.9237
-9 | -0.3872 | 0.00633 | -0.1353 | -61.169
-8.5 | -0.3293 | 0.00614 | -0.1362 | -53.6319
-8 | -0.2712 | 0.00597 | -0.1371 | -45.4271
-7 | -0.1543 | 0.00561 | -0.139 | -27.5045
-6.5 | -0.0958 | 0.00539 | -0.14 | -17.7737
-6 | -0.0372 | 0.00519 | -0.141 | -7.1676
-5.5 | 0.0216 | 0.00505 | -0.1421 | 4.2772
-5 | 0.0806 | 0.00493 | -0.1432 | 16.3489
-4.5 | 0.1397 | 0.00483 | -0.1443 | 28.9234
-3.5 | 0.2586 | 0.00459 | -0.1468 | 56.3399
-3 | 0.3175 | 0.00449 | -0.1479 | 70.7127
-2.5 | 0.3763 | 0.00444 | -0.149 | 84.7523
-2 | 0.4359 | 0.00435 | -0.1503 | 100.2069
-1.5 | 0.495 | 0.00428 | -0.1515 | 115.6542
-1 | 0.5537 | 0.00424 | -0.1526 | 130.5896
-0.5 | 0.6129 | 0.00412 | -0.1538 | 148.7621
0 | 0.6705 | 0.00401 | -0.1548 | 167.207
0.5 | 0.7272 | 0.00387 | -0.1557 | 187.907
1 | 0.7796 | 0.00377 | -0.1559 | 206.7905
1.5 | 0.8287 | 0.00374 | -0.1554 | 221.5775
2 | 0.8593 | 0.00472 | -0.1509 | 182.0551
2.5 | 0.885 | 0.00559 | -0.1452 | 158.3184
3 | 0.8965 | 0.00628 | -0.1365 | 142.7548
3.5 | 0.9171 | 0.00705 | -0.13 | 130.0851
4 | 0.942 | 0.00784 | -0.1246 | 120.1531
4.5 | 0.9735 | 0.00856 | -0.1206 | 113.7266
5 | 1.0042 | 0.00937 | -0.1166 | 107.1718
6 | 1.0749 | 0.01083 | -0.1105 | 99.2521
6.5 | 1.114 | 0.01145 | -0.1083 | 97.2926
7 | 1.1557 | 0.01201 | -0.1066 | 96.2281
7.5 | 1.1945 | 0.0127 | -0.1044 | 94.0551
8 | 1.2343 | 0.01336 | -0.1025 | 92.3877
8.5 | 1.2738 | 0.01406 | -0.1006 | 90.5974
9 | 1.3107 | 0.01487 | -0.0984 | 88.1439
9.5 | 1.3505 | 0.0156 | -0.0966 | 86.5705
10 | 1.3852 | 0.01659 | -0.0942 | 83.4961
10.5 | 1.4231 | 0.01747 | -0.0923 | 81.4596
11 | 1.4597 | 0.01841 | -0.0904 | 79.2884
11.5 | 1.4954 | 0.01944 | -0.0884 | 76.9239
12 | 1.5307 | 0.02054 | -0.0864 | 74.5229
12.5 | 1.5624 | 0.02184 | -0.084 | 71.5385
13 | 1.597 | 0.02303 | -0.0821 | 69.3443
13.5 | 1.6295 | 0.02439 | -0.08 | 66.8102
14 | 1.6612 | 0.02581 | -0.078 | 64.3627
14.5 | 1.6911 | 0.02741 | -0.0758 | 61.6965
15 | 1.7177 | 0.02926 | -0.0735 | 58.7047
15.5 | 1.7487 | 0.03088 | -0.0717 | 56.6289
16 | 1.7749 | 0.03286 | -0.0695 | 54.014
16.5 | 1.8018 | 0.03484 | -0.0676 | 51.7164
17 | 1.8232 | 0.03729 | -0.0653 | 48.8925
17.5 | 1.8424 | 0.03957 | -0.0627 | 46.5605
18 | 1.8661 | 0.04199 | -0.061 | 44.4415
18.5 | 1.8861 | 0.04482 | -0.0592 | 42.0817
19 | 1.9038 | 0.04795 | -0.0574 | 39.7039
19.5 | 1.9157 | 0.05168 | -0.0555 | 37.0685
20 | 1.9275 | 0.05558 | -0.054 | 34.6797

## 141. Re 18M Mach 0.25 (1)
BIGFOIL.COM POLAR EXPORT
NACA66A715
NACA66A715 |  |  |  | Cl Max: | 1.613 | at alpha= | 9.5 | deg
JavaFoil+Calcfoil stall+Eppler ext transition |  |  |  | L/D Max: | 138.546 | at alpha= | 3.5 | deg
Re: | 18000000 |  |  | Cd Min: | 0.0052 | at alpha= | -3.5 | deg
Mach: | 0.25 |  |  | Cl=0 at alpha= | -5.6936 | deg
|  |  |  | @ Cl=0.1, Cd= | 0.005391
|  |  |  | @ Cl=0.4, Cd= | 0.005943
|  |  |  | @ Cl=0.6, Cd= | 0.0063881
alpha (deg) | Cl | Cd | Cm | Cl/Cd
-15.5 | -0.308 | 0.1148 | -0.054 | -2.684
-15 | -0.341 | 0.11025 | -0.055 | -3.095
-14.5 | -0.369 | 0.10267 | -0.055 | -3.598
-14 | -0.393 | 0.09703 | -0.057 | -4.047
-13.5 | -0.41 | 0.09176 | -0.057 | -4.471
-13 | -0.422 | 0.08424 | -0.06 | -5.014
-12.5 | -0.428 | 0.08035 | -0.06 | -5.326
-12 | -0.428 | 0.07411 | -0.063 | -5.77
-11.5 | -0.42 | 0.06957 | -0.063 | -6.044
-11 | -0.408 | 0.06475 | -0.066 | -6.296
-10.5 | -0.478 | 0.00737 | -0.124 | -64.804
-10 | -0.449 | 0.00738 | -0.126 | -60.812
-9.5 | -0.412 | 0.00709 | -0.127 | -58.098
-9 | -0.369 | 0.00676 | -0.128 | -54.617
-8.5 | -0.322 | 0.00668 | -0.13 | -48.244
-8 | -0.27 | 0.00646 | -0.131 | -41.833
-7.5 | -0.215 | 0.00621 | -0.132 | -34.541
-7 | -0.157 | 0.006 | -0.133 | -26.175
-6.5 | -0.098 | 0.00586 | -0.134 | -16.698
-6 | -0.038 | 0.00566 | -0.136 | -6.645
-5.5 | 0.024 | 0.00553 | -0.137 | 4.28
-5 | 0.086 | 0.0054 | -0.138 | 15.892
-4.5 | 0.148 | 0.00536 | -0.139 | 27.685
-4 | 0.212 | 0.00527 | -0.14 | 40.133
-3.5 | 0.275 | 0.0052 | -0.141 | 52.894
-3 | 0.339 | 0.00573 | -0.143 | 59.097
-2.5 | 0.402 | 0.00595 | -0.144 | 67.59
-2 | 0.468 | 0.00562 | -0.145 | 83.229
-1.5 | 0.531 | 0.00577 | -0.146 | 92.097
-1 | 0.594 | 0.00641 | -0.147 | 92.642
-0.5 | 0.657 | 0.00618 | -0.148 | 106.431
0 | 0.716 | 0.00637 | -0.149 | 112.462
0.5 | 0.778 | 0.0066 | -0.15 | 117.857
1 | 0.84 | 0.00676 | -0.151 | 124.203
1.5 | 0.902 | 0.007 | -0.152 | 128.76
2 | 0.963 | 0.00729 | -0.153 | 132.238
2.5 | 1.025 | 0.00758 | -0.154 | 135.108
3 | 1.086 | 0.00785 | -0.155 | 138.389
3.5 | 1.138 | 0.00821 | -0.156 | 138.546
4 | 1.195 | 0.00976 | -0.156 | 122.376
4.5 | 1.251 | 0.01017 | -0.157 | 122.922
5 | 1.304 | 0.01059 | -0.158 | 123.191
5.5 | 1.355 | 0.01106 | -0.159 | 122.551
6 | 1.404 | 0.01143 | -0.16 | 122.814
6.5 | 1.449 | 0.01193 | -0.161 | 121.462
7 | 1.491 | 0.01247 | -0.162 | 119.603
7.5 | 1.529 | 0.01299 | -0.163 | 117.756
8 | 1.563 | 0.01358 | -0.164 | 115.089
8.5 | 1.588 | 0.01414 | -0.165 | 112.286
9 | 1.604 | 0.01482 | -0.165 | 108.299
9.5 | 1.613 | 0.01547 | -0.166 | 104.285
10 | 1.612 | 0.01622 | -0.167 | 99.427
10.5 | 1.602 | 0.01699 | -0.168 | 94.31
11 | 1.583 | 0.01787 | -0.169 | 88.588
11.5 | 1.546 | 0.01903 | -0.169 | 81.251
12 | 1.494 | 0.0202 | -0.17 | 73.945
12.5 | 1.43 | 0.02127 | -0.171 | 67.23
13 | 1.355 | 0.02278 | -0.171 | 59.491
13.5 | 1.27 | 0.02433 | -0.172 | 52.208
14 | 1.175 | 0.02636 | -0.172 | 44.579
14.5 | 1.07 | 0.02972 | -0.171 | 35.993

## 142. Re 18M Mach 0.25 (2)
BIGFOIL.COM POLAR EXPORT
NACA66A715
NACA66A715 |  |  |  | Cl Max: | 1.9147 | at alpha= | 20 | deg
XFOIL ncrit=9 |  |  |  | L/D Max: | 236.556 | at alpha= | 1.5 | deg
Re: | 18000000 |  |  | Cd Min: | 0.17075 | at alpha= | -20 | deg
Mach: | 0.25 |  |  | Cl=0 at alpha= | -5.6724 | deg
|  |  |  | @ Cl=0.1, Cd= | 0.0049557
|  |  |  | @ Cl=0.4, Cd= | 0.0044444
|  |  |  | @ Cl=0.6, Cd= | 0.0042109
alpha (deg) | Cl | Cd | Cm | Cl/Cd
-20 | -0.3333 | 0.17075 | -0.0952 | -1.952
-19.5 | -0.316 | 0.16469 | -0.0996 | -1.9188
-19 | -0.3014 | 0.158 | -0.104 | -1.9076
-18.5 | -0.2876 | 0.15121 | -0.1084 | -1.902
-17.5 | -0.854 | 0.04396 | -0.1761 | -19.4268
-17 | -0.9072 | 0.03376 | -0.1814 | -26.872
-16.5 | -0.9486 | 0.02724 | -0.1806 | -34.8238
-16 | -0.9698 | 0.02289 | -0.1771 | -42.3678
-15.5 | -0.978 | 0.01978 | -0.1722 | -49.4439
-15 | -0.9797 | 0.01746 | -0.1659 | -56.1111
-14.5 | -0.9736 | 0.01601 | -0.1582 | -60.812
-14 | -0.9439 | 0.01436 | -0.154 | -65.7312
-13.5 | -0.9023 | 0.01311 | -0.151 | -68.8253
-13 | -0.8559 | 0.01195 | -0.1486 | -71.6234
-12.5 | -0.8066 | 0.01087 | -0.1466 | -74.2042
-12 | -0.754 | 0.00999 | -0.1451 | -75.4755
-11.5 | -0.6985 | 0.00925 | -0.1441 | -75.5135
-11 | -0.6425 | 0.00855 | -0.1432 | -75.1462
-10.5 | -0.5881 | 0.00771 | -0.1423 | -76.2776
-10 | -0.5292 | 0.00722 | -0.142 | -73.2964
-9.5 | -0.4688 | 0.00686 | -0.1421 | -68.3382
-9 | -0.4079 | 0.00658 | -0.1423 | -61.9909
-8.5 | -0.3467 | 0.00636 | -0.1427 | -54.5126
-7 | -0.1621 | 0.00576 | -0.1446 | -28.1424
-6.5 | -0.1012 | 0.00551 | -0.1453 | -18.3666
-6 | -0.0401 | 0.0053 | -0.1461 | -7.566
-5.5 | 0.0211 | 0.00514 | -0.1471 | 4.1051
-5 | 0.0824 | 0.00499 | -0.1481 | 16.513
-4.5 | 0.144 | 0.00487 | -0.1492 | 29.5688
-3.5 | 0.2674 | 0.00462 | -0.1516 | 57.8788
-3 | 0.3285 | 0.00452 | -0.1527 | 72.677
-2.5 | 0.3893 | 0.00446 | -0.1538 | 87.287
-2 | 0.4509 | 0.00437 | -0.1551 | 103.1808
-1.5 | 0.5121 | 0.00429 | -0.1564 | 119.3706
-1 | 0.5727 | 0.00426 | -0.1575 | 134.4366
-0.5 | 0.6339 | 0.00415 | -0.1588 | 152.747
0 | 0.6937 | 0.00401 | -0.1599 | 172.9925
0.5 | 0.7528 | 0.00385 | -0.1609 | 195.5325
1 | 0.8088 | 0.00362 | -0.1615 | 223.4254
1.5 | 0.8587 | 0.00363 | -0.1608 | 236.5565
3 | 0.9063 | 0.00639 | -0.1365 | 141.831
4 | 0.9448 | 0.00838 | -0.1229 | 112.7446
5 | 1.0073 | 0.01014 | -0.1145 | 99.3393
5.5 | 1.0382 | 0.01112 | -0.1103 | 93.3633
6.5 | 1.1176 | 0.01258 | -0.1053 | 88.8394
7 | 1.1613 | 0.01319 | -0.1035 | 88.044
7.5 | 1.1998 | 0.01404 | -0.1009 | 85.4558
8 | 1.2423 | 0.01477 | -0.099 | 84.1097
8.5 | 1.2802 | 0.01571 | -0.0964 | 81.4895
9 | 1.3215 | 0.01655 | -0.0943 | 79.8489
9.5 | 1.3608 | 0.01751 | -0.092 | 77.7156
10 | 1.3981 | 0.01861 | -0.0895 | 75.1263
11 | 1.4746 | 0.02085 | -0.0848 | 70.7242
11.5 | 1.511 | 0.02212 | -0.0824 | 68.3092
12 | 1.5466 | 0.02351 | -0.0798 | 65.7848
12.5 | 1.5813 | 0.025 | -0.0773 | 63.252
13 | 1.6173 | 0.02645 | -0.075 | 61.1456
13.5 | 1.649 | 0.02824 | -0.0722 | 58.3924
14 | 1.6813 | 0.03004 | -0.0696 | 55.9687
14.5 | 1.7114 | 0.03208 | -0.067 | 53.3479
15 | 1.7411 | 0.03419 | -0.0644 | 50.9242
15.5 | 1.7676 | 0.03665 | -0.0616 | 48.2292
16 | 1.7922 | 0.03934 | -0.0589 | 45.5567
16.5 | 1.8163 | 0.04216 | -0.0564 | 43.0811
17 | 1.8395 | 0.04517 | -0.0539 | 40.7239
17.5 | 1.8578 | 0.0482 | -0.0509 | 38.5436
18 | 1.8729 | 0.05217 | -0.0486 | 35.8999
18.5 | 1.8863 | 0.05652 | -0.0464 | 33.374
19 | 1.9004 | 0.06099 | -0.0447 | 31.1592
19.5 | 1.9106 | 0.06598 | -0.0433 | 28.9573
20 | 1.9147 | 0.07193 | -0.0423 | 26.6189

## 143. Re 18M Mach 0.50 (1)
BIGFOIL.COM POLAR EXPORT
NACA66A715
NACA66A715 |  |  |  | Cl Max: | 1.547 | at alpha= | 7 | deg
JavaFoil+Calcfoil stall+Eppler ext transition |  |  |  | L/D Max: | 132.023 | at alpha= | 2.5 | deg
Re: | 18000000 |  |  | Cd Min: | 0.00548 | at alpha= | -3.5 | deg
Mach: | 0.5 |  |  | Cl=0 at alpha= | -5.697 | deg
|  |  |  | @ Cl=0.1, Cd= | 0.0057889
|  |  |  | @ Cl=0.4, Cd= | 0.0056669
|  |  |  | @ Cl=0.6, Cd= | 0.0065406
alpha (deg) | Cl | Cd | Cm | Cl/Cd
-20 | -0.804 | 0.16725 | -0.067 | -4.807
-19.5 | -0.776 | 0.16235 | -0.067 | -4.777
-19 | -0.747 | 0.15293 | -0.067 | -4.888
-18.5 | -0.72 | 0.14439 | -0.068 | -4.987
-18 | -0.692 | 0.13907 | -0.068 | -4.976
-17.5 | -0.664 | 0.131 | -0.069 | -5.072
-17 | -0.636 | 0.1264 | -0.068 | -5.028
-16.5 | -0.608 | 0.11829 | -0.069 | -5.142
-16 | -0.588 | 0.09583 | -0.08 | -6.131
-15.5 | -0.565 | 0.08486 | -0.086 | -6.653
-15 | -0.55 | 0.06498 | -0.097 | -8.458
-14.5 | -0.495 | 0.10147 | -0.068 | -4.876
-14 | -0.468 | 0.09225 | -0.07 | -5.068
-13.5 | -0.44 | 0.08503 | -0.073 | -5.179
-13 | -0.415 | 0.07596 | -0.08 | -5.461
-12.5 | -0.39 | 0.06684 | -0.087 | -5.836
-12 | -0.414 | 0.0164 | -0.127 | -25.21
-11.5 | -0.385 | 0.01378 | -0.13 | -27.92
-11 | -0.356 | 0.01126 | -0.133 | -31.615
-10.5 | -0.27 | 0.06617 | -0.07 | -4.081
-10 | -0.242 | 0.06326 | -0.068 | -3.821
-9.5 | -0.214 | 0.05757 | -0.072 | -3.718
-9 | -0.186 | 0.0532 | -0.075 | -3.5
-8.5 | -0.159 | 0.048 | -0.083 | -3.31
-8 | -0.183 | 0.04617 | -0.081 | -3.965
-7.5 | -0.203 | 0.00779 | -0.144 | -26.04
-7 | -0.161 | 0.00682 | -0.149 | -23.533
-6.5 | -0.103 | 0.00645 | -0.15 | -16.018
-6 | -0.04 | 0.00621 | -0.152 | -6.522
-5.5 | 0.026 | 0.00594 | -0.153 | 4.345
-5 | 0.094 | 0.0058 | -0.154 | 16.248
-4.5 | 0.164 | 0.00567 | -0.156 | 28.932
-4 | 0.235 | 0.00554 | -0.157 | 42.389
-3.5 | 0.306 | 0.00548 | -0.158 | 55.819
-3 | 0.377 | 0.00552 | -0.159 | 68.425
-2.5 | 0.449 | 0.00598 | -0.16 | 75.097
-2 | 0.523 | 0.00629 | -0.161 | 83.122
-1.5 | 0.594 | 0.00652 | -0.162 | 91.062
-1 | 0.664 | 0.00676 | -0.163 | 98.332
-0.5 | 0.735 | 0.00705 | -0.164 | 104.205
0 | 0.797 | 0.00693 | -0.165 | 114.932
0.5 | 0.866 | 0.00728 | -0.166 | 118.86
1 | 0.935 | 0.00751 | -0.168 | 124.505
1.5 | 1.003 | 0.00784 | -0.169 | 128.052
2 | 1.072 | 0.00827 | -0.17 | 129.659
2.5 | 1.14 | 0.00864 | -0.171 | 132.023
3 | 1.208 | 0.00918 | -0.172 | 131.646
3.5 | 1.262 | 0.00971 | -0.173 | 129.934
4 | 1.323 | 0.01174 | -0.174 | 112.704
4.5 | 1.381 | 0.01226 | -0.175 | 112.675
5 | 1.434 | 0.01291 | -0.176 | 111.07
5.5 | 1.481 | 0.0135 | -0.177 | 109.684
6 | 1.518 | 0.01422 | -0.178 | 106.725
6.5 | 1.542 | 0.01506 | -0.179 | 102.42
7 | 1.547 | 0.0161 | -0.18 | 96.051
7.5 | 1.516 | 0.01717 | -0.181 | 88.321
8 | 1.403 | 0.01852 | -0.182 | 75.751
8.5 | 0.947 | 0.01994 | -0.183 | 47.49
9 | 0.977 | 0.02158 | -0.183 | 45.278
9.5 | 1.01 | 0.02115 | -0.185 | 47.751
10 | 1.041 | 0.0225 | -0.185 | 46.243
10.5 | 1.071 | 0.02467 | -0.186 | 43.42
11 | 1.098 | 0.02719 | -0.186 | 40.378
11.5 | 1.134 | 0.02553 | -0.188 | 44.4
12 | 1.163 | 0.02768 | -0.189 | 42.029

## 144. Re 18M Mach 0.50 (2)
BIGFOIL.COM POLAR EXPORT
NACA66A715
NACA66A715 |  |  |  | Cl Max: | 1.5678 | at alpha= | 11.5 | deg
XFOIL ncrit=9 |  |  |  | L/D Max: | 304.862 | at alpha= | 1.5 | deg
Re: | 18000000 |  |  | Cd Min: | 0.155 | at alpha= | 16.5 | deg
Mach: | 0.5 |  |  | Cl=0 at alpha= | -5.6219 | deg
|  |  |  | @ Cl=0.1, Cd= | 0.0053012
|  |  |  | @ Cl=0.4, Cd= | 0.0046921
|  |  |  | @ Cl=0.6, Cd= | 0.0044012
alpha (deg) | Cl | Cd | Cm | Cl/Cd
-13 | -0.0832 | 0.09041 | -0.1708 | -0.92025
-12.5 | -0.0971 | 0.08066 | -0.1764 | -1.2038
-12 | -0.1039 | 0.07228 | -0.1813 | -1.4375
-11.5 | -0.1451 | 0.06033 | -0.1889 | -2.4051
-11 | -0.1744 | 0.0494 | -0.1964 | -3.5304
-10.5 | -0.1939 | 0.03844 | -0.2058 | -5.0442
-10 | -0.2226 | 0.03197 | -0.2066 | -6.9628
-9.5 | -0.2528 | 0.02712 | -0.2027 | -9.3215
-8.5 | -0.2907 | 0.01847 | -0.1873 | -15.739
-8 | -0.2979 | 0.01208 | -0.1806 | -24.6606
-7.5 | -0.2581 | 0.00868 | -0.1762 | -29.735
-7 | -0.1951 | 0.00731 | -0.1735 | -26.6895
-6.5 | -0.1253 | 0.00659 | -0.1719 | -19.0137
-6 | -0.0549 | 0.00596 | -0.1709 | -9.2114
-5.5 | 0.0177 | 0.00561 | -0.1707 | 3.1551
-5 | 0.0901 | 0.00533 | -0.1708 | 16.9043
-4.5 | 0.1623 | 0.00512 | -0.1713 | 31.6992
-4 | 0.234 | 0.00496 | -0.172 | 47.1774
-3 | 0.3758 | 0.00473 | -0.174 | 79.4503
-2.5 | 0.446 | 0.00462 | -0.1751 | 96.5368
-1.5 | 0.5878 | 0.00441 | -0.1781 | 133.288
-1 | 0.6572 | 0.00436 | -0.1794 | 150.7339
-0.5 | 0.7258 | 0.00432 | -0.1805 | 168.0093
0 | 0.7958 | 0.00414 | -0.1821 | 192.2222
0.5 | 0.8646 | 0.00389 | -0.1834 | 222.2622
1 | 0.9319 | 0.00343 | -0.1848 | 271.691
1.5 | 0.9969 | 0.00327 | -0.1853 | 304.8624
2 | 1.0157 | 0.00411 | -0.1758 | 247.129
2.5 | 1.0133 | 0.005 | -0.1621 | 202.66
3 | 1.0008 | 0.00665 | -0.1475 | 150.4962
3.5 | 0.9818 | 0.00891 | -0.1326 | 110.1908
4 | 0.9966 | 0.01053 | -0.1242 | 94.6439
4.5 | 1.0113 | 0.01236 | -0.1162 | 81.8204
5 | 1.0274 | 0.01435 | -0.1087 | 71.5958
5.5 | 1.0545 | 0.0161 | -0.103 | 65.4969
6 | 1.0932 | 0.0175 | -0.0991 | 62.4686
6.5 | 1.1383 | 0.01873 | -0.096 | 60.7742
7 | 1.1869 | 0.01985 | -0.0933 | 59.7935
7.5 | 1.2323 | 0.02121 | -0.0902 | 58.1
8 | 1.28 | 0.02252 | -0.0872 | 56.8384
8.5 | 1.3247 | 0.02407 | -0.0838 | 55.0353
9 | 1.3722 | 0.02556 | -0.0806 | 53.6854
9.5 | 1.416 | 0.02737 | -0.0768 | 51.7355
10 | 1.4596 | 0.02929 | -0.0729 | 49.8327
10.5 | 1.5035 | 0.03131 | -0.0688 | 48.0198
11 | 1.5419 | 0.03383 | -0.0642 | 45.5779
11.5 | 1.5678 | 0.03731 | -0.0585 | 42.0209
12 | 1.5636 | 0.04302 | -0.0513 | 36.3459
12.5 | 1.5372 | 0.05081 | -0.0445 | 30.2539
13 | 1.509 | 0.05957 | -0.0394 | 25.3315
13.5 | 1.4766 | 0.06988 | -0.0366 | 21.1305
14 | 1.4385 | 0.08198 | -0.0367 | 17.547
14.5 | 1.3979 | 0.09563 | -0.0398 | 14.6178
15 | 1.3611 | 0.10996 | -0.0455 | 12.3781
15.5 | 1.3265 | 0.12502 | -0.0534 | 10.6103
16 | 1.2984 | 0.14005 | -0.0626 | 9.271
16.5 | 1.2757 | 0.155 | -0.0726 | 8.2303

## 145. Re 20M Mach 0.00 (1)
BIGFOIL.COM POLAR EXPORT
NACA66A715
NACA66A715 |  |  |  | Cl Max: | 1.652 | at alpha= | 11 | deg
JavaFoil+Calcfoil stall+Eppler ext transition |  |  |  | L/D Max: | 141.245 | at alpha= | 3.5 | deg
Re: | 20000000 |  |  | Cd Min: | 0.00519 | at alpha= | -4 | deg
Mach: | 0 |  |  | Cl=0 at alpha= | -5.6917 | deg
|  |  |  | @ Cl=0.1, Cd= | 0.0053089
|  |  |  | @ Cl=0.4, Cd= | 0.0060886
|  |  |  | @ Cl=0.6, Cd= | 0.0057136
alpha (deg) | Cl | Cd | Cm | Cl/Cd
-20 | -0.452 | 0.16226 | -0.05 | -2.786
-19.5 | -0.465 | 0.15631 | -0.05 | -2.972
-19 | -0.477 | 0.14969 | -0.051 | -3.186
-18.5 | -0.489 | 0.14161 | -0.052 | -3.451
-18 | -0.5 | 0.13521 | -0.052 | -3.695
-17.5 | -0.51 | 0.12849 | -0.053 | -3.966
-17 | -0.518 | 0.12345 | -0.054 | -4.198
-16.5 | -0.525 | 0.11739 | -0.055 | -4.475
-16 | -0.531 | 0.10989 | -0.056 | -4.833
-15.5 | -0.535 | 0.1027 | -0.058 | -5.206
-15 | -0.535 | 0.0992 | -0.058 | -5.395
-14.5 | -0.534 | 0.09246 | -0.06 | -5.778
-14 | -0.53 | 0.08712 | -0.061 | -6.083
-13.5 | -0.523 | 0.08165 | -0.063 | -6.403
-13 | -0.512 | 0.07766 | -0.064 | -6.59
-12.5 | -0.499 | 0.07124 | -0.068 | -7.004
-12 | -0.486 | 0.06231 | -0.076 | -7.797
-11.5 | -0.462 | 0.06133 | -0.074 | -7.529
-11 | -0.533 | 0.00741 | -0.12 | -71.898
-10.5 | -0.498 | 0.00717 | -0.121 | -69.37
-10 | -0.458 | 0.00689 | -0.122 | -66.492
-9.5 | -0.415 | 0.0067 | -0.123 | -61.949
-9 | -0.368 | 0.00645 | -0.124 | -57.1
-8.5 | -0.319 | 0.00628 | -0.126 | -50.735
-8 | -0.266 | 0.00611 | -0.127 | -43.503
-7.5 | -0.21 | 0.00597 | -0.128 | -35.213
-7 | -0.153 | 0.00581 | -0.129 | -26.426
-6.5 | -0.095 | 0.00563 | -0.13 | -16.948
-6 | -0.037 | 0.00551 | -0.131 | -6.644
-5.5 | 0.023 | 0.0054 | -0.132 | 4.268
-5 | 0.083 | 0.00532 | -0.134 | 15.648
-4.5 | 0.144 | 0.00528 | -0.135 | 27.263
-4 | 0.205 | 0.00519 | -0.136 | 39.511
-3.5 | 0.267 | 0.00575 | -0.137 | 46.342
-3 | 0.328 | 0.00598 | -0.138 | 54.875
-2.5 | 0.39 | 0.00606 | -0.139 | 64.357
-2 | 0.453 | 0.00624 | -0.14 | 72.551
-1.5 | 0.514 | 0.00582 | -0.141 | 88.323
-1 | 0.575 | 0.00598 | -0.142 | 96.255
-0.5 | 0.636 | 0.00533 | -0.143 | 119.486
0 | 0.695 | 0.00638 | -0.144 | 108.864
0.5 | 0.755 | 0.0065 | -0.145 | 116.119
1 | 0.815 | 0.00669 | -0.146 | 121.761
1.5 | 0.875 | 0.00693 | -0.147 | 126.221
2 | 0.934 | 0.00716 | -0.148 | 130.544
2.5 | 0.994 | 0.00746 | -0.149 | 133.293
3 | 1.053 | 0.00767 | -0.15 | 137.43
3.5 | 1.105 | 0.00782 | -0.151 | 141.245
4 | 1.16 | 0.00918 | -0.152 | 126.44
4.5 | 1.215 | 0.00954 | -0.153 | 127.386
5 | 1.268 | 0.0099 | -0.154 | 128.049
5.5 | 1.319 | 0.0103 | -0.155 | 128.094
6 | 1.368 | 0.01069 | -0.155 | 127.983
6.5 | 1.414 | 0.0111 | -0.156 | 127.433
7 | 1.459 | 0.01153 | -0.157 | 126.462
7.5 | 1.5 | 0.01198 | -0.158 | 125.197
8 | 1.538 | 0.01241 | -0.159 | 123.906
8.5 | 1.571 | 0.01292 | -0.16 | 121.548
9 | 1.597 | 0.01351 | -0.161 | 118.25
9.5 | 1.619 | 0.01403 | -0.161 | 115.402
10 | 1.635 | 0.01464 | -0.162 | 111.704
10.5 | 1.646 | 0.01521 | -0.163 | 108.244
11 | 1.652 | 0.0159 | -0.164 | 103.86
11.5 | 1.647 | 0.01662 | -0.164 | 99.064
12 | 1.634 | 0.01754 | -0.165 | 93.127
12.5 | 1.614 | 0.01828 | -0.166 | 88.316
13 | 1.588 | 0.01932 | -0.166 | 82.185
13.5 | 1.557 | 0.02044 | -0.167 | 76.142
14 | 1.521 | 0.02131 | -0.168 | 71.391
14.5 | 1.482 | 0.02219 | -0.168 | 66.759
15 | 1.439 | 0.02323 | -0.169 | 61.926
15.5 | 1.393 | 0.0247 | -0.169 | 56.391
16 | 1.345 | 0.02598 | -0.17 | 51.761

## 146. Re 20M Mach 0.00 (2)
BIGFOIL.COM POLAR EXPORT
NACA66A715
NACA66A715 |  |  |  | Cl Max: | 1.9389 | at alpha= | 20 | deg
XFOIL ncrit=9 |  |  |  | L/D Max: | 202.252 | at alpha= | 1.5 | deg
Re: | 20000000 |  |  | Cd Min: | 0.05192 | at alpha= | 20 | deg
Mach: | 0 |  |  | Cl=0 at alpha= | -5.6841 | deg
|  |  |  | @ Cl=0.1, Cd= | 0.0047995
|  |  |  | @ Cl=0.4, Cd= | 0.0043197
|  |  |  | @ Cl=0.6, Cd= | 0.004126
alpha (deg) | Cl | Cd | Cm | Cl/Cd
-20 | -1.2542 | 0.02412 | -0.1566 | -51.9983
-19.5 | -1.2423 | 0.02193 | -0.1548 | -56.6484
-19 | -1.231 | 0.0199 | -0.1524 | -61.8593
-18.5 | -1.2141 | 0.01827 | -0.15 | -66.4532
-18 | -1.1953 | 0.01687 | -0.1472 | -70.8536
-17.5 | -1.1761 | 0.01573 | -0.1438 | -74.768
-17 | -1.1614 | 0.01477 | -0.1386 | -78.6324
-16 | -1.0951 | 0.01327 | -0.1336 | -82.5245
-15 | -1.0102 | 0.01182 | -0.1315 | -85.4653
-14.5 | -0.9644 | 0.01117 | -0.1309 | -86.3384
-14 | -0.9188 | 0.01035 | -0.1302 | -88.7729
-13.5 | -0.8691 | 0.00983 | -0.1301 | -88.413
-13 | -0.8177 | 0.00935 | -0.1302 | -87.4545
-12.5 | -0.7664 | 0.00882 | -0.1303 | -86.8934
-12 | -0.715 | 0.00828 | -0.1304 | -86.3527
-11.5 | -0.6635 | 0.00764 | -0.1305 | -86.8455
-11 | -0.6097 | 0.0072 | -0.1309 | -84.6806
-10.5 | -0.5541 | 0.00694 | -0.1316 | -79.8415
-10 | -0.4983 | 0.00663 | -0.1323 | -75.1584
-9.5 | -0.4416 | 0.00637 | -0.1331 | -69.325
-9 | -0.3844 | 0.00616 | -0.134 | -62.4026
-8.5 | -0.3271 | 0.00598 | -0.1349 | -54.699
-8 | -0.2694 | 0.00582 | -0.1359 | -46.2887
-7.5 | -0.2114 | 0.00564 | -0.1369 | -37.4823
-7 | -0.1531 | 0.00547 | -0.138 | -27.989
-6.5 | -0.095 | 0.00528 | -0.1391 | -17.9924
-6 | -0.0369 | 0.00509 | -0.1401 | -7.2495
-5.5 | 0.0215 | 0.00495 | -0.1412 | 4.3434
-5 | 0.0801 | 0.00484 | -0.1423 | 16.5496
-4.5 | 0.1391 | 0.00472 | -0.1435 | 29.4703
-4 | 0.1982 | 0.00461 | -0.1448 | 42.9935
-3.5 | 0.257 | 0.00452 | -0.1459 | 56.8584
-3 | 0.3153 | 0.00444 | -0.147 | 71.0135
-2.5 | 0.3745 | 0.00435 | -0.1483 | 86.092
-2 | 0.4334 | 0.00428 | -0.1495 | 101.2617
-1.5 | 0.4918 | 0.00424 | -0.1506 | 115.9906
-1 | 0.5509 | 0.00416 | -0.1518 | 132.4279
-0.5 | 0.6086 | 0.00412 | -0.1528 | 147.7184
0 | 0.6654 | 0.00405 | -0.1537 | 164.2963
1 | 0.7692 | 0.00413 | -0.1538 | 186.247
1.5 | 0.8171 | 0.00404 | -0.1532 | 202.2525
2 | 0.8476 | 0.00494 | -0.1487 | 171.5789
3 | 0.8927 | 0.00631 | -0.1361 | 141.4739
3.5 | 0.9155 | 0.00701 | -0.13 | 130.5991
4 | 0.942 | 0.00775 | -0.125 | 121.5484
4.5 | 0.9747 | 0.00839 | -0.1213 | 116.174
5 | 1.0072 | 0.00913 | -0.1176 | 110.3176
5.5 | 1.0403 | 0.00988 | -0.1142 | 105.2935
6 | 1.0795 | 0.01045 | -0.1119 | 103.3014
6.5 | 1.12 | 0.01101 | -0.11 | 101.7257
7 | 1.1598 | 0.01159 | -0.108 | 100.069
7.5 | 1.1996 | 0.01221 | -0.1061 | 98.2473
8 | 1.239 | 0.01285 | -0.1042 | 96.4202
8.5 | 1.2768 | 0.01357 | -0.1021 | 94.0899
9 | 1.3169 | 0.01422 | -0.1004 | 92.609
9.5 | 1.3534 | 0.01503 | -0.0983 | 90.0466
10 | 1.3906 | 0.01587 | -0.0963 | 87.6244
10.5 | 1.4262 | 0.01678 | -0.0941 | 84.994
11 | 1.4637 | 0.01764 | -0.0924 | 82.9762
11.5 | 1.4991 | 0.01861 | -0.0904 | 80.5535
12 | 1.5332 | 0.0197 | -0.0883 | 77.8274
12.5 | 1.5663 | 0.02088 | -0.0862 | 75.0144
13 | 1.5999 | 0.02203 | -0.0843 | 72.6237
13.5 | 1.6333 | 0.02325 | -0.0824 | 70.2495
14 | 1.6643 | 0.02464 | -0.0804 | 67.5446
14.5 | 1.6939 | 0.02615 | -0.0782 | 64.7763
15 | 1.7223 | 0.02779 | -0.0761 | 61.9755
15.5 | 1.7508 | 0.02947 | -0.0741 | 59.4096
16 | 1.7803 | 0.03112 | -0.0724 | 57.2076
16.5 | 1.8048 | 0.03314 | -0.0703 | 54.4599
17 | 1.8282 | 0.03533 | -0.0682 | 51.7464
17.5 | 1.8488 | 0.03732 | -0.0657 | 49.5391
18 | 1.8701 | 0.03981 | -0.0638 | 46.9756
18.5 | 1.893 | 0.0422 | -0.0622 | 44.8578
19 | 1.9123 | 0.045 | -0.0605 | 42.4956
19.5 | 1.9258 | 0.0484 | -0.0587 | 39.7893
20 | 1.9389 | 0.05192 | -0.0571 | 37.344

## 147. Re 20M Mach 0.10 (1)
BIGFOIL.COM POLAR EXPORT
NACA66A715
NACA66A715 |  |  |  | Cl Max: | 1.645 | at alpha= | 11 | deg
JavaFoil+Calcfoil stall+Eppler ext transition |  |  |  | L/D Max: | 140.811 | at alpha= | 3.5 | deg
Re: | 20000000 |  |  | Cd Min: | 0.0052 | at alpha= | -4 | deg
Mach: | 0.1 |  |  | Cl=0 at alpha= | -5.6917 | deg
|  |  |  | @ Cl=0.1, Cd= | 0.0053195
|  |  |  | @ Cl=0.4, Cd= | 0.0060841
|  |  |  | @ Cl=0.6, Cd= | 0.0060623
alpha (deg) | Cl | Cd | Cm | Cl/Cd
-16 | -0.505 | 0.11135 | -0.055 | -4.539
-15.5 | -0.512 | 0.10363 | -0.057 | -4.943
-15 | -0.516 | 0.09949 | -0.058 | -5.187
-14.5 | -0.517 | 0.09411 | -0.059 | -5.496
-14 | -0.516 | 0.08842 | -0.06 | -5.832
-13.5 | -0.511 | 0.08304 | -0.062 | -6.153
-13 | -0.502 | 0.07942 | -0.062 | -6.319
-12.5 | -0.49 | 0.07379 | -0.065 | -6.645
-12 | -0.477 | 0.06683 | -0.07 | -7.131
-11.5 | -0.46 | 0.0592 | -0.077 | -7.775
-11 | -0.53 | 0.00758 | -0.12 | -69.921
-10.5 | -0.496 | 0.00716 | -0.122 | -69.219
-10 | -0.457 | 0.00692 | -0.123 | -66.078
-9.5 | -0.415 | 0.00673 | -0.124 | -61.653
-9 | -0.369 | 0.00648 | -0.125 | -56.906
-8.5 | -0.319 | 0.0063 | -0.126 | -50.686
-8 | -0.267 | 0.00615 | -0.127 | -43.335
-7.5 | -0.211 | 0.00593 | -0.128 | -35.55
-7 | -0.154 | 0.00579 | -0.13 | -26.582
-6.5 | -0.096 | 0.00562 | -0.131 | -17.059
-6 | -0.037 | 0.00549 | -0.132 | -6.694
-5.5 | 0.023 | 0.0054 | -0.133 | 4.283
-5 | 0.084 | 0.00533 | -0.134 | 15.702
-4.5 | 0.145 | 0.00529 | -0.135 | 27.354
-4 | 0.206 | 0.0052 | -0.137 | 39.666
-3.5 | 0.268 | 0.00573 | -0.138 | 46.777
-3 | 0.33 | 0.00596 | -0.139 | 55.319
-2.5 | 0.392 | 0.00606 | -0.14 | 64.66
-2 | 0.455 | 0.00625 | -0.141 | 72.779
-1.5 | 0.517 | 0.0058 | -0.142 | 89.113
-1 | 0.578 | 0.00597 | -0.143 | 96.805
-0.5 | 0.64 | 0.00623 | -0.144 | 102.624
0 | 0.698 | 0.00639 | -0.145 | 109.23
0.5 | 0.758 | 0.00654 | -0.146 | 115.988
1 | 0.819 | 0.00672 | -0.147 | 121.864
1.5 | 0.879 | 0.00696 | -0.148 | 126.317
2 | 0.939 | 0.0072 | -0.149 | 130.374
2.5 | 0.999 | 0.0075 | -0.15 | 133.085
3 | 1.058 | 0.0077 | -0.151 | 137.467
3.5 | 1.11 | 0.00788 | -0.152 | 140.811
4 | 1.166 | 0.00923 | -0.152 | 126.307
4.5 | 1.221 | 0.00959 | -0.153 | 127.221
5 | 1.274 | 0.00997 | -0.154 | 127.802
5.5 | 1.324 | 0.01039 | -0.155 | 127.487
6 | 1.374 | 0.01077 | -0.156 | 127.578
6.5 | 1.42 | 0.01119 | -0.157 | 126.886
7 | 1.464 | 0.01164 | -0.158 | 125.82
7.5 | 1.505 | 0.01209 | -0.159 | 124.467
8 | 1.543 | 0.01254 | -0.16 | 122.967
8.5 | 1.574 | 0.01306 | -0.161 | 120.5
9 | 1.6 | 0.01359 | -0.161 | 117.682
9.5 | 1.62 | 0.01418 | -0.162 | 114.195
10 | 1.634 | 0.01481 | -0.163 | 110.322
10.5 | 1.643 | 0.01548 | -0.164 | 106.095
11 | 1.645 | 0.01612 | -0.165 | 102.031
11.5 | 1.637 | 0.01688 | -0.165 | 96.974
12 | 1.619 | 0.0178 | -0.166 | 91.003
12.5 | 1.595 | 0.01869 | -0.167 | 85.342
13 | 1.564 | 0.01969 | -0.167 | 79.422
13.5 | 1.527 | 0.02087 | -0.168 | 73.166
14 | 1.486 | 0.02154 | -0.168 | 68.973
14.5 | 1.44 | 0.02271 | -0.169 | 63.42
15 | 1.391 | 0.02422 | -0.169 | 57.423
15.5 | 1.338 | 0.02593 | -0.17 | 51.601
16 | 1.285 | 0.02678 | -0.17 | 47.983

## 148. Re 20M Mach 0.10 (2)
BIGFOIL.COM POLAR EXPORT
NACA66A715
NACA66A715 |  |  |  | Cl Max: | 1.9388 | at alpha= | 20 | deg
XFOIL ncrit=9 |  |  |  | L/D Max: | 204.552 | at alpha= | 1.5 | deg
Re: | 20000000 |  |  | Cd Min: | 0.0544 | at alpha= | 20 | deg
Mach: | 0.1 |  |  | Cl=0 at alpha= | -5.682 | deg
|  |  |  | @ Cl=0.1, Cd= | 0.0048106
|  |  |  | @ Cl=0.4, Cd= | 0.0043227
|  |  |  | @ Cl=0.6, Cd= | 0.0041307
alpha (deg) | Cl | Cd | Cm | Cl/Cd
-20 | -1.2192 | 0.02785 | -0.163 | -43.7774
-19.5 | -1.2162 | 0.02478 | -0.1616 | -49.0799
-19 | -1.2109 | 0.02215 | -0.1593 | -54.6682
-18.5 | -1.199 | 0.02006 | -0.1568 | -59.7707
-18 | -1.1831 | 0.01831 | -0.154 | -64.615
-17.5 | -1.1655 | 0.01686 | -0.1508 | -69.1281
-17 | -1.1483 | 0.01564 | -0.1466 | -73.4207
-16.5 | -1.1352 | 0.01474 | -0.1406 | -77.0149
-16 | -1.1002 | 0.01389 | -0.1382 | -79.2081
-15.5 | -1.0599 | 0.01313 | -0.1365 | -80.7235
-15 | -1.016 | 0.0124 | -0.1353 | -81.9355
-14.5 | -0.9706 | 0.01169 | -0.1343 | -83.0282
-14 | -0.9255 | 0.0108 | -0.1333 | -85.6944
-13.5 | -0.8765 | 0.01016 | -0.1328 | -86.2697
-13 | -0.8253 | 0.00959 | -0.1326 | -86.0584
-12.5 | -0.773 | 0.00909 | -0.1325 | -85.0385
-11.5 | -0.6687 | 0.00788 | -0.1324 | -84.8604
-11 | -0.6158 | 0.00729 | -0.1325 | -84.4719
-10.5 | -0.5595 | 0.00701 | -0.1331 | -79.8146
-10 | -0.5029 | 0.0067 | -0.1337 | -75.0597
-9.5 | -0.4458 | 0.00642 | -0.1344 | -69.4393
-9 | -0.3881 | 0.0062 | -0.1352 | -62.5968
-8.5 | -0.3302 | 0.00602 | -0.1361 | -54.8505
-8 | -0.2719 | 0.00585 | -0.137 | -46.4786
-7.5 | -0.2133 | 0.00567 | -0.138 | -37.619
-7 | -0.1546 | 0.00549 | -0.139 | -28.1603
-6.5 | -0.0959 | 0.0053 | -0.14 | -18.0943
-6 | -0.0374 | 0.00511 | -0.141 | -7.319
-5.5 | 0.0214 | 0.00496 | -0.1421 | 4.3145
-5 | 0.0805 | 0.00485 | -0.1432 | 16.5979
-4.5 | 0.1399 | 0.00473 | -0.1444 | 29.5772
-4 | 0.1994 | 0.00461 | -0.1456 | 43.2538
-3.5 | 0.2586 | 0.00452 | -0.1468 | 57.2124
-3 | 0.3173 | 0.00444 | -0.1479 | 71.464
-2.5 | 0.3769 | 0.00435 | -0.1491 | 86.6437
-2 | 0.4362 | 0.00428 | -0.1504 | 101.9159
-1.5 | 0.4949 | 0.00424 | -0.1515 | 116.7217
-1 | 0.5543 | 0.00417 | -0.1527 | 132.9257
-0.5 | 0.6125 | 0.00412 | -0.1538 | 148.665
0 | 0.6696 | 0.00405 | -0.1546 | 165.3333
1 | 0.7745 | 0.00409 | -0.1548 | 189.3643
1.5 | 0.8223 | 0.00402 | -0.1541 | 204.5522
2 | 0.8523 | 0.00493 | -0.1495 | 172.8803
2.5 | 0.8802 | 0.00571 | -0.1443 | 154.1506
3 | 0.8931 | 0.00634 | -0.1358 | 140.8675
3.5 | 0.9155 | 0.00707 | -0.1296 | 129.4908
4 | 0.9428 | 0.00782 | -0.1247 | 120.5627
4.5 | 0.9747 | 0.00851 | -0.1208 | 114.5358
5 | 1.0067 | 0.00928 | -0.117 | 108.4806
5.5 | 1.0412 | 0.01002 | -0.1138 | 103.9122
6 | 1.0801 | 0.01062 | -0.1114 | 101.7043
6.5 | 1.1207 | 0.01119 | -0.1094 | 100.1519
7 | 1.1608 | 0.01179 | -0.1074 | 98.4563
7.5 | 1.2015 | 0.01241 | -0.1056 | 96.8171
8 | 1.2398 | 0.0131 | -0.1034 | 94.6412
8.5 | 1.2792 | 0.01381 | -0.1015 | 92.6285
9 | 1.3169 | 0.01458 | -0.0993 | 90.3224
9.5 | 1.3561 | 0.01532 | -0.0975 | 88.5183
10 | 1.3921 | 0.01624 | -0.0952 | 85.7204
10.5 | 1.4292 | 0.01714 | -0.0932 | 83.3839
11 | 1.4674 | 0.018 | -0.0915 | 81.5222
11.5 | 1.5013 | 0.01909 | -0.0892 | 78.6433
12 | 1.5372 | 0.02015 | -0.0872 | 76.2878
12.5 | 1.5689 | 0.02144 | -0.0848 | 73.1763
13 | 1.6048 | 0.02254 | -0.0831 | 71.1979
13.5 | 1.6362 | 0.02394 | -0.0808 | 68.3459
14 | 1.669 | 0.02529 | -0.0789 | 65.9945
14.5 | 1.6971 | 0.02697 | -0.0765 | 62.9255
15 | 1.7268 | 0.02861 | -0.0744 | 60.3565
15.5 | 1.7559 | 0.03034 | -0.0724 | 57.8741
16 | 1.783 | 0.03223 | -0.0703 | 55.3211
16.5 | 1.8088 | 0.03428 | -0.0682 | 52.7655
17 | 1.8301 | 0.03674 | -0.0659 | 49.8122
17.5 | 1.8514 | 0.03879 | -0.0634 | 47.7288
18 | 1.8754 | 0.04116 | -0.0616 | 45.5637
18.5 | 1.8944 | 0.04405 | -0.0597 | 43.0057
19 | 1.9124 | 0.04712 | -0.0579 | 40.5857
19.5 | 1.924 | 0.05083 | -0.056 | 37.8517
20 | 1.9388 | 0.0544 | -0.0545 | 35.6397

## 149. Re 20M Mach 0.25 (1)
BIGFOIL.COM POLAR EXPORT
NACA66A715
NACA66A715 |  |  |  | Cl Max: | 1.614 | at alpha= | 9.5 | deg
JavaFoil+Calcfoil stall+Eppler ext transition |  |  |  | L/D Max: | 139.855 | at alpha= | 3 | deg
Re: | 20000000 |  |  | Cd Min: | 0.00523 | at alpha= | -4 | deg
Mach: | 0.25 |  |  | Cl=0 at alpha= | -5.6936 | deg
|  |  |  | @ Cl=0.1, Cd= | 0.0053997
|  |  |  | @ Cl=0.4, Cd= | 0.0061646
|  |  |  | @ Cl=0.6, Cd= | 0.006521
alpha (deg) | Cl | Cd | Cm | Cl/Cd
-15 | -0.341 | 0.10927 | -0.055 | -3.123
-14.5 | -0.369 | 0.10343 | -0.056 | -3.572
-14 | -0.393 | 0.09627 | -0.057 | -4.079
-13.5 | -0.41 | 0.0915 | -0.057 | -4.484
-13 | -0.423 | 0.08383 | -0.06 | -5.04
-12.5 | -0.428 | 0.07968 | -0.061 | -5.374
-12 | -0.428 | 0.07354 | -0.063 | -5.816
-11.5 | -0.421 | 0.0695 | -0.064 | -6.051
-11 | -0.408 | 0.06374 | -0.068 | -6.406
-10.5 | -0.391 | 0.05774 | -0.074 | -6.769
-10 | -0.449 | 0.00724 | -0.126 | -62.009
-9.5 | -0.412 | 0.007 | -0.127 | -58.895
-9 | -0.369 | 0.00674 | -0.128 | -54.856
-8.5 | -0.322 | 0.0066 | -0.13 | -48.816
-8 | -0.27 | 0.00637 | -0.131 | -42.442
-7.5 | -0.215 | 0.00608 | -0.132 | -35.264
-7 | -0.157 | 0.0059 | -0.133 | -26.592
-6.5 | -0.098 | 0.00575 | -0.134 | -17.026
-6 | -0.038 | 0.00563 | -0.136 | -6.684
-5.5 | 0.024 | 0.0055 | -0.137 | 4.309
-5 | 0.086 | 0.00542 | -0.138 | 15.82
-4.5 | 0.148 | 0.00533 | -0.139 | 27.869
-4 | 0.212 | 0.00523 | -0.14 | 40.502
-3.5 | 0.275 | 0.00581 | -0.141 | 47.357
-3 | 0.339 | 0.006 | -0.143 | 56.44
-2.5 | 0.402 | 0.00617 | -0.144 | 65.187
-2 | 0.468 | 0.00573 | -0.145 | 81.642
-1.5 | 0.531 | 0.00588 | -0.146 | 90.308
-1 | 0.594 | 0.0065 | -0.147 | 91.347
-0.5 | 0.657 | 0.00672 | -0.148 | 97.759
0 | 0.716 | 0.00651 | -0.149 | 110.057
0.5 | 0.778 | 0.00668 | -0.15 | 116.536
1 | 0.84 | 0.00688 | -0.151 | 122.107
1.5 | 0.902 | 0.00709 | -0.152 | 127.194
2 | 0.964 | 0.00738 | -0.153 | 130.564
2.5 | 1.025 | 0.00773 | -0.154 | 132.521
3 | 1.087 | 0.00777 | -0.155 | 139.855
3.5 | 1.138 | 0.00817 | -0.156 | 139.335
4 | 1.195 | 0.0096 | -0.156 | 124.537
4.5 | 1.251 | 0.01002 | -0.157 | 124.9
5 | 1.305 | 0.01039 | -0.158 | 125.6
5.5 | 1.356 | 0.01085 | -0.159 | 124.938
6 | 1.404 | 0.01125 | -0.16 | 124.833
6.5 | 1.45 | 0.01174 | -0.161 | 123.451
7 | 1.492 | 0.01227 | -0.162 | 121.575
7.5 | 1.53 | 0.01275 | -0.163 | 120.031
8 | 1.563 | 0.01333 | -0.164 | 117.284
8.5 | 1.589 | 0.01393 | -0.165 | 114.068
9 | 1.605 | 0.01454 | -0.166 | 110.369
9.5 | 1.614 | 0.01517 | -0.166 | 106.341
10 | 1.613 | 0.01592 | -0.167 | 101.316
10.5 | 1.603 | 0.01667 | -0.168 | 96.185
11 | 1.584 | 0.01762 | -0.169 | 89.875
11.5 | 1.547 | 0.01865 | -0.169 | 82.93
12 | 1.495 | 0.0199 | -0.17 | 75.126
12.5 | 1.431 | 0.02095 | -0.171 | 68.313
13 | 1.356 | 0.02234 | -0.171 | 60.678
13.5 | 1.271 | 0.02383 | -0.172 | 53.321
14 | 1.175 | 0.02638 | -0.172 | 44.534
14.5 | 1.071 | 0.02877 | -0.172 | 37.224

## 150. Re 20M Mach 0.25 (2)
BIGFOIL.COM POLAR EXPORT
NACA66A715
NACA66A715 |  |  |  | Cl Max: | 1.9293 | at alpha= | 20 | deg
XFOIL ncrit=9 |  |  |  | L/D Max: | 190 | at alpha= | 0.5 | deg
Re: | 20000000 |  |  | Cd Min: | 0.17031 | at alpha= | -20 | deg
Mach: | 0.25 |  |  | Cl=0 at alpha= | -5.6705 | deg
|  |  |  | @ Cl=0.1, Cd= | 0.004863
|  |  |  | @ Cl=0.4, Cd= | 0.0043585
|  |  |  | @ Cl=0.6, Cd= | 0.004155
alpha (deg) | Cl | Cd | Cm | Cl/Cd
-20 | -0.3341 | 0.17031 | -0.0955 | -1.9617
-19.5 | -0.3168 | 0.1643 | -0.0998 | -1.9282
-19 | -0.3019 | 0.1577 | -0.1042 | -1.9144
-18.5 | -0.2875 | 0.15101 | -0.1087 | -1.9038
-18 | -0.8285 | 0.05449 | -0.1681 | -15.2046
-17.5 | -0.8993 | 0.03928 | -0.1797 | -22.8946
-17 | -0.9424 | 0.03123 | -0.1821 | -30.1761
-16.5 | -0.9778 | 0.02551 | -0.1801 | -38.3301
-16 | -0.9933 | 0.02171 | -0.1761 | -45.7531
-15.5 | -0.9983 | 0.01887 | -0.1709 | -52.9041
-15 | -0.9986 | 0.01678 | -0.1641 | -59.5113
-14.5 | -0.9859 | 0.01542 | -0.1571 | -63.9364
-14 | -0.9521 | 0.01389 | -0.1532 | -68.5457
-13.5 | -0.9077 | 0.01278 | -0.1504 | -71.025
-13 | -0.8593 | 0.01172 | -0.1483 | -73.3191
-12.5 | -0.809 | 0.01072 | -0.1464 | -75.4664
-12 | -0.7557 | 0.00985 | -0.1449 | -76.7208
-11.5 | -0.7005 | 0.00908 | -0.1439 | -77.1476
-11 | -0.6435 | 0.00847 | -0.1431 | -75.974
-10.5 | -0.5883 | 0.00766 | -0.1423 | -76.8016
-10 | -0.5304 | 0.00707 | -0.1419 | -75.0212
-9.5 | -0.4698 | 0.00673 | -0.142 | -69.8068
-9 | -0.409 | 0.00645 | -0.1422 | -63.4109
-8.5 | -0.3477 | 0.00623 | -0.1426 | -55.8106
-8 | -0.2859 | 0.00602 | -0.1432 | -47.4917
-7.5 | -0.2243 | 0.00581 | -0.1438 | -38.6059
-6.5 | -0.1014 | 0.00543 | -0.1453 | -18.674
-6 | -0.0404 | 0.00522 | -0.1461 | -7.7395
-5.5 | 0.0209 | 0.00505 | -0.1471 | 4.1386
-5 | 0.0824 | 0.0049 | -0.1481 | 16.8163
-4.5 | 0.1443 | 0.00477 | -0.1493 | 30.2516
-4 | 0.2061 | 0.00465 | -0.1504 | 44.3226
-3.5 | 0.2675 | 0.00455 | -0.1516 | 58.7912
-3 | 0.3284 | 0.00447 | -0.1527 | 73.4676
-2.5 | 0.3899 | 0.00437 | -0.154 | 89.222
-2 | 0.4514 | 0.0043 | -0.1552 | 104.9767
-1.5 | 0.512 | 0.00425 | -0.1564 | 120.4706
-1 | 0.5733 | 0.00419 | -0.1577 | 136.8258
-0.5 | 0.6343 | 0.00411 | -0.1589 | 154.3309
0 | 0.694 | 0.00399 | -0.1599 | 173.9348
0.5 | 0.7505 | 0.00395 | -0.1604 | 190
2 | 0.8809 | 0.00477 | -0.1541 | 184.6751
2.5 | 0.8901 | 0.00561 | -0.1444 | 158.6631
3 | 0.9019 | 0.00647 | -0.1357 | 139.3972
3.5 | 0.9217 | 0.00739 | -0.1288 | 124.7226
4 | 0.9454 | 0.00835 | -0.123 | 113.2216
5 | 1.0103 | 0.01001 | -0.115 | 100.9291
5.5 | 1.0419 | 0.01097 | -0.1109 | 94.9772
6 | 1.0837 | 0.01161 | -0.1087 | 93.3419
6.5 | 1.1232 | 0.01234 | -0.1062 | 91.0211
7 | 1.1664 | 0.01296 | -0.1043 | 90
7.5 | 1.2059 | 0.01376 | -0.1018 | 87.6381
8 | 1.2476 | 0.01451 | -0.0998 | 85.9821
8.5 | 1.2872 | 0.01538 | -0.0974 | 83.6931
9 | 1.3274 | 0.01625 | -0.0952 | 81.6862
9.5 | 1.3681 | 0.01714 | -0.093 | 79.8191
10 | 1.4044 | 0.01826 | -0.0903 | 76.9113
10.5 | 1.4451 | 0.01923 | -0.0883 | 75.1482
11 | 1.4805 | 0.02051 | -0.0856 | 72.1843
11.5 | 1.5187 | 0.02167 | -0.0833 | 70.0831
12 | 1.5531 | 0.0231 | -0.0806 | 67.2338
12.5 | 1.5904 | 0.02442 | -0.0783 | 65.1269
13 | 1.6239 | 0.02602 | -0.0757 | 62.4097
13.5 | 1.6561 | 0.02774 | -0.0729 | 59.7008
14 | 1.6884 | 0.02954 | -0.0703 | 57.1564
14.5 | 1.7192 | 0.03151 | -0.0677 | 54.5605
15 | 1.7511 | 0.03345 | -0.0652 | 52.3498
15.5 | 1.7747 | 0.03609 | -0.0622 | 49.1743
16 | 1.8007 | 0.03866 | -0.0595 | 46.5779
16.5 | 1.8261 | 0.04134 | -0.057 | 44.1727
17 | 1.8479 | 0.04445 | -0.0544 | 41.5726
17.5 | 1.8673 | 0.04789 | -0.0519 | 38.9914
18 | 1.8814 | 0.05138 | -0.0489 | 36.6174
18.5 | 1.8973 | 0.05545 | -0.0468 | 34.2164
19 | 1.9118 | 0.05983 | -0.045 | 31.9539
19.5 | 1.922 | 0.06479 | -0.0435 | 29.6651
20 | 1.9293 | 0.07031 | -0.0424 | 27.4399

## 151. Re 20M Mach 0.50 (1)
BIGFOIL.COM POLAR EXPORT
NACA66A715
NACA66A715 |  |  |  | Cl Max: | 1.547 | at alpha= | 7 | deg
JavaFoil+Calcfoil stall+Eppler ext transition |  |  |  | L/D Max: | 132.106 | at alpha= | 3 | deg
Re: | 20000000 |  |  | Cd Min: | 0.00552 | at alpha= | -3.5 | deg
Mach: | 0.5 |  |  | Cl=0 at alpha= | -5.697 | deg
|  |  |  | @ Cl=0.1, Cd= | 0.0056749
|  |  |  | @ Cl=0.4, Cd= | 0.0060903
|  |  |  | @ Cl=0.6, Cd= | 0.006698
alpha (deg) | Cl | Cd | Cm | Cl/Cd
-20 | -0.804 | 0.16773 | -0.067 | -4.795
-19.5 | -0.776 | 0.16283 | -0.067 | -4.766
-19 | -0.748 | 0.15669 | -0.067 | -4.772
-18.5 | -0.72 | 0.1446 | -0.068 | -4.98
-18 | -0.692 | 0.14116 | -0.068 | -4.902
-17.5 | -0.664 | 0.13735 | -0.068 | -4.833
-17 | -0.636 | 0.1311 | -0.068 | -4.848
-16.5 | -0.608 | 0.12075 | -0.069 | -5.034
-16 | -0.583 | 0.10432 | -0.074 | -5.589
-15.5 | -0.556 | 0.09733 | -0.076 | -5.713
-15 | -0.528 | 0.09156 | -0.078 | -5.77
-14.5 | -0.495 | 0.10095 | -0.068 | -4.901
-14 | -0.468 | 0.0924 | -0.071 | -5.061
-13.5 | -0.441 | 0.08442 | -0.074 | -5.22
-13 | -0.415 | 0.07471 | -0.081 | -5.562
-12.5 | -0.392 | 0.06382 | -0.091 | -6.146
-12 | -0.416 | 0.01528 | -0.127 | -27.187
-11.5 | -0.386 | 0.01317 | -0.13 | -29.288
-11 | -0.359 | 0.01023 | -0.134 | -35.107
-10.5 | -0.27 | 0.06579 | -0.07 | -4.106
-10 | -0.242 | 0.06293 | -0.069 | -3.841
-9.5 | -0.214 | 0.05739 | -0.072 | -3.73
-9 | -0.186 | 0.0528 | -0.076 | -3.528
-8.5 | -0.159 | 0.04715 | -0.085 | -3.377
-8 | -0.183 | 0.04535 | -0.083 | -4.045
-7.5 | -0.206 | 0.00717 | -0.146 | -28.698
-7 | -0.161 | 0.00669 | -0.149 | -23.98
-6.5 | -0.103 | 0.00635 | -0.15 | -16.276
-6 | -0.04 | 0.0061 | -0.152 | -6.632
-5.5 | 0.026 | 0.00591 | -0.153 | 4.368
-5 | 0.094 | 0.00568 | -0.154 | 16.593
-4.5 | 0.164 | 0.00562 | -0.156 | 29.207
-4 | 0.235 | 0.00559 | -0.157 | 42.021
-3.5 | 0.306 | 0.00552 | -0.158 | 55.419
-3 | 0.377 | 0.00602 | -0.159 | 62.666
-2.5 | 0.449 | 0.00624 | -0.16 | 72.002
-2 | 0.523 | 0.00644 | -0.161 | 81.203
-1.5 | 0.594 | 0.00668 | -0.162 | 88.824
-1 | 0.664 | 0.00689 | -0.163 | 96.415
-0.5 | 0.735 | 0.00716 | -0.164 | 102.642
0 | 0.797 | 0.00711 | -0.165 | 112.08
0.5 | 0.866 | 0.0074 | -0.166 | 116.949
1 | 0.935 | 0.00766 | -0.168 | 121.972
1.5 | 1.003 | 0.00803 | -0.169 | 124.956
2 | 1.072 | 0.00838 | -0.17 | 127.884
2.5 | 1.14 | 0.00886 | -0.171 | 128.696
3 | 1.209 | 0.00915 | -0.172 | 132.106
3.5 | 1.263 | 0.00962 | -0.173 | 131.269
4 | 1.323 | 0.01151 | -0.174 | 114.931
4.5 | 1.382 | 0.01205 | -0.175 | 114.675
5 | 1.435 | 0.01267 | -0.176 | 113.249
5.5 | 1.481 | 0.01329 | -0.177 | 111.445
6 | 1.519 | 0.01397 | -0.178 | 108.739
6.5 | 1.543 | 0.01481 | -0.179 | 104.212
7 | 1.547 | 0.01581 | -0.18 | 97.866
7.5 | 1.517 | 0.01685 | -0.181 | 90.007
8 | 1.404 | 0.01814 | -0.182 | 77.391
8.5 | 0.948 | 0.01945 | -0.183 | 48.71
9 | 0.977 | 0.02123 | -0.183 | 46.031
9.5 | 1.01 | 0.02077 | -0.185 | 48.64
10 | 1.041 | 0.02212 | -0.185 | 47.077
10.5 | 1.071 | 0.02419 | -0.186 | 44.294
11 | 1.099 | 0.0267 | -0.186 | 41.175
11.5 | 1.134 | 0.02507 | -0.188 | 45.242
12 | 1.164 | 0.02716 | -0.189 | 42.851

## 152. Re 20M Mach 0.50 (2)
BIGFOIL.COM POLAR EXPORT
NACA66A715
NACA66A715 |  |  |  | Cl Max: | 1.5779 | at alpha= | 11.5 | deg
XFOIL ncrit=9 |  |  |  | L/D Max: | 263.164 | at alpha= | 1 | deg
Re: | 20000000 |  |  | Cd Min: | 0.15432 | at alpha= | 16.5 | deg
Mach: | 0.5 |  |  | Cl=0 at alpha= | -5.6209 | deg
|  |  |  | @ Cl=0.1, Cd= | 0.0051931
|  |  |  | @ Cl=0.4, Cd= | 0.0046067
|  |  |  | @ Cl=0.6, Cd= | 0.0043334
alpha (deg) | Cl | Cd | Cm | Cl/Cd
-13 | -0.0847 | 0.09007 | -0.1712 | -0.94038
-12.5 | -0.0983 | 0.08032 | -0.1768 | -1.2239
-12 | -0.1059 | 0.07183 | -0.1819 | -1.4743
-11.5 | -0.1513 | 0.05952 | -0.1896 | -2.542
-11 | -0.1822 | 0.04773 | -0.1984 | -3.8173
-10.5 | -0.2054 | 0.03727 | -0.2068 | -5.5111
-10 | -0.2359 | 0.03101 | -0.207 | -7.6072
-9.5 | -0.2666 | 0.02632 | -0.2025 | -10.1292
-9 | -0.3022 | 0.02218 | -0.193 | -13.6249
-8.5 | -0.3045 | 0.0174 | -0.1867 | -17.5
-8 | -0.3107 | 0.01101 | -0.1799 | -28.2198
-7.5 | -0.263 | 0.00825 | -0.1759 | -31.8788
-7 | -0.1978 | 0.00704 | -0.1733 | -28.0966
-6.5 | -0.1263 | 0.0064 | -0.1719 | -19.7344
-6 | -0.0552 | 0.00582 | -0.171 | -9.4845
-5.5 | 0.0176 | 0.00548 | -0.1707 | 3.2117
-5 | 0.0903 | 0.00522 | -0.1709 | 17.2989
-4.5 | 0.1624 | 0.00502 | -0.1714 | 32.3506
-4 | 0.2342 | 0.00487 | -0.1721 | 48.0903
-3.5 | 0.3054 | 0.00475 | -0.173 | 64.2947
-3 | 0.3763 | 0.00465 | -0.1741 | 80.9247
-2.5 | 0.4474 | 0.00452 | -0.1754 | 98.9823
-2 | 0.5185 | 0.0044 | -0.1769 | 117.8409
-1.5 | 0.5887 | 0.00434 | -0.1783 | 135.6452
-1 | 0.6576 | 0.0043 | -0.1795 | 152.9302
-0.5 | 0.7278 | 0.00423 | -0.181 | 172.0567
0 | 0.7975 | 0.00409 | -0.1824 | 194.9878
0.5 | 0.8648 | 0.0039 | -0.1835 | 221.7436
1 | 0.9316 | 0.00354 | -0.1846 | 263.1638
2 | 0.9917 | 0.0043 | -0.1708 | 230.6279
2.5 | 0.997 | 0.00528 | -0.1589 | 188.8258
3 | 0.9859 | 0.00696 | -0.1448 | 141.6523
3.5 | 0.9749 | 0.00907 | -0.1315 | 107.4862
4 | 0.988 | 0.01076 | -0.1228 | 91.8216
4.5 | 1.009 | 0.01239 | -0.1158 | 81.4366
5 | 1.0286 | 0.01425 | -0.1088 | 72.1825
5.5 | 1.057 | 0.01594 | -0.1033 | 66.3112
6 | 1.0986 | 0.01723 | -0.0997 | 63.7609
6.5 | 1.1451 | 0.01839 | -0.0969 | 62.2675
7 | 1.1924 | 0.01956 | -0.094 | 60.9611
7.5 | 1.2391 | 0.02085 | -0.091 | 59.4293
8 | 1.2859 | 0.02219 | -0.0878 | 57.9495
8.5 | 1.3317 | 0.02368 | -0.0845 | 56.2373
9 | 1.3792 | 0.02516 | -0.0812 | 54.8172
9.5 | 1.4227 | 0.02698 | -0.0774 | 52.7317
10 | 1.4691 | 0.02873 | -0.0737 | 51.1347
10.5 | 1.5117 | 0.03081 | -0.0695 | 49.0652
11 | 1.5513 | 0.03325 | -0.0648 | 46.6556
11.5 | 1.5779 | 0.03665 | -0.0591 | 43.0532
12 | 1.5706 | 0.04252 | -0.0516 | 36.9379
12.5 | 1.5443 | 0.05023 | -0.0447 | 30.7446
13 | 1.5156 | 0.05898 | -0.0394 | 25.6968
13.5 | 1.483 | 0.06925 | -0.0365 | 21.4152
14 | 1.4431 | 0.08147 | -0.0366 | 17.7133
14.5 | 1.4026 | 0.09506 | -0.0395 | 14.7549
15 | 1.3657 | 0.10936 | -0.0451 | 12.4881
15.5 | 1.331 | 0.12438 | -0.0529 | 10.7011
16 | 1.3028 | 0.13937 | -0.0621 | 9.3478
16.5 | 1.2801 | 0.15432 | -0.0721 | 8.2951