## index
index | Re | Mach | Datasource
1 | 50000 | 0 | JavaFoil+Calcfoil stall+Eppler ext transition
2 | 50000 | 0 | XFOIL ncrit=9
3 | 50000 | 0.1 | JavaFoil+Calcfoil stall+Eppler ext transition
4 | 50000 | 0.1 | XFOIL ncrit=9
5 | 50000 | 0.25 | JavaFoil+Calcfoil stall+Eppler ext transition
6 | 50000 | 0.25 | XFOIL ncrit=9
7 | 50000 | 0.5 | JavaFoil+Calcfoil stall+Eppler ext transition
8 | 50000 | 0.5 | XFOIL ncrit=9
9 | 100000 | 0 | JavaFoil+Calcfoil stall+Eppler ext transition
10 | 100000 | 0 | XFOIL ncrit=9
11 | 100000 | 0.1 | JavaFoil+Calcfoil stall+Eppler ext transition
12 | 100000 | 0.1 | XFOIL ncrit=9
13 | 100000 | 0.25 | JavaFoil+Calcfoil stall+Eppler ext transition
14 | 100000 | 0.25 | XFOIL ncrit=9
15 | 100000 | 0.5 | JavaFoil+Calcfoil stall+Eppler ext transition
16 | 100000 | 0.5 | XFOIL ncrit=9
17 | 250000 | 0 | JavaFoil+Calcfoil stall+Eppler ext transition
18 | 250000 | 0 | XFOIL ncrit=9
19 | 250000 | 0.1 | JavaFoil+Calcfoil stall+Eppler ext transition
20 | 250000 | 0.1 | XFOIL ncrit=9
21 | 250000 | 0.25 | JavaFoil+Calcfoil stall+Eppler ext transition
22 | 250000 | 0.25 | XFOIL ncrit=9
23 | 250000 | 0.5 | JavaFoil+Calcfoil stall+Eppler ext transition
24 | 250000 | 0.5 | XFOIL ncrit=9
25 | 500000 | 0 | JavaFoil+Calcfoil stall+Eppler ext transition
26 | 500000 | 0 | XFOIL ncrit=9
27 | 500000 | 0.1 | JavaFoil+Calcfoil stall+Eppler ext transition
28 | 500000 | 0.1 | XFOIL ncrit=9
29 | 500000 | 0.25 | JavaFoil+Calcfoil stall+Eppler ext transition
30 | 500000 | 0.25 | XFOIL ncrit=9
31 | 500000 | 0.5 | JavaFoil+Calcfoil stall+Eppler ext transition
32 | 500000 | 0.5 | XFOIL ncrit=9
33 | 750000 | 0 | JavaFoil+Calcfoil stall+Eppler ext transition
34 | 750000 | 0 | XFOIL ncrit=9
35 | 750000 | 0.1 | JavaFoil+Calcfoil stall+Eppler ext transition
36 | 750000 | 0.1 | XFOIL ncrit=9
37 | 750000 | 0.25 | JavaFoil+Calcfoil stall+Eppler ext transition
38 | 750000 | 0.25 | XFOIL ncrit=9
39 | 750000 | 0.5 | JavaFoil+Calcfoil stall+Eppler ext transition
40 | 750000 | 0.5 | XFOIL ncrit=9
41 | 1000000 | 0 | JavaFoil+Calcfoil stall+Eppler ext transition
42 | 1000000 | 0 | XFOIL ncrit=9
43 | 1000000 | 0.1 | JavaFoil+Calcfoil stall+Eppler ext transition
44 | 1000000 | 0.1 | XFOIL ncrit=9
45 | 1000000 | 0.25 | JavaFoil+Calcfoil stall+Eppler ext transition
46 | 1000000 | 0.25 | XFOIL ncrit=9
47 | 1000000 | 0.5 | JavaFoil+Calcfoil stall+Eppler ext transition
48 | 1000000 | 0.5 | XFOIL ncrit=9
49 | 2000000 | 0 | JavaFoil+Calcfoil stall+Eppler ext transition
50 | 2000000 | 0 | XFOIL ncrit=9
51 | 2000000 | 0.1 | JavaFoil+Calcfoil stall+Eppler ext transition
52 | 2000000 | 0.1 | XFOIL ncrit=9
53 | 2000000 | 0.25 | JavaFoil+Calcfoil stall+Eppler ext transition
54 | 2000000 | 0.25 | XFOIL ncrit=9
55 | 2000000 | 0.5 | JavaFoil+Calcfoil stall+Eppler ext transition
56 | 2000000 | 0.5 | XFOIL ncrit=9
57 | 3000000 | 0 | JavaFoil+Calcfoil stall+Eppler ext transition
58 | 3000000 | 0 | XFOIL ncrit=9
59 | 3000000 | 0.1 | JavaFoil+Calcfoil stall+Eppler ext transition
60 | 3000000 | 0.1 | XFOIL ncrit=9
61 | 3000000 | 0.25 | JavaFoil+Calcfoil stall+Eppler ext transition
62 | 3000000 | 0.25 | XFOIL ncrit=9
63 | 3000000 | 0.5 | JavaFoil+Calcfoil stall+Eppler ext transition
64 | 3000000 | 0.5 | XFOIL ncrit=9
65 | 4000000 | 0 | JavaFoil+Calcfoil stall+Eppler ext transition
66 | 4000000 | 0 | XFOIL ncrit=9
67 | 4000000 | 0.1 | JavaFoil+Calcfoil stall+Eppler ext transition
68 | 4000000 | 0.1 | XFOIL ncrit=9
69 | 4000000 | 0.25 | JavaFoil+Calcfoil stall+Eppler ext transition
70 | 4000000 | 0.25 | XFOIL ncrit=9
71 | 4000000 | 0.5 | JavaFoil+Calcfoil stall+Eppler ext transition
72 | 4000000 | 0.5 | XFOIL ncrit=9
73 | 5000000 | 0 | JavaFoil+Calcfoil stall+Eppler ext transition
74 | 5000000 | 0 | XFOIL ncrit=9
75 | 5000000 | 0.1 | JavaFoil+Calcfoil stall+Eppler ext transition
76 | 5000000 | 0.1 | XFOIL ncrit=9
77 | 5000000 | 0.25 | JavaFoil+Calcfoil stall+Eppler ext transition
78 | 5000000 | 0.25 | XFOIL ncrit=9
79 | 5000000 | 0.5 | JavaFoil+Calcfoil stall+Eppler ext transition
80 | 5000000 | 0.5 | XFOIL ncrit=9
81 | 6000000 | 0 | JavaFoil+Calcfoil stall+Eppler ext transition
82 | 6000000 | 0 | XFOIL ncrit=9
83 | 6000000 | 0.1 | JavaFoil+Calcfoil stall+Eppler ext transition
84 | 6000000 | 0.1 | XFOIL ncrit=9
85 | 6000000 | 0.25 | JavaFoil+Calcfoil stall+Eppler ext transition
86 | 6000000 | 0.25 | XFOIL ncrit=9
87 | 6000000 | 0.5 | JavaFoil+Calcfoil stall+Eppler ext transition
88 | 6000000 | 0.5 | XFOIL ncrit=9
89 | 7000000 | 0 | JavaFoil+Calcfoil stall+Eppler ext transition
90 | 7000000 | 0 | XFOIL ncrit=9
91 | 7000000 | 0.1 | JavaFoil+Calcfoil stall+Eppler ext transition
92 | 7000000 | 0.1 | XFOIL ncrit=9
93 | 7000000 | 0.25 | JavaFoil+Calcfoil stall+Eppler ext transition
94 | 7000000 | 0.25 | XFOIL ncrit=9
95 | 7000000 | 0.5 | JavaFoil+Calcfoil stall+Eppler ext transition
96 | 7000000 | 0.5 | XFOIL ncrit=9
97 | 8000000 | 0 | JavaFoil+Calcfoil stall+Eppler ext transition
98 | 8000000 | 0 | XFOIL ncrit=9
99 | 8000000 | 0.1 | JavaFoil+Calcfoil stall+Eppler ext transition
100 | 8000000 | 0.1 | XFOIL ncrit=9
101 | 8000000 | 0.25 | JavaFoil+Calcfoil stall+Eppler ext transition
102 | 8000000 | 0.25 | XFOIL ncrit=9
103 | 8000000 | 0.5 | JavaFoil+Calcfoil stall+Eppler ext transition
104 | 8000000 | 0.5 | XFOIL ncrit=9
105 | 10000000 | 0 | JavaFoil+Calcfoil stall+Eppler ext transition
106 | 10000000 | 0 | XFOIL ncrit=9
107 | 10000000 | 0.1 | JavaFoil+Calcfoil stall+Eppler ext transition
108 | 10000000 | 0.1 | XFOIL ncrit=9
109 | 10000000 | 0.25 | JavaFoil+Calcfoil stall+Eppler ext transition
110 | 10000000 | 0.25 | XFOIL ncrit=9
111 | 10000000 | 0.5 | JavaFoil+Calcfoil stall+Eppler ext transition
112 | 10000000 | 0.5 | XFOIL ncrit=9
113 | 12000000 | 0 | JavaFoil+Calcfoil stall+Eppler ext transition
114 | 12000000 | 0 | XFOIL ncrit=9
115 | 12000000 | 0.1 | JavaFoil+Calcfoil stall+Eppler ext transition
116 | 12000000 | 0.1 | XFOIL ncrit=9
117 | 12000000 | 0.25 | JavaFoil+Calcfoil stall+Eppler ext transition
118 | 12000000 | 0.25 | XFOIL ncrit=9
119 | 12000000 | 0.5 | JavaFoil+Calcfoil stall+Eppler ext transition
120 | 12000000 | 0.5 | XFOIL ncrit=9
121 | 14000000 | 0 | JavaFoil+Calcfoil stall+Eppler ext transition
122 | 14000000 | 0 | XFOIL ncrit=9
123 | 14000000 | 0.1 | JavaFoil+Calcfoil stall+Eppler ext transition
124 | 14000000 | 0.1 | XFOIL ncrit=9
125 | 14000000 | 0.25 | JavaFoil+Calcfoil stall+Eppler ext transition
126 | 14000000 | 0.25 | XFOIL ncrit=9
127 | 14000000 | 0.5 | JavaFoil+Calcfoil stall+Eppler ext transition
128 | 14000000 | 0.5 | XFOIL ncrit=9
129 | 16000000 | 0 | JavaFoil+Calcfoil stall+Eppler ext transition
130 | 16000000 | 0 | XFOIL ncrit=9
131 | 16000000 | 0.1 | JavaFoil+Calcfoil stall+Eppler ext transition
132 | 16000000 | 0.1 | XFOIL ncrit=9
133 | 16000000 | 0.25 | JavaFoil+Calcfoil stall+Eppler ext transition
134 | 16000000 | 0.25 | XFOIL ncrit=9
135 | 16000000 | 0.5 | JavaFoil+Calcfoil stall+Eppler ext transition
136 | 16000000 | 0.5 | XFOIL ncrit=9
137 | 18000000 | 0 | JavaFoil+Calcfoil stall+Eppler ext transition
138 | 18000000 | 0 | XFOIL ncrit=9
139 | 18000000 | 0.1 | JavaFoil+Calcfoil stall+Eppler ext transition
140 | 18000000 | 0.1 | XFOIL ncrit=9
141 | 18000000 | 0.25 | JavaFoil+Calcfoil stall+Eppler ext transition
142 | 18000000 | 0.25 | XFOIL ncrit=9
143 | 18000000 | 0.5 | JavaFoil+Calcfoil stall+Eppler ext transition
144 | 18000000 | 0.5 | XFOIL ncrit=9
145 | 20000000 | 0 | JavaFoil+Calcfoil stall+Eppler ext transition
146 | 20000000 | 0 | XFOIL ncrit=9
147 | 20000000 | 0.1 | JavaFoil+Calcfoil stall+Eppler ext transition
148 | 20000000 | 0.1 | XFOIL ncrit=9
149 | 20000000 | 0.25 | JavaFoil+Calcfoil stall+Eppler ext transition
150 | 20000000 | 0.25 | XFOIL ncrit=9
151 | 20000000 | 0.5 | JavaFoil+Calcfoil stall+Eppler ext transition
152 | 20000000 | 0.5 | XFOIL ncrit=9

## 1. Re 50k Mach 0.00 (1)
BIGFOIL.COM POLAR EXPORT
e836
EPPLER 836 HYDROFOIL |  |  |  | Cl Max: | 0.725 | at alpha= | 10 | deg
JavaFoil+Calcfoil stall+Eppler ext transition |  |  |  | L/D Max: | 27.511 | at alpha= | 5 | deg
Re: | 50000 |  |  | Cd Min: | 0.01737 | at alpha= | 0 | deg
Mach: | 0 |  |  | Cl=0 at alpha= | 0 | deg
|  |  |  | @ Cl=0.1, Cd= | 0.017576
|  |  |  | @ Cl=0.4, Cd= | 0.019026
|  |  |  | @ Cl=0.6, Cd= | 0.27338
alpha (deg) | Cl | Cd | Cm | Cl/Cd
-15 | -0.534 | 0.27338 | 0.008 | -1.954
-14.5 | -0.561 | 0.2512 | 0.007 | -2.235
-14 | -0.589 | 0.21423 | 0.007 | -2.747
-13.5 | -0.615 | 0.18725 | 0.007 | -3.283
-13 | -0.64 | 0.17926 | 0.007 | -3.568
-12.5 | -0.663 | 0.1612 | 0.006 | -4.111
-12 | -0.683 | 0.14593 | 0.006 | -4.681
-11.5 | -0.7 | 0.12479 | 0.006 | -5.611
-11 | -0.713 | 0.11928 | 0.005 | -5.98
-10.5 | -0.722 | 0.10573 | 0.005 | -6.826
-10 | -0.725 | 0.09628 | 0.005 | -7.53
-9.5 | -0.723 | 0.08609 | 0.005 | -8.395
-9 | -0.715 | 0.07815 | 0.005 | -9.145
-8.5 | -0.701 | 0.07123 | 0.005 | -9.839
-8 | -0.682 | 0.06702 | 0.005 | -10.17
-7.5 | -0.657 | 0.06093 | 0.005 | -10.782
-7 | -0.627 | 0.05754 | 0.005 | -10.904
-6.5 | -0.594 | 0.0526 | 0.005 | -11.286
-6 | -0.556 | 0.04903 | 0.004 | -11.343
-5.5 | -0.515 | 0.04596 | 0.004 | -11.198
-5 | -0.577 | 0.02099 | 0.009 | -27.511
-4.5 | -0.524 | 0.02036 | 0.008 | -25.731
-4 | -0.452 | 0.01947 | 0.007 | -23.206
-3.5 | -0.397 | 0.019 | 0.006 | -20.896
-3 | -0.341 | 0.01861 | 0.005 | -18.339
-2.5 | -0.285 | 0.01825 | 0.004 | -15.628
-2 | -0.229 | 0.01798 | 0.003 | -12.712
-1.5 | -0.172 | 0.01777 | 0.003 | -9.663
-1 | -0.115 | 0.01761 | 0.002 | -6.505
-0.5 | -0.057 | 0.01748 | 0.001 | -3.282
0 | 0 | 0.01737 | 0 | 0
0.5 | 0.057 | 0.01748 | -0.001 | 3.282
1 | 0.115 | 0.01761 | -0.002 | 6.505
1.5 | 0.172 | 0.01777 | -0.003 | 9.663
2 | 0.229 | 0.01798 | -0.003 | 12.712
2.5 | 0.285 | 0.01825 | -0.004 | 15.628
3 | 0.341 | 0.01861 | -0.005 | 18.339
3.5 | 0.397 | 0.019 | -0.006 | 20.896
4 | 0.452 | 0.01947 | -0.007 | 23.206
4.5 | 0.524 | 0.02036 | -0.008 | 25.731
5 | 0.577 | 0.02099 | -0.009 | 27.511
5.5 | 0.515 | 0.04596 | -0.004 | 11.198
6 | 0.556 | 0.04903 | -0.004 | 11.343
6.5 | 0.594 | 0.0526 | -0.005 | 11.286
7 | 0.627 | 0.05754 | -0.005 | 10.904
7.5 | 0.657 | 0.06093 | -0.005 | 10.782
8 | 0.682 | 0.06702 | -0.005 | 10.17
8.5 | 0.701 | 0.07123 | -0.005 | 9.839
9 | 0.715 | 0.07815 | -0.005 | 9.145
9.5 | 0.723 | 0.08609 | -0.005 | 8.395
10 | 0.725 | 0.09628 | -0.005 | 7.53
10.5 | 0.722 | 0.10573 | -0.005 | 6.826
11 | 0.713 | 0.11928 | -0.005 | 5.98
11.5 | 0.7 | 0.12479 | -0.006 | 5.611
12 | 0.683 | 0.14593 | -0.006 | 4.681
12.5 | 0.663 | 0.1612 | -0.006 | 4.111
13 | 0.64 | 0.17926 | -0.007 | 3.568
13.5 | 0.615 | 0.18725 | -0.007 | 3.283
14 | 0.589 | 0.21423 | -0.007 | 2.747
14.5 | 0.561 | 0.2512 | -0.007 | 2.235
15 | 0.534 | 0.27338 | -0.008 | 1.954

## 2. Re 50k Mach 0.00 (2)
BIGFOIL.COM POLAR EXPORT
e836
EPPLER 836 HYDROFOIL |  |  |  | Cl Max: | 0.7993 | at alpha= | 8.5 | deg
XFOIL ncrit=9 |  |  |  | L/D Max: | 26.805 | at alpha= | 5.5 | deg
Re: | 50000 |  |  | Cd Min: | 0.15792 | at alpha= | 13.5 | deg
Mach: | 0 |  |  | Cl=0 at alpha= | 0 | deg
|  |  |  | @ Cl=0.1, Cd= | 0.032145
|  |  |  | @ Cl=0.4, Cd= | 0.038032
|  |  |  | @ Cl=0.6, Cd= | 0.15792
alpha (deg) | Cl | Cd | Cm | Cl/Cd
-13.5 | -0.5647 | 0.15788 | 0.0042 | -3.5768
-13 | -0.5594 | 0.15135 | 0.0022 | -3.6961
-12.5 | -0.5635 | 0.14519 | -0.0002 | -3.8811
-12 | -0.566 | 0.13836 | -0.0023 | -4.0908
-11.5 | -0.556 | 0.12974 | -0.0036 | -4.2855
-11 | -0.6041 | 0.11039 | -0.021 | -5.4724
-10.5 | -0.6874 | 0.0843 | -0.0407 | -8.1542
-10 | -0.7179 | 0.07446 | -0.0413 | -9.6414
-9.5 | -0.7768 | 0.06683 | -0.0362 | -11.6235
-9 | -0.7922 | 0.05947 | -0.0313 | -13.321
-8.5 | -0.7995 | 0.05269 | -0.0251 | -15.1737
-8 | -0.7949 | 0.04637 | -0.0185 | -17.1425
-7.5 | -0.7768 | 0.04074 | -0.0124 | -19.0673
-7 | -0.7465 | 0.03605 | -0.0079 | -20.7074
-6.5 | -0.6854 | 0.03103 | -0.007 | -22.0883
-6 | -0.6623 | 0.02621 | -0.0006 | -25.269
-5.5 | -0.6847 | 0.02554 | 0.0196 | -26.8089
-5 | -0.3992 | 0.03808 | 0.0067 | -10.4832
-4.5 | -0.3041 | 0.03714 | 0.0004 | -8.1879
-4 | -0.1987 | 0.03489 | -0.0103 | -5.695
-3.5 | -0.1075 | 0.03239 | -0.0204 | -3.3189
-3 | -0.0068 | 0.02943 | -0.0336 | -0.23106
-2.5 | -0.0056 | 0.02933 | -0.0282 | -0.19093
-2 | -0.0068 | 0.02935 | -0.0223 | -0.23169
-1.5 | -0.0068 | 0.02936 | -0.0165 | -0.23161
-1 | -0.0053 | 0.02936 | -0.0109 | -0.18052
-0.5 | -0.0029 | 0.02935 | -0.0054 | -0.098807
0 | 0 | 0.02934 | 0 | 0
0.5 | 0.0029 | 0.02934 | 0.0054 | 0.098841
1 | 0.0053 | 0.02935 | 0.0109 | 0.18058
1.5 | 0.0068 | 0.02935 | 0.0165 | 0.23169
2 | 0.0068 | 0.02934 | 0.0223 | 0.23177
2.5 | 0.0056 | 0.02931 | 0.0282 | 0.19106
3 | 0.0068 | 0.02942 | 0.0336 | 0.23114
3.5 | 0.1077 | 0.03237 | 0.0204 | 3.3272
4 | 0.1986 | 0.03488 | 0.0103 | 5.6938
4.5 | 0.3043 | 0.03712 | -0.0004 | 8.1977
5 | 0.3996 | 0.03805 | -0.0067 | 10.502
5.5 | 0.6846 | 0.02554 | -0.0196 | 26.805
6 | 0.6624 | 0.02623 | 0.0006 | 25.2535
6.5 | 0.6856 | 0.03103 | 0.007 | 22.0947
7 | 0.7468 | 0.03607 | 0.0078 | 20.7042
7.5 | 0.7772 | 0.04075 | 0.0124 | 19.0724
8 | 0.7948 | 0.04642 | 0.0185 | 17.1219
8.5 | 0.7993 | 0.05271 | 0.0252 | 15.1641
9 | 0.7922 | 0.05949 | 0.0313 | 13.3165
9.5 | 0.7759 | 0.06679 | 0.0363 | 11.617
10 | 0.7186 | 0.07438 | 0.0413 | 9.6612
10.5 | 0.6882 | 0.08427 | 0.0407 | 8.1666
11 | 0.5408 | 0.1208 | 0.0044 | 4.4768
11.5 | 0.5583 | 0.12997 | 0.0037 | 4.2956
12 | 0.5662 | 0.13828 | 0.0023 | 4.0946
12.5 | 0.5581 | 0.14472 | -0.0001 | 3.8564
13 | 0.5591 | 0.15127 | -0.0023 | 3.696
13.5 | 0.5656 | 0.15792 | -0.0042 | 3.5816

## 3. Re 50k Mach 0.10 (1)
BIGFOIL.COM POLAR EXPORT
e836
EPPLER 836 HYDROFOIL |  |  |  | Cl Max: | 0.718 | at alpha= | 9.5 | deg
JavaFoil+Calcfoil stall+Eppler ext transition |  |  |  | L/D Max: | 27.515 | at alpha= | 5 | deg
Re: | 50000 |  |  | Cd Min: | 0.01742 | at alpha= | 0 | deg
Mach: | 0.1 |  |  | Cl=0 at alpha= | 0 | deg
|  |  |  | @ Cl=0.1, Cd= | 0.017623
|  |  |  | @ Cl=0.4, Cd= | 0.019059
|  |  |  | @ Cl=0.6, Cd= | 0.26892
alpha (deg) | Cl | Cd | Cm | Cl/Cd
-14.5 | -0.52 | 0.26892 | 0.008 | -1.932
-14 | -0.55 | 0.2295 | 0.008 | -2.397
-13.5 | -0.58 | 0.19963 | 0.007 | -2.907
-13 | -0.609 | 0.19138 | 0.007 | -3.183
-12.5 | -0.636 | 0.17287 | 0.006 | -3.681
-12 | -0.661 | 0.15498 | 0.006 | -4.264
-11.5 | -0.682 | 0.13207 | 0.006 | -5.164
-11 | -0.699 | 0.12095 | 0.005 | -5.778
-10.5 | -0.711 | 0.10828 | 0.005 | -6.564
-10 | -0.717 | 0.09839 | 0.005 | -7.289
-9.5 | -0.718 | 0.08759 | 0.005 | -8.194
-9 | -0.712 | 0.07972 | 0.005 | -8.929
-8.5 | -0.7 | 0.07172 | 0.005 | -9.757
-8 | -0.682 | 0.06666 | 0.005 | -10.228
-7.5 | -0.658 | 0.06159 | 0.005 | -10.686
-7 | -0.629 | 0.05697 | 0.005 | -11.043
-6.5 | -0.596 | 0.05295 | 0.005 | -11.252
-6 | -0.559 | 0.04932 | 0.004 | -11.324
-5.5 | -0.517 | 0.04583 | 0.004 | -11.28
-5 | -0.58 | 0.02108 | 0.009 | -27.515
-4.5 | -0.526 | 0.02043 | 0.008 | -25.748
-4 | -0.454 | 0.01954 | 0.007 | -23.231
-3.5 | -0.399 | 0.01905 | 0.006 | -20.932
-3 | -0.343 | 0.01867 | 0.005 | -18.359
-2.5 | -0.286 | 0.01831 | 0.004 | -15.65
-2 | -0.23 | 0.01803 | 0.003 | -12.739
-1.5 | -0.172 | 0.01781 | 0.003 | -9.685
-1 | -0.115 | 0.01766 | 0.002 | -6.52
-0.5 | -0.058 | 0.01752 | 0.001 | -3.29
0 | 0 | 0.01742 | 0 | 0
0.5 | 0.058 | 0.01752 | -0.001 | 3.29
1 | 0.115 | 0.01766 | -0.002 | 6.52
1.5 | 0.172 | 0.01781 | -0.003 | 9.685
2 | 0.23 | 0.01803 | -0.003 | 12.739
2.5 | 0.286 | 0.01831 | -0.004 | 15.65
3 | 0.343 | 0.01867 | -0.005 | 18.359
3.5 | 0.399 | 0.01905 | -0.006 | 20.932
4 | 0.454 | 0.01954 | -0.007 | 23.231
4.5 | 0.526 | 0.02043 | -0.008 | 25.748
5 | 0.58 | 0.02108 | -0.009 | 27.515
5.5 | 0.517 | 0.04583 | -0.004 | 11.28
6 | 0.559 | 0.04932 | -0.004 | 11.324
6.5 | 0.596 | 0.05295 | -0.005 | 11.252
7 | 0.629 | 0.05697 | -0.005 | 11.043
7.5 | 0.658 | 0.06159 | -0.005 | 10.686
8 | 0.682 | 0.06666 | -0.005 | 10.228
8.5 | 0.7 | 0.07172 | -0.005 | 9.757
9 | 0.712 | 0.07972 | -0.005 | 8.929
9.5 | 0.718 | 0.08759 | -0.005 | 8.194
10 | 0.717 | 0.09839 | -0.005 | 7.289
10.5 | 0.711 | 0.10828 | -0.005 | 6.564
11 | 0.699 | 0.12095 | -0.005 | 5.778
11.5 | 0.682 | 0.13207 | -0.006 | 5.164
12 | 0.661 | 0.15498 | -0.006 | 4.264
12.5 | 0.636 | 0.17287 | -0.006 | 3.681
13 | 0.609 | 0.19138 | -0.007 | 3.183
13.5 | 0.58 | 0.19963 | -0.007 | 2.907
14 | 0.55 | 0.2295 | -0.008 | 2.397
14.5 | 0.52 | 0.26892 | -0.008 | 1.932

## 4. Re 50k Mach 0.10 (2)
BIGFOIL.COM POLAR EXPORT
e836
EPPLER 836 HYDROFOIL |  |  |  | Cl Max: | 0.7964 | at alpha= | 8.5 | deg
XFOIL ncrit=9 |  |  |  | L/D Max: | 27.5783 | at alpha= | 5.5 | deg
Re: | 50000 |  |  | Cd Min: | 0.15838 | at alpha= | 13.5 | deg
Mach: | 0.1 |  |  | Cl=0 at alpha= | 0 | deg
|  |  |  | @ Cl=0.1, Cd= | 0.032255
|  |  |  | @ Cl=0.4, Cd= | 0.037725
|  |  |  | @ Cl=0.6, Cd= | 0.15838
alpha (deg) | Cl | Cd | Cm | Cl/Cd
-13.5 | -0.428 | 0.14574 | -0.0052 | -2.9367
-13 | -0.4278 | 0.14098 | -0.0067 | -3.0345
-12.5 | -0.4179 | 0.13469 | -0.0076 | -3.1027
-12 | -0.4235 | 0.12975 | -0.0088 | -3.264
-11.5 | -0.4147 | 0.12198 | -0.01 | -3.3997
-11 | -0.4232 | 0.11367 | -0.0126 | -3.7231
-10.5 | -0.6802 | 0.08512 | -0.0407 | -7.9911
-10 | -0.7072 | 0.07513 | -0.0418 | -9.413
-9.5 | -0.7714 | 0.06747 | -0.0372 | -11.4332
-9 | -0.7878 | 0.06013 | -0.0323 | -13.1016
-8.5 | -0.7966 | 0.05332 | -0.0263 | -14.94
-8 | -0.7942 | 0.04698 | -0.0196 | -16.9051
-7.5 | -0.7785 | 0.04132 | -0.0132 | -18.8408
-7 | -0.7505 | 0.03658 | -0.0084 | -20.5167
-6.5 | -0.6945 | 0.03172 | -0.0067 | -21.8947
-6 | -0.6602 | 0.02677 | -0.0018 | -24.6619
-5.5 | -0.6869 | 0.02489 | 0.0175 | -27.5974
-5 | -0.4378 | 0.03794 | 0.0114 | -11.5393
-4.5 | -0.299 | 0.03721 | -0.0007 | -8.0355
-4 | -0.2054 | 0.03515 | -0.0093 | -5.8435
-3.5 | -0.1143 | 0.03268 | -0.0193 | -3.4976
-3 | -0.0115 | 0.02971 | -0.0328 | -0.38708
-2.5 | -0.0065 | 0.02951 | -0.0281 | -0.22026
-2 | -0.0076 | 0.02952 | -0.0222 | -0.25745
-1.5 | -0.0073 | 0.02952 | -0.0164 | -0.24729
-1 | -0.0057 | 0.02951 | -0.0109 | -0.19315
-0.5 | -0.0031 | 0.0295 | -0.0054 | -0.10508
0 | 0 | 0.0295 | 0 | 0
0.5 | 0.0031 | 0.0295 | 0.0054 | 0.10508
1 | 0.0057 | 0.02951 | 0.0109 | 0.19315
1.5 | 0.0073 | 0.02952 | 0.0165 | 0.24729
2 | 0.0076 | 0.02951 | 0.0222 | 0.25754
2.5 | 0.0065 | 0.02949 | 0.0281 | 0.22041
3 | 0.0103 | 0.02967 | 0.0331 | 0.34715
3.5 | 0.1144 | 0.03267 | 0.0193 | 3.5017
4 | 0.2053 | 0.03513 | 0.0093 | 5.844
4.5 | 0.2991 | 0.0372 | 0.0007 | 8.0403
5 | 0.4374 | 0.03792 | -0.0114 | 11.5348
5.5 | 0.6867 | 0.0249 | -0.0175 | 27.5783
6 | 0.6603 | 0.0268 | 0.0018 | 24.6381
6.5 | 0.6946 | 0.03172 | 0.0066 | 21.8979
7 | 0.7507 | 0.03659 | 0.0084 | 20.5165
7.5 | 0.779 | 0.04133 | 0.0132 | 18.8483
8 | 0.7941 | 0.04702 | 0.0196 | 16.8886
8.5 | 0.7964 | 0.05333 | 0.0263 | 14.9334
9 | 0.7879 | 0.06014 | 0.0323 | 13.1011
9.5 | 0.7703 | 0.06742 | 0.0373 | 11.4254
10 | 0.7075 | 0.07506 | 0.0419 | 9.4258
10.5 | 0.681 | 0.08509 | 0.0408 | 8.0033
11 | 0.5407 | 0.1213 | 0.0046 | 4.4575
11.5 | 0.5575 | 0.13047 | 0.0038 | 4.273
12 | 0.5633 | 0.13852 | 0.0022 | 4.0666
12.5 | 0.5601 | 0.14549 | 0 | 3.8497
13 | 0.5604 | 0.15198 | -0.0022 | 3.6873
13.5 | 0.5646 | 0.15838 | -0.0043 | 3.5648

## 5. Re 50k Mach 0.25 (1)
BIGFOIL.COM POLAR EXPORT
e836
EPPLER 836 HYDROFOIL |  |  |  | Cl Max: | 0.686 | at alpha= | 8.5 | deg
JavaFoil+Calcfoil stall+Eppler ext transition |  |  |  | L/D Max: | 27.537 | at alpha= | 5 | deg
Re: | 50000 |  |  | Cd Min: | 0.01766 | at alpha= | 0 | deg
Mach: | 0.25 |  |  | Cl=0 at alpha= | 0 | deg
|  |  |  | @ Cl=0.1, Cd= | 0.017843
|  |  |  | @ Cl=0.4, Cd= | 0.48466
|  |  |  | @ Cl=0.6, Cd= | 0.48466
alpha (deg) | Cl | Cd | Cm | Cl/Cd
-13.5 | -0.243 | 0.48466 | 0.008 | -0.502
-13 | -0.323 | 0.39616 | 0.007 | -0.816
-12.5 | -0.395 | 0.29718 | 0.007 | -1.328
-12 | -0.46 | 0.21812 | 0.007 | -2.11
-11.5 | -0.52 | 0.18196 | 0.006 | -2.855
-11 | -0.571 | 0.15099 | 0.006 | -3.784
-10.5 | -0.615 | 0.12883 | 0.006 | -4.771
-10 | -0.648 | 0.11769 | 0.005 | -5.508
-9.5 | -0.671 | 0.10083 | 0.005 | -6.659
-9 | -0.684 | 0.08765 | 0.005 | -7.804
-8.5 | -0.686 | 0.07833 | 0.005 | -8.758
-8 | -0.678 | 0.07067 | 0.005 | -9.599
-7.5 | -0.662 | 0.06434 | 0.005 | -10.288
-7 | -0.638 | 0.05921 | 0.005 | -10.771
-6.5 | -0.607 | 0.05453 | 0.005 | -11.132
-6 | -0.571 | 0.04988 | 0.004 | -11.447
-5.5 | -0.53 | 0.04661 | 0.004 | -11.362
-5 | -0.593 | 0.02154 | 0.009 | -27.537
-4.5 | -0.539 | 0.02084 | 0.008 | -25.838
-4 | -0.466 | 0.01988 | 0.007 | -23.417
-3.5 | -0.409 | 0.01938 | 0.006 | -21.112
-3 | -0.352 | 0.01897 | 0.005 | -18.54
-2.5 | -0.294 | 0.01858 | 0.004 | -15.819
-2 | -0.236 | 0.01829 | 0.004 | -12.887
-1.5 | -0.177 | 0.01805 | 0.003 | -9.806
-1 | -0.118 | 0.01788 | 0.002 | -6.608
-0.5 | -0.059 | 0.01776 | 0.001 | -3.329
0 | 0 | 0.01766 | 0 | 0
0.5 | 0.059 | 0.01776 | -0.001 | 3.329
1 | 0.118 | 0.01788 | -0.002 | 6.608
1.5 | 0.177 | 0.01805 | -0.003 | 9.806
2 | 0.236 | 0.01829 | -0.004 | 12.887
2.5 | 0.294 | 0.01858 | -0.004 | 15.819
3 | 0.352 | 0.01897 | -0.005 | 18.54
3.5 | 0.409 | 0.01938 | -0.006 | 21.112
4 | 0.466 | 0.01988 | -0.007 | 23.417
4.5 | 0.539 | 0.02084 | -0.008 | 25.838
5 | 0.593 | 0.02154 | -0.009 | 27.537
5.5 | 0.53 | 0.04661 | -0.004 | 11.362
6 | 0.571 | 0.04988 | -0.004 | 11.447
6.5 | 0.607 | 0.05453 | -0.005 | 11.132
7 | 0.638 | 0.05921 | -0.005 | 10.771
7.5 | 0.662 | 0.06434 | -0.005 | 10.288
8 | 0.678 | 0.07067 | -0.005 | 9.599
8.5 | 0.686 | 0.07833 | -0.005 | 8.758
9 | 0.684 | 0.08765 | -0.005 | 7.804
9.5 | 0.671 | 0.10083 | -0.005 | 6.659
10 | 0.648 | 0.11769 | -0.005 | 5.508
10.5 | 0.615 | 0.12883 | -0.006 | 4.771
11 | 0.571 | 0.15099 | -0.006 | 3.784
11.5 | 0.52 | 0.18196 | -0.006 | 2.855
12 | 0.46 | 0.21812 | -0.007 | 2.11
12.5 | 0.395 | 0.29718 | -0.007 | 1.328
13 | 0.323 | 0.39616 | -0.007 | 0.816
13.5 | 0.243 | 0.48466 | -0.008 | 0.502

## 6. Re 50k Mach 0.25 (2)
BIGFOIL.COM POLAR EXPORT
e836
EPPLER 836 HYDROFOIL |  |  |  | Cl Max: | 0.7853 | at alpha= | 8 | deg
XFOIL ncrit=9 |  |  |  | L/D Max: | 27.3513 | at alpha= | 5.5 | deg
Re: | 50000 |  |  | Cd Min: | 0.15656 | at alpha= | -13 | deg
Mach: | 0.25 |  |  | Cl=0 at alpha= | 0 | deg
|  |  |  | @ Cl=0.1, Cd= | 0.032921
|  |  |  | @ Cl=0.4, Cd= | 0.037901
|  |  |  | @ Cl=0.6, Cd= | 0.15643
alpha (deg) | Cl | Cd | Cm | Cl/Cd
-13 | -0.5727 | 0.15656 | 0.0012 | -3.658
-12.5 | -0.5588 | 0.14791 | -0.0004 | -3.778
-12 | -0.5516 | 0.14023 | -0.0023 | -3.9335
-11.5 | -0.535 | 0.13132 | -0.0035 | -4.074
-11 | -0.5764 | 0.10886 | -0.0234 | -5.2949
-10.5 | -0.6442 | 0.08972 | -0.04 | -7.1801
-10 | -0.6578 | 0.0789 | -0.0428 | -8.3371
-9.5 | -0.7475 | 0.0709 | -0.0416 | -10.543
-9 | -0.7633 | 0.06321 | -0.0378 | -12.0756
-8.5 | -0.7776 | 0.05624 | -0.0323 | -13.8265
-8 | -0.7857 | 0.04991 | -0.0253 | -15.7423
-7.5 | -0.7831 | 0.04432 | -0.0179 | -17.6692
-7 | -0.7666 | 0.03936 | -0.0116 | -19.4766
-6.5 | -0.7225 | 0.03423 | -0.008 | -21.1072
-6 | -0.661 | 0.02932 | -0.0064 | -22.5443
-5.5 | -0.6806 | 0.02485 | 0.006 | -27.3883
-5 | -0.6484 | 0.0313 | 0.028 | -20.7157
-4.5 | -0.3523 | 0.0384 | 0.0057 | -9.1745
-4 | -0.2541 | 0.03678 | -0.0023 | -6.9086
-3.5 | -0.1578 | 0.03445 | -0.0123 | -4.5806
-3 | -0.0641 | 0.032 | -0.0235 | -2.0031
-2.5 | -0.0113 | 0.0305 | -0.0278 | -0.37049
-2 | -0.0115 | 0.03046 | -0.022 | -0.37754
-1.5 | -0.0102 | 0.03042 | -0.0163 | -0.33531
-1 | -0.0076 | 0.03038 | -0.0108 | -0.25016
-0.5 | -0.004 | 0.03035 | -0.0054 | -0.1318
0 | 0 | 0.03033 | 0 | 0
0.5 | 0.004 | 0.03034 | 0.0054 | 0.13184
1 | 0.0076 | 0.03037 | 0.0108 | 0.25025
1.5 | 0.0102 | 0.03041 | 0.0163 | 0.33542
2 | 0.0115 | 0.03045 | 0.022 | 0.37767
2.5 | 0.0113 | 0.03049 | 0.0278 | 0.37061
3 | 0.0634 | 0.03196 | 0.0237 | 1.9837
3.5 | 0.1571 | 0.03442 | 0.0125 | 4.5642
4 | 0.2542 | 0.03677 | 0.0023 | 6.9132
4.5 | 0.3523 | 0.03838 | -0.0057 | 9.1793
5 | 0.5513 | 0.03638 | -0.0217 | 15.1539
5.5 | 0.6805 | 0.02488 | -0.0059 | 27.3513
6 | 0.6613 | 0.02934 | 0.0064 | 22.5392
6.5 | 0.7226 | 0.03423 | 0.008 | 21.1101
7 | 0.7668 | 0.03936 | 0.0116 | 19.4817
7.5 | 0.7835 | 0.04433 | 0.0178 | 17.6743
8 | 0.7853 | 0.04994 | 0.0254 | 15.7249
8.5 | 0.7773 | 0.05626 | 0.0324 | 13.8162
9 | 0.7637 | 0.06324 | 0.0378 | 12.0762
9.5 | 0.7459 | 0.07081 | 0.0418 | 10.5338
10 | 0.658 | 0.07889 | 0.0429 | 8.3407
10.5 | 0.6457 | 0.08966 | 0.0402 | 7.2017
11 | 0.5766 | 0.1089 | 0.0234 | 5.2948
11.5 | 0.5491 | 0.13264 | 0.0042 | 4.1398
12 | 0.5516 | 0.14015 | 0.0022 | 3.9358
12.5 | 0.5643 | 0.14884 | 0.0007 | 3.7913
13 | 0.572 | 0.15643 | -0.0014 | 3.6566

## 7. Re 50k Mach 0.50 (1)
BIGFOIL.COM POLAR EXPORT
e836
EPPLER 836 HYDROFOIL |  |  |  | Cl Max: | 1.076 | at alpha= | 20 | deg
JavaFoil+Calcfoil stall+Eppler ext transition |  |  |  | L/D Max: | 25.804 | at alpha= | 4.5 | deg
Re: | 50000 |  |  | Cd Min: | 0.01873 | at alpha= | 0 | deg
Mach: | 0.5 |  |  | Cl=0 at alpha= | 0 | deg
|  |  |  | @ Cl=0.1, Cd= | 0.018888
|  |  |  | @ Cl=0.4, Cd= | 0.020371
|  |  |  | @ Cl=0.6, Cd= | 0.24525
alpha (deg) | Cl | Cd | Cm | Cl/Cd
-20 | -1.076 | 0.46407 | 0.023 | -2.319
-19.5 | -1.046 | 0.41991 | 0.022 | -2.491
-19 | -1.02 | 0.40955 | 0.021 | -2.491
-18.5 | -0.994 | 0.40079 | 0.02 | -2.48
-18 | -0.968 | 0.41085 | 0.02 | -2.357
-17.5 | -0.943 | 0.3844 | 0.019 | -2.452
-17 | -0.917 | 0.36865 | 0.019 | -2.487
-16.5 | -0.891 | 0.37052 | 0.018 | -2.404
-16 | -0.861 | 0.34786 | 0.017 | -2.476
-15.5 | -0.835 | 0.32431 | 0.016 | -2.574
-15 | -0.809 | 0.33208 | 0.015 | -2.435
-14.5 | -0.782 | 0.32515 | 0.015 | -2.406
-14 | -0.756 | 0.31995 | 0.014 | -2.363
-13.5 | -0.73 | 0.29924 | 0.014 | -2.438
-13 | -0.702 | 0.25808 | 0.012 | -2.719
-12.5 | -0.675 | 0.24595 | 0.011 | -2.743
-12 | -0.648 | 0.25166 | 0.011 | -2.575
-11.5 | -0.622 | 0.24442 | 0.01 | -2.543
-11 | -0.595 | 0.23709 | 0.01 | -2.51
-10.5 | -0.568 | 0.23341 | 0.01 | -2.435
-10 | -0.541 | 0.19311 | 0.007 | -2.799
-9.5 | -0.514 | 0.19396 | 0.007 | -2.649
-9 | -0.487 | 0.18953 | 0.007 | -2.57
-8.5 | -0.46 | 0.18228 | 0.006 | -2.525
-8 | -0.433 | 0.17949 | 0.006 | -2.415
-7.5 | -0.406 | 0.16698 | 0.004 | -2.433
-7 | -0.523 | 0.10356 | 0.004 | -5.049
-6.5 | -0.617 | 0.0669 | 0.005 | -9.23
-6 | -0.612 | 0.0568 | 0.005 | -10.778
-5.5 | -0.578 | 0.05038 | 0.004 | -11.481
-5 | -0.535 | 0.04568 | 0.004 | -11.708
-4.5 | -0.591 | 0.02291 | 0.009 | -25.804
-4 | -0.515 | 0.02158 | 0.008 | -23.884
-3.5 | -0.454 | 0.02086 | 0.007 | -21.763
-3 | -0.391 | 0.02029 | 0.006 | -19.278
-2.5 | -0.327 | 0.01986 | 0.005 | -16.446
-2 | -0.262 | 0.01949 | 0.004 | -13.438
-1.5 | -0.197 | 0.01919 | 0.003 | -10.256
-1 | -0.131 | 0.01896 | 0.002 | -6.929
-0.5 | -0.066 | 0.01881 | 0.001 | -3.496
0 | 0 | 0.01873 | 0 | 0
0.5 | 0.066 | 0.01881 | -0.001 | 3.496
1 | 0.131 | 0.01896 | -0.002 | 6.929
1.5 | 0.197 | 0.01919 | -0.003 | 10.256
2 | 0.262 | 0.01949 | -0.004 | 13.438
2.5 | 0.327 | 0.01986 | -0.005 | 16.446
3 | 0.391 | 0.02029 | -0.006 | 19.278
3.5 | 0.454 | 0.02086 | -0.007 | 21.763
4 | 0.515 | 0.02158 | -0.008 | 23.884
4.5 | 0.591 | 0.02291 | -0.009 | 25.804
5 | 0.535 | 0.04568 | -0.004 | 11.708
5.5 | 0.578 | 0.05038 | -0.004 | 11.481
6 | 0.612 | 0.0568 | -0.005 | 10.778
6.5 | 0.617 | 0.0669 | -0.005 | 9.23
7 | 0.523 | 0.10008 | -0.004 | 5.224
7.5 | 0.406 | 0.15993 | -0.004 | 2.54
8 | 0.433 | 0.17949 | -0.006 | 2.415
8.5 | 0.46 | 0.18228 | -0.006 | 2.525
9 | 0.487 | 0.18517 | -0.007 | 2.631
9.5 | 0.514 | 0.19041 | -0.007 | 2.699
10 | 0.541 | 0.19628 | -0.008 | 2.754
10.5 | 0.568 | 0.24166 | -0.009 | 2.352
11 | 0.595 | 0.24466 | -0.01 | 2.432
11.5 | 0.622 | 0.24784 | -0.01 | 2.508
12 | 0.648 | 0.23775 | -0.011 | 2.726
12.5 | 0.675 | 0.24621 | -0.011 | 2.74
13 | 0.702 | 0.25491 | -0.012 | 2.752
13.5 | 0.73 | 0.29464 | -0.014 | 2.477
14 | 0.756 | 0.31585 | -0.014 | 2.394
14.5 | 0.782 | 0.327 | -0.015 | 2.393
15 | 0.809 | 0.33393 | -0.015 | 2.422
15.5 | 0.835 | 0.34634 | -0.016 | 2.41
16 | 0.862 | 0.34681 | -0.017 | 2.484
16.5 | 0.891 | 0.39287 | -0.018 | 2.267
17 | 0.917 | 0.40374 | -0.019 | 2.27
17.5 | 0.942 | 0.38983 | -0.019 | 2.417
18 | 0.968 | 0.38175 | -0.02 | 2.537
18.5 | 0.994 | 0.39694 | -0.02 | 2.505
19 | 1.02 | 0.4145 | -0.021 | 2.461
19.5 | 1.046 | 0.41994 | -0.022 | 2.491
20 | 1.076 | 0.46418 | -0.023 | 2.319

## 8. Re 50k Mach 0.50 (2)
BIGFOIL.COM POLAR EXPORT
e836
EPPLER 836 HYDROFOIL |  |  |  | Cl Max: | 0.8198 | at alpha= | 20 | deg
XFOIL ncrit=9 |  |  |  | L/D Max: | 23.5631 | at alpha= | 5 | deg
Re: | 50000 |  |  | Cd Min: | 0.27415 | at alpha= | 19.5 | deg
Mach: | 0.5 |  |  | Cl=0 at alpha= | 0 | deg
|  |  |  | @ Cl=0.1, Cd= | 0.036055
|  |  |  | @ Cl=0.4, Cd= | 0.041409
|  |  |  | @ Cl=0.6, Cd= | 0.18654
alpha (deg) | Cl | Cd | Cm | Cl/Cd
-20 | -0.8191 | 0.27326 | 0.0582 | -2.9975
-19.5 | -0.8104 | 0.2736 | 0.0507 | -2.962
-19 | -0.7766 | 0.25714 | 0.0486 | -3.0201
-18.5 | -0.7679 | 0.25616 | 0.0416 | -2.9977
-18 | -0.7354 | 0.24182 | 0.0392 | -3.0411
-17.5 | -0.7161 | 0.2341 | 0.0345 | -3.0589
-17 | -0.7024 | 0.22935 | 0.0293 | -3.0626
-16.5 | -0.6736 | 0.21782 | 0.0264 | -3.0925
-16 | -0.6582 | 0.21096 | 0.0217 | -3.12
-15.5 | -0.6456 | 0.20562 | 0.0172 | -3.1398
-15 | -0.619 | 0.19516 | 0.0145 | -3.1718
-14.5 | -0.6027 | 0.18782 | 0.011 | -3.2089
-14 | -0.5879 | 0.18063 | 0.0076 | -3.2547
-13.5 | -0.5691 | 0.17215 | 0.0048 | -3.3058
-13 | -0.548 | 0.16307 | 0.0022 | -3.3605
-12.5 | -0.5321 | 0.15486 | -0.0005 | -3.436
-12 | -0.5195 | 0.14723 | -0.0029 | -3.5285
-11 | -0.5379 | 0.12141 | -0.0234 | -4.4304
-10 | -0.5459 | 0.09898 | -0.0348 | -5.5153
-9.5 | -0.5563 | 0.08731 | -0.0409 | -6.3715
-9 | -0.5884 | 0.07504 | -0.0484 | -7.8412
-8.5 | -0.6442 | 0.06485 | -0.0526 | -9.9337
-8 | -0.6894 | 0.05811 | -0.0493 | -11.8637
-7.5 | -0.7246 | 0.05288 | -0.0414 | -13.7027
-7 | -0.7428 | 0.04778 | -0.0326 | -15.5463
-6.5 | -0.7591 | 0.04346 | -0.0226 | -17.4666
-6 | -0.7539 | 0.03888 | -0.0142 | -19.3904
-5.5 | -0.6967 | 0.03342 | -0.0106 | -20.8468
-5 | -0.6899 | 0.02931 | -0.0007 | -23.538
-4.5 | -0.6764 | 0.03179 | 0.0219 | -21.2771
-4 | -0.41 | 0.04153 | 0.0146 | -9.8724
-3.5 | -0.3119 | 0.04041 | 0.0089 | -7.7184
-3 | -0.2168 | 0.03855 | 0.0007 | -5.6239
-2.5 | -0.1274 | 0.03662 | -0.0085 | -3.479
-2 | -0.0248 | 0.03459 | -0.0215 | -0.71697
-1.5 | -0.0201 | 0.03435 | -0.0161 | -0.58515
-1 | -0.0141 | 0.03417 | -0.0107 | -0.41264
-0.5 | -0.0072 | 0.03407 | -0.0053 | -0.21133
0 | 0 | 0.03403 | 0 | 0
0.5 | 0.0072 | 0.03406 | 0.0053 | 0.21139
1 | 0.0141 | 0.03416 | 0.0107 | 0.41276
1.5 | 0.0201 | 0.03434 | 0.0161 | 0.58532
2 | 0.0248 | 0.03457 | 0.0215 | 0.71739
2.5 | 0.1276 | 0.0366 | 0.0085 | 3.4863
3 | 0.2169 | 0.03853 | -0.0007 | 5.6294
3.5 | 0.3119 | 0.04039 | -0.0089 | 7.7222
4 | 0.4096 | 0.04152 | -0.0145 | 9.8651
5 | 0.6904 | 0.0293 | 0.0006 | 23.5631
5.5 | 0.6972 | 0.03345 | 0.0105 | 20.843
6 | 0.7539 | 0.03889 | 0.0142 | 19.3854
6.5 | 0.7593 | 0.04345 | 0.0226 | 17.4753
7 | 0.7428 | 0.04778 | 0.0326 | 15.5463
7.5 | 0.7226 | 0.05276 | 0.0416 | 13.696
8 | 0.6879 | 0.05811 | 0.0494 | 11.8379
8.5 | 0.6458 | 0.06487 | 0.0527 | 9.9553
9 | 0.5879 | 0.07509 | 0.0483 | 7.8293
9.5 | 0.5565 | 0.08729 | 0.0409 | 6.3753
10 | 0.5465 | 0.09893 | 0.0349 | 5.5241
11 | 0.5362 | 0.12143 | 0.0231 | 4.4157
11.5 | 0.5139 | 0.1394 | 0.0059 | 3.6865
12 | 0.5212 | 0.14743 | 0.0029 | 3.5352
12.5 | 0.5324 | 0.15481 | 0.0006 | 3.4391
13 | 0.5485 | 0.16312 | -0.0022 | 3.3626
13.5 | 0.5693 | 0.17215 | -0.0049 | 3.307
14 | 0.5876 | 0.18048 | -0.0078 | 3.2558
14.5 | 0.6022 | 0.18761 | -0.0111 | 3.2099
15 | 0.6194 | 0.19527 | -0.0145 | 3.172
15.5 | 0.6465 | 0.20578 | -0.0173 | 3.1417
16 | 0.6593 | 0.21138 | -0.0217 | 3.119
16.5 | 0.6741 | 0.21802 | -0.0265 | 3.0919
17 | 0.7023 | 0.22939 | -0.0294 | 3.0616
17.5 | 0.7168 | 0.23452 | -0.0346 | 3.0565
18 | 0.7358 | 0.24212 | -0.0394 | 3.039
18.5 | 0.768 | 0.25636 | -0.0418 | 2.9958
19 | 0.7772 | 0.25765 | -0.0487 | 3.0165
19.5 | 0.811 | 0.27415 | -0.0509 | 2.9582
20 | 0.8198 | 0.27397 | -0.0584 | 2.9923

## 9. Re 100k Mach 0.00 (1)
BIGFOIL.COM POLAR EXPORT
e836
EPPLER 836 HYDROFOIL |  |  |  | Cl Max: | 0.725 | at alpha= | 10 | deg
JavaFoil+Calcfoil stall+Eppler ext transition |  |  |  | L/D Max: | 36.791 | at alpha= | 5.5 | deg
Re: | 100000 |  |  | Cd Min: | 0.01251 | at alpha= | 0 | deg
Mach: | 0 |  |  | Cl=0 at alpha= | 0 | deg
|  |  |  | @ Cl=0.1, Cd= | 0.012637
|  |  |  | @ Cl=0.4, Cd= | 0.013538
|  |  |  | @ Cl=0.6, Cd= | 0.22307
alpha (deg) | Cl | Cd | Cm | Cl/Cd
-15 | -0.534 | 0.22307 | 0.008 | -2.395
-14.5 | -0.562 | 0.20172 | 0.008 | -2.784
-14 | -0.589 | 0.1754 | 0.008 | -3.355
-13.5 | -0.615 | 0.15786 | 0.007 | -3.894
-13 | -0.64 | 0.15131 | 0.007 | -4.228
-12.5 | -0.663 | 0.1365 | 0.006 | -4.855
-12 | -0.683 | 0.12201 | 0.006 | -5.599
-11.5 | -0.7 | 0.10756 | 0.006 | -6.51
-11 | -0.713 | 0.10221 | 0.006 | -6.979
-10.5 | -0.722 | 0.09307 | 0.005 | -7.755
-10 | -0.725 | 0.08472 | 0.005 | -8.558
-9.5 | -0.723 | 0.07613 | 0.005 | -9.494
-9 | -0.715 | 0.07008 | 0.005 | -10.2
-8.5 | -0.701 | 0.06456 | 0.005 | -10.857
-8 | -0.682 | 0.0592 | 0.005 | -11.515
-7.5 | -0.657 | 0.05531 | 0.005 | -11.881
-7 | -0.627 | 0.05096 | 0.005 | -12.312
-6.5 | -0.594 | 0.04723 | 0.005 | -12.57
-6 | -0.556 | 0.04416 | 0.004 | -12.596
-5.5 | -0.633 | 0.0172 | 0.01 | -36.791
-5 | -0.58 | 0.01661 | 0.009 | -34.951
-4.5 | -0.526 | 0.0157 | 0.008 | -33.505
-4 | -0.46 | 0.01388 | 0.007 | -33.174
-3.5 | -0.405 | 0.01356 | 0.006 | -29.828
-3 | -0.348 | 0.01331 | 0.005 | -26.134
-2.5 | -0.291 | 0.01308 | 0.005 | -22.253
-2 | -0.233 | 0.01291 | 0.004 | -18.072
-1.5 | -0.175 | 0.01276 | 0.003 | -13.755
-1 | -0.117 | 0.01266 | 0.002 | -9.255
-0.5 | -0.059 | 0.01258 | 0.001 | -4.671
0 | 0 | 0.01251 | 0 | 0
0.5 | 0.059 | 0.01258 | -0.001 | 4.671
1 | 0.117 | 0.01266 | -0.002 | 9.255
1.5 | 0.175 | 0.01276 | -0.003 | 13.755
2 | 0.233 | 0.01291 | -0.004 | 18.072
2.5 | 0.291 | 0.01308 | -0.005 | 22.253
3 | 0.348 | 0.01331 | -0.005 | 26.134
3.5 | 0.405 | 0.01356 | -0.006 | 29.828
4 | 0.46 | 0.01388 | -0.007 | 33.174
4.5 | 0.526 | 0.0157 | -0.008 | 33.505
5 | 0.58 | 0.01661 | -0.009 | 34.951
5.5 | 0.633 | 0.0172 | -0.01 | 36.791
6 | 0.556 | 0.04416 | -0.004 | 12.596
6.5 | 0.594 | 0.04723 | -0.005 | 12.57
7 | 0.627 | 0.05096 | -0.005 | 12.312
7.5 | 0.657 | 0.05531 | -0.005 | 11.881
8 | 0.682 | 0.0592 | -0.005 | 11.515
8.5 | 0.701 | 0.06456 | -0.005 | 10.857
9 | 0.715 | 0.07008 | -0.005 | 10.2
9.5 | 0.723 | 0.07613 | -0.005 | 9.494
10 | 0.725 | 0.08472 | -0.005 | 8.558
10.5 | 0.722 | 0.09307 | -0.005 | 7.755
11 | 0.713 | 0.10221 | -0.006 | 6.979
11.5 | 0.7 | 0.10756 | -0.006 | 6.51
12 | 0.683 | 0.12201 | -0.006 | 5.599
12.5 | 0.663 | 0.1365 | -0.006 | 4.855
13 | 0.64 | 0.15131 | -0.007 | 4.228
13.5 | 0.615 | 0.15786 | -0.007 | 3.894
14 | 0.589 | 0.1754 | -0.008 | 3.355
14.5 | 0.562 | 0.20172 | -0.008 | 2.784
15 | 0.534 | 0.22307 | -0.008 | 2.395

## 10. Re 100k Mach 0.00 (2)
BIGFOIL.COM POLAR EXPORT
e836
EPPLER 836 HYDROFOIL |  |  |  | Cl Max: | 0.813 | at alpha= | 8.5 | deg
XFOIL ncrit=9 |  |  |  | L/D Max: | 42.0283 | at alpha= | 5 | deg
Re: | 100000 |  |  | Cd Min: | 0.15616 | at alpha= | -14 | deg
Mach: | 0 |  |  | Cl=0 at alpha= | 0.00061958 | deg
|  |  |  | @ Cl=0.1, Cd= | 0.025752
|  |  |  | @ Cl=0.4, Cd= | 0.024666
|  |  |  | @ Cl=0.6, Cd= | 0.14884
alpha (deg) | Cl | Cd | Cm | Cl/Cd
-14 | -0.5929 | 0.15616 | -0.0018 | -3.7967
-13.5 | -0.5836 | 0.14877 | -0.0046 | -3.9228
-13 | -0.5744 | 0.14062 | -0.0069 | -4.0848
-12.5 | -0.6105 | 0.13149 | -0.0175 | -4.6429
-12 | -0.5845 | 0.12376 | -0.0159 | -4.7229
-11.5 | -0.5739 | 0.11507 | -0.0169 | -4.9874
-10 | -0.75 | 0.06581 | -0.0427 | -11.3964
-9.5 | -0.8 | 0.05603 | -0.0351 | -14.2781
-9 | -0.8143 | 0.04907 | -0.0274 | -16.5947
-8.5 | -0.8129 | 0.04327 | -0.0206 | -18.7867
-8 | -0.8094 | 0.03865 | -0.0126 | -20.9418
-7.5 | -0.7954 | 0.03417 | -0.0057 | -23.2777
-7 | -0.7629 | 0.02962 | -0.0013 | -25.7562
-6.5 | -0.734 | 0.02691 | 0.003 | -27.2761
-6 | -0.7085 | 0.02407 | 0.008 | -29.435
-5.5 | -0.6983 | 0.02153 | 0.0153 | -32.4338
-5 | -0.7123 | 0.01697 | 0.0257 | -41.9741
-4.5 | -0.6987 | 0.01702 | 0.0358 | -41.0517
-4 | -0.6747 | 0.01878 | 0.0449 | -35.9265
-3.5 | -0.6443 | 0.02022 | 0.0525 | -31.8645
-3 | -0.5833 | 0.02186 | 0.0536 | -26.6834
-2.5 | -0.4967 | 0.02351 | 0.0494 | -21.1272
-2 | -0.3794 | 0.02491 | 0.0381 | -15.2308
-1.5 | -0.2712 | 0.02545 | 0.0267 | -10.6562
-1 | -0.1755 | 0.02568 | 0.017 | -6.8341
-0.5 | -0.0805 | 0.02577 | 0.0072 | -3.1238
0 | -0.0001 | 0.02575 | 0 | -0.0038835
0.5 | 0.0806 | 0.02577 | -0.0073 | 3.1277
1 | 0.1755 | 0.02568 | -0.0171 | 6.8341
1.5 | 0.2714 | 0.02546 | -0.0268 | 10.6599
2 | 0.3795 | 0.02491 | -0.0381 | 15.2348
2.5 | 0.497 | 0.02351 | -0.0495 | 21.1399
3 | 0.5837 | 0.02184 | -0.0536 | 26.7262
3.5 | 0.6445 | 0.02023 | -0.0525 | 31.8586
4 | 0.6751 | 0.01878 | -0.045 | 35.9478
4.5 | 0.6991 | 0.01703 | -0.0359 | 41.0511
5 | 0.7128 | 0.01696 | -0.0258 | 42.0283
5.5 | 0.6986 | 0.02155 | -0.0153 | 32.4176
6 | 0.7087 | 0.0241 | -0.0081 | 29.4066
6.5 | 0.7342 | 0.02691 | -0.003 | 27.2835
7 | 0.7635 | 0.02965 | 0.0012 | 25.7504
7.5 | 0.796 | 0.0342 | 0.0056 | 23.2749
8 | 0.8093 | 0.0387 | 0.0127 | 20.9121
8.5 | 0.813 | 0.04333 | 0.0206 | 18.763
9 | 0.813 | 0.04881 | 0.0276 | 16.6564
9.5 | 0.8022 | 0.05584 | 0.0349 | 14.366
10 | 0.7502 | 0.06575 | 0.0427 | 11.4099
10.5 | 0.6568 | 0.06188 | 0.0478 | 10.6141
11 | 0.5923 | 0.10509 | 0.0223 | 5.6361
11.5 | 0.5743 | 0.11511 | 0.0169 | 4.9891
12 | 0.5907 | 0.12362 | 0.0168 | 4.7784
12.5 | 0.5963 | 0.13185 | 0.0149 | 4.5226
13 | 0.5762 | 0.14049 | 0.0071 | 4.1014
13.5 | 0.5859 | 0.14884 | 0.0049 | 3.9364

## 11. Re 100k Mach 0.10 (1)
BIGFOIL.COM POLAR EXPORT
e836
EPPLER 836 HYDROFOIL |  |  |  | Cl Max: | 0.718 | at alpha= | 9.5 | deg
JavaFoil+Calcfoil stall+Eppler ext transition |  |  |  | L/D Max: | 35.549 | at alpha= | 5 | deg
Re: | 100000 |  |  | Cd Min: | 0.01254 | at alpha= | 0 | deg
Mach: | 0.1 |  |  | Cl=0 at alpha= | 0 | deg
|  |  |  | @ Cl=0.1, Cd= | 0.012666
|  |  |  | @ Cl=0.4, Cd= | 0.013585
|  |  |  | @ Cl=0.6, Cd= | 0.21859
alpha (deg) | Cl | Cd | Cm | Cl/Cd
-14.5 | -0.52 | 0.21859 | 0.008 | -2.377
-14 | -0.55 | 0.18403 | 0.008 | -2.99
-13.5 | -0.58 | 0.16529 | 0.007 | -3.511
-13 | -0.609 | 0.15869 | 0.007 | -3.839
-12.5 | -0.636 | 0.14141 | 0.006 | -4.5
-12 | -0.661 | 0.12735 | 0.006 | -5.189
-11.5 | -0.682 | 0.11219 | 0.006 | -6.079
-11 | -0.699 | 0.10577 | 0.006 | -6.607
-10.5 | -0.711 | 0.09551 | 0.005 | -7.442
-10 | -0.717 | 0.08672 | 0.005 | -8.27
-9.5 | -0.718 | 0.07745 | 0.005 | -9.266
-9 | -0.712 | 0.07106 | 0.005 | -10.019
-8.5 | -0.7 | 0.0649 | 0.005 | -10.783
-8 | -0.682 | 0.06016 | 0.005 | -11.337
-7.5 | -0.658 | 0.05486 | 0.005 | -11.999
-7 | -0.629 | 0.05135 | 0.005 | -12.255
-6.5 | -0.596 | 0.04753 | 0.005 | -12.538
-6 | -0.559 | 0.0444 | 0.004 | -12.581
-5.5 | -0.517 | 0.04157 | 0.004 | -12.439
-5 | -0.583 | 0.0164 | 0.009 | -35.549
-4.5 | -0.528 | 0.01695 | 0.008 | -31.177
-4 | -0.462 | 0.01393 | 0.007 | -33.2
-3.5 | -0.406 | 0.01361 | 0.006 | -29.855
-3 | -0.349 | 0.01337 | 0.005 | -26.134
-2.5 | -0.292 | 0.01312 | 0.005 | -22.261
-2 | -0.234 | 0.01295 | 0.004 | -18.1
-1.5 | -0.176 | 0.01279 | 0.003 | -13.775
-1 | -0.118 | 0.01269 | 0.002 | -9.273
-0.5 | -0.059 | 0.01261 | 0.001 | -4.681
0 | 0 | 0.01254 | 0 | 0
0.5 | 0.059 | 0.01261 | -0.001 | 4.681
1 | 0.118 | 0.01269 | -0.002 | 9.273
1.5 | 0.176 | 0.01279 | -0.003 | 13.775
2 | 0.234 | 0.01295 | -0.004 | 18.1
2.5 | 0.292 | 0.01312 | -0.005 | 22.261
3 | 0.349 | 0.01337 | -0.005 | 26.134
3.5 | 0.406 | 0.01361 | -0.006 | 29.855
4 | 0.462 | 0.01393 | -0.007 | 33.2
4.5 | 0.528 | 0.01695 | -0.008 | 31.177
5 | 0.583 | 0.0164 | -0.009 | 35.549
5.5 | 0.517 | 0.04157 | -0.004 | 12.439
6 | 0.559 | 0.0444 | -0.004 | 12.581
6.5 | 0.596 | 0.04753 | -0.005 | 12.538
7 | 0.629 | 0.05135 | -0.005 | 12.255
7.5 | 0.658 | 0.05486 | -0.005 | 11.999
8 | 0.682 | 0.06016 | -0.005 | 11.337
8.5 | 0.7 | 0.0649 | -0.005 | 10.783
9 | 0.712 | 0.07106 | -0.005 | 10.019
9.5 | 0.718 | 0.07745 | -0.005 | 9.266
10 | 0.717 | 0.08672 | -0.005 | 8.27
10.5 | 0.711 | 0.09551 | -0.005 | 7.442
11 | 0.699 | 0.10577 | -0.006 | 6.607
11.5 | 0.682 | 0.11219 | -0.006 | 6.079
12 | 0.661 | 0.12735 | -0.006 | 5.189
12.5 | 0.636 | 0.14141 | -0.006 | 4.5
13 | 0.609 | 0.15869 | -0.007 | 3.839
13.5 | 0.58 | 0.16529 | -0.007 | 3.511
14 | 0.55 | 0.18403 | -0.008 | 2.99
14.5 | 0.52 | 0.21859 | -0.008 | 2.377

## 12. Re 100k Mach 0.10 (2)
BIGFOIL.COM POLAR EXPORT
e836
EPPLER 836 HYDROFOIL |  |  |  | Cl Max: | 0.8163 | at alpha= | 9.5 | deg
XFOIL ncrit=9 |  |  |  | L/D Max: | 41.3251 | at alpha= | 4.5 | deg
Re: | 100000 |  |  | Cd Min: | 0.16612 | at alpha= | 14.5 | deg
Mach: | 0.1 |  |  | Cl=0 at alpha= | 0.00063052 | deg
|  |  |  | @ Cl=0.1, Cd= | 0.025874
|  |  |  | @ Cl=0.4, Cd= | 0.024777
|  |  |  | @ Cl=0.6, Cd= | 0.021552
alpha (deg) | Cl | Cd | Cm | Cl/Cd
-14.5 | -0.6094 | 0.16608 | 0 | -3.6693
-14 | -0.5899 | 0.15682 | -0.0012 | -3.7616
-13.5 | -0.5862 | 0.14943 | -0.0052 | -3.9229
-13 | -0.5724 | 0.14134 | -0.0066 | -4.0498
-12.5 | -0.5795 | 0.13242 | -0.0116 | -4.3762
-12 | -0.5897 | 0.1243 | -0.017 | -4.7442
-11.5 | -0.5708 | 0.11578 | -0.0166 | -4.93
-11 | -0.5873 | 0.10585 | -0.0219 | -5.5484
-10.5 | -0.6424 | 0.0626 | -0.0481 | -10.262
-10 | -0.7578 | 0.06437 | -0.0429 | -11.7726
-9.5 | -0.8158 | 0.05647 | -0.0338 | -14.4466
-9 | -0.8107 | 0.0498 | -0.0287 | -16.2791
-8.5 | -0.8109 | 0.04394 | -0.0219 | -18.4547
-8 | -0.8093 | 0.03925 | -0.0138 | -20.6191
-7.5 | -0.7978 | 0.03474 | -0.0065 | -22.9649
-7 | -0.7696 | 0.03049 | -0.0013 | -25.2411
-6.5 | -0.7381 | 0.02725 | 0.0026 | -27.0862
-6 | -0.7103 | 0.02448 | 0.0074 | -29.0155
-5.5 | -0.6995 | 0.02185 | 0.0146 | -32.0137
-5 | -0.711 | 0.01743 | 0.0247 | -40.7917
-4.5 | -0.7013 | 0.01698 | 0.0352 | -41.3015
-4 | -0.6769 | 0.01882 | 0.0445 | -35.9671
-3.5 | -0.6487 | 0.02014 | 0.0523 | -32.2095
-3 | -0.5805 | 0.02211 | 0.0528 | -26.2551
-2.5 | -0.4999 | 0.02357 | 0.0495 | -21.2092
-2 | -0.3823 | 0.02499 | 0.0383 | -15.2981
-1.5 | -0.2703 | 0.02558 | 0.0263 | -10.5668
-1 | -0.1761 | 0.02578 | 0.017 | -6.8309
-0.5 | -0.0791 | 0.0259 | 0.0069 | -3.0541
0 | -0.0001 | 0.02587 | 0 | -0.0038655
0.5 | 0.0792 | 0.0259 | -0.0069 | 3.0579
1 | 0.1762 | 0.02578 | -0.0171 | 6.8348
1.5 | 0.2705 | 0.02558 | -0.0264 | 10.5747
2 | 0.3823 | 0.02499 | -0.0383 | 15.2981
2.5 | 0.5003 | 0.02357 | -0.0495 | 21.2261
3 | 0.5804 | 0.02211 | -0.0528 | 26.2506
3.5 | 0.6489 | 0.02016 | -0.0524 | 32.1875
4 | 0.6773 | 0.01882 | -0.0446 | 35.9883
4.5 | 0.7017 | 0.01698 | -0.0353 | 41.3251
5 | 0.7115 | 0.01742 | -0.0248 | 40.8439
5.5 | 0.6997 | 0.02187 | -0.0147 | 31.9936
6 | 0.7106 | 0.02449 | -0.0075 | 29.0159
6.5 | 0.7383 | 0.02725 | -0.0026 | 27.0936
7 | 0.7702 | 0.03054 | 0.0012 | 25.2194
7.5 | 0.7985 | 0.03478 | 0.0064 | 22.9586
8 | 0.8092 | 0.0393 | 0.0138 | 20.5903
8.5 | 0.811 | 0.044 | 0.0219 | 18.4318
9 | 0.8091 | 0.04948 | 0.029 | 16.3521
9.5 | 0.8163 | 0.05696 | 0.0334 | 14.3311
10 | 0.7681 | 0.06531 | 0.0422 | 11.7608
10.5 | 0.6968 | 0.07475 | 0.0449 | 9.3217
11 | 0.5451 | 0.08224 | 0.039 | 6.6282
11.5 | 0.5712 | 0.11583 | 0.0166 | 4.9314
12 | 0.5951 | 0.12419 | 0.0178 | 4.7919
12.5 | 0.5996 | 0.13249 | 0.0157 | 4.5256
13 | 0.5734 | 0.14126 | 0.0067 | 4.0592
13.5 | 0.5889 | 0.14952 | 0.0055 | 3.9386
14 | 0.5908 | 0.15684 | 0.0011 | 3.7669
14.5 | 0.61 | 0.16612 | -0.0001 | 3.672

## 13. Re 100k Mach 0.25 (1)
BIGFOIL.COM POLAR EXPORT
e836
EPPLER 836 HYDROFOIL |  |  |  | Cl Max: | 0.686 | at alpha= | 8.5 | deg
JavaFoil+Calcfoil stall+Eppler ext transition |  |  |  | L/D Max: | 33.305 | at alpha= | 4 | deg
Re: | 100000 |  |  | Cd Min: | 0.01269 | at alpha= | 0 | deg
Mach: | 0.25 |  |  | Cl=0 at alpha= | 0 | deg
|  |  |  | @ Cl=0.1, Cd= | 0.012846
|  |  |  | @ Cl=0.4, Cd= | 0.1779
|  |  |  | @ Cl=0.6, Cd= | 0.1779
alpha (deg) | Cl | Cd | Cm | Cl/Cd
-13.5 | -0.243 | 0.1779 | 0.008 | -1.367
-13 | -0.323 | 0.30504 | 0.008 | -1.06
-12.5 | -0.395 | 0.2326 | 0.007 | -1.697
-12 | -0.46 | 0.17458 | 0.007 | -2.637
-11.5 | -0.52 | 0.14881 | 0.006 | -3.492
-11 | -0.571 | 0.12618 | 0.006 | -4.529
-10.5 | -0.615 | 0.11118 | 0.006 | -5.529
-10 | -0.648 | 0.09921 | 0.005 | -6.534
-9.5 | -0.671 | 0.08577 | 0.005 | -7.829
-9 | -0.684 | 0.0771 | 0.005 | -8.872
-8.5 | -0.686 | 0.06889 | 0.005 | -9.96
-8 | -0.679 | 0.063 | 0.005 | -10.771
-7.5 | -0.662 | 0.05702 | 0.005 | -11.612
-7 | -0.638 | 0.05308 | 0.005 | -12.019
-6.5 | -0.607 | 0.04885 | 0.005 | -12.43
-6 | -0.571 | 0.04516 | 0.005 | -12.648
-5.5 | -0.53 | 0.04205 | 0.004 | -12.598
-5 | -0.596 | 0.01798 | 0.009 | -33.165
-4.5 | -0.541 | 0.01731 | 0.009 | -31.27
-4 | -0.474 | 0.01423 | 0.007 | -33.305
-3.5 | -0.416 | 0.01389 | 0.007 | -29.974
-3 | -0.358 | 0.01362 | 0.006 | -26.288
-2.5 | -0.299 | 0.01337 | 0.005 | -22.392
-2 | -0.24 | 0.01316 | 0.004 | -18.254
-1.5 | -0.181 | 0.01299 | 0.003 | -13.9
-1 | -0.121 | 0.01288 | 0.002 | -9.367
-0.5 | -0.06 | 0.01278 | 0.001 | -4.725
0 | 0 | 0.01269 | 0 | 0
0.5 | 0.06 | 0.01278 | -0.001 | 4.725
1 | 0.121 | 0.01288 | -0.002 | 9.367
1.5 | 0.181 | 0.01299 | -0.003 | 13.9
2 | 0.24 | 0.01316 | -0.004 | 18.254
2.5 | 0.299 | 0.01337 | -0.005 | 22.392
3 | 0.358 | 0.01362 | -0.006 | 26.288
3.5 | 0.416 | 0.01389 | -0.007 | 29.974
4 | 0.474 | 0.01423 | -0.007 | 33.305
4.5 | 0.541 | 0.01731 | -0.009 | 31.27
5 | 0.596 | 0.01798 | -0.009 | 33.165
5.5 | 0.53 | 0.04205 | -0.004 | 12.598
6 | 0.571 | 0.04516 | -0.005 | 12.648
6.5 | 0.607 | 0.04885 | -0.005 | 12.43
7 | 0.638 | 0.05308 | -0.005 | 12.019
7.5 | 0.662 | 0.05702 | -0.005 | 11.612
8 | 0.679 | 0.063 | -0.005 | 10.771
8.5 | 0.686 | 0.06889 | -0.005 | 9.96
9 | 0.684 | 0.0771 | -0.005 | 8.872
9.5 | 0.671 | 0.08577 | -0.005 | 7.829
10 | 0.648 | 0.09921 | -0.005 | 6.534
10.5 | 0.615 | 0.11118 | -0.006 | 5.529
11 | 0.571 | 0.12618 | -0.006 | 4.529
11.5 | 0.52 | 0.14881 | -0.006 | 3.492
12 | 0.46 | 0.17458 | -0.007 | 2.637
12.5 | 0.395 | 0.2326 | -0.007 | 1.697
13 | 0.323 | 0.30504 | -0.008 | 1.06
13.5 | 0.243 | 0.1779 | -0.008 | 1.367

## 14. Re 100k Mach 0.25 (2)
BIGFOIL.COM POLAR EXPORT
e836
EPPLER 836 HYDROFOIL |  |  |  | Cl Max: | 0.8049 | at alpha= | 7.5 | deg
XFOIL ncrit=9 |  |  |  | L/D Max: | 42.3359 | at alpha= | 4.5 | deg
Re: | 100000 |  |  | Cd Min: | 0.13624 | at alpha= | 12.5 | deg
Mach: | 0.25 |  |  | Cl=0 at alpha= | 0 | deg
|  |  |  | @ Cl=0.1, Cd= | 0.026439
|  |  |  | @ Cl=0.4, Cd= | 0.025443
|  |  |  | @ Cl=0.6, Cd= | 0.13624
alpha (deg) | Cl | Cd | Cm | Cl/Cd
-12.5 | -0.5613 | 0.13623 | -0.0092 | -4.1202
-12 | -0.5808 | 0.12731 | -0.0163 | -4.5621
-11.5 | -0.558 | 0.11909 | -0.0159 | -4.6855
-11 | -0.5718 | 0.1093 | -0.0212 | -5.2315
-10.5 | -0.6622 | 0.07582 | -0.0461 | -8.7338
-10 | -0.7023 | 0.06644 | -0.048 | -10.5704
-9.5 | -0.7778 | 0.05993 | -0.0409 | -12.9785
-9 | -0.7935 | 0.05455 | -0.0346 | -14.5463
-8.5 | -0.7972 | 0.04746 | -0.0287 | -16.7973
-8 | -0.8029 | 0.04209 | -0.0204 | -19.0758
-7.5 | -0.8044 | 0.03766 | -0.0115 | -21.3595
-7 | -0.7914 | 0.03368 | -0.0039 | -23.4976
-6.5 | -0.76 | 0.02924 | 0.0002 | -25.9918
-6 | -0.7247 | 0.02588 | 0.0045 | -28.0023
-5.5 | -0.7068 | 0.02347 | 0.0112 | -30.115
-5 | -0.7033 | 0.02034 | 0.0196 | -34.5772
-4.5 | -0.7154 | 0.0169 | 0.0317 | -42.3314
-4 | -0.6928 | 0.01858 | 0.0421 | -37.2874
-3.5 | -0.6527 | 0.0206 | 0.0491 | -31.6845
-3 | -0.5838 | 0.02267 | 0.0503 | -25.7521
-2.5 | -0.4978 | 0.02431 | 0.0469 | -20.4772
-2 | -0.3872 | 0.0256 | 0.0376 | -15.125
-1.5 | -0.2871 | 0.02611 | 0.0282 | -10.9958
-1 | -0.1862 | 0.02636 | 0.0182 | -7.0637
-0.5 | -0.0992 | 0.02644 | 0.0103 | -3.7519
0 | 0 | 0.0265 | 0 | 0
0.5 | 0.0988 | 0.02644 | -0.0102 | 3.7368
1 | 0.1864 | 0.02636 | -0.0182 | 7.0713
1.5 | 0.287 | 0.02612 | -0.0282 | 10.9877
2 | 0.3873 | 0.02559 | -0.0376 | 15.1348
2.5 | 0.4982 | 0.02431 | -0.047 | 20.4936
3 | 0.5837 | 0.02267 | -0.0503 | 25.7477
3.5 | 0.6531 | 0.02061 | -0.0492 | 31.6885
4 | 0.6933 | 0.01859 | -0.0422 | 37.2942
4.5 | 0.7159 | 0.01691 | -0.0318 | 42.3359
5 | 0.7038 | 0.02032 | -0.0197 | 34.6358
5.5 | 0.707 | 0.02349 | -0.0112 | 30.0979
6 | 0.7249 | 0.0259 | -0.0045 | 27.9884
6.5 | 0.7601 | 0.02923 | -0.0002 | 26.0041
7 | 0.7918 | 0.03371 | 0.0039 | 23.4886
7.5 | 0.8049 | 0.0377 | 0.0114 | 21.3501
8 | 0.8025 | 0.04213 | 0.0205 | 19.0482
8.5 | 0.7971 | 0.04752 | 0.0287 | 16.774
9 | 0.7872 | 0.05336 | 0.0357 | 14.7526
9.5 | 0.7715 | 0.06019 | 0.0412 | 12.8177
10 | 0.7022 | 0.06639 | 0.048 | 10.5769
10.5 | 0.6618 | 0.07582 | 0.046 | 8.7286
11 | 0.5724 | 0.10934 | 0.0212 | 5.235
11.5 | 0.5582 | 0.11916 | 0.0159 | 4.6845
12 | 0.5792 | 0.12728 | 0.0158 | 4.5506
12.5 | 0.5632 | 0.13624 | 0.0095 | 4.1339

## 15. Re 100k Mach 0.50 (1)
BIGFOIL.COM POLAR EXPORT
e836
EPPLER 836 HYDROFOIL |  |  |  | Cl Max: | 1.076 | at alpha= | 20 | deg
JavaFoil+Calcfoil stall+Eppler ext transition |  |  |  | L/D Max: | 33.356 | at alpha= | 4 | deg
Re: | 100000 |  |  | Cd Min: | 0.0135 | at alpha= | 0 | deg
Mach: | 0.5 |  |  | Cl=0 at alpha= | 0 | deg
|  |  |  | @ Cl=0.1, Cd= | 0.013635
|  |  |  | @ Cl=0.4, Cd= | 0.01475
|  |  |  | @ Cl=0.6, Cd= | 0.19424
alpha (deg) | Cl | Cd | Cm | Cl/Cd
-20 | -1.076 | 0.35526 | 0.023 | -3.03
-19.5 | -1.047 | 0.33155 | 0.022 | -3.156
-19 | -1.02 | 0.31608 | 0.021 | -3.228
-18.5 | -0.994 | 0.31468 | 0.02 | -3.159
-18 | -0.968 | 0.31117 | 0.02 | -3.112
-17.5 | -0.943 | 0.3014 | 0.019 | -3.127
-17 | -0.917 | 0.29946 | 0.019 | -3.061
-16.5 | -0.891 | 0.29276 | 0.018 | -3.042
-16 | -0.862 | 0.27224 | 0.017 | -3.165
-15.5 | -0.835 | 0.26956 | 0.016 | -3.098
-15 | -0.809 | 0.2492 | 0.015 | -3.245
-14.5 | -0.782 | 0.25347 | 0.015 | -3.087
-14 | -0.756 | 0.25259 | 0.014 | -2.993
-13.5 | -0.73 | 0.23558 | 0.014 | -3.097
-13 | -0.702 | 0.20743 | 0.013 | -3.384
-12.5 | -0.675 | 0.19576 | 0.011 | -3.446
-12 | -0.648 | 0.19565 | 0.011 | -3.313
-11.5 | -0.622 | 0.19421 | 0.01 | -3.2
-11 | -0.595 | 0.17957 | 0.01 | -3.314
-10.5 | -0.568 | 0.17609 | 0.01 | -3.228
-10 | -0.541 | 0.15664 | 0.008 | -3.451
-9.5 | -0.514 | 0.14845 | 0.007 | -3.462
-9 | -0.487 | 0.15142 | 0.007 | -3.217
-8.5 | -0.46 | 0.14578 | 0.006 | -3.158
-8 | -0.434 | 0.14304 | 0.006 | -3.031
-7.5 | -0.406 | 0.13223 | 0.005 | -3.072
-7 | -0.523 | 0.0859 | 0.004 | -6.087
-6.5 | -0.617 | 0.05809 | 0.005 | -10.63
-6 | -0.612 | 0.05074 | 0.005 | -12.067
-5.5 | -0.578 | 0.04576 | 0.005 | -12.642
-5 | -0.535 | 0.04187 | 0.004 | -12.777
-4.5 | -0.594 | 0.01922 | 0.009 | -30.899
-4 | -0.523 | 0.01567 | 0.008 | -33.356
-3.5 | -0.46 | 0.01516 | 0.007 | -30.376
-3 | -0.397 | 0.01473 | 0.006 | -26.935
-2.5 | -0.331 | 0.01442 | 0.005 | -22.983
-2 | -0.266 | 0.01413 | 0.004 | -18.818
-1.5 | -0.2 | 0.01388 | 0.003 | -14.394
-1 | -0.133 | 0.0137 | 0.002 | -9.745
-0.5 | -0.067 | 0.01357 | 0.001 | -4.927
0 | 0 | 0.0135 | 0 | 0
0.5 | 0.067 | 0.01357 | -0.001 | 4.927
1 | 0.133 | 0.0137 | -0.002 | 9.745
1.5 | 0.2 | 0.01388 | -0.003 | 14.394
2 | 0.266 | 0.01413 | -0.004 | 18.818
2.5 | 0.331 | 0.01442 | -0.005 | 22.983
3 | 0.397 | 0.01473 | -0.006 | 26.935
3.5 | 0.46 | 0.01516 | -0.007 | 30.376
4 | 0.523 | 0.01567 | -0.008 | 33.356
4.5 | 0.594 | 0.01922 | -0.009 | 30.899
5 | 0.535 | 0.04187 | -0.004 | 12.777
5.5 | 0.578 | 0.04576 | -0.005 | 12.642
6 | 0.612 | 0.05074 | -0.005 | 12.067
6.5 | 0.617 | 0.05809 | -0.005 | 10.63
7 | 0.523 | 0.08207 | -0.004 | 6.371
7.5 | 0.406 | 0.12579 | -0.005 | 3.23
8 | 0.434 | 0.14304 | -0.006 | 3.031
8.5 | 0.46 | 0.14578 | -0.006 | 3.158
9 | 0.487 | 0.14415 | -0.007 | 3.38
9.5 | 0.514 | 0.15339 | -0.007 | 3.35
10 | 0.541 | 0.15692 | -0.008 | 3.445
10.5 | 0.568 | 0.19065 | -0.009 | 2.981
11 | 0.595 | 0.19365 | -0.01 | 3.072
11.5 | 0.622 | 0.19683 | -0.01 | 3.158
12 | 0.648 | 0.18723 | -0.011 | 3.462
12.5 | 0.675 | 0.19597 | -0.011 | 3.443
13 | 0.702 | 0.21454 | -0.012 | 3.272
13.5 | 0.73 | 0.23275 | -0.014 | 3.136
14 | 0.756 | 0.25012 | -0.014 | 3.023
14.5 | 0.782 | 0.25486 | -0.015 | 3.07
15 | 0.809 | 0.25046 | -0.015 | 3.229
15.5 | 0.835 | 0.27044 | -0.016 | 3.087
16 | 0.862 | 0.27224 | -0.017 | 3.165
16.5 | 0.891 | 0.29715 | -0.018 | 2.997
17 | 0.917 | 0.30306 | -0.019 | 3.024
17.5 | 0.942 | 0.31402 | -0.019 | 3.001
18 | 0.968 | 0.30816 | -0.02 | 3.143
18.5 | 0.994 | 0.31257 | -0.02 | 3.181
19 | 1.02 | 0.33097 | -0.021 | 3.082
19.5 | 1.047 | 0.33157 | -0.022 | 3.156
20 | 1.076 | 0.35533 | -0.023 | 3.029

## 16. Re 100k Mach 0.50 (2)
BIGFOIL.COM POLAR EXPORT
e836
EPPLER 836 HYDROFOIL |  |  |  | Cl Max: | 0.7957 | at alpha= | 6.5 | deg
XFOIL ncrit=9 |  |  |  | L/D Max: | 38.1143 | at alpha= | 4 | deg
Re: | 100000 |  |  | Cd Min: | 0.12876 | at alpha= | -11.5 | deg
Mach: | 0.5 |  |  | Cl=0 at alpha= | 0.00056433 | deg
|  |  |  | @ Cl=0.1, Cd= | 0.0291
|  |  |  | @ Cl=0.4, Cd= | 0.028287
|  |  |  | @ Cl=0.6, Cd= | 0.12266
alpha (deg) | Cl | Cd | Cm | Cl/Cd
-11.5 | -0.5394 | 0.12876 | -0.018 | -4.1892
-11 | -0.5502 | 0.10876 | -0.0307 | -5.0588
-10.5 | -0.5478 | 0.09881 | -0.0342 | -5.544
-10 | -0.5589 | 0.0862 | -0.0414 | -6.4838
-9.5 | -0.5836 | 0.07313 | -0.0499 | -7.9803
-9 | -0.619 | 0.06209 | -0.0558 | -9.9694
-8.5 | -0.6551 | 0.05362 | -0.0569 | -12.2175
-8 | -0.6884 | 0.04724 | -0.0531 | -14.5724
-7.5 | -0.7256 | 0.04338 | -0.0433 | -16.7266
-7 | -0.7695 | 0.04104 | -0.0292 | -18.75
-6.5 | -0.7955 | 0.03786 | -0.017 | -21.0116
-6 | -0.7914 | 0.03373 | -0.0076 | -23.4628
-5.5 | -0.7613 | 0.02962 | -0.0012 | -25.7022
-5 | -0.7317 | 0.02627 | 0.0057 | -27.8531
-4.5 | -0.7254 | 0.02351 | 0.0155 | -30.855
-4 | -0.7338 | 0.01924 | 0.026 | -38.1393
-3.5 | -0.6757 | 0.02209 | 0.0357 | -30.5885
-3 | -0.5951 | 0.02509 | 0.0393 | -23.7186
-2.5 | -0.4907 | 0.02735 | 0.0366 | -17.9415
-2 | -0.387 | 0.02843 | 0.0307 | -13.6124
-1.5 | -0.2772 | 0.02895 | 0.022 | -9.5751
-1 | -0.1793 | 0.02909 | 0.014 | -6.1636
-0.5 | -0.0885 | 0.02912 | 0.0069 | -3.0391
0 | -0.0001 | 0.02911 | 0 | -0.0034352
0.5 | 0.0885 | 0.02911 | -0.0069 | 3.0402
1.5 | 0.2775 | 0.02895 | -0.022 | 9.5855
2 | 0.3871 | 0.02842 | -0.0307 | 13.6207
2.5 | 0.491 | 0.02735 | -0.0366 | 17.9525
3 | 0.5952 | 0.0251 | -0.0393 | 23.7131
3.5 | 0.6759 | 0.02211 | -0.0358 | 30.5699
4 | 0.7337 | 0.01925 | -0.026 | 38.1143
4.5 | 0.7256 | 0.02351 | -0.0155 | 30.8635
5 | 0.732 | 0.02625 | -0.0057 | 27.8857
5.5 | 0.7615 | 0.02964 | 0.0012 | 25.6916
6 | 0.7916 | 0.03378 | 0.0076 | 23.434
6.5 | 0.7957 | 0.03784 | 0.0169 | 21.028
7 | 0.7698 | 0.04109 | 0.0292 | 18.7345
7.5 | 0.7259 | 0.04341 | 0.0433 | 16.722
8 | 0.6875 | 0.04726 | 0.0532 | 14.5472
8.5 | 0.6547 | 0.05362 | 0.0569 | 12.21
9 | 0.6188 | 0.06213 | 0.0558 | 9.9598
9.5 | 0.5835 | 0.07314 | 0.0499 | 7.9779
10 | 0.5593 | 0.08616 | 0.0414 | 6.4914
10.5 | 0.5484 | 0.09875 | 0.0343 | 5.5534
11 | 0.55 | 0.1089 | 0.0306 | 5.0505
11.5 | 0.5399 | 0.12266 | 0.0217 | 4.4016

## 17. Re 250k Mach 0.00 (1)
BIGFOIL.COM POLAR EXPORT
e836
EPPLER 836 HYDROFOIL |  |  |  | Cl Max: | 0.725 | at alpha= | 10 | deg
JavaFoil+Calcfoil stall+Eppler ext transition |  |  |  | L/D Max: | 55.41 | at alpha= | 4 | deg
Re: | 250000 |  |  | Cd Min: | 0.00633 | at alpha= | -2 | deg
Mach: | 0 |  |  | Cl=0 at alpha= | 0 | deg
|  |  |  | @ Cl=0.1, Cd= | 0.0066336
|  |  |  | @ Cl=0.4, Cd= | 0.0082441
|  |  |  | @ Cl=0.6, Cd= | 0.17736
alpha (deg) | Cl | Cd | Cm | Cl/Cd
-15 | -0.534 | 0.17736 | 0.009 | -3.013
-14.5 | -0.562 | 0.15989 | 0.008 | -3.512
-14 | -0.589 | 0.1408 | 0.008 | -4.181
-13.5 | -0.615 | 0.12921 | 0.007 | -4.759
-13 | -0.64 | 0.12417 | 0.007 | -5.152
-12.5 | -0.663 | 0.11285 | 0.007 | -5.873
-12 | -0.683 | 0.10453 | 0.006 | -6.536
-11.5 | -0.7 | 0.09254 | 0.006 | -7.567
-11 | -0.713 | 0.08738 | 0.006 | -8.163
-10.5 | -0.722 | 0.08019 | 0.006 | -9.002
-10 | -0.725 | 0.07396 | 0.006 | -9.804
-9.5 | -0.723 | 0.0679 | 0.005 | -10.646
-9 | -0.715 | 0.06333 | 0.006 | -11.292
-8.5 | -0.702 | 0.05839 | 0.006 | -12.013
-8 | -0.682 | 0.05399 | 0.006 | -12.636
-7.5 | -0.658 | 0.05035 | 0.005 | -13.058
-7 | -0.628 | 0.04734 | 0.005 | -13.261
-6.5 | -0.594 | 0.04398 | 0.005 | -13.51
-6 | -0.687 | 0.01457 | 0.011 | -47.112
-5.5 | -0.636 | 0.01395 | 0.01 | -45.608
-5 | -0.583 | 0.0134 | 0.009 | -43.493
-4.5 | -0.528 | 0.01285 | 0.008 | -41.069
-4 | -0.471 | 0.00851 | 0.007 | -55.41
-3.5 | -0.414 | 0.00829 | 0.007 | -49.953
-3 | -0.356 | 0.0081 | 0.006 | -43.934
-2.5 | -0.297 | 0.00795 | 0.005 | -37.358
-2 | -0.238 | 0.00633 | 0.004 | -37.613
-1.5 | -0.179 | 0.0067 | 0.003 | -26.667
-1 | -0.119 | 0.00664 | 0.002 | -17.938
-0.5 | -0.06 | 0.00662 | 0.001 | -9.003
0 | 0 | 0.00662 | 0 | 0
0.5 | 0.06 | 0.00662 | -0.001 | 9.003
1 | 0.119 | 0.00664 | -0.002 | 17.938
1.5 | 0.179 | 0.0067 | -0.003 | 26.667
2 | 0.238 | 0.00633 | -0.004 | 37.613
2.5 | 0.297 | 0.00795 | -0.005 | 37.358
3 | 0.356 | 0.0081 | -0.006 | 43.934
3.5 | 0.414 | 0.00829 | -0.007 | 49.953
4 | 0.471 | 0.00851 | -0.007 | 55.41
4.5 | 0.528 | 0.01285 | -0.008 | 41.069
5 | 0.583 | 0.0134 | -0.009 | 43.493
5.5 | 0.636 | 0.01395 | -0.01 | 45.608
6 | 0.687 | 0.01457 | -0.011 | 47.112
6.5 | 0.594 | 0.04398 | -0.005 | 13.51
7 | 0.628 | 0.04734 | -0.005 | 13.261
7.5 | 0.658 | 0.05035 | -0.005 | 13.058
8 | 0.682 | 0.05399 | -0.006 | 12.636
8.5 | 0.702 | 0.05839 | -0.006 | 12.013
9 | 0.715 | 0.06333 | -0.006 | 11.292
9.5 | 0.723 | 0.0679 | -0.005 | 10.646
10 | 0.725 | 0.07396 | -0.006 | 9.804
10.5 | 0.722 | 0.08019 | -0.006 | 9.002
11 | 0.713 | 0.08738 | -0.006 | 8.163
11.5 | 0.7 | 0.09254 | -0.006 | 7.567
12 | 0.683 | 0.10453 | -0.006 | 6.536
12.5 | 0.663 | 0.11285 | -0.007 | 5.873
13 | 0.64 | 0.12417 | -0.007 | 5.152
13.5 | 0.615 | 0.12921 | -0.007 | 4.759
14 | 0.589 | 0.1408 | -0.008 | 4.181
14.5 | 0.562 | 0.15989 | -0.008 | 3.512
15 | 0.534 | 0.17736 | -0.009 | 3.013

## 18. Re 250k Mach 0.00 (2)
BIGFOIL.COM POLAR EXPORT
e836
EPPLER 836 HYDROFOIL |  |  |  | Cl Max: | 0.8463 | at alpha= | 8.5 | deg
XFOIL ncrit=9 |  |  |  | L/D Max: | 48.3365 | at alpha= | 5 | deg
Re: | 250000 |  |  | Cd Min: | 0.03931 | at alpha= | 9 | deg
Mach: | 0 |  |  | Cl=0 at alpha= | -99 | deg
|  |  |  | @ Cl=0.1, Cd= | 0.012355
|  |  |  | @ Cl=0.4, Cd= | 0.011026
|  |  |  | @ Cl=0.6, Cd= | 0.016103
alpha (deg) | Cl | Cd | Cm | Cl/Cd
0 | 0 | 0.01249 | 0 | 0
0.5 | 0.0533 | 0.01243 | 0.0006 | 4.288
1 | 0.1034 | 0.01235 | 0.0015 | 8.3725
1.5 | 0.1558 | 0.01228 | 0.0023 | 12.6873
2 | 0.208 | 0.0121 | 0.0033 | 17.1901
2.5 | 0.2594 | 0.01185 | 0.0044 | 21.8903
3 | 0.3142 | 0.01158 | 0.0052 | 27.133
3.5 | 0.365 | 0.01129 | 0.0065 | 32.3295
4 | 0.4153 | 0.01091 | 0.0081 | 38.066
4.5 | 0.4684 | 0.01063 | 0.0093 | 44.064
5 | 0.5143 | 0.01064 | 0.0118 | 48.3365
5.5 | 0.544 | 0.01219 | 0.016 | 44.6267
6 | 0.5763 | 0.015 | 0.0178 | 38.42
6.5 | 0.6283 | 0.01742 | 0.0167 | 36.0677
7 | 0.6836 | 0.0203 | 0.0151 | 33.6749
7.5 | 0.7502 | 0.02292 | 0.0115 | 32.7312
8 | 0.812 | 0.02941 | 0.0094 | 27.6097
8.5 | 0.8463 | 0.03314 | 0.0118 | 25.5371
9 | 0.8291 | 0.03931 | 0.0242 | 21.0913

## 19. Re 250k Mach 0.10 (1)
BIGFOIL.COM POLAR EXPORT
e836
EPPLER 836 HYDROFOIL |  |  |  | Cl Max: | 0.718 | at alpha= | 9.5 | deg
JavaFoil+Calcfoil stall+Eppler ext transition |  |  |  | L/D Max: | 55.554 | at alpha= | 4 | deg
Re: | 250000 |  |  | Cd Min: | 0.00637 | at alpha= | -2 | deg
Mach: | 0.1 |  |  | Cl=0 at alpha= | 0 | deg
|  |  |  | @ Cl=0.1, Cd= | 0.00667
|  |  |  | @ Cl=0.4, Cd= | 0.0082476
|  |  |  | @ Cl=0.6, Cd= | 0.17283
alpha (deg) | Cl | Cd | Cm | Cl/Cd
-14.5 | -0.52 | 0.17283 | 0.008 | -3.007
-14 | -0.55 | 0.13122 | 0.008 | -4.194
-13.5 | -0.58 | 0.13738 | 0.008 | -4.225
-13 | -0.609 | 0.12951 | 0.007 | -4.705
-12.5 | -0.636 | 0.11763 | 0.007 | -5.41
-12 | -0.661 | 0.10684 | 0.006 | -6.186
-11.5 | -0.682 | 0.09482 | 0.006 | -7.193
-11 | -0.699 | 0.08845 | 0.006 | -7.901
-10.5 | -0.711 | 0.08132 | 0.006 | -8.742
-10 | -0.717 | 0.07495 | 0.005 | -9.57
-9.5 | -0.718 | 0.06868 | 0.005 | -10.451
-9 | -0.712 | 0.06395 | 0.006 | -11.138
-8.5 | -0.7 | 0.05893 | 0.006 | -11.885
-8 | -0.683 | 0.05453 | 0.006 | -12.516
-7.5 | -0.659 | 0.05063 | 0.005 | -13.01
-7 | -0.63 | 0.04732 | 0.005 | -13.304
-6.5 | -0.596 | 0.04421 | 0.005 | -13.488
-6 | -0.689 | 0.01463 | 0.011 | -47.102
-5.5 | -0.639 | 0.01404 | 0.01 | -45.494
-5 | -0.585 | 0.01344 | 0.009 | -43.562
-4.5 | -0.53 | 0.0129 | 0.008 | -41.119
-4 | -0.474 | 0.00853 | 0.007 | -55.554
-3.5 | -0.416 | 0.0083 | 0.007 | -50.133
-3 | -0.358 | 0.00811 | 0.006 | -44.069
-2.5 | -0.299 | 0.00795 | 0.005 | -37.546
-2 | -0.239 | 0.00637 | 0.004 | -37.536
-1.5 | -0.18 | 0.00668 | 0.003 | -26.862
-1 | -0.12 | 0.00668 | 0.002 | -17.927
-0.5 | -0.06 | 0.00665 | 0.001 | -8.999
0 | 0 | 0.00659 | 0 | 0
0.5 | 0.06 | 0.00665 | -0.001 | 8.999
1 | 0.12 | 0.00668 | -0.002 | 17.927
1.5 | 0.18 | 0.00668 | -0.003 | 26.862
2 | 0.239 | 0.00637 | -0.004 | 37.536
2.5 | 0.299 | 0.00795 | -0.005 | 37.546
3 | 0.358 | 0.00811 | -0.006 | 44.069
3.5 | 0.416 | 0.0083 | -0.007 | 50.133
4 | 0.474 | 0.00853 | -0.007 | 55.554
4.5 | 0.53 | 0.0129 | -0.008 | 41.119
5 | 0.585 | 0.01344 | -0.009 | 43.562
5.5 | 0.639 | 0.01404 | -0.01 | 45.494
6 | 0.689 | 0.01463 | -0.011 | 47.102
6.5 | 0.596 | 0.04421 | -0.005 | 13.488
7 | 0.63 | 0.04732 | -0.005 | 13.304
7.5 | 0.659 | 0.05063 | -0.005 | 13.01
8 | 0.683 | 0.05453 | -0.006 | 12.516
8.5 | 0.7 | 0.05893 | -0.006 | 11.885
9 | 0.712 | 0.06395 | -0.006 | 11.138
9.5 | 0.718 | 0.06868 | -0.005 | 10.451
10 | 0.717 | 0.07495 | -0.005 | 9.57
10.5 | 0.711 | 0.08132 | -0.006 | 8.742
11 | 0.699 | 0.08845 | -0.006 | 7.901
11.5 | 0.682 | 0.09482 | -0.006 | 7.193
12 | 0.661 | 0.10684 | -0.006 | 6.186
12.5 | 0.636 | 0.11763 | -0.007 | 5.41
13 | 0.609 | 0.12951 | -0.007 | 4.705
13.5 | 0.58 | 0.13738 | -0.008 | 4.225
14 | 0.55 | 0.13122 | -0.008 | 4.194
14.5 | 0.52 | 0.17283 | -0.008 | 3.007

## 20. Re 250k Mach 0.10 (2)
BIGFOIL.COM POLAR EXPORT
e836
EPPLER 836 HYDROFOIL |  |  |  | Cl Max: | 0.843 | at alpha= | 8.5 | deg
XFOIL ncrit=9 |  |  |  | L/D Max: | 48.2056 | at alpha= | 5 | deg
Re: | 250000 |  |  | Cd Min: | 0.03977 | at alpha= | 9 | deg
Mach: | 0.1 |  |  | Cl=0 at alpha= | -99 | deg
|  |  |  | @ Cl=0.1, Cd= | 0.012396
|  |  |  | @ Cl=0.4, Cd= | 0.01106
|  |  |  | @ Cl=0.6, Cd= | 0.016302
alpha (deg) | Cl | Cd | Cm | Cl/Cd
0 | 0 | 0.01255 | 0 | 0
0.5 | 0.0538 | 0.01247 | 0.0006 | 4.3144
1 | 0.104 | 0.01239 | 0.0015 | 8.3939
1.5 | 0.157 | 0.01232 | 0.0023 | 12.7435
2 | 0.2092 | 0.01213 | 0.0033 | 17.2465
2.5 | 0.2609 | 0.01188 | 0.0044 | 21.9613
3 | 0.3158 | 0.01163 | 0.0052 | 27.1539
3.5 | 0.3669 | 0.01131 | 0.0066 | 32.4403
4 | 0.4172 | 0.01093 | 0.0083 | 38.1702
4.5 | 0.471 | 0.01065 | 0.0095 | 44.2254
5 | 0.5158 | 0.0107 | 0.0123 | 48.2056
5.5 | 0.5439 | 0.01234 | 0.0167 | 44.0762
6 | 0.5758 | 0.01524 | 0.0187 | 37.7822
6.5 | 0.6289 | 0.01757 | 0.0176 | 35.794
7 | 0.6846 | 0.02051 | 0.016 | 33.3788
7.5 | 0.7517 | 0.02331 | 0.0124 | 32.248
8 | 0.8134 | 0.02991 | 0.0103 | 27.1949
8.5 | 0.843 | 0.03353 | 0.0136 | 25.1417
9 | 0.825 | 0.03977 | 0.0259 | 20.7443

## 21. Re 250k Mach 0.25 (1)
BIGFOIL.COM POLAR EXPORT
e836
EPPLER 836 HYDROFOIL |  |  |  | Cl Max: | 0.703 | at alpha= | 6 | deg
JavaFoil+Calcfoil stall+Eppler ext transition |  |  |  | L/D Max: | 56.198 | at alpha= | 4 | deg
Re: | 250000 |  |  | Cd Min: | 0.00632 | at alpha= | -1.5 | deg
Mach: | 0.25 |  |  | Cl=0 at alpha= | 0 | deg
|  |  |  | @ Cl=0.1, Cd= | 0.0064782
|  |  |  | @ Cl=0.4, Cd= | 0.0083155
|  |  |  | @ Cl=0.6, Cd= | 0.10479
alpha (deg) | Cl | Cd | Cm | Cl/Cd
-11 | -0.572 | 0.10479 | 0.006 | -5.454
-10.5 | -0.615 | 0.09091 | 0.006 | -6.763
-10 | -0.648 | 0.08314 | 0.005 | -7.797
-9.5 | -0.672 | 0.07372 | 0.005 | -9.109
-9 | -0.684 | 0.06714 | 0.005 | -10.188
-8.5 | -0.686 | 0.06137 | 0.005 | -11.183
-8 | -0.679 | 0.05609 | 0.006 | -12.105
-7.5 | -0.663 | 0.05213 | 0.006 | -12.71
-7 | -0.638 | 0.04811 | 0.005 | -13.265
-6.5 | -0.607 | 0.0446 | 0.005 | -13.62
-6 | -0.703 | 0.0151 | 0.011 | -46.558
-5.5 | -0.653 | 0.01444 | 0.01 | -45.239
-5 | -0.599 | 0.0138 | 0.01 | -43.434
-4.5 | -0.543 | 0.01321 | 0.009 | -41.135
-4 | -0.486 | 0.00865 | 0.008 | -56.198
-3.5 | -0.427 | 0.00841 | 0.007 | -50.766
-3 | -0.367 | 0.0082 | 0.006 | -44.792
-2.5 | -0.307 | 0.00804 | 0.005 | -38.115
-2 | -0.246 | 0.00793 | 0.004 | -30.979
-1.5 | -0.184 | 0.00632 | 0.003 | -29.166
-1 | -0.123 | 0.00635 | 0.002 | -19.372
-0.5 | -0.062 | 0.00669 | 0.001 | -9.194
0 | 0 | 0.00669 | 0 | 0
0.5 | 0.062 | 0.00669 | -0.001 | 9.194
1 | 0.123 | 0.00635 | -0.002 | 19.372
1.5 | 0.184 | 0.00632 | -0.003 | 29.166
2 | 0.246 | 0.00793 | -0.004 | 30.979
2.5 | 0.307 | 0.00804 | -0.005 | 38.115
3 | 0.367 | 0.0082 | -0.006 | 44.792
3.5 | 0.427 | 0.00841 | -0.007 | 50.766
4 | 0.486 | 0.00865 | -0.008 | 56.198
4.5 | 0.543 | 0.01321 | -0.009 | 41.135
5 | 0.599 | 0.0138 | -0.01 | 43.434
5.5 | 0.653 | 0.01444 | -0.01 | 45.239
6 | 0.703 | 0.0151 | -0.011 | 46.558
6.5 | 0.607 | 0.0446 | -0.005 | 13.62
7 | 0.638 | 0.04811 | -0.005 | 13.265
7.5 | 0.663 | 0.05213 | -0.006 | 12.71
8 | 0.679 | 0.05609 | -0.006 | 12.105
8.5 | 0.686 | 0.06137 | -0.005 | 11.183
9 | 0.684 | 0.06714 | -0.005 | 10.188
9.5 | 0.672 | 0.07372 | -0.005 | 9.109
10 | 0.648 | 0.08314 | -0.005 | 7.797
10.5 | 0.615 | 0.09091 | -0.006 | 6.763
11 | 0.572 | 0.10479 | -0.006 | 5.454

## 22. Re 250k Mach 0.25 (2)
BIGFOIL.COM POLAR EXPORT
e836
EPPLER 836 HYDROFOIL |  |  |  | Cl Max: | 0.8189 | at alpha= | 8 | deg
XFOIL ncrit=9 |  |  |  | L/D Max: | 46.7505 | at alpha= | 5 | deg
Re: | 250000 |  |  | Cd Min: | 0.05266 | at alpha= | 10.5 | deg
Mach: | 0.25 |  |  | Cl=0 at alpha= | -99 | deg
|  |  |  | @ Cl=0.1, Cd= | 0.012718
|  |  |  | @ Cl=0.4, Cd= | 0.011298
|  |  |  | @ Cl=0.6, Cd= | 0.017172
alpha (deg) | Cl | Cd | Cm | Cl/Cd
0 | 0 | 0.0128 | 0 | 0
0.5 | 0.052 | 0.01277 | 0.0009 | 4.072
1 | 0.1074 | 0.01271 | 0.0016 | 8.45
1.5 | 0.162 | 0.01256 | 0.0024 | 12.8981
2 | 0.2144 | 0.01236 | 0.0036 | 17.3463
2.5 | 0.2694 | 0.01215 | 0.0046 | 22.1728
3 | 0.3237 | 0.01182 | 0.0059 | 27.3858
3.5 | 0.3765 | 0.01146 | 0.0074 | 32.8534
4 | 0.4315 | 0.01108 | 0.0089 | 38.944
4.5 | 0.4827 | 0.01077 | 0.0111 | 44.8189
5 | 0.5208 | 0.01114 | 0.0156 | 46.7504
5.5 | 0.543 | 0.01316 | 0.021 | 41.2614
6 | 0.5755 | 0.01617 | 0.0234 | 35.5906
6.5 | 0.631 | 0.01844 | 0.0223 | 34.2191
7 | 0.69 | 0.0217 | 0.0208 | 31.7972
7.5 | 0.7597 | 0.02547 | 0.0176 | 29.8272
8 | 0.8189 | 0.03223 | 0.0158 | 25.408
8.5 | 0.8168 | 0.03518 | 0.0244 | 23.2177
9 | 0.7985 | 0.04163 | 0.035 | 19.1809
9.5 | 0.7705 | 0.04823 | 0.0433 | 15.9755
10.5 | 0.6372 | 0.05266 | 0.0505 | 12.1003

## 23. Re 250k Mach 0.50 (1)
BIGFOIL.COM POLAR EXPORT
e836
EPPLER 836 HYDROFOIL |  |  |  | Cl Max: | 1.076 | at alpha= | 20 | deg
JavaFoil+Calcfoil stall+Eppler ext transition |  |  |  | L/D Max: | 57.23 | at alpha= | 4 | deg
Re: | 250000 |  |  | Cd Min: | 0.00785 | at alpha= | -1.5 | deg
Mach: | 0.5 |  |  | Cl=0 at alpha= | 0 | deg
|  |  |  | @ Cl=0.1, Cd= | 0.0089728
|  |  |  | @ Cl=0.4, Cd= | 0.0087237
|  |  |  | @ Cl=0.6, Cd= | 0.14649
alpha (deg) | Cl | Cd | Cm | Cl/Cd
-20 | -1.076 | 0.26974 | 0.023 | -3.991
-19.5 | -1.048 | 0.25697 | 0.022 | -4.078
-19 | -1.021 | 0.25112 | 0.021 | -4.065
-18.5 | -0.995 | 0.24824 | 0.021 | -4.006
-18 | -0.968 | 0.23984 | 0.02 | -4.038
-17.5 | -0.943 | 0.23048 | 0.019 | -4.09
-17 | -0.917 | 0.22325 | 0.019 | -4.107
-16.5 | -0.891 | 0.22131 | 0.018 | -4.025
-16 | -0.862 | 0.20944 | 0.017 | -4.118
-15.5 | -0.835 | 0.19756 | 0.016 | -4.228
-15 | -0.809 | 0.19136 | 0.015 | -4.227
-14.5 | -0.783 | 0.18751 | 0.015 | -4.173
-14 | -0.756 | 0.19053 | 0.014 | -3.968
-13.5 | -0.73 | 0.17681 | 0.014 | -4.127
-13 | -0.703 | 0.16545 | 0.013 | -4.249
-12.5 | -0.675 | 0.15183 | 0.012 | -4.445
-12 | -0.648 | 0.14758 | 0.011 | -4.392
-11.5 | -0.622 | 0.14708 | 0.01 | -4.226
-11 | -0.595 | 0.13801 | 0.01 | -4.312
-10.5 | -0.568 | 0.13471 | 0.01 | -4.22
-10 | -0.541 | 0.11993 | 0.008 | -4.508
-9.5 | -0.514 | 0.11553 | 0.007 | -4.449
-9 | -0.487 | 0.11281 | 0.007 | -4.319
-8.5 | -0.46 | 0.10923 | 0.007 | -4.215
-8 | -0.434 | 0.10662 | 0.006 | -4.067
-7.5 | -0.406 | 0.09989 | 0.005 | -4.068
-7 | -0.523 | 0.06845 | 0.004 | -7.639
-6.5 | -0.618 | 0.05039 | 0.005 | -12.258
-6 | -0.612 | 0.04462 | 0.005 | -13.725
-5.5 | -0.579 | 0.04081 | 0.005 | -14.182
-5 | -0.655 | 0.01553 | 0.011 | -42.165
-4.5 | -0.598 | 0.01465 | 0.01 | -40.815
-4 | -0.537 | 0.00938 | 0.009 | -57.23
-3.5 | -0.474 | 0.00902 | 0.007 | -52.486
-3 | -0.408 | 0.00875 | 0.006 | -46.631
-2.5 | -0.341 | 0.00853 | 0.005 | -39.968
-2 | -0.273 | 0.00834 | 0.004 | -32.78
-1.5 | -0.205 | 0.00785 | 0.003 | -26.163
-1 | -0.137 | 0.009 | 0.002 | -15.225
-0.5 | -0.069 | 0.00895 | 0.001 | -7.662
0 | 0 | 0.00892 | 0 | 0
0.5 | 0.069 | 0.00895 | -0.001 | 7.662
1 | 0.137 | 0.009 | -0.002 | 15.225
1.5 | 0.205 | 0.00785 | -0.003 | 26.163
2 | 0.273 | 0.00834 | -0.004 | 32.78
2.5 | 0.341 | 0.00853 | -0.005 | 39.968
3 | 0.408 | 0.00875 | -0.006 | 46.631
3.5 | 0.474 | 0.00902 | -0.007 | 52.486
4 | 0.537 | 0.00938 | -0.009 | 57.23
4.5 | 0.598 | 0.01465 | -0.01 | 40.815
5 | 0.655 | 0.01553 | -0.011 | 42.165
5.5 | 0.579 | 0.04081 | -0.005 | 14.182
6 | 0.612 | 0.04462 | -0.005 | 13.725
6.5 | 0.618 | 0.05039 | -0.005 | 12.258
7 | 0.523 | 0.06722 | -0.004 | 7.779
7.5 | 0.406 | 0.09643 | -0.005 | 4.213
8 | 0.434 | 0.10662 | -0.006 | 4.067
8.5 | 0.46 | 0.10923 | -0.007 | 4.215
9 | 0.487 | 0.10907 | -0.007 | 4.467
9.5 | 0.514 | 0.11622 | -0.007 | 4.422
10 | 0.541 | 0.12082 | -0.008 | 4.475
10.5 | 0.568 | 0.14289 | -0.01 | 3.978
11 | 0.595 | 0.14591 | -0.01 | 4.078
11.5 | 0.622 | 0.14905 | -0.01 | 4.17
12 | 0.648 | 0.14391 | -0.011 | 4.505
12.5 | 0.675 | 0.15199 | -0.012 | 4.44
13 | 0.703 | 0.16717 | -0.013 | 4.204
13.5 | 0.73 | 0.1756 | -0.014 | 4.157
14 | 0.756 | 0.18382 | -0.014 | 4.114
14.5 | 0.783 | 0.18848 | -0.015 | 4.152
15 | 0.809 | 0.19236 | -0.015 | 4.205
15.5 | 0.835 | 0.20413 | -0.016 | 4.091
16 | 0.862 | 0.2067 | -0.017 | 4.173
16.5 | 0.891 | 0.22376 | -0.018 | 3.98
17 | 0.917 | 0.23621 | -0.019 | 3.881
17.5 | 0.943 | 0.23727 | -0.019 | 3.973
18 | 0.969 | 0.23852 | -0.02 | 4.061
18.5 | 0.995 | 0.23999 | -0.021 | 4.144
19 | 1.021 | 0.25245 | -0.021 | 4.043
19.5 | 1.048 | 0.25699 | -0.022 | 4.077
20 | 1.076 | 0.26979 | -0.023 | 3.99

## 24. Re 250k Mach 0.50 (2)
BIGFOIL.COM POLAR EXPORT
e836
EPPLER 836 HYDROFOIL |  |  |  | Cl Max: | 0.8151 | at alpha= | 20 | deg
XFOIL ncrit=9 |  |  |  | L/D Max: | 43.2887 | at alpha= | 4.5 | deg
Re: | 250000 |  |  | Cd Min: | 0.26793 | at alpha= | 20 | deg
Mach: | 0.5 |  |  | Cl=0 at alpha= | 0 | deg
|  |  |  | @ Cl=0.1, Cd= | 0.013967
|  |  |  | @ Cl=0.4, Cd= | 0.012351
|  |  |  | @ Cl=0.6, Cd= | 0.17049
alpha (deg) | Cl | Cd | Cm | Cl/Cd
-20 | -0.8149 | 0.26753 | 0.0567 | -3.046
-19.5 | -0.7911 | 0.25838 | 0.0533 | -3.0618
-19 | -0.7697 | 0.25045 | 0.0488 | -3.0733
-18.5 | -0.7486 | 0.24233 | 0.044 | -3.0892
-18 | -0.728 | 0.23406 | 0.039 | -3.1103
-17.5 | -0.7125 | 0.22669 | 0.0319 | -3.1431
-17 | -0.6988 | 0.21952 | 0.0255 | -3.1833
-16.5 | -0.6763 | 0.20838 | 0.022 | -3.2455
-16 | -0.6511 | 0.19984 | 0.0198 | -3.2581
-15.5 | -0.6316 | 0.19187 | 0.0156 | -3.2918
-15 | -0.6198 | 0.18367 | 0.0089 | -3.3745
-14.5 | -0.6091 | 0.1739 | 0.0034 | -3.5026
-14 | -0.5848 | 0.16579 | 0.0017 | -3.5274
-13.5 | -0.5697 | 0.15741 | -0.0023 | -3.6192
-13 | -0.5705 | 0.14777 | -0.0111 | -3.8607
-12 | -0.5456 | 0.12695 | -0.0171 | -4.2978
-11.5 | -0.5494 | 0.1133 | -0.0238 | -4.8491
-11 | -0.5526 | 0.10251 | -0.0289 | -5.3907
-10.5 | -0.5623 | 0.09043 | -0.0351 | -6.2181
-10 | -0.5815 | 0.07544 | -0.0445 | -7.7081
-9.5 | -0.6107 | 0.06227 | -0.0534 | -9.8073
-9 | -0.6438 | 0.05194 | -0.0579 | -12.3951
-8.5 | -0.6747 | 0.04385 | -0.0578 | -15.3865
-8 | -0.7001 | 0.03759 | -0.0536 | -18.6246
-7.5 | -0.7388 | 0.03472 | -0.0423 | -21.2788
-7 | -0.696 | 0.02794 | -0.0434 | -24.9105
-6.5 | -0.6264 | 0.02224 | -0.0444 | -28.1655
-6 | -0.5673 | 0.01876 | -0.0444 | -30.2399
-5.5 | -0.5297 | 0.01595 | -0.0411 | -33.21
-5 | -0.5228 | 0.01365 | -0.0322 | -38.3004
-4.5 | -0.5173 | 0.01196 | -0.0218 | -43.2525
-4 | -0.4823 | 0.01173 | -0.0142 | -41.1168
-3.5 | -0.4233 | 0.01218 | -0.0109 | -34.7537
-3 | -0.365 | 0.01261 | -0.0082 | -28.9453
-2.5 | -0.3016 | 0.01317 | -0.0065 | -22.9005
-2 | -0.2424 | 0.01343 | -0.0047 | -18.0491
-1.5 | -0.1789 | 0.01372 | -0.0036 | -13.0394
-1 | -0.1201 | 0.01393 | -0.0022 | -8.6217
-0.5 | -0.0611 | 0.01404 | -0.0009 | -4.3519
0 | 0 | 0.01399 | 0 | 0
0.5 | 0.0611 | 0.01404 | 0.0009 | 4.3519
1 | 0.12 | 0.01393 | 0.0022 | 8.6145
1.5 | 0.1789 | 0.01372 | 0.0036 | 13.0394
2 | 0.2423 | 0.01344 | 0.0047 | 18.0283
2.5 | 0.3016 | 0.01317 | 0.0065 | 22.9005
3 | 0.3648 | 0.01261 | 0.0082 | 28.9294
3.5 | 0.4232 | 0.01218 | 0.011 | 34.7455
4 | 0.4822 | 0.01173 | 0.0142 | 41.1083
4.5 | 0.5173 | 0.01195 | 0.0218 | 43.2887
5 | 0.5228 | 0.01364 | 0.0322 | 38.3284
5.5 | 0.5294 | 0.01594 | 0.0412 | 33.212
6 | 0.5669 | 0.01876 | 0.0445 | 30.2186
6.5 | 0.6261 | 0.02223 | 0.0444 | 28.1646
7 | 0.6959 | 0.02792 | 0.0435 | 24.9248
7.5 | 0.7386 | 0.03471 | 0.0423 | 21.2792
8 | 0.6991 | 0.03763 | 0.0537 | 18.5783
8.5 | 0.674 | 0.0439 | 0.0579 | 15.3531
9 | 0.6432 | 0.052 | 0.058 | 12.3692
9.5 | 0.6106 | 0.06226 | 0.0534 | 9.8073
10 | 0.5819 | 0.07537 | 0.0445 | 7.7206
10.5 | 0.5625 | 0.09041 | 0.0352 | 6.2217
11 | 0.5524 | 0.1027 | 0.0287 | 5.3788
11.5 | 0.5492 | 0.11352 | 0.0236 | 4.8379
12 | 0.5463 | 0.12688 | 0.0171 | 4.3056
12.5 | 0.5649 | 0.1377 | 0.0171 | 4.1024
13 | 0.5702 | 0.14785 | 0.0108 | 3.8566
13.5 | 0.5702 | 0.15746 | 0.0022 | 3.6212
14 | 0.5854 | 0.16579 | -0.0017 | 3.531
14.5 | 0.6108 | 0.17396 | -0.0031 | 3.5112
15 | 0.6245 | 0.18421 | -0.0078 | 3.3902
15.5 | 0.6321 | 0.19203 | -0.0157 | 3.2917
16 | 0.6517 | 0.20003 | -0.0198 | 3.258
16.5 | 0.6762 | 0.20843 | -0.0222 | 3.2443
17 | 0.6996 | 0.21979 | -0.0254 | 3.183
17.5 | 0.7123 | 0.22684 | -0.0322 | 3.1401
18 | 0.7285 | 0.23437 | -0.0391 | 3.1083
18.5 | 0.7491 | 0.24272 | -0.0441 | 3.0863
19 | 0.7702 | 0.25085 | -0.0489 | 3.0704
19.5 | 0.7917 | 0.2589 | -0.0534 | 3.0579
20 | 0.8151 | 0.26793 | -0.057 | 3.0422

## 25. Re 500k Mach 0.00 (1)
BIGFOIL.COM POLAR EXPORT
e836
EPPLER 836 HYDROFOIL |  |  |  | Cl Max: | 0.809 | at alpha= | 7.5 | deg
JavaFoil+Calcfoil stall+Eppler ext transition |  |  |  | L/D Max: | 81.277 | at alpha= | 4 | deg
Re: | 500000 |  |  | Cd Min: | 0.00507 | at alpha= | 0 | deg
Mach: | 0 |  |  | Cl=0 at alpha= | 0 | deg
|  |  |  | @ Cl=0.1, Cd= | 0.0051236
|  |  |  | @ Cl=0.4, Cd= | 0.0056967
|  |  |  | @ Cl=0.6, Cd= | 0.011949
alpha (deg) | Cl | Cd | Cm | Cl/Cd
-12.5 | -0.663 | 0.09839 | 0.007 | -6.739
-12 | -0.683 | 0.09448 | 0.007 | -7.233
-11.5 | -0.7 | 0.08516 | 0.006 | -8.224
-11 | -0.713 | 0.07994 | 0.006 | -8.924
-10.5 | -0.722 | 0.07461 | 0.006 | -9.677
-10 | -0.726 | 0.06952 | 0.006 | -10.437
-9.5 | -0.724 | 0.06356 | 0.006 | -11.385
-9 | -0.716 | 0.05933 | 0.006 | -12.066
-8.5 | -0.702 | 0.05534 | 0.006 | -12.693
-8 | -0.685 | 0.05106 | 0.007 | -13.409
-7.5 | -0.809 | 0.01469 | 0.014 | -55.083
-7 | -0.775 | 0.01396 | 0.013 | -55.497
-6.5 | -0.734 | 0.01345 | 0.012 | -54.573
-6 | -0.689 | 0.01285 | 0.011 | -53.599
-5.5 | -0.638 | 0.01228 | 0.01 | -51.943
-5 | -0.584 | 0.01181 | 0.009 | -49.451
-4.5 | -0.529 | 0.01136 | 0.008 | -46.531
-4 | -0.473 | 0.00582 | 0.007 | -81.277
-3.5 | -0.415 | 0.00572 | 0.007 | -72.625
-3 | -0.357 | 0.00563 | 0.006 | -63.395
-2.5 | -0.298 | 0.00558 | 0.005 | -53.363
-2 | -0.238 | 0.00555 | 0.004 | -42.958
-1.5 | -0.179 | 0.00552 | 0.003 | -32.413
-1 | -0.119 | 0.00513 | 0.002 | -23.275
-0.5 | -0.06 | 0.00511 | 0.001 | -11.679
0 | 0 | 0.00507 | 0 | 0
0.5 | 0.06 | 0.00511 | -0.001 | 11.679
1 | 0.119 | 0.00513 | -0.002 | 23.275
1.5 | 0.179 | 0.00552 | -0.003 | 32.413
2 | 0.238 | 0.00555 | -0.004 | 42.958
2.5 | 0.298 | 0.00558 | -0.005 | 53.363
3 | 0.357 | 0.00563 | -0.006 | 63.395
3.5 | 0.415 | 0.00572 | -0.007 | 72.625
4 | 0.473 | 0.00582 | -0.007 | 81.277
4.5 | 0.529 | 0.01136 | -0.008 | 46.531
5 | 0.584 | 0.01181 | -0.009 | 49.451
5.5 | 0.638 | 0.01228 | -0.01 | 51.943
6 | 0.689 | 0.01285 | -0.011 | 53.599
6.5 | 0.734 | 0.01345 | -0.012 | 54.573
7 | 0.775 | 0.01396 | -0.013 | 55.497
7.5 | 0.809 | 0.01469 | -0.014 | 55.083
8 | 0.685 | 0.05106 | -0.007 | 13.409
8.5 | 0.702 | 0.05534 | -0.006 | 12.693
9 | 0.716 | 0.05933 | -0.006 | 12.066
9.5 | 0.724 | 0.06356 | -0.006 | 11.385
10 | 0.726 | 0.06952 | -0.006 | 10.437
10.5 | 0.722 | 0.07461 | -0.006 | 9.677
11 | 0.713 | 0.07994 | -0.006 | 8.924
11.5 | 0.7 | 0.08516 | -0.006 | 8.224
12 | 0.683 | 0.09448 | -0.007 | 7.233
12.5 | 0.663 | 0.09839 | -0.007 | 6.739

## 26. Re 500k Mach 0.00 (2)
BIGFOIL.COM POLAR EXPORT
e836
EPPLER 836 HYDROFOIL |  |  |  | Cl Max: | 0.8942 | at alpha= | 10 | deg
XFOIL ncrit=9 |  |  |  | L/D Max: | 59.3921 | at alpha= | 4.5 | deg
Re: | 500000 |  |  | Cd Min: | 0.15913 | at alpha= | 15 | deg
Mach: | 0 |  |  | Cl=0 at alpha= | 0 | deg
|  |  |  | @ Cl=0.1, Cd= | 0.007668
|  |  |  | @ Cl=0.4, Cd= | 0.0074237
|  |  |  | @ Cl=0.6, Cd= | 0.013061
alpha (deg) | Cl | Cd | Cm | Cl/Cd
-15 | -0.6105 | 0.1589 | 0.0027 | -3.842
-14.5 | -0.6019 | 0.15102 | -0.0008 | -3.9856
-14 | -0.5979 | 0.14172 | -0.0052 | -4.2189
-13.5 | -0.5992 | 0.12993 | -0.0109 | -4.6117
-13 | -0.5999 | 0.11732 | -0.0175 | -5.1134
-12.5 | -0.6234 | 0.10283 | -0.0239 | -6.0624
-12 | -0.6765 | 0.0786 | -0.04 | -8.6069
-11.5 | -0.7264 | 0.06561 | -0.0468 | -11.0715
-11 | -0.8007 | 0.05096 | -0.0453 | -15.7123
-10.5 | -0.8414 | 0.04382 | -0.0394 | -19.2013
-10 | -0.8939 | 0.0327 | -0.0272 | -27.3364
-9.5 | -0.8791 | 0.0278 | -0.0222 | -31.6223
-9 | -0.86 | 0.02565 | -0.0173 | -33.5283
-8.5 | -0.8029 | 0.0227 | -0.0197 | -35.37
-8 | -0.7403 | 0.01914 | -0.0224 | -38.6782
-7.5 | -0.6802 | 0.01708 | -0.0246 | -39.8244
-7 | -0.6512 | 0.01466 | -0.0206 | -44.4202
-6.5 | -0.616 | 0.0135 | -0.0171 | -45.6296
-6 | -0.5781 | 0.01244 | -0.0141 | -46.4711
-5.5 | -0.5455 | 0.01093 | -0.0107 | -49.9085
-5 | -0.5113 | 0.00951 | -0.0076 | -53.7645
-4.5 | -0.4789 | 0.00806 | -0.004 | -59.4169
-4 | -0.4361 | 0.00748 | -0.0016 | -58.3021
-3.5 | -0.385 | 0.0074 | -0.0007 | -52.027
-3 | -0.3316 | 0.00743 | -0.0002 | -44.6299
-2.5 | -0.2769 | 0.00748 | 0 | -37.0187
-2 | -0.2221 | 0.00755 | 0.0001 | -29.4172
-1.5 | -0.1666 | 0.00762 | 0.0002 | -21.8635
-1 | -0.1113 | 0.00766 | 0.0001 | -14.53
-0.5 | -0.0556 | 0.0077 | 0.0001 | -7.2208
0 | 0 | 0.00771 | 0 | 0
0.5 | 0.0555 | 0.0077 | -0.0001 | 7.2078
1 | 0.1112 | 0.00766 | -0.0001 | 14.517
1.5 | 0.1666 | 0.00762 | -0.0002 | 21.8635
2 | 0.222 | 0.00755 | -0.0001 | 29.404
2.5 | 0.2769 | 0.00748 | 0 | 37.0187
3 | 0.3315 | 0.00743 | 0.0002 | 44.6164
3.5 | 0.3849 | 0.0074 | 0.0007 | 52.0135
4 | 0.4359 | 0.00748 | 0.0017 | 58.2754
4.5 | 0.4787 | 0.00806 | 0.0041 | 59.3921
5 | 0.511 | 0.00951 | 0.0077 | 53.7329
5.5 | 0.5451 | 0.01093 | 0.0107 | 49.8719
6 | 0.5777 | 0.01243 | 0.0142 | 46.4763
6.5 | 0.6155 | 0.0135 | 0.0172 | 45.5926
7 | 0.6508 | 0.01464 | 0.0207 | 44.4536
7.5 | 0.6816 | 0.01681 | 0.0244 | 40.5473
8 | 0.74 | 0.01911 | 0.0225 | 38.7232
8.5 | 0.8025 | 0.02271 | 0.0198 | 35.3369
9 | 0.8576 | 0.02479 | 0.0176 | 34.5946
9.5 | 0.8785 | 0.02804 | 0.0224 | 31.3302
10 | 0.8942 | 0.03239 | 0.0272 | 27.6073
10.5 | 0.8846 | 0.03787 | 0.035 | 23.3589
11 | 0.7499 | 0.03894 | 0.0462 | 19.2578
11.5 | 0.7029 | 0.0485 | 0.0472 | 14.4928
12 | 0.6559 | 0.06041 | 0.044 | 10.8575
12.5 | 0.6044 | 0.07646 | 0.0358 | 7.9048
13 | 0.6004 | 0.11795 | 0.0169 | 5.0903
13.5 | 0.5995 | 0.13065 | 0.0103 | 4.5886
14 | 0.5985 | 0.14174 | 0.0051 | 4.2225
14.5 | 0.6025 | 0.15105 | 0.0008 | 3.9887
15 | 0.6107 | 0.15913 | -0.0029 | 3.8377

## 27. Re 500k Mach 0.10 (1)
BIGFOIL.COM POLAR EXPORT
e836
EPPLER 836 HYDROFOIL |  |  |  | Cl Max: | 0.81 | at alpha= | 7.5 | deg
JavaFoil+Calcfoil stall+Eppler ext transition |  |  |  | L/D Max: | 81.13 | at alpha= | 4 | deg
Re: | 500000 |  |  | Cd Min: | 0.00513 | at alpha= | 0 | deg
Mach: | 0.1 |  |  | Cl=0 at alpha= | 0 | deg
|  |  |  | @ Cl=0.1, Cd= | 0.0051467
|  |  |  | @ Cl=0.4, Cd= | 0.0056736
|  |  |  | @ Cl=0.6, Cd= | 0.011958
alpha (deg) | Cl | Cd | Cm | Cl/Cd
-12.5 | -0.637 | 0.10469 | 0.007 | -6.08
-12 | -0.661 | 0.09635 | 0.007 | -6.861
-11.5 | -0.682 | 0.08727 | 0.007 | -7.817
-11 | -0.699 | 0.08215 | 0.006 | -8.509
-10.5 | -0.711 | 0.07557 | 0.006 | -9.409
-10 | -0.717 | 0.06956 | 0.006 | -10.314
-9.5 | -0.718 | 0.06397 | 0.006 | -11.228
-9 | -0.713 | 0.0599 | 0.007 | -11.905
-8.5 | -0.701 | 0.05539 | 0.006 | -12.659
-8 | -0.685 | 0.05114 | 0.007 | -13.396
-7.5 | -0.81 | 0.01476 | 0.014 | -54.866
-7 | -0.63 | 0.04499 | 0.005 | -14.005
-6.5 | -0.737 | 0.01352 | 0.012 | -54.461
-6 | -0.691 | 0.01293 | 0.011 | -53.463
-5.5 | -0.641 | 0.01233 | 0.01 | -51.97
-5 | -0.587 | 0.01184 | 0.009 | -49.527
-4.5 | -0.531 | 0.0114 | 0.008 | -46.589
-4 | -0.475 | 0.00586 | 0.008 | -81.13
-3.5 | -0.417 | 0.0057 | 0.007 | -73.236
-3 | -0.359 | 0.00561 | 0.006 | -63.931
-2.5 | -0.299 | 0.00555 | 0.005 | -53.866
-2 | -0.24 | 0.00553 | 0.004 | -43.282
-1.5 | -0.18 | 0.00551 | 0.003 | -32.655
-1 | -0.12 | 0.00515 | 0.002 | -23.263
-0.5 | -0.06 | 0.00514 | 0.001 | -11.672
0 | 0 | 0.00513 | 0 | 0
0.5 | 0.06 | 0.00514 | -0.001 | 11.672
1 | 0.12 | 0.00515 | -0.002 | 23.263
1.5 | 0.18 | 0.00551 | -0.003 | 32.655
2 | 0.24 | 0.00553 | -0.004 | 43.282
2.5 | 0.299 | 0.00555 | -0.005 | 53.866
3 | 0.359 | 0.00561 | -0.006 | 63.931
3.5 | 0.417 | 0.0057 | -0.007 | 73.236
4 | 0.475 | 0.00586 | -0.008 | 81.13
4.5 | 0.531 | 0.0114 | -0.008 | 46.589
5 | 0.587 | 0.01184 | -0.009 | 49.527
5.5 | 0.641 | 0.01233 | -0.01 | 51.97
6 | 0.691 | 0.01293 | -0.011 | 53.463
6.5 | 0.737 | 0.01352 | -0.012 | 54.461
7 | 0.63 | 0.04499 | -0.005 | 14.005
7.5 | 0.81 | 0.01476 | -0.014 | 54.866
8 | 0.685 | 0.05114 | -0.007 | 13.396
8.5 | 0.701 | 0.05539 | -0.006 | 12.659
9 | 0.713 | 0.0599 | -0.007 | 11.905
9.5 | 0.718 | 0.06397 | -0.006 | 11.228
10 | 0.717 | 0.06956 | -0.006 | 10.314
10.5 | 0.711 | 0.07557 | -0.006 | 9.409
11 | 0.699 | 0.08215 | -0.006 | 8.509
11.5 | 0.682 | 0.08727 | -0.007 | 7.817
12 | 0.661 | 0.09635 | -0.007 | 6.861
12.5 | 0.637 | 0.10469 | -0.007 | 6.08

## 28. Re 500k Mach 0.10 (2)
BIGFOIL.COM POLAR EXPORT
e836
EPPLER 836 HYDROFOIL |  |  |  | Cl Max: | 0.884 | at alpha= | 10 | deg
XFOIL ncrit=9 |  |  |  | L/D Max: | 59.0295 | at alpha= | 4.5 | deg
Re: | 500000 |  |  | Cd Min: | 0.08188 | at alpha= | 12 | deg
Mach: | 0.1 |  |  | Cl=0 at alpha= | -99 | deg
|  |  |  | @ Cl=0.1, Cd= | 0.0076884
|  |  |  | @ Cl=0.4, Cd= | 0.0074402
|  |  |  | @ Cl=0.6, Cd= | 0.013174
alpha (deg) | Cl | Cd | Cm | Cl/Cd
0 | 0 | 0.00774 | 0 | 0
0.5 | 0.0559 | 0.00772 | -0.0001 | 7.2409
1 | 0.1118 | 0.00768 | -0.0001 | 14.5573
1.5 | 0.1675 | 0.00764 | -0.0001 | 21.9241
2 | 0.2232 | 0.00757 | -0.0001 | 29.4848
2.5 | 0.2784 | 0.0075 | 0 | 37.12
3 | 0.3334 | 0.00746 | 0.0003 | 44.6917
3.5 | 0.3871 | 0.00742 | 0.0007 | 52.1698
4 | 0.4382 | 0.0075 | 0.0018 | 58.4267
4.5 | 0.4805 | 0.00814 | 0.0044 | 59.0295
5 | 0.5126 | 0.00961 | 0.008 | 53.3403
5.5 | 0.5465 | 0.01104 | 0.0112 | 49.5018
6 | 0.5794 | 0.01253 | 0.0148 | 46.241
6.5 | 0.6162 | 0.01368 | 0.0181 | 45.0439
7 | 0.6519 | 0.01479 | 0.0215 | 44.0771
7.5 | 0.6805 | 0.01731 | 0.0256 | 39.3125
8 | 0.7414 | 0.01947 | 0.0235 | 38.0791
8.5 | 0.8041 | 0.02334 | 0.0209 | 34.4516
9 | 0.8564 | 0.02541 | 0.0192 | 33.7033
9.5 | 0.8754 | 0.02915 | 0.0243 | 30.0309
10 | 0.884 | 0.03391 | 0.03 | 26.069
10.5 | 0.834 | 0.04373 | 0.0414 | 19.0716
11 | 0.7893 | 0.05164 | 0.0466 | 15.2847
11.5 | 0.7084 | 0.06781 | 0.0462 | 10.4468
12 | 0.6603 | 0.08188 | 0.0376 | 8.0642

## 29. Re 500k Mach 0.25 (1)
BIGFOIL.COM POLAR EXPORT
e836
EPPLER 836 HYDROFOIL |  |  |  | Cl Max: | 0.749 | at alpha= | 6.5 | deg
JavaFoil+Calcfoil stall+Eppler ext transition |  |  |  | L/D Max: | 82.765 | at alpha= | 4 | deg
Re: | 500000 |  |  | Cd Min: | 0.00512 | at alpha= | -0.5 | deg
Mach: | 0.25 |  |  | Cl=0 at alpha= | 0 | deg
|  |  |  | @ Cl=0.1, Cd= | 0.0051387
|  |  |  | @ Cl=0.4, Cd= | 0.0057387
|  |  |  | @ Cl=0.6, Cd= | 0.09184
alpha (deg) | Cl | Cd | Cm | Cl/Cd
-11.5 | -0.52 | 0.09184 | 0.008 | -5.661
-11 | -0.572 | 0.08564 | 0.007 | -6.678
-10.5 | -0.615 | 0.08299 | 0.006 | -7.409
-10 | -0.648 | 0.07596 | 0.006 | -8.535
-9.5 | -0.672 | 0.06796 | 0.006 | -9.883
-9 | -0.684 | 0.06219 | 0.006 | -11.005
-8.5 | -0.687 | 0.05722 | 0.006 | -12.007
-8 | -0.68 | 0.05324 | 0.006 | -12.769
-7.5 | -0.664 | 0.049 | 0.006 | -13.548
-7 | -0.639 | 0.04553 | 0.006 | -14.028
-6.5 | -0.749 | 0.01395 | 0.012 | -53.719
-6 | -0.706 | 0.01334 | 0.011 | -52.888
-5.5 | -0.655 | 0.01274 | 0.011 | -51.426
-5 | -0.601 | 0.01216 | 0.01 | -49.418
-4.5 | -0.545 | 0.01164 | 0.009 | -46.773
-4 | -0.488 | 0.00589 | 0.008 | -82.765
-3.5 | -0.428 | 0.00579 | 0.007 | -74.022
-3 | -0.368 | 0.00568 | 0.006 | -64.78
-2.5 | -0.307 | 0.00563 | 0.005 | -54.569
-2 | -0.246 | 0.00526 | 0.004 | -46.815
-1.5 | -0.185 | 0.00519 | 0.003 | -35.578
-1 | -0.123 | 0.00515 | 0.002 | -23.894
-0.5 | -0.062 | 0.00512 | 0.001 | -12.033
0 | 0 | 0.00512 | 0 | 0
0.5 | 0.062 | 0.00512 | -0.001 | 12.033
1 | 0.123 | 0.00515 | -0.002 | 23.894
1.5 | 0.185 | 0.00519 | -0.003 | 35.578
2 | 0.246 | 0.00526 | -0.004 | 46.815
2.5 | 0.307 | 0.00563 | -0.005 | 54.569
3 | 0.368 | 0.00568 | -0.006 | 64.78
3.5 | 0.428 | 0.00579 | -0.007 | 74.022
4 | 0.488 | 0.00589 | -0.008 | 82.765
4.5 | 0.545 | 0.01164 | -0.009 | 46.773
5 | 0.601 | 0.01216 | -0.01 | 49.418
5.5 | 0.655 | 0.01274 | -0.011 | 51.426
6 | 0.706 | 0.01334 | -0.011 | 52.888
6.5 | 0.749 | 0.01395 | -0.012 | 53.719
7 | 0.639 | 0.04553 | -0.006 | 14.028
7.5 | 0.664 | 0.049 | -0.006 | 13.548
8 | 0.68 | 0.05324 | -0.006 | 12.769
8.5 | 0.687 | 0.05722 | -0.006 | 12.007
9 | 0.684 | 0.06219 | -0.006 | 11.005
9.5 | 0.672 | 0.06796 | -0.006 | 9.883
10 | 0.648 | 0.07596 | -0.006 | 8.535
10.5 | 0.615 | 0.08299 | -0.006 | 7.409
11 | 0.572 | 0.08564 | -0.007 | 6.678
11.5 | 0.52 | 0.09184 | -0.008 | 5.661

## 30. Re 500k Mach 0.25 (2)
BIGFOIL.COM POLAR EXPORT
e836
EPPLER 836 HYDROFOIL |  |  |  | Cl Max: | 0.8378 | at alpha= | 9 | deg
XFOIL ncrit=9 |  |  |  | L/D Max: | 58.6198 | at alpha= | 4 | deg
Re: | 500000 |  |  | Cd Min: | 0.14676 | at alpha= | 14 | deg
Mach: | 0.25 |  |  | Cl=0 at alpha= | -99 | deg
|  |  |  | @ Cl=0.1, Cd= | 0.0078106
|  |  |  | @ Cl=0.4, Cd= | 0.007543
|  |  |  | @ Cl=0.6, Cd= | 0.14676
alpha (deg) | Cl | Cd | Cm | Cl/Cd
0 | 0 | 0.00788 | 0 | 0
0.5 | 0.0578 | 0.00784 | -0.0001 | 7.3724
1 | 0.1152 | 0.0078 | -0.0001 | 14.7692
1.5 | 0.1728 | 0.00774 | -0.0001 | 22.3256
2 | 0.2301 | 0.00767 | 0 | 30
2.5 | 0.2872 | 0.00762 | 0.0002 | 37.6903
3 | 0.3436 | 0.00755 | 0.0005 | 45.5099
3.5 | 0.3989 | 0.00754 | 0.0012 | 52.9045
4 | 0.4502 | 0.00768 | 0.0027 | 58.6198
4.5 | 0.4888 | 0.00862 | 0.0062 | 56.7053
5 | 0.5205 | 0.01017 | 0.0103 | 51.1799
5.5 | 0.5528 | 0.0117 | 0.0142 | 47.2479
6 | 0.5868 | 0.01314 | 0.0182 | 44.6575
6.5 | 0.6203 | 0.0145 | 0.0225 | 42.7793
7 | 0.6549 | 0.01567 | 0.0266 | 41.7932
7.5 | 0.6855 | 0.01839 | 0.0308 | 37.2757
8 | 0.7484 | 0.02171 | 0.029 | 34.4726
8.5 | 0.8085 | 0.02704 | 0.0269 | 29.9001
9 | 0.8378 | 0.0299 | 0.0294 | 28.0201
9.5 | 0.8248 | 0.03559 | 0.0382 | 23.175
10 | 0.8002 | 0.04159 | 0.0453 | 19.2402
10.5 | 0.7652 | 0.04891 | 0.0494 | 15.6451
11 | 0.7239 | 0.05807 | 0.0493 | 12.466
11.5 | 0.6836 | 0.06943 | 0.044 | 9.8459
12 | 0.6439 | 0.08643 | 0.0321 | 7.45
12.5 | 0.5864 | 0.11249 | 0.0208 | 5.2129
13 | 0.5817 | 0.12533 | 0.0146 | 4.6413
13.5 | 0.5827 | 0.13643 | 0.0095 | 4.2711
14 | 0.5894 | 0.14676 | 0.0039 | 4.0161

## 31. Re 500k Mach 0.50 (1)
BIGFOIL.COM POLAR EXPORT
e836
EPPLER 836 HYDROFOIL |  |  |  | Cl Max: | 1.077 | at alpha= | 20 | deg
JavaFoil+Calcfoil stall+Eppler ext transition |  |  |  | L/D Max: | 75.428 | at alpha= | 4 | deg
Re: | 500000 |  |  | Cd Min: | 0.00503 | at alpha= | -2.5 | deg
Mach: | 0.5 |  |  | Cl=0 at alpha= | 0 | deg
|  |  |  | @ Cl=0.1, Cd= | 0.0052735
|  |  |  | @ Cl=0.4, Cd= | 0.0064047
|  |  |  | @ Cl=0.6, Cd= | 0.1213
alpha (deg) | Cl | Cd | Cm | Cl/Cd
-20 | -1.077 | 0.22942 | 0.024 | -4.693
-19.5 | -1.05 | 0.22526 | 0.023 | -4.662
-19 | -1.022 | 0.21181 | 0.021 | -4.823
-18.5 | -0.995 | 0.20627 | 0.021 | -4.824
-18 | -0.969 | 0.20193 | 0.02 | -4.797
-17.5 | -0.943 | 0.19528 | 0.02 | -4.829
-17 | -0.917 | 0.18764 | 0.019 | -4.887
-16.5 | -0.891 | 0.18532 | 0.018 | -4.807
-16 | -0.864 | 0.1797 | 0.018 | -4.807
-15.5 | -0.836 | 0.16992 | 0.016 | -4.918
-15 | -0.809 | 0.16605 | 0.016 | -4.873
-14.5 | -0.783 | 0.15971 | 0.015 | -4.901
-14 | -0.756 | 0.15876 | 0.014 | -4.763
-13.5 | -0.73 | 0.15023 | 0.014 | -4.858
-13 | -0.704 | 0.13851 | 0.014 | -5.082
-12.5 | -0.675 | 0.13122 | 0.012 | -5.145
-12 | -0.648 | 0.12517 | 0.011 | -5.18
-11.5 | -0.622 | 0.12215 | 0.01 | -5.089
-11 | -0.595 | 0.11619 | 0.01 | -5.123
-10.5 | -0.569 | 0.11301 | 0.01 | -5.031
-10 | -0.541 | 0.10207 | 0.008 | -5.299
-9.5 | -0.514 | 0.09728 | 0.008 | -5.285
-9 | -0.487 | 0.09679 | 0.007 | -5.035
-8.5 | -0.461 | 0.09245 | 0.007 | -4.982
-8 | -0.434 | 0.08994 | 0.006 | -4.822
-7.5 | -0.406 | 0.06959 | 0.005 | -5.84
-7 | -0.523 | 0.06059 | 0.004 | -8.63
-6.5 | -0.618 | 0.04734 | 0.005 | -13.054
-6 | -0.613 | 0.04246 | 0.005 | -14.432
-5.5 | -0.71 | 0.01431 | 0.012 | -49.604
-5 | -0.658 | 0.0134 | 0.011 | -49.112
-4.5 | -0.601 | 0.01264 | 0.01 | -47.544
-4 | -0.542 | 0.00718 | 0.009 | -75.428
-3.5 | -0.477 | 0.00691 | 0.008 | -69.022
-3 | -0.411 | 0.00667 | 0.006 | -61.566
-2.5 | -0.343 | 0.00503 | 0.005 | -68.182
-2 | -0.275 | 0.00536 | 0.004 | -51.225
-1.5 | -0.206 | 0.00532 | 0.003 | -38.735
-1 | -0.138 | 0.00529 | 0.002 | -26
-0.5 | -0.069 | 0.00526 | 0.001 | -13.089
0 | 0 | 0.00523 | 0 | 0
0.5 | 0.069 | 0.00526 | -0.001 | 13.089
1 | 0.138 | 0.00529 | -0.002 | 26
1.5 | 0.206 | 0.00532 | -0.003 | 38.735
2 | 0.275 | 0.00536 | -0.004 | 51.225
2.5 | 0.343 | 0.00503 | -0.005 | 68.182
3 | 0.411 | 0.00667 | -0.006 | 61.566
3.5 | 0.477 | 0.00691 | -0.008 | 69.022
4 | 0.542 | 0.00718 | -0.009 | 75.428
4.5 | 0.601 | 0.01264 | -0.01 | 47.544
5 | 0.658 | 0.0134 | -0.011 | 49.112
5.5 | 0.71 | 0.01431 | -0.012 | 49.604
6 | 0.613 | 0.04246 | -0.005 | 14.432
6.5 | 0.618 | 0.04734 | -0.005 | 13.054
7 | 0.523 | 0.05943 | -0.005 | 8.8
7.5 | 0.406 | 0.06861 | -0.005 | 5.924
8 | 0.434 | 0.08994 | -0.006 | 4.822
8.5 | 0.461 | 0.09245 | -0.007 | 4.982
9 | 0.487 | 0.09444 | -0.007 | 5.16
9.5 | 0.514 | 0.09939 | -0.008 | 5.173
10 | 0.541 | 0.10317 | -0.008 | 5.242
10.5 | 0.568 | 0.1177 | -0.01 | 4.83
11 | 0.595 | 0.12071 | -0.01 | 4.93
11.5 | 0.622 | 0.12389 | -0.01 | 5.018
12 | 0.648 | 0.12426 | -0.011 | 5.218
12.5 | 0.675 | 0.13145 | -0.012 | 5.137
13 | 0.704 | 0.14155 | -0.014 | 4.972
13.5 | 0.73 | 0.14647 | -0.014 | 4.984
14 | 0.756 | 0.15512 | -0.014 | 4.875
14.5 | 0.783 | 0.16065 | -0.015 | 4.872
15 | 0.809 | 0.16152 | -0.016 | 5.009
15.5 | 0.836 | 0.17283 | -0.016 | 4.835
16 | 0.864 | 0.17798 | -0.018 | 4.854
16.5 | 0.891 | 0.19028 | -0.018 | 4.681
17 | 0.917 | 0.19515 | -0.019 | 4.699
17.5 | 0.943 | 0.19904 | -0.019 | 4.737
18 | 0.969 | 0.20176 | -0.02 | 4.802
18.5 | 0.995 | 0.20725 | -0.021 | 4.802
19 | 1.021 | 0.21631 | -0.021 | 4.722
19.5 | 1.05 | 0.22527 | -0.023 | 4.662
20 | 1.077 | 0.22946 | -0.024 | 4.692

## 32. Re 500k Mach 0.50 (2)
BIGFOIL.COM POLAR EXPORT
e836
EPPLER 836 HYDROFOIL |  |  |  | Cl Max: | 0.8093 | at alpha= | 20 | deg
XFOIL ncrit=9 |  |  |  | L/D Max: | 55.4444 | at alpha= | 3.5 | deg
Re: | 500000 |  |  | Cd Min: | 0.26681 | at alpha= | 20 | deg
Mach: | 0.5 |  |  | Cl=0 at alpha= | 0 | deg
|  |  |  | @ Cl=0.1, Cd= | 0.0083734
|  |  |  | @ Cl=0.4, Cd= | 0.0080596
|  |  |  | @ Cl=0.6, Cd= | 0.17019
alpha (deg) | Cl | Cd | Cm | Cl/Cd
-20 | -0.8086 | 0.26637 | 0.0586 | -3.0356
-19.5 | -0.7873 | 0.25791 | 0.0534 | -3.0526
-19 | -0.7678 | 0.24953 | 0.0473 | -3.077
-18.5 | -0.7493 | 0.2412 | 0.0415 | -3.1066
-18 | -0.7302 | 0.23265 | 0.0362 | -3.1386
-17.5 | -0.7094 | 0.22265 | 0.0323 | -3.1862
-17 | -0.6877 | 0.21464 | 0.0286 | -3.204
-16.5 | -0.6677 | 0.20668 | 0.0244 | -3.2306
-16 | -0.6487 | 0.19836 | 0.0199 | -3.2703
-15.5 | -0.6304 | 0.18995 | 0.0153 | -3.3188
-15 | -0.6161 | 0.18042 | 0.009 | -3.4148
-14.5 | -0.6009 | 0.171 | 0.0037 | -3.514
-14 | -0.586 | 0.16154 | -0.001 | -3.6276
-13.5 | -0.5762 | 0.15205 | -0.0043 | -3.7895
-13 | -0.5623 | 0.14386 | -0.008 | -3.9087
-12.5 | -0.5563 | 0.13269 | -0.013 | -4.1925
-12 | -0.5522 | 0.12218 | -0.0181 | -4.5196
-11.5 | -0.5555 | 0.11084 | -0.0234 | -5.0117
-11 | -0.5674 | 0.09767 | -0.0299 | -5.8094
-10.5 | -0.5879 | 0.08173 | -0.038 | -7.1932
-10 | -0.6117 | 0.06694 | -0.0481 | -9.138
-9.5 | -0.6408 | 0.0549 | -0.0557 | -11.6721
-9 | -0.6718 | 0.04537 | -0.0586 | -14.8071
-8.5 | -0.6968 | 0.03786 | -0.0573 | -18.4046
-8 | -0.7188 | 0.03172 | -0.0529 | -22.6608
-7.5 | -0.6831 | 0.02437 | -0.0551 | -28.0304
-7 | -0.642 | 0.02007 | -0.0519 | -31.988
-6.5 | -0.6099 | 0.01764 | -0.0459 | -34.5748
-6 | -0.5926 | 0.01535 | -0.0377 | -38.6059
-5.5 | -0.5696 | 0.01383 | -0.0297 | -41.1858
-5 | -0.5428 | 0.01226 | -0.0226 | -44.2741
-4.5 | -0.5162 | 0.01057 | -0.0161 | -48.8363
-4 | -0.4893 | 0.00894 | -0.0094 | -54.7315
-3.5 | -0.4492 | 0.0081 | -0.0039 | -55.4568
-3 | -0.3885 | 0.00805 | -0.0022 | -48.2609
-2.5 | -0.3249 | 0.0081 | -0.0012 | -40.1111
-2 | -0.2602 | 0.00819 | -0.0006 | -31.7705
-1.5 | -0.1957 | 0.00827 | -0.0002 | -23.6638
-1 | -0.1305 | 0.00835 | 0 | -15.6287
-0.5 | -0.0655 | 0.0084 | 0 | -7.7976
0 | 0 | 0.00844 | 0 | 0
0.5 | 0.0654 | 0.0084 | 0 | 7.7857
1 | 0.1305 | 0.00835 | 0 | 15.6287
1.5 | 0.1956 | 0.00827 | 0.0003 | 23.6518
2 | 0.2601 | 0.00819 | 0.0006 | 31.7582
2.5 | 0.3248 | 0.0081 | 0.0012 | 40.0988
3 | 0.3884 | 0.00805 | 0.0022 | 48.2484
3.5 | 0.4491 | 0.0081 | 0.004 | 55.4444
4 | 0.4891 | 0.00894 | 0.0094 | 54.7092
4.5 | 0.516 | 0.01055 | 0.0161 | 48.91
5 | 0.5424 | 0.01224 | 0.0227 | 44.3137
5.5 | 0.569 | 0.0138 | 0.0298 | 41.2319
6 | 0.5917 | 0.01535 | 0.0379 | 38.5472
6.5 | 0.61 | 0.01758 | 0.0459 | 34.6985
7 | 0.6413 | 0.02004 | 0.052 | 32.001
7.5 | 0.6831 | 0.02438 | 0.0552 | 28.0189
8 | 0.7167 | 0.0319 | 0.0529 | 22.4671
8.5 | 0.6969 | 0.03788 | 0.0574 | 18.3976
9 | 0.6703 | 0.04547 | 0.0587 | 14.7416
9.5 | 0.6395 | 0.05489 | 0.0556 | 11.6506
10 | 0.6122 | 0.06687 | 0.0482 | 9.1551
10.5 | 0.5877 | 0.08205 | 0.038 | 7.1627
11 | 0.5679 | 0.09758 | 0.0299 | 5.8198
11.5 | 0.5554 | 0.11098 | 0.0233 | 5.0045
12 | 0.5528 | 0.1221 | 0.0181 | 4.5274
12.5 | 0.5524 | 0.13496 | 0.0125 | 4.0931
13 | 0.5659 | 0.14255 | 0.0088 | 3.9698
13.5 | 0.5777 | 0.15161 | 0.0047 | 3.8104
14 | 0.5868 | 0.16146 | 0.001 | 3.6343
14.5 | 0.6013 | 0.17105 | -0.0037 | 3.5153
15 | 0.6169 | 0.18044 | -0.0088 | 3.4189
15.5 | 0.6312 | 0.18987 | -0.0153 | 3.3244
16 | 0.6491 | 0.1986 | -0.02 | 3.2684
16.5 | 0.6682 | 0.20683 | -0.0244 | 3.2307
17 | 0.6881 | 0.21493 | -0.0288 | 3.2015
17.5 | 0.7101 | 0.22293 | -0.0321 | 3.1853
18 | 0.7306 | 0.23292 | -0.0363 | 3.1367
18.5 | 0.7496 | 0.24157 | -0.0416 | 3.103
19 | 0.7684 | 0.2499 | -0.0473 | 3.0748
19.5 | 0.7879 | 0.25839 | -0.0536 | 3.0493
20 | 0.8093 | 0.26681 | -0.0587 | 3.0332

## 33. Re 750k Mach 0.00 (1)
BIGFOIL.COM POLAR EXPORT
e836
EPPLER 836 HYDROFOIL |  |  |  | Cl Max: | 0.86 | at alpha= | 8.5 | deg
JavaFoil+Calcfoil stall+Eppler ext transition |  |  |  | L/D Max: | 91.01 | at alpha= | 4 | deg
Re: | 750000 |  |  | Cd Min: | 0.00489 | at alpha= | -1.5 | deg
Mach: | 0 |  |  | Cl=0 at alpha= | 0 | deg
|  |  |  | @ Cl=0.1, Cd= | 0.0053103
|  |  |  | @ Cl=0.4, Cd= | 0.0050719
|  |  |  | @ Cl=0.6, Cd= | 0.01101
alpha (deg) | Cl | Cd | Cm | Cl/Cd
-13.5 | -0.616 | 0.10412 | 0.009 | -5.912
-13 | -0.64 | 0.10083 | 0.009 | -6.352
-12.5 | -0.664 | 0.09362 | 0.008 | -7.087
-12 | -0.684 | 0.08868 | 0.008 | -7.71
-11.5 | -0.701 | 0.08087 | 0.007 | -8.664
-11 | -0.714 | 0.07693 | 0.006 | -9.276
-10.5 | -0.723 | 0.07202 | 0.007 | -10.033
-10 | -0.726 | 0.06725 | 0.007 | -10.799
-9.5 | -0.724 | 0.06171 | 0.007 | -11.737
-9 | -0.718 | 0.05727 | 0.008 | -12.53
-8.5 | -0.86 | 0.01518 | 0.015 | -56.659
-8 | -0.84 | 0.01447 | 0.015 | -58.04
-7.5 | -0.812 | 0.01365 | 0.014 | -59.47
-7 | -0.776 | 0.01298 | 0.013 | -59.804
-6.5 | -0.735 | 0.01239 | 0.012 | -59.33
-6 | -0.69 | 0.01181 | 0.011 | -58.401
-5.5 | -0.638 | 0.01132 | 0.01 | -56.405
-5 | -0.584 | 0.01088 | 0.009 | -53.717
-4.5 | -0.529 | 0.01046 | 0.008 | -50.586
-4 | -0.473 | 0.0052 | 0.007 | -91.01
-3.5 | -0.415 | 0.00509 | 0.007 | -81.552
-3 | -0.357 | 0.00502 | 0.006 | -71.093
-2.5 | -0.298 | 0.00496 | 0.005 | -60.084
-2 | -0.239 | 0.00494 | 0.004 | -48.306
-1.5 | -0.179 | 0.00489 | 0.003 | -36.608
-1 | -0.119 | 0.00532 | 0.002 | -22.448
-0.5 | -0.06 | 0.00529 | 0.001 | -11.293
0 | 0 | 0.00527 | 0 | 0
0.5 | 0.06 | 0.00529 | -0.001 | 11.3
1 | 0.119 | 0.00532 | -0.002 | 22.462
1.5 | 0.179 | 0.00489 | -0.003 | 36.63
2 | 0.239 | 0.00494 | -0.004 | 48.344
2.5 | 0.298 | 0.00496 | -0.005 | 60.084
3 | 0.357 | 0.00502 | -0.006 | 71.093
3.5 | 0.415 | 0.00509 | -0.007 | 81.552
4 | 0.473 | 0.0052 | -0.007 | 91.01
4.5 | 0.529 | 0.01046 | -0.008 | 50.586
5 | 0.584 | 0.01088 | -0.009 | 53.717
5.5 | 0.638 | 0.01132 | -0.01 | 56.405
6 | 0.69 | 0.01181 | -0.011 | 58.401
6.5 | 0.735 | 0.01239 | -0.012 | 59.33
7 | 0.776 | 0.01298 | -0.013 | 59.804
7.5 | 0.812 | 0.01365 | -0.014 | 59.47
8 | 0.84 | 0.01447 | -0.015 | 58.04
8.5 | 0.86 | 0.01518 | -0.015 | 56.659
9 | 0.718 | 0.05727 | -0.007 | 12.53
9.5 | 0.724 | 0.06171 | -0.007 | 11.737
10 | 0.726 | 0.06725 | -0.007 | 10.799
10.5 | 0.723 | 0.07202 | -0.007 | 10.033
11 | 0.714 | 0.07693 | -0.006 | 9.276
11.5 | 0.701 | 0.08087 | -0.007 | 8.664
12 | 0.684 | 0.08868 | -0.008 | 7.71
12.5 | 0.664 | 0.09362 | -0.008 | 7.087
13 | 0.64 | 0.10083 | -0.009 | 6.352
13.5 | 0.616 | 0.10412 | -0.009 | 5.912

## 34. Re 750k Mach 0.00 (2)
BIGFOIL.COM POLAR EXPORT
e836
EPPLER 836 HYDROFOIL |  |  |  | Cl Max: | 0.932 | at alpha= | 11 | deg
XFOIL ncrit=9 |  |  |  | L/D Max: | 64.7041 | at alpha= | 4 | deg
Re: | 750000 |  |  | Cd Min: | 0.17378 | at alpha= | 16 | deg
Mach: | 0 |  |  | Cl=0 at alpha= | 0 | deg
|  |  |  | @ Cl=0.1, Cd= | 0.0061822
|  |  |  | @ Cl=0.4, Cd= | 0.0063868
|  |  |  | @ Cl=0.6, Cd= | 0.011501
alpha (deg) | Cl | Cd | Cm | Cl/Cd
-16 | -0.6287 | 0.17372 | 0.0103 | -3.619
-15.5 | -0.6189 | 0.16564 | 0.0063 | -3.7364
-15 | -0.6094 | 0.158 | 0.0027 | -3.857
-14.5 | -0.6041 | 0.14871 | -0.0016 | -4.0623
-14 | -0.6027 | 0.13834 | -0.0063 | -4.3567
-13 | -0.8359 | 0.05917 | -0.0451 | -14.1271
-12.5 | -0.8513 | 0.05209 | -0.0465 | -16.3429
-12 | -0.906 | 0.04199 | -0.0445 | -21.5766
-11.5 | -0.9274 | 0.03628 | -0.0403 | -25.5623
-11 | -0.9329 | 0.03224 | -0.0352 | -28.9361
-10.5 | -0.9225 | 0.03061 | -0.0305 | -30.1372
-10 | -0.9163 | 0.02612 | -0.0242 | -35.0804
-9.5 | -0.8936 | 0.02316 | -0.02 | -38.5838
-9 | -0.8503 | 0.02056 | -0.0195 | -41.357
-8.5 | -0.7853 | 0.0185 | -0.0233 | -42.4486
-8 | -0.7399 | 0.01671 | -0.0223 | -44.2789
-7.5 | -0.7184 | 0.01434 | -0.0168 | -50.0976
-7 | -0.6793 | 0.01339 | -0.0141 | -50.7319
-6.5 | -0.6402 | 0.01228 | -0.0115 | -52.1336
-6 | -0.5967 | 0.01144 | -0.0096 | -52.1591
-5.5 | -0.5551 | 0.01043 | -0.0075 | -53.2215
-5 | -0.5157 | 0.00922 | -0.0052 | -55.9328
-4.5 | -0.4758 | 0.008 | -0.0031 | -59.475
-4 | -0.4375 | 0.00677 | -0.0005 | -64.6233
-3.5 | -0.3894 | 0.00629 | 0.0008 | -61.9078
-3 | -0.336 | 0.00618 | 0.0011 | -54.3689
-2.5 | -0.2808 | 0.00613 | 0.0011 | -45.8075
-2 | -0.225 | 0.00615 | 0.001 | -36.5854
-1.5 | -0.1689 | 0.00615 | 0.0007 | -27.4634
-1 | -0.1126 | 0.00618 | 0.0005 | -18.2201
-0.5 | -0.0563 | 0.00619 | 0.0002 | -9.0953
0 | 0 | 0.00618 | 0 | 0
0.5 | 0.0562 | 0.00619 | -0.0002 | 9.0792
1 | 0.1126 | 0.00618 | -0.0005 | 18.2201
1.5 | 0.1688 | 0.00615 | -0.0007 | 27.4472
2 | 0.225 | 0.00615 | -0.0009 | 36.5854
2.5 | 0.2807 | 0.00613 | -0.0011 | 45.7912
3 | 0.3359 | 0.00618 | -0.0011 | 54.3528
3.5 | 0.3893 | 0.00628 | -0.0008 | 61.9904
4 | 0.4374 | 0.00676 | 0.0005 | 64.7041
4.5 | 0.4758 | 0.00799 | 0.0031 | 59.5494
5 | 0.5155 | 0.00921 | 0.0053 | 55.9718
5.5 | 0.5548 | 0.01042 | 0.0076 | 53.2438
6 | 0.5963 | 0.01143 | 0.0097 | 52.1697
6.5 | 0.6398 | 0.01227 | 0.0115 | 52.1434
7 | 0.6791 | 0.01336 | 0.0142 | 50.8308
7.5 | 0.7179 | 0.01431 | 0.0169 | 50.1677
8 | 0.7397 | 0.01663 | 0.0224 | 44.4799
8.5 | 0.7853 | 0.01835 | 0.0233 | 42.7956
9 | 0.8505 | 0.02031 | 0.0195 | 41.8759
9.5 | 0.8927 | 0.02337 | 0.0201 | 38.1985
10 | 0.9155 | 0.02599 | 0.0244 | 35.2251
10.5 | 0.9293 | 0.02816 | 0.0297 | 33.0007
11 | 0.932 | 0.03217 | 0.0354 | 28.9711
11.5 | 0.9255 | 0.03639 | 0.0405 | 25.4328
12 | 0.9005 | 0.04245 | 0.0448 | 21.2132
12.5 | 0.8705 | 0.04983 | 0.0468 | 17.4694
13 | 0.8317 | 0.0595 | 0.0449 | 13.9782
13.5 | 0.5489 | 0.11042 | 0.016 | 4.971
14 | 0.545 | 0.11857 | 0.0113 | 4.5964
14.5 | 0.6045 | 0.14879 | 0.0016 | 4.0628
15 | 0.61 | 0.15801 | -0.0027 | 3.8605
15.5 | 0.6184 | 0.16639 | -0.0067 | 3.7166
16 | 0.6293 | 0.17378 | -0.0103 | 3.6212

## 35. Re 750k Mach 0.10 (1)
BIGFOIL.COM POLAR EXPORT
e836
EPPLER 836 HYDROFOIL |  |  |  | Cl Max: | 0.857 | at alpha= | 8.5 | deg
JavaFoil+Calcfoil stall+Eppler ext transition |  |  |  | L/D Max: | 91.761 | at alpha= | 4 | deg
Re: | 750000 |  |  | Cd Min: | 0.00491 | at alpha= | -1.5 | deg
Mach: | 0.1 |  |  | Cl=0 at alpha= | 0 | deg
|  |  |  | @ Cl=0.1, Cd= | 0.00529
|  |  |  | @ Cl=0.4, Cd= | 0.0050778
|  |  |  | @ Cl=0.6, Cd= | 0.10459
alpha (deg) | Cl | Cd | Cm | Cl/Cd
-13.5 | -0.581 | 0.10459 | 0.009 | -5.556
-13 | -0.61 | 0.10237 | 0.009 | -5.959
-12.5 | -0.637 | 0.0949 | 0.008 | -6.712
-12 | -0.662 | 0.08884 | 0.008 | -7.447
-11.5 | -0.683 | 0.08254 | 0.007 | -8.27
-11 | -0.699 | 0.07774 | 0.007 | -8.996
-10.5 | -0.711 | 0.07251 | 0.007 | -9.81
-10 | -0.718 | 0.06731 | 0.007 | -10.67
-9.5 | -0.719 | 0.06237 | 0.007 | -11.528
-9 | -0.714 | 0.05766 | 0.007 | -12.387
-8.5 | -0.857 | 0.01533 | 0.016 | -55.894
-8 | -0.839 | 0.01457 | 0.015 | -57.628
-7.5 | -0.813 | 0.0138 | 0.014 | -58.912
-7 | -0.778 | 0.01306 | 0.013 | -59.609
-6.5 | -0.738 | 0.01246 | 0.012 | -59.206
-6 | -0.692 | 0.01186 | 0.011 | -58.37
-5.5 | -0.641 | 0.01136 | 0.01 | -56.434
-5 | -0.587 | 0.01092 | 0.009 | -53.776
-4.5 | -0.531 | 0.01049 | 0.008 | -50.649
-4 | -0.475 | 0.00518 | 0.008 | -91.761
-3.5 | -0.417 | 0.00511 | 0.007 | -81.759
-3 | -0.359 | 0.005 | 0.006 | -71.701
-2.5 | -0.299 | 0.00494 | 0.005 | -60.601
-2 | -0.24 | 0.00492 | 0.004 | -48.679
-1.5 | -0.18 | 0.00491 | 0.003 | -36.643
-1 | -0.12 | 0.0053 | 0.002 | -22.627
-0.5 | -0.06 | 0.00527 | 0.001 | -11.375
0 | 0 | 0.00525 | 0 | 0
0.5 | 0.06 | 0.00527 | -0.001 | 11.382
1 | 0.12 | 0.0053 | -0.002 | 22.641
1.5 | 0.18 | 0.00491 | -0.003 | 36.666
2 | 0.24 | 0.00492 | -0.004 | 48.718
2.5 | 0.299 | 0.00494 | -0.005 | 60.601
3 | 0.359 | 0.005 | -0.006 | 71.701
3.5 | 0.417 | 0.00511 | -0.007 | 81.759
4 | 0.475 | 0.00518 | -0.008 | 91.761
4.5 | 0.531 | 0.01049 | -0.008 | 50.649
5 | 0.587 | 0.01092 | -0.009 | 53.776
5.5 | 0.641 | 0.01136 | -0.01 | 56.434
6 | 0.692 | 0.01186 | -0.011 | 58.37
6.5 | 0.738 | 0.01246 | -0.012 | 59.206
7 | 0.778 | 0.01306 | -0.013 | 59.609
7.5 | 0.813 | 0.0138 | -0.014 | 58.912
8 | 0.839 | 0.01457 | -0.015 | 57.628
8.5 | 0.857 | 0.01533 | -0.015 | 55.894
9 | 0.714 | 0.05766 | -0.007 | 12.387
9.5 | 0.719 | 0.06237 | -0.007 | 11.528
10 | 0.718 | 0.06731 | -0.007 | 10.67
10.5 | 0.711 | 0.07251 | -0.007 | 9.81
11 | 0.699 | 0.07774 | -0.007 | 8.996
11.5 | 0.683 | 0.08254 | -0.007 | 8.27
12 | 0.662 | 0.08884 | -0.008 | 7.447
12.5 | 0.637 | 0.0949 | -0.008 | 6.712
13 | 0.61 | 0.10237 | -0.009 | 5.959
13.5 | 0.581 | 0.10459 | -0.009 | 5.556

## 36. Re 750k Mach 0.10 (2)
BIGFOIL.COM POLAR EXPORT
e836
EPPLER 836 HYDROFOIL |  |  |  | Cl Max: | 0.9196 | at alpha= | 10.5 | deg
XFOIL ncrit=9 |  |  |  | L/D Max: | 64.5081 | at alpha= | 4 | deg
Re: | 750000 |  |  | Cd Min: | 0.17485 | at alpha= | -16 | deg
Mach: | 0.1 |  |  | Cl=0 at alpha= | 0 | deg
|  |  |  | @ Cl=0.1, Cd= | 0.0061947
|  |  |  | @ Cl=0.4, Cd= | 0.0063998
|  |  |  | @ Cl=0.6, Cd= | 0.011553
alpha (deg) | Cl | Cd | Cm | Cl/Cd
-16 | -0.628 | 0.17485 | 0.0107 | -3.5916
-15.5 | -0.6178 | 0.16682 | 0.0067 | -3.7034
-15 | -0.6081 | 0.1591 | 0.0031 | -3.8221
-14.5 | -0.6023 | 0.1498 | -0.0012 | -4.0207
-14 | -0.6002 | 0.13946 | -0.006 | -4.3037
-13 | -0.7016 | 0.08557 | -0.0308 | -8.1991
-12 | -0.8787 | 0.04498 | -0.0465 | -19.5353
-11.5 | -0.8996 | 0.0393 | -0.0435 | -22.8906
-11 | -0.9145 | 0.03431 | -0.0385 | -26.654
-10.5 | -0.9068 | 0.03243 | -0.034 | -27.9618
-10 | -0.9102 | 0.02725 | -0.0267 | -33.4018
-9.5 | -0.8922 | 0.02402 | -0.0217 | -37.144
-9 | -0.8515 | 0.02121 | -0.0207 | -40.1462
-8.5 | -0.7863 | 0.01893 | -0.0244 | -41.5372
-8 | -0.7396 | 0.01711 | -0.0236 | -43.2262
-7.5 | -0.7191 | 0.01455 | -0.0178 | -49.4227
-7 | -0.6811 | 0.01352 | -0.0149 | -50.3772
-6.5 | -0.6421 | 0.0124 | -0.0121 | -51.7823
-6 | -0.5988 | 0.01153 | -0.0101 | -51.9341
-5.5 | -0.5569 | 0.01052 | -0.0079 | -52.9373
-5 | -0.5175 | 0.00931 | -0.0056 | -55.5854
-4.5 | -0.4776 | 0.00808 | -0.0034 | -59.1089
-4 | -0.4394 | 0.00681 | -0.0007 | -64.5228
-3.5 | -0.3914 | 0.00631 | 0.0007 | -62.0285
-3 | -0.3379 | 0.00619 | 0.0011 | -54.588
-2.5 | -0.2824 | 0.00615 | 0.0011 | -45.9187
-2 | -0.2263 | 0.00616 | 0.001 | -36.737
-1.5 | -0.1699 | 0.00616 | 0.0008 | -27.5812
-1 | -0.1133 | 0.00619 | 0.0005 | -18.3037
-0.5 | -0.0566 | 0.00621 | 0.0003 | -9.1143
0 | 0 | 0.0062 | 0 | 0
0.5 | 0.0565 | 0.00621 | -0.0002 | 9.0982
1 | 0.1132 | 0.00619 | -0.0005 | 18.2876
1.5 | 0.1698 | 0.00617 | -0.0007 | 27.5203
2 | 0.2262 | 0.00616 | -0.0009 | 36.7208
2.5 | 0.2823 | 0.00615 | -0.0011 | 45.9024
3 | 0.3378 | 0.00619 | -0.0011 | 54.5719
3.5 | 0.3914 | 0.00631 | -0.0007 | 62.0285
4 | 0.4393 | 0.00681 | 0.0007 | 64.5081
4.5 | 0.4776 | 0.00806 | 0.0034 | 59.2556
5 | 0.5172 | 0.00931 | 0.0056 | 55.5532
5.5 | 0.5566 | 0.01051 | 0.008 | 52.9591
6 | 0.5984 | 0.01152 | 0.0102 | 51.9444
6.5 | 0.6416 | 0.0124 | 0.0122 | 51.7419
7 | 0.6809 | 0.01349 | 0.015 | 50.4744
7.5 | 0.7189 | 0.01451 | 0.0179 | 49.5451
8 | 0.7403 | 0.0169 | 0.0235 | 43.8047
8.5 | 0.7865 | 0.01875 | 0.0244 | 41.9467
9 | 0.8518 | 0.02094 | 0.0207 | 40.6781
9.5 | 0.8912 | 0.02426 | 0.0219 | 36.7354
10 | 0.9096 | 0.02709 | 0.0269 | 33.577
10.5 | 0.9196 | 0.02948 | 0.0325 | 31.194
11 | 0.914 | 0.03421 | 0.0386 | 26.7173
11.5 | 0.898 | 0.03938 | 0.0437 | 22.8035
12 | 0.8779 | 0.04485 | 0.0465 | 19.5741
12.5 | 0.7412 | 0.06927 | 0.0421 | 10.7002
13 | 0.7002 | 0.08607 | 0.0305 | 8.1352

## 37. Re 750k Mach 0.25 (1)
BIGFOIL.COM POLAR EXPORT
e836
EPPLER 836 HYDROFOIL |  |  |  | Cl Max: | 0.829 | at alpha= | 8 | deg
JavaFoil+Calcfoil stall+Eppler ext transition |  |  |  | L/D Max: | 93.244 | at alpha= | 4 | deg
Re: | 750000 |  |  | Cd Min: | 0.00493 | at alpha= | -0.5 | deg
Mach: | 0.25 |  |  | Cl=0 at alpha= | 0 | deg
|  |  |  | @ Cl=0.1, Cd= | 0.0049362
|  |  |  | @ Cl=0.4, Cd= | 0.10907
|  |  |  | @ Cl=0.6, Cd= | 0.10907
alpha (deg) | Cl | Cd | Cm | Cl/Cd
-13 | -0.324 | 0.10907 | 0.009 | -2.968
-12.5 | -0.395 | 0.10324 | 0.009 | -3.829
-12 | -0.461 | 0.0937 | 0.008 | -4.919
-11.5 | -0.52 | 0.08678 | 0.008 | -5.994
-11 | -0.572 | 0.0821 | 0.008 | -6.97
-10.5 | -0.615 | 0.07625 | 0.007 | -8.069
-10 | -0.648 | 0.07245 | 0.006 | -8.951
-9.5 | -0.672 | 0.06592 | 0.006 | -10.196
-9 | -0.685 | 0.06037 | 0.007 | -11.347
-8.5 | -0.688 | 0.05543 | 0.007 | -12.406
-8 | -0.829 | 0.01525 | 0.015 | -54.341
-7.5 | -0.815 | 0.01446 | 0.014 | -56.355
-7 | -0.787 | 0.01362 | 0.013 | -57.815
-6.5 | -0.751 | 0.01288 | 0.012 | -58.273
-6 | -0.707 | 0.01229 | 0.011 | -57.514
-5.5 | -0.656 | 0.01168 | 0.011 | -56.188
-5 | -0.602 | 0.01119 | 0.01 | -53.775
-4.5 | -0.545 | 0.01072 | 0.009 | -50.845
-4 | -0.488 | 0.00523 | 0.008 | -93.244
-3.5 | -0.429 | 0.00515 | 0.007 | -83.239
-3 | -0.368 | 0.00507 | 0.006 | -72.682
-2.5 | -0.308 | 0.00501 | 0.005 | -61.382
-2 | -0.246 | 0.00498 | 0.004 | -49.444
-1.5 | -0.185 | 0.00495 | 0.003 | -37.318
-1 | -0.123 | 0.00494 | 0.002 | -24.949
-0.5 | -0.062 | 0.00493 | 0.001 | -12.513
0 | 0 | 0.00529 | 0 | 0
0.5 | 0.062 | 0.00493 | -0.001 | 12.521
1 | 0.123 | 0.00494 | -0.002 | 24.969
1.5 | 0.185 | 0.00495 | -0.003 | 37.318
2 | 0.246 | 0.00498 | -0.004 | 49.444
2.5 | 0.308 | 0.00501 | -0.005 | 61.382
3 | 0.368 | 0.00507 | -0.006 | 72.682
3.5 | 0.429 | 0.00515 | -0.007 | 83.239
4 | 0.488 | 0.00523 | -0.008 | 93.244
4.5 | 0.545 | 0.01072 | -0.009 | 50.845
5 | 0.602 | 0.01119 | -0.01 | 53.775
5.5 | 0.656 | 0.01168 | -0.011 | 56.188
6 | 0.707 | 0.01229 | -0.011 | 57.514
6.5 | 0.751 | 0.01288 | -0.012 | 58.273
7 | 0.787 | 0.01362 | -0.013 | 57.815
7.5 | 0.815 | 0.01446 | -0.014 | 56.355
8 | 0.829 | 0.01525 | -0.015 | 54.341
8.5 | 0.688 | 0.05543 | -0.007 | 12.406
9 | 0.685 | 0.06037 | -0.007 | 11.347
9.5 | 0.672 | 0.06592 | -0.006 | 10.196
10 | 0.648 | 0.07245 | -0.006 | 8.951
10.5 | 0.615 | 0.07625 | -0.007 | 8.069
11 | 0.572 | 0.0821 | -0.008 | 6.97
11.5 | 0.52 | 0.08678 | -0.008 | 5.994
12 | 0.461 | 0.0937 | -0.008 | 4.919
12.5 | 0.395 | 0.10324 | -0.009 | 3.829
13 | 0.324 | 0.10907 | -0.009 | 2.968

## 38. Re 750k Mach 0.25 (2)
BIGFOIL.COM POLAR EXPORT
e836
EPPLER 836 HYDROFOIL |  |  |  | Cl Max: | 0.8549 | at alpha= | 9.5 | deg
XFOIL ncrit=9 |  |  |  | L/D Max: | 63.0899 | at alpha= | 4 | deg
Re: | 750000 |  |  | Cd Min: | 0.15459 | at alpha= | -14.5 | deg
Mach: | 0.25 |  |  | Cl=0 at alpha= | 0 | deg
|  |  |  | @ Cl=0.1, Cd= | 0.0062686
|  |  |  | @ Cl=0.4, Cd= | 0.006441
|  |  |  | @ Cl=0.6, Cd= | 0.15454
alpha (deg) | Cl | Cd | Cm | Cl/Cd
-14.5 | -0.5963 | 0.15459 | 0.0003 | -3.8573
-14 | -0.587 | 0.14439 | -0.0047 | -4.0654
-13.5 | -0.5851 | 0.13321 | -0.0097 | -4.3923
-13 | -0.6189 | 0.11383 | -0.0167 | -5.4371
-12.5 | -0.6489 | 0.0965 | -0.0252 | -6.7244
-12 | -0.6961 | 0.0729 | -0.04 | -9.5487
-11.5 | -0.7386 | 0.05919 | -0.048 | -12.4785
-11 | -0.779 | 0.04923 | -0.05 | -15.8237
-10.5 | -0.8097 | 0.04198 | -0.0478 | -19.2878
-10 | -0.8428 | 0.03492 | -0.042 | -24.1352
-9.5 | -0.8573 | 0.02954 | -0.0345 | -29.0217
-9 | -0.8517 | 0.02568 | -0.0278 | -33.1659
-8.5 | -0.7903 | 0.02157 | -0.0308 | -36.6389
-8 | -0.7416 | 0.01879 | -0.0299 | -39.4678
-7.5 | -0.7185 | 0.01592 | -0.0242 | -45.1319
-7 | -0.6881 | 0.01432 | -0.0195 | -48.0517
-6.5 | -0.6476 | 0.01332 | -0.0165 | -48.6186
-6 | -0.6088 | 0.01206 | -0.0131 | -50.4809
-5.5 | -0.5656 | 0.01106 | -0.0105 | -51.1392
-5 | -0.5267 | 0.00978 | -0.0076 | -53.8548
-4.5 | -0.4872 | 0.00848 | -0.0049 | -57.4528
-4 | -0.4494 | 0.00712 | -0.0018 | -63.118
-3.5 | -0.4029 | 0.00646 | 0.0002 | -62.3684
-3 | -0.3482 | 0.00628 | 0.0008 | -55.4459
-2.5 | -0.2912 | 0.00626 | 0.001 | -46.5176
-2 | -0.2333 | 0.00623 | 0.0009 | -37.4478
-1.5 | -0.1751 | 0.00626 | 0.0007 | -27.9712
-1 | -0.1168 | 0.00626 | 0.0005 | -18.6581
-0.5 | -0.0584 | 0.00629 | 0.0002 | -9.2846
0 | 0 | 0.0063 | 0 | 0
0.5 | 0.0583 | 0.00629 | -0.0002 | 9.2687
1 | 0.1167 | 0.00626 | -0.0005 | 18.6422
1.5 | 0.1751 | 0.00626 | -0.0007 | 27.9712
2 | 0.2332 | 0.00623 | -0.0009 | 37.4318
3 | 0.3481 | 0.00628 | -0.0008 | 55.4299
3.5 | 0.4029 | 0.00645 | -0.0002 | 62.4651
4 | 0.4492 | 0.00712 | 0.0019 | 63.0899
4.5 | 0.4871 | 0.00847 | 0.0049 | 57.5089
5 | 0.5264 | 0.00977 | 0.0077 | 53.8792
5.5 | 0.5652 | 0.01105 | 0.0106 | 51.1493
6 | 0.6085 | 0.01204 | 0.0132 | 50.5399
6.5 | 0.6477 | 0.01327 | 0.0165 | 48.8093
7.5 | 0.719 | 0.0158 | 0.0242 | 45.5063
8.5 | 0.7906 | 0.0212 | 0.0308 | 37.2925
9 | 0.8524 | 0.0253 | 0.0277 | 33.6917
9.5 | 0.8549 | 0.02987 | 0.0348 | 28.6207
10 | 0.8434 | 0.03475 | 0.042 | 24.2705
10.5 | 0.8201 | 0.04057 | 0.0474 | 20.2144
11 | 0.7772 | 0.0494 | 0.0501 | 15.7328
11.5 | 0.7363 | 0.05948 | 0.0479 | 12.379
12 | 0.6976 | 0.07262 | 0.0402 | 9.6062
12.5 | 0.646 | 0.09695 | 0.0248 | 6.6632
13 | 0.6182 | 0.11456 | 0.0166 | 5.3963
13.5 | 0.5851 | 0.13345 | 0.0096 | 4.3844
14 | 0.5879 | 0.1441 | 0.0048 | 4.0798
14.5 | 0.5968 | 0.15454 | -0.0003 | 3.8618

## 39. Re 750k Mach 0.50 (1)
BIGFOIL.COM POLAR EXPORT
e836
EPPLER 836 HYDROFOIL |  |  |  | Cl Max: | 1.077 | at alpha= | 20 | deg
JavaFoil+Calcfoil stall+Eppler ext transition |  |  |  | L/D Max: | 106.196 | at alpha= | 4 | deg
Re: | 750000 |  |  | Cd Min: | 0.00461 | at alpha= | -0.5 | deg
Mach: | 0.5 |  |  | Cl=0 at alpha= | 0 | deg
|  |  |  | @ Cl=0.1, Cd= | 0.004619
|  |  |  | @ Cl=0.4, Cd= | 0.0049087
|  |  |  | @ Cl=0.6, Cd= | 0.10935
alpha (deg) | Cl | Cd | Cm | Cl/Cd
-20 | -1.077 | 0.21119 | 0.024 | -5.099
-19.5 | -1.052 | 0.20283 | 0.023 | -5.187
-19 | -1.022 | 0.19556 | 0.022 | -5.229
-18.5 | -0.996 | 0.19356 | 0.021 | -5.144
-18 | -0.969 | 0.18765 | 0.02 | -5.164
-17.5 | -0.943 | 0.17886 | 0.02 | -5.273
-17 | -0.917 | 0.17135 | 0.019 | -5.352
-16.5 | -0.891 | 0.16911 | 0.018 | -5.269
-16 | -0.865 | 0.16819 | 0.018 | -5.145
-15.5 | -0.836 | 0.15554 | 0.016 | -5.375
-15 | -0.809 | 0.14956 | 0.016 | -5.412
-14.5 | -0.783 | 0.1444 | 0.015 | -5.421
-14 | -0.756 | 0.14427 | 0.014 | -5.242
-13.5 | -0.73 | 0.13544 | 0.014 | -5.39
-13 | -0.704 | 0.12608 | 0.014 | -5.587
-12.5 | -0.676 | 0.12106 | 0.012 | -5.58
-12 | -0.649 | 0.11649 | 0.011 | -5.568
-11.5 | -0.622 | 0.11254 | 0.011 | -5.525
-11 | -0.595 | 0.10586 | 0.01 | -5.623
-10.5 | -0.569 | 0.10272 | 0.01 | -5.535
-10 | -0.541 | 0.09461 | 0.008 | -5.718
-9.5 | -0.514 | 0.09035 | 0.008 | -5.692
-9 | -0.488 | 0.08934 | 0.007 | -5.457
-8.5 | -0.461 | 0.08631 | 0.007 | -5.338
-8 | -0.434 | 0.08391 | 0.007 | -5.171
-7.5 | -0.407 | 0.06483 | 0.005 | -6.271
-7 | -0.523 | 0.0573 | 0.005 | -9.127
-6.5 | -0.618 | 0.04573 | 0.006 | -13.52
-6 | -0.613 | 0.04126 | 0.005 | -14.858
-5.5 | -0.712 | 0.01342 | 0.012 | -53.064
-5 | -0.66 | 0.0126 | 0.011 | -52.39
-4.5 | -0.602 | 0.01191 | 0.01 | -50.518
-4 | -0.543 | 0.00511 | 0.009 | -106.196
-3.5 | -0.478 | 0.0053 | 0.008 | -90.119
-3 | -0.411 | 0.00492 | 0.006 | -83.547
-2.5 | -0.343 | 0.00485 | 0.005 | -70.772
-2 | -0.275 | 0.00475 | 0.004 | -57.836
-1.5 | -0.206 | 0.00467 | 0.003 | -44.219
-1 | -0.138 | 0.00463 | 0.002 | -29.734
-0.5 | -0.069 | 0.00461 | 0.001 | -14.948
0 | 0 | 0.00464 | 0 | 0
0.5 | 0.069 | 0.00461 | -0.001 | 14.948
1 | 0.138 | 0.00463 | -0.002 | 29.734
1.5 | 0.206 | 0.00467 | -0.003 | 44.219
2 | 0.275 | 0.00475 | -0.004 | 57.836
2.5 | 0.343 | 0.00485 | -0.005 | 70.772
3 | 0.411 | 0.00492 | -0.006 | 83.547
3.5 | 0.478 | 0.0053 | -0.008 | 90.119
4 | 0.543 | 0.00511 | -0.009 | 106.196
4.5 | 0.602 | 0.01191 | -0.01 | 50.518
5 | 0.66 | 0.0126 | -0.011 | 52.39
5.5 | 0.712 | 0.01342 | -0.012 | 53.064
6 | 0.613 | 0.04126 | -0.005 | 14.858
6.5 | 0.618 | 0.04573 | -0.006 | 13.52
7 | 0.523 | 0.05654 | -0.005 | 9.252
7.5 | 0.407 | 0.06533 | -0.006 | 6.224
8 | 0.434 | 0.08391 | -0.007 | 5.171
8.5 | 0.461 | 0.08631 | -0.007 | 5.338
9 | 0.487 | 0.08695 | -0.007 | 5.607
9.5 | 0.514 | 0.09111 | -0.008 | 5.645
10 | 0.541 | 0.09497 | -0.008 | 5.697
10.5 | 0.569 | 0.10571 | -0.01 | 5.378
11 | 0.595 | 0.10876 | -0.01 | 5.473
11.5 | 0.622 | 0.11193 | -0.011 | 5.555
12 | 0.649 | 0.11494 | -0.011 | 5.643
12.5 | 0.676 | 0.12132 | -0.012 | 5.568
13 | 0.704 | 0.12671 | -0.014 | 5.559
13.5 | 0.73 | 0.13328 | -0.014 | 5.478
14 | 0.756 | 0.14218 | -0.014 | 5.32
14.5 | 0.783 | 0.14531 | -0.015 | 5.388
15 | 0.809 | 0.15065 | -0.016 | 5.373
15.5 | 0.836 | 0.16064 | -0.016 | 5.204
16 | 0.865 | 0.16214 | -0.018 | 5.336
16.5 | 0.891 | 0.17246 | -0.018 | 5.166
17 | 0.917 | 0.17641 | -0.019 | 5.198
17.5 | 0.943 | 0.18111 | -0.02 | 5.207
18 | 0.969 | 0.18404 | -0.02 | 5.266
18.5 | 0.996 | 0.19136 | -0.021 | 5.203
19 | 1.022 | 0.19842 | -0.022 | 5.153
19.5 | 1.052 | 0.20284 | -0.023 | 5.187
20 | 1.077 | 0.21123 | -0.024 | 5.098

## 40. Re 750k Mach 0.50 (2)
BIGFOIL.COM POLAR EXPORT
e836
EPPLER 836 HYDROFOIL |  |  |  | Cl Max: | 0.8074 | at alpha= | 20 | deg
XFOIL ncrit=9 |  |  |  | L/D Max: | 62.7133 | at alpha= | 3.5 | deg
Re: | 750000 |  |  | Cd Min: | 0.26648 | at alpha= | 20 | deg
Mach: | 0.5 |  |  | Cl=0 at alpha= | 0 | deg
|  |  |  | @ Cl=0.1, Cd= | 0.0066395
|  |  |  | @ Cl=0.4, Cd= | 0.006775
|  |  |  | @ Cl=0.6, Cd= | 0.17001
alpha (deg) | Cl | Cd | Cm | Cl/Cd
-20 | -0.8066 | 0.26582 | 0.0581 | -3.0344
-19.5 | -0.7856 | 0.25686 | 0.0524 | -3.0585
-19 | -0.7666 | 0.24824 | 0.0467 | -3.0881
-18.5 | -0.7471 | 0.23953 | 0.0413 | -3.119
-18 | -0.7258 | 0.23083 | 0.0379 | -3.1443
-17.5 | -0.7054 | 0.22283 | 0.0334 | -3.1656
-17 | -0.6855 | 0.21466 | 0.0288 | -3.1934
-16.5 | -0.6662 | 0.20626 | 0.0242 | -3.2299
-16 | -0.6476 | 0.19747 | 0.0195 | -3.2795
-15.5 | -0.6295 | 0.18871 | 0.0147 | -3.3358
-15 | -0.6141 | 0.17886 | 0.0088 | -3.4334
-14.5 | -0.5985 | 0.16937 | 0.0041 | -3.5337
-14 | -0.4637 | 0.14071 | -0.0027 | -3.2954
-13.5 | -0.5781 | 0.14892 | -0.0053 | -3.882
-13 | -0.5661 | 0.14076 | -0.0086 | -4.0217
-12.5 | -0.5685 | 0.12751 | -0.0145 | -4.4585
-12 | -0.5624 | 0.11865 | -0.019 | -4.74
-11.5 | -0.5635 | 0.108 | -0.0243 | -5.2176
-11 | -0.5738 | 0.09572 | -0.0305 | -5.9946
-10.5 | -0.5909 | 0.08199 | -0.0379 | -7.207
-10 | -0.6162 | 0.06595 | -0.0485 | -9.3434
-9.5 | -0.6504 | 0.05326 | -0.0563 | -12.2118
-9 | -0.6807 | 0.04407 | -0.059 | -15.4459
-8.5 | -0.7112 | 0.03631 | -0.0573 | -19.5869
-8 | -0.7034 | 0.02757 | -0.0601 | -25.5132
-7.5 | -0.6973 | 0.02262 | -0.0532 | -30.8267
-7 | -0.6707 | 0.01881 | -0.0469 | -35.6566
-6.5 | -0.6429 | 0.01621 | -0.0401 | -39.6607
-6 | -0.6241 | 0.01407 | -0.0318 | -44.3568
-5.5 | -0.594 | 0.0128 | -0.0247 | -46.4062
-5 | -0.5563 | 0.01152 | -0.019 | -48.2899
-4.5 | -0.5219 | 0.01 | -0.0135 | -52.19
-4 | -0.4851 | 0.00857 | -0.0084 | -56.6044
-3.5 | -0.4483 | 0.00717 | -0.0032 | -62.5244
-3 | -0.393 | 0.00672 | -0.0008 | -58.4821
-2.5 | -0.3296 | 0.00664 | 0.0001 | -49.6386
-2 | -0.2642 | 0.0066 | 0.0004 | -40.0303
-1.5 | -0.1983 | 0.00662 | 0.0005 | -29.9547
-1 | -0.1323 | 0.00662 | 0.0004 | -19.9849
-0.5 | -0.0661 | 0.00665 | 0.0002 | -9.9398
0 | 0 | 0.00668 | 0 | 0
0.5 | 0.0661 | 0.00666 | -0.0002 | 9.9249
1 | 0.1322 | 0.00662 | -0.0003 | 19.9698
1.5 | 0.1983 | 0.00662 | -0.0005 | 29.9547
2 | 0.2641 | 0.0066 | -0.0004 | 40.0152
2.5 | 0.3294 | 0.00664 | -0.0001 | 49.6084
3 | 0.3929 | 0.00672 | 0.0008 | 58.4673
3.5 | 0.4484 | 0.00715 | 0.0032 | 62.7133
4 | 0.4848 | 0.00856 | 0.0085 | 56.6355
4.5 | 0.5216 | 0.00999 | 0.0135 | 52.2122
5 | 0.5558 | 0.0115 | 0.0191 | 48.3304
5.5 | 0.594 | 0.01276 | 0.0247 | 46.5517
6 | 0.6229 | 0.01408 | 0.032 | 44.2401
6.5 | 0.6429 | 0.01617 | 0.0401 | 39.7588
7 | 0.6702 | 0.01878 | 0.047 | 35.6869
7.5 | 0.6967 | 0.02263 | 0.0534 | 30.7866
8 | 0.7024 | 0.02764 | 0.0602 | 25.4124
8.5 | 0.7101 | 0.0364 | 0.0574 | 19.5082
9 | 0.6827 | 0.04376 | 0.059 | 15.601
9.5 | 0.6477 | 0.05364 | 0.0562 | 12.0749
10 | 0.618 | 0.06565 | 0.0487 | 9.4136
10.5 | 0.5945 | 0.0812 | 0.0382 | 7.3214
11 | 0.5737 | 0.09581 | 0.0304 | 5.9879
11.5 | 0.5633 | 0.10814 | 0.0242 | 5.209
12 | 0.5664 | 0.11749 | 0.0194 | 4.8208
12.5 | 0.5624 | 0.13 | 0.0136 | 4.3262
13 | 0.5667 | 0.14077 | 0.0086 | 4.0257
13.5 | 0.4538 | 0.13354 | 0.0068 | 3.3982
14 | 0.4626 | 0.14025 | 0.0029 | 3.2984
14.5 | 0.599 | 0.1694 | -0.0042 | 3.536
15 | 0.6146 | 0.17887 | -0.0088 | 3.436
15.5 | 0.6316 | 0.18805 | -0.0136 | 3.3587
16 | 0.648 | 0.19771 | -0.0196 | 3.2775
16.5 | 0.6666 | 0.20637 | -0.0243 | 3.2301
17 | 0.6859 | 0.21488 | -0.0289 | 3.192
17.5 | 0.7058 | 0.22302 | -0.0334 | 3.1647
18 | 0.7264 | 0.23097 | -0.0378 | 3.145
18.5 | 0.7475 | 0.2399 | -0.0414 | 3.1159
19 | 0.767 | 0.24855 | -0.0468 | 3.0859
19.5 | 0.7861 | 0.25733 | -0.0525 | 3.0548
20 | 0.8074 | 0.26648 | -0.0583 | 3.0299

## 41. Re 1M Mach 0.00 (1)
BIGFOIL.COM POLAR EXPORT
e836
EPPLER 836 HYDROFOIL |  |  |  | Cl Max: | 0.875 | at alpha= | 9 | deg
JavaFoil+Calcfoil stall+Eppler ext transition |  |  |  | L/D Max: | 96.703 | at alpha= | 4 | deg
Re: | 1000000 |  |  | Cd Min: | 0.00467 | at alpha= | -2.5 | deg
Mach: | 0 |  |  | Cl=0 at alpha= | 0 | deg
|  |  |  | @ Cl=0.1, Cd= | 0.0049507
|  |  |  | @ Cl=0.4, Cd= | 0.0047464
|  |  |  | @ Cl=0.6, Cd= | 0.10713
alpha (deg) | Cl | Cd | Cm | Cl/Cd
-14 | -0.59 | 0.10713 | 0.01 | -5.504
-13.5 | -0.616 | 0.10237 | 0.01 | -6.017
-13 | -0.641 | 0.09717 | 0.009 | -6.595
-12.5 | -0.664 | 0.0921 | 0.009 | -7.209
-12 | -0.684 | 0.08525 | 0.008 | -8.025
-11.5 | -0.701 | 0.07951 | 0.008 | -8.818
-11 | -0.714 | 0.07548 | 0.007 | -9.462
-10.5 | -0.723 | 0.07003 | 0.008 | -10.325
-10 | -0.727 | 0.0654 | 0.007 | -11.111
-9.5 | -0.726 | 0.06015 | 0.008 | -12.078
-9 | -0.875 | 0.0153 | 0.016 | -57.157
-8.5 | -0.863 | 0.01445 | 0.016 | -59.727
-8 | -0.842 | 0.01369 | 0.015 | -61.463
-7.5 | -0.813 | 0.01294 | 0.014 | -62.801
-7 | -0.777 | 0.0123 | 0.013 | -63.213
-6.5 | -0.736 | 0.01169 | 0.012 | -62.983
-6 | -0.69 | 0.01118 | 0.011 | -61.753
-5.5 | -0.639 | 0.01072 | 0.01 | -59.564
-5 | -0.585 | 0.01029 | 0.009 | -56.845
-4.5 | -0.529 | 0.00743 | 0.008 | -71.264
-4 | -0.473 | 0.00489 | 0.007 | -96.703
-3.5 | -0.416 | 0.00476 | 0.007 | -87.208
-3 | -0.357 | 0.00471 | 0.006 | -75.825
-2.5 | -0.298 | 0.00467 | 0.005 | -63.863
-2 | -0.239 | 0.00502 | 0.004 | -47.528
-1.5 | -0.179 | 0.00496 | 0.003 | -36.069
-1 | -0.119 | 0.00497 | 0.002 | -24.026
-0.5 | -0.06 | 0.00491 | 0.001 | -12.145
0 | 0 | 0.00488 | 0 | 0
0.5 | 0.06 | 0.00491 | -0.001 | 12.152
1 | 0.119 | 0.00497 | -0.002 | 24.04
1.5 | 0.179 | 0.00496 | -0.003 | 36.09
2 | 0.239 | 0.00502 | -0.004 | 47.557
2.5 | 0.298 | 0.00467 | -0.005 | 63.903
3 | 0.357 | 0.00471 | -0.006 | 75.825
3.5 | 0.416 | 0.00476 | -0.007 | 87.208
4 | 0.473 | 0.00489 | -0.007 | 96.703
4.5 | 0.529 | 0.00743 | -0.008 | 71.264
5 | 0.585 | 0.01029 | -0.009 | 56.845
5.5 | 0.639 | 0.01072 | -0.01 | 59.564
6 | 0.69 | 0.01118 | -0.011 | 61.753
6.5 | 0.736 | 0.01169 | -0.012 | 62.983
7 | 0.777 | 0.0123 | -0.013 | 63.213
7.5 | 0.813 | 0.01294 | -0.014 | 62.801
8 | 0.842 | 0.01369 | -0.015 | 61.463
8.5 | 0.863 | 0.01445 | -0.016 | 59.727
9 | 0.875 | 0.0153 | -0.016 | 57.157
9.5 | 0.726 | 0.06015 | -0.008 | 12.078
10 | 0.727 | 0.0654 | -0.007 | 11.111
10.5 | 0.723 | 0.07003 | -0.008 | 10.325
11 | 0.714 | 0.07548 | -0.007 | 9.462
11.5 | 0.701 | 0.07951 | -0.008 | 8.818
12 | 0.684 | 0.08525 | -0.008 | 8.025
12.5 | 0.664 | 0.0921 | -0.009 | 7.209
13 | 0.641 | 0.09717 | -0.009 | 6.595
13.5 | 0.616 | 0.10237 | -0.01 | 6.017
14 | 0.59 | 0.10713 | -0.01 | 5.504

## 42. Re 1M Mach 0.00 (2)
BIGFOIL.COM POLAR EXPORT
e836
EPPLER 836 HYDROFOIL |  |  |  | Cl Max: | 0.9523 | at alpha= | 11 | deg
XFOIL ncrit=9 |  |  |  | L/D Max: | 66.5812 | at alpha= | 3.5 | deg
Re: | 1000000 |  |  | Cd Min: | 0.18382 | at alpha= | -16.5 | deg
Mach: | 0 |  |  | Cl=0 at alpha= | 0 | deg
|  |  |  | @ Cl=0.1, Cd= | 0.0054088
|  |  |  | @ Cl=0.4, Cd= | 0.0060576
|  |  |  | @ Cl=0.6, Cd= | 0.010692
alpha (deg) | Cl | Cd | Cm | Cl/Cd
-16.5 | -0.6334 | 0.18382 | 0.0149 | -3.4458
-16 | -0.6234 | 0.17409 | 0.0102 | -3.5809
-15.5 | -0.6128 | 0.16569 | 0.0061 | -3.6985
-15 | -0.6065 | 0.15553 | 0.0016 | -3.8996
-14.5 | -0.6044 | 0.14455 | -0.003 | -4.1813
-14 | -0.7579 | 0.089 | -0.0263 | -8.5157
-13.5 | -0.8093 | 0.06887 | -0.0398 | -11.7511
-13 | -0.866 | 0.05442 | -0.0461 | -15.9133
-12.5 | -0.9428 | 0.04075 | -0.0451 | -23.1362
-12 | -0.9414 | 0.03739 | -0.0428 | -25.1779
-11.5 | -0.9538 | 0.03246 | -0.0381 | -29.3839
-11 | -0.9537 | 0.02865 | -0.0329 | -33.288
-10.5 | -0.9395 | 0.0265 | -0.0282 | -35.4528
-10 | -0.9254 | 0.0234 | -0.0228 | -39.547
-9.5 | -0.8994 | 0.02125 | -0.0189 | -42.3247
-9 | -0.8432 | 0.01718 | -0.0219 | -49.0803
-8.5 | -0.808 | 0.01561 | -0.0192 | -51.7617
-8 | -0.7729 | 0.0145 | -0.016 | -53.3034
-7.5 | -0.7347 | 0.01346 | -0.0133 | -54.584
-7 | -0.696 | 0.01231 | -0.0106 | -56.5394
-6.5 | -0.6511 | 0.01159 | -0.0091 | -56.1777
-6 | -0.6061 | 0.01081 | -0.0074 | -56.0685
-5.5 | -0.5609 | 0.00997 | -0.0059 | -56.2588
-5 | -0.5177 | 0.00901 | -0.0042 | -57.4584
-4.5 | -0.4758 | 0.00787 | -0.0024 | -60.4574
-4 | -0.4341 | 0.00673 | -0.0005 | -64.5022
-3.5 | -0.3895 | 0.00586 | 0.0011 | -66.4676
-3 | -0.3376 | 0.00557 | 0.0017 | -60.6104
-2.5 | -0.2825 | 0.00548 | 0.0016 | -51.5511
-2 | -0.2264 | 0.00543 | 0.0014 | -41.6943
-1.5 | -0.1701 | 0.00541 | 0.0011 | -31.4418
-1 | -0.1133 | 0.00541 | 0.0007 | -20.9427
0 | 0 | 0.0054 | 0 | 0
1 | 0.1132 | 0.00541 | -0.0007 | 20.9242
1.5 | 0.17 | 0.00541 | -0.0011 | 31.4233
2 | 0.2263 | 0.00543 | -0.0013 | 41.6759
2.5 | 0.2824 | 0.00548 | -0.0016 | 51.5328
3 | 0.3375 | 0.00557 | -0.0016 | 60.5925
3.5 | 0.3895 | 0.00585 | -0.0011 | 66.5812
4 | 0.434 | 0.00673 | 0.0005 | 64.4874
4.5 | 0.4757 | 0.00787 | 0.0025 | 60.4447
5 | 0.5175 | 0.009 | 0.0043 | 57.5
5.5 | 0.5606 | 0.00996 | 0.006 | 56.2851
6 | 0.6058 | 0.0108 | 0.0075 | 56.0926
6.5 | 0.6509 | 0.01157 | 0.0091 | 56.2576
7 | 0.6954 | 0.01231 | 0.0107 | 56.4907
7.5 | 0.734 | 0.01346 | 0.0135 | 54.5319
8 | 0.7723 | 0.01449 | 0.0162 | 53.2988
8.5 | 0.8083 | 0.01549 | 0.0192 | 52.1821
9 | 0.8416 | 0.01732 | 0.0222 | 48.5912
9.5 | 0.8978 | 0.02153 | 0.0191 | 41.7
10 | 0.9244 | 0.02332 | 0.023 | 39.6398
10.5 | 0.9434 | 0.02531 | 0.0279 | 37.2738
11 | 0.9523 | 0.02869 | 0.0332 | 33.1928
11.5 | 0.9517 | 0.03259 | 0.0384 | 29.2022
12 | 0.9465 | 0.03667 | 0.0426 | 25.8113
12.5 | 0.9065 | 0.04493 | 0.0464 | 20.1758
13 | 0.8704 | 0.05372 | 0.0463 | 16.2025
13.5 | 0.8079 | 0.06906 | 0.0397 | 11.6985
14 | 0.7593 | 0.08843 | 0.0267 | 8.5865
16 | 0.6245 | 0.1745 | -0.0104 | 3.5788

## 43. Re 1M Mach 0.10 (1)
BIGFOIL.COM POLAR EXPORT
e836
EPPLER 836 HYDROFOIL |  |  |  | Cl Max: | 0.867 | at alpha= | 9 | deg
JavaFoil+Calcfoil stall+Eppler ext transition |  |  |  | L/D Max: | 97.446 | at alpha= | 4 | deg
Re: | 1000000 |  |  | Cd Min: | 0.00465 | at alpha= | -2.5 | deg
Mach: | 0.1 |  |  | Cl=0 at alpha= | 0 | deg
|  |  |  | @ Cl=0.1, Cd= | 0.0049433
|  |  |  | @ Cl=0.4, Cd= | 0.0047617
|  |  |  | @ Cl=0.6, Cd= | 0.10764
alpha (deg) | Cl | Cd | Cm | Cl/Cd
-14 | -0.551 | 0.10764 | 0.01 | -5.121
-13.5 | -0.581 | 0.10182 | 0.01 | -5.71
-13 | -0.61 | 0.09779 | 0.009 | -6.241
-12.5 | -0.637 | 0.0931 | 0.009 | -6.846
-12 | -0.662 | 0.08661 | 0.008 | -7.643
-11.5 | -0.683 | 0.07983 | 0.008 | -8.556
-11 | -0.7 | 0.07648 | 0.008 | -9.151
-10.5 | -0.712 | 0.07142 | 0.007 | -9.967
-10 | -0.719 | 0.06639 | 0.007 | -10.826
-9.5 | -0.72 | 0.06097 | 0.008 | -11.809
-9 | -0.867 | 0.01564 | 0.016 | -55.453
-8.5 | -0.861 | 0.0146 | 0.016 | -58.94
-8 | -0.841 | 0.0138 | 0.015 | -60.986
-7.5 | -0.814 | 0.01304 | 0.014 | -62.425
-7 | -0.779 | 0.01238 | 0.013 | -62.952
-6.5 | -0.739 | 0.0118 | 0.012 | -62.611
-6 | -0.693 | 0.01125 | 0.011 | -61.618
-5.5 | -0.642 | 0.01077 | 0.01 | -59.584
-5 | -0.587 | 0.01035 | 0.009 | -56.785
-4.5 | -0.532 | 0.00746 | 0.008 | -71.252
-4 | -0.476 | 0.00488 | 0.008 | -97.446
-3.5 | -0.418 | 0.00478 | 0.007 | -87.434
-3 | -0.359 | 0.00472 | 0.006 | -76.021
-2.5 | -0.299 | 0.00465 | 0.005 | -64.407
-2 | -0.24 | 0.00504 | 0.004 | -47.581
-1.5 | -0.18 | 0.00498 | 0.003 | -36.109
-1 | -0.12 | 0.00495 | 0.002 | -24.222
-0.5 | -0.06 | 0.00493 | 0.001 | -12.167
0 | 0 | 0.00492 | 0 | 0
0.5 | 0.06 | 0.00493 | -0.001 | 12.174
1 | 0.12 | 0.00495 | -0.002 | 24.237
1.5 | 0.18 | 0.00498 | -0.003 | 36.131
2 | 0.24 | 0.00504 | -0.004 | 47.611
2.5 | 0.3 | 0.00465 | -0.005 | 64.447
3 | 0.359 | 0.00472 | -0.006 | 76.021
3.5 | 0.418 | 0.00478 | -0.007 | 87.434
4 | 0.476 | 0.00488 | -0.008 | 97.446
4.5 | 0.532 | 0.00746 | -0.008 | 71.252
5 | 0.587 | 0.01035 | -0.009 | 56.785
5.5 | 0.642 | 0.01077 | -0.01 | 59.584
6 | 0.693 | 0.01125 | -0.011 | 61.618
6.5 | 0.739 | 0.0118 | -0.012 | 62.611
7 | 0.779 | 0.01238 | -0.013 | 62.952
7.5 | 0.814 | 0.01304 | -0.014 | 62.425
8 | 0.841 | 0.0138 | -0.015 | 60.986
8.5 | 0.861 | 0.0146 | -0.016 | 58.94
9 | 0.867 | 0.01564 | -0.016 | 55.453
9.5 | 0.72 | 0.06097 | -0.008 | 11.809
10 | 0.719 | 0.06639 | -0.007 | 10.826
10.5 | 0.712 | 0.07142 | -0.007 | 9.967
11 | 0.7 | 0.07648 | -0.008 | 9.151
11.5 | 0.683 | 0.07983 | -0.008 | 8.556
12 | 0.662 | 0.08661 | -0.008 | 7.643
12.5 | 0.637 | 0.0931 | -0.009 | 6.846
13 | 0.61 | 0.09779 | -0.009 | 6.241
13.5 | 0.581 | 0.10182 | -0.01 | 5.71
14 | 0.551 | 0.10764 | -0.01 | 5.121

## 44. Re 1M Mach 0.10 (2)
BIGFOIL.COM POLAR EXPORT
e836
EPPLER 836 HYDROFOIL |  |  |  | Cl Max: | 0.9381 | at alpha= | 11 | deg
XFOIL ncrit=9 |  |  |  | L/D Max: | 66.5986 | at alpha= | 3.5 | deg
Re: | 1000000 |  |  | Cd Min: | 0.17511 | at alpha= | 16 | deg
Mach: | 0.1 |  |  | Cl=0 at alpha= | 0 | deg
|  |  |  | @ Cl=0.1, Cd= | 0.0054224
|  |  |  | @ Cl=0.4, Cd= | 0.006051
|  |  |  | @ Cl=0.6, Cd= | 0.010701
alpha (deg) | Cl | Cd | Cm | Cl/Cd
-16 | -0.623 | 0.17494 | 0.0105 | -3.5612
-15.5 | -0.6123 | 0.16655 | 0.0064 | -3.6764
-15 | -0.6055 | 0.15649 | 0.002 | -3.8693
-14.5 | -0.6026 | 0.14571 | -0.0026 | -4.1356
-14 | -0.6613 | 0.1183 | -0.0124 | -5.59
-13.5 | -0.772 | 0.07702 | -0.0346 | -10.0234
-13 | -0.8198 | 0.06131 | -0.0441 | -13.3714
-12.5 | -0.8827 | 0.04785 | -0.0473 | -18.4472
-12 | -0.9049 | 0.04139 | -0.0458 | -21.8628
-11.5 | -0.9305 | 0.03499 | -0.0414 | -26.5933
-11 | -0.9397 | 0.03033 | -0.036 | -30.9825
-10.5 | -0.9304 | 0.02767 | -0.031 | -33.6249
-10 | -0.9209 | 0.02418 | -0.0251 | -38.0852
-9.5 | -0.9006 | 0.02186 | -0.0202 | -41.1985
-9 | -0.8429 | 0.01769 | -0.0234 | -47.6484
-8.5 | -0.8078 | 0.01593 | -0.0207 | -50.7094
-8 | -0.7738 | 0.01473 | -0.0172 | -52.5322
-7.5 | -0.7363 | 0.01364 | -0.0142 | -53.9809
-7 | -0.6972 | 0.01252 | -0.0115 | -55.6869
-6.5 | -0.6537 | 0.01166 | -0.0096 | -56.0635
-6 | -0.6088 | 0.01086 | -0.0078 | -56.0589
-5.5 | -0.5629 | 0.01006 | -0.0063 | -55.9543
-5 | -0.5198 | 0.00907 | -0.0045 | -57.3098
-4.5 | -0.4777 | 0.00794 | -0.0027 | -60.1637
-4 | -0.436 | 0.00678 | -0.0007 | -64.3068
-3.5 | -0.3916 | 0.00589 | 0.0011 | -66.4856
-3 | -0.3394 | 0.00558 | 0.0016 | -60.8244
-2.5 | -0.2841 | 0.00549 | 0.0016 | -51.7486
-2 | -0.2276 | 0.00545 | 0.0013 | -41.7615
-1.5 | -0.171 | 0.00543 | 0.0011 | -31.4917
-1 | -0.1139 | 0.00542 | 0.0007 | -21.0148
-0.5 | -0.057 | 0.00543 | 0.0004 | -10.4972
0 | 0 | 0.00542 | 0 | 0
0.5 | 0.057 | 0.00543 | -0.0003 | 10.4972
1 | 0.1139 | 0.00542 | -0.0007 | 21.0148
1.5 | 0.171 | 0.00543 | -0.0011 | 31.4917
2 | 0.2275 | 0.00545 | -0.0013 | 41.7431
2.5 | 0.284 | 0.00549 | -0.0016 | 51.7304
3 | 0.3393 | 0.00558 | -0.0016 | 60.8065
3.5 | 0.3916 | 0.00588 | -0.0011 | 66.5986
4 | 0.4358 | 0.00678 | 0.0007 | 64.2773
4.5 | 0.4776 | 0.00794 | 0.0027 | 60.1511
5 | 0.5195 | 0.00907 | 0.0046 | 57.2767
5.5 | 0.5627 | 0.01004 | 0.0064 | 56.0458
6 | 0.6084 | 0.01085 | 0.0079 | 56.0737
6.5 | 0.6534 | 0.01164 | 0.0096 | 56.134
7 | 0.6962 | 0.01255 | 0.0117 | 55.4741
7.5 | 0.7356 | 0.01363 | 0.0144 | 53.9692
8 | 0.773 | 0.01473 | 0.0173 | 52.4779
8.5 | 0.8082 | 0.0158 | 0.0206 | 51.1519
9 | 0.841 | 0.01791 | 0.0236 | 46.957
9.5 | 0.899 | 0.02216 | 0.0204 | 40.5686
10 | 0.92 | 0.02408 | 0.0253 | 38.206
10.5 | 0.936 | 0.02645 | 0.0305 | 35.3875
11 | 0.9381 | 0.0304 | 0.0362 | 30.8586
11.5 | 0.9281 | 0.03515 | 0.0417 | 26.404
12 | 0.9094 | 0.04077 | 0.0457 | 22.3056
12.5 | 0.859 | 0.05073 | 0.0474 | 16.9328
13 | 0.819 | 0.06138 | 0.0442 | 13.3431
13.5 | 0.7698 | 0.07753 | 0.0343 | 9.9291
14 | 0.7074 | 0.10487 | 0.0175 | 6.7455
14.5 | 0.6032 | 0.14567 | 0.0026 | 4.1409
15 | 0.6062 | 0.15647 | -0.002 | 3.8742
15.5 | 0.6135 | 0.1661 | -0.0063 | 3.6936
16 | 0.6242 | 0.17511 | -0.0106 | 3.5646

## 45. Re 1M Mach 0.25 (1)
BIGFOIL.COM POLAR EXPORT
e836
EPPLER 836 HYDROFOIL |  |  |  | Cl Max: | 0.834 | at alpha= | 8 | deg
JavaFoil+Calcfoil stall+Eppler ext transition |  |  |  | L/D Max: | 98.26 | at alpha= | 4 | deg
Re: | 1000000 |  |  | Cd Min: | 0.00462 | at alpha= | -2 | deg
Mach: | 0.25 |  |  | Cl=0 at alpha= | 0 | deg
|  |  |  | @ Cl=0.1, Cd= | 0.0049825
|  |  |  | @ Cl=0.4, Cd= | 0.10668
|  |  |  | @ Cl=0.6, Cd= | 0.10668
alpha (deg) | Cl | Cd | Cm | Cl/Cd
-13 | -0.324 | 0.10668 | 0.01 | -3.035
-12.5 | -0.395 | 0.09938 | 0.009 | -3.979
-12 | -0.461 | 0.09097 | 0.009 | -5.069
-11.5 | -0.52 | 0.08524 | 0.008 | -6.106
-11 | -0.572 | 0.07994 | 0.008 | -7.161
-10.5 | -0.616 | 0.07352 | 0.008 | -8.374
-10 | -0.649 | 0.07033 | 0.007 | -9.228
-9.5 | -0.673 | 0.06469 | 0.007 | -10.397
-9 | -0.685 | 0.05881 | 0.007 | -11.656
-8.5 | -0.69 | 0.05379 | 0.008 | -12.83
-8 | -0.834 | 0.01457 | 0.015 | -57.225
-7.5 | -0.817 | 0.0137 | 0.014 | -59.616
-7 | -0.789 | 0.0129 | 0.013 | -61.126
-6.5 | -0.752 | 0.01221 | 0.012 | -61.545
-6 | -0.708 | 0.01164 | 0.011 | -60.808
-5.5 | -0.657 | 0.01109 | 0.011 | -59.203
-5 | -0.602 | 0.0106 | 0.01 | -56.802
-4.5 | -0.545 | 0.01014 | 0.009 | -53.755
-4 | -0.488 | 0.00497 | 0.008 | -98.26
-3.5 | -0.429 | 0.00481 | 0.007 | -89.165
-3 | -0.369 | 0.00471 | 0.006 | -78.24
-2.5 | -0.308 | 0.00467 | 0.005 | -65.904
-2 | -0.246 | 0.00462 | 0.004 | -53.292
-1.5 | -0.185 | 0.00501 | 0.003 | -36.908
-1 | -0.123 | 0.00499 | 0.002 | -24.695
-0.5 | -0.062 | 0.00497 | 0.001 | -12.396
0 | 0 | 0.00497 | 0 | 0
0.5 | 0.062 | 0.00497 | -0.001 | 12.403
1 | 0.123 | 0.00499 | -0.002 | 24.71
1.5 | 0.185 | 0.00501 | -0.003 | 36.931
2 | 0.246 | 0.00462 | -0.004 | 53.325
2.5 | 0.308 | 0.00467 | -0.005 | 65.904
3 | 0.369 | 0.00471 | -0.006 | 78.24
3.5 | 0.429 | 0.00481 | -0.007 | 89.165
4 | 0.488 | 0.00497 | -0.008 | 98.26
4.5 | 0.545 | 0.01014 | -0.009 | 53.755
5 | 0.602 | 0.0106 | -0.01 | 56.802
5.5 | 0.657 | 0.01109 | -0.011 | 59.203
6 | 0.708 | 0.01164 | -0.011 | 60.808
6.5 | 0.752 | 0.01221 | -0.012 | 61.545
7 | 0.789 | 0.0129 | -0.013 | 61.126
7.5 | 0.817 | 0.0137 | -0.014 | 59.616
8 | 0.834 | 0.01457 | -0.015 | 57.225
8.5 | 0.69 | 0.05379 | -0.008 | 12.83
9 | 0.685 | 0.05881 | -0.007 | 11.656
9.5 | 0.673 | 0.06469 | -0.007 | 10.397
10 | 0.649 | 0.07033 | -0.007 | 9.228
10.5 | 0.616 | 0.07352 | -0.008 | 8.374
11 | 0.572 | 0.07994 | -0.008 | 7.161
11.5 | 0.52 | 0.08524 | -0.008 | 6.106
12 | 0.461 | 0.09097 | -0.009 | 5.069
12.5 | 0.395 | 0.09938 | -0.009 | 3.979
13 | 0.324 | 0.10668 | -0.01 | 3.035

## 46. Re 1M Mach 0.25 (2)
BIGFOIL.COM POLAR EXPORT
e836
EPPLER 836 HYDROFOIL |  |  |  | Cl Max: | 0.8724 | at alpha= | 10 | deg
XFOIL ncrit=9 |  |  |  | L/D Max: | 66.5289 | at alpha= | 3.5 | deg
Re: | 1000000 |  |  | Cd Min: | 0.16117 | at alpha= | 15 | deg
Mach: | 0.25 |  |  | Cl=0 at alpha= | 0 | deg
|  |  |  | @ Cl=0.1, Cd= | 0.005483
|  |  |  | @ Cl=0.4, Cd= | 0.006032
|  |  |  | @ Cl=0.6, Cd= | 0.0109
alpha (deg) | Cl | Cd | Cm | Cl/Cd
-14.5 | -0.5964 | 0.15109 | -0.0009 | -3.9473
-14 | -0.5926 | 0.14071 | -0.0054 | -4.2115
-13.5 | -0.6046 | 0.12847 | -0.0106 | -4.7062
-13 | -0.6725 | 0.09878 | -0.0219 | -6.8081
-12.5 | -0.7172 | 0.07656 | -0.0356 | -9.3678
-12 | -0.7542 | 0.06149 | -0.0454 | -12.2654
-11.5 | -0.7952 | 0.05016 | -0.0496 | -15.8533
-11 | -0.8302 | 0.04179 | -0.049 | -19.866
-10.5 | -0.8467 | 0.03616 | -0.0455 | -23.4154
-10 | -0.8718 | 0.03004 | -0.039 | -29.0213
-9.5 | -0.8739 | 0.02587 | -0.0323 | -33.7804
-8.5 | -0.7995 | 0.01794 | -0.0298 | -44.5652
-8 | -0.774 | 0.01619 | -0.0243 | -47.8073
-7.5 | -0.7404 | 0.01478 | -0.0201 | -50.0947
-7 | -0.7033 | 0.0135 | -0.0164 | -52.0963
-6.5 | -0.666 | 0.01214 | -0.0128 | -54.86
-6 | -0.6214 | 0.01124 | -0.0104 | -55.2847
-5.5 | -0.574 | 0.01048 | -0.0086 | -54.771
-5 | -0.5303 | 0.00944 | -0.0064 | -56.1758
-4.5 | -0.4883 | 0.00829 | -0.004 | -58.9023
-4 | -0.4458 | 0.0071 | -0.0018 | -62.7887
-3.5 | -0.4026 | 0.00605 | 0.0005 | -66.5455
-3 | -0.3498 | 0.00567 | 0.0014 | -61.6931
-2.5 | -0.293 | 0.00557 | 0.0015 | -52.6032
-2 | -0.2346 | 0.00551 | 0.0013 | -42.5771
-1.5 | -0.1762 | 0.00551 | 0.001 | -31.9782
-1 | -0.1174 | 0.00548 | 0.0007 | -21.4234
-0.5 | -0.0587 | 0.00549 | 0.0003 | -10.6922
0 | 0 | 0.00551 | 0 | 0
0.5 | 0.0586 | 0.00549 | -0.0003 | 10.674
1 | 0.1173 | 0.00548 | -0.0006 | 21.4051
1.5 | 0.1762 | 0.00551 | -0.001 | 31.9782
2 | 0.2345 | 0.00551 | -0.0013 | 42.559
2.5 | 0.2929 | 0.00557 | -0.0015 | 52.5853
3 | 0.3497 | 0.00567 | -0.0014 | 61.6755
3.5 | 0.4025 | 0.00605 | -0.0005 | 66.5289
4 | 0.4456 | 0.0071 | 0.0018 | 62.7606
4.5 | 0.4881 | 0.00828 | 0.004 | 58.9493
5 | 0.53 | 0.00943 | 0.0064 | 56.2036
5.5 | 0.5736 | 0.01047 | 0.0087 | 54.7851
6 | 0.6209 | 0.01124 | 0.0105 | 55.2402
6.5 | 0.6657 | 0.01212 | 0.0129 | 54.9257
7 | 0.7034 | 0.01344 | 0.0164 | 52.3363
7.5 | 0.7398 | 0.01476 | 0.0202 | 50.122
8 | 0.7724 | 0.01624 | 0.0246 | 47.5616
8.5 | 0.7997 | 0.01767 | 0.0298 | 45.2575
9 | 0.8387 | 0.02153 | 0.0312 | 38.9549
9.5 | 0.8699 | 0.02633 | 0.0328 | 33.0384
10 | 0.8724 | 0.02987 | 0.0391 | 29.2066
10.5 | 0.858 | 0.03515 | 0.0451 | 24.4097
11 | 0.8276 | 0.04203 | 0.0492 | 19.6907
11.5 | 0.7925 | 0.05043 | 0.0496 | 15.7149
12 | 0.7546 | 0.06143 | 0.0455 | 12.2839
12.5 | 0.7135 | 0.07723 | 0.0349 | 9.2386
13 | 0.6702 | 0.10007 | 0.0217 | 6.6973
13.5 | 0.6042 | 0.1288 | 0.0105 | 4.691
14 | 0.5942 | 0.14028 | 0.0055 | 4.2358
14.5 | 0.597 | 0.15106 | 0.0009 | 3.9521
15 | 0.6035 | 0.16117 | -0.0036 | 3.7445

## 47. Re 1M Mach 0.50 (1)
BIGFOIL.COM POLAR EXPORT
e836
EPPLER 836 HYDROFOIL |  |  |  | Cl Max: | 1.077 | at alpha= | 20 | deg
JavaFoil+Calcfoil stall+Eppler ext transition |  |  |  | L/D Max: | 103.124 | at alpha= | 4 | deg
Re: | 1000000 |  |  | Cd Min: | 0.00429 | at alpha= | 0 | deg
Mach: | 0.5 |  |  | Cl=0 at alpha= | 0 | deg
|  |  |  | @ Cl=0.1, Cd= | 0.00432
|  |  |  | @ Cl=0.4, Cd= | 0.0048803
|  |  |  | @ Cl=0.6, Cd= | 0.10337
alpha (deg) | Cl | Cd | Cm | Cl/Cd
-20 | -1.077 | 0.19964 | 0.024 | -5.394
-19.5 | -1.054 | 0.19601 | 0.024 | -5.375
-19 | -1.023 | 0.1877 | 0.022 | -5.452
-18.5 | -0.996 | 0.18199 | 0.021 | -5.474
-18 | -0.969 | 0.17802 | 0.02 | -5.445
-17.5 | -0.943 | 0.16812 | 0.02 | -5.611
-17 | -0.917 | 0.16516 | 0.019 | -5.555
-16.5 | -0.891 | 0.15894 | 0.019 | -5.607
-16 | -0.866 | 0.15897 | 0.018 | -5.449
-15.5 | -0.837 | 0.1499 | 0.017 | -5.581
-15 | -0.81 | 0.14247 | 0.016 | -5.683
-14.5 | -0.783 | 0.13877 | 0.015 | -5.643
-14 | -0.756 | 0.13502 | 0.014 | -5.602
-13.5 | -0.73 | 0.12842 | 0.014 | -5.686
-13 | -0.705 | 0.11953 | 0.014 | -5.896
-12.5 | -0.676 | 0.11647 | 0.012 | -5.803
-12 | -0.649 | 0.11127 | 0.011 | -5.831
-11.5 | -0.622 | 0.1061 | 0.011 | -5.861
-11 | -0.595 | 0.10096 | 0.01 | -5.897
-10.5 | -0.569 | 0.0979 | 0.01 | -5.809
-10 | -0.541 | 0.08876 | 0.008 | -6.097
-9.5 | -0.514 | 0.0856 | 0.008 | -6.01
-9 | -0.488 | 0.08436 | 0.008 | -5.781
-8.5 | -0.461 | 0.08195 | 0.007 | -5.624
-8 | -0.434 | 0.0796 | 0.007 | -5.452
-7.5 | -0.407 | 0.06421 | 0.006 | -6.333
-7 | -0.523 | 0.05516 | 0.005 | -9.483
-6.5 | -0.618 | 0.04433 | 0.006 | -13.951
-6 | -0.753 | 0.01357 | 0.013 | -55.465
-5.5 | -0.713 | 0.01271 | 0.012 | -56.141
-5 | -0.661 | 0.01192 | 0.011 | -55.422
-4.5 | -0.602 | 0.01127 | 0.01 | -53.447
-4 | -0.543 | 0.00526 | 0.009 | -103.124
-3.5 | -0.478 | 0.00503 | 0.008 | -95.032
-3 | -0.411 | 0.00489 | 0.006 | -84.059
-2.5 | -0.343 | 0.00483 | 0.005 | -71.06
-2 | -0.275 | 0.00474 | 0.004 | -58.025
-1.5 | -0.206 | 0.00468 | 0.003 | -44.064
-1 | -0.138 | 0.00432 | 0.002 | -31.857
-0.5 | -0.069 | 0.00432 | 0.001 | -15.927
0 | 0 | 0.00429 | 0 | 0
0.5 | 0.069 | 0.00432 | -0.001 | 15.927
1 | 0.138 | 0.00432 | -0.002 | 31.857
1.5 | 0.206 | 0.00468 | -0.003 | 44.064
2 | 0.275 | 0.00474 | -0.004 | 58.025
2.5 | 0.343 | 0.00483 | -0.005 | 71.06
3 | 0.411 | 0.00489 | -0.006 | 84.059
3.5 | 0.478 | 0.00503 | -0.008 | 95.032
4 | 0.543 | 0.00526 | -0.009 | 103.124
4.5 | 0.602 | 0.01127 | -0.01 | 53.447
5 | 0.661 | 0.01192 | -0.011 | 55.422
5.5 | 0.713 | 0.01271 | -0.012 | 56.141
6 | 0.753 | 0.01357 | -0.013 | 55.465
6.5 | 0.618 | 0.04433 | -0.006 | 13.951
7 | 0.523 | 0.0526 | -0.005 | 9.95
7.5 | 0.407 | 0.0626 | -0.006 | 6.497
8 | 0.434 | 0.0796 | -0.007 | 5.452
8.5 | 0.461 | 0.08195 | -0.007 | 5.624
9 | 0.488 | 0.08244 | -0.008 | 5.914
9.5 | 0.514 | 0.08681 | -0.008 | 5.926
10 | 0.541 | 0.08944 | -0.009 | 6.051
10.5 | 0.569 | 0.09974 | -0.01 | 5.701
11 | 0.595 | 0.10278 | -0.01 | 5.792
11.5 | 0.622 | 0.10596 | -0.011 | 5.869
12 | 0.649 | 0.10895 | -0.011 | 5.955
12.5 | 0.676 | 0.11677 | -0.012 | 5.788
13 | 0.705 | 0.12447 | -0.014 | 5.662
13.5 | 0.73 | 0.12498 | -0.014 | 5.843
14 | 0.756 | 0.13399 | -0.015 | 5.646
14.5 | 0.783 | 0.13754 | -0.015 | 5.693
15 | 0.81 | 0.14375 | -0.016 | 5.632
15.5 | 0.837 | 0.14937 | -0.017 | 5.6
16 | 0.866 | 0.15374 | -0.018 | 5.634
16.5 | 0.891 | 0.16127 | -0.018 | 5.525
17 | 0.917 | 0.16915 | -0.019 | 5.423
17.5 | 0.943 | 0.17135 | -0.02 | 5.505
18 | 0.969 | 0.17575 | -0.02 | 5.516
18.5 | 0.996 | 0.18118 | -0.021 | 5.499
19 | 1.023 | 0.1897 | -0.022 | 5.394
19.5 | 1.054 | 0.19602 | -0.024 | 5.375
20 | 1.077 | 0.19968 | -0.024 | 5.393

## 48. Re 1M Mach 0.50 (2)
BIGFOIL.COM POLAR EXPORT
e836
EPPLER 836 HYDROFOIL |  |  |  | Cl Max: | 0.7116 | at alpha= | 8 | deg
XFOIL ncrit=9 |  |  |  | L/D Max: | 64.6066 | at alpha= | 3 | deg
Re: | 1000000 |  |  | Cd Min: | 0.13888 | at alpha= | 13 | deg
Mach: | 0.5 |  |  | Cl=0 at alpha= | 0 | deg
|  |  |  | @ Cl=0.1, Cd= | 0.0057849
|  |  |  | @ Cl=0.4, Cd= | 0.0062086
|  |  |  | @ Cl=0.6, Cd= | 0.13888
alpha (deg) | Cl | Cd | Cm | Cl/Cd
-12.5 | -0.4699 | 0.11691 | -0.0161 | -4.0193
-12 | -0.4773 | 0.10677 | -0.0217 | -4.4704
-11.5 | -0.4907 | 0.09503 | -0.0277 | -5.1636
-11 | -0.5115 | 0.08153 | -0.0342 | -6.2738
-10.5 | -0.5373 | 0.06584 | -0.0418 | -8.1607
-10 | -0.5719 | 0.0502 | -0.051 | -11.3924
-9 | -0.6318 | 0.02554 | -0.0623 | -24.7377
-8.5 | -0.6618 | 0.0186 | -0.0592 | -35.5806
-8 | -0.6814 | 0.01316 | -0.0538 | -51.7781
-7.5 | -0.6835 | 0.0089 | -0.0473 | -76.7978
-7 | -0.6672 | 0.0057 | -0.0408 | -117.0526
-6.5 | -0.6508 | 0.00387 | -0.0337 | -168.1654
-6 | -0.6294 | 0.00295 | -0.0264 | -213.3559
-5 | -0.5593 | 0.00194 | -0.0149 | -288.299
-4.5 | -0.5202 | 0.00152 | -0.0104 | -342.2368
-4 | -0.4785 | 0.00118 | -0.0067 | -405.5085
-3.5 | -0.4367 | 0.00091 | -0.003 | -479.8901
-3 | -0.3893 | 0.00075 | 0.0001 | -519.0667
-2.5 | -0.3275 | 0.00072 | 0.0009 | -454.8611
-2 | -0.2625 | 0.00071 | 0.001 | -369.7183
-1.5 | -0.1972 | 0.00071 | 0.0009 | -277.7465
-1 | -0.1315 | 0.0007 | 0.0007 | -187.8571
-0.5 | -0.0657 | 0.0007 | 0.0003 | -93.8571
0 | 0 | 0.00579 | 0 | 0
0.5 | 0.0664 | 0.00579 | -0.0003 | 11.468
1 | 0.1328 | 0.00578 | -0.0005 | 22.9758
1.5 | 0.1996 | 0.00581 | -0.0008 | 34.3546
2 | 0.2657 | 0.00582 | -0.0009 | 45.6529
2.5 | 0.3316 | 0.00591 | -0.0007 | 56.1083
3 | 0.3941 | 0.0061 | 0.0002 | 64.6066
3.5 | 0.443 | 0.007 | 0.0035 | 63.2857
4 | 0.4838 | 0.00833 | 0.0079 | 58.0792
4.5 | 0.5258 | 0.00959 | 0.0121 | 54.8279
5 | 0.5652 | 0.01092 | 0.017 | 51.7582
5.5 | 0.6108 | 0.01191 | 0.0216 | 51.2846
6 | 0.6426 | 0.01325 | 0.0286 | 48.4981
7 | 0.6873 | 0.01774 | 0.0442 | 38.743
7.5 | 0.7089 | 0.02149 | 0.051 | 32.9874
8 | 0.7116 | 0.02613 | 0.0586 | 27.2331
8.5 | 0.7043 | 0.03233 | 0.0625 | 21.7847
9.5 | 0.6627 | 0.05098 | 0.057 | 12.9992
10 | 0.6328 | 0.06261 | 0.0501 | 10.107
10.5 | 0.6052 | 0.07853 | 0.0394 | 7.7066
11 | 0.586 | 0.09272 | 0.0317 | 6.3201
11.5 | 0.5733 | 0.10521 | 0.0253 | 5.4491
12 | 0.5675 | 0.11689 | 0.0196 | 4.855
12.5 | 0.5658 | 0.12829 | 0.0142 | 4.4103
13 | 0.57 | 0.13888 | 0.0092 | 4.1043

## 49. Re 2M Mach 0.00 (1)
BIGFOIL.COM POLAR EXPORT
e836
EPPLER 836 HYDROFOIL |  |  |  | Cl Max: | 0.888 | at alpha= | 9.5 | deg
JavaFoil+Calcfoil stall+Eppler ext transition |  |  |  | L/D Max: | 99.642 | at alpha= | 4 | deg
Re: | 2000000 |  |  | Cd Min: | 0.00433 | at alpha= | 0 | deg
Mach: | 0 |  |  | Cl=0 at alpha= | 0 | deg
|  |  |  | @ Cl=0.1, Cd= | 0.0043536
|  |  |  | @ Cl=0.4, Cd= | 0.0047393
|  |  |  | @ Cl=0.6, Cd= | 0.1084
alpha (deg) | Cl | Cd | Cm | Cl/Cd
-14.5 | -0.563 | 0.1084 | 0.011 | -5.198
-14 | -0.591 | 0.10051 | 0.012 | -5.883
-13.5 | -0.617 | 0.09521 | 0.011 | -6.485
-13 | -0.642 | 0.09058 | 0.011 | -7.091
-12.5 | -0.666 | 0.08544 | 0.01 | -7.791
-12 | -0.686 | 0.08055 | 0.01 | -8.518
-11.5 | -0.704 | 0.07506 | 0.01 | -9.373
-11 | -0.716 | 0.07156 | 0.009 | -10.012
-10.5 | -0.729 | 0.06539 | 0.01 | -11.143
-10 | -0.881 | 0.01577 | 0.018 | -55.879
-9.5 | -0.888 | 0.01428 | 0.017 | -62.164
-9 | -0.882 | 0.01342 | 0.016 | -65.719
-8.5 | -0.867 | 0.01266 | 0.016 | -68.527
-8 | -0.845 | 0.01199 | 0.015 | -70.444
-7.5 | -0.815 | 0.0114 | 0.014 | -71.536
-7 | -0.779 | 0.0108 | 0.013 | -72.142
-6.5 | -0.737 | 0.01033 | 0.012 | -71.418
-6 | -0.691 | 0.00986 | 0.011 | -70.075
-5.5 | -0.64 | 0.00769 | 0.01 | -83.187
-5 | -0.585 | 0.00746 | 0.009 | -78.423
-4.5 | -0.53 | 0.0072 | 0.008 | -73.559
-4 | -0.473 | 0.00475 | 0.007 | -99.642
-3.5 | -0.416 | 0.00478 | 0.007 | -87.017
-3 | -0.357 | 0.00463 | 0.006 | -77.112
-2.5 | -0.298 | 0.00449 | 0.005 | -66.358
-2 | -0.239 | 0.00443 | 0.004 | -53.852
-1.5 | -0.179 | 0.00441 | 0.003 | -40.563
-1 | -0.119 | 0.00436 | 0.002 | -27.394
-0.5 | -0.06 | 0.00434 | 0.001 | -13.768
0 | 0 | 0.00433 | 0 | 0
0.5 | 0.06 | 0.00434 | -0.001 | 13.776
1 | 0.119 | 0.00436 | -0.002 | 27.409
1.5 | 0.179 | 0.00441 | -0.003 | 40.586
2 | 0.239 | 0.00443 | -0.004 | 53.883
2.5 | 0.298 | 0.00449 | -0.005 | 66.397
3 | 0.357 | 0.00463 | -0.006 | 77.159
3.5 | 0.416 | 0.00478 | -0.007 | 87.07
4 | 0.473 | 0.00475 | -0.007 | 99.642
4.5 | 0.53 | 0.0072 | -0.008 | 73.559
5 | 0.585 | 0.00746 | -0.009 | 78.423
5.5 | 0.64 | 0.00769 | -0.01 | 83.187
6 | 0.691 | 0.00986 | -0.011 | 70.075
6.5 | 0.737 | 0.01033 | -0.012 | 71.418
7 | 0.779 | 0.0108 | -0.013 | 72.142
7.5 | 0.815 | 0.0114 | -0.014 | 71.536
8 | 0.845 | 0.01199 | -0.015 | 70.444
8.5 | 0.867 | 0.01266 | -0.016 | 68.527
9 | 0.882 | 0.01342 | -0.016 | 65.719
9.5 | 0.888 | 0.01428 | -0.017 | 62.164
10 | 0.881 | 0.01577 | -0.018 | 55.879
10.5 | 0.729 | 0.06539 | -0.01 | 11.143
11 | 0.716 | 0.07156 | -0.009 | 10.012
11.5 | 0.704 | 0.07506 | -0.01 | 9.373
12 | 0.686 | 0.08055 | -0.01 | 8.518
12.5 | 0.666 | 0.08544 | -0.01 | 7.791
13 | 0.642 | 0.09058 | -0.011 | 7.091
13.5 | 0.617 | 0.09521 | -0.011 | 6.485
14 | 0.591 | 0.10051 | -0.012 | 5.883
14.5 | 0.563 | 0.1084 | -0.011 | 5.198

## 50. Re 2M Mach 0.00 (2)
BIGFOIL.COM POLAR EXPORT
e836
EPPLER 836 HYDROFOIL |  |  |  | Cl Max: | 1.1248 | at alpha= | 14.5 | deg
XFOIL ncrit=9 |  |  |  | L/D Max: | 69.5204 | at alpha= | 7.5 | deg
Re: | 2000000 |  |  | Cd Min: | 0.22689 | at alpha= | 19.5 | deg
Mach: | 0 |  |  | Cl=0 at alpha= | 0 | deg
|  |  |  | @ Cl=0.1, Cd= | 0.0042124
|  |  |  | @ Cl=0.4, Cd= | 0.0061043
|  |  |  | @ Cl=0.6, Cd= | 0.0091287
alpha (deg) | Cl | Cd | Cm | Cl/Cd
-19 | -0.6955 | 0.21899 | 0.0335 | -3.1759
-18.5 | -0.6817 | 0.2114 | 0.0295 | -3.2247
-16.5 | -1.0109 | 0.0794 | -0.0299 | -12.7317
-16 | -1.042 | 0.06558 | -0.0379 | -15.889
-15.5 | -1.0988 | 0.05081 | -0.0439 | -21.6257
-15 | -1.1231 | 0.04266 | -0.045 | -26.3268
-14.5 | -1.1236 | 0.03792 | -0.0445 | -29.6308
-14 | -1.1294 | 0.03313 | -0.0425 | -34.0899
-13.5 | -1.1061 | 0.03126 | -0.0413 | -35.3839
-13 | -1.1073 | 0.02737 | -0.0376 | -40.4567
-12.5 | -1.1061 | 0.02387 | -0.033 | -46.3385
-12 | -1.0727 | 0.02314 | -0.0311 | -46.357
-11.5 | -1.0501 | 0.02157 | -0.0276 | -48.6834
-11 | -1.0268 | 0.02012 | -0.0237 | -51.0338
-10.5 | -0.9943 | 0.01969 | -0.0206 | -50.4977
-9.5 | -0.9321 | 0.01471 | -0.0152 | -63.3651
-9 | -0.8984 | 0.01345 | -0.0119 | -66.7955
-8.5 | -0.8578 | 0.01255 | -0.0098 | -68.3506
-8 | -0.8147 | 0.01173 | -0.0079 | -69.4544
-7.5 | -0.7684 | 0.01109 | -0.0067 | -69.2876
-7 | -0.7217 | 0.0104 | -0.0055 | -69.3942
-6.5 | -0.6731 | 0.00988 | -0.0046 | -68.1275
-6 | -0.6234 | 0.00934 | -0.0038 | -66.7452
-5.5 | -0.573 | 0.00888 | -0.0032 | -64.527
-5 | -0.5241 | 0.00824 | -0.0024 | -63.6044
-4.5 | -0.4764 | 0.00752 | -0.0014 | -63.3511
-4 | -0.4294 | 0.00667 | -0.0004 | -64.3778
-3.5 | -0.3834 | 0.00577 | 0.0008 | -66.4471
-3 | -0.3343 | 0.00505 | 0.0016 | -66.198
-2.5 | -0.2836 | 0.00453 | 0.0022 | -62.6049
-2 | -0.228 | 0.00435 | 0.0019 | -52.4138
-1.5 | -0.1713 | 0.00428 | 0.0015 | -40.0234
-1 | -0.1145 | 0.00422 | 0.0011 | -27.1327
-0.5 | -0.0572 | 0.00419 | 0.0005 | -13.6516
0 | 0 | 0.00418 | 0 | 0
0.5 | 0.0572 | 0.00419 | -0.0005 | 13.6516
1 | 0.1145 | 0.00422 | -0.001 | 27.1327
1.5 | 0.1712 | 0.00429 | -0.0015 | 39.9068
2 | 0.2279 | 0.00434 | -0.0019 | 52.5115
2.5 | 0.2836 | 0.00453 | -0.0021 | 62.6049
3 | 0.3342 | 0.00505 | -0.0015 | 66.1782
3.5 | 0.3832 | 0.00578 | -0.0008 | 66.2976
4 | 0.4293 | 0.00667 | 0.0004 | 64.3628
4.5 | 0.4764 | 0.00751 | 0.0014 | 63.4354
5 | 0.5238 | 0.00824 | 0.0025 | 63.568
5.5 | 0.5728 | 0.00888 | 0.0033 | 64.5045
6 | 0.6231 | 0.00934 | 0.0039 | 66.7131
6.5 | 0.6728 | 0.00987 | 0.0046 | 68.1662
7 | 0.7209 | 0.01043 | 0.0056 | 69.1179
7.5 | 0.7682 | 0.01105 | 0.0067 | 69.5204
8 | 0.8142 | 0.01173 | 0.0081 | 69.4118
8.5 | 0.8574 | 0.01252 | 0.0098 | 68.4824
9 | 0.8981 | 0.01341 | 0.012 | 66.9724
9.5 | 0.93 | 0.01479 | 0.0156 | 62.8803
10 | 0.951 | 0.01638 | 0.0212 | 58.0586
10.5 | 1.006 | 0.0185 | 0.0189 | 54.3784
11 | 1.0252 | 0.02012 | 0.024 | 50.9543
11.5 | 1.0484 | 0.02159 | 0.0279 | 48.5595
12 | 1.076 | 0.02273 | 0.0308 | 47.3383
12.5 | 1.0895 | 0.02514 | 0.0349 | 43.3373
13 | 1.1132 | 0.02674 | 0.0372 | 41.6305
13.5 | 1.1145 | 0.03038 | 0.0409 | 36.6853
14 | 1.1099 | 0.03479 | 0.0437 | 31.9028
14.5 | 1.1248 | 0.03765 | 0.0447 | 29.8752
15 | 1.1134 | 0.04355 | 0.0453 | 25.566
15.5 | 1.0776 | 0.05334 | 0.0436 | 20.2025
16 | 1.0488 | 0.06432 | 0.0386 | 16.306
16.5 | 0.9942 | 0.08255 | 0.0282 | 12.0436
18 | 0.6743 | 0.20241 | -0.0251 | 3.3314
18.5 | 0.682 | 0.21185 | -0.0295 | 3.2193
19 | 0.6961 | 0.21918 | -0.0335 | 3.1759
19.5 | 0.71 | 0.22689 | -0.0376 | 3.1293

## 51. Re 2M Mach 0.10 (1)
BIGFOIL.COM POLAR EXPORT
e836
EPPLER 836 HYDROFOIL |  |  |  | Cl Max: | 0.88 | at alpha= | 9.5 | deg
JavaFoil+Calcfoil stall+Eppler ext transition |  |  |  | L/D Max: | 98.272 | at alpha= | 4 | deg
Re: | 2000000 |  |  | Cd Min: | 0.00437 | at alpha= | -0.5 | deg
Mach: | 0.1 |  |  | Cl=0 at alpha= | 0 | deg
|  |  |  | @ Cl=0.1, Cd= | 0.00439
|  |  |  | @ Cl=0.4, Cd= | 0.0047681
|  |  |  | @ Cl=0.6, Cd= | 0.11092
alpha (deg) | Cl | Cd | Cm | Cl/Cd
-14.5 | -0.521 | 0.11092 | 0.011 | -4.7
-14 | -0.553 | 0.10186 | 0.012 | -5.425
-13.5 | -0.583 | 0.09738 | 0.011 | -5.984
-13 | -0.611 | 0.09231 | 0.01 | -6.623
-12.5 | -0.638 | 0.08683 | 0.01 | -7.354
-12 | -0.664 | 0.08177 | 0.01 | -8.117
-11.5 | -0.685 | 0.07581 | 0.01 | -9.04
-11 | -0.702 | 0.07238 | 0.009 | -9.695
-10.5 | -0.715 | 0.06669 | 0.009 | -10.719
-10 | -0.853 | 0.01833 | 0.018 | -46.523
-9.5 | -0.88 | 0.0145 | 0.017 | -60.702
-9 | -0.878 | 0.0136 | 0.017 | -64.531
-8.5 | -0.866 | 0.01279 | 0.016 | -67.692
-8 | -0.845 | 0.0121 | 0.015 | -69.799
-7.5 | -0.817 | 0.01148 | 0.014 | -71.143
-7 | -0.781 | 0.01088 | 0.013 | -71.823
-6.5 | -0.74 | 0.01037 | 0.012 | -71.334
-6 | -0.694 | 0.00992 | 0.011 | -69.934
-5.5 | -0.643 | 0.00702 | 0.01 | -91.563
-5 | -0.588 | 0.00752 | 0.009 | -78.255
-4.5 | -0.532 | 0.00727 | 0.008 | -73.207
-4 | -0.476 | 0.00484 | 0.008 | -98.272
-3.5 | -0.418 | 0.00482 | 0.007 | -86.605
-3 | -0.359 | 0.00465 | 0.006 | -77.227
-2.5 | -0.299 | 0.0045 | 0.005 | -66.483
-2 | -0.24 | 0.00443 | 0.004 | -54.074
-1.5 | -0.18 | 0.0044 | 0.003 | -40.864
-1 | -0.12 | 0.0044 | 0.002 | -27.287
-0.5 | -0.06 | 0.00437 | 0.001 | -13.735
0 | 0 | 0.00437 | 0 | 0
0.5 | 0.06 | 0.00437 | -0.001 | 13.742
1 | 0.12 | 0.0044 | -0.002 | 27.302
1.5 | 0.18 | 0.0044 | -0.003 | 40.887
2 | 0.24 | 0.00443 | -0.004 | 54.105
2.5 | 0.3 | 0.0045 | -0.005 | 66.522
3 | 0.359 | 0.00465 | -0.006 | 77.274
3.5 | 0.418 | 0.00482 | -0.007 | 86.658
4 | 0.476 | 0.00484 | -0.008 | 98.272
4.5 | 0.532 | 0.00727 | -0.008 | 73.207
5 | 0.588 | 0.00752 | -0.009 | 78.255
5.5 | 0.643 | 0.00702 | -0.01 | 91.563
6 | 0.694 | 0.00992 | -0.011 | 69.934
6.5 | 0.74 | 0.01037 | -0.012 | 71.334
7 | 0.781 | 0.01088 | -0.013 | 71.823
7.5 | 0.817 | 0.01148 | -0.014 | 71.143
8 | 0.845 | 0.0121 | -0.015 | 69.799
8.5 | 0.866 | 0.01279 | -0.016 | 67.692
9 | 0.878 | 0.0136 | -0.016 | 64.531
9.5 | 0.88 | 0.0145 | -0.017 | 60.702
10 | 0.853 | 0.01833 | -0.018 | 46.523
10.5 | 0.715 | 0.06669 | -0.009 | 10.719
11 | 0.702 | 0.07238 | -0.009 | 9.695
11.5 | 0.685 | 0.07581 | -0.01 | 9.04
12 | 0.664 | 0.08177 | -0.01 | 8.117
12.5 | 0.638 | 0.08683 | -0.01 | 7.354
13 | 0.611 | 0.09231 | -0.01 | 6.623
13.5 | 0.583 | 0.09738 | -0.011 | 5.984
14 | 0.553 | 0.10186 | -0.012 | 5.425
14.5 | 0.521 | 0.11092 | -0.011 | 4.7

## 52. Re 2M Mach 0.10 (2)
BIGFOIL.COM POLAR EXPORT
e836
EPPLER 836 HYDROFOIL |  |  |  | Cl Max: | 1.0911 | at alpha= | 13 | deg
XFOIL ncrit=9 |  |  |  | L/D Max: | 69.1219 | at alpha= | 7.5 | deg
Re: | 2000000 |  |  | Cd Min: | 0.23463 | at alpha= | -20 | deg
Mach: | 0.1 |  |  | Cl=0 at alpha= | 0 | deg
|  |  |  | @ Cl=0.1, Cd= | 0.0042221
|  |  |  | @ Cl=0.4, Cd= | 0.0060891
|  |  |  | @ Cl=0.6, Cd= | 0.0091323
alpha (deg) | Cl | Cd | Cm | Cl/Cd
-20 | -0.726 | 0.23463 | 0.042 | -3.0942
-19.5 | -0.7113 | 0.22733 | 0.0379 | -3.1289
-19 | -0.6971 | 0.21985 | 0.0339 | -3.1708
-18.5 | -0.6831 | 0.21224 | 0.0299 | -3.2185
-18 | -0.6751 | 0.20282 | 0.0254 | -3.3286
-16 | -0.8828 | 0.09988 | -0.0187 | -8.8386
-15.5 | -1.0143 | 0.06447 | -0.0392 | -15.7329
-15 | -1.044 | 0.05324 | -0.0444 | -19.6093
-14.5 | -1.0624 | 0.04536 | -0.0463 | -23.4215
-14 | -1.0846 | 0.03822 | -0.0457 | -28.3778
-13.5 | -1.0721 | 0.03511 | -0.0446 | -30.5355
-13 | -1.0851 | 0.02992 | -0.0411 | -36.2667
-12.5 | -1.0917 | 0.02561 | -0.0364 | -42.6279
-12 | -1.0623 | 0.0245 | -0.0342 | -43.3592
-11.5 | -1.0434 | 0.02254 | -0.0304 | -46.291
-11 | -1.0226 | 0.0208 | -0.0263 | -49.1635
-10 | -0.9429 | 0.01719 | -0.0244 | -54.8517
-9.5 | -0.9307 | 0.01517 | -0.0172 | -61.3514
-9 | -0.8996 | 0.01374 | -0.0133 | -65.4731
-8.5 | -0.86 | 0.01277 | -0.0109 | -67.3453
-8 | -0.8175 | 0.01188 | -0.0088 | -68.8131
-7.5 | -0.7715 | 0.0112 | -0.0074 | -68.8839
-7 | -0.7241 | 0.01055 | -0.0062 | -68.6351
-6.5 | -0.6763 | 0.00993 | -0.005 | -68.1067
-6 | -0.6265 | 0.00937 | -0.0042 | -66.8623
-5.5 | -0.5758 | 0.00892 | -0.0035 | -64.5516
-4.5 | -0.4784 | 0.00757 | -0.0016 | -63.1968
-3.5 | -0.3851 | 0.00581 | 0.0007 | -66.2823
-3 | -0.336 | 0.00507 | 0.0015 | -66.2722
-2.5 | -0.2852 | 0.00454 | 0.0021 | -62.8194
-2 | -0.2293 | 0.00436 | 0.0019 | -52.5917
-1.5 | -0.1722 | 0.00429 | 0.0015 | -40.1399
-1 | -0.1152 | 0.00423 | 0.0011 | -27.234
-0.5 | -0.0576 | 0.0042 | 0.0005 | -13.7143
0 | 0 | 0.00419 | 0 | 0
0.5 | 0.0575 | 0.0042 | -0.0005 | 13.6905
1 | 0.1151 | 0.00423 | -0.001 | 27.2104
1.5 | 0.1721 | 0.00429 | -0.0015 | 40.1166
2 | 0.2292 | 0.00435 | -0.0019 | 52.6897
2.5 | 0.2851 | 0.00454 | -0.0021 | 62.7974
3 | 0.3359 | 0.00507 | -0.0015 | 66.2525
3.5 | 0.385 | 0.00581 | -0.0007 | 66.2651
4.5 | 0.4785 | 0.00755 | 0.0016 | 63.3775
5 | 0.5261 | 0.00829 | 0.0027 | 63.462
5.5 | 0.5755 | 0.00891 | 0.0036 | 64.5903
6 | 0.6262 | 0.00937 | 0.0042 | 66.8303
6.5 | 0.676 | 0.00992 | 0.005 | 68.1452
7 | 0.7225 | 0.01064 | 0.0065 | 67.9041
7.5 | 0.7714 | 0.01116 | 0.0074 | 69.1219
8 | 0.8169 | 0.01188 | 0.009 | 68.7626
8.5 | 0.8596 | 0.01274 | 0.011 | 67.4725
9 | 0.8993 | 0.01371 | 0.0134 | 65.5945
9.5 | 0.9288 | 0.01524 | 0.0176 | 60.9449
10 | 0.9428 | 0.01708 | 0.0245 | 55.1991
10.5 | 1.0026 | 0.01897 | 0.0214 | 52.8519
11 | 1.0209 | 0.02082 | 0.0266 | 49.0346
11.5 | 1.0415 | 0.02258 | 0.0307 | 46.1249
12 | 1.066 | 0.02405 | 0.0339 | 44.3243
12.5 | 1.0735 | 0.02706 | 0.0382 | 39.6711
13 | 1.0911 | 0.02926 | 0.0408 | 37.2898
13.5 | 1.0815 | 0.03409 | 0.0444 | 31.7248
14 | 1.0622 | 0.04034 | 0.0465 | 26.3312
14.5 | 1.0636 | 0.04507 | 0.0465 | 23.5988
15 | 1.0311 | 0.05478 | 0.0441 | 18.8226
15.5 | 0.9641 | 0.07298 | 0.0346 | 13.2105
16 | 0.8883 | 0.09854 | 0.0194 | 9.0146
17 | 0.6476 | 0.18969 | -0.0178 | 3.414
17.5 | 0.6609 | 0.19674 | -0.0217 | 3.3593
18 | 0.675 | 0.20344 | -0.0255 | 3.3179

## 53. Re 2M Mach 0.25 (1)
BIGFOIL.COM POLAR EXPORT
e836
EPPLER 836 HYDROFOIL |  |  |  | Cl Max: | 0.845 | at alpha= | 8.5 | deg
JavaFoil+Calcfoil stall+Eppler ext transition |  |  |  | L/D Max: | 98.272 | at alpha= | 4 | deg
Re: | 2000000 |  |  | Cd Min: | 0.00434 | at alpha= | 0 | deg
Mach: | 0.25 |  |  | Cl=0 at alpha= | 0 | deg
|  |  |  | @ Cl=0.1, Cd= | 0.0043925
|  |  |  | @ Cl=0.4, Cd= | 0.10069
|  |  |  | @ Cl=0.6, Cd= | 0.10069
alpha (deg) | Cl | Cd | Cm | Cl/Cd
-13.5 | -0.244 | 0.10069 | 0.011 | -2.424
-13 | -0.324 | 0.09943 | 0.01 | -3.258
-12.5 | -0.396 | 0.09218 | 0.01 | -4.293
-12 | -0.461 | 0.08491 | 0.009 | -5.434
-11.5 | -0.521 | 0.0799 | 0.009 | -6.522
-11 | -0.574 | 0.0742 | 0.009 | -7.732
-10.5 | -0.617 | 0.06975 | 0.009 | -8.842
-10 | -0.65 | 0.06617 | 0.008 | -9.823
-9.5 | -0.675 | 0.06039 | 0.009 | -11.183
-9 | -0.836 | 0.01476 | 0.017 | -56.616
-8.5 | -0.845 | 0.01367 | 0.016 | -61.816
-8 | -0.839 | 0.01278 | 0.015 | -65.643
-7.5 | -0.82 | 0.01205 | 0.014 | -68.021
-7 | -0.791 | 0.01134 | 0.013 | -69.74
-6.5 | -0.753 | 0.01075 | 0.012 | -70.075
-6 | -0.709 | 0.01023 | 0.012 | -69.327
-5.5 | -0.658 | 0.00978 | 0.011 | -67.236
-5 | -0.603 | 0.00688 | 0.01 | -87.578
-4.5 | -0.546 | 0.00731 | 0.009 | -74.679
-4 | -0.488 | 0.00497 | 0.008 | -98.272
-3.5 | -0.429 | 0.00442 | 0.007 | -97.095
-3 | -0.369 | 0.0047 | 0.006 | -78.452
-2.5 | -0.308 | 0.00455 | 0.005 | -67.575
-2 | -0.246 | 0.00447 | 0.004 | -55.091
-1.5 | -0.185 | 0.00443 | 0.003 | -41.737
-1 | -0.123 | 0.0044 | 0.002 | -28.003
-0.5 | -0.062 | 0.00438 | 0.001 | -14.079
0 | 0 | 0.00434 | 0 | 0
0.5 | 0.062 | 0.00438 | -0.001 | 14.087
1 | 0.123 | 0.0044 | -0.002 | 28.019
1.5 | 0.185 | 0.00443 | -0.003 | 41.761
2 | 0.246 | 0.00447 | -0.004 | 55.124
2.5 | 0.308 | 0.00455 | -0.005 | 67.616
3 | 0.369 | 0.0047 | -0.006 | 78.501
3.5 | 0.429 | 0.00442 | -0.007 | 97.095
4 | 0.488 | 0.00497 | -0.008 | 98.272
4.5 | 0.546 | 0.00731 | -0.009 | 74.679
5 | 0.603 | 0.00688 | -0.01 | 87.578
5.5 | 0.658 | 0.00978 | -0.011 | 67.236
6 | 0.709 | 0.01023 | -0.012 | 69.327
6.5 | 0.753 | 0.01075 | -0.012 | 70.075
7 | 0.791 | 0.01134 | -0.013 | 69.74
7.5 | 0.82 | 0.01205 | -0.014 | 68.021
8 | 0.839 | 0.01278 | -0.015 | 65.643
8.5 | 0.845 | 0.01367 | -0.016 | 61.816
9 | 0.836 | 0.01476 | -0.017 | 56.616
9.5 | 0.675 | 0.06039 | -0.009 | 11.183
10 | 0.65 | 0.06617 | -0.008 | 9.823
10.5 | 0.617 | 0.06975 | -0.009 | 8.842
11 | 0.574 | 0.0742 | -0.009 | 7.732
11.5 | 0.521 | 0.0799 | -0.009 | 6.522
12 | 0.461 | 0.08491 | -0.009 | 5.434
12.5 | 0.396 | 0.09218 | -0.01 | 4.293
13 | 0.324 | 0.09943 | -0.01 | 3.258
13.5 | 0.244 | 0.10069 | -0.011 | 2.424

## 54. Re 2M Mach 0.25 (2)
BIGFOIL.COM POLAR EXPORT
e836
EPPLER 836 HYDROFOIL |  |  |  | Cl Max: | 0.9615 | at alpha= | 10.5 | deg
XFOIL ncrit=9 |  |  |  | L/D Max: | 67.5317 | at alpha= | 6.5 | deg
Re: | 2000000 |  |  | Cd Min: | 0.17796 | at alpha= | -16 | deg
Mach: | 0.25 |  |  | Cl=0 at alpha= | 0 | deg
|  |  |  | @ Cl=0.1, Cd= | 0.0042706
|  |  |  | @ Cl=0.4, Cd= | 0.0060905
|  |  |  | @ Cl=0.6, Cd= | 0.0092213
alpha (deg) | Cl | Cd | Cm | Cl/Cd
-16 | -0.6248 | 0.17796 | 0.0115 | -3.5109
-15.5 | -0.6144 | 0.16945 | 0.0073 | -3.6258
-15 | -0.62 | 0.15421 | 0.0019 | -4.0205
-14.5 | -0.6403 | 0.13714 | -0.0051 | -4.669
-14 | -0.7245 | 0.10672 | -0.0183 | -6.7888
-13.5 | -0.7793 | 0.08329 | -0.0295 | -9.3565
-13 | -0.8185 | 0.0652 | -0.0418 | -12.5537
-12.5 | -0.8604 | 0.05212 | -0.0488 | -16.5081
-12 | -0.8936 | 0.04296 | -0.0503 | -20.8007
-11.5 | -0.9314 | 0.03482 | -0.0478 | -26.749
-11 | -0.9536 | 0.0289 | -0.0427 | -32.9965
-10 | -0.9337 | 0.0213 | -0.0341 | -43.8357
-9.5 | -0.9023 | 0.01854 | -0.0313 | -48.6677
-9 | -0.8964 | 0.01567 | -0.0229 | -57.2049
-8.5 | -0.8645 | 0.01429 | -0.0185 | -60.4969
-8 | -0.8283 | 0.01293 | -0.0146 | -64.0603
-7 | -0.7389 | 0.01114 | -0.0098 | -66.3285
-6.5 | -0.6927 | 0.01026 | -0.0076 | -67.5146
-6 | -0.6423 | 0.00965 | -0.0062 | -66.5596
-5.5 | -0.5904 | 0.00912 | -0.0052 | -64.7368
-5 | -0.5391 | 0.00856 | -0.0042 | -62.979
-4.5 | -0.4901 | 0.00778 | -0.0028 | -62.9949
-4 | -0.4426 | 0.0069 | -0.0013 | -64.1449
-3.5 | -0.395 | 0.00598 | 0.0001 | -66.0535
-3 | -0.3454 | 0.00522 | 0.0012 | -66.1686
-2.5 | -0.2937 | 0.0046 | 0.002 | -63.8478
-2 | -0.2364 | 0.00442 | 0.0019 | -53.4842
-1.5 | -0.1775 | 0.00433 | 0.0015 | -40.9931
-1 | -0.1187 | 0.00428 | 0.0011 | -27.7336
-0.5 | -0.0594 | 0.00425 | 0.0005 | -13.9765
0 | 0 | 0.00424 | 0 | 0
0.5 | 0.0593 | 0.00425 | -0.0005 | 13.9529
1 | 0.1186 | 0.00428 | -0.001 | 27.7103
1.5 | 0.1775 | 0.00433 | -0.0014 | 40.9931
2 | 0.2363 | 0.00442 | -0.0019 | 53.4615
2.5 | 0.2936 | 0.0046 | -0.002 | 63.8261
3 | 0.3453 | 0.00522 | -0.0011 | 66.1494
3.5 | 0.3948 | 0.00599 | 0 | 65.9098
4 | 0.4424 | 0.00691 | 0.0014 | 64.0232
4.5 | 0.4899 | 0.00778 | 0.0029 | 62.9692
5 | 0.5388 | 0.00855 | 0.0042 | 63.0175
5.5 | 0.5901 | 0.00912 | 0.0053 | 64.7039
6 | 0.6419 | 0.00965 | 0.0063 | 66.5181
6.5 | 0.6922 | 0.01025 | 0.0077 | 67.5317
7 | 0.7385 | 0.01112 | 0.0099 | 66.4119
8 | 0.8274 | 0.01295 | 0.0148 | 63.8919
8.5 | 0.8645 | 0.01422 | 0.0185 | 60.7947
9 | 0.895 | 0.01567 | 0.0231 | 57.1155
9.5 | 0.9062 | 0.01807 | 0.0308 | 50.1494
10 | 0.9347 | 0.02121 | 0.034 | 44.0688
10.5 | 0.9615 | 0.02431 | 0.0365 | 39.5516
11 | 0.9515 | 0.02899 | 0.043 | 32.8217
11.5 | 0.9282 | 0.03502 | 0.0481 | 26.5049
12 | 0.8951 | 0.04271 | 0.0505 | 20.9576
12.5 | 0.8478 | 0.05364 | 0.0483 | 15.8054
13 | 0.8157 | 0.06561 | 0.0417 | 12.4326
13.5 | 0.7808 | 0.08289 | 0.0299 | 9.4197
14 | 0.7129 | 0.1093 | 0.0171 | 6.5224
14.5 | 0.6402 | 0.13728 | 0.0051 | 4.6635
15 | 0.6212 | 0.15394 | -0.0019 | 4.0353
15.5 | 0.6134 | 0.16885 | -0.0073 | 3.6328

## 55. Re 2M Mach 0.50 (1)
BIGFOIL.COM POLAR EXPORT
e836
EPPLER 836 HYDROFOIL |  |  |  | Cl Max: | 1.079 | at alpha= | 20 | deg
JavaFoil+Calcfoil stall+Eppler ext transition |  |  |  | L/D Max: | 96.358 | at alpha= | 3.5 | deg
Re: | 2000000 |  |  | Cd Min: | 0.00415 | at alpha= | -1 | deg
Mach: | 0.5 |  |  | Cl=0 at alpha= | 0 | deg
|  |  |  | @ Cl=0.1, Cd= | 0.0043372
|  |  |  | @ Cl=0.4, Cd= | 0.0043587
|  |  |  | @ Cl=0.6, Cd= | 0.093476
alpha (deg) | Cl | Cd | Cm | Cl/Cd
-20 | -1.079 | 0.17751 | 0.024 | -6.076
-19.5 | -1.056 | 0.17196 | 0.024 | -6.142
-19 | -1.028 | 0.16466 | 0.023 | -6.246
-18.5 | -0.998 | 0.16469 | 0.022 | -6.06
-18 | -0.971 | 0.15708 | 0.021 | -6.184
-17.5 | -0.945 | 0.15215 | 0.02 | -6.21
-17 | -0.918 | 0.14615 | 0.019 | -6.283
-16.5 | -0.892 | 0.14349 | 0.019 | -6.218
-16 | -0.868 | 0.13696 | 0.019 | -6.337
-15.5 | -0.839 | 0.13262 | 0.017 | -6.324
-15 | -0.811 | 0.12907 | 0.016 | -6.281
-14.5 | -0.784 | 0.12334 | 0.016 | -6.354
-14 | -0.757 | 0.11988 | 0.015 | -6.316
-13.5 | -0.731 | 0.11364 | 0.014 | -6.429
-13 | -0.706 | 0.10932 | 0.014 | -6.454
-12.5 | -0.677 | 0.10503 | 0.013 | -6.45
-12 | -0.649 | 0.09977 | 0.012 | -6.509
-11.5 | -0.622 | 0.0953 | 0.011 | -6.53
-11 | -0.596 | 0.0901 | 0.011 | -6.612
-10.5 | -0.569 | 0.08722 | 0.01 | -6.525
-10 | -0.542 | 0.08065 | 0.009 | -6.721
-9.5 | -0.516 | 0.06949 | 0.009 | -7.419
-9 | -0.489 | 0.06334 | 0.009 | -7.721
-8.5 | -0.462 | 0.05663 | 0.009 | -8.165
-8 | -0.437 | 0.05132 | 0.009 | -8.518
-7.5 | -0.407 | 0.0582 | 0.006 | -6.992
-7 | -0.524 | 0.05043 | 0.006 | -10.387
-6.5 | -0.76 | 0.013 | 0.014 | -58.48
-6 | -0.756 | 0.01194 | 0.013 | -63.364
-5.5 | -0.716 | 0.01117 | 0.012 | -64.094
-5 | -0.663 | 0.01052 | 0.011 | -62.977
-4.5 | -0.604 | 0.00994 | 0.01 | -60.732
-4 | -0.543 | 0.00569 | 0.009 | -95.347
-3.5 | -0.478 | 0.00496 | 0.008 | -96.358
-3 | -0.411 | 0.00438 | 0.006 | -93.82
-2.5 | -0.344 | 0.00425 | 0.005 | -80.921
-2 | -0.275 | 0.00419 | 0.004 | -65.734
-1.5 | -0.206 | 0.00417 | 0.003 | -49.576
-1 | -0.138 | 0.00415 | 0.002 | -33.202
-0.5 | -0.069 | 0.0045 | 0.001 | -15.326
0 | 0 | 0.00445 | 0 | 0
0.5 | 0.069 | 0.00449 | -0.001 | 15.337
1 | 0.138 | 0.00415 | -0.002 | 33.229
1.5 | 0.206 | 0.00417 | -0.003 | 49.576
2 | 0.275 | 0.00419 | -0.004 | 65.734
2.5 | 0.344 | 0.00425 | -0.005 | 80.921
3 | 0.411 | 0.00438 | -0.006 | 93.82
3.5 | 0.478 | 0.00496 | -0.008 | 96.358
4 | 0.543 | 0.00569 | -0.009 | 95.347
4.5 | 0.604 | 0.00994 | -0.01 | 60.732
5 | 0.663 | 0.01052 | -0.011 | 62.977
5.5 | 0.716 | 0.01117 | -0.012 | 64.094
6 | 0.756 | 0.01194 | -0.013 | 63.364
6.5 | 0.76 | 0.013 | -0.014 | 58.48
7 | 0.524 | 0.04934 | -0.006 | 10.619
7.5 | 0.407 | 0.05771 | -0.006 | 7.052
8 | 0.437 | 0.05132 | -0.009 | 8.518
8.5 | 0.462 | 0.05663 | -0.009 | 8.165
9 | 0.489 | 0.06246 | -0.009 | 7.824
9.5 | 0.515 | 0.0693 | -0.009 | 7.438
10 | 0.542 | 0.08069 | -0.009 | 6.719
10.5 | 0.569 | 0.08995 | -0.01 | 6.326
11 | 0.596 | 0.09299 | -0.011 | 6.406
11.5 | 0.622 | 0.09615 | -0.011 | 6.472
12 | 0.649 | 0.09796 | -0.012 | 6.629
12.5 | 0.677 | 0.10352 | -0.013 | 6.542
13 | 0.706 | 0.11123 | -0.014 | 6.343
13.5 | 0.731 | 0.11152 | -0.014 | 6.551
14 | 0.757 | 0.11839 | -0.015 | 6.396
14.5 | 0.784 | 0.1228 | -0.015 | 6.383
15 | 0.811 | 0.12678 | -0.016 | 6.394
15.5 | 0.839 | 0.13536 | -0.017 | 6.196
16 | 0.868 | 0.13763 | -0.019 | 6.306
16.5 | 0.892 | 0.145 | -0.019 | 6.153
17 | 0.918 | 0.147 | -0.019 | 6.246
17.5 | 0.945 | 0.15237 | -0.02 | 6.2
18 | 0.971 | 0.15779 | -0.021 | 6.157
18.5 | 0.998 | 0.16187 | -0.022 | 6.166
19 | 1.028 | 0.16799 | -0.023 | 6.121
19.5 | 1.056 | 0.17196 | -0.024 | 6.142
20 | 1.079 | 0.17757 | -0.024 | 6.074

## 56. Re 2M Mach 0.50 (2)
BIGFOIL.COM POLAR EXPORT
e836
EPPLER 836 HYDROFOIL |  |  |  | Cl Max: | 0.8017 | at alpha= | 20 | deg
XFOIL ncrit=9 |  |  |  | L/D Max: | 67.3577 | at alpha= | 2.5 | deg
Re: | 2000000 |  |  | Cd Min: | 0.26443 | at alpha= | 20 | deg
Mach: | 0.5 |  |  | Cl=0 at alpha= | 0 | deg
|  |  |  | @ Cl=0.1, Cd= | 0.0044595
|  |  |  | @ Cl=0.4, Cd= | 0.0061183
|  |  |  | @ Cl=0.6, Cd= | 0.0096638
alpha (deg) | Cl | Cd | Cm | Cl/Cd
-20 | -0.8013 | 0.26355 | 0.0562 | -3.0404
-19.5 | -0.7809 | 0.25492 | 0.0512 | -3.0633
-19 | -0.7618 | 0.24586 | 0.0463 | -3.0985
-18.5 | -0.7415 | 0.23846 | 0.0417 | -3.1095
-18 | -0.7213 | 0.2302 | 0.037 | -3.1334
-17.5 | -0.7013 | 0.22189 | 0.0322 | -3.1606
-17 | -0.6812 | 0.21257 | 0.0272 | -3.2046
-16.5 | -0.6626 | 0.20353 | 0.0224 | -3.2555
-16 | -0.6448 | 0.1945 | 0.0177 | -3.3152
-15.5 | -0.6271 | 0.18582 | 0.0132 | -3.3748
-15 | -0.6116 | 0.17634 | 0.0086 | -3.4683
-14.5 | -0.6001 | 0.16713 | 0.0041 | -3.5906
-14 | -0.5937 | 0.15517 | -0.0011 | -3.8261
-13.5 | -0.583 | 0.14588 | -0.0058 | -3.9964
-13 | -0.5789 | 0.13495 | -0.0109 | -4.2897
-12.5 | -0.5816 | 0.12312 | -0.0165 | -4.7238
-12 | -0.5809 | 0.11295 | -0.0215 | -5.143
-11.5 | -0.5918 | 0.10071 | -0.0275 | -5.8763
-11 | -0.609 | 0.08777 | -0.0342 | -6.9386
-10.5 | -0.6299 | 0.07262 | -0.0426 | -8.6739
-10 | -0.6603 | 0.05795 | -0.0531 | -11.3943
-9.5 | -0.6874 | 0.04578 | -0.0623 | -15.0153
-9 | -0.7106 | 0.03542 | -0.0674 | -20.0621
-8.5 | -0.7404 | 0.02888 | -0.0617 | -25.6371
-8 | -0.7593 | 0.02323 | -0.054 | -32.6862
-7.5 | -0.753 | 0.01866 | -0.046 | -40.3537
-7 | -0.7376 | 0.01501 | -0.0377 | -49.1406
-6.5 | -0.7198 | 0.01271 | -0.0286 | -56.6326
-6 | -0.6889 | 0.01129 | -0.021 | -61.0186
-5.5 | -0.6412 | 0.01031 | -0.0163 | -62.192
-5 | -0.5884 | 0.00949 | -0.0128 | -62.0021
-4.5 | -0.5355 | 0.00872 | -0.0097 | -61.4106
-4 | -0.4861 | 0.00771 | -0.0065 | -63.048
-3.5 | -0.4359 | 0.00675 | -0.0036 | -64.5778
-3 | -0.3836 | 0.00583 | -0.0012 | -65.7976
-2.5 | -0.3315 | 0.00492 | 0.0011 | -67.378
-2 | -0.2679 | 0.00464 | 0.0016 | -57.7371
-1.5 | -0.2014 | 0.00453 | 0.0014 | -44.4592
-1 | -0.1346 | 0.00448 | 0.001 | -30.0446
-0.5 | -0.0673 | 0.00444 | 0.0005 | -15.1577
0 | 0 | 0.00442 | 0 | 0
0.5 | 0.0672 | 0.00444 | -0.0005 | 15.1351
1 | 0.1345 | 0.00448 | -0.001 | 30.0223
1.5 | 0.2013 | 0.00453 | -0.0013 | 44.4371
2 | 0.2678 | 0.00464 | -0.0016 | 57.7155
2.5 | 0.3314 | 0.00492 | -0.0011 | 67.3577
3 | 0.3834 | 0.00583 | 0.0013 | 65.7633
3.5 | 0.4358 | 0.00674 | 0.0036 | 64.6588
4 | 0.4856 | 0.00772 | 0.0066 | 62.9016
4.5 | 0.5352 | 0.00871 | 0.0098 | 61.4466
5 | 0.5879 | 0.00949 | 0.0129 | 61.9494
5.5 | 0.6415 | 0.01026 | 0.0162 | 62.5244
6 | 0.6883 | 0.01127 | 0.0211 | 61.0736
6.5 | 0.7194 | 0.01268 | 0.0286 | 56.735
7 | 0.7359 | 0.01506 | 0.0379 | 48.8645
7.5 | 0.7546 | 0.0185 | 0.0459 | 40.7892
8 | 0.757 | 0.02338 | 0.0542 | 32.3781
8.5 | 0.7397 | 0.02901 | 0.0619 | 25.4981
9.5 | 0.6874 | 0.04592 | 0.0619 | 14.9695
10 | 0.6609 | 0.05785 | 0.0533 | 11.4244
10.5 | 0.6302 | 0.07255 | 0.0429 | 8.6864
11 | 0.6079 | 0.08802 | 0.0341 | 6.9064
11.5 | 0.5908 | 0.10096 | 0.0274 | 5.8518
12 | 0.5824 | 0.11266 | 0.0216 | 5.1695
12.5 | 0.5768 | 0.12444 | 0.016 | 4.6352
13 | 0.581 | 0.13441 | 0.011 | 4.3226
13.5 | 0.5846 | 0.14544 | 0.0059 | 4.0195
14 | 0.5915 | 0.15633 | 0.0008 | 3.7837
14.5 | 0.6004 | 0.16718 | -0.0041 | 3.5913
15 | 0.612 | 0.17638 | -0.0086 | 3.4698
15.5 | 0.628 | 0.18562 | -0.0132 | 3.3833
16 | 0.6451 | 0.19469 | -0.0178 | 3.3135
16.5 | 0.663 | 0.20361 | -0.0224 | 3.2562
17 | 0.6817 | 0.21262 | -0.0272 | 3.2062
17.5 | 0.7017 | 0.22211 | -0.0322 | 3.1592
18 | 0.7216 | 0.23061 | -0.037 | 3.1291
18.5 | 0.7418 | 0.23882 | -0.0418 | 3.1061
19 | 0.7622 | 0.24609 | -0.0463 | 3.0972
19.5 | 0.7813 | 0.2554 | -0.0513 | 3.0591
20 | 0.8017 | 0.26443 | -0.0564 | 3.0318

## 57. Re 3M Mach 0.00 (1)
BIGFOIL.COM POLAR EXPORT
e836
EPPLER 836 HYDROFOIL |  |  |  | Cl Max: | 0.892 | at alpha= | 9.5 | deg
JavaFoil+Calcfoil stall+Eppler ext transition |  |  |  | L/D Max: | 105.054 | at alpha= | 6.5 | deg
Re: | 3000000 |  |  | Cd Min: | 0.00415 | at alpha= | -0.5 | deg
Mach: | 0 |  |  | Cl=0 at alpha= | 0 | deg
|  |  |  | @ Cl=0.1, Cd= | 0.0041568
|  |  |  | @ Cl=0.4, Cd= | 0.0049644
|  |  |  | @ Cl=0.6, Cd= | 0.10531
alpha (deg) | Cl | Cd | Cm | Cl/Cd
-14.5 | -0.565 | 0.10531 | 0.013 | -5.364
-14 | -0.594 | 0.09635 | 0.013 | -6.161
-13.5 | -0.619 | 0.09327 | 0.012 | -6.633
-13 | -0.645 | 0.0876 | 0.012 | -7.358
-12.5 | -0.668 | 0.08236 | 0.012 | -8.117
-12 | -0.69 | 0.07706 | 0.011 | -8.949
-11.5 | -0.708 | 0.07146 | 0.012 | -9.914
-11 | -0.721 | 0.06799 | 0.011 | -10.609
-10.5 | -0.875 | 0.01584 | 0.019 | -55.249
-10 | -0.889 | 0.01425 | 0.018 | -62.402
-9.5 | -0.892 | 0.0132 | 0.017 | -67.549
-9 | -0.884 | 0.01243 | 0.016 | -71.178
-8.5 | -0.869 | 0.01177 | 0.016 | -73.808
-8 | -0.846 | 0.01116 | 0.015 | -75.798
-7.5 | -0.816 | 0.01061 | 0.014 | -76.929
-7 | -0.78 | 0.01005 | 0.013 | -77.573
-6.5 | -0.738 | 0.00703 | 0.012 | -105.054
-6 | -0.692 | 0.0075 | 0.011 | -92.17
-5.5 | -0.64 | 0.00723 | 0.01 | -88.576
-5 | -0.586 | 0.00702 | 0.009 | -83.387
-4.5 | -0.53 | 0.00677 | 0.008 | -78.287
-4 | -0.473 | 0.00504 | 0.007 | -93.846
-3.5 | -0.416 | 0.0051 | 0.007 | -81.47
-3 | -0.357 | 0.0046 | 0.006 | -77.674
-2.5 | -0.298 | 0.00438 | 0.005 | -68.041
-2 | -0.239 | 0.00428 | 0.004 | -55.725
-1.5 | -0.179 | 0.00419 | 0.003 | -42.722
-1 | -0.119 | 0.00416 | 0.002 | -28.666
-0.5 | -0.06 | 0.00415 | 0.001 | -14.37
0 | 0 | 0.00416 | 0 | 0
0.5 | 0.06 | 0.00415 | -0.001 | 14.378
1 | 0.119 | 0.00416 | -0.002 | 28.681
1.5 | 0.179 | 0.00419 | -0.003 | 42.746
2 | 0.239 | 0.00428 | -0.004 | 55.756
2.5 | 0.298 | 0.00438 | -0.005 | 68.081
3 | 0.357 | 0.0046 | -0.006 | 77.72
3.5 | 0.416 | 0.0051 | -0.007 | 81.521
4 | 0.473 | 0.00504 | -0.007 | 93.846
4.5 | 0.53 | 0.00677 | -0.008 | 78.287
5 | 0.586 | 0.00702 | -0.009 | 83.387
5.5 | 0.64 | 0.00723 | -0.01 | 88.576
6 | 0.692 | 0.0075 | -0.011 | 92.17
6.5 | 0.738 | 0.00703 | -0.012 | 105.054
7 | 0.78 | 0.01005 | -0.013 | 77.573
7.5 | 0.816 | 0.01061 | -0.014 | 76.929
8 | 0.846 | 0.01116 | -0.015 | 75.798
8.5 | 0.869 | 0.01177 | -0.016 | 73.808
9 | 0.884 | 0.01243 | -0.016 | 71.178
9.5 | 0.892 | 0.0132 | -0.017 | 67.549
10 | 0.889 | 0.01425 | -0.018 | 62.402
10.5 | 0.875 | 0.01584 | -0.019 | 55.249
11 | 0.721 | 0.06799 | -0.011 | 10.609
11.5 | 0.708 | 0.07146 | -0.011 | 9.914
12 | 0.69 | 0.07706 | -0.011 | 8.949
12.5 | 0.668 | 0.08236 | -0.012 | 8.117
13 | 0.645 | 0.0876 | -0.012 | 7.358
13.5 | 0.619 | 0.09327 | -0.012 | 6.633
14 | 0.594 | 0.09635 | -0.013 | 6.161
14.5 | 0.565 | 0.10531 | -0.013 | 5.364

## 58. Re 3M Mach 0.00 (2)
BIGFOIL.COM POLAR EXPORT
e836
EPPLER 836 HYDROFOIL |  |  |  | Cl Max: | 1.2084 | at alpha= | 13.5 | deg
XFOIL ncrit=9 |  |  |  | L/D Max: | 77.7214 | at alpha= | 7.5 | deg
Re: | 3000000 |  |  | Cd Min: | 0.21236 | at alpha= | 18.5 | deg
Mach: | 0 |  |  | Cl=0 at alpha= | 0 | deg
|  |  |  | @ Cl=0.1, Cd= | 0.0038099
|  |  |  | @ Cl=0.4, Cd= | 0.0061156
|  |  |  | @ Cl=0.6, Cd= | 0.0083734
alpha (deg) | Cl | Cd | Cm | Cl/Cd
-18.5 | -0.6796 | 0.21193 | 0.029 | -3.2067
-18 | -0.6665 | 0.20421 | 0.025 | -3.2638
-17.5 | -0.6542 | 0.19613 | 0.021 | -3.3355
-17 | -1.1102 | 0.06966 | -0.0349 | -15.9374
-16.5 | -1.1476 | 0.05669 | -0.0412 | -20.2434
-16 | -1.1498 | 0.0502 | -0.0435 | -22.9044
-15.5 | -1.2065 | 0.03874 | -0.0444 | -31.1435
-15 | -1.1977 | 0.03511 | -0.0435 | -34.1128
-14.5 | -1.1821 | 0.03234 | -0.0423 | -36.5523
-13.5 | -1.2074 | 0.02298 | -0.033 | -52.5413
-13 | -1.1938 | 0.02073 | -0.029 | -57.588
-12.5 | -1.1781 | 0.01876 | -0.0245 | -62.7985
-12 | -1.141 | 0.01826 | -0.0225 | -62.4863
-11 | -1.0616 | 0.01585 | -0.0201 | -66.9779
-10.5 | -1.0287 | 0.01526 | -0.0166 | -67.4115
-10 | -0.9976 | 0.01404 | -0.0129 | -71.0541
-9.5 | -0.9589 | 0.0131 | -0.0105 | -73.1985
-9 | -0.9158 | 0.01238 | -0.0088 | -73.9742
-8 | -0.8249 | 0.01101 | -0.0061 | -74.9228
-7.5 | -0.7811 | 0.01009 | -0.0043 | -77.4133
-7 | -0.7324 | 0.00954 | -0.0034 | -76.7715
-6.5 | -0.6823 | 0.00905 | -0.0028 | -75.3923
-6 | -0.6317 | 0.00859 | -0.0022 | -73.539
-5.5 | -0.5793 | 0.00823 | -0.002 | -70.3888
-5 | -0.528 | 0.00779 | -0.0016 | -67.7792
-4.5 | -0.4783 | 0.00716 | -0.0009 | -66.8017
-4 | -0.4292 | 0.00649 | -0.0002 | -66.1325
-3.5 | -0.3797 | 0.00582 | 0.0005 | -65.2405
-3 | -0.3301 | 0.00514 | 0.0011 | -64.2218
-2.5 | -0.281 | 0.0044 | 0.0019 | -63.8636
-2 | -0.2277 | 0.00402 | 0.002 | -56.6418
-1.5 | -0.1713 | 0.00389 | 0.0016 | -44.036
-1 | -0.1145 | 0.00382 | 0.0011 | -29.9738
-0.5 | -0.0574 | 0.00378 | 0.0006 | -15.1852
0 | 0 | 0.00378 | 0 | 0
0.5 | 0.0573 | 0.00378 | -0.0006 | 15.1587
1 | 0.1144 | 0.00382 | -0.0011 | 29.9476
1.5 | 0.1712 | 0.00389 | -0.0016 | 44.0103
2 | 0.2276 | 0.00402 | -0.002 | 56.6169
2.5 | 0.281 | 0.00439 | -0.0019 | 64.0091
3 | 0.33 | 0.00514 | -0.0011 | 64.2023
3.5 | 0.3796 | 0.00582 | -0.0005 | 65.2234
4 | 0.4286 | 0.00653 | 0.0003 | 65.6355
4.5 | 0.4778 | 0.00719 | 0.001 | 66.4534
5 | 0.5278 | 0.00779 | 0.0016 | 67.7535
5.5 | 0.5792 | 0.00823 | 0.002 | 70.3767
6 | 0.6314 | 0.00859 | 0.0023 | 73.5041
6.5 | 0.6819 | 0.00905 | 0.0029 | 75.3481
7 | 0.732 | 0.00953 | 0.0035 | 76.8101
7.5 | 0.7811 | 0.01005 | 0.0043 | 77.7214
8 | 0.8247 | 0.01099 | 0.0062 | 75.0409
9 | 0.9165 | 0.01227 | 0.0087 | 74.6944
9.5 | 0.957 | 0.01319 | 0.0108 | 72.555
10 | 0.9967 | 0.01404 | 0.013 | 70.99
10.5 | 1.0328 | 0.0149 | 0.0159 | 69.3154
11 | 1.0621 | 0.01591 | 0.0199 | 66.7568
12 | 1.1433 | 0.018 | 0.0222 | 63.5167
12.5 | 1.166 | 0.01943 | 0.0262 | 60.0103
13 | 1.1935 | 0.02064 | 0.0291 | 57.8246
13.5 | 1.2084 | 0.0228 | 0.0331 | 53
14 | 1.1521 | 0.03083 | 0.0415 | 37.3694
14.5 | 1.1856 | 0.03187 | 0.0423 | 37.2011
15 | 1.1854 | 0.03609 | 0.0442 | 32.8457
15.5 | 1.1658 | 0.04276 | 0.045 | 27.2638
16 | 1.1598 | 0.04876 | 0.0441 | 23.7859
16.5 | 1.1407 | 0.05743 | 0.0412 | 19.8624
17 | 0.9184 | 0.10844 | 0.0135 | 8.4692
17.5 | 0.8514 | 0.13308 | 0.0015 | 6.3977
18 | 0.827 | 0.14867 | -0.0063 | 5.5627
18.5 | 0.6799 | 0.21236 | -0.0291 | 3.2016

## 59. Re 3M Mach 0.10 (1)
BIGFOIL.COM POLAR EXPORT
e836
EPPLER 836 HYDROFOIL |  |  |  | Cl Max: | 0.884 | at alpha= | 9.5 | deg
JavaFoil+Calcfoil stall+Eppler ext transition |  |  |  | L/D Max: | 105.161 | at alpha= | 6.5 | deg
Re: | 3000000 |  |  | Cd Min: | 0.00414 | at alpha= | -0.5 | deg
Mach: | 0.1 |  |  | Cl=0 at alpha= | 0 | deg
|  |  |  | @ Cl=0.1, Cd= | 0.00416
|  |  |  | @ Cl=0.4, Cd= | 0.0046039
|  |  |  | @ Cl=0.6, Cd= | 0.10519
alpha (deg) | Cl | Cd | Cm | Cl/Cd
-14.5 | -0.522 | 0.10519 | 0.012 | -4.967
-14 | -0.554 | 0.09792 | 0.013 | -5.659
-13.5 | -0.584 | 0.09307 | 0.012 | -6.277
-13 | -0.613 | 0.08902 | 0.012 | -6.888
-12.5 | -0.641 | 0.08344 | 0.011 | -7.682
-12 | -0.667 | 0.07827 | 0.011 | -8.516
-11.5 | -0.689 | 0.07221 | 0.011 | -9.545
-11 | -0.705 | 0.0694 | 0.01 | -10.157
-10.5 | -0.85 | 0.01759 | 0.019 | -48.341
-10 | -0.878 | 0.01453 | 0.018 | -60.392
-9.5 | -0.884 | 0.01337 | 0.017 | -66.135
-9 | -0.881 | 0.01259 | 0.017 | -69.943
-8.5 | -0.867 | 0.01189 | 0.016 | -72.92
-8 | -0.846 | 0.01128 | 0.015 | -75.025
-7.5 | -0.817 | 0.01068 | 0.014 | -76.537
-7 | -0.782 | 0.01013 | 0.013 | -77.212
-6.5 | -0.741 | 0.00704 | 0.012 | -105.161
-6 | -0.695 | 0.00751 | 0.011 | -92.459
-5.5 | -0.643 | 0.0073 | 0.01 | -88.107
-5 | -0.588 | 0.00699 | 0.009 | -84.193
-4.5 | -0.532 | 0.00675 | 0.008 | -78.861
-4 | -0.476 | 0.00506 | 0.008 | -94.078
-3.5 | -0.418 | 0.00462 | 0.007 | -90.509
-3 | -0.359 | 0.00459 | 0.006 | -78.242
-2.5 | -0.299 | 0.00439 | 0.005 | -68.284
-2 | -0.24 | 0.00429 | 0.004 | -55.934
-1.5 | -0.18 | 0.00419 | 0.003 | -42.908
-1 | -0.12 | 0.00417 | 0.002 | -28.748
-0.5 | -0.06 | 0.00414 | 0.001 | -14.506
0 | 0 | 0.00414 | 0 | 0
0.5 | 0.06 | 0.00414 | -0.001 | 14.513
1 | 0.12 | 0.00417 | -0.002 | 28.764
1.5 | 0.18 | 0.00419 | -0.003 | 42.932
2 | 0.24 | 0.00429 | -0.004 | 55.965
2.5 | 0.3 | 0.00439 | -0.005 | 68.323
3 | 0.359 | 0.00459 | -0.006 | 78.289
3.5 | 0.418 | 0.00461 | -0.007 | 90.566
4 | 0.476 | 0.00506 | -0.008 | 94.078
4.5 | 0.532 | 0.00675 | -0.008 | 78.861
5 | 0.588 | 0.00699 | -0.009 | 84.193
5.5 | 0.643 | 0.0073 | -0.01 | 88.107
6 | 0.695 | 0.00751 | -0.011 | 92.459
6.5 | 0.741 | 0.00704 | -0.012 | 105.161
7 | 0.782 | 0.01013 | -0.013 | 77.212
7.5 | 0.817 | 0.01068 | -0.014 | 76.537
8 | 0.846 | 0.01128 | -0.015 | 75.025
8.5 | 0.867 | 0.01189 | -0.016 | 72.92
9 | 0.881 | 0.01259 | -0.017 | 69.943
9.5 | 0.884 | 0.01337 | -0.017 | 66.135
10 | 0.878 | 0.01453 | -0.018 | 60.392
10.5 | 0.85 | 0.01759 | -0.018 | 48.341
11 | 0.705 | 0.0694 | -0.01 | 10.157
11.5 | 0.689 | 0.07221 | -0.011 | 9.545
12 | 0.667 | 0.07827 | -0.011 | 8.516
12.5 | 0.641 | 0.08344 | -0.011 | 7.682
13 | 0.613 | 0.08902 | -0.012 | 6.888
13.5 | 0.584 | 0.09307 | -0.012 | 6.277
14 | 0.554 | 0.09792 | -0.013 | 5.659
14.5 | 0.522 | 0.10519 | -0.012 | 4.967

## 60. Re 3M Mach 0.10 (2)
BIGFOIL.COM POLAR EXPORT
e836
EPPLER 836 HYDROFOIL |  |  |  | Cl Max: | 1.159 | at alpha= | 12.5 | deg
XFOIL ncrit=9 |  |  |  | L/D Max: | 77.2047 | at alpha= | 7.5 | deg
Re: | 3000000 |  |  | Cd Min: | 0.08369 | at alpha= | 16.5 | deg
Mach: | 0.1 |  |  | Cl=0 at alpha= | -99 | deg
|  |  |  | @ Cl=0.1, Cd= | 0.0038121
|  |  |  | @ Cl=0.4, Cd= | 0.006107
|  |  |  | @ Cl=0.6, Cd= | 0.0083905
alpha (deg) | Cl | Cd | Cm | Cl/Cd
0 | 0 | 0.00378 | 0 | 0
0.5 | 0.0576 | 0.00379 | -0.0006 | 15.1979
1 | 0.1151 | 0.00382 | -0.0011 | 30.1309
1.5 | 0.1722 | 0.00389 | -0.0016 | 44.2674
2 | 0.2289 | 0.00403 | -0.002 | 56.799
2.5 | 0.2825 | 0.00441 | -0.0018 | 64.059
3 | 0.3317 | 0.00516 | -0.001 | 64.2829
3.5 | 0.3815 | 0.00584 | -0.0004 | 65.3253
4 | 0.4307 | 0.00655 | 0.0004 | 65.7557
4.5 | 0.48 | 0.00723 | 0.0012 | 66.39
5 | 0.5301 | 0.00784 | 0.0019 | 67.6148
5.5 | 0.582 | 0.00826 | 0.0023 | 70.46
6 | 0.6344 | 0.00864 | 0.0026 | 73.4259
6.5 | 0.6851 | 0.00912 | 0.0033 | 75.1206
7 | 0.7356 | 0.0096 | 0.004 | 76.625
7.5 | 0.7844 | 0.01016 | 0.005 | 77.2047
8 | 0.828 | 0.01112 | 0.007 | 74.4604
9 | 0.9192 | 0.01249 | 0.0099 | 73.5949
9.5 | 0.9586 | 0.0135 | 0.0124 | 71.0074
10.5 | 1.031 | 0.01532 | 0.0184 | 67.2977
11 | 1.0647 | 0.01654 | 0.0214 | 64.3712
11.5 | 1.1066 | 0.01789 | 0.0222 | 61.8558
12 | 1.1388 | 0.01871 | 0.0252 | 60.8658
12.5 | 1.159 | 0.02042 | 0.0295 | 56.7581
13 | 1.1342 | 0.02562 | 0.0374 | 44.2701
13.5 | 1.1338 | 0.02931 | 0.0414 | 38.683
14 | 1.1228 | 0.03428 | 0.0446 | 32.7538
14.5 | 1.1461 | 0.03645 | 0.0455 | 31.4431
15 | 1.1287 | 0.04296 | 0.0462 | 26.2733
15.5 | 1.0889 | 0.05337 | 0.0439 | 20.4028
16 | 1.0572 | 0.06507 | 0.0383 | 16.2471
16.5 | 1.0018 | 0.08369 | 0.0274 | 11.9704

## 61. Re 3M Mach 0.25 (1)
BIGFOIL.COM POLAR EXPORT
e836
EPPLER 836 HYDROFOIL |  |  |  | Cl Max: | 0.848 | at alpha= | 8.5 | deg
JavaFoil+Calcfoil stall+Eppler ext transition |  |  |  | L/D Max: | 97.896 | at alpha= | 5.5 | deg
Re: | 3000000 |  |  | Cd Min: | 0.00416 | at alpha= | -0.5 | deg
Mach: | 0.25 |  |  | Cl=0 at alpha= | 0 | deg
|  |  |  | @ Cl=0.1, Cd= | 0.0041849
|  |  |  | @ Cl=0.4, Cd= | 0.09707
|  |  |  | @ Cl=0.6, Cd= | 0.09707
alpha (deg) | Cl | Cd | Cm | Cl/Cd
-13.5 | -0.244 | 0.09707 | 0.012 | -2.518
-13 | -0.324 | 0.09545 | 0.011 | -3.398
-12.5 | -0.396 | 0.08998 | 0.01 | -4.403
-12 | -0.462 | 0.08236 | 0.01 | -5.614
-11.5 | -0.522 | 0.07726 | 0.01 | -6.759
-11 | -0.576 | 0.07158 | 0.01 | -8.041
-10.5 | -0.62 | 0.06688 | 0.01 | -9.266
-10 | -0.653 | 0.06341 | 0.01 | -10.298
-9.5 | -0.814 | 0.01531 | 0.018 | -53.16
-9 | -0.842 | 0.01358 | 0.017 | -61.979
-8.5 | -0.848 | 0.01266 | 0.016 | -67.004
-8 | -0.841 | 0.01188 | 0.015 | -70.742
-7.5 | -0.821 | 0.0112 | 0.014 | -73.355
-7 | -0.792 | 0.01054 | 0.013 | -75.153
-6.5 | -0.754 | 0.00999 | 0.012 | -75.462
-6 | -0.71 | 0.00957 | 0.012 | -74.177
-5.5 | -0.658 | 0.00672 | 0.011 | -97.896
-5 | -0.603 | 0.0071 | 0.01 | -84.904
-4.5 | -0.546 | 0.00686 | 0.009 | -79.581
-4 | -0.488 | 0.00526 | 0.008 | -92.839
-3.5 | -0.429 | 0.00473 | 0.007 | -90.714
-3 | -0.369 | 0.00469 | 0.006 | -78.656
-2.5 | -0.308 | 0.00442 | 0.005 | -69.588
-2 | -0.246 | 0.0043 | 0.004 | -57.336
-1.5 | -0.185 | 0.00422 | 0.003 | -43.849
-1 | -0.123 | 0.0042 | 0.002 | -29.369
-0.5 | -0.062 | 0.00416 | 0.001 | -14.804
0 | 0 | 0.00417 | 0 | 0
0.5 | 0.062 | 0.00416 | -0.001 | 14.812
1 | 0.123 | 0.0042 | -0.002 | 29.386
1.5 | 0.185 | 0.00422 | -0.003 | 43.874
2 | 0.246 | 0.0043 | -0.004 | 57.369
2.5 | 0.308 | 0.00442 | -0.005 | 69.63
3 | 0.369 | 0.00469 | -0.006 | 78.704
3.5 | 0.429 | 0.00473 | -0.007 | 90.714
4 | 0.488 | 0.00526 | -0.008 | 92.839
4.5 | 0.546 | 0.00686 | -0.009 | 79.581
5 | 0.603 | 0.0071 | -0.01 | 84.904
5.5 | 0.658 | 0.00672 | -0.011 | 97.896
6 | 0.71 | 0.00957 | -0.012 | 74.177
6.5 | 0.754 | 0.00999 | -0.012 | 75.462
7 | 0.792 | 0.01054 | -0.013 | 75.153
7.5 | 0.821 | 0.0112 | -0.014 | 73.355
8 | 0.841 | 0.01188 | -0.015 | 70.742
8.5 | 0.848 | 0.01266 | -0.016 | 67.004
9 | 0.842 | 0.01358 | -0.017 | 61.979
9.5 | 0.814 | 0.01531 | -0.018 | 53.16
10 | 0.653 | 0.06341 | -0.009 | 10.298
10.5 | 0.62 | 0.06688 | -0.01 | 9.266
11 | 0.576 | 0.07158 | -0.01 | 8.041
11.5 | 0.522 | 0.07726 | -0.01 | 6.759
12 | 0.462 | 0.08236 | -0.01 | 5.614
12.5 | 0.396 | 0.08998 | -0.01 | 4.403
13 | 0.324 | 0.09545 | -0.011 | 3.398
13.5 | 0.244 | 0.09707 | -0.012 | 2.518

## 62. Re 3M Mach 0.25 (2)
BIGFOIL.COM POLAR EXPORT
e836
EPPLER 836 HYDROFOIL |  |  |  | Cl Max: | 1.0371 | at alpha= | 11.5 | deg
XFOIL ncrit=9 |  |  |  | L/D Max: | 75.2495 | at alpha= | 7 | deg
Re: | 3000000 |  |  | Cd Min: | 0.18496 | at alpha= | 16.5 | deg
Mach: | 0.25 |  |  | Cl=0 at alpha= | 0 | deg
|  |  |  | @ Cl=0.1, Cd= | 0.0038443
|  |  |  | @ Cl=0.4, Cd= | 0.0060993
|  |  |  | @ Cl=0.6, Cd= | 0.0084702
alpha (deg) | Cl | Cd | Cm | Cl/Cd
-15.5 | -0.7443 | 0.12992 | -0.0071 | -5.7289
-15 | -0.8132 | 0.10601 | -0.0185 | -7.671
-14.5 | -0.8663 | 0.08532 | -0.0283 | -10.1535
-14 | -0.8808 | 0.07233 | -0.0362 | -12.1775
-13.5 | -0.9354 | 0.05516 | -0.047 | -16.9579
-13 | -0.9745 | 0.04442 | -0.0504 | -21.9383
-12.5 | -0.9778 | 0.03905 | -0.0501 | -25.0397
-12 | -1.0327 | 0.02981 | -0.0459 | -34.6427
-11.5 | -1.0398 | 0.0254 | -0.0409 | -40.937
-10.5 | -0.9796 | 0.01979 | -0.0377 | -49.4997
-10 | -0.9764 | 0.01725 | -0.0293 | -56.6029
-9.5 | -0.9574 | 0.01552 | -0.0226 | -61.6881
-9 | -0.9235 | 0.01431 | -0.0184 | -64.5353
-8.5 | -0.8832 | 0.01325 | -0.0153 | -66.6566
-8 | -0.8432 | 0.01202 | -0.012 | -70.1498
-7.5 | -0.7998 | 0.01097 | -0.0094 | -72.9079
-7 | -0.7546 | 0.01001 | -0.0069 | -75.3846
-6.5 | -0.7027 | 0.00947 | -0.0058 | -74.2027
-6 | -0.6515 | 0.0089 | -0.0046 | -73.2022
-5.5 | -0.5979 | 0.00845 | -0.0038 | -70.7574
-5 | -0.5441 | 0.00805 | -0.0032 | -67.5901
-4.5 | -0.4928 | 0.00739 | -0.0022 | -66.6847
-3.5 | -0.3916 | 0.00599 | -0.0002 | -65.3756
-2.5 | -0.2906 | 0.0045 | 0.0016 | -64.5778
-2 | -0.2361 | 0.00408 | 0.002 | -57.8676
-1.5 | -0.1777 | 0.00394 | 0.0016 | -45.1015
-1 | -0.1187 | 0.00386 | 0.0011 | -30.7513
-0.5 | -0.0595 | 0.00381 | 0.0006 | -15.6168
0 | 0 | 0.00381 | 0 | 0
0.5 | 0.0594 | 0.00381 | -0.0006 | 15.5906
1 | 0.1186 | 0.00386 | -0.0011 | 30.7254
1.5 | 0.1776 | 0.00394 | -0.0016 | 45.0761
2 | 0.236 | 0.00408 | -0.0019 | 57.8431
2.5 | 0.2907 | 0.00449 | -0.0016 | 64.7439
3.5 | 0.3916 | 0.00598 | 0.0002 | 65.4849
4.5 | 0.4923 | 0.00741 | 0.0023 | 66.4372
5 | 0.5438 | 0.00805 | 0.0032 | 67.5528
5.5 | 0.5976 | 0.00845 | 0.0039 | 70.7219
6 | 0.6511 | 0.0089 | 0.0046 | 73.1573
6.5 | 0.7025 | 0.00945 | 0.0058 | 74.3386
7 | 0.754 | 0.01002 | 0.0071 | 75.2495
7.5 | 0.7999 | 0.01092 | 0.0093 | 73.2509
8 | 0.8424 | 0.01203 | 0.0122 | 70.0249
8.5 | 0.8838 | 0.01315 | 0.0152 | 67.2091
9 | 0.9258 | 0.01408 | 0.0181 | 65.7528
9.5 | 0.9527 | 0.01573 | 0.0235 | 60.5658
10 | 0.9759 | 0.01718 | 0.0294 | 56.8044
10.5 | 0.9936 | 0.01867 | 0.0359 | 53.2191
11.5 | 1.0371 | 0.02549 | 0.0412 | 40.6865
12 | 1.0345 | 0.02953 | 0.0459 | 35.0322
12.5 | 0.9981 | 0.03698 | 0.05 | 26.9903
13 | 0.9505 | 0.04695 | 0.05 | 20.2449
13.5 | 0.9358 | 0.05497 | 0.0471 | 17.0238
14 | 0.8966 | 0.06908 | 0.0387 | 12.9792
14.5 | 0.8668 | 0.08511 | 0.0285 | 10.1845
15 | 0.8155 | 0.10543 | 0.0188 | 7.735
15.5 | 0.6161 | 0.16667 | -0.0067 | 3.6965
16 | 0.6245 | 0.17599 | -0.011 | 3.5485
16.5 | 0.635 | 0.18496 | -0.0151 | 3.4332

## 63. Re 3M Mach 0.50 (1)
BIGFOIL.COM POLAR EXPORT
e836
EPPLER 836 HYDROFOIL |  |  |  | Cl Max: | 1.08 | at alpha= | 20 | deg
JavaFoil+Calcfoil stall+Eppler ext transition |  |  |  | L/D Max: | 93.414 | at alpha= | 4 | deg
Re: | 3000000 |  |  | Cd Min: | 0.00394 | at alpha= | -1.5 | deg
Mach: | 0.5 |  |  | Cl=0 at alpha= | 0 | deg
|  |  |  | @ Cl=0.1, Cd= | 0.0042645
|  |  |  | @ Cl=0.4, Cd= | 0.0045779
|  |  |  | @ Cl=0.6, Cd= | 0.087348
alpha (deg) | Cl | Cd | Cm | Cl/Cd
-20 | -1.08 | 0.16881 | 0.024 | -6.399
-19.5 | -1.059 | 0.16457 | 0.025 | -6.433
-19 | -1.031 | 0.15817 | 0.024 | -6.518
-18.5 | -1.002 | 0.15477 | 0.023 | -6.475
-18 | -0.973 | 0.14877 | 0.021 | -6.538
-17.5 | -0.946 | 0.14236 | 0.021 | -6.645
-17 | -0.919 | 0.1369 | 0.02 | -6.716
-16.5 | -0.893 | 0.13339 | 0.019 | -6.694
-16 | -0.869 | 0.13478 | 0.019 | -6.445
-15.5 | -0.841 | 0.12463 | 0.018 | -6.752
-15 | -0.811 | 0.11998 | 0.017 | -6.763
-14.5 | -0.785 | 0.11664 | 0.016 | -6.727
-14 | -0.758 | 0.11361 | 0.015 | -6.669
-13.5 | -0.731 | 0.10757 | 0.015 | -6.797
-13 | -0.706 | 0.1039 | 0.014 | -6.793
-12.5 | -0.679 | 0.09829 | 0.014 | -6.904
-12 | -0.65 | 0.09346 | 0.012 | -6.953
-11.5 | -0.623 | 0.08919 | 0.011 | -6.982
-11 | -0.596 | 0.08507 | 0.011 | -7.008
-10.5 | -0.569 | 0.08227 | 0.01 | -6.922
-10 | -0.543 | 0.07825 | 0.01 | -6.934
-9.5 | -0.516 | 0.06703 | 0.01 | -7.701
-9 | -0.49 | 0.06061 | 0.01 | -8.093
-8.5 | -0.543 | 0.01943 | 0.017 | -27.955
-8 | -0.528 | 0.01489 | 0.017 | -35.5
-7.5 | -0.407 | 0.0556 | 0.006 | -7.321
-7 | -0.524 | 0.04853 | 0.006 | -10.799
-6.5 | -0.763 | 0.01208 | 0.014 | -63.159
-6 | -0.758 | 0.01113 | 0.013 | -68.101
-5.5 | -0.717 | 0.01042 | 0.012 | -68.794
-5 | -0.663 | 0.00979 | 0.011 | -67.741
-4.5 | -0.604 | 0.00929 | 0.01 | -65.032
-4 | -0.543 | 0.00581 | 0.009 | -93.414
-3.5 | -0.478 | 0.00517 | 0.008 | -92.454
-3 | -0.411 | 0.00466 | 0.006 | -88.311
-2.5 | -0.344 | 0.00416 | 0.005 | -82.499
-2 | -0.275 | 0.00404 | 0.004 | -68.124
-1.5 | -0.207 | 0.00394 | 0.003 | -52.432
-1 | -0.138 | 0.00427 | 0.002 | -32.292
-0.5 | -0.069 | 0.00426 | 0.001 | -16.159
0 | 0 | 0.00427 | 0 | 0
0.5 | 0.069 | 0.00426 | -0.001 | 16.169
1 | 0.138 | 0.00427 | -0.002 | 32.312
1.5 | 0.207 | 0.00394 | -0.003 | 52.47
2 | 0.275 | 0.00404 | -0.004 | 68.124
2.5 | 0.344 | 0.00416 | -0.005 | 82.499
3 | 0.411 | 0.00466 | -0.006 | 88.311
3.5 | 0.478 | 0.00517 | -0.008 | 92.454
4 | 0.543 | 0.00581 | -0.009 | 93.414
4.5 | 0.604 | 0.00929 | -0.01 | 65.032
5 | 0.663 | 0.00979 | -0.011 | 67.741
5.5 | 0.717 | 0.01042 | -0.012 | 68.794
6 | 0.758 | 0.01113 | -0.013 | 68.101
6.5 | 0.763 | 0.01208 | -0.014 | 63.159
7 | 0.524 | 0.04814 | -0.006 | 10.887
7.5 | 0.407 | 0.05487 | -0.006 | 7.419
8 | 0.528 | 0.01489 | -0.017 | 35.5
8.5 | 0.543 | 0.01943 | -0.017 | 27.955
9 | 0.491 | 0.05984 | -0.01 | 8.2
9.5 | 0.516 | 0.06681 | -0.01 | 7.726
10 | 0.543 | 0.07665 | -0.01 | 7.079
10.5 | 0.569 | 0.08386 | -0.01 | 6.79
11 | 0.596 | 0.08688 | -0.011 | 6.861
11.5 | 0.623 | 0.09004 | -0.011 | 6.916
12 | 0.65 | 0.09158 | -0.012 | 7.095
12.5 | 0.678 | 0.09919 | -0.014 | 6.841
13 | 0.706 | 0.106 | -0.014 | 6.659
13.5 | 0.731 | 0.1055 | -0.015 | 6.932
14 | 0.758 | 0.11126 | -0.015 | 6.811
14.5 | 0.785 | 0.11815 | -0.016 | 6.641
15 | 0.811 | 0.12148 | -0.017 | 6.679
15.5 | 0.841 | 0.1264 | -0.018 | 6.656
16 | 0.869 | 0.13066 | -0.019 | 6.648
16.5 | 0.893 | 0.13794 | -0.019 | 6.473
17 | 0.919 | 0.14103 | -0.02 | 6.519
17.5 | 0.946 | 0.14666 | -0.02 | 6.45
18 | 0.973 | 0.14917 | -0.021 | 6.521
18.5 | 1.002 | 0.1516 | -0.023 | 6.612
19 | 1.031 | 0.15943 | -0.024 | 6.467
19.5 | 1.058 | 0.16521 | -0.025 | 6.403
20 | 1.08 | 0.16887 | -0.024 | 6.396

## 64. Re 3M Mach 0.50 (2)
BIGFOIL.COM POLAR EXPORT
e836
EPPLER 836 HYDROFOIL |  |  |  | Cl Max: | 0.8011 | at alpha= | 20 | deg
XFOIL ncrit=9 |  |  |  | L/D Max: | 69.9255 | at alpha= | 5.5 | deg
Re: | 3000000 |  |  | Cd Min: | 0.26432 | at alpha= | -20 | deg
Mach: | 0.5 |  |  | Cl=0 at alpha= | 0 | deg
|  |  |  | @ Cl=0.1, Cd= | 0.0039894
|  |  |  | @ Cl=0.4, Cd= | 0.006045
|  |  |  | @ Cl=0.6, Cd= | 0.0087776
alpha (deg) | Cl | Cd | Cm | Cl/Cd
-20 | -0.8003 | 0.26432 | 0.0558 | -3.0278
-19.5 | -0.7797 | 0.25603 | 0.0509 | -3.0453
-19 | -0.7594 | 0.24745 | 0.046 | -3.0689
-18.5 | -0.7382 | 0.23783 | 0.0409 | -3.1039
-18 | -0.7184 | 0.22911 | 0.0361 | -3.1356
-17.5 | -0.6989 | 0.22021 | 0.0314 | -3.1738
-17 | -0.6798 | 0.21146 | 0.0266 | -3.2148
-16.5 | -0.6615 | 0.20254 | 0.022 | -3.266
-15.5 | -0.6267 | 0.1849 | 0.0128 | -3.3894
-15 | -0.6146 | 0.17519 | 0.008 | -3.5082
-14.5 | -0.6027 | 0.16513 | 0.0032 | -3.6499
-14 | -0.5927 | 0.15502 | -0.0016 | -3.8234
-13.5 | -0.5873 | 0.14387 | -0.0067 | -4.0822
-13 | -0.5853 | 0.13272 | -0.0119 | -4.41
-12.5 | -0.5877 | 0.12139 | -0.0173 | -4.8414
-12 | -0.5943 | 0.10985 | -0.0226 | -5.4101
-11.5 | -0.6137 | 0.09651 | -0.0293 | -6.3589
-11 | -0.6338 | 0.08336 | -0.0362 | -7.6032
-10 | -0.6732 | 0.05153 | -0.0629 | -13.0642
-9.5 | -0.7024 | 0.04081 | -0.0691 | -17.2115
-9 | -0.7325 | 0.03393 | -0.0665 | -21.5886
-7.5 | -0.7773 | 0.01747 | -0.0435 | -44.4934
-7 | -0.7614 | 0.0139 | -0.0347 | -54.777
-6.5 | -0.7451 | 0.01179 | -0.0247 | -63.1976
-6 | -0.7074 | 0.01035 | -0.018 | -68.3478
-5.5 | -0.6572 | 0.0094 | -0.0136 | -69.9149
-5 | -0.5998 | 0.00877 | -0.0109 | -68.3922
-4.5 | -0.5414 | 0.00821 | -0.0086 | -65.944
-4 | -0.4881 | 0.00737 | -0.0059 | -66.228
-3.5 | -0.4343 | 0.00655 | -0.0035 | -66.3053
-3 | -0.3798 | 0.00575 | -0.0015 | -66.0522
-2.5 | -0.3254 | 0.00491 | 0.0004 | -66.2729
-2 | -0.2675 | 0.00428 | 0.0016 | -62.5
-1.5 | -0.2013 | 0.00411 | 0.0015 | -48.9781
-1 | -0.1347 | 0.00401 | 0.0011 | -33.591
-0.5 | -0.0675 | 0.00397 | 0.0006 | -17.0025
0 | 0 | 0.00396 | 0 | 0
0.5 | 0.0674 | 0.00397 | -0.0006 | 16.9773
1 | 0.1346 | 0.00401 | -0.0011 | 33.5661
1.5 | 0.2013 | 0.0041 | -0.0014 | 49.0976
2 | 0.2673 | 0.00429 | -0.0016 | 62.3077
2.5 | 0.3257 | 0.00488 | -0.0004 | 66.7418
3 | 0.3795 | 0.00575 | 0.0016 | 66
3.5 | 0.4344 | 0.00654 | 0.0036 | 66.422
4 | 0.487 | 0.00741 | 0.0061 | 65.722
4.5 | 0.5407 | 0.00822 | 0.0087 | 65.7786
5 | 0.5993 | 0.00877 | 0.0109 | 68.3352
5.5 | 0.6566 | 0.00939 | 0.0137 | 69.9255
6 | 0.7068 | 0.01034 | 0.0181 | 68.3559
6.5 | 0.7445 | 0.01176 | 0.0248 | 63.3078
7 | 0.7598 | 0.01393 | 0.0349 | 54.5441
7.5 | 0.7774 | 0.01737 | 0.0436 | 44.7553
9 | 0.7354 | 0.03358 | 0.0665 | 21.8999
9.5 | 0.6992 | 0.04111 | 0.0692 | 17.008
10 | 0.6764 | 0.05137 | 0.0626 | 13.1672
10.5 | 0.6506 | 0.06901 | 0.0443 | 9.4276
11 | 0.6326 | 0.08362 | 0.036 | 7.5652
11.5 | 0.6121 | 0.09683 | 0.0291 | 6.3214
12 | 0.5959 | 0.10958 | 0.0228 | 5.438
12.5 | 0.5863 | 0.12172 | 0.017 | 4.8168
13 | 0.5844 | 0.1331 | 0.0118 | 4.3907
13.5 | 0.5872 | 0.14404 | 0.0066 | 4.0766
14 | 0.5938 | 0.15474 | 0.0016 | 3.8374
14.5 | 0.6031 | 0.16514 | -0.0032 | 3.6521
15 | 0.6151 | 0.1752 | -0.008 | 3.5108
15.5 | 0.6279 | 0.18459 | -0.0128 | 3.4016
16 | 0.647 | 0.19284 | -0.0171 | 3.3551
16.5 | 0.6618 | 0.20267 | -0.022 | 3.2654
17 | 0.6803 | 0.21152 | -0.0267 | 3.2162
17.5 | 0.6991 | 0.22048 | -0.0314 | 3.1708
18 | 0.7187 | 0.22932 | -0.0362 | 3.134
18.5 | 0.7385 | 0.23817 | -0.041 | 3.1007
19 | 0.7598 | 0.24773 | -0.046 | 3.067
19.5 | 0.7803 | 0.25636 | -0.0509 | 3.0438
20 | 0.8011 | 0.26392 | -0.0559 | 3.0354

## 65. Re 4M Mach 0.00 (1)
BIGFOIL.COM POLAR EXPORT
e836
EPPLER 836 HYDROFOIL |  |  |  | Cl Max: | 0.894 | at alpha= | 9.5 | deg
JavaFoil+Calcfoil stall+Eppler ext transition |  |  |  | L/D Max: | 112.267 | at alpha= | 7 | deg
Re: | 4000000 |  |  | Cd Min: | 0.00403 | at alpha= | -0.5 | deg
Mach: | 0 |  |  | Cl=0 at alpha= | 0 | deg
|  |  |  | @ Cl=0.1, Cd= | 0.0040842
|  |  |  | @ Cl=0.4, Cd= | 0.0051915
|  |  |  | @ Cl=0.6, Cd= | 0.10133
alpha (deg) | Cl | Cd | Cm | Cl/Cd
-14.5 | -0.566 | 0.10133 | 0.013 | -5.589
-14 | -0.596 | 0.09273 | 0.014 | -6.429
-13.5 | -0.621 | 0.08991 | 0.013 | -6.905
-13 | -0.648 | 0.08402 | 0.013 | -7.707
-12.5 | -0.673 | 0.07817 | 0.013 | -8.605
-12 | -0.697 | 0.07128 | 0.013 | -9.782
-11.5 | -0.814 | 0.02389 | 0.019 | -34.067
-11 | -0.846 | 0.01902 | 0.019 | -44.485
-10.5 | -0.882 | 0.01459 | 0.019 | -60.46
-10 | -0.893 | 0.01343 | 0.018 | -66.483
-9.5 | -0.894 | 0.0125 | 0.017 | -71.537
-9 | -0.886 | 0.01181 | 0.017 | -75.024
-8.5 | -0.87 | 0.01118 | 0.016 | -77.862
-8 | -0.847 | 0.01063 | 0.015 | -79.662
-7.5 | -0.817 | 0.01009 | 0.014 | -80.966
-7 | -0.78 | 0.00695 | 0.013 | -112.267
-6.5 | -0.739 | 0.0074 | 0.012 | -99.772
-6 | -0.692 | 0.0072 | 0.011 | -96.135
-5.5 | -0.64 | 0.00691 | 0.01 | -92.586
-5 | -0.586 | 0.0067 | 0.009 | -87.454
-4.5 | -0.53 | 0.00648 | 0.008 | -81.793
-4 | -0.473 | 0.00521 | 0.007 | -90.848
-3.5 | -0.416 | 0.0053 | 0.007 | -78.469
-3 | -0.357 | 0.0049 | 0.006 | -72.932
-2.5 | -0.298 | 0.00445 | 0.005 | -67.005
-2 | -0.239 | 0.00423 | 0.004 | -56.337
-1.5 | -0.179 | 0.00413 | 0.003 | -43.307
-1 | -0.119 | 0.00411 | 0.002 | -29.074
-0.5 | -0.06 | 0.00403 | 0.001 | -14.814
0 | 0 | 0.00403 | 0 | 0
0.5 | 0.06 | 0.00403 | -0.001 | 14.822
1 | 0.119 | 0.00411 | -0.002 | 29.089
1.5 | 0.179 | 0.00413 | -0.003 | 43.331
2 | 0.239 | 0.00423 | -0.004 | 56.368
2.5 | 0.298 | 0.00445 | -0.005 | 67.043
3 | 0.357 | 0.0049 | -0.006 | 72.976
3.5 | 0.416 | 0.0053 | -0.007 | 78.518
4 | 0.473 | 0.00521 | -0.007 | 90.848
4.5 | 0.53 | 0.00648 | -0.008 | 81.793
5 | 0.586 | 0.0067 | -0.009 | 87.454
5.5 | 0.64 | 0.00691 | -0.01 | 92.586
6 | 0.692 | 0.0072 | -0.011 | 96.135
6.5 | 0.739 | 0.0074 | -0.012 | 99.772
7 | 0.78 | 0.00695 | -0.013 | 112.267
7.5 | 0.817 | 0.01009 | -0.014 | 80.966
8 | 0.847 | 0.01063 | -0.015 | 79.662
8.5 | 0.87 | 0.01118 | -0.016 | 77.862
9 | 0.886 | 0.01181 | -0.017 | 75.024
9.5 | 0.894 | 0.0125 | -0.017 | 71.537
10 | 0.893 | 0.01343 | -0.018 | 66.483
10.5 | 0.882 | 0.01459 | -0.019 | 60.46
11 | 0.846 | 0.01902 | -0.019 | 44.485
11.5 | 0.814 | 0.02389 | -0.019 | 34.067
12 | 0.697 | 0.07128 | -0.013 | 9.782
12.5 | 0.673 | 0.07817 | -0.013 | 8.605
13 | 0.648 | 0.08402 | -0.013 | 7.707
13.5 | 0.621 | 0.08991 | -0.013 | 6.905
14 | 0.596 | 0.09273 | -0.014 | 6.429
14.5 | 0.566 | 0.10133 | -0.013 | 5.589

## 66. Re 4M Mach 0.00 (2)
BIGFOIL.COM POLAR EXPORT
e836
EPPLER 836 HYDROFOIL |  |  |  | Cl Max: | 1.3204 | at alpha= | 16.5 | deg
XFOIL ncrit=9 |  |  |  | L/D Max: | 83.161 | at alpha= | 8 | deg
Re: | 4000000 |  |  | Cd Min: | 0.15455 | at alpha= | -19.5 | deg
Mach: | 0 |  |  | Cl=0 at alpha= | 0 | deg
|  |  |  | @ Cl=0.1, Cd= | 0.003615
|  |  |  | @ Cl=0.4, Cd= | 0.0060487
|  |  |  | @ Cl=0.6, Cd= | 0.0079384
alpha (deg) | Cl | Cd | Cm | Cl/Cd
-19.5 | -0.9129 | 0.15455 | 0.0105 | -5.9068
-19 | -1.0971 | 0.10497 | -0.0158 | -10.4516
-18.5 | -1.2475 | 0.06982 | -0.0346 | -17.8674
-18 | -1.2636 | 0.06054 | -0.0388 | -20.8722
-17.5 | -1.3007 | 0.04939 | -0.0426 | -26.3353
-17 | -1.3252 | 0.04126 | -0.0438 | -32.1183
-16.5 | -1.3253 | 0.03652 | -0.0433 | -36.2897
-16 | -1.3075 | 0.03377 | -0.0425 | -38.7178
-15.5 | -1.3243 | 0.02829 | -0.0395 | -46.8116
-15 | -1.3029 | 0.02626 | -0.0377 | -49.6154
-14.5 | -1.273 | 0.02496 | -0.0362 | -51.0016
-14 | -1.2566 | 0.02277 | -0.0332 | -55.1866
-13.5 | -1.2126 | 0.02263 | -0.0326 | -53.5837
-13 | -1.1989 | 0.02043 | -0.0285 | -58.6833
-12.5 | -1.187 | 0.01829 | -0.0233 | -64.8989
-12 | -1.1777 | 0.01624 | -0.0169 | -72.5185
-11.5 | -1.1238 | 0.01495 | -0.0186 | -75.1706
-11 | -1.0972 | 0.01428 | -0.0137 | -76.8347
-10.5 | -1.0569 | 0.01366 | -0.0117 | -77.3719
-10 | -1.019 | 0.01267 | -0.0091 | -80.4262
-9.5 | -0.9765 | 0.01191 | -0.0073 | -81.9899
-9 | -0.9313 | 0.01126 | -0.006 | -82.7087
-8 | -0.837 | 0.01006 | -0.0038 | -83.2008
-7.5 | -0.7876 | 0.00958 | -0.0031 | -82.2129
-7 | -0.7386 | 0.009 | -0.0023 | -82.0667
-6 | -0.636 | 0.00817 | -0.0014 | -77.8458
-5.5 | -0.5835 | 0.00783 | -0.0012 | -74.5211
-5 | -0.5306 | 0.00747 | -0.0011 | -71.0308
-4.5 | -0.4799 | 0.00694 | -0.0006 | -69.1499
-4 | -0.4292 | 0.00635 | -0.0001 | -67.5906
-3.5 | -0.3784 | 0.0058 | 0.0004 | -65.2414
-3 | -0.3281 | 0.00514 | 0.0009 | -63.8327
-2.5 | -0.2764 | 0.00463 | 0.0012 | -59.6976
-2 | -0.2263 | 0.00395 | 0.0018 | -57.2911
-1.5 | -0.171 | 0.00373 | 0.0016 | -45.8445
-1 | -0.1143 | 0.00363 | 0.0011 | -31.4876
-0.5 | -0.0573 | 0.00357 | 0.0006 | -16.0504
0 | 0 | 0.00356 | 0 | 0
0.5 | 0.0573 | 0.00357 | -0.0006 | 16.0504
1 | 0.1142 | 0.00363 | -0.0011 | 31.4601
1.5 | 0.1709 | 0.00372 | -0.0016 | 45.9409
2 | 0.2261 | 0.00396 | -0.0018 | 57.096
2.5 | 0.2769 | 0.00458 | -0.0013 | 60.4585
3 | 0.328 | 0.00514 | -0.0009 | 63.8132
3.5 | 0.3784 | 0.00579 | -0.0004 | 65.3541
4 | 0.4285 | 0.00639 | 0.0002 | 67.0579
4.5 | 0.4794 | 0.00697 | 0.0006 | 68.7805
5 | 0.5304 | 0.00746 | 0.0011 | 71.0992
5.5 | 0.5833 | 0.00783 | 0.0013 | 74.4955
6 | 0.6357 | 0.00817 | 0.0015 | 77.8091
6.5 | 0.687 | 0.00861 | 0.0019 | 79.7909
7 | 0.7382 | 0.00901 | 0.0024 | 81.9312
7.5 | 0.7874 | 0.00957 | 0.0032 | 82.278
8 | 0.8366 | 0.01006 | 0.0039 | 83.161
9 | 0.9312 | 0.01121 | 0.006 | 83.0687
9.5 | 0.9749 | 0.01197 | 0.0076 | 81.4453
10 | 1.0182 | 0.01267 | 0.0093 | 80.3631
10.5 | 1.0592 | 0.01342 | 0.0113 | 78.927
11 | 1.0957 | 0.0143 | 0.014 | 76.6224
11.5 | 1.1208 | 0.01494 | 0.0192 | 75.0201
12.5 | 1.1664 | 0.0195 | 0.0262 | 59.8154
13 | 1.2061 | 0.01983 | 0.0277 | 60.822
13.5 | 1.2221 | 0.02182 | 0.0318 | 56.0082
14 | 1.237 | 0.02404 | 0.0353 | 51.4559
14.5 | 1.2753 | 0.02463 | 0.0362 | 51.7783
15 | 1.2924 | 0.0269 | 0.0387 | 48.0446
15.5 | 1.2984 | 0.03023 | 0.0413 | 42.9507
16 | 1.3136 | 0.033 | 0.0427 | 39.8061
16.5 | 1.3204 | 0.03673 | 0.0438 | 35.9488
17 | 1.2833 | 0.04556 | 0.0439 | 28.1673
17.5 | 1.3076 | 0.04821 | 0.0434 | 27.123
18 | 1.2729 | 0.05883 | 0.0398 | 21.6369
18.5 | 1.2541 | 0.06842 | 0.0356 | 18.3294
19 | 1.1367 | 0.09693 | 0.0203 | 11.727

## 67. Re 4M Mach 0.10 (1)
BIGFOIL.COM POLAR EXPORT
e836
EPPLER 836 HYDROFOIL |  |  |  | Cl Max: | 0.887 | at alpha= | 9.5 | deg
JavaFoil+Calcfoil stall+Eppler ext transition |  |  |  | L/D Max: | 112.026 | at alpha= | 7 | deg
Re: | 4000000 |  |  | Cd Min: | 0.00406 | at alpha= | -0.5 | deg
Mach: | 0.1 |  |  | Cl=0 at alpha= | 0 | deg
|  |  |  | @ Cl=0.1, Cd= | 0.00408
|  |  |  | @ Cl=0.4, Cd= | 0.0048427
|  |  |  | @ Cl=0.6, Cd= | 0.10338
alpha (deg) | Cl | Cd | Cm | Cl/Cd
-14.5 | -0.523 | 0.10338 | 0.013 | -5.064
-14 | -0.556 | 0.09532 | 0.014 | -5.832
-13.5 | -0.585 | 0.09136 | 0.013 | -6.405
-13 | -0.615 | 0.086 | 0.013 | -7.156
-12.5 | -0.644 | 0.08001 | 0.013 | -8.051
-12 | -0.671 | 0.07411 | 0.013 | -9.056
-11.5 | -0.714 | 0.05646 | 0.015 | -12.652
-11 | -0.714 | 0.0633 | 0.013 | -11.286
-10.5 | -0.866 | 0.01503 | 0.019 | -57.575
-10 | -0.882 | 0.01367 | 0.018 | -64.504
-9.5 | -0.887 | 0.01267 | 0.017 | -70.011
-9 | -0.882 | 0.01195 | 0.017 | -73.791
-8.5 | -0.869 | 0.01131 | 0.016 | -76.785
-8 | -0.847 | 0.01071 | 0.015 | -79.1
-7.5 | -0.818 | 0.01015 | 0.014 | -80.561
-7 | -0.783 | 0.00699 | 0.013 | -112.026
-6.5 | -0.741 | 0.00674 | 0.012 | -109.989
-6 | -0.695 | 0.00719 | 0.011 | -96.659
-5.5 | -0.643 | 0.00692 | 0.01 | -92.982
-5 | -0.589 | 0.00672 | 0.009 | -87.547
-4.5 | -0.533 | 0.00647 | 0.008 | -82.363
-4 | -0.476 | 0.0052 | 0.008 | -91.542
-3.5 | -0.418 | 0.0048 | 0.007 | -87.03
-3 | -0.359 | 0.00494 | 0.006 | -72.651
-2.5 | -0.299 | 0.00447 | 0.005 | -67.034
-2 | -0.24 | 0.00422 | 0.004 | -56.812
-1.5 | -0.18 | 0.00414 | 0.003 | -43.405
-1 | -0.12 | 0.00409 | 0.002 | -29.36
-0.5 | -0.06 | 0.00406 | 0.001 | -14.769
0 | 0 | 0.00406 | 0 | 0
0.5 | 0.06 | 0.00406 | -0.001 | 14.777
1 | 0.12 | 0.00409 | -0.002 | 29.376
1.5 | 0.18 | 0.00414 | -0.003 | 43.429
2 | 0.24 | 0.00422 | -0.004 | 56.844
2.5 | 0.3 | 0.00447 | -0.005 | 67.072
3 | 0.359 | 0.00494 | -0.006 | 72.695
3.5 | 0.418 | 0.0048 | -0.007 | 87.085
4 | 0.476 | 0.0052 | -0.008 | 91.542
4.5 | 0.533 | 0.00647 | -0.008 | 82.363
5 | 0.589 | 0.00672 | -0.009 | 87.547
5.5 | 0.643 | 0.00692 | -0.01 | 92.982
6 | 0.695 | 0.00719 | -0.011 | 96.659
6.5 | 0.741 | 0.00674 | -0.012 | 109.989
7 | 0.783 | 0.00699 | -0.013 | 112.026
7.5 | 0.818 | 0.01015 | -0.014 | 80.561
8 | 0.847 | 0.01071 | -0.015 | 79.1
8.5 | 0.869 | 0.01131 | -0.016 | 76.785
9 | 0.882 | 0.01195 | -0.017 | 73.791
9.5 | 0.887 | 0.01267 | -0.017 | 70.011
10 | 0.882 | 0.01367 | -0.018 | 64.504
10.5 | 0.866 | 0.01503 | -0.019 | 57.575
11 | 0.714 | 0.0633 | -0.013 | 11.286
11.5 | 0.714 | 0.05646 | -0.015 | 12.652
12 | 0.671 | 0.07411 | -0.013 | 9.056
12.5 | 0.644 | 0.08001 | -0.013 | 8.051
13 | 0.615 | 0.086 | -0.013 | 7.156
13.5 | 0.585 | 0.09136 | -0.013 | 6.405
14 | 0.556 | 0.09532 | -0.014 | 5.832
14.5 | 0.523 | 0.10338 | -0.013 | 5.064

## 68. Re 4M Mach 0.10 (2)
BIGFOIL.COM POLAR EXPORT
e836
EPPLER 836 HYDROFOIL |  |  |  | Cl Max: | 1.2671 | at alpha= | 15 | deg
XFOIL ncrit=9 |  |  |  | L/D Max: | 82.6352 | at alpha= | 8 | deg
Re: | 4000000 |  |  | Cd Min: | 0.23231 | at alpha= | -20 | deg
Mach: | 0.1 |  |  | Cl=0 at alpha= | 0 | deg
|  |  |  | @ Cl=0.1, Cd= | 0.003617
|  |  |  | @ Cl=0.4, Cd= | 0.0060445
|  |  |  | @ Cl=0.6, Cd= | 0.0079438
alpha (deg) | Cl | Cd | Cm | Cl/Cd
-20 | -0.7274 | 0.23231 | 0.0408 | -3.1312
-19.5 | -0.7122 | 0.22584 | 0.0368 | -3.1536
-19 | -0.6983 | 0.21852 | 0.0328 | -3.1956
-18.5 | -0.9924 | 0.12061 | -0.0085 | -8.2282
-18 | -1.0838 | 0.09366 | -0.0224 | -11.5716
-17.5 | -1.1804 | 0.06852 | -0.0361 | -17.2271
-17 | -1.2295 | 0.0544 | -0.0426 | -22.6011
-16.5 | -1.2497 | 0.04597 | -0.045 | -27.1851
-16 | -1.2563 | 0.04007 | -0.0453 | -31.3526
-15.5 | -1.2756 | 0.03361 | -0.0441 | -37.953
-15 | -1.2732 | 0.02966 | -0.0419 | -42.9265
-14.5 | -1.2585 | 0.02699 | -0.0397 | -46.6284
-14 | -1.2464 | 0.02429 | -0.0367 | -51.3133
-13.5 | -1.2076 | 0.02369 | -0.0355 | -50.9751
-13 | -1.1967 | 0.02117 | -0.0312 | -56.5281
-12.5 | -1.1866 | 0.01879 | -0.026 | -63.1506
-12 | -1.1666 | 0.01723 | -0.0213 | -67.7075
-11.5 | -1.1214 | 0.01542 | -0.0215 | -72.7237
-11 | -1.097 | 0.01469 | -0.0162 | -74.6767
-10.5 | -1.0578 | 0.01406 | -0.0137 | -75.2347
-10 | -1.0215 | 0.01298 | -0.0107 | -78.698
-9.5 | -0.9797 | 0.01214 | -0.0087 | -80.7002
-9 | -0.9348 | 0.01145 | -0.0071 | -81.6419
-8 | -0.841 | 0.01016 | -0.0045 | -82.7756
-7.5 | -0.7915 | 0.00966 | -0.0037 | -81.9358
-7 | -0.7422 | 0.00907 | -0.0028 | -81.8302
-6.5 | -0.6909 | 0.00865 | -0.0023 | -79.8728
-6 | -0.6392 | 0.00822 | -0.0018 | -77.7616
-5.5 | -0.5865 | 0.00785 | -0.0015 | -74.7134
-5 | -0.5333 | 0.0075 | -0.0013 | -71.1067
-4.5 | -0.4822 | 0.00697 | -0.0007 | -69.1822
-4 | -0.4312 | 0.00639 | -0.0002 | -67.4804
-3.5 | -0.3802 | 0.00582 | 0.0003 | -65.3265
-3 | -0.3298 | 0.00516 | 0.0009 | -63.9147
-2.5 | -0.2778 | 0.00464 | 0.0012 | -59.8707
-2 | -0.2275 | 0.00396 | 0.0018 | -57.4495
-1.5 | -0.1719 | 0.00373 | 0.0016 | -46.0858
-1 | -0.1149 | 0.00363 | 0.0011 | -31.6529
-0.5 | -0.0577 | 0.00358 | 0.0006 | -16.1173
0 | 0 | 0.00357 | 0 | 0
0.5 | 0.0576 | 0.00358 | -0.0006 | 16.0894
1 | 0.1149 | 0.00363 | -0.0011 | 31.6529
1.5 | 0.1719 | 0.00373 | -0.0016 | 46.0858
2 | 0.2273 | 0.00397 | -0.0018 | 57.2544
2.5 | 0.2783 | 0.00459 | -0.0013 | 60.6318
3 | 0.3297 | 0.00516 | -0.0008 | 63.8953
3.5 | 0.3803 | 0.00581 | -0.0003 | 65.4561
4 | 0.4307 | 0.00641 | 0.0003 | 67.1919
4.5 | 0.4816 | 0.007 | 0.0008 | 68.8
5 | 0.5331 | 0.00749 | 0.0013 | 71.1749
5.5 | 0.5863 | 0.00785 | 0.0015 | 74.6879
6 | 0.6389 | 0.00821 | 0.0018 | 77.8197
6.5 | 0.6906 | 0.00864 | 0.0023 | 79.9306
7 | 0.7417 | 0.00909 | 0.0029 | 81.5952
7.5 | 0.7913 | 0.00964 | 0.0038 | 82.0851
8 | 0.8404 | 0.01017 | 0.0047 | 82.6352
8.5 | 0.888 | 0.0108 | 0.0058 | 82.2222
9 | 0.9348 | 0.01139 | 0.0071 | 82.072
9.5 | 0.9779 | 0.01222 | 0.009 | 80.0245
10 | 1.0206 | 0.01297 | 0.0109 | 78.6893
10.5 | 1.0609 | 0.01376 | 0.0132 | 77.1003
11 | 1.095 | 0.01471 | 0.0166 | 74.4392
11.5 | 1.1214 | 0.01548 | 0.0215 | 72.4419
12.5 | 1.1655 | 0.02006 | 0.0288 | 58.1007
13 | 1.2036 | 0.02057 | 0.0306 | 58.5124
13.5 | 1.2174 | 0.02284 | 0.0347 | 53.3012
14 | 1.2279 | 0.02552 | 0.0384 | 48.1152
14.5 | 1.2602 | 0.02668 | 0.0398 | 47.2339
15 | 1.2671 | 0.02997 | 0.0426 | 42.2789
15.5 | 1.2627 | 0.03457 | 0.0448 | 36.5259
16 | 1.2611 | 0.03932 | 0.0457 | 32.0727
16.5 | 1.2509 | 0.04553 | 0.0455 | 27.4742
17 | 1.1927 | 0.05922 | 0.0408 | 20.1402
17.5 | 1.1853 | 0.06743 | 0.0369 | 17.5782
18 | 1.0953 | 0.09123 | 0.0239 | 12.0059
18.5 | 1.0158 | 0.11557 | 0.0112 | 8.7895

## 69. Re 4M Mach 0.25 (1)
BIGFOIL.COM POLAR EXPORT
e836
EPPLER 836 HYDROFOIL |  |  |  | Cl Max: | 0.85 | at alpha= | 8.5 | deg
JavaFoil+Calcfoil stall+Eppler ext transition |  |  |  | L/D Max: | 106.955 | at alpha= | 6 | deg
Re: | 4000000 |  |  | Cd Min: | 0.00408 | at alpha= | -0.5 | deg
Mach: | 0.25 |  |  | Cl=0 at alpha= | 0 | deg
|  |  |  | @ Cl=0.1, Cd= | 0.0041049
|  |  |  | @ Cl=0.4, Cd= | 0.09536
|  |  |  | @ Cl=0.6, Cd= | 0.09536
alpha (deg) | Cl | Cd | Cm | Cl/Cd
-13.5 | -0.245 | 0.09536 | 0.013 | -2.568
-13 | -0.325 | 0.09268 | 0.011 | -3.503
-12.5 | -0.397 | 0.08817 | 0.011 | -4.499
-12 | -0.463 | 0.08111 | 0.011 | -5.708
-11.5 | -0.523 | 0.07539 | 0.011 | -6.942
-11 | -0.579 | 0.06832 | 0.012 | -8.474
-10.5 | -0.623 | 0.06443 | 0.011 | -9.662
-10 | -0.662 | 0.05768 | 0.012 | -11.483
-9.5 | -0.822 | 0.014 | 0.018 | -58.723
-9 | -0.844 | 0.01286 | 0.017 | -65.666
-8.5 | -0.85 | 0.01201 | 0.016 | -70.747
-8 | -0.842 | 0.01129 | 0.015 | -74.533
-7.5 | -0.822 | 0.01067 | 0.014 | -77.06
-7 | -0.792 | 0.01003 | 0.013 | -79.051
-6.5 | -0.755 | 0.00954 | 0.012 | -79.134
-6 | -0.71 | 0.00664 | 0.012 | -106.955
-5.5 | -0.659 | 0.00704 | 0.011 | -93.499
-5 | -0.603 | 0.00685 | 0.01 | -88.116
-4.5 | -0.546 | 0.00657 | 0.009 | -83.208
-4 | -0.488 | 0.0053 | 0.008 | -92.219
-3.5 | -0.429 | 0.0049 | 0.007 | -87.57
-3 | -0.369 | 0.005 | 0.006 | -73.741
-2.5 | -0.308 | 0.00454 | 0.005 | -67.827
-2 | -0.246 | 0.00426 | 0.004 | -57.81
-1.5 | -0.185 | 0.00417 | 0.003 | -44.328
-1 | -0.123 | 0.00412 | 0.002 | -29.946
-0.5 | -0.062 | 0.00408 | 0.001 | -15.094
0 | 0 | 0.00409 | 0 | 0
0.5 | 0.062 | 0.00408 | -0.001 | 15.102
1 | 0.123 | 0.00412 | -0.002 | 29.963
1.5 | 0.185 | 0.00417 | -0.003 | 44.353
2 | 0.246 | 0.00426 | -0.004 | 57.843
2.5 | 0.308 | 0.00454 | -0.005 | 67.867
3 | 0.369 | 0.005 | -0.006 | 73.786
3.5 | 0.429 | 0.0049 | -0.007 | 87.57
4 | 0.488 | 0.0053 | -0.008 | 92.219
4.5 | 0.546 | 0.00657 | -0.009 | 83.208
5 | 0.603 | 0.00685 | -0.01 | 88.116
5.5 | 0.659 | 0.00704 | -0.011 | 93.499
6 | 0.71 | 0.00664 | -0.012 | 106.955
6.5 | 0.755 | 0.00954 | -0.012 | 79.134
7 | 0.792 | 0.01003 | -0.013 | 79.051
7.5 | 0.822 | 0.01067 | -0.014 | 77.06
8 | 0.842 | 0.01129 | -0.015 | 74.533
8.5 | 0.85 | 0.01201 | -0.016 | 70.747
9 | 0.844 | 0.01286 | -0.017 | 65.666
9.5 | 0.822 | 0.014 | -0.018 | 58.723
10 | 0.662 | 0.05768 | -0.012 | 11.483
10.5 | 0.623 | 0.06443 | -0.011 | 9.662
11 | 0.579 | 0.06832 | -0.012 | 8.474
11.5 | 0.523 | 0.07539 | -0.011 | 6.942
12 | 0.463 | 0.08111 | -0.011 | 5.708
12.5 | 0.397 | 0.08817 | -0.011 | 4.499
13 | 0.325 | 0.09268 | -0.011 | 3.503
13.5 | 0.245 | 0.09536 | -0.013 | 2.568

## 70. Re 4M Mach 0.25 (2)
BIGFOIL.COM POLAR EXPORT
e836
EPPLER 836 HYDROFOIL |  |  |  | Cl Max: | 1.0558 | at alpha= | 12 | deg
XFOIL ncrit=9 |  |  |  | L/D Max: | 79.9803 | at alpha= | 7.5 | deg
Re: | 4000000 |  |  | Cd Min: | 0.19343 | at alpha= | 17 | deg
Mach: | 0.25 |  |  | Cl=0 at alpha= | 0 | deg
|  |  |  | @ Cl=0.1, Cd= | 0.0036444
|  |  |  | @ Cl=0.4, Cd= | 0.0060171
|  |  |  | @ Cl=0.6, Cd= | 0.0079722
alpha (deg) | Cl | Cd | Cm | Cl/Cd
-16 | -0.7168 | 0.14608 | 0.0006 | -4.9069
-15.5 | -0.7883 | 0.12007 | -0.012 | -6.5653
-15 | -0.8445 | 0.10018 | -0.0208 | -8.4298
-14.5 | -0.8911 | 0.081 | -0.03 | -11.0012
-14 | -0.9239 | 0.06527 | -0.0402 | -14.155
-13.5 | -0.955 | 0.05313 | -0.0471 | -17.9748
-13 | -1.0038 | 0.04163 | -0.0502 | -24.1124
-12.5 | -1.0435 | 0.03318 | -0.0484 | -31.4497
-12 | -1.0504 | 0.0285 | -0.0447 | -36.8561
-11 | -1.0554 | 0.01828 | -0.0357 | -57.7352
-10.5 | -1.0301 | 0.01726 | -0.0304 | -59.6813
-10 | -1.0179 | 0.01521 | -0.0227 | -66.9231
-9.5 | -0.9876 | 0.01389 | -0.0178 | -71.1015
-9 | -0.9467 | 0.01287 | -0.0146 | -73.5587
-8.5 | -0.9032 | 0.01194 | -0.012 | -75.6449
-8 | -0.8598 | 0.01089 | -0.0092 | -78.9532
-7.5 | -0.811 | 0.01018 | -0.0074 | -79.666
-7 | -0.7604 | 0.00957 | -0.006 | -79.4566
-6.5 | -0.7101 | 0.00889 | -0.0045 | -79.8763
-6 | -0.6569 | 0.00843 | -0.0036 | -77.9241
-5.5 | -0.6031 | 0.00799 | -0.0029 | -75.4819
-5 | -0.548 | 0.00764 | -0.0025 | -71.7277
-4.5 | -0.495 | 0.00712 | -0.0017 | -69.5225
-4 | -0.4428 | 0.00652 | -0.0009 | -67.9141
-3.5 | -0.3907 | 0.00592 | -0.0002 | -65.9966
-3 | -0.339 | 0.00526 | 0.0005 | -64.4487
-2.5 | -0.2855 | 0.00472 | 0.0009 | -60.4873
-1.5 | -0.1772 | 0.00377 | 0.0016 | -47.0027
-1 | -0.1185 | 0.00366 | 0.0011 | -32.377
-0.5 | -0.0594 | 0.00361 | 0.0006 | -16.4543
0 | 0 | 0.0036 | 0 | 0
0.5 | 0.0593 | 0.00361 | -0.0006 | 16.4266
1 | 0.1184 | 0.00366 | -0.0011 | 32.3497
1.5 | 0.1772 | 0.00377 | -0.0016 | 47.0027
2.5 | 0.2862 | 0.00466 | -0.001 | 61.4163
3.5 | 0.3907 | 0.0059 | 0.0002 | 66.2203
4 | 0.4423 | 0.00655 | 0.001 | 67.5267
4.5 | 0.4946 | 0.00713 | 0.0018 | 69.3689
5 | 0.5478 | 0.00764 | 0.0025 | 71.7016
5.5 | 0.6028 | 0.00799 | 0.0029 | 75.4443
6 | 0.6565 | 0.00844 | 0.0036 | 77.7844
6.5 | 0.7097 | 0.00889 | 0.0045 | 79.8313
7 | 0.7601 | 0.00956 | 0.006 | 79.5084
7.5 | 0.811 | 0.01014 | 0.0074 | 79.9803
8 | 0.8588 | 0.01092 | 0.0094 | 78.6447
8.5 | 0.9035 | 0.01187 | 0.0119 | 76.1163
9 | 0.9481 | 0.01272 | 0.0144 | 74.5362
9.5 | 0.9838 | 0.01409 | 0.0184 | 69.8226
10 | 1.017 | 0.01517 | 0.0229 | 67.0402
10.5 | 1.0426 | 0.01643 | 0.0285 | 63.4571
11 | 1.0516 | 0.01839 | 0.0363 | 57.1833
11.5 | 1.0527 | 0.02443 | 0.0398 | 43.0905
12 | 1.0558 | 0.02793 | 0.0446 | 37.8016
12.5 | 1.0252 | 0.03466 | 0.0492 | 29.5788
13 | 1.0035 | 0.0415 | 0.0505 | 24.1807
13.5 | 0.9638 | 0.05179 | 0.0479 | 18.6098
14 | 0.9148 | 0.06669 | 0.0393 | 13.7172
14.5 | 0.8951 | 0.07995 | 0.0308 | 11.1957
15 | 0.8351 | 0.10196 | 0.0201 | 8.1905
16.5 | 0.6341 | 0.18518 | -0.0148 | 3.4242
17 | 0.6471 | 0.19343 | -0.0189 | 3.3454

## 71. Re 4M Mach 0.50 (1)
BIGFOIL.COM POLAR EXPORT
e836
EPPLER 836 HYDROFOIL |  |  |  | Cl Max: | 1.081 | at alpha= | 20 | deg
JavaFoil+Calcfoil stall+Eppler ext transition |  |  |  | L/D Max: | 91.473 | at alpha= | 4 | deg
Re: | 4000000 |  |  | Cd Min: | 0.00403 | at alpha= | -2 | deg
Mach: | 0.5 |  |  | Cl=0 at alpha= | 0 | deg
|  |  |  | @ Cl=0.1, Cd= | 0.0041759
|  |  |  | @ Cl=0.4, Cd= | 0.0047527
|  |  |  | @ Cl=0.6, Cd= | 0.084084
alpha (deg) | Cl | Cd | Cm | Cl/Cd
-20 | -1.081 | 0.16369 | 0.025 | -6.605
-19.5 | -1.061 | 0.15843 | 0.025 | -6.699
-19 | -1.034 | 0.14976 | 0.024 | -6.905
-18.5 | -1.005 | 0.14749 | 0.023 | -6.813
-18 | -0.975 | 0.14497 | 0.022 | -6.724
-17.5 | -0.947 | 0.13743 | 0.021 | -6.888
-17 | -0.92 | 0.13232 | 0.02 | -6.953
-16.5 | -0.894 | 0.12763 | 0.019 | -7.002
-16 | -0.87 | 0.12954 | 0.019 | -6.714
-15.5 | -0.842 | 0.12095 | 0.019 | -6.966
-15 | -0.814 | 0.1153 | 0.018 | -7.061
-14.5 | -0.785 | 0.11204 | 0.016 | -7.007
-14 | -0.758 | 0.10919 | 0.015 | -6.944
-13.5 | -0.732 | 0.10369 | 0.015 | -7.055
-13 | -0.706 | 0.10188 | 0.015 | -6.93
-12.5 | -0.679 | 0.09492 | 0.014 | -7.155
-12 | -0.651 | 0.09177 | 0.013 | -7.089
-11.5 | -0.623 | 0.08666 | 0.012 | -7.19
-11 | -0.596 | 0.08133 | 0.011 | -7.334
-10.5 | -0.57 | 0.07853 | 0.011 | -7.256
-10 | -0.543 | 0.07537 | 0.01 | -7.203
-9.5 | -0.517 | 0.06536 | 0.01 | -7.909
-9 | -0.493 | 0.05775 | 0.011 | -8.539
-8.5 | -0.558 | 0.0158 | 0.018 | -35.3
-8 | -0.53 | 0.01407 | 0.017 | -37.708
-7.5 | -0.407 | 0.05449 | 0.006 | -7.472
-7 | -0.524 | 0.04746 | 0.006 | -11.049
-6.5 | -0.764 | 0.01151 | 0.014 | -66.386
-6 | -0.759 | 0.01059 | 0.013 | -71.671
-5.5 | -0.718 | 0.00991 | 0.012 | -72.394
-5 | -0.664 | 0.00934 | 0.011 | -71.104
-4.5 | -0.605 | 0.00886 | 0.01 | -68.268
-4 | -0.543 | 0.00593 | 0.009 | -91.473
-3.5 | -0.478 | 0.00535 | 0.008 | -89.317
-3 | -0.411 | 0.00482 | 0.006 | -85.34
-2.5 | -0.344 | 0.00441 | 0.005 | -77.826
-2 | -0.275 | 0.00403 | 0.004 | -68.342
-1.5 | -0.207 | 0.0043 | 0.003 | -48.027
-1 | -0.138 | 0.00422 | 0.002 | -32.606
-0.5 | -0.069 | 0.00414 | 0.001 | -16.636
0 | 0 | 0.00417 | 0 | 0
0.5 | 0.069 | 0.00414 | -0.001 | 16.646
1 | 0.138 | 0.00422 | -0.002 | 32.626
1.5 | 0.207 | 0.0043 | -0.003 | 48.062
2 | 0.275 | 0.00403 | -0.004 | 68.342
2.5 | 0.344 | 0.00441 | -0.005 | 77.826
3 | 0.411 | 0.00482 | -0.006 | 85.34
3.5 | 0.478 | 0.00535 | -0.008 | 89.317
4 | 0.543 | 0.00593 | -0.009 | 91.473
4.5 | 0.605 | 0.00886 | -0.01 | 68.268
5 | 0.664 | 0.00934 | -0.011 | 71.104
5.5 | 0.718 | 0.00991 | -0.012 | 72.394
6 | 0.759 | 0.01059 | -0.013 | 71.671
6.5 | 0.764 | 0.01151 | -0.014 | 66.386
7 | 0.525 | 0.04752 | -0.007 | 11.044
7.5 | 0.407 | 0.05432 | -0.007 | 7.495
8 | 0.53 | 0.01407 | -0.017 | 37.708
8.5 | 0.558 | 0.0158 | -0.018 | 35.3
9 | 0.495 | 0.05621 | -0.011 | 8.803
9.5 | 0.517 | 0.06551 | -0.01 | 7.89
10 | 0.543 | 0.07497 | -0.01 | 7.242
10.5 | 0.57 | 0.08062 | -0.011 | 7.067
11 | 0.596 | 0.08362 | -0.011 | 7.133
11.5 | 0.623 | 0.08675 | -0.012 | 7.182
12 | 0.651 | 0.08874 | -0.013 | 7.334
12.5 | 0.679 | 0.09524 | -0.014 | 7.131
13 | 0.706 | 0.10276 | -0.015 | 6.871
13.5 | 0.732 | 0.10256 | -0.015 | 7.134
14 | 0.758 | 0.10886 | -0.015 | 6.965
14.5 | 0.785 | 0.11332 | -0.016 | 6.928
15 | 0.814 | 0.1168 | -0.018 | 6.97
15.5 | 0.842 | 0.12283 | -0.019 | 6.858
16 | 0.87 | 0.12754 | -0.02 | 6.825
16.5 | 0.894 | 0.13222 | -0.019 | 6.759
17 | 0.92 | 0.13619 | -0.02 | 6.755
17.5 | 0.947 | 0.13755 | -0.021 | 6.881
18 | 0.976 | 0.14141 | -0.022 | 6.899
18.5 | 1.005 | 0.14669 | -0.023 | 6.852
19 | 1.033 | 0.15259 | -0.024 | 6.772
19.5 | 1.061 | 0.15936 | -0.025 | 6.655
20 | 1.081 | 0.16375 | -0.025 | 6.602

## 72. Re 4M Mach 0.50 (2)
BIGFOIL.COM POLAR EXPORT
e836
EPPLER 836 HYDROFOIL |  |  |  | Cl Max: | 0.7985 | at alpha= | 20 | deg
XFOIL ncrit=9 |  |  |  | L/D Max: | 74.4364 | at alpha= | 6 | deg
Re: | 4000000 |  |  | Cd Min: | 0.26407 | at alpha= | 20 | deg
Mach: | 0.5 |  |  | Cl=0 at alpha= | 0 | deg
|  |  |  | @ Cl=0.1, Cd= | 0.0037592
|  |  |  | @ Cl=0.4, Cd= | 0.0059615
|  |  |  | @ Cl=0.6, Cd= | 0.0082237
alpha (deg) | Cl | Cd | Cm | Cl/Cd
-12.5 | -0.595 | 0.11983 | -0.0179 | -4.9654
-12 | -0.6017 | 0.10868 | -0.0231 | -5.5364
-11.5 | -0.6184 | 0.09615 | -0.029 | -6.4316
-11 | -0.6438 | 0.0845 | -0.0326 | -7.6189
-10.5 | -0.6465 | 0.06357 | -0.0542 | -10.1699
-10 | -0.6739 | 0.04907 | -0.0678 | -13.7334
-9.5 | -0.7079 | 0.04049 | -0.0691 | -17.4833
-8.5 | -0.7787 | 0.02633 | -0.0596 | -29.5746
-7.5 | -0.7956 | 0.01635 | -0.0415 | -48.6606
-7 | -0.7834 | 0.01294 | -0.0316 | -60.541
-6.5 | -0.764 | 0.01097 | -0.0218 | -69.6445
-6 | -0.7204 | 0.00968 | -0.016 | -74.4215
-5 | -0.6071 | 0.0083 | -0.0096 | -73.1446
-4 | -0.4899 | 0.00712 | -0.0055 | -68.8062
-3 | -0.3779 | 0.00567 | -0.0017 | -66.649
-2.5 | -0.3194 | 0.00507 | -0.0004 | -62.998
-2 | -0.2645 | 0.00423 | 0.0012 | -62.5296
-1.5 | -0.2008 | 0.00392 | 0.0014 | -51.2245
-1 | -0.1345 | 0.00379 | 0.0011 | -35.4881
-0.5 | -0.0675 | 0.00373 | 0.0006 | -18.0965
0 | 0 | 0.00372 | 0 | 0
0.5 | 0.0674 | 0.00373 | -0.0006 | 18.0697
1 | 0.1344 | 0.00379 | -0.0011 | 35.4617
1.5 | 0.2009 | 0.00391 | -0.0014 | 51.3811
2 | 0.2642 | 0.00424 | -0.0012 | 62.3113
2.5 | 0.3203 | 0.00502 | 0.0003 | 63.8048
3 | 0.3777 | 0.00567 | 0.0017 | 66.6138
4 | 0.4894 | 0.00713 | 0.0056 | 68.6396
5 | 0.6067 | 0.00829 | 0.0097 | 73.1846
6 | 0.7198 | 0.00967 | 0.0161 | 74.4364
7 | 0.7818 | 0.01296 | 0.0319 | 60.3241
7.5 | 0.7962 | 0.01621 | 0.0414 | 49.1178
8.5 | 0.7774 | 0.02631 | 0.0597 | 29.5477
9.5 | 0.7083 | 0.04033 | 0.0691 | 17.5626
10 | 0.6736 | 0.04906 | 0.068 | 13.7301
10.5 | 0.6465 | 0.06394 | 0.0539 | 10.111
11 | 0.6429 | 0.08491 | 0.0321 | 7.5715
12 | 0.6027 | 0.10852 | 0.0231 | 5.5538
12.5 | 0.5912 | 0.12076 | 0.0175 | 4.8957
13 | 0.5903 | 0.13154 | 0.0125 | 4.4876
13.5 | 0.5914 | 0.14262 | 0.0073 | 4.1467
14 | 0.5971 | 0.15333 | 0.0023 | 3.8942
14.5 | 0.6069 | 0.16325 | -0.0024 | 3.7176
15 | 0.6157 | 0.17447 | -0.0075 | 3.529
15.5 | 0.6287 | 0.1847 | -0.0123 | 3.4039
16 | 0.6431 | 0.19385 | -0.017 | 3.3175
16.5 | 0.6604 | 0.20283 | -0.0216 | 3.2559
17 | 0.6789 | 0.21166 | -0.0263 | 3.2075
17.5 | 0.6977 | 0.22061 | -0.031 | 3.1626
18 | 0.7175 | 0.22954 | -0.0358 | 3.1258
18.5 | 0.7383 | 0.23872 | -0.0406 | 3.0927
19 | 0.7595 | 0.24593 | -0.0454 | 3.0883
19.5 | 0.7797 | 0.25438 | -0.0503 | 3.0651
20 | 0.7985 | 0.26407 | -0.0555 | 3.0238

## 73. Re 5M Mach 0.00 (1)
BIGFOIL.COM POLAR EXPORT
e836
EPPLER 836 HYDROFOIL |  |  |  | Cl Max: | 0.895 | at alpha= | 9.5 | deg
JavaFoil+Calcfoil stall+Eppler ext transition |  |  |  | L/D Max: | 105.062 | at alpha= | 7 | deg
Re: | 5000000 |  |  | Cd Min: | 0.00396 | at alpha= | 0 | deg
Mach: | 0 |  |  | Cl=0 at alpha= | 0 | deg
|  |  |  | @ Cl=0.1, Cd= | 0.0040571
|  |  |  | @ Cl=0.4, Cd= | 0.0053342
|  |  |  | @ Cl=0.6, Cd= | 0.0992
alpha (deg) | Cl | Cd | Cm | Cl/Cd
-15 | -0.54 | 0.10553 | 0.014 | -5.113
-14.5 | -0.568 | 0.0992 | 0.014 | -5.722
-14 | -0.6 | 0.0885 | 0.015 | -6.777
-13.5 | -0.624 | 0.08567 | 0.014 | -7.289
-13 | -0.647 | 0.08393 | 0.013 | -7.713
-12.5 | -0.673 | 0.07802 | 0.013 | -8.62
-12 | -0.698 | 0.0707 | 0.013 | -9.868
-11.5 | -0.842 | 0.01723 | 0.02 | -48.857
-11 | -0.863 | 0.01577 | 0.02 | -54.76
-10.5 | -0.884 | 0.01407 | 0.019 | -62.809
-10 | -0.895 | 0.01284 | 0.018 | -69.659
-9.5 | -0.895 | 0.01199 | 0.017 | -74.625
-9 | -0.887 | 0.01135 | 0.017 | -78.126
-8.5 | -0.871 | 0.01076 | 0.016 | -80.945
-8 | -0.847 | 0.01022 | 0.015 | -82.9
-7.5 | -0.817 | 0.00973 | 0.014 | -83.999
-7 | -0.781 | 0.00743 | 0.013 | -105.062
-6.5 | -0.739 | 0.00718 | 0.012 | -102.867
-6 | -0.692 | 0.00689 | 0.011 | -100.523
-5.5 | -0.64 | 0.00671 | 0.01 | -95.491
-5 | -0.586 | 0.00648 | 0.009 | -90.446
-4.5 | -0.53 | 0.00629 | 0.008 | -84.21
-4 | -0.473 | 0.00521 | 0.007 | -90.935
-3.5 | -0.416 | 0.00544 | 0.007 | -76.443
-3 | -0.357 | 0.00505 | 0.006 | -70.759
-2.5 | -0.298 | 0.0047 | 0.005 | -63.374
-2 | -0.239 | 0.00436 | 0.004 | -54.654
-1.5 | -0.179 | 0.00416 | 0.003 | -43.075
-1 | -0.119 | 0.00407 | 0.002 | -29.339
-0.5 | -0.06 | 0.00403 | 0.001 | -14.809
0 | 0 | 0.00396 | 0 | 0
0.5 | 0.06 | 0.00403 | -0.001 | 14.817
1 | 0.119 | 0.00407 | -0.002 | 29.355
1.5 | 0.179 | 0.00416 | -0.003 | 43.098
2 | 0.239 | 0.00436 | -0.004 | 54.685
2.5 | 0.298 | 0.0047 | -0.005 | 63.41
3 | 0.357 | 0.00505 | -0.006 | 70.801
3.5 | 0.416 | 0.00544 | -0.007 | 76.49
4 | 0.473 | 0.00521 | -0.007 | 90.935
4.5 | 0.53 | 0.00629 | -0.008 | 84.21
5 | 0.586 | 0.00648 | -0.009 | 90.446
5.5 | 0.64 | 0.00671 | -0.01 | 95.491
6 | 0.692 | 0.00689 | -0.011 | 100.523
6.5 | 0.739 | 0.00718 | -0.012 | 102.867
7 | 0.781 | 0.00743 | -0.013 | 105.062
7.5 | 0.817 | 0.00973 | -0.014 | 83.999
8 | 0.847 | 0.01022 | -0.015 | 82.9
8.5 | 0.871 | 0.01076 | -0.016 | 80.945
9 | 0.887 | 0.01135 | -0.017 | 78.126
9.5 | 0.895 | 0.01199 | -0.017 | 74.625
10 | 0.895 | 0.01284 | -0.018 | 69.659
10.5 | 0.884 | 0.01407 | -0.019 | 62.809
11 | 0.863 | 0.01577 | -0.02 | 54.76
11.5 | 0.842 | 0.01723 | -0.02 | 48.857
12 | 0.698 | 0.0707 | -0.013 | 9.868
12.5 | 0.673 | 0.07802 | -0.013 | 8.62
13 | 0.647 | 0.08393 | -0.013 | 7.713
13.5 | 0.624 | 0.08567 | -0.014 | 7.289
14 | 0.6 | 0.0885 | -0.015 | 6.777
14.5 | 0.568 | 0.0992 | -0.014 | 5.722

## 74. Re 5M Mach 0.00 (2)
BIGFOIL.COM POLAR EXPORT
e836
EPPLER 836 HYDROFOIL |  |  |  | Cl Max: | 1.4088 | at alpha= | 17.5 | deg
XFOIL ncrit=9 |  |  |  | L/D Max: | 88.6698 | at alpha= | 9 | deg
Re: | 5000000 |  |  | Cd Min: | 0.09098 | at alpha= | 20 | deg
Mach: | 0 |  |  | Cl=0 at alpha= | 0 | deg
|  |  |  | @ Cl=0.1, Cd= | 0.0035253
|  |  |  | @ Cl=0.4, Cd= | 0.0059307
|  |  |  | @ Cl=0.6, Cd= | 0.0075902
alpha (deg) | Cl | Cd | Cm | Cl/Cd
-20 | -1.2723 | 0.08786 | -0.0255 | -14.481
-19.5 | -1.3455 | 0.06929 | -0.0343 | -19.4184
-19 | -1.3629 | 0.06036 | -0.0378 | -22.5795
-18.5 | -1.3992 | 0.04957 | -0.0414 | -28.2268
-18 | -1.3953 | 0.04453 | -0.0423 | -31.3339
-17.5 | -1.4052 | 0.03845 | -0.0425 | -36.5462
-17 | -1.4105 | 0.03341 | -0.0415 | -42.2179
-16.5 | -1.3988 | 0.03019 | -0.0402 | -46.3332
-16 | -1.3742 | 0.02825 | -0.0391 | -48.6442
-15.5 | -1.3769 | 0.02427 | -0.0357 | -56.7326
-15 | -1.3502 | 0.02278 | -0.0338 | -59.2713
-14.5 | -1.3169 | 0.02182 | -0.0323 | -60.3529
-14 | -1.2955 | 0.02012 | -0.0292 | -64.3887
-13.5 | -1.2534 | 0.01987 | -0.0282 | -63.08
-13 | -1.234 | 0.01822 | -0.0241 | -67.7278
-12.5 | -1.2177 | 0.01654 | -0.0189 | -73.6215
-12 | -1.1653 | 0.01671 | -0.0192 | -69.7367
-11.5 | -1.146 | 0.01449 | -0.0143 | -79.089
-11 | -1.1123 | 0.0135 | -0.0111 | -82.3926
-10.5 | -1.0719 | 0.01276 | -0.0091 | -84.0047
-10 | -1.0312 | 0.01189 | -0.007 | -86.7283
-9.5 | -0.9868 | 0.01121 | -0.0055 | -88.0285
-9 | -0.9403 | 0.01062 | -0.0044 | -88.5405
-8.5 | -0.8921 | 0.0101 | -0.0035 | -88.3267
-8 | -0.8437 | 0.00954 | -0.0026 | -88.4382
-7.5 | -0.7936 | 0.00909 | -0.002 | -87.3047
-7 | -0.742 | 0.00872 | -0.0017 | -85.0917
-6.5 | -0.6914 | 0.00824 | -0.0011 | -83.9078
-6 | -0.6394 | 0.00785 | -0.0008 | -81.4522
-5.5 | -0.5866 | 0.0075 | -0.0007 | -78.2133
-5 | -0.5332 | 0.0072 | -0.0006 | -74.0556
-4.5 | -0.4811 | 0.00674 | -0.0003 | -71.3798
-4 | -0.4296 | 0.00624 | 0.0001 | -68.8462
-3.5 | -0.3781 | 0.00571 | 0.0004 | -66.2172
-3 | -0.3272 | 0.00513 | 0.0008 | -63.7817
-2.5 | -0.2739 | 0.00473 | 0.0009 | -57.907
-2 | -0.2237 | 0.00405 | 0.0014 | -55.2346
-1.5 | -0.1703 | 0.00366 | 0.0015 | -46.5301
-1 | -0.1139 | 0.00354 | 0.0011 | -32.1751
-0.5 | -0.0571 | 0.00348 | 0.0006 | -16.408
0 | 0 | 0.00344 | 0 | 0
0.5 | 0.0571 | 0.00348 | -0.0005 | 16.408
1 | 0.1139 | 0.00354 | -0.001 | 32.1751
1.5 | 0.1702 | 0.00367 | -0.0015 | 46.376
2 | 0.2236 | 0.00405 | -0.0014 | 55.2099
2.5 | 0.2744 | 0.00468 | -0.001 | 58.6325
3 | 0.3271 | 0.00513 | -0.0008 | 63.7622
3.5 | 0.378 | 0.0057 | -0.0004 | 66.3158
4 | 0.4295 | 0.00624 | 0 | 68.8301
4.5 | 0.4809 | 0.00675 | 0.0004 | 71.2444
5 | 0.533 | 0.0072 | 0.0006 | 74.0278
5.5 | 0.5864 | 0.0075 | 0.0007 | 78.1867
6 | 0.6392 | 0.00785 | 0.0009 | 81.4268
6.5 | 0.6911 | 0.00824 | 0.0012 | 83.8714
7 | 0.7419 | 0.0087 | 0.0017 | 85.2759
7.5 | 0.7933 | 0.00908 | 0.0021 | 87.3678
8 | 0.8432 | 0.00955 | 0.0027 | 88.2932
8.5 | 0.8919 | 0.01007 | 0.0036 | 88.57
9 | 0.9399 | 0.0106 | 0.0044 | 88.6698
9.5 | 0.9855 | 0.01125 | 0.0058 | 87.6
10 | 1.0304 | 0.01188 | 0.0071 | 86.734
10.5 | 1.0722 | 0.01266 | 0.009 | 84.6919
11 | 1.1107 | 0.01353 | 0.0114 | 82.0916
11.5 | 1.1431 | 0.01455 | 0.0149 | 78.5636
12 | 1.1686 | 0.01632 | 0.0188 | 71.6054
12.5 | 1.2007 | 0.01742 | 0.0216 | 68.9265
13 | 1.2389 | 0.01779 | 0.0235 | 69.6402
13.5 | 1.2596 | 0.01933 | 0.0276 | 65.163
14 | 1.2791 | 0.02108 | 0.0312 | 60.6784
14.5 | 1.3183 | 0.02156 | 0.0323 | 61.1456
15 | 1.341 | 0.02327 | 0.0349 | 57.6278
15.5 | 1.3556 | 0.02571 | 0.0376 | 52.7266
16 | 1.3774 | 0.02773 | 0.0393 | 49.6718
16.5 | 1.3939 | 0.03031 | 0.0409 | 45.9881
17 | 1.3792 | 0.03599 | 0.0428 | 38.3218
17.5 | 1.4088 | 0.03767 | 0.0431 | 37.3985
18 | 1.4 | 0.04353 | 0.043 | 32.1617
18.5 | 1.398 | 0.04919 | 0.0421 | 28.4204
19 | 1.3696 | 0.05892 | 0.0389 | 23.2451
19.5 | 1.344 | 0.06902 | 0.0349 | 19.4726
20 | 1.2528 | 0.09098 | 0.024 | 13.7701

## 75. Re 5M Mach 0.10 (1)
BIGFOIL.COM POLAR EXPORT
e836
EPPLER 836 HYDROFOIL |  |  |  | Cl Max: | 0.888 | at alpha= | 9.5 | deg
JavaFoil+Calcfoil stall+Eppler ext transition |  |  |  | L/D Max: | 116.136 | at alpha= | 7 | deg
Re: | 5000000 |  |  | Cd Min: | 0.00399 | at alpha= | 0 | deg
Mach: | 0.1 |  |  | Cl=0 at alpha= | 0 | deg
|  |  |  | @ Cl=0.1, Cd= | 0.0040567
|  |  |  | @ Cl=0.4, Cd= | 0.0049719
|  |  |  | @ Cl=0.6, Cd= | 0.10111
alpha (deg) | Cl | Cd | Cm | Cl/Cd
-14.5 | -0.524 | 0.10111 | 0.014 | -5.187
-14 | -0.558 | 0.09189 | 0.014 | -6.074
-13.5 | -0.587 | 0.08841 | 0.014 | -6.645
-13 | -0.615 | 0.08543 | 0.013 | -7.202
-12.5 | -0.644 | 0.07977 | 0.013 | -8.073
-12 | -0.671 | 0.07388 | 0.013 | -9.082
-11.5 | -0.815 | 0.01828 | 0.02 | -44.609
-11 | -0.843 | 0.0163 | 0.02 | -51.729
-10.5 | -0.87 | 0.01419 | 0.019 | -61.283
-10 | -0.884 | 0.01306 | 0.018 | -67.662
-9.5 | -0.888 | 0.01215 | 0.017 | -73.131
-9 | -0.883 | 0.01148 | 0.017 | -76.914
-8.5 | -0.869 | 0.01089 | 0.016 | -79.842
-8 | -0.847 | 0.01031 | 0.015 | -82.214
-7.5 | -0.818 | 0.00979 | 0.014 | -83.611
-7 | -0.783 | 0.00674 | 0.013 | -116.136
-6.5 | -0.741 | 0.00717 | 0.012 | -103.402
-6 | -0.695 | 0.00697 | 0.011 | -99.697
-5.5 | -0.643 | 0.00669 | 0.01 | -96.146
-5 | -0.589 | 0.00644 | 0.009 | -91.387
-4.5 | -0.533 | 0.00629 | 0.008 | -84.62
-4 | -0.476 | 0.00525 | 0.008 | -90.566
-3.5 | -0.418 | 0.00492 | 0.007 | -84.907
-3 | -0.359 | 0.00509 | 0.006 | -70.453
-2.5 | -0.299 | 0.00472 | 0.005 | -63.389
-2 | -0.24 | 0.00435 | 0.004 | -55.092
-1.5 | -0.18 | 0.00416 | 0.003 | -43.257
-1 | -0.12 | 0.00407 | 0.002 | -29.451
-0.5 | -0.06 | 0.00403 | 0.001 | -14.869
0 | 0 | 0.00399 | 0 | 0
0.5 | 0.06 | 0.00403 | -0.001 | 14.877
1 | 0.12 | 0.00407 | -0.002 | 29.467
1.5 | 0.18 | 0.00416 | -0.003 | 43.281
2 | 0.24 | 0.00435 | -0.004 | 55.123
2.5 | 0.3 | 0.00472 | -0.005 | 63.426
3 | 0.359 | 0.00509 | -0.006 | 70.496
3.5 | 0.418 | 0.00492 | -0.007 | 84.96
4 | 0.476 | 0.00525 | -0.008 | 90.566
4.5 | 0.533 | 0.00629 | -0.008 | 84.62
5 | 0.589 | 0.00644 | -0.009 | 91.387
5.5 | 0.643 | 0.00669 | -0.01 | 96.146
6 | 0.695 | 0.00697 | -0.011 | 99.697
6.5 | 0.741 | 0.00717 | -0.012 | 103.402
7 | 0.783 | 0.00674 | -0.013 | 116.136
7.5 | 0.818 | 0.00979 | -0.014 | 83.611
8 | 0.847 | 0.01031 | -0.015 | 82.214
8.5 | 0.869 | 0.01089 | -0.016 | 79.842
9 | 0.883 | 0.01148 | -0.017 | 76.914
9.5 | 0.888 | 0.01215 | -0.017 | 73.131
10 | 0.884 | 0.01306 | -0.018 | 67.662
10.5 | 0.87 | 0.01419 | -0.019 | 61.283
11 | 0.843 | 0.0163 | -0.02 | 51.729
11.5 | 0.815 | 0.01828 | -0.02 | 44.609
12 | 0.671 | 0.07388 | -0.013 | 9.082
12.5 | 0.644 | 0.07977 | -0.013 | 8.073
13 | 0.615 | 0.08543 | -0.013 | 7.202
13.5 | 0.587 | 0.08841 | -0.014 | 6.645
14 | 0.558 | 0.09189 | -0.014 | 6.074
14.5 | 0.524 | 0.10111 | -0.014 | 5.187

## 76. Re 5M Mach 0.10 (2)
BIGFOIL.COM POLAR EXPORT
e836
EPPLER 836 HYDROFOIL |  |  |  | Cl Max: | 1.3545 | at alpha= | 16.5 | deg
XFOIL ncrit=9 |  |  |  | L/D Max: | 87.9046 | at alpha= | 8 | deg
Re: | 5000000 |  |  | Cd Min: | 0.12193 | at alpha= | 19.5 | deg
Mach: | 0.1 |  |  | Cl=0 at alpha= | 0 | deg
|  |  |  | @ Cl=0.1, Cd= | 0.0035322
|  |  |  | @ Cl=0.4, Cd= | 0.0059332
|  |  |  | @ Cl=0.6, Cd= | 0.0075992
alpha (deg) | Cl | Cd | Cm | Cl/Cd
-19.5 | -1.0803 | 0.11907 | -0.0097 | -9.0728
-19 | -1.1723 | 0.09352 | -0.023 | -12.5353
-18.5 | -1.2655 | 0.07057 | -0.0347 | -17.9325
-18 | -1.2966 | 0.05916 | -0.0398 | -21.9168
-17.5 | -1.3323 | 0.04838 | -0.0434 | -27.5382
-17 | -1.3529 | 0.04067 | -0.0444 | -33.2653
-16.5 | -1.3556 | 0.03558 | -0.0439 | -38.1001
-16 | -1.3469 | 0.0319 | -0.0427 | -42.2226
-15.5 | -1.3508 | 0.02745 | -0.0403 | -49.2095
-15 | -1.3356 | 0.02485 | -0.0378 | -53.7465
-14.5 | -1.3115 | 0.02308 | -0.0355 | -56.8241
-14 | -1.2926 | 0.02105 | -0.0323 | -61.4062
-13.5 | -1.253 | 0.02055 | -0.0309 | -60.9732
-13 | -1.2347 | 0.01871 | -0.0268 | -65.9914
-12.5 | -1.2188 | 0.01689 | -0.0216 | -72.161
-12 | -1.1725 | 0.01703 | -0.0204 | -68.8491
-11.5 | -1.1374 | 0.01518 | -0.0185 | -74.9275
-11 | -1.1131 | 0.01395 | -0.0134 | -79.7921
-10.5 | -1.0744 | 0.01309 | -0.0109 | -82.0779
-10 | -1.0348 | 0.01214 | -0.0084 | -85.2389
-9.5 | -0.9908 | 0.0114 | -0.0067 | -86.9123
-9 | -0.9444 | 0.01078 | -0.0054 | -87.6067
-8.5 | -0.8963 | 0.01023 | -0.0043 | -87.6149
-8 | -0.848 | 0.00963 | -0.0033 | -88.0582
-7.5 | -0.7977 | 0.00916 | -0.0026 | -87.0852
-7 | -0.746 | 0.00876 | -0.0021 | -85.1598
-6.5 | -0.6951 | 0.00828 | -0.0015 | -83.9493
-6 | -0.6428 | 0.00788 | -0.0011 | -81.5736
-5.5 | -0.5897 | 0.00753 | -0.0009 | -78.3134
-5 | -0.5359 | 0.00722 | -0.0008 | -74.2244
-4.5 | -0.4834 | 0.00677 | -0.0005 | -71.4032
-4 | -0.4317 | 0.00627 | -0.0001 | -68.8517
-3.5 | -0.38 | 0.00572 | 0.0003 | -66.4336
-3 | -0.3289 | 0.00514 | 0.0008 | -63.9883
-2.5 | -0.2753 | 0.00474 | 0.0009 | -58.0802
-2 | -0.225 | 0.00406 | 0.0014 | -55.4187
-1.5 | -0.1713 | 0.00367 | 0.0015 | -46.6757
-1 | -0.1146 | 0.00355 | 0.0011 | -32.2817
-0.5 | -0.0575 | 0.00348 | 0.0006 | -16.523
0 | 0 | 0.00345 | 0 | 0
0.5 | 0.0574 | 0.00348 | -0.0005 | 16.4943
1 | 0.1145 | 0.00355 | -0.001 | 32.2535
1.5 | 0.1711 | 0.00367 | -0.0015 | 46.6213
2 | 0.2249 | 0.00406 | -0.0014 | 55.3941
2.5 | 0.2758 | 0.00469 | -0.0009 | 58.806
3 | 0.3288 | 0.00514 | -0.0008 | 63.9689
3.5 | 0.38 | 0.00572 | -0.0003 | 66.4336
4 | 0.4316 | 0.00627 | 0.0001 | 68.8357
4.5 | 0.4832 | 0.00678 | 0.0005 | 71.2684
5 | 0.5357 | 0.00722 | 0.0008 | 74.1967
5.5 | 0.5895 | 0.00753 | 0.0009 | 78.2869
6 | 0.6426 | 0.00788 | 0.0012 | 81.5482
6.5 | 0.6948 | 0.00828 | 0.0015 | 83.913
7 | 0.7458 | 0.00875 | 0.0021 | 85.2343
7.5 | 0.7974 | 0.00915 | 0.0026 | 87.1475
8 | 0.8474 | 0.00964 | 0.0034 | 87.9046
8.5 | 0.896 | 0.0102 | 0.0044 | 87.8431
9 | 0.9442 | 0.01075 | 0.0054 | 87.8326
9.5 | 0.9894 | 0.01146 | 0.007 | 86.3351
10 | 1.034 | 0.01213 | 0.0086 | 85.2432
10.5 | 1.0747 | 0.01299 | 0.0108 | 82.7329
11 | 1.1112 | 0.014 | 0.0138 | 79.3714
11.5 | 1.1327 | 0.01531 | 0.0194 | 73.9843
12 | 1.1759 | 0.01663 | 0.02 | 70.7096
12.5 | 1.2015 | 0.01781 | 0.0242 | 67.4621
13 | 1.2398 | 0.01826 | 0.0262 | 67.897
13.5 | 1.2595 | 0.01998 | 0.0303 | 63.038
14 | 1.2769 | 0.02199 | 0.0341 | 58.0673
14.5 | 1.3127 | 0.0228 | 0.0356 | 57.5746
15 | 1.3291 | 0.02513 | 0.0386 | 52.889
15.5 | 1.3384 | 0.02821 | 0.0413 | 47.4442
16 | 1.3495 | 0.03137 | 0.0431 | 43.0188
16.5 | 1.3545 | 0.03533 | 0.0445 | 38.3385
17 | 1.3273 | 0.043 | 0.0449 | 30.8674
17.5 | 1.3347 | 0.04764 | 0.0442 | 28.0164
18 | 1.2952 | 0.05889 | 0.0404 | 21.9935
18.5 | 1.2676 | 0.06975 | 0.0355 | 18.1735
19 | 1.1954 | 0.08909 | 0.0256 | 13.4179
19.5 | 1.0656 | 0.12193 | 0.0082 | 8.7394

## 77. Re 5M Mach 0.25 (1)
BIGFOIL.COM POLAR EXPORT
e836
EPPLER 836 HYDROFOIL |  |  |  | Cl Max: | 0.851 | at alpha= | 8.5 | deg
JavaFoil+Calcfoil stall+Eppler ext transition |  |  |  | L/D Max: | 113.843 | at alpha= | 6.5 | deg
Re: | 5000000 |  |  | Cd Min: | 0.00401 | at alpha= | 0 | deg
Mach: | 0.25 |  |  | Cl=0 at alpha= | 0 | deg
|  |  |  | @ Cl=0.1, Cd= | 0.0040787
|  |  |  | @ Cl=0.4, Cd= | 0.09319
|  |  |  | @ Cl=0.6, Cd= | 0.09319
alpha (deg) | Cl | Cd | Cm | Cl/Cd
-13.5 | -0.245 | 0.09319 | 0.013 | -2.633
-13 | -0.325 | 0.09158 | 0.012 | -3.548
-12.5 | -0.397 | 0.08616 | 0.011 | -4.607
-12 | -0.464 | 0.07915 | 0.012 | -5.865
-11.5 | -0.526 | 0.07195 | 0.012 | -7.317
-11 | -0.578 | 0.06888 | 0.011 | -8.39
-10.5 | -0.638 | 0.05481 | 0.014 | -11.636
-10 | -0.78 | 0.01598 | 0.018 | -48.801
-9.5 | -0.825 | 0.01333 | 0.018 | -61.911
-9 | -0.846 | 0.01231 | 0.017 | -68.716
-8.5 | -0.851 | 0.01154 | 0.016 | -73.69
-8 | -0.842 | 0.01085 | 0.015 | -77.647
-7.5 | -0.822 | 0.01028 | 0.014 | -79.981
-7 | -0.793 | 0.00967 | 0.013 | -82.027
-6.5 | -0.755 | 0.00663 | 0.012 | -113.843
-6 | -0.71 | 0.00712 | 0.012 | -99.829
-5.5 | -0.659 | 0.00683 | 0.011 | -96.465
-5 | -0.603 | 0.00654 | 0.01 | -92.308
-4.5 | -0.546 | 0.00638 | 0.009 | -85.703
-4 | -0.488 | 0.00535 | 0.008 | -91.245
-3.5 | -0.429 | 0.00502 | 0.007 | -85.483
-3 | -0.369 | 0.00513 | 0.006 | -71.807
-2.5 | -0.308 | 0.00478 | 0.005 | -64.425
-2 | -0.246 | 0.00444 | 0.004 | -55.516
-1.5 | -0.185 | 0.00419 | 0.003 | -44.127
-1 | -0.123 | 0.00409 | 0.002 | -30.105
-0.5 | -0.062 | 0.00406 | 0.001 | -15.198
0 | 0 | 0.00401 | 0 | 0
0.5 | 0.062 | 0.00406 | -0.001 | 15.207
1 | 0.123 | 0.00409 | -0.002 | 30.121
1.5 | 0.185 | 0.00419 | -0.003 | 44.151
2 | 0.246 | 0.00444 | -0.004 | 55.548
2.5 | 0.308 | 0.00478 | -0.005 | 64.463
3 | 0.369 | 0.00513 | -0.006 | 71.851
3.5 | 0.429 | 0.00502 | -0.007 | 85.483
4 | 0.488 | 0.00535 | -0.008 | 91.245
4.5 | 0.546 | 0.00638 | -0.009 | 85.703
5 | 0.603 | 0.00654 | -0.01 | 92.308
5.5 | 0.659 | 0.00683 | -0.011 | 96.465
6 | 0.71 | 0.00712 | -0.012 | 99.829
6.5 | 0.755 | 0.00663 | -0.012 | 113.843
7 | 0.793 | 0.00967 | -0.013 | 82.027
7.5 | 0.822 | 0.01028 | -0.014 | 79.981
8 | 0.842 | 0.01085 | -0.015 | 77.647
8.5 | 0.851 | 0.01154 | -0.016 | 73.69
9 | 0.846 | 0.01231 | -0.017 | 68.716
9.5 | 0.825 | 0.01333 | -0.018 | 61.911
10 | 0.78 | 0.01598 | -0.018 | 48.801
10.5 | 0.638 | 0.05481 | -0.014 | 11.636
11 | 0.578 | 0.06888 | -0.011 | 8.39
11.5 | 0.526 | 0.07195 | -0.012 | 7.317
12 | 0.464 | 0.07915 | -0.012 | 5.865
12.5 | 0.397 | 0.08616 | -0.011 | 4.607
13 | 0.325 | 0.09158 | -0.012 | 3.548
13.5 | 0.245 | 0.09319 | -0.013 | 2.633

## 78. Re 5M Mach 0.25 (2)
BIGFOIL.COM POLAR EXPORT
e836
EPPLER 836 HYDROFOIL |  |  |  | Cl Max: | 1.1103 | at alpha= | 12 | deg
XFOIL ncrit=9 |  |  |  | L/D Max: | 84.7182 | at alpha= | 7 | deg
Re: | 5000000 |  |  | Cd Min: | 0.18906 | at alpha= | 17 | deg
Mach: | 0.25 |  |  | Cl=0 at alpha= | 0 | deg
|  |  |  | @ Cl=0.1, Cd= | 0.0035416
|  |  |  | @ Cl=0.4, Cd= | 0.0059199
|  |  |  | @ Cl=0.6, Cd= | 0.0076533
alpha (deg) | Cl | Cd | Cm | Cl/Cd
-16.5 | -0.7548 | 0.14608 | 0.0009 | -5.167
-16 | -0.8133 | 0.12372 | -0.0101 | -6.5737
-15.5 | -0.8724 | 0.1039 | -0.019 | -8.3965
-15 | -0.921 | 0.0857 | -0.0268 | -10.7468
-14.5 | -0.9626 | 0.0683 | -0.0376 | -14.0937
-14 | -0.9909 | 0.05592 | -0.0451 | -17.72
-13.5 | -1.0317 | 0.04462 | -0.0492 | -23.1219
-13 | -1.0718 | 0.03542 | -0.0492 | -30.2597
-12.5 | -1.1003 | 0.02861 | -0.0456 | -38.4586
-12 | -1.1073 | 0.02419 | -0.0406 | -45.7751
-11.5 | -1.092 | 0.02044 | -0.0375 | -53.4247
-11 | -1.0647 | 0.01837 | -0.0341 | -57.9586
-10.5 | -1.061 | 0.0158 | -0.0257 | -67.1519
-10 | -1.0427 | 0.01407 | -0.0187 | -74.108
-9.5 | -1.0059 | 0.01281 | -0.0148 | -78.5246
-9 | -0.9618 | 0.01193 | -0.0121 | -80.6203
-8.5 | -0.9152 | 0.01115 | -0.0099 | -82.0807
-8 | -0.869 | 0.01025 | -0.0076 | -84.7805
-7 | -0.7671 | 0.00906 | -0.0048 | -84.6689
-6 | -0.6604 | 0.00812 | -0.003 | -81.33
-5.5 | -0.6065 | 0.00769 | -0.0023 | -78.8687
-5 | -0.5507 | 0.00737 | -0.002 | -74.7218
-4.5 | -0.4967 | 0.00692 | -0.0014 | -71.7775
-4 | -0.4434 | 0.00639 | -0.0008 | -69.3897
-3.5 | -0.3905 | 0.00583 | -0.0002 | -66.9811
-3 | -0.3381 | 0.00522 | 0.0004 | -64.7701
-2 | -0.2318 | 0.0041 | 0.0014 | -56.5366
-1.5 | -0.1765 | 0.0037 | 0.0015 | -47.7027
-1 | -0.1182 | 0.00357 | 0.0011 | -33.1092
-0.5 | -0.0593 | 0.0035 | 0.0006 | -16.9429
0 | 0 | 0.00348 | 0 | 0
0.5 | 0.0592 | 0.0035 | -0.0006 | 16.9143
1 | 0.1181 | 0.00356 | -0.0011 | 33.1742
1.5 | 0.1764 | 0.0037 | -0.0015 | 47.6757
2 | 0.2316 | 0.00411 | -0.0013 | 56.3504
3 | 0.3379 | 0.00522 | -0.0004 | 64.7318
3.5 | 0.3906 | 0.00582 | 0.0002 | 67.1134
4 | 0.4433 | 0.00638 | 0.0008 | 69.4828
4.5 | 0.4964 | 0.00692 | 0.0015 | 71.7341
5 | 0.5505 | 0.00736 | 0.002 | 74.7962
5.5 | 0.6062 | 0.00769 | 0.0023 | 78.8296
6 | 0.6602 | 0.00812 | 0.003 | 81.3054
7 | 0.7667 | 0.00905 | 0.0048 | 84.7182
8 | 0.8681 | 0.01028 | 0.0078 | 84.4455
8.5 | 0.9153 | 0.01109 | 0.0099 | 82.5338
9 | 0.9626 | 0.01182 | 0.012 | 81.4382
9.5 | 1.003 | 0.01294 | 0.0153 | 77.5116
10 | 1.0418 | 0.01404 | 0.0188 | 74.2023
10.5 | 1.048 | 0.01649 | 0.0276 | 63.5537
11 | 1.0618 | 0.01846 | 0.0345 | 57.519
11.5 | 1.0922 | 0.02066 | 0.0372 | 52.8654
12 | 1.1103 | 0.02381 | 0.0405 | 46.6317
12.5 | 1.0889 | 0.02937 | 0.0464 | 37.0752
13 | 1.0676 | 0.03559 | 0.0496 | 29.9972
13.5 | 1.0349 | 0.04402 | 0.0497 | 23.5098
14 | 0.9915 | 0.05558 | 0.0454 | 17.8392
14.5 | 0.9645 | 0.06767 | 0.0383 | 14.253
15 | 0.9221 | 0.08523 | 0.0273 | 10.819
15.5 | 0.8748 | 0.10333 | 0.0193 | 8.4661
16 | 0.8233 | 0.12162 | 0.0112 | 6.7694
16.5 | 0.7146 | 0.15683 | -0.0057 | 4.5565
17 | 0.6561 | 0.18906 | -0.0179 | 3.4703

## 79. Re 5M Mach 0.50 (1)
BIGFOIL.COM POLAR EXPORT
e836
EPPLER 836 HYDROFOIL |  |  |  | Cl Max: | 1.082 | at alpha= | 20 | deg
JavaFoil+Calcfoil stall+Eppler ext transition |  |  |  | L/D Max: | 92.853 | at alpha= | 4 | deg
Re: | 5000000 |  |  | Cd Min: | 0.00396 | at alpha= | -1.5 | deg
Mach: | 0.5 |  |  | Cl=0 at alpha= | 0 | deg
|  |  |  | @ Cl=0.1, Cd= | 0.0041414
|  |  |  | @ Cl=0.4, Cd= | 0.004836
|  |  |  | @ Cl=0.6, Cd= | 0.08162
alpha (deg) | Cl | Cd | Cm | Cl/Cd
-20 | -1.082 | 0.15826 | 0.025 | -6.834
-19.5 | -1.063 | 0.15384 | 0.025 | -6.908
-19 | -1.037 | 0.14455 | 0.025 | -7.173
-18.5 | -1.007 | 0.14257 | 0.024 | -7.064
-18 | -0.978 | 0.14053 | 0.022 | -6.956
-17.5 | -0.949 | 0.13419 | 0.021 | -7.069
-17 | -0.921 | 0.13149 | 0.02 | -7.001
-16.5 | -0.894 | 0.12626 | 0.019 | -7.081
-16 | -0.871 | 0.12694 | 0.02 | -6.858
-15.5 | -0.845 | 0.11632 | 0.019 | -7.263
-15 | -0.815 | 0.11191 | 0.018 | -7.286
-14.5 | -0.785 | 0.10795 | 0.016 | -7.274
-14 | -0.759 | 0.10594 | 0.015 | -7.16
-13.5 | -0.732 | 0.10035 | 0.015 | -7.293
-13 | -0.706 | 0.09968 | 0.015 | -7.084
-12.5 | -0.679 | 0.09242 | 0.014 | -7.352
-12 | -0.652 | 0.08801 | 0.013 | -7.404
-11.5 | -0.623 | 0.08456 | 0.012 | -7.371
-11 | -0.597 | 0.08084 | 0.011 | -7.381
-10.5 | -0.57 | 0.07621 | 0.011 | -7.478
-10 | -0.543 | 0.0722 | 0.01 | -7.521
-9.5 | -0.518 | 0.06418 | 0.01 | -8.068
-9 | -0.5 | 0.05287 | 0.012 | -9.454
-8.5 | -0.56 | 0.01496 | 0.018 | -37.431
-8 | -0.532 | 0.01345 | 0.017 | -39.533
-7.5 | -0.407 | 0.05336 | 0.007 | -7.631
-7 | -0.526 | 0.04648 | 0.007 | -11.31
-6.5 | -0.765 | 0.01107 | 0.014 | -69.104
-6 | -0.76 | 0.01015 | 0.013 | -74.799
-5.5 | -0.718 | 0.00954 | 0.012 | -75.226
-5 | -0.664 | 0.00902 | 0.011 | -73.608
-4.5 | -0.605 | 0.00855 | 0.01 | -70.753
-4 | -0.543 | 0.00585 | 0.009 | -92.853
-3.5 | -0.478 | 0.0053 | 0.008 | -90.064
-3 | -0.411 | 0.0049 | 0.006 | -83.891
-2.5 | -0.344 | 0.00451 | 0.005 | -76.108
-2 | -0.275 | 0.00425 | 0.004 | -64.729
-1.5 | -0.207 | 0.00396 | 0.003 | -52.155
-1 | -0.138 | 0.00418 | 0.002 | -32.924
-0.5 | -0.069 | 0.00411 | 0.001 | -16.755
0 | 0 | 0.00411 | 0 | 0
0.5 | 0.069 | 0.00411 | -0.001 | 16.765
1 | 0.138 | 0.00418 | -0.002 | 32.944
1.5 | 0.207 | 0.00396 | -0.003 | 52.188
2 | 0.275 | 0.00425 | -0.004 | 64.729
2.5 | 0.344 | 0.00451 | -0.005 | 76.108
3 | 0.411 | 0.0049 | -0.006 | 83.891
3.5 | 0.478 | 0.0053 | -0.008 | 90.064
4 | 0.543 | 0.00585 | -0.009 | 92.853
4.5 | 0.605 | 0.00855 | -0.01 | 70.753
5 | 0.664 | 0.00902 | -0.011 | 73.608
5.5 | 0.718 | 0.00954 | -0.012 | 75.226
6 | 0.76 | 0.01015 | -0.013 | 74.799
6.5 | 0.765 | 0.01107 | -0.014 | 69.104
7 | 0.526 | 0.04681 | -0.007 | 11.232
7.5 | 0.407 | 0.05359 | -0.007 | 7.598
8 | 0.532 | 0.01345 | -0.017 | 39.533
8.5 | 0.56 | 0.01496 | -0.018 | 37.431
9 | 0.573 | 0.02017 | -0.018 | 28.402
9.5 | 0.518 | 0.064 | -0.01 | 8.089
10 | 0.543 | 0.07453 | -0.01 | 7.287
10.5 | 0.57 | 0.07826 | -0.011 | 7.282
11 | 0.597 | 0.08126 | -0.011 | 7.342
11.5 | 0.623 | 0.08438 | -0.012 | 7.386
12 | 0.652 | 0.08775 | -0.013 | 7.43
12.5 | 0.68 | 0.09299 | -0.014 | 7.308
13 | 0.706 | 0.10213 | -0.015 | 6.914
13.5 | 0.732 | 0.09872 | -0.015 | 7.415
14 | 0.759 | 0.10596 | -0.015 | 7.159
14.5 | 0.786 | 0.10973 | -0.016 | 7.165
15 | 0.815 | 0.1131 | -0.018 | 7.21
15.5 | 0.844 | 0.11793 | -0.019 | 7.158
16 | 0.872 | 0.12458 | -0.02 | 6.997
16.5 | 0.894 | 0.12667 | -0.019 | 7.058
17 | 0.921 | 0.1319 | -0.02 | 6.979
17.5 | 0.947 | 0.13638 | -0.021 | 6.947
18 | 0.978 | 0.13795 | -0.023 | 7.093
18.5 | 1.009 | 0.13918 | -0.024 | 7.247
19 | 1.036 | 0.14727 | -0.025 | 7.036
19.5 | 1.062 | 0.15635 | -0.025 | 6.794
20 | 1.082 | 0.15831 | -0.025 | 6.832

## 80. Re 5M Mach 0.50 (2)
BIGFOIL.COM POLAR EXPORT
e836
EPPLER 836 HYDROFOIL |  |  |  | Cl Max: | 0.809 | at alpha= | 7.5 | deg
XFOIL ncrit=9 |  |  |  | L/D Max: | 78.9599 | at alpha= | 6 | deg
Re: | 5000000 |  |  | Cd Min: | 0.1192 | at alpha= | 12.5 | deg
Mach: | 0.5 |  |  | Cl=0 at alpha= | -99 | deg
|  |  |  | @ Cl=0.1, Cd= | 0.0036591
|  |  |  | @ Cl=0.4, Cd= | 0.0058531
|  |  |  | @ Cl=0.6, Cd= | 0.1192
alpha (deg) | Cl | Cd | Cm | Cl/Cd
0 | 0 | 0.00358 | 0 | 0
0.5 | 0.0673 | 0.0036 | -0.0006 | 18.6944
1.5 | 0.2 | 0.00384 | -0.0013 | 52.0833
2 | 0.2606 | 0.00432 | -0.0007 | 60.3241
2.5 | 0.3172 | 0.00505 | 0.0007 | 62.8119
3 | 0.3772 | 0.00559 | 0.0017 | 67.4776
3.5 | 0.4344 | 0.00625 | 0.0033 | 69.504
4 | 0.4914 | 0.00695 | 0.0052 | 70.705
4.5 | 0.5498 | 0.00754 | 0.0072 | 72.9178
5 | 0.6116 | 0.00799 | 0.0089 | 76.5457
5.5 | 0.6718 | 0.00851 | 0.0113 | 78.9424
6 | 0.7288 | 0.00923 | 0.0147 | 78.9599
6.5 | 0.7753 | 0.01039 | 0.0201 | 74.6198
7.5 | 0.809 | 0.0156 | 0.0399 | 51.859
8 | 0.8041 | 0.02061 | 0.0501 | 39.015
8.5 | 0.7833 | 0.02605 | 0.0595 | 30.0691
9 | 0.7484 | 0.03267 | 0.0664 | 22.9079
9.5 | 0.7135 | 0.03991 | 0.0693 | 17.8777
10 | 0.6796 | 0.04858 | 0.0681 | 13.9893
10.5 | 0.6424 | 0.05989 | 0.0623 | 10.7263
11 | 0.6293 | 0.07812 | 0.0446 | 8.0556
11.5 | 0.6294 | 0.09703 | 0.0258 | 6.4867
12 | 0.6121 | 0.10723 | 0.0232 | 5.7083
12.5 | 0.5999 | 0.1192 | 0.0178 | 5.0327

## 81. Re 6M Mach 0.00 (1)
BIGFOIL.COM POLAR EXPORT
e836
EPPLER 836 HYDROFOIL |  |  |  | Cl Max: | 0.896 | at alpha= | 9.5 | deg
JavaFoil+Calcfoil stall+Eppler ext transition |  |  |  | L/D Max: | 119.569 | at alpha= | 7.5 | deg
Re: | 6000000 |  |  | Cd Min: | 0.00401 | at alpha= | -0.5 | deg
Mach: | 0 |  |  | Cl=0 at alpha= | 0 | deg
|  |  |  | @ Cl=0.1, Cd= | 0.004071
|  |  |  | @ Cl=0.4, Cd= | 0.0054051
|  |  |  | @ Cl=0.6, Cd= | 0.09652
alpha (deg) | Cl | Cd | Cm | Cl/Cd
-15 | -0.541 | 0.10308 | 0.015 | -5.245
-14.5 | -0.569 | 0.09652 | 0.015 | -5.9
-14 | -0.604 | 0.08345 | 0.016 | -7.241
-13.5 | -0.629 | 0.0815 | 0.015 | -7.715
-13 | -0.65 | 0.08115 | 0.014 | -8.009
-12.5 | -0.677 | 0.07403 | 0.014 | -9.149
-12 | -0.716 | 0.05879 | 0.016 | -12.174
-11.5 | -0.851 | 0.01541 | 0.02 | -55.267
-11 | -0.871 | 0.01453 | 0.02 | -59.903
-10.5 | -0.886 | 0.01348 | 0.019 | -65.739
-10 | -0.896 | 0.01238 | 0.018 | -72.416
-9.5 | -0.896 | 0.01161 | 0.017 | -77.16
-9 | -0.888 | 0.011 | 0.017 | -80.679
-8.5 | -0.871 | 0.01047 | 0.016 | -83.225
-8 | -0.848 | 0.00995 | 0.015 | -85.211
-7.5 | -0.817 | 0.00684 | 0.014 | -119.569
-7 | -0.781 | 0.00724 | 0.013 | -107.896
-6.5 | -0.739 | 0.00699 | 0.012 | -105.685
-6 | -0.692 | 0.0067 | 0.011 | -103.292
-5.5 | -0.64 | 0.00653 | 0.01 | -98.006
-5 | -0.586 | 0.00635 | 0.009 | -92.286
-4.5 | -0.53 | 0.00615 | 0.008 | -86.195
-4 | -0.473 | 0.00529 | 0.007 | -89.547
-3.5 | -0.416 | 0.0055 | 0.007 | -75.522
-3 | -0.357 | 0.00515 | 0.006 | -69.301
-2.5 | -0.298 | 0.00483 | 0.005 | -61.731
-2 | -0.239 | 0.00459 | 0.004 | -51.978
-1.5 | -0.179 | 0.00427 | 0.003 | -41.933
-1 | -0.119 | 0.0041 | 0.002 | -29.123
-0.5 | -0.06 | 0.00401 | 0.001 | -14.89
0 | 0 | 0.00404 | 0 | 0
0.5 | 0.06 | 0.00401 | -0.001 | 14.898
1 | 0.119 | 0.0041 | -0.002 | 29.138
1.5 | 0.179 | 0.00427 | -0.003 | 41.956
2 | 0.239 | 0.00459 | -0.004 | 52.007
2.5 | 0.298 | 0.00483 | -0.005 | 61.767
3 | 0.357 | 0.00515 | -0.006 | 69.342
3.5 | 0.416 | 0.0055 | -0.007 | 75.568
4 | 0.473 | 0.00529 | -0.007 | 89.547
4.5 | 0.53 | 0.00615 | -0.008 | 86.195
5 | 0.586 | 0.00635 | -0.009 | 92.286
5.5 | 0.64 | 0.00653 | -0.01 | 98.006
6 | 0.692 | 0.0067 | -0.011 | 103.292
6.5 | 0.739 | 0.00699 | -0.012 | 105.685
7 | 0.781 | 0.00724 | -0.013 | 107.896
7.5 | 0.817 | 0.00684 | -0.014 | 119.569
8 | 0.848 | 0.00995 | -0.015 | 85.211
8.5 | 0.871 | 0.01047 | -0.016 | 83.225
9 | 0.888 | 0.011 | -0.017 | 80.679
9.5 | 0.896 | 0.01161 | -0.017 | 77.16
10 | 0.896 | 0.01238 | -0.018 | 72.416
10.5 | 0.886 | 0.01348 | -0.019 | 65.739
11 | 0.871 | 0.01453 | -0.02 | 59.903
11.5 | 0.851 | 0.01541 | -0.02 | 55.267
12 | 0.716 | 0.05879 | -0.016 | 12.174
12.5 | 0.677 | 0.07403 | -0.014 | 9.149
13 | 0.65 | 0.08115 | -0.014 | 8.009
13.5 | 0.629 | 0.0815 | -0.015 | 7.715
14 | 0.604 | 0.08345 | -0.016 | 7.241
14.5 | 0.569 | 0.09652 | -0.015 | 5.9

## 82. Re 6M Mach 0.00 (2)
BIGFOIL.COM POLAR EXPORT
e836
EPPLER 836 HYDROFOIL |  |  |  | Cl Max: | 1.464 | at alpha= | 18 | deg
XFOIL ncrit=9 |  |  |  | L/D Max: | 92.4951 | at alpha= | 9 | deg
Re: | 6000000 |  |  | Cd Min: | 0.07566 | at alpha= | -20 | deg
Mach: | 0 |  |  | Cl=0 at alpha= | 0 | deg
|  |  |  | @ Cl=0.1, Cd= | 0.0034885
|  |  |  | @ Cl=0.4, Cd= | 0.0058345
|  |  |  | @ Cl=0.6, Cd= | 0.0073397
alpha (deg) | Cl | Cd | Cm | Cl/Cd
-20 | -1.3543 | 0.07566 | -0.0305 | -17.8998
-19.5 | -1.4153 | 0.06031 | -0.0369 | -23.4671
-19 | -1.4561 | 0.04917 | -0.0402 | -29.6136
-18.5 | -1.4641 | 0.04283 | -0.0412 | -34.184
-18 | -1.4645 | 0.03791 | -0.0411 | -38.631
-17.5 | -1.4633 | 0.03347 | -0.0403 | -43.7197
-17 | -1.4575 | 0.02967 | -0.0389 | -49.1237
-16.5 | -1.441 | 0.02697 | -0.0375 | -53.4297
-16 | -1.4143 | 0.02526 | -0.0362 | -55.9897
-15.5 | -1.4071 | 0.02215 | -0.033 | -63.526
-15 | -1.379 | 0.02081 | -0.031 | -66.2662
-14.5 | -1.3458 | 0.0199 | -0.0293 | -67.6281
-14 | -1.3218 | 0.01846 | -0.0261 | -71.6035
-13.5 | -1.2809 | 0.01818 | -0.0248 | -70.4565
-13 | -1.2594 | 0.01676 | -0.0206 | -75.1432
-12.5 | -1.2387 | 0.01538 | -0.0157 | -80.5397
-12 | -1.1726 | 0.01547 | -0.0189 | -75.7983
-11.5 | -1.1422 | 0.015 | -0.0149 | -76.1467
-11 | -1.117 | 0.01334 | -0.0103 | -83.7331
-10.5 | -1.0786 | 0.01239 | -0.0079 | -87.0541
-10 | -1.0374 | 0.01151 | -0.0059 | -90.1303
-9.5 | -0.9928 | 0.01082 | -0.0045 | -91.756
-9 | -0.9458 | 0.01022 | -0.0034 | -92.544
-8.5 | -0.8972 | 0.00972 | -0.0026 | -92.3045
-8 | -0.8483 | 0.00918 | -0.0018 | -92.4074
-7.5 | -0.7976 | 0.00876 | -0.0013 | -91.0502
-7 | -0.7458 | 0.00839 | -0.001 | -88.8915
-6.5 | -0.6943 | 0.00797 | -0.0006 | -87.1142
-6 | -0.642 | 0.0076 | -0.0004 | -84.4737
-5.5 | -0.589 | 0.00727 | -0.0002 | -81.0179
-5 | -0.5349 | 0.00699 | -0.0003 | -76.5236
-4.5 | -0.4824 | 0.00659 | -0.0001 | -73.2018
-4 | -0.4297 | 0.00616 | 0.0001 | -69.7565
-3.5 | -0.3782 | 0.00564 | 0.0005 | -67.0567
-3 | -0.3267 | 0.00509 | 0.0008 | -64.1847
-2.5 | -0.273 | 0.00473 | 0.0008 | -57.7167
-2 | -0.2215 | 0.00417 | 0.0011 | -53.1175
-1.5 | -0.1694 | 0.00367 | 0.0014 | -46.158
-1 | -0.1135 | 0.00351 | 0.001 | -32.3362
-0.5 | -0.057 | 0.00342 | 0.0005 | -16.6667
0 | 0 | 0.00337 | 0 | 0
0.5 | 0.0569 | 0.00342 | -0.0005 | 16.6374
1 | 0.1135 | 0.00351 | -0.001 | 32.3362
1.5 | 0.1693 | 0.00368 | -0.0013 | 46.0054
2 | 0.2216 | 0.00416 | -0.0011 | 53.2692
2.5 | 0.273 | 0.00472 | -0.0008 | 57.839
3 | 0.3266 | 0.00509 | -0.0008 | 64.165
3.5 | 0.3783 | 0.00562 | -0.0005 | 67.3132
4 | 0.4299 | 0.00613 | -0.0001 | 70.1305
4.5 | 0.4822 | 0.00659 | 0.0001 | 73.1715
5 | 0.5348 | 0.00699 | 0.0003 | 76.5093
5.5 | 0.5888 | 0.00727 | 0.0003 | 80.9904
6 | 0.6418 | 0.0076 | 0.0004 | 84.4474
6.5 | 0.694 | 0.00798 | 0.0007 | 86.9674
7 | 0.7457 | 0.00838 | 0.001 | 88.9857
7.5 | 0.7973 | 0.00875 | 0.0013 | 91.12
8 | 0.8477 | 0.0092 | 0.0019 | 92.1413
8.5 | 0.8969 | 0.0097 | 0.0026 | 92.4639
9 | 0.9453 | 0.01022 | 0.0035 | 92.4951
9.5 | 0.9915 | 0.01086 | 0.0047 | 91.2983
10 | 1.0368 | 0.01149 | 0.006 | 90.235
10.5 | 1.0777 | 0.01239 | 0.0081 | 86.9814
11 | 1.1151 | 0.0134 | 0.0107 | 83.2164
11.5 | 1.1401 | 0.01502 | 0.0153 | 75.9055
12 | 1.1768 | 0.01517 | 0.0182 | 77.5742
12.5 | 1.226 | 0.01606 | 0.0178 | 76.3387
13 | 1.2626 | 0.01645 | 0.0202 | 76.7538
13.5 | 1.2863 | 0.0177 | 0.0242 | 72.6723
14 | 1.3087 | 0.01916 | 0.0279 | 68.3038
14.5 | 1.3462 | 0.01971 | 0.0294 | 68.3004
15 | 1.3711 | 0.02118 | 0.0321 | 64.7356
15.5 | 1.3903 | 0.02318 | 0.0348 | 59.9784
16 | 1.4152 | 0.02489 | 0.0366 | 56.8582
16.5 | 1.4361 | 0.02702 | 0.0383 | 53.1495
17 | 1.4342 | 0.03134 | 0.0405 | 45.7626
17.5 | 1.4633 | 0.03299 | 0.041 | 44.3559
18 | 1.464 | 0.03743 | 0.0419 | 39.113
18.5 | 1.4426 | 0.04466 | 0.0419 | 32.3018
19 | 1.4574 | 0.04847 | 0.041 | 30.0681
19.5 | 1.4269 | 0.05811 | 0.0384 | 24.5552
20 | 1.4046 | 0.06752 | 0.0346 | 20.8027

## 83. Re 6M Mach 0.10 (1)
BIGFOIL.COM POLAR EXPORT
e836
EPPLER 836 HYDROFOIL |  |  |  | Cl Max: | 0.889 | at alpha= | 9.5 | deg
JavaFoil+Calcfoil stall+Eppler ext transition |  |  |  | L/D Max: | 119.375 | at alpha= | 7.5 | deg
Re: | 6000000 |  |  | Cd Min: | 0.00401 | at alpha= | -0.5 | deg
Mach: | 0.1 |  |  | Cl=0 at alpha= | 0 | deg
|  |  |  | @ Cl=0.1, Cd= | 0.00407
|  |  |  | @ Cl=0.4, Cd= | 0.0054124
|  |  |  | @ Cl=0.6, Cd= | 0.0993
alpha (deg) | Cl | Cd | Cm | Cl/Cd
-14.5 | -0.525 | 0.0993 | 0.014 | -5.29
-14 | -0.561 | 0.08847 | 0.015 | -6.337
-13.5 | -0.59 | 0.08575 | 0.014 | -6.876
-13 | -0.617 | 0.08351 | 0.013 | -7.389
-12.5 | -0.647 | 0.07708 | 0.013 | -8.391
-12 | -0.677 | 0.06922 | 0.014 | -9.779
-11.5 | -0.823 | 0.01658 | 0.02 | -49.635
-11 | -0.849 | 0.0152 | 0.02 | -55.839
-10.5 | -0.87 | 0.01383 | 0.019 | -62.924
-10 | -0.886 | 0.0126 | 0.018 | -70.298
-9.5 | -0.889 | 0.01176 | 0.017 | -75.638
-9 | -0.884 | 0.01112 | 0.017 | -79.483
-8.5 | -0.87 | 0.01054 | 0.016 | -82.484
-8 | -0.848 | 0.01002 | 0.015 | -84.597
-7.5 | -0.819 | 0.00686 | 0.014 | -119.375
-7 | -0.783 | 0.00732 | 0.013 | -106.99
-6.5 | -0.742 | 0.00698 | 0.012 | -106.273
-6 | -0.695 | 0.0067 | 0.011 | -103.724
-5.5 | -0.643 | 0.00652 | 0.01 | -98.686
-5 | -0.589 | 0.0063 | 0.009 | -93.524
-4.5 | -0.533 | 0.00614 | 0.008 | -86.824
-4 | -0.476 | 0.00533 | 0.008 | -89.246
-3.5 | -0.418 | 0.00551 | 0.007 | -75.774
-3 | -0.359 | 0.0052 | 0.006 | -69.082
-2.5 | -0.299 | 0.00484 | 0.005 | -61.815
-2 | -0.24 | 0.00457 | 0.004 | -52.447
-1.5 | -0.18 | 0.00425 | 0.003 | -42.294
-1 | -0.12 | 0.0041 | 0.002 | -29.229
-0.5 | -0.06 | 0.00401 | 0.001 | -14.956
0 | 0 | 0.00402 | 0 | 0
0.5 | 0.06 | 0.00401 | -0.001 | 14.964
1 | 0.12 | 0.0041 | -0.002 | 29.245
1.5 | 0.18 | 0.00425 | -0.003 | 42.317
2 | 0.24 | 0.00457 | -0.004 | 52.477
2.5 | 0.3 | 0.00484 | -0.005 | 61.851
3 | 0.359 | 0.00519 | -0.006 | 69.124
3.5 | 0.418 | 0.00551 | -0.007 | 75.821
4 | 0.476 | 0.00533 | -0.008 | 89.246
4.5 | 0.533 | 0.00614 | -0.008 | 86.824
5 | 0.589 | 0.0063 | -0.009 | 93.524
5.5 | 0.643 | 0.00652 | -0.01 | 98.686
6 | 0.695 | 0.0067 | -0.011 | 103.724
6.5 | 0.742 | 0.00698 | -0.012 | 106.273
7 | 0.783 | 0.00732 | -0.013 | 106.99
7.5 | 0.819 | 0.00686 | -0.014 | 119.375
8 | 0.848 | 0.01002 | -0.015 | 84.597
8.5 | 0.87 | 0.01054 | -0.016 | 82.484
9 | 0.884 | 0.01112 | -0.017 | 79.483
9.5 | 0.889 | 0.01176 | -0.017 | 75.638
10 | 0.886 | 0.0126 | -0.018 | 70.298
10.5 | 0.87 | 0.01383 | -0.019 | 62.924
11 | 0.849 | 0.0152 | -0.02 | 55.839
11.5 | 0.823 | 0.01658 | -0.02 | 49.635
12 | 0.677 | 0.06922 | -0.014 | 9.779
12.5 | 0.647 | 0.07708 | -0.013 | 8.391
13 | 0.617 | 0.08351 | -0.013 | 7.389
13.5 | 0.59 | 0.08575 | -0.014 | 6.876
14 | 0.561 | 0.08847 | -0.015 | 6.337
14.5 | 0.525 | 0.0993 | -0.014 | 5.29

## 84. Re 6M Mach 0.10 (2)
BIGFOIL.COM POLAR EXPORT
e836
EPPLER 836 HYDROFOIL |  |  |  | Cl Max: | 1.4153 | at alpha= | 17.5 | deg
XFOIL ncrit=9 |  |  |  | L/D Max: | 91.8858 | at alpha= | 8.5 | deg
Re: | 6000000 |  |  | Cd Min: | 0.10873 | at alpha= | -20 | deg
Mach: | 0.1 |  |  | Cl=0 at alpha= | 0 | deg
|  |  |  | @ Cl=0.1, Cd= | 0.0034877
|  |  |  | @ Cl=0.4, Cd= | 0.0058388
|  |  |  | @ Cl=0.6, Cd= | 0.0073433
alpha (deg) | Cl | Cd | Cm | Cl/Cd
-20 | -1.174 | 0.10873 | -0.0156 | -10.7974
-19.5 | -1.2836 | 0.08284 | -0.0283 | -15.4949
-19 | -1.3496 | 0.06589 | -0.0362 | -20.4826
-18.5 | -1.3805 | 0.05513 | -0.0405 | -25.0408
-18 | -1.4027 | 0.04656 | -0.0427 | -30.1267
-17.5 | -1.4172 | 0.03975 | -0.0433 | -35.6528
-17 | -1.4212 | 0.03459 | -0.0426 | -41.087
-16.5 | -1.4157 | 0.03063 | -0.0413 | -46.2194
-16 | -1.4003 | 0.02772 | -0.0398 | -50.5159
-15.5 | -1.3911 | 0.02449 | -0.0373 | -56.8028
-15 | -1.3723 | 0.02226 | -0.0347 | -61.6487
-14.5 | -1.3443 | 0.02085 | -0.0325 | -64.4748
-14 | -1.3214 | 0.01919 | -0.0293 | -68.8588
-13.5 | -1.2823 | 0.0187 | -0.0276 | -68.5722
-13 | -1.2611 | 0.01716 | -0.0234 | -73.4907
-12.5 | -1.2473 | 0.01571 | -0.017 | -79.3953
-12 | -1.1726 | 0.01571 | -0.0218 | -74.6404
-11.5 | -1.1436 | 0.01519 | -0.0174 | -75.2864
-11 | -1.1128 | 0.01416 | -0.0135 | -78.5876
-10.5 | -1.0811 | 0.01275 | -0.0098 | -84.7922
-10 | -1.0412 | 0.01176 | -0.0073 | -88.5374
-9.5 | -0.9971 | 0.011 | -0.0056 | -90.6455
-9 | -0.9504 | 0.01036 | -0.0043 | -91.7375
-8.5 | -0.9017 | 0.00983 | -0.0034 | -91.7294
-8 | -0.8527 | 0.00927 | -0.0024 | -91.9849
-7.5 | -0.8018 | 0.00882 | -0.0018 | -90.907
-7 | -0.75 | 0.00844 | -0.0014 | -88.8626
-6.5 | -0.698 | 0.00802 | -0.001 | -87.0324
-6 | -0.6454 | 0.00764 | -0.0006 | -84.4764
-5.5 | -0.5921 | 0.00729 | -0.0005 | -81.2209
-5 | -0.5377 | 0.00702 | -0.0005 | -76.5954
-4.5 | -0.4849 | 0.00661 | -0.0002 | -73.3585
-4 | -0.4319 | 0.00618 | 0 | -69.8867
-3.5 | -0.3801 | 0.00566 | 0.0004 | -67.1555
-3 | -0.3284 | 0.0051 | 0.0008 | -64.3922
-2.5 | -0.2744 | 0.00474 | 0.0007 | -57.8903
-2 | -0.2227 | 0.00418 | 0.0011 | -53.2775
-1.5 | -0.1704 | 0.00368 | 0.0014 | -46.3043
-1 | -0.1142 | 0.00351 | 0.001 | -32.5356
-0.5 | -0.0573 | 0.00342 | 0.0005 | -16.7544
0 | 0 | 0.00338 | 0 | 0
0.5 | 0.0572 | 0.00342 | -0.0005 | 16.7251
1 | 0.1141 | 0.00351 | -0.001 | 32.5071
1.5 | 0.1702 | 0.00368 | -0.0013 | 46.25
2 | 0.2228 | 0.00417 | -0.0011 | 53.4293
2.5 | 0.2744 | 0.00473 | -0.0007 | 58.0127
3 | 0.3283 | 0.0051 | -0.0007 | 64.3725
3.5 | 0.3802 | 0.00564 | -0.0004 | 67.4113
4 | 0.432 | 0.00616 | 0 | 70.1299
4.5 | 0.4847 | 0.00661 | 0.0003 | 73.3283
5 | 0.5375 | 0.00702 | 0.0005 | 76.567
5.5 | 0.5919 | 0.00729 | 0.0005 | 81.1934
6 | 0.6451 | 0.00764 | 0.0007 | 84.4372
6.5 | 0.6977 | 0.00802 | 0.001 | 86.995
7 | 0.7497 | 0.00843 | 0.0014 | 88.9324
7.5 | 0.8016 | 0.00881 | 0.0019 | 90.9875
8 | 0.8521 | 0.00929 | 0.0025 | 91.7223
8.5 | 0.9014 | 0.00981 | 0.0034 | 91.8858
9 | 0.9498 | 0.01036 | 0.0044 | 91.6795
9.5 | 0.9958 | 0.01105 | 0.0059 | 90.1176
10 | 1.0406 | 0.01174 | 0.0075 | 88.6371
10.5 | 1.0791 | 0.01282 | 0.0101 | 84.1732
11 | 1.1094 | 0.01432 | 0.0141 | 77.4721
11.5 | 1.1411 | 0.01521 | 0.0178 | 75.023
12 | 1.1773 | 0.01538 | 0.0211 | 76.5475
13 | 1.2643 | 0.01683 | 0.023 | 75.1218
13.5 | 1.2873 | 0.01824 | 0.0271 | 70.5757
14 | 1.3086 | 0.01988 | 0.0309 | 65.8249
14.5 | 1.3445 | 0.02064 | 0.0326 | 65.1405
15 | 1.3661 | 0.02249 | 0.0355 | 60.7426
15.5 | 1.3822 | 0.02492 | 0.0383 | 55.4655
16 | 1.4005 | 0.02735 | 0.0403 | 51.2066
16.5 | 1.4135 | 0.0304 | 0.0421 | 46.4967
17 | 1.4046 | 0.03572 | 0.0436 | 39.3225
17.5 | 1.4153 | 0.03946 | 0.0441 | 35.8667
18 | 1.3979 | 0.0466 | 0.0434 | 29.9979
18.5 | 1.3613 | 0.05709 | 0.0404 | 23.8448
19 | 1.3572 | 0.06425 | 0.0375 | 21.1237
19.5 | 1.295 | 0.08052 | 0.0299 | 16.083
20 | 1.2025 | 0.10326 | 0.0186 | 11.6454

## 85. Re 6M Mach 0.25 (1)
BIGFOIL.COM POLAR EXPORT
e836
EPPLER 836 HYDROFOIL |  |  |  | Cl Max: | 0.851 | at alpha= | 8.5 | deg
JavaFoil+Calcfoil stall+Eppler ext transition |  |  |  | L/D Max: | 117.797 | at alpha= | 7 | deg
Re: | 6000000 |  |  | Cd Min: | 0.00403 | at alpha= | -0.5 | deg
Mach: | 0.25 |  |  | Cl=0 at alpha= | 0 | deg
|  |  |  | @ Cl=0.1, Cd= | 0.0040923
|  |  |  | @ Cl=0.4, Cd= | 0.09201
|  |  |  | @ Cl=0.6, Cd= | 0.09201
alpha (deg) | Cl | Cd | Cm | Cl/Cd
-13.5 | -0.246 | 0.09201 | 0.014 | -2.669
-13 | -0.325 | 0.09065 | 0.012 | -3.586
-12.5 | -0.397 | 0.08539 | 0.011 | -4.651
-12 | -0.465 | 0.07743 | 0.012 | -6.005
-11.5 | -0.53 | 0.06874 | 0.013 | -7.706
-11 | -0.581 | 0.06603 | 0.012 | -8.802
-10.5 | -0.735 | 0.01709 | 0.019 | -43.038
-10 | -0.788 | 0.01455 | 0.018 | -54.187
-9.5 | -0.826 | 0.01299 | 0.018 | -63.58
-9 | -0.847 | 0.01196 | 0.017 | -70.762
-8.5 | -0.851 | 0.01118 | 0.016 | -76.183
-8 | -0.843 | 0.01057 | 0.015 | -79.766
-7.5 | -0.823 | 0.00997 | 0.014 | -82.585
-7 | -0.793 | 0.00674 | 0.013 | -117.797
-6.5 | -0.756 | 0.00714 | 0.012 | -105.823
-6 | -0.711 | 0.00692 | 0.012 | -102.688
-5.5 | -0.659 | 0.00665 | 0.011 | -99.061
-5 | -0.604 | 0.0064 | 0.01 | -94.263
-4.5 | -0.547 | 0.00623 | 0.009 | -87.763
-4 | -0.488 | 0.00535 | 0.008 | -91.242
-3.5 | -0.429 | 0.00499 | 0.007 | -85.92
-3 | -0.369 | 0.00523 | 0.006 | -70.438
-2.5 | -0.308 | 0.0049 | 0.005 | -62.804
-2 | -0.246 | 0.00461 | 0.004 | -53.427
-1.5 | -0.185 | 0.00429 | 0.003 | -43.136
-1 | -0.123 | 0.00413 | 0.002 | -29.84
-0.5 | -0.062 | 0.00403 | 0.001 | -15.281
0 | 0 | 0.00404 | 0 | 0
0.5 | 0.062 | 0.00403 | -0.001 | 15.289
1 | 0.123 | 0.00413 | -0.002 | 29.856
1.5 | 0.185 | 0.00428 | -0.003 | 43.16
2 | 0.246 | 0.00461 | -0.004 | 53.458
2.5 | 0.308 | 0.0049 | -0.005 | 62.842
3 | 0.369 | 0.00523 | -0.006 | 70.481
3.5 | 0.429 | 0.00499 | -0.007 | 85.92
4 | 0.488 | 0.00535 | -0.008 | 91.242
4.5 | 0.547 | 0.00623 | -0.009 | 87.763
5 | 0.604 | 0.0064 | -0.01 | 94.263
5.5 | 0.659 | 0.00665 | -0.011 | 99.061
6 | 0.711 | 0.00692 | -0.012 | 102.688
6.5 | 0.756 | 0.00714 | -0.012 | 105.823
7 | 0.793 | 0.00674 | -0.013 | 117.797
7.5 | 0.823 | 0.00997 | -0.014 | 82.585
8 | 0.843 | 0.01057 | -0.015 | 79.766
8.5 | 0.851 | 0.01118 | -0.016 | 76.183
9 | 0.847 | 0.01196 | -0.017 | 70.762
9.5 | 0.826 | 0.01299 | -0.018 | 63.58
10 | 0.788 | 0.01455 | -0.018 | 54.187
10.5 | 0.735 | 0.01709 | -0.019 | 43.038
11 | 0.581 | 0.06603 | -0.012 | 8.802
11.5 | 0.53 | 0.06874 | -0.013 | 7.706
12 | 0.465 | 0.07743 | -0.012 | 6.005
12.5 | 0.397 | 0.08539 | -0.011 | 4.651
13 | 0.325 | 0.09065 | -0.012 | 3.586
13.5 | 0.246 | 0.09201 | -0.014 | 2.669

## 86. Re 6M Mach 0.25 (2)
BIGFOIL.COM POLAR EXPORT
e836
EPPLER 836 HYDROFOIL |  |  |  | Cl Max: | 1.1464 | at alpha= | 12 | deg
XFOIL ncrit=9 |  |  |  | L/D Max: | 89.468 | at alpha= | 7.5 | deg
Re: | 6000000 |  |  | Cd Min: | 0.18667 | at alpha= | 17 | deg
Mach: | 0.25 |  |  | Cl=0 at alpha= | -99 | deg
|  |  |  | @ Cl=0.1, Cd= | 0.0034999
|  |  |  | @ Cl=0.4, Cd= | 0.0058151
|  |  |  | @ Cl=0.6, Cd= | 0.0074122
alpha (deg) | Cl | Cd | Cm | Cl/Cd
0 | 0 | 0.0034 | 0 | 0
0.5 | 0.0591 | 0.00343 | -0.0005 | 17.2303
1 | 0.1176 | 0.00353 | -0.001 | 33.3144
1.5 | 0.1755 | 0.0037 | -0.0013 | 47.4324
2 | 0.2294 | 0.0042 | -0.001 | 54.619
2.5 | 0.2822 | 0.00479 | -0.0005 | 58.9144
3 | 0.3375 | 0.00519 | -0.0004 | 65.0289
3.5 | 0.3908 | 0.00572 | 0.0001 | 68.3217
4 | 0.444 | 0.00627 | 0.0007 | 70.8134
4.5 | 0.4975 | 0.00678 | 0.0013 | 73.3776
5 | 0.5528 | 0.00715 | 0.0016 | 77.3147
5.5 | 0.6086 | 0.00746 | 0.0019 | 81.5818
6 | 0.6635 | 0.00785 | 0.0024 | 84.5223
6.5 | 0.717 | 0.00831 | 0.0033 | 86.2816
7.5 | 0.824 | 0.00921 | 0.0051 | 89.468
8.5 | 0.9235 | 0.01054 | 0.0085 | 87.6186
9 | 0.9711 | 0.0113 | 0.0106 | 85.9381
9.5 | 1.0125 | 0.01241 | 0.0138 | 81.5874
10 | 1.0395 | 0.01438 | 0.0192 | 72.2879
10.5 | 1.0744 | 0.01522 | 0.0235 | 70.5913
11 | 1.0926 | 0.01686 | 0.0303 | 64.8043
11.5 | 1.11 | 0.01851 | 0.0366 | 59.9676
12 | 1.1464 | 0.02132 | 0.0372 | 53.7711
12.5 | 1.1319 | 0.02613 | 0.0437 | 43.318
13 | 1.1143 | 0.03177 | 0.0479 | 35.074
13.5 | 1.085 | 0.03931 | 0.0495 | 27.6011
14 | 1.0435 | 0.0495 | 0.0475 | 21.0808
14.5 | 1.014 | 0.06043 | 0.0423 | 16.7797
15 | 0.9724 | 0.07622 | 0.0322 | 12.7578
15.5 | 0.9376 | 0.09247 | 0.0231 | 10.1395
16 | 0.8966 | 0.10815 | 0.017 | 8.2903
16.5 | 0.8525 | 0.12446 | 0.01 | 6.8496
17 | 0.6613 | 0.18667 | -0.0171 | 3.5426

## 87. Re 6M Mach 0.50 (1)
BIGFOIL.COM POLAR EXPORT
e836
EPPLER 836 HYDROFOIL |  |  |  | Cl Max: | 1.082 | at alpha= | 20 | deg
JavaFoil+Calcfoil stall+Eppler ext transition |  |  |  | L/D Max: | 101.408 | at alpha= | 4.5 | deg
Re: | 6000000 |  |  | Cd Min: | 0.0041 | at alpha= | -1.5 | deg
Mach: | 0.5 |  |  | Cl=0 at alpha= | 0 | deg
|  |  |  | @ Cl=0.1, Cd= | 0.0041639
|  |  |  | @ Cl=0.4, Cd= | 0.0049276
|  |  |  | @ Cl=0.6, Cd= | 0.076038
alpha (deg) | Cl | Cd | Cm | Cl/Cd
-20 | -1.082 | 0.15387 | 0.025 | -7.033
-19.5 | -1.064 | 0.15077 | 0.026 | -7.058
-19 | -1.039 | 0.14138 | 0.025 | -7.348
-18.5 | -1.01 | 0.13832 | 0.024 | -7.303
-18 | -0.979 | 0.13691 | 0.023 | -7.151
-17.5 | -0.951 | 0.1302 | 0.022 | -7.303
-17 | -0.921 | 0.12756 | 0.02 | -7.219
-16.5 | -0.894 | 0.1222 | 0.02 | -7.319
-16 | -0.872 | 0.12416 | 0.02 | -7.019
-15.5 | -0.847 | 0.11342 | 0.02 | -7.463
-15 | -0.817 | 0.10975 | 0.018 | -7.444
-14.5 | -0.788 | 0.10721 | 0.017 | -7.348
-14 | -0.759 | 0.1035 | 0.016 | -7.331
-13.5 | -0.732 | 0.09975 | 0.015 | -7.339
-13 | -0.707 | 0.09887 | 0.015 | -7.147
-12.5 | -0.68 | 0.09213 | 0.014 | -7.383
-12 | -0.652 | 0.08648 | 0.013 | -7.542
-11.5 | -0.624 | 0.08192 | 0.012 | -7.612
-11 | -0.598 | 0.07417 | 0.012 | -8.063
-10.5 | -0.572 | 0.0681 | 0.012 | -8.393
-10 | -0.543 | 0.07185 | 0.01 | -7.56
-9.5 | -0.519 | 0.06316 | 0.011 | -8.211
-9 | -0.573 | 0.01989 | 0.018 | -28.808
-8.5 | -0.561 | 0.01438 | 0.018 | -39.057
-8 | -0.533 | 0.01301 | 0.017 | -40.959
-7.5 | -0.407 | 0.0524 | 0.007 | -7.772
-7 | -0.528 | 0.04542 | 0.008 | -11.616
-6.5 | -0.765 | 0.01072 | 0.014 | -71.364
-6 | -0.76 | 0.00985 | 0.013 | -77.176
-5.5 | -0.718 | 0.00927 | 0.012 | -77.488
-5 | -0.664 | 0.00879 | 0.011 | -75.538
-4.5 | -0.605 | 0.00597 | 0.01 | -101.408
-4 | -0.543 | 0.00578 | 0.009 | -93.964
-3.5 | -0.478 | 0.00531 | 0.008 | -89.915
-3 | -0.411 | 0.00499 | 0.006 | -82.353
-2.5 | -0.344 | 0.00461 | 0.005 | -74.503
-2 | -0.275 | 0.00434 | 0.004 | -63.373
-1.5 | -0.207 | 0.0041 | 0.003 | -50.348
-1 | -0.138 | 0.00423 | 0.002 | -32.552
-0.5 | -0.069 | 0.00411 | 0.001 | -16.752
0 | 0 | 0.00412 | 0 | 0
0.5 | 0.069 | 0.00411 | -0.001 | 16.762
1 | 0.138 | 0.00423 | -0.002 | 32.572
1.5 | 0.207 | 0.0041 | -0.003 | 50.384
2 | 0.275 | 0.00434 | -0.004 | 63.373
2.5 | 0.344 | 0.00461 | -0.005 | 74.503
3 | 0.411 | 0.00499 | -0.006 | 82.353
3.5 | 0.478 | 0.00531 | -0.008 | 89.915
4 | 0.543 | 0.00578 | -0.009 | 93.964
4.5 | 0.605 | 0.00597 | -0.01 | 101.408
5 | 0.664 | 0.00879 | -0.011 | 75.538
5.5 | 0.718 | 0.00927 | -0.012 | 77.488
6 | 0.76 | 0.00985 | -0.013 | 77.176
6.5 | 0.765 | 0.01072 | -0.014 | 71.364
7 | 0.528 | 0.04536 | -0.008 | 11.633
7.5 | 0.407 | 0.05285 | -0.007 | 7.705
8 | 0.533 | 0.01301 | -0.017 | 40.959
8.5 | 0.561 | 0.01438 | -0.018 | 39.057
9 | 0.584 | 0.01704 | -0.018 | 34.288
9.5 | 0.518 | 0.06277 | -0.011 | 8.26
10 | 0.543 | 0.07224 | -0.01 | 7.519
10.5 | 0.571 | 0.06926 | -0.011 | 8.244
11 | 0.598 | 0.07551 | -0.012 | 7.913
11.5 | 0.624 | 0.08238 | -0.012 | 7.575
12 | 0.653 | 0.0842 | -0.013 | 7.749
12.5 | 0.68 | 0.0917 | -0.014 | 7.419
13 | 0.706 | 0.09934 | -0.015 | 7.111
13.5 | 0.732 | 0.09788 | -0.015 | 7.48
14 | 0.759 | 0.10151 | -0.016 | 7.475
14.5 | 0.788 | 0.10675 | -0.017 | 7.378
15 | 0.816 | 0.11056 | -0.018 | 7.385
15.5 | 0.846 | 0.11503 | -0.019 | 7.353
16 | 0.873 | 0.12154 | -0.02 | 7.179
16.5 | 0.894 | 0.12662 | -0.02 | 7.063
17 | 0.921 | 0.12811 | -0.02 | 7.188
17.5 | 0.95 | 0.13343 | -0.021 | 7.117
18 | 0.981 | 0.13302 | -0.023 | 7.372
18.5 | 1.012 | 0.13486 | -0.024 | 7.501
19 | 1.038 | 0.14255 | -0.025 | 7.281
19.5 | 1.063 | 0.15166 | -0.026 | 7.011
20 | 1.082 | 0.1539 | -0.025 | 7.031

## 88. Re 6M Mach 0.50 (2)
BIGFOIL.COM POLAR EXPORT
e836
EPPLER 836 HYDROFOIL |  |  |  | Cl Max: | 0.8173 | at alpha= | 7.5 | deg
XFOIL ncrit=9 |  |  |  | L/D Max: | 81.8527 | at alpha= | 6 | deg
Re: | 6000000 |  |  | Cd Min: | 0.26358 | at alpha= | 20 | deg
Mach: | 0.5 |  |  | Cl=0 at alpha= | 0 | deg
|  |  |  | @ Cl=0.1, Cd= | 0.0035695
|  |  |  | @ Cl=0.4, Cd= | 0.0057617
|  |  |  | @ Cl=0.6, Cd= | 0.007607
alpha (deg) | Cl | Cd | Cm | Cl/Cd
-15.5 | -0.6301 | 0.18272 | 0.0115 | -3.4484
-15 | -0.6188 | 0.17222 | 0.0066 | -3.5931
-14.5 | -0.6099 | 0.16157 | 0.0017 | -3.7748
-14 | -0.6024 | 0.15128 | -0.003 | -3.982
-13.5 | -0.6036 | 0.13927 | -0.0084 | -4.334
-13 | -0.6064 | 0.12809 | -0.0134 | -4.7342
-12 | -0.6273 | 0.10795 | -0.0194 | -5.811
-11.5 | -0.6201 | 0.09082 | -0.0367 | -6.8278
-11 | -0.6243 | 0.07221 | -0.0539 | -8.6456
-10.5 | -0.6493 | 0.05926 | -0.0622 | -10.9568
-10 | -0.6859 | 0.0479 | -0.0684 | -14.3194
-9.5 | -0.7215 | 0.03919 | -0.0695 | -18.4103
-9 | -0.7572 | 0.03192 | -0.0662 | -23.7218
-8.5 | -0.7903 | 0.02563 | -0.0591 | -30.835
-8 | -0.8137 | 0.02022 | -0.0492 | -40.2423
-7.5 | -0.8176 | 0.01538 | -0.0388 | -53.1599
-7 | -0.8085 | 0.0121 | -0.0279 | -66.8182
-6 | -0.7348 | 0.00892 | -0.0137 | -82.3767
-5 | -0.616 | 0.00773 | -0.0082 | -79.6895
-4.5 | -0.5534 | 0.00733 | -0.0066 | -75.498
-4 | -0.493 | 0.00679 | -0.0049 | -72.6068
-3.5 | -0.4351 | 0.00617 | -0.0032 | -70.5186
-3 | -0.3769 | 0.00552 | -0.0017 | -68.279
-2.5 | -0.3158 | 0.00506 | -0.0009 | -62.4111
-2 | -0.2583 | 0.0044 | 0.0004 | -58.7045
-1.5 | -0.1989 | 0.00383 | 0.0012 | -51.9321
-1 | -0.1337 | 0.00362 | 0.001 | -36.9337
-0.5 | -0.0673 | 0.00352 | 0.0006 | -19.1193
0 | 0 | 0.00349 | 0 | 0
0.5 | 0.0672 | 0.00353 | -0.0006 | 19.0368
1 | 0.1337 | 0.00361 | -0.001 | 37.036
1.5 | 0.1987 | 0.00383 | -0.0012 | 51.8799
2 | 0.2582 | 0.00439 | -0.0003 | 58.8155
2.5 | 0.3158 | 0.00504 | 0.0009 | 62.6587
3 | 0.3767 | 0.00552 | 0.0017 | 68.2428
3.5 | 0.4355 | 0.00613 | 0.0031 | 71.044
4 | 0.4933 | 0.00676 | 0.0049 | 72.9734
5 | 0.6155 | 0.00773 | 0.0083 | 79.6248
6 | 0.7334 | 0.00896 | 0.014 | 81.8527
7 | 0.8072 | 0.0121 | 0.0282 | 66.7107
7.5 | 0.8173 | 0.01531 | 0.0389 | 53.3834
8 | 0.8114 | 0.02034 | 0.0495 | 39.8918
8.5 | 0.7886 | 0.02576 | 0.0593 | 30.6134
9 | 0.7558 | 0.03204 | 0.0663 | 23.5893
9.5 | 0.7198 | 0.03928 | 0.0696 | 18.3248
10 | 0.687 | 0.04773 | 0.0686 | 14.3935
10.5 | 0.6519 | 0.05886 | 0.0627 | 11.0754
11 | 0.6223 | 0.0725 | 0.0538 | 8.5834
11.5 | 0.6194 | 0.09146 | 0.0359 | 6.7724
12 | 0.6317 | 0.10768 | 0.019 | 5.8665
13.5 | 0.6041 | 0.13924 | 0.0084 | 4.3386
14 | 0.6024 | 0.15138 | 0.0029 | 3.9794
14.5 | 0.6107 | 0.16144 | -0.0017 | 3.7828
15 | 0.6193 | 0.17218 | -0.0066 | 3.5968
15.5 | 0.6319 | 0.18219 | -0.0115 | 3.4684
16 | 0.6457 | 0.19215 | -0.0163 | 3.3604
18 | 0.7164 | 0.2285 | -0.0352 | 3.1352
18.5 | 0.7359 | 0.23734 | -0.04 | 3.1006
19 | 0.7577 | 0.24606 | -0.0448 | 3.0793
19.5 | 0.7776 | 0.25514 | -0.0497 | 3.0477
20 | 0.7981 | 0.26358 | -0.0546 | 3.0279

## 89. Re 7M Mach 0.00 (1)
BIGFOIL.COM POLAR EXPORT
e836
EPPLER 836 HYDROFOIL |  |  |  | Cl Max: | 0.897 | at alpha= | 9.5 | deg
JavaFoil+Calcfoil stall+Eppler ext transition |  |  |  | L/D Max: | 110.925 | at alpha= | 7.5 | deg
Re: | 7000000 |  |  | Cd Min: | 0.00404 | at alpha= | 0 | deg
Mach: | 0 |  |  | Cl=0 at alpha= | 0 | deg
|  |  |  | @ Cl=0.1, Cd= | 0.0041542
|  |  |  | @ Cl=0.4, Cd= | 0.0054441
|  |  |  | @ Cl=0.6, Cd= | 0.09418
alpha (deg) | Cl | Cd | Cm | Cl/Cd
-15 | -0.542 | 0.10079 | 0.015 | -5.377
-14.5 | -0.571 | 0.09418 | 0.015 | -6.062
-14 | -0.611 | 0.0769 | 0.017 | -7.943
-13.5 | -0.636 | 0.07514 | 0.016 | -8.459
-13 | -0.654 | 0.07759 | 0.015 | -8.428
-12.5 | -0.686 | 0.0676 | 0.015 | -10.144
-12 | -0.8 | 0.0224 | 0.02 | -35.723
-11.5 | -0.854 | 0.01479 | 0.021 | -57.726
-11 | -0.873 | 0.01398 | 0.02 | -62.451
-10.5 | -0.888 | 0.01304 | 0.019 | -68.122
-10 | -0.897 | 0.01203 | 0.018 | -74.565
-9.5 | -0.897 | 0.01131 | 0.017 | -79.31
-9 | -0.888 | 0.01072 | 0.017 | -82.823
-8.5 | -0.872 | 0.01021 | 0.016 | -85.405
-8 | -0.848 | 0.0097 | 0.015 | -87.439
-7.5 | -0.818 | 0.00737 | 0.014 | -110.925
-7 | -0.781 | 0.00706 | 0.013 | -110.578
-6.5 | -0.739 | 0.00682 | 0.012 | -108.359
-6 | -0.692 | 0.00657 | 0.011 | -105.41
-5.5 | -0.641 | 0.0064 | 0.01 | -100.12
-5 | -0.586 | 0.00621 | 0.009 | -94.321
-4.5 | -0.53 | 0.00602 | 0.008 | -88.07
-4 | -0.473 | 0.00528 | 0.007 | -89.738
-3.5 | -0.416 | 0.00552 | 0.007 | -75.317
-3 | -0.357 | 0.00524 | 0.006 | -68.173
-2.5 | -0.298 | 0.00492 | 0.005 | -60.605
-2 | -0.239 | 0.00468 | 0.004 | -50.982
-1.5 | -0.179 | 0.00443 | 0.003 | -40.445
-1 | -0.119 | 0.00418 | 0.002 | -28.586
-0.5 | -0.06 | 0.0041 | 0.001 | -14.546
0 | 0 | 0.00404 | 0 | 0
0.5 | 0.06 | 0.0041 | -0.001 | 14.553
1 | 0.119 | 0.00418 | -0.002 | 28.601
1.5 | 0.179 | 0.00443 | -0.003 | 40.467
2 | 0.239 | 0.00468 | -0.004 | 51.011
2.5 | 0.298 | 0.00492 | -0.005 | 60.64
3 | 0.357 | 0.00524 | -0.006 | 68.213
3.5 | 0.416 | 0.00552 | -0.007 | 75.363
4 | 0.473 | 0.00528 | -0.007 | 89.738
4.5 | 0.53 | 0.00602 | -0.008 | 88.07
5 | 0.586 | 0.00621 | -0.009 | 94.321
5.5 | 0.641 | 0.0064 | -0.01 | 100.12
6 | 0.692 | 0.00657 | -0.011 | 105.41
6.5 | 0.739 | 0.00682 | -0.012 | 108.359
7 | 0.781 | 0.00706 | -0.013 | 110.578
7.5 | 0.818 | 0.00737 | -0.014 | 110.925
8 | 0.848 | 0.0097 | -0.015 | 87.439
8.5 | 0.872 | 0.01021 | -0.016 | 85.405
9 | 0.888 | 0.01072 | -0.017 | 82.823
9.5 | 0.897 | 0.01131 | -0.017 | 79.31
10 | 0.897 | 0.01203 | -0.018 | 74.565
10.5 | 0.888 | 0.01304 | -0.019 | 68.122
11 | 0.873 | 0.01398 | -0.02 | 62.451
11.5 | 0.854 | 0.01479 | -0.021 | 57.726
12 | 0.8 | 0.0224 | -0.02 | 35.723
12.5 | 0.686 | 0.0676 | -0.015 | 10.144
13 | 0.654 | 0.07759 | -0.015 | 8.428
13.5 | 0.636 | 0.07514 | -0.016 | 8.459
14 | 0.611 | 0.0769 | -0.017 | 7.943
14.5 | 0.571 | 0.09418 | -0.015 | 6.062

## 90. Re 7M Mach 0.00 (2)
BIGFOIL.COM POLAR EXPORT
e836
EPPLER 836 HYDROFOIL |  |  |  | Cl Max: | 1.496 | at alpha= | 19 | deg
XFOIL ncrit=9 |  |  |  | L/D Max: | 95.2804 | at alpha= | 8.5 | deg
Re: | 7000000 |  |  | Cd Min: | 0.0754 | at alpha= | -20 | deg
Mach: | 0 |  |  | Cl=0 at alpha= | 0 | deg
|  |  |  | @ Cl=0.1, Cd= | 0.0034923
|  |  |  | @ Cl=0.4, Cd= | 0.0057728
|  |  |  | @ Cl=0.6, Cd= | 0.0071401
alpha (deg) | Cl | Cd | Cm | Cl/Cd
-20 | -1.3624 | 0.0754 | -0.0295 | -18.069
-19.5 | -1.4248 | 0.05972 | -0.0362 | -23.858
-19 | -1.4977 | 0.04491 | -0.04 | -33.3489
-18.5 | -1.4819 | 0.04146 | -0.0404 | -35.7429
-18 | -1.5056 | 0.03444 | -0.0395 | -43.7166
-17.5 | -1.4992 | 0.03071 | -0.0382 | -48.818
-17 | -1.4867 | 0.02762 | -0.0368 | -53.8269
-16.5 | -1.4692 | 0.02503 | -0.0352 | -58.6976
-16 | -1.4419 | 0.02334 | -0.0339 | -61.7781
-15.5 | -1.4264 | 0.02088 | -0.0312 | -68.3142
-15 | -1.3994 | 0.01949 | -0.0289 | -71.8009
-14.5 | -1.3672 | 0.01856 | -0.0269 | -73.6638
-14 | -1.3414 | 0.0173 | -0.0237 | -77.5376
-13.5 | -1.3025 | 0.01692 | -0.0219 | -76.9799
-13 | -1.2792 | 0.01572 | -0.0176 | -81.374
-12.5 | -1.2362 | 0.01451 | -0.0171 | -85.1964
-12 | -1.1963 | 0.01462 | -0.0147 | -81.8263
-11.5 | -1.1584 | 0.0141 | -0.0122 | -82.156
-11 | -1.1169 | 0.01349 | -0.0104 | -82.7947
-10.5 | -1.0814 | 0.01229 | -0.0075 | -87.9902
-10 | -1.0409 | 0.01133 | -0.0053 | -91.8711
-9.5 | -0.9964 | 0.01058 | -0.0039 | -94.1777
-9 | -0.9495 | 0.00997 | -0.0027 | -95.2357
-8.5 | -0.9006 | 0.00947 | -0.002 | -95.1003
-8 | -0.8515 | 0.00893 | -0.0012 | -95.3527
-7.5 | -0.8006 | 0.00852 | -0.0008 | -93.9671
-7 | -0.7487 | 0.00815 | -0.0005 | -91.865
-6.5 | -0.6965 | 0.00778 | -0.0002 | -89.5244
-6 | -0.644 | 0.00742 | 0 | -86.7925
-5.5 | -0.5908 | 0.00708 | 0.0001 | -83.4463
-5 | -0.5366 | 0.00684 | 0 | -78.4503
-4.5 | -0.483 | 0.00648 | 0 | -74.537
-4 | -0.4302 | 0.00609 | 0.0002 | -70.6404
-3.5 | -0.3782 | 0.00558 | 0.0005 | -67.7778
-3 | -0.3263 | 0.00508 | 0.0008 | -64.2323
-2.5 | -0.2725 | 0.00474 | 0.0007 | -57.4895
-2 | -0.2201 | 0.00426 | 0.0009 | -51.6667
-1.5 | -0.1681 | 0.00374 | 0.0012 | -44.9465
-1 | -0.1131 | 0.00351 | 0.001 | -32.2222
-0.5 | -0.0567 | 0.0034 | 0.0005 | -16.6765
0 | 0 | 0.00334 | 0 | 0
0.5 | 0.0566 | 0.0034 | -0.0005 | 16.6471
1 | 0.113 | 0.00352 | -0.0009 | 32.1023
1.5 | 0.1679 | 0.00375 | -0.0011 | 44.7733
2 | 0.2202 | 0.00424 | -0.0009 | 51.934
2.5 | 0.2725 | 0.00473 | -0.0007 | 57.611
3 | 0.3261 | 0.00508 | -0.0007 | 64.1929
3.5 | 0.3783 | 0.00556 | -0.0005 | 68.0396
4 | 0.4303 | 0.00607 | -0.0002 | 70.8896
4.5 | 0.4829 | 0.00648 | 0 | 74.5216
5 | 0.5364 | 0.00683 | 0 | 78.5359
5.5 | 0.5906 | 0.00708 | 0 | 83.4181
6 | 0.6438 | 0.00742 | 0 | 86.7655
6.5 | 0.6962 | 0.00778 | 0.0003 | 89.4859
7 | 0.7485 | 0.00814 | 0.0005 | 91.9533
7.5 | 0.8004 | 0.00851 | 0.0008 | 94.0541
8 | 0.8509 | 0.00896 | 0.0013 | 94.9665
8.5 | 0.9004 | 0.00945 | 0.002 | 95.2804
9 | 0.9489 | 0.00998 | 0.0029 | 95.0802
9.5 | 0.9952 | 0.01063 | 0.0041 | 93.6218
10.5 | 1.0782 | 0.01247 | 0.0081 | 86.4635
11 | 1.1152 | 0.01354 | 0.0107 | 82.3634
11.5 | 1.1568 | 0.01412 | 0.0125 | 81.9263
12 | 1.1989 | 0.01439 | 0.0143 | 83.3148
12.5 | 1.2198 | 0.01501 | 0.0202 | 81.2658
13.5 | 1.3065 | 0.01655 | 0.0215 | 78.9426
14 | 1.3309 | 0.0178 | 0.0252 | 74.7697
14.5 | 1.3668 | 0.01842 | 0.0271 | 74.202
15 | 1.3928 | 0.01975 | 0.0298 | 70.5215
15.5 | 1.415 | 0.02148 | 0.0326 | 65.8752
16 | 1.4411 | 0.02307 | 0.0345 | 62.4664
16.5 | 1.4644 | 0.025 | 0.0362 | 58.576
17 | 1.4713 | 0.02852 | 0.0383 | 51.5884
17.5 | 1.4932 | 0.03073 | 0.0393 | 48.591
18 | 1.4951 | 0.03491 | 0.0405 | 42.8273
18.5 | 1.4524 | 0.04409 | 0.0411 | 32.9417
19 | 1.496 | 0.04454 | 0.0408 | 33.5878
19.5 | 1.4398 | 0.05706 | 0.0379 | 25.2331
20 | 1.4346 | 0.064 | 0.0352 | 22.4156

## 91. Re 7M Mach 0.10 (1)
BIGFOIL.COM POLAR EXPORT
e836
EPPLER 836 HYDROFOIL |  |  |  | Cl Max: | 0.89 | at alpha= | 9.5 | deg
JavaFoil+Calcfoil stall+Eppler ext transition |  |  |  | L/D Max: | 122.139 | at alpha= | 7.5 | deg
Re: | 7000000 |  |  | Cd Min: | 0.00407 | at alpha= | 0 | deg
Mach: | 0.1 |  |  | Cl=0 at alpha= | 0 | deg
|  |  |  | @ Cl=0.1, Cd= | 0.0041533
|  |  |  | @ Cl=0.4, Cd= | 0.0054554
|  |  |  | @ Cl=0.6, Cd= | 0.09701
alpha (deg) | Cl | Cd | Cm | Cl/Cd
-14.5 | -0.527 | 0.09701 | 0.015 | -5.429
-14 | -0.564 | 0.08494 | 0.016 | -6.635
-13.5 | -0.593 | 0.08225 | 0.015 | -7.207
-13 | -0.619 | 0.08149 | 0.014 | -7.596
-12.5 | -0.651 | 0.07325 | 0.014 | -8.888
-12 | -0.693 | 0.05863 | 0.016 | -11.813
-11.5 | -0.827 | 0.01568 | 0.02 | -52.73
-11 | -0.852 | 0.01453 | 0.02 | -58.649
-10.5 | -0.873 | 0.01333 | 0.019 | -65.449
-10 | -0.887 | 0.01221 | 0.018 | -72.647
-9.5 | -0.89 | 0.01143 | 0.017 | -77.861
-9 | -0.884 | 0.01082 | 0.017 | -81.694
-8.5 | -0.87 | 0.01028 | 0.016 | -84.648
-8 | -0.848 | 0.00977 | 0.015 | -86.843
-7.5 | -0.819 | 0.00671 | 0.014 | -122.139
-7 | -0.783 | 0.00714 | 0.013 | -109.658
-6.5 | -0.742 | 0.00682 | 0.012 | -108.704
-6 | -0.695 | 0.00663 | 0.011 | -104.846
-5.5 | -0.643 | 0.0064 | 0.01 | -100.549
-5 | -0.589 | 0.00623 | 0.009 | -94.485
-4.5 | -0.533 | 0.006 | 0.008 | -88.731
-4 | -0.476 | 0.00526 | 0.008 | -90.426
-3.5 | -0.418 | 0.00555 | 0.007 | -75.317
-3 | -0.359 | 0.00524 | 0.006 | -68.435
-2.5 | -0.299 | 0.00492 | 0.005 | -60.861
-2 | -0.24 | 0.00466 | 0.004 | -51.449
-1.5 | -0.18 | 0.00444 | 0.003 | -40.5
-1 | -0.12 | 0.00419 | 0.002 | -28.663
-0.5 | -0.06 | 0.00408 | 0.001 | -14.688
0 | 0 | 0.00407 | 0 | 0
0.5 | 0.06 | 0.00408 | -0.001 | 14.696
1 | 0.12 | 0.00419 | -0.002 | 28.678
1.5 | 0.18 | 0.00444 | -0.003 | 40.522
2 | 0.24 | 0.00466 | -0.004 | 51.477
2.5 | 0.3 | 0.00492 | -0.005 | 60.896
3 | 0.359 | 0.00524 | -0.006 | 68.475
3.5 | 0.418 | 0.00555 | -0.007 | 75.363
4 | 0.476 | 0.00526 | -0.008 | 90.426
4.5 | 0.533 | 0.006 | -0.008 | 88.731
5 | 0.589 | 0.00623 | -0.009 | 94.485
5.5 | 0.643 | 0.0064 | -0.01 | 100.549
6 | 0.695 | 0.00663 | -0.011 | 104.846
6.5 | 0.742 | 0.00682 | -0.012 | 108.704
7 | 0.783 | 0.00714 | -0.013 | 109.658
7.5 | 0.819 | 0.00671 | -0.014 | 122.139
8 | 0.848 | 0.00977 | -0.015 | 86.843
8.5 | 0.87 | 0.01028 | -0.016 | 84.648
9 | 0.884 | 0.01082 | -0.017 | 81.694
9.5 | 0.89 | 0.01143 | -0.017 | 77.861
10 | 0.887 | 0.01221 | -0.018 | 72.647
10.5 | 0.873 | 0.01333 | -0.019 | 65.449
11 | 0.852 | 0.01453 | -0.02 | 58.649
11.5 | 0.827 | 0.01568 | -0.02 | 52.73
12 | 0.693 | 0.05863 | -0.016 | 11.813
12.5 | 0.651 | 0.07325 | -0.014 | 8.888
13 | 0.619 | 0.08149 | -0.014 | 7.596
13.5 | 0.593 | 0.08225 | -0.015 | 7.207
14 | 0.564 | 0.08494 | -0.016 | 6.635
14.5 | 0.527 | 0.09701 | -0.015 | 5.429

## 92. Re 7M Mach 0.10 (2)
BIGFOIL.COM POLAR EXPORT
e836
EPPLER 836 HYDROFOIL |  |  |  | Cl Max: | 1.4526 | at alpha= | 17 | deg
XFOIL ncrit=9 |  |  |  | L/D Max: | 94.7749 | at alpha= | 8.5 | deg
Re: | 7000000 |  |  | Cd Min: | 0.1019 | at alpha= | -20 | deg
Mach: | 0.1 |  |  | Cl=0 at alpha= | 0 | deg
|  |  |  | @ Cl=0.1, Cd= | 0.003491
|  |  |  | @ Cl=0.4, Cd= | 0.0057669
|  |  |  | @ Cl=0.6, Cd= | 0.0071513
alpha (deg) | Cl | Cd | Cm | Cl/Cd
-20 | -1.215 | 0.1019 | -0.0188 | -11.9235
-19.5 | -1.316 | 0.07876 | -0.0294 | -16.709
-19 | -1.4093 | 0.0583 | -0.0387 | -24.1732
-18.5 | -1.4117 | 0.0518 | -0.0408 | -27.2529
-18 | -1.4515 | 0.04174 | -0.0425 | -34.7748
-17.5 | -1.4581 | 0.03621 | -0.0421 | -40.2679
-17 | -1.4515 | 0.03232 | -0.0411 | -44.9103
-16.5 | -1.4469 | 0.02841 | -0.0393 | -50.9293
-16 | -1.4344 | 0.0253 | -0.0373 | -56.6957
-15.5 | -1.4103 | 0.02326 | -0.0356 | -60.632
-15 | -1.3957 | 0.02071 | -0.0325 | -67.3926
-14.5 | -1.3671 | 0.01938 | -0.0301 | -70.5418
-14 | -1.3421 | 0.01793 | -0.0268 | -74.8522
-13.5 | -1.3043 | 0.0174 | -0.0249 | -74.9598
-12.5 | -1.2361 | 0.01472 | -0.0204 | -83.9742
-12 | -1.197 | 0.01483 | -0.0176 | -80.7148
-11.5 | -1.1628 | 0.01431 | -0.0141 | -81.2579
-11 | -1.1218 | 0.01367 | -0.012 | -82.0629
-10.5 | -1.0822 | 0.01278 | -0.0096 | -84.6792
-9.5 | -1.0008 | 0.01077 | -0.005 | -92.9248
-9 | -0.9543 | 0.0101 | -0.0037 | -94.4851
-8.5 | -0.9053 | 0.00957 | -0.0027 | -94.5977
-8 | -0.8561 | 0.00901 | -0.0018 | -95.0166
-7.5 | -0.8049 | 0.00858 | -0.0013 | -93.8112
-7 | -0.7529 | 0.00819 | -0.0009 | -91.9292
-6.5 | -0.7002 | 0.00782 | -0.0006 | -89.5396
-6 | -0.6474 | 0.00746 | -0.0003 | -86.7828
-5.5 | -0.5939 | 0.00711 | -0.0001 | -83.5302
-5 | -0.5394 | 0.00686 | -0.0002 | -78.6297
-4.5 | -0.4855 | 0.0065 | -0.0001 | -74.6923
-4 | -0.4325 | 0.0061 | 0.0001 | -70.9016
-3.5 | -0.3802 | 0.00559 | 0.0004 | -68.0143
-3 | -0.328 | 0.00509 | 0.0007 | -64.4401
-2.5 | -0.2739 | 0.00475 | 0.0007 | -57.6632
-2 | -0.2213 | 0.00427 | 0.0009 | -51.8267
-1.5 | -0.1691 | 0.00374 | 0.0012 | -45.2139
-1 | -0.1138 | 0.00351 | 0.001 | -32.4217
-0.5 | -0.057 | 0.00341 | 0.0005 | -16.7155
0 | 0 | 0.00335 | 0 | 0
0.5 | 0.057 | 0.0034 | -0.0005 | 16.7647
1 | 0.1137 | 0.00352 | -0.0009 | 32.3011
1.5 | 0.1689 | 0.00375 | -0.0011 | 45.04
2 | 0.2215 | 0.00425 | -0.0009 | 52.1176
2.5 | 0.2739 | 0.00474 | -0.0007 | 57.7848
3 | 0.3278 | 0.00509 | -0.0007 | 64.4008
3.5 | 0.3802 | 0.00557 | -0.0004 | 68.2585
4 | 0.4325 | 0.00609 | -0.0001 | 71.0181
4.5 | 0.4854 | 0.0065 | 0.0001 | 74.6769
5 | 0.5392 | 0.00685 | 0.0002 | 78.7153
5.5 | 0.5937 | 0.00711 | 0.0002 | 83.5021
6 | 0.6471 | 0.00746 | 0.0004 | 86.7426
6.5 | 0.6999 | 0.00782 | 0.0006 | 89.5013
7 | 0.7527 | 0.00818 | 0.0009 | 92.0171
7.5 | 0.8047 | 0.00857 | 0.0013 | 93.8973
8 | 0.8554 | 0.00903 | 0.002 | 94.7287
8.5 | 0.9051 | 0.00955 | 0.0028 | 94.7749
9 | 0.9535 | 0.01011 | 0.0038 | 94.3126
9.5 | 0.9995 | 0.01082 | 0.0053 | 92.3752
10.5 | 1.0799 | 0.01288 | 0.01 | 83.8432
11 | 1.1201 | 0.01372 | 0.0123 | 81.6399
11.5 | 1.1612 | 0.01433 | 0.0144 | 81.0328
12 | 1.2001 | 0.01458 | 0.0171 | 82.3114
12.5 | 1.2224 | 0.01523 | 0.0228 | 80.2626
13 | 1.283 | 0.01582 | 0.0203 | 81.0999
13.5 | 1.3083 | 0.01701 | 0.0244 | 76.9136
14 | 1.3317 | 0.01844 | 0.0283 | 72.218
14.5 | 1.3666 | 0.01922 | 0.0303 | 71.103
15 | 1.3908 | 0.02083 | 0.0333 | 66.7691
15.5 | 1.4111 | 0.02289 | 0.036 | 61.647
16 | 1.432 | 0.02509 | 0.0381 | 57.0745
16.5 | 1.4461 | 0.02801 | 0.0401 | 51.628
17 | 1.4526 | 0.03177 | 0.0417 | 45.7224
17.5 | 1.4475 | 0.03673 | 0.0431 | 39.4092
18 | 1.435 | 0.04297 | 0.0432 | 33.3954
18.5 | 1.3799 | 0.05525 | 0.0403 | 24.9756
19 | 1.4116 | 0.05741 | 0.0396 | 24.5881
19.5 | 1.3361 | 0.07495 | 0.0318 | 17.8266
20 | 1.3059 | 0.08654 | 0.0265 | 15.0901

## 93. Re 7M Mach 0.25 (1)
BIGFOIL.COM POLAR EXPORT
e836
EPPLER 836 HYDROFOIL |  |  |  | Cl Max: | 0.852 | at alpha= | 8.5 | deg
JavaFoil+Calcfoil stall+Eppler ext transition |  |  |  | L/D Max: | 120.339 | at alpha= | 7 | deg
Re: | 7000000 |  |  | Cd Min: | 0.00409 | at alpha= | 0 | deg
Mach: | 0.25 |  |  | Cl=0 at alpha= | 0 | deg
|  |  |  | @ Cl=0.1, Cd= | 0.0041685
|  |  |  | @ Cl=0.4, Cd= | 0.09068
|  |  |  | @ Cl=0.6, Cd= | 0.09068
alpha (deg) | Cl | Cd | Cm | Cl/Cd
-13.5 | -0.246 | 0.09068 | 0.014 | -2.712
-13 | -0.325 | 0.08977 | 0.012 | -3.624
-12.5 | -0.398 | 0.08415 | 0.012 | -4.726
-12 | -0.465 | 0.07744 | 0.012 | -6.002
-11.5 | -0.535 | 0.06372 | 0.014 | -8.401
-11 | -0.588 | 0.06101 | 0.014 | -9.634
-10.5 | -0.743 | 0.01549 | 0.019 | -47.964
-10 | -0.792 | 0.01387 | 0.019 | -57.08
-9.5 | -0.828 | 0.0126 | 0.018 | -65.705
-9 | -0.847 | 0.01164 | 0.017 | -72.819
-8.5 | -0.852 | 0.01089 | 0.016 | -78.27
-8 | -0.843 | 0.01031 | 0.015 | -81.771
-7.5 | -0.823 | 0.00971 | 0.014 | -84.825
-7 | -0.794 | 0.0066 | 0.013 | -120.339
-6.5 | -0.756 | 0.00696 | 0.012 | -108.598
-6 | -0.711 | 0.00678 | 0.012 | -104.862
-5.5 | -0.659 | 0.0065 | 0.011 | -101.317
-5 | -0.604 | 0.00626 | 0.01 | -96.464
-4.5 | -0.547 | 0.00609 | 0.009 | -89.756
-4 | -0.488 | 0.00535 | 0.008 | -91.236
-3.5 | -0.429 | 0.00502 | 0.007 | -85.453
-3 | -0.369 | 0.00535 | 0.006 | -68.947
-2.5 | -0.308 | 0.00498 | 0.005 | -61.73
-2 | -0.246 | 0.0047 | 0.004 | -52.445
-1.5 | -0.185 | 0.00446 | 0.003 | -41.415
-1 | -0.123 | 0.00421 | 0.002 | -29.25
-0.5 | -0.062 | 0.0041 | 0.001 | -15.02
0 | 0 | 0.00409 | 0 | 0
0.5 | 0.062 | 0.0041 | -0.001 | 15.028
1 | 0.123 | 0.00421 | -0.002 | 29.266
1.5 | 0.185 | 0.00446 | -0.003 | 41.439
2 | 0.246 | 0.0047 | -0.004 | 52.475
2.5 | 0.308 | 0.00498 | -0.005 | 61.766
3 | 0.369 | 0.00535 | -0.006 | 68.989
3.5 | 0.429 | 0.00502 | -0.007 | 85.453
4 | 0.488 | 0.00535 | -0.008 | 91.236
4.5 | 0.547 | 0.00609 | -0.009 | 89.756
5 | 0.604 | 0.00626 | -0.01 | 96.464
5.5 | 0.659 | 0.0065 | -0.011 | 101.317
6 | 0.711 | 0.00678 | -0.012 | 104.862
6.5 | 0.756 | 0.00696 | -0.012 | 108.598
7 | 0.794 | 0.0066 | -0.013 | 120.339
7.5 | 0.823 | 0.00971 | -0.014 | 84.825
8 | 0.843 | 0.01031 | -0.015 | 81.771
8.5 | 0.852 | 0.01089 | -0.016 | 78.27
9 | 0.847 | 0.01164 | -0.017 | 72.819
9.5 | 0.828 | 0.0126 | -0.018 | 65.705
10 | 0.792 | 0.01387 | -0.019 | 57.08
10.5 | 0.743 | 0.01549 | -0.019 | 47.964
11 | 0.588 | 0.06101 | -0.014 | 9.634
11.5 | 0.535 | 0.06372 | -0.014 | 8.401
12 | 0.465 | 0.07744 | -0.012 | 6.002
12.5 | 0.398 | 0.08415 | -0.012 | 4.726
13 | 0.325 | 0.08977 | -0.012 | 3.624
13.5 | 0.246 | 0.09068 | -0.014 | 2.712

## 94. Re 7M Mach 0.25 (2)
BIGFOIL.COM POLAR EXPORT
e836
EPPLER 836 HYDROFOIL |  |  |  | Cl Max: | 1.1533 | at alpha= | 13 | deg
XFOIL ncrit=9 |  |  |  | L/D Max: | 92.6174 | at alpha= | 7.5 | deg
Re: | 7000000 |  |  | Cd Min: | 0.15267 | at alpha= | 17.5 | deg
Mach: | 0.25 |  |  | Cl=0 at alpha= | -99 | deg
|  |  |  | @ Cl=0.1, Cd= | 0.0034947
|  |  |  | @ Cl=0.4, Cd= | 0.0057382
|  |  |  | @ Cl=0.6, Cd= | 0.0072102
alpha (deg) | Cl | Cd | Cm | Cl/Cd
0 | 0 | 0.00336 | 0 | 0
0.5 | 0.0587 | 0.00341 | -0.0005 | 17.2141
1 | 0.1172 | 0.00353 | -0.0009 | 33.2011
2 | 0.228 | 0.00427 | -0.0008 | 53.3958
3 | 0.3371 | 0.00516 | -0.0003 | 65.3295
3.5 | 0.3911 | 0.00565 | 0 | 69.2212
4 | 0.4446 | 0.00618 | 0.0006 | 71.9417
4.5 | 0.4986 | 0.00665 | 0.0011 | 74.9774
5 | 0.5548 | 0.00696 | 0.0013 | 79.7126
5.5 | 0.6108 | 0.00727 | 0.0015 | 84.0165
6 | 0.6659 | 0.00764 | 0.002 | 87.1597
6.5 | 0.7203 | 0.00806 | 0.0027 | 89.3672
7 | 0.7747 | 0.00846 | 0.0034 | 91.5721
7.5 | 0.828 | 0.00894 | 0.0044 | 92.6174
8 | 0.8793 | 0.00951 | 0.0058 | 92.4606
8.5 | 0.9289 | 0.01021 | 0.0076 | 90.9794
9 | 0.975 | 0.01108 | 0.01 | 87.9964
9.5 | 1.0124 | 0.01251 | 0.0138 | 80.9273
10.5 | 1.0951 | 0.01434 | 0.0202 | 76.3668
11.5 | 1.1368 | 0.01721 | 0.033 | 66.0546
12 | 1.1491 | 0.01878 | 0.0401 | 61.1874
13 | 1.1533 | 0.02881 | 0.046 | 40.0312
13.5 | 1.127 | 0.03571 | 0.0487 | 31.5598
14 | 1.0868 | 0.04501 | 0.0484 | 24.1457
14.5 | 1.0573 | 0.05487 | 0.0449 | 19.2692
15 | 1.0152 | 0.0692 | 0.0364 | 14.6705
15.5 | 0.9822 | 0.08451 | 0.0269 | 11.6223
16 | 0.9469 | 0.10006 | 0.0195 | 9.4633
16.5 | 0.909 | 0.11437 | 0.0143 | 7.9479
17 | 0.8253 | 0.139 | 0.0026 | 5.9374
17.5 | 0.8061 | 0.15267 | -0.0044 | 5.28

## 95. Re 7M Mach 0.50 (1)
BIGFOIL.COM POLAR EXPORT
e836
EPPLER 836 HYDROFOIL |  |  |  | Cl Max: | 1.082 | at alpha= | 20 | deg
JavaFoil+Calcfoil stall+Eppler ext transition |  |  |  | L/D Max: | 94.598 | at alpha= | 4 | deg
Re: | 7000000 |  |  | Cd Min: | 0.0041 | at alpha= | 0 | deg
Mach: | 0.5 |  |  | Cl=0 at alpha= | 0 | deg
|  |  |  | @ Cl=0.1, Cd= | 0.0042739
|  |  |  | @ Cl=0.4, Cd= | 0.004914
|  |  |  | @ Cl=0.6, Cd= | 0.074802
alpha (deg) | Cl | Cd | Cm | Cl/Cd
-20 | -1.082 | 0.1521 | 0.025 | -7.116
-19.5 | -1.065 | 0.1475 | 0.026 | -7.22
-19 | -1.041 | 0.13839 | 0.026 | -7.523
-18.5 | -1.012 | 0.13484 | 0.025 | -7.506
-18 | -0.981 | 0.13251 | 0.023 | -7.404
-17.5 | -0.952 | 0.12768 | 0.022 | -7.46
-17 | -0.922 | 0.12536 | 0.021 | -7.356
-16.5 | -0.895 | 0.12136 | 0.02 | -7.372
-16 | -0.872 | 0.12212 | 0.02 | -7.143
-15.5 | -0.848 | 0.11221 | 0.02 | -7.554
-15 | -0.819 | 0.10707 | 0.019 | -7.65
-14.5 | -0.789 | 0.10435 | 0.017 | -7.559
-14 | -0.759 | 0.10296 | 0.016 | -7.371
-13.5 | -0.732 | 0.09791 | 0.015 | -7.479
-13 | -0.707 | 0.09746 | 0.015 | -7.255
-12.5 | -0.681 | 0.09001 | 0.015 | -7.565
-12 | -0.653 | 0.08638 | 0.013 | -7.555
-11.5 | -0.625 | 0.08084 | 0.012 | -7.726
-11 | -0.599 | 0.07278 | 0.012 | -8.228
-10.5 | -0.573 | 0.06696 | 0.012 | -8.551
-10 | -0.543 | 0.07133 | 0.01 | -7.616
-9.5 | -0.519 | 0.06195 | 0.011 | -8.384
-9 | -0.585 | 0.01666 | 0.018 | -35.11
-8.5 | -0.563 | 0.01391 | 0.018 | -40.439
-8 | -0.533 | 0.01263 | 0.017 | -42.249
-7.5 | -0.407 | 0.05209 | 0.007 | -7.818
-7 | -0.638 | 0.01223 | 0.015 | -52.147
-6.5 | -0.766 | 0.01043 | 0.014 | -73.4
-6 | -0.76 | 0.00962 | 0.013 | -79.023
-5.5 | -0.719 | 0.00904 | 0.012 | -79.533
-5 | -0.665 | 0.00857 | 0.011 | -77.532
-4.5 | -0.606 | 0.00648 | 0.01 | -93.452
-4 | -0.543 | 0.00574 | 0.009 | -94.598
-3.5 | -0.478 | 0.00537 | 0.008 | -88.915
-3 | -0.411 | 0.00496 | 0.006 | -82.885
-2.5 | -0.344 | 0.00468 | 0.005 | -73.439
-2 | -0.275 | 0.0044 | 0.004 | -62.468
-1.5 | -0.207 | 0.00417 | 0.003 | -49.51
-1 | -0.138 | 0.00434 | 0.002 | -31.775
-0.5 | -0.069 | 0.00422 | 0.001 | -16.34
0 | 0 | 0.0041 | 0 | 0
0.5 | 0.069 | 0.00422 | -0.001 | 16.35
1 | 0.138 | 0.00434 | -0.002 | 31.795
1.5 | 0.207 | 0.00417 | -0.003 | 49.546
2 | 0.275 | 0.0044 | -0.004 | 62.468
2.5 | 0.344 | 0.00468 | -0.005 | 73.439
3 | 0.411 | 0.00496 | -0.006 | 82.885
3.5 | 0.478 | 0.00537 | -0.008 | 88.915
4 | 0.543 | 0.00574 | -0.009 | 94.598
4.5 | 0.606 | 0.00648 | -0.01 | 93.452
5 | 0.665 | 0.00857 | -0.011 | 77.532
5.5 | 0.719 | 0.00904 | -0.012 | 79.533
6 | 0.76 | 0.00962 | -0.013 | 79.023
6.5 | 0.766 | 0.01043 | -0.014 | 73.4
7 | 0.636 | 0.01241 | -0.015 | 51.269
7.5 | 0.407 | 0.0517 | -0.007 | 7.876
8 | 0.533 | 0.01263 | -0.017 | 42.249
8.5 | 0.563 | 0.01391 | -0.018 | 40.439
9 | 0.587 | 0.0162 | -0.018 | 36.233
9.5 | 0.52 | 0.0617 | -0.011 | 8.421
10 | 0.543 | 0.07113 | -0.01 | 7.638
10.5 | 0.572 | 0.06816 | -0.012 | 8.392
11 | 0.598 | 0.07434 | -0.012 | 8.049
11.5 | 0.625 | 0.08058 | -0.012 | 7.751
12 | 0.653 | 0.08426 | -0.014 | 7.749
12.5 | 0.681 | 0.09053 | -0.015 | 7.525
13 | 0.707 | 0.09812 | -0.015 | 7.204
13.5 | 0.732 | 0.09598 | -0.015 | 7.629
14 | 0.759 | 0.10156 | -0.016 | 7.473
14.5 | 0.789 | 0.10374 | -0.017 | 7.602
15 | 0.818 | 0.1079 | -0.019 | 7.585
15.5 | 0.846 | 0.11425 | -0.02 | 7.407
16 | 0.873 | 0.11943 | -0.02 | 7.312
16.5 | 0.895 | 0.12189 | -0.02 | 7.338
17 | 0.921 | 0.12764 | -0.02 | 7.216
17.5 | 0.951 | 0.12971 | -0.022 | 7.333
18 | 0.984 | 0.1292 | -0.024 | 7.615
18.5 | 1.014 | 0.1316 | -0.025 | 7.707
19 | 1.039 | 0.14126 | -0.025 | 7.357
19.5 | 1.064 | 0.14984 | -0.026 | 7.104
20 | 1.082 | 0.15213 | -0.025 | 7.115

## 96. Re 7M Mach 0.50 (2)
BIGFOIL.COM POLAR EXPORT
e836
EPPLER 836 HYDROFOIL |  |  |  | Cl Max: | 0.8244 | at alpha= | 7.5 | deg
XFOIL ncrit=9 |  |  |  | L/D Max: | 85.1 | at alpha= | 5.5 | deg
Re: | 7000000 |  |  | Cd Min: | 0.11968 | at alpha= | 12.5 | deg
Mach: | 0.5 |  |  | Cl=0 at alpha= | 0 | deg
|  |  |  | @ Cl=0.1, Cd= | 0.003553
|  |  |  | @ Cl=0.4, Cd= | 0.0056828
|  |  |  | @ Cl=0.6, Cd= | 0.0074108
alpha (deg) | Cl | Cd | Cm | Cl/Cd
-12.5 | -0.6297 | 0.11943 | -0.0118 | -5.2725
-12 | -0.6201 | 0.10295 | -0.0279 | -6.0233
-11 | -0.6332 | 0.07143 | -0.0536 | -8.8646
-10.5 | -0.6546 | 0.05849 | -0.0628 | -11.1917
-10 | -0.6931 | 0.04706 | -0.0689 | -14.728
-9.5 | -0.7295 | 0.03842 | -0.0697 | -18.9875
-9 | -0.7634 | 0.03143 | -0.0661 | -24.2889
-8.5 | -0.7951 | 0.02537 | -0.0588 | -31.3402
-8 | -0.8196 | 0.01997 | -0.0487 | -41.0416
-7.5 | -0.825 | 0.0151 | -0.0379 | -54.6358
-7 | -0.8184 | 0.0118 | -0.0265 | -69.3559
-6.5 | -0.7893 | 0.00977 | -0.018 | -80.7881
-6 | -0.739 | 0.00871 | -0.0131 | -84.845
-5.5 | -0.6809 | 0.00802 | -0.0098 | -84.9002
-5 | -0.6193 | 0.00753 | -0.0077 | -82.2444
-4.5 | -0.556 | 0.00713 | -0.0062 | -77.9804
-3.5 | -0.4352 | 0.00608 | -0.0031 | -71.5789
-2.5 | -0.3152 | 0.00502 | -0.0009 | -62.7888
-2 | -0.2564 | 0.00443 | 0.0001 | -57.8781
-1.5 | -0.1971 | 0.00385 | 0.0009 | -51.1948
-0.5 | -0.0669 | 0.00348 | 0.0006 | -19.2241
0 | 0 | 0.00344 | 0 | 0
1 | 0.1328 | 0.00359 | -0.0009 | 36.9916
1.5 | 0.1968 | 0.00387 | -0.0009 | 50.8527
2 | 0.2564 | 0.00442 | -0.0001 | 58.009
2.5 | 0.3152 | 0.00501 | 0.0009 | 62.9142
3 | 0.3769 | 0.00546 | 0.0017 | 69.0293
3.5 | 0.436 | 0.00603 | 0.003 | 72.3051
4 | 0.4946 | 0.00665 | 0.0047 | 74.3759
4.5 | 0.5557 | 0.00713 | 0.0062 | 77.9383
5 | 0.6188 | 0.00753 | 0.0077 | 82.178
5.5 | 0.6808 | 0.008 | 0.0098 | 85.1
6 | 0.7384 | 0.00872 | 0.0132 | 84.6789
6.5 | 0.7879 | 0.0098 | 0.0183 | 80.398
7 | 0.8171 | 0.0118 | 0.0267 | 69.2458
7.5 | 0.8244 | 0.01507 | 0.038 | 54.7047
8 | 0.8172 | 0.0201 | 0.049 | 40.6567
8.5 | 0.7944 | 0.02542 | 0.0589 | 31.251
9 | 0.7635 | 0.03142 | 0.0662 | 24.2998
9.5 | 0.7268 | 0.0386 | 0.0697 | 18.829
10 | 0.695 | 0.04682 | 0.0691 | 14.8441
10.5 | 0.6606 | 0.05764 | 0.0636 | 11.4608
11 | 0.6317 | 0.07169 | 0.0535 | 8.8115
11.5 | 0.6124 | 0.08649 | 0.0448 | 7.0806
12 | 0.6247 | 0.10265 | 0.0275 | 6.0857
12.5 | 0.6311 | 0.11968 | 0.0113 | 5.2732

## 97. Re 8M Mach 0.00 (1)
BIGFOIL.COM POLAR EXPORT
e836
EPPLER 836 HYDROFOIL |  |  |  | Cl Max: | 0.898 | at alpha= | 10 | deg
JavaFoil+Calcfoil stall+Eppler ext transition |  |  |  | L/D Max: | 124.648 | at alpha= | 8 | deg
Re: | 8000000 |  |  | Cd Min: | 0.00413 | at alpha= | 0 | deg
Mach: | 0 |  |  | Cl=0 at alpha= | 0 | deg
|  |  |  | @ Cl=0.1, Cd= | 0.0043088
|  |  |  | @ Cl=0.4, Cd= | 0.0054686
|  |  |  | @ Cl=0.6, Cd= | 0.09963
alpha (deg) | Cl | Cd | Cm | Cl/Cd
-15 | -0.543 | 0.09963 | 0.016 | -5.446
-14.5 | -0.572 | 0.09221 | 0.016 | -6.207
-14 | -0.621 | 0.06728 | 0.019 | -9.235
-13.5 | -0.647 | 0.06522 | 0.018 | -9.928
-13 | -0.659 | 0.07316 | 0.016 | -9.009
-12.5 | -0.709 | 0.05212 | 0.018 | -13.609
-12 | -0.813 | 0.01898 | 0.021 | -42.828
-11.5 | -0.856 | 0.01431 | 0.021 | -59.816
-11 | -0.875 | 0.01354 | 0.02 | -64.631
-10.5 | -0.89 | 0.01267 | 0.019 | -70.215
-10 | -0.898 | 0.01175 | 0.018 | -76.432
-9.5 | -0.897 | 0.01105 | 0.017 | -81.188
-9 | -0.888 | 0.01048 | 0.017 | -84.776
-8.5 | -0.872 | 0.01001 | 0.016 | -87.112
-8 | -0.848 | 0.00681 | 0.015 | -124.648
-7.5 | -0.818 | 0.0072 | 0.014 | -113.597
-7 | -0.781 | 0.0069 | 0.013 | -113.142
-6.5 | -0.739 | 0.00669 | 0.012 | -110.407
-6 | -0.692 | 0.00643 | 0.011 | -107.62
-5.5 | -0.641 | 0.00628 | 0.01 | -101.954
-5 | -0.586 | 0.00608 | 0.009 | -96.352
-4.5 | -0.53 | 0.0059 | 0.008 | -89.922
-4 | -0.474 | 0.00524 | 0.007 | -90.324
-3.5 | -0.416 | 0.00555 | 0.007 | -74.918
-3 | -0.357 | 0.00525 | 0.006 | -67.987
-2.5 | -0.298 | 0.005 | 0.005 | -59.54
-2 | -0.239 | 0.00471 | 0.004 | -50.617
-1.5 | -0.179 | 0.00451 | 0.003 | -39.704
-1 | -0.119 | 0.00437 | 0.002 | -27.299
-0.5 | -0.06 | 0.00418 | 0.001 | -14.286
0 | 0 | 0.00413 | 0 | 0
0.5 | 0.06 | 0.00418 | -0.001 | 14.293
1 | 0.119 | 0.00437 | -0.002 | 27.313
1.5 | 0.179 | 0.00451 | -0.003 | 39.725
2 | 0.239 | 0.00471 | -0.004 | 50.645
2.5 | 0.298 | 0.005 | -0.005 | 59.575
3 | 0.357 | 0.00525 | -0.006 | 68.026
3.5 | 0.416 | 0.00555 | -0.007 | 74.963
4 | 0.474 | 0.00524 | -0.007 | 90.381
4.5 | 0.53 | 0.0059 | -0.008 | 89.922
5 | 0.586 | 0.00608 | -0.009 | 96.352
5.5 | 0.641 | 0.00628 | -0.01 | 101.954
6 | 0.692 | 0.00643 | -0.011 | 107.62
6.5 | 0.739 | 0.00669 | -0.012 | 110.407
7 | 0.781 | 0.0069 | -0.013 | 113.142
7.5 | 0.818 | 0.0072 | -0.014 | 113.597
8 | 0.848 | 0.00681 | -0.015 | 124.648
8.5 | 0.872 | 0.01001 | -0.016 | 87.112
9 | 0.888 | 0.01048 | -0.017 | 84.776
9.5 | 0.897 | 0.01105 | -0.017 | 81.188
10 | 0.898 | 0.01175 | -0.018 | 76.432
10.5 | 0.89 | 0.01267 | -0.019 | 70.215
11 | 0.875 | 0.01354 | -0.02 | 64.631
11.5 | 0.856 | 0.01431 | -0.021 | 59.816
12 | 0.813 | 0.01898 | -0.021 | 42.828
12.5 | 0.709 | 0.05212 | -0.018 | 13.609
13 | 0.659 | 0.07316 | -0.016 | 9.009
13.5 | 0.647 | 0.06522 | -0.018 | 9.928
14 | 0.621 | 0.06728 | -0.019 | 9.235
14.5 | 0.572 | 0.09221 | -0.016 | 6.207
15 | 0.543 | 0.09963 | -0.016 | 5.446

## 98. Re 8M Mach 0.00 (2)
BIGFOIL.COM POLAR EXPORT
e836
EPPLER 836 HYDROFOIL |  |  |  | Cl Max: | 1.4984 | at alpha= | 17 | deg
XFOIL ncrit=9 |  |  |  | L/D Max: | 97.411 | at alpha= | 8.5 | deg
Re: | 8000000 |  |  | Cd Min: | 0.07825 | at alpha= | -20 | deg
Mach: | 0 |  |  | Cl=0 at alpha= | 0.00088496 | deg
|  |  |  | @ Cl=0.1, Cd= | 0.0035114
|  |  |  | @ Cl=0.4, Cd= | 0.0057198
|  |  |  | @ Cl=0.6, Cd= | 0.0069875
alpha (deg) | Cl | Cd | Cm | Cl/Cd
-20 | -1.3493 | 0.07825 | -0.0273 | -17.2435
-19.5 | -1.4171 | 0.06136 | -0.0349 | -23.0949
-19 | -1.4963 | 0.0455 | -0.0393 | -32.8857
-18.5 | -1.4808 | 0.04198 | -0.0397 | -35.2739
-18 | -1.5247 | 0.03308 | -0.0383 | -46.0913
-17.5 | -1.5199 | 0.02927 | -0.0368 | -51.9269
-17 | -1.4951 | 0.0273 | -0.0358 | -54.7656
-16.5 | -1.4887 | 0.02382 | -0.0334 | -62.4979
-16 | -1.4631 | 0.02197 | -0.0319 | -66.5954
-15.5 | -1.4332 | 0.02056 | -0.0304 | -69.7082
-15 | -1.4151 | 0.01853 | -0.0271 | -76.3681
-14.5 | -1.3838 | 0.01757 | -0.0249 | -78.7592
-14 | -1.3566 | 0.01644 | -0.0216 | -82.5182
-13.5 | -1.3199 | 0.01598 | -0.0195 | -82.597
-13 | -1.2874 | 0.0149 | -0.0168 | -86.4027
-12.5 | -1.254 | 0.014 | -0.0138 | -89.5714
-12 | -1.2114 | 0.01393 | -0.0121 | -86.9634
-11.5 | -1.1703 | 0.01339 | -0.0102 | -87.401
-11 | -1.1275 | 0.01281 | -0.0086 | -88.0172
-10.5 | -1.0793 | 0.01253 | -0.0079 | -86.1373
-10 | -1.042 | 0.0113 | -0.0052 | -92.2124
-9 | -0.9522 | 0.00979 | -0.0023 | -97.2625
-8.5 | -0.9033 | 0.00929 | -0.0015 | -97.2336
-8 | -0.854 | 0.00874 | -0.0008 | -97.7117
-7.5 | -0.8029 | 0.00834 | -0.0004 | -96.271
-7 | -0.751 | 0.00794 | -0.0001 | -94.5844
-6 | -0.6455 | 0.00726 | 0.0003 | -88.9118
-5.5 | -0.5922 | 0.00695 | 0.0003 | -85.2086
-5 | -0.5379 | 0.00668 | 0.0002 | -80.524
-4.5 | -0.4841 | 0.00637 | 0.0002 | -75.9969
-4 | -0.4307 | 0.006 | 0.0003 | -71.7833
-3 | -0.326 | 0.00507 | 0.0007 | -64.2998
-2.5 | -0.2721 | 0.00473 | 0.0007 | -57.5264
-2 | -0.219 | 0.00431 | 0.0008 | -50.8121
-1.5 | -0.1666 | 0.00383 | 0.001 | -43.4987
-1 | -0.1124 | 0.00354 | 0.0008 | -31.7514
-0.5 | -0.0564 | 0.00341 | 0.0005 | -16.5396
0 | -0.0001 | 0.00334 | 0 | -0.02994
0.5 | 0.0564 | 0.00341 | -0.0004 | 16.5396
1 | 0.1123 | 0.00354 | -0.0008 | 31.7232
1.5 | 0.1665 | 0.00384 | -0.0009 | 43.3594
2 | 0.2192 | 0.00428 | -0.0008 | 51.215
2.5 | 0.2721 | 0.00472 | -0.0007 | 57.6483
3 | 0.3257 | 0.00509 | -0.0007 | 63.9882
4 | 0.4307 | 0.00598 | -0.0003 | 72.0234
4.5 | 0.4839 | 0.00638 | -0.0002 | 75.8464
5 | 0.5377 | 0.00668 | -0.0002 | 80.494
5.5 | 0.5921 | 0.00694 | -0.0003 | 85.317
6 | 0.6453 | 0.00726 | -0.0002 | 88.8843
7 | 0.7508 | 0.00794 | 0.0001 | 94.5592
7.5 | 0.8027 | 0.00833 | 0.0004 | 96.3625
8 | 0.8533 | 0.00877 | 0.0009 | 97.2976
8.5 | 0.903 | 0.00927 | 0.0016 | 97.411
9 | 0.9515 | 0.00981 | 0.0025 | 96.9929
9.5 | 0.9977 | 0.0105 | 0.0037 | 95.019
10 | 1.0417 | 0.01127 | 0.0053 | 92.4312
10.5 | 1.0839 | 0.01211 | 0.0071 | 89.5045
11 | 1.126 | 0.01286 | 0.0089 | 87.5583
11.5 | 1.1689 | 0.01342 | 0.0105 | 87.1013
12 | 1.213 | 0.01375 | 0.0118 | 88.2182
12.5 | 1.2431 | 0.01441 | 0.0159 | 86.2665
13 | 1.2907 | 0.01471 | 0.0162 | 87.743
13.5 | 1.3222 | 0.01571 | 0.0192 | 84.163
14 | 1.3478 | 0.01682 | 0.023 | 80.1308
14.5 | 1.3827 | 0.01746 | 0.0251 | 79.1924
15 | 1.4096 | 0.0187 | 0.028 | 75.3797
15.5 | 1.4338 | 0.02026 | 0.0307 | 70.77
16 | 1.4608 | 0.02177 | 0.0327 | 67.1015
16.5 | 1.4847 | 0.02366 | 0.0344 | 62.7515
17 | 1.4984 | 0.02657 | 0.0363 | 56.3944
17.5 | 1.4966 | 0.03079 | 0.0386 | 48.6067
18 | 1.4957 | 0.03521 | 0.04 | 42.4794
18.5 | 1.4493 | 0.04488 | 0.0404 | 32.2928
19 | 1.495 | 0.04507 | 0.0401 | 33.1706
19.5 | 1.434 | 0.05838 | 0.0367 | 24.5632
20 | 1.428 | 0.06554 | 0.0339 | 21.7882

## 99. Re 8M Mach 0.10 (1)
BIGFOIL.COM POLAR EXPORT
e836
EPPLER 836 HYDROFOIL |  |  |  | Cl Max: | 0.891 | at alpha= | 9.5 | deg
JavaFoil+Calcfoil stall+Eppler ext transition |  |  |  | L/D Max: | 123.362 | at alpha= | 8 | deg
Re: | 8000000 |  |  | Cd Min: | 0.00411 | at alpha= | 0 | deg
Mach: | 0.1 |  |  | Cl=0 at alpha= | 0 | deg
|  |  |  | @ Cl=0.1, Cd= | 0.0043067
|  |  |  | @ Cl=0.4, Cd= | 0.0054676
|  |  |  | @ Cl=0.6, Cd= | 0.09596
alpha (deg) | Cl | Cd | Cm | Cl/Cd
-14.5 | -0.527 | 0.09596 | 0.015 | -5.496
-14 | -0.567 | 0.08079 | 0.017 | -7.021
-13.5 | -0.597 | 0.07816 | 0.016 | -7.635
-13 | -0.622 | 0.07856 | 0.014 | -7.915
-12.5 | -0.659 | 0.0672 | 0.016 | -9.807
-12 | -0.766 | 0.02472 | 0.02 | -30.99
-11.5 | -0.829 | 0.01504 | 0.021 | -55.124
-11 | -0.854 | 0.01402 | 0.02 | -60.93
-10.5 | -0.875 | 0.01295 | 0.019 | -67.516
-10 | -0.888 | 0.01191 | 0.018 | -74.517
-9.5 | -0.891 | 0.01117 | 0.018 | -79.725
-9 | -0.885 | 0.01061 | 0.017 | -83.337
-8.5 | -0.87 | 0.01006 | 0.016 | -86.48
-8 | -0.848 | 0.00688 | 0.015 | -123.362
-7.5 | -0.819 | 0.0073 | 0.014 | -112.176
-7 | -0.783 | 0.00698 | 0.013 | -112.185
-6.5 | -0.742 | 0.00668 | 0.012 | -111.066
-6 | -0.695 | 0.00651 | 0.011 | -106.736
-5.5 | -0.644 | 0.00627 | 0.01 | -102.711
-5 | -0.589 | 0.00612 | 0.009 | -96.235
-4.5 | -0.533 | 0.00588 | 0.008 | -90.627
-4 | -0.476 | 0.00524 | 0.008 | -90.781
-3.5 | -0.418 | 0.00555 | 0.007 | -75.201
-3 | -0.359 | 0.00528 | 0.006 | -68.034
-2.5 | -0.299 | 0.00499 | 0.005 | -60.067
-2 | -0.24 | 0.00475 | 0.004 | -50.462
-1.5 | -0.18 | 0.00454 | 0.003 | -39.63
-1 | -0.12 | 0.00437 | 0.002 | -27.435
-0.5 | -0.06 | 0.00418 | 0.001 | -14.347
0 | 0 | 0.00411 | 0 | 0
0.5 | 0.06 | 0.00418 | -0.001 | 14.354
1 | 0.12 | 0.00437 | -0.002 | 27.45
1.5 | 0.18 | 0.00454 | -0.003 | 39.652
2 | 0.24 | 0.00475 | -0.004 | 50.491
2.5 | 0.3 | 0.00499 | -0.005 | 60.102
3 | 0.359 | 0.00528 | -0.006 | 68.075
3.5 | 0.418 | 0.00555 | -0.007 | 75.247
4 | 0.476 | 0.00524 | -0.008 | 90.838
4.5 | 0.533 | 0.00588 | -0.008 | 90.627
5 | 0.589 | 0.00612 | -0.009 | 96.235
5.5 | 0.644 | 0.00627 | -0.01 | 102.711
6 | 0.695 | 0.00651 | -0.011 | 106.736
6.5 | 0.742 | 0.00668 | -0.012 | 111.066
7 | 0.783 | 0.00698 | -0.013 | 112.185
7.5 | 0.819 | 0.0073 | -0.014 | 112.176
8 | 0.848 | 0.00688 | -0.015 | 123.362
8.5 | 0.87 | 0.01006 | -0.016 | 86.48
9 | 0.885 | 0.01061 | -0.017 | 83.337
9.5 | 0.891 | 0.01117 | -0.018 | 79.725
10 | 0.888 | 0.01191 | -0.018 | 74.517
10.5 | 0.875 | 0.01295 | -0.019 | 67.516
11 | 0.854 | 0.01402 | -0.02 | 60.93
11.5 | 0.829 | 0.01504 | -0.021 | 55.124
12 | 0.766 | 0.02472 | -0.02 | 30.99
12.5 | 0.659 | 0.0672 | -0.016 | 9.807
13 | 0.622 | 0.07856 | -0.014 | 7.915
13.5 | 0.597 | 0.07816 | -0.016 | 7.635
14 | 0.567 | 0.08079 | -0.017 | 7.021
14.5 | 0.527 | 0.09596 | -0.015 | 5.496

## 100. Re 8M Mach 0.10 (2)
BIGFOIL.COM POLAR EXPORT
e836
EPPLER 836 HYDROFOIL |  |  |  | Cl Max: | 1.4814 | at alpha= | 17 | deg
XFOIL ncrit=9 |  |  |  | L/D Max: | 97.0588 | at alpha= | 8 | deg
Re: | 8000000 |  |  | Cd Min: | 0.10411 | at alpha= | -20 | deg
Mach: | 0.1 |  |  | Cl=0 at alpha= | 0.00088028 | deg
|  |  |  | @ Cl=0.1, Cd= | 0.0035179
|  |  |  | @ Cl=0.4, Cd= | 0.0056975
|  |  |  | @ Cl=0.6, Cd= | 0.0069996
alpha (deg) | Cl | Cd | Cm | Cl/Cd
-20 | -1.2071 | 0.10411 | -0.0169 | -11.5945
-19.5 | -1.3101 | 0.08049 | -0.0276 | -16.2766
-19 | -1.4159 | 0.05795 | -0.0381 | -24.4331
-18.5 | -1.412 | 0.05224 | -0.04 | -27.0291
-18 | -1.4621 | 0.04104 | -0.0418 | -35.6262
-17.5 | -1.4683 | 0.03562 | -0.0413 | -41.2212
-17 | -1.4591 | 0.03201 | -0.0403 | -45.5826
-16.5 | -1.4571 | 0.02793 | -0.0383 | -52.1697
-16 | -1.4567 | 0.02386 | -0.0354 | -61.052
-15.5 | -1.4179 | 0.02299 | -0.0347 | -61.6746
-15 | -1.4114 | 0.01975 | -0.0308 | -71.4633
-14.5 | -1.3845 | 0.01833 | -0.0281 | -75.5319
-14 | -1.3579 | 0.01702 | -0.0249 | -79.7826
-13.5 | -1.3217 | 0.01642 | -0.0225 | -80.4933
-13 | -1.2969 | 0.01527 | -0.0182 | -84.9312
-12.5 | -1.2548 | 0.01421 | -0.017 | -88.304
-12 | -1.2152 | 0.01415 | -0.0144 | -85.8799
-11.5 | -1.1753 | 0.0136 | -0.012 | -86.4191
-11 | -1.1327 | 0.013 | -0.0102 | -87.1308
-10.5 | -1.0829 | 0.01282 | -0.0095 | -84.4696
-10 | -1.0435 | 0.01174 | -0.007 | -88.8842
-9.5 | -1.0029 | 0.01067 | -0.0047 | -93.9925
-9 | -0.9569 | 0.00993 | -0.0032 | -96.3646
-8.5 | -0.9081 | 0.00939 | -0.0023 | -96.7093
-8 | -0.8587 | 0.00882 | -0.0014 | -97.3583
-7.5 | -0.8073 | 0.0084 | -0.0009 | -96.1071
-7 | -0.7553 | 0.00798 | -0.0004 | -94.6491
-6.5 | -0.7022 | 0.00766 | -0.0002 | -91.671
-6 | -0.649 | 0.0073 | 0 | -88.9041
-5.5 | -0.5954 | 0.00698 | 0.0001 | -85.3009
-5 | -0.5408 | 0.0067 | 0 | -80.7164
-4.5 | -0.4865 | 0.0064 | 0.0001 | -76.0156
-4 | -0.4329 | 0.00602 | 0.0002 | -71.9103
-3 | -0.3276 | 0.00509 | 0.0007 | -64.3615
-2.5 | -0.2735 | 0.00473 | 0.0007 | -57.8224
-1.5 | -0.1676 | 0.00383 | 0.0009 | -43.7598
-1 | -0.1131 | 0.00354 | 0.0008 | -31.9492
0 | -0.0001 | 0.00334 | 0 | -0.02994
0.5 | 0.0567 | 0.00341 | -0.0004 | 16.6276
1 | 0.1129 | 0.00355 | -0.0008 | 31.8028
1.5 | 0.1674 | 0.00384 | -0.0009 | 43.5938
2 | 0.2204 | 0.00429 | -0.0008 | 51.3753
2.5 | 0.2735 | 0.00473 | -0.0007 | 57.8224
3 | 0.3274 | 0.0051 | -0.0006 | 64.1961
3.5 | 0.3807 | 0.00552 | -0.0005 | 68.9674
4 | 0.4329 | 0.006 | -0.0002 | 72.15
4.5 | 0.4863 | 0.00641 | 0 | 75.8658
5 | 0.5406 | 0.0067 | 0 | 80.6866
5.5 | 0.5952 | 0.00697 | -0.0001 | 85.3945
6 | 0.6487 | 0.0073 | 0.0001 | 88.863
6.5 | 0.7019 | 0.00767 | 0.0003 | 91.5124
7 | 0.755 | 0.00799 | 0.0005 | 94.4931
7.5 | 0.8071 | 0.00839 | 0.0009 | 96.1979
8 | 0.858 | 0.00884 | 0.0015 | 97.0588
8.5 | 0.9078 | 0.00936 | 0.0023 | 96.9872
9 | 0.9561 | 0.00995 | 0.0034 | 96.0905
9.5 | 1.0017 | 0.01072 | 0.0049 | 93.4422
10 | 1.0434 | 0.01169 | 0.0071 | 89.2558
10.5 | 1.0892 | 0.01227 | 0.0084 | 88.7694
11 | 1.1312 | 0.01304 | 0.0105 | 86.7485
11.5 | 1.1738 | 0.01362 | 0.0123 | 86.1821
12 | 1.2171 | 0.01395 | 0.0141 | 87.2473
12.5 | 1.2435 | 0.01466 | 0.0191 | 84.8226
13 | 1.3002 | 0.01508 | 0.0176 | 86.2202
13.5 | 1.3243 | 0.01612 | 0.0223 | 82.1526
14 | 1.3495 | 0.01738 | 0.0261 | 77.6467
14.5 | 1.3833 | 0.01821 | 0.0285 | 75.9638
15 | 1.4085 | 0.01971 | 0.0315 | 71.4612
15.5 | 1.4314 | 0.02156 | 0.0342 | 66.3915
16 | 1.451 | 0.02387 | 0.0365 | 60.7876
16.5 | 1.4589 | 0.0273 | 0.0389 | 53.4396
17 | 1.4814 | 0.02961 | 0.0401 | 50.0304
17.5 | 1.4533 | 0.03654 | 0.0424 | 39.7729
18 | 1.4395 | 0.04289 | 0.0426 | 33.5626
18.5 | 1.3757 | 0.05632 | 0.0393 | 24.4265
19 | 1.4179 | 0.05709 | 0.0391 | 24.8362
19.5 | 1.3334 | 0.07612 | 0.0305 | 17.5171
20 | 1.3121 | 0.08647 | 0.0256 | 15.174

## 101. Re 8M Mach 0.25 (1)
BIGFOIL.COM POLAR EXPORT
e836
EPPLER 836 HYDROFOIL |  |  |  | Cl Max: | 0.852 | at alpha= | 8.5 | deg
JavaFoil+Calcfoil stall+Eppler ext transition |  |  |  | L/D Max: | 110.746 | at alpha= | 7 | deg
Re: | 8000000 |  |  | Cd Min: | 0.00412 | at alpha= | 0 | deg
Mach: | 0.25 |  |  | Cl=0 at alpha= | 0 | deg
|  |  |  | @ Cl=0.1, Cd= | 0.0043433
|  |  |  | @ Cl=0.4, Cd= | 0.08916
|  |  |  | @ Cl=0.6, Cd= | 0.08916
alpha (deg) | Cl | Cd | Cm | Cl/Cd
-13.5 | -0.246 | 0.08916 | 0.014 | -2.763
-13 | -0.326 | 0.08885 | 0.012 | -3.665
-12.5 | -0.398 | 0.08302 | 0.012 | -4.796
-12 | -0.466 | 0.07636 | 0.012 | -6.097
-11.5 | -0.555 | 0.04869 | 0.017 | -11.403
-11 | -0.627 | 0.03758 | 0.017 | -16.674
-10.5 | -0.747 | 0.0147 | 0.019 | -50.79
-10 | -0.794 | 0.0134 | 0.019 | -59.257
-9.5 | -0.829 | 0.01227 | 0.018 | -67.552
-9 | -0.848 | 0.01137 | 0.017 | -74.573
-8.5 | -0.852 | 0.01067 | 0.016 | -79.871
-8 | -0.843 | 0.01009 | 0.015 | -83.562
-7.5 | -0.824 | 0.0095 | 0.014 | -86.687
-7 | -0.794 | 0.00717 | 0.013 | -110.746
-6.5 | -0.756 | 0.00691 | 0.012 | -109.316
-6 | -0.711 | 0.00664 | 0.012 | -107.11
-5.5 | -0.659 | 0.00638 | 0.011 | -103.261
-5 | -0.604 | 0.0062 | 0.01 | -97.373
-4.5 | -0.547 | 0.00596 | 0.009 | -91.709
-4 | -0.488 | 0.00529 | 0.008 | -92.261
-3.5 | -0.429 | 0.00501 | 0.007 | -85.632
-3 | -0.369 | 0.00532 | 0.006 | -69.261
-2.5 | -0.308 | 0.00507 | 0.005 | -60.697
-2 | -0.246 | 0.00478 | 0.004 | -51.493
-1.5 | -0.185 | 0.00456 | 0.003 | -40.495
-1 | -0.123 | 0.00443 | 0.002 | -27.83
-0.5 | -0.062 | 0.0042 | 0.001 | -14.687
0 | 0 | 0.00412 | 0 | 0
0.5 | 0.062 | 0.0042 | -0.001 | 14.695
1 | 0.123 | 0.00443 | -0.002 | 27.845
1.5 | 0.185 | 0.00456 | -0.003 | 40.518
2 | 0.246 | 0.00478 | -0.004 | 51.523
2.5 | 0.308 | 0.00507 | -0.005 | 60.733
3 | 0.369 | 0.00532 | -0.006 | 69.303
3.5 | 0.429 | 0.00501 | -0.007 | 85.685
4 | 0.488 | 0.00529 | -0.008 | 92.261
4.5 | 0.547 | 0.00596 | -0.009 | 91.709
5 | 0.604 | 0.0062 | -0.01 | 97.373
5.5 | 0.659 | 0.00638 | -0.011 | 103.261
6 | 0.711 | 0.00664 | -0.012 | 107.11
6.5 | 0.756 | 0.00691 | -0.012 | 109.316
7 | 0.794 | 0.00717 | -0.013 | 110.746
7.5 | 0.824 | 0.0095 | -0.014 | 86.687
8 | 0.843 | 0.01009 | -0.015 | 83.562
8.5 | 0.852 | 0.01067 | -0.016 | 79.871
9 | 0.848 | 0.01137 | -0.017 | 74.573
9.5 | 0.829 | 0.01227 | -0.018 | 67.552
10 | 0.794 | 0.0134 | -0.019 | 59.257
10.5 | 0.747 | 0.0147 | -0.019 | 50.79
11 | 0.627 | 0.03758 | -0.017 | 16.674
11.5 | 0.555 | 0.04869 | -0.017 | 11.403
12 | 0.466 | 0.07636 | -0.012 | 6.097
12.5 | 0.398 | 0.08302 | -0.012 | 4.796
13 | 0.326 | 0.08885 | -0.012 | 3.665
13.5 | 0.246 | 0.08916 | -0.014 | 2.763

## 102. Re 8M Mach 0.25 (2)
BIGFOIL.COM POLAR EXPORT
e836
EPPLER 836 HYDROFOIL |  |  |  | Cl Max: | 1.2059 | at alpha= | 12.5 | deg
XFOIL ncrit=9 |  |  |  | L/D Max: | 95.1776 | at alpha= | 7.5 | deg
Re: | 8000000 |  |  | Cd Min: | 0.14015 | at alpha= | 17.5 | deg
Mach: | 0.25 |  |  | Cl=0 at alpha= | 0.00085324 | deg
|  |  |  | @ Cl=0.1, Cd= | 0.0035173
|  |  |  | @ Cl=0.4, Cd= | 0.0056609
|  |  |  | @ Cl=0.6, Cd= | 0.0070399
alpha (deg) | Cl | Cd | Cm | Cl/Cd
-17.5 | -0.762 | 0.13348 | 0.007 | -5.7087
-17 | -0.8236 | 0.11835 | -0.0061 | -6.959
-16.5 | -0.8695 | 0.10096 | -0.0171 | -8.6123
-16 | -0.9089 | 0.08326 | -0.0274 | -10.9164
-15.5 | -0.9446 | 0.06602 | -0.0371 | -14.3078
-15 | -0.9842 | 0.0494 | -0.0453 | -19.9231
-14.5 | -1.0268 | 0.03512 | -0.0503 | -29.2369
-14 | -1.0585 | 0.02516 | -0.0515 | -42.0707
-13.5 | -1.0935 | 0.01714 | -0.0497 | -63.7981
-13 | -1.1261 | 0.01137 | -0.0453 | -99.0413
-12.5 | -1.1413 | 0.0078 | -0.0403 | -146.3205
-12 | -1.1389 | 0.00613 | -0.0344 | -185.7912
-11.5 | -1.1318 | 0.00486 | -0.0281 | -232.8807
-11 | -1.1124 | 0.00415 | -0.0223 | -268.0482
-10.5 | -1.0797 | 0.0039 | -0.0178 | -276.8462
-10 | -1.0509 | 0.00315 | -0.0131 | -333.619
-9.5 | -1.0078 | 0.00277 | -0.0106 | -363.8267
-9 | -0.9655 | 0.00235 | -0.0079 | -410.8511
-8.5 | -0.9222 | 0.00196 | -0.0055 | -470.5102
-8 | -0.8748 | 0.0017 | -0.0036 | -514.5882
-7.5 | -0.8238 | 0.00154 | -0.0025 | -534.9351
-6.5 | -0.7179 | 0.00132 | -0.0009 | -543.8636
-6 | -0.6636 | 0.00123 | -0.0004 | -539.5122
-5.5 | -0.6091 | 0.00115 | -0.0001 | -529.6522
-5 | -0.5538 | 0.00109 | 0.0001 | -508.0734
-4.5 | -0.4978 | 0.00104 | 0.0002 | -478.6538
-4 | -0.4435 | 0.00096 | 0.0004 | -461.9792
-3.5 | -0.3896 | 0.00088 | 0.0007 | -442.7273
-3 | -0.3358 | 0.0008 | 0.0009 | -419.75
-2.5 | -0.2805 | 0.00075 | 0.0009 | -374
-2 | -0.226 | 0.00068 | 0.001 | -332.3529
-1.5 | -0.1719 | 0.0006 | 0.0011 | -286.5
-1 | -0.116 | 0.00054 | 0.0009 | -214.8148
-0.5 | -0.0582 | 0.00051 | 0.0005 | -114.1176
0 | -0.0001 | 0.00335 | 0 | -0.029851
0.5 | 0.0585 | 0.00341 | -0.0005 | 17.1554
1 | 0.1165 | 0.00356 | -0.0008 | 32.7247
1.5 | 0.1725 | 0.00385 | -0.0009 | 44.8052
2 | 0.2269 | 0.00432 | -0.0007 | 52.5231
2.5 | 0.2814 | 0.00477 | -0.0004 | 58.9937
3 | 0.3369 | 0.00515 | -0.0003 | 65.4175
3.5 | 0.3915 | 0.00558 | 0 | 70.1613
4 | 0.4451 | 0.00609 | 0.0005 | 73.087
4.5 | 0.5 | 0.00652 | 0.0008 | 76.6871
5 | 0.5565 | 0.0068 | 0.001 | 81.8382
5.5 | 0.6127 | 0.00711 | 0.0012 | 86.1744
6 | 0.6678 | 0.00748 | 0.0017 | 89.2781
6.5 | 0.7229 | 0.00786 | 0.0022 | 91.972
7 | 0.7773 | 0.00827 | 0.003 | 93.9903
7.5 | 0.8309 | 0.00873 | 0.0039 | 95.1775
8 | 0.8826 | 0.00931 | 0.0053 | 94.8013
8.5 | 0.9321 | 0.01001 | 0.0071 | 93.1169
9 | 0.9745 | 0.01118 | 0.0101 | 87.1646
9.5 | 1.0175 | 0.01223 | 0.013 | 83.1971
10 | 1.065 | 0.01286 | 0.0152 | 82.8149
10.5 | 1.1089 | 0.01364 | 0.018 | 81.2977
11 | 1.1352 | 0.01487 | 0.0239 | 76.3416
11.5 | 1.1574 | 0.01622 | 0.0302 | 71.3564
12 | 1.1759 | 0.01782 | 0.0364 | 65.9877
12.5 | 1.2059 | 0.02261 | 0.0355 | 53.3348
13 | 1.187 | 0.02636 | 0.0439 | 45.0303
13.5 | 1.164 | 0.0327 | 0.0476 | 35.5963
14 | 1.1256 | 0.04127 | 0.0486 | 27.274
14.5 | 1.0974 | 0.05019 | 0.0466 | 21.8649
15 | 1.0548 | 0.06322 | 0.04 | 16.6846
15.5 | 1.0215 | 0.07762 | 0.0309 | 13.1603
16 | 0.9893 | 0.09293 | 0.0224 | 10.6456
16.5 | 0.9562 | 0.10712 | 0.0165 | 8.9264
17 | 0.8885 | 0.12649 | 0.0087 | 7.0243
17.5 | 0.8612 | 0.14015 | 0.0022 | 6.1448

## 103. Re 8M Mach 0.50 (1)
BIGFOIL.COM POLAR EXPORT
e836
EPPLER 836 HYDROFOIL |  |  |  | Cl Max: | 1.083 | at alpha= | 20 | deg
JavaFoil+Calcfoil stall+Eppler ext transition |  |  |  | L/D Max: | 111.321 | at alpha= | 5 | deg
Re: | 8000000 |  |  | Cd Min: | 0.00419 | at alpha= | 0 | deg
Mach: | 0.5 |  |  | Cl=0 at alpha= | 0 | deg
|  |  |  | @ Cl=0.1, Cd= | 0.0043923
|  |  |  | @ Cl=0.4, Cd= | 0.0049306
|  |  |  | @ Cl=0.6, Cd= | 0.073657
alpha (deg) | Cl | Cd | Cm | Cl/Cd
-20 | -1.083 | 0.14913 | 0.025 | -7.259
-19.5 | -1.065 | 0.14881 | 0.026 | -7.157
-19 | -1.043 | 0.13498 | 0.026 | -7.731
-18.5 | -1.014 | 0.13193 | 0.025 | -7.687
-18 | -0.984 | 0.12955 | 0.024 | -7.593
-17.5 | -0.954 | 0.12514 | 0.022 | -7.626
-17 | -0.925 | 0.1231 | 0.021 | -7.511
-16.5 | -0.895 | 0.11937 | 0.02 | -7.496
-16 | -0.873 | 0.12023 | 0.02 | -7.26
-15.5 | -0.849 | 0.11 | 0.02 | -7.716
-15 | -0.82 | 0.10455 | 0.019 | -7.848
-14.5 | -0.79 | 0.10347 | 0.018 | -7.631
-14 | -0.759 | 0.10062 | 0.016 | -7.543
-13.5 | -0.732 | 0.09623 | 0.015 | -7.61
-13 | -0.707 | 0.09654 | 0.015 | -7.325
-12.5 | -0.682 | 0.08931 | 0.015 | -7.633
-12 | -0.653 | 0.0839 | 0.014 | -7.781
-11.5 | -0.625 | 0.07992 | 0.013 | -7.821
-11 | -0.599 | 0.07199 | 0.013 | -8.328
-10.5 | -0.575 | 0.06519 | 0.013 | -8.821
-10 | -0.544 | 0.07068 | 0.01 | -7.691
-9.5 | -0.521 | 0.06063 | 0.012 | -8.59
-9 | -0.587 | 0.01604 | 0.019 | -36.578
-8.5 | -0.563 | 0.01357 | 0.018 | -41.513
-8 | -0.534 | 0.01232 | 0.017 | -43.362
-7.5 | -0.407 | 0.05122 | 0.007 | -7.952
-7 | -0.645 | 0.01157 | 0.015 | -55.708
-6.5 | -0.766 | 0.01018 | 0.014 | -75.31
-6 | -0.76 | 0.00942 | 0.013 | -80.75
-5.5 | -0.719 | 0.00885 | 0.012 | -81.225
-5 | -0.665 | 0.00597 | 0.011 | -111.321
-4.5 | -0.606 | 0.00642 | 0.01 | -94.361
-4 | -0.543 | 0.00571 | 0.009 | -95.024
-3.5 | -0.478 | 0.00534 | 0.008 | -89.498
-3 | -0.411 | 0.00497 | 0.006 | -82.78
-2.5 | -0.344 | 0.00473 | 0.005 | -72.7
-2 | -0.275 | 0.00445 | 0.004 | -61.862
-1.5 | -0.207 | 0.00426 | 0.003 | -48.527
-1 | -0.138 | 0.00453 | 0.002 | -30.401
-0.5 | -0.069 | 0.00428 | 0.001 | -16.099
0 | 0 | 0.00419 | 0 | 0
0.5 | 0.069 | 0.00428 | -0.001 | 16.109
1 | 0.138 | 0.00453 | -0.002 | 30.419
1.5 | 0.207 | 0.00426 | -0.003 | 48.562
2 | 0.275 | 0.00445 | -0.004 | 61.862
2.5 | 0.344 | 0.00473 | -0.005 | 72.7
3 | 0.411 | 0.00497 | -0.006 | 82.78
3.5 | 0.478 | 0.00534 | -0.008 | 89.498
4 | 0.543 | 0.00571 | -0.009 | 95.024
4.5 | 0.606 | 0.00642 | -0.01 | 94.361
5 | 0.665 | 0.00597 | -0.011 | 111.321
5.5 | 0.719 | 0.00885 | -0.012 | 81.225
6 | 0.76 | 0.00942 | -0.013 | 80.75
6.5 | 0.766 | 0.01018 | -0.014 | 75.31
7 | 0.646 | 0.01158 | -0.015 | 55.746
7.5 | 0.407 | 0.05124 | -0.007 | 7.95
8 | 0.534 | 0.01232 | -0.017 | 43.362
8.5 | 0.563 | 0.01357 | -0.018 | 41.513
9 | 0.59 | 0.01545 | -0.019 | 38.16
9.5 | 0.521 | 0.06068 | -0.011 | 8.58
10 | 0.543 | 0.07081 | -0.01 | 7.674
10.5 | 0.573 | 0.06718 | -0.012 | 8.525
11 | 0.599 | 0.07342 | -0.012 | 8.158
11.5 | 0.625 | 0.07958 | -0.013 | 7.856
12 | 0.654 | 0.08328 | -0.014 | 7.853
12.5 | 0.682 | 0.08897 | -0.015 | 7.663
13 | 0.707 | 0.0967 | -0.015 | 7.314
13.5 | 0.732 | 0.09417 | -0.015 | 7.777
14 | 0.76 | 0.09979 | -0.016 | 7.613
14.5 | 0.789 | 0.10258 | -0.017 | 7.696
15 | 0.82 | 0.10607 | -0.019 | 7.732
15.5 | 0.847 | 0.11219 | -0.02 | 7.55
16 | 0.874 | 0.11755 | -0.02 | 7.434
16.5 | 0.895 | 0.12022 | -0.02 | 7.443
17 | 0.923 | 0.12574 | -0.021 | 7.339
17.5 | 0.953 | 0.12846 | -0.022 | 7.415
18 | 0.986 | 0.12547 | -0.024 | 7.86
18.5 | 1.018 | 0.12753 | -0.025 | 7.98
19 | 1.041 | 0.13792 | -0.026 | 7.551
19.5 | 1.065 | 0.14881 | -0.026 | 7.157
20 | 1.083 | 0.14915 | -0.025 | 7.258

## 104. Re 8M Mach 0.50 (2)
BIGFOIL.COM POLAR EXPORT
e836
EPPLER 836 HYDROFOIL |  |  |  | Cl Max: | 0.8306 | at alpha= | 7.5 | deg
XFOIL ncrit=9 |  |  |  | L/D Max: | 87.7332 | at alpha= | 6 | deg
Re: | 8000000 |  |  | Cd Min: | 0.11705 | at alpha= | 12.5 | deg
Mach: | 0.5 |  |  | Cl=0 at alpha= | 0 | deg
|  |  |  | @ Cl=0.1, Cd= | 0.0035266
|  |  |  | @ Cl=0.4, Cd= | 0.0056226
|  |  |  | @ Cl=0.6, Cd= | 0.0072352
alpha (deg) | Cl | Cd | Cm | Cl/Cd
-12.5 | -0.6214 | 0.11528 | -0.019 | -5.3904
-12 | -0.6138 | 0.09873 | -0.0353 | -6.217
-11.5 | -0.6221 | 0.08512 | -0.0453 | -7.3085
-11 | -0.6403 | 0.0701 | -0.0545 | -9.1341
-10.5 | -0.6602 | 0.0576 | -0.0636 | -11.4618
-10 | -0.7001 | 0.04622 | -0.0694 | -15.1471
-9.5 | -0.7368 | 0.03771 | -0.0698 | -19.5386
-9 | -0.7696 | 0.0309 | -0.066 | -24.9061
-8.5 | -0.8 | 0.02506 | -0.0586 | -31.9234
-8 | -0.8255 | 0.01972 | -0.0481 | -41.8611
-7.5 | -0.8312 | 0.0149 | -0.0371 | -55.7852
-7 | -0.8253 | 0.01153 | -0.0255 | -71.5785
-6.5 | -0.7953 | 0.00949 | -0.0171 | -83.804
-6 | -0.7437 | 0.00847 | -0.0123 | -87.804
-5.5 | -0.6839 | 0.00784 | -0.0093 | -87.2321
-5 | -0.6217 | 0.00737 | -0.0073 | -84.3555
-4.5 | -0.5584 | 0.00697 | -0.0058 | -80.1148
-4 | -0.4953 | 0.00658 | -0.0046 | -75.2736
-3.5 | -0.4358 | 0.00601 | -0.003 | -72.5125
-3 | -0.3768 | 0.00541 | -0.0017 | -69.6488
-2.5 | -0.3148 | 0.005 | -0.001 | -62.96
-2 | -0.255 | 0.00448 | -0.0001 | -56.9196
-1.5 | -0.1955 | 0.00392 | 0.0007 | -49.8724
-1 | -0.1322 | 0.0036 | 0.0008 | -36.7222
-0.5 | -0.0666 | 0.00345 | 0.0005 | -19.3043
0 | 0 | 0.00339 | 0 | 0
0.5 | 0.0665 | 0.00345 | -0.0005 | 19.2754
1 | 0.1321 | 0.0036 | -0.0008 | 36.6944
1.5 | 0.1952 | 0.00393 | -0.0006 | 49.6692
2 | 0.2553 | 0.00445 | 0.0001 | 57.3708
2.5 | 0.3149 | 0.00499 | 0.001 | 63.1062
3 | 0.3765 | 0.00542 | 0.0017 | 69.4649
3.5 | 0.4368 | 0.00594 | 0.0029 | 73.5354
4 | 0.4951 | 0.00658 | 0.0046 | 75.2432
4.5 | 0.5581 | 0.00697 | 0.0058 | 80.0717
5 | 0.6213 | 0.00737 | 0.0073 | 84.3012
5.5 | 0.6839 | 0.00782 | 0.0094 | 87.4552
6 | 0.7431 | 0.00847 | 0.0124 | 87.7332
6.5 | 0.7941 | 0.00951 | 0.0173 | 83.5016
7 | 0.8243 | 0.01153 | 0.0257 | 71.4918
7.5 | 0.8306 | 0.01486 | 0.0372 | 55.895
8.5 | 0.8001 | 0.02504 | 0.0586 | 31.9529
9 | 0.7705 | 0.03084 | 0.0661 | 24.9838
9.5 | 0.7336 | 0.03792 | 0.0699 | 19.346
10 | 0.7024 | 0.04595 | 0.0696 | 15.2862
10.5 | 0.6677 | 0.05659 | 0.0644 | 11.7989
11 | 0.6389 | 0.07033 | 0.0544 | 9.0843
11.5 | 0.6199 | 0.08546 | 0.0452 | 7.2537
12 | 0.6177 | 0.0986 | 0.0348 | 6.2647
12.5 | 0.6133 | 0.11705 | 0.0181 | 5.2396

## 105. Re 10M Mach 0.00 (1)
BIGFOIL.COM POLAR EXPORT
e836
EPPLER 836 HYDROFOIL |  |  |  | Cl Max: | 0.899 | at alpha= | 10 | deg
JavaFoil+Calcfoil stall+Eppler ext transition |  |  |  | L/D Max: | 127.036 | at alpha= | 8.5 | deg
Re: | 10000000 |  |  | Cd Min: | 0.00445 | at alpha= | 0 | deg
Mach: | 0 |  |  | Cl=0 at alpha= | 0 | deg
|  |  |  | @ Cl=0.1, Cd= | 0.0045139
|  |  |  | @ Cl=0.4, Cd= | 0.0054568
|  |  |  | @ Cl=0.6, Cd= | 0.09565
alpha (deg) | Cl | Cd | Cm | Cl/Cd
-15 | -0.545 | 0.09565 | 0.016 | -5.701
-14.5 | -0.576 | 0.08726 | 0.017 | -6.605
-14 | -0.654 | 0.04302 | 0.022 | -15.209
-13.5 | -0.695 | 0.03513 | 0.021 | -19.782
-13 | -0.675 | 0.06084 | 0.018 | -11.097
-12.5 | -0.781 | 0.02144 | 0.021 | -36.415
-12 | -0.822 | 0.01664 | 0.021 | -49.415
-11.5 | -0.859 | 0.01356 | 0.021 | -63.338
-11 | -0.878 | 0.01288 | 0.02 | -68.168
-10.5 | -0.892 | 0.01212 | 0.019 | -73.582
-10 | -0.899 | 0.0113 | 0.018 | -79.595
-9.5 | -0.898 | 0.01066 | 0.017 | -84.266
-9 | -0.889 | 0.01011 | 0.017 | -87.897
-8.5 | -0.872 | 0.00687 | 0.016 | -127.036
-8 | -0.849 | 0.00733 | 0.015 | -115.858
-7.5 | -0.818 | 0.00701 | 0.014 | -116.686
-7 | -0.781 | 0.00669 | 0.013 | -116.837
-6.5 | -0.739 | 0.00648 | 0.012 | -114.134
-6 | -0.693 | 0.00628 | 0.011 | -110.341
-5.5 | -0.641 | 0.00603 | 0.01 | -106.206
-5 | -0.586 | 0.00593 | 0.009 | -98.787
-4.5 | -0.53 | 0.00577 | 0.008 | -91.866
-4 | -0.474 | 0.00584 | 0.007 | -81.04
-3.5 | -0.416 | 0.00553 | 0.007 | -75.124
-3 | -0.357 | 0.00526 | 0.006 | -67.878
-2.5 | -0.298 | 0.00503 | 0.005 | -59.194
-2 | -0.239 | 0.00486 | 0.004 | -49.1
-1.5 | -0.179 | 0.00468 | 0.003 | -38.248
-1 | -0.119 | 0.00453 | 0.002 | -26.356
-0.5 | -0.06 | 0.00448 | 0.001 | -13.32
0 | 0 | 0.00445 | 0 | 0
0.5 | 0.06 | 0.00448 | -0.001 | 13.326
1 | 0.119 | 0.00453 | -0.002 | 26.37
1.5 | 0.179 | 0.00468 | -0.003 | 38.269
2 | 0.239 | 0.00486 | -0.004 | 49.127
2.5 | 0.298 | 0.00503 | -0.005 | 59.228
3 | 0.357 | 0.00526 | -0.006 | 67.918
3.5 | 0.416 | 0.00553 | -0.007 | 75.168
4 | 0.474 | 0.00584 | -0.007 | 81.09
4.5 | 0.53 | 0.00577 | -0.008 | 91.866
5 | 0.586 | 0.00593 | -0.009 | 98.787
5.5 | 0.641 | 0.00603 | -0.01 | 106.206
6 | 0.693 | 0.00628 | -0.011 | 110.341
6.5 | 0.739 | 0.00648 | -0.012 | 114.134
7 | 0.781 | 0.00669 | -0.013 | 116.837
7.5 | 0.818 | 0.00701 | -0.014 | 116.686
8 | 0.849 | 0.00733 | -0.015 | 115.858
8.5 | 0.872 | 0.00687 | -0.016 | 127.036
9 | 0.889 | 0.01011 | -0.017 | 87.897
9.5 | 0.898 | 0.01066 | -0.017 | 84.266
10 | 0.899 | 0.0113 | -0.018 | 79.595
10.5 | 0.892 | 0.01212 | -0.019 | 73.582
11 | 0.878 | 0.01288 | -0.02 | 68.168
11.5 | 0.859 | 0.01356 | -0.021 | 63.338
12 | 0.822 | 0.01664 | -0.021 | 49.415
12.5 | 0.781 | 0.02144 | -0.021 | 36.415
13 | 0.675 | 0.06084 | -0.018 | 11.097
13.5 | 0.695 | 0.03513 | -0.021 | 19.782
14 | 0.654 | 0.04302 | -0.022 | 15.209
14.5 | 0.576 | 0.08726 | -0.017 | 6.605
15 | 0.545 | 0.09565 | -0.016 | 5.701

## 106. Re 10M Mach 0.00 (2)
BIGFOIL.COM POLAR EXPORT
e836
EPPLER 836 HYDROFOIL |  |  |  | Cl Max: | 1.5354 | at alpha= | 17 | deg
XFOIL ncrit=9 |  |  |  | L/D Max: | 100.824 | at alpha= | 8 | deg
Re: | 10000000 |  |  | Cd Min: | 0.09183 | at alpha= | -20 | deg
Mach: | 0 |  |  | Cl=0 at alpha= | 0.00089928 | deg
|  |  |  | @ Cl=0.1, Cd= | 0.0036312
|  |  |  | @ Cl=0.4, Cd= | 0.0055723
|  |  |  | @ Cl=0.6, Cd= | 0.0067423
alpha (deg) | Cl | Cd | Cm | Cl/Cd
-20 | -1.2751 | 0.09183 | -0.0192 | -13.8854
-19.5 | -1.3608 | 0.07053 | -0.0297 | -19.2939
-19 | -1.4603 | 0.05036 | -0.0375 | -28.9972
-18.5 | -1.4483 | 0.0462 | -0.0384 | -31.3485
-18 | -1.4985 | 0.03602 | -0.0383 | -41.6019
-17.5 | -1.4995 | 0.03159 | -0.0369 | -47.4676
-17 | -1.486 | 0.02862 | -0.0356 | -51.9217
-16.5 | -1.4801 | 0.02513 | -0.0333 | -58.8977
-16 | -1.4932 | 0.0202 | -0.0288 | -73.9208
-15 | -1.4377 | 0.01723 | -0.0244 | -83.4417
-14.5 | -1.4078 | 0.01622 | -0.0217 | -86.7941
-14 | -1.3793 | 0.01526 | -0.0184 | -90.3866
-13.5 | -1.3437 | 0.01471 | -0.0159 | -91.346
-13 | -1.303 | 0.01394 | -0.0146 | -93.472
-12.5 | -1.2751 | 0.01318 | -0.0101 | -96.7451
-12 | -1.2302 | 0.01291 | -0.0089 | -95.2905
-11.5 | -1.1871 | 0.01238 | -0.0074 | -95.8885
-11 | -1.1426 | 0.01184 | -0.006 | -96.5034
-10.5 | -1.0933 | 0.01157 | -0.0055 | -94.4944
-9 | -0.9554 | 0.0096 | -0.0018 | -99.5208
-8.5 | -0.907 | 0.00902 | -0.0009 | -100.5543
-8 | -0.8577 | 0.00847 | -0.0001 | -101.2633
-7.5 | -0.8063 | 0.00806 | 0.0002 | -100.0372
-7 | -0.7547 | 0.00765 | 0.0006 | -98.6536
-6.5 | -0.7012 | 0.00736 | 0.0006 | -95.2717
-6 | -0.6483 | 0.00702 | 0.0007 | -92.3504
-5.5 | -0.5945 | 0.00671 | 0.0007 | -88.5991
-5 | -0.5403 | 0.00645 | 0.0007 | -83.7674
-4.5 | -0.4856 | 0.00619 | 0.0005 | -78.4491
-4 | -0.4321 | 0.00584 | 0.0005 | -73.9897
-3.5 | -0.3788 | 0.00546 | 0.0006 | -69.3773
-3 | -0.3257 | 0.00506 | 0.0007 | -64.3676
-2.5 | -0.2719 | 0.0047 | 0.0007 | -57.8511
-2 | -0.2181 | 0.00435 | 0.0007 | -50.1379
-1.5 | -0.1646 | 0.004 | 0.0007 | -41.15
-1 | -0.1108 | 0.00367 | 0.0006 | -30.1907
-0.5 | -0.0556 | 0.00346 | 0.0003 | -16.0694
0 | -0.0001 | 0.00341 | 0 | -0.029326
0.5 | 0.0555 | 0.00347 | -0.0003 | 15.9942
1 | 0.1107 | 0.00367 | -0.0006 | 30.1635
1.5 | 0.1646 | 0.004 | -0.0006 | 41.15
2.5 | 0.2719 | 0.0047 | -0.0007 | 57.8511
3.5 | 0.3794 | 0.0054 | -0.0007 | 70.2593
4 | 0.432 | 0.00584 | -0.0005 | 73.9726
4.5 | 0.4854 | 0.00619 | -0.0005 | 78.4168
5 | 0.5402 | 0.00645 | -0.0006 | 83.7519
5.5 | 0.5944 | 0.00671 | -0.0007 | 88.5842
6 | 0.6481 | 0.00702 | -0.0007 | 92.3219
6.5 | 0.7011 | 0.00735 | -0.0006 | 95.3878
7 | 0.7543 | 0.00766 | -0.0005 | 98.4726
7.5 | 0.8061 | 0.00805 | -0.0002 | 100.1366
8 | 0.857 | 0.0085 | 0.0003 | 100.8235
8.5 | 0.9067 | 0.00901 | 0.001 | 100.6326
9 | 0.9543 | 0.00965 | 0.002 | 98.8912
9.5 | 1.0009 | 0.01031 | 0.0032 | 97.0805
10 | 1.0496 | 0.01075 | 0.0039 | 97.6372
10.5 | 1.097 | 0.01123 | 0.0048 | 97.6848
11 | 1.1414 | 0.01187 | 0.0062 | 96.1584
12 | 1.2309 | 0.01279 | 0.0088 | 96.2392
12.5 | 1.2699 | 0.01344 | 0.0111 | 94.4866
13 | 1.3035 | 0.01382 | 0.0145 | 94.3198
13.5 | 1.3474 | 0.01455 | 0.0152 | 92.6048
14 | 1.3731 | 0.01546 | 0.0195 | 88.8163
14.5 | 1.4059 | 0.01616 | 0.0221 | 86.9988
15 | 1.4337 | 0.01727 | 0.0252 | 83.0168
15.5 | 1.4603 | 0.01862 | 0.0279 | 78.4264
16 | 1.488 | 0.02011 | 0.0299 | 73.993
16.5 | 1.4825 | 0.02445 | 0.0339 | 60.6339
17 | 1.5354 | 0.02411 | 0.0333 | 63.6831
18.5 | 1.4118 | 0.04997 | 0.0384 | 28.253
19 | 1.4637 | 0.04938 | 0.0384 | 29.6416
19.5 | 1.3833 | 0.06646 | 0.0322 | 20.814
20 | 1.374 | 0.07474 | 0.0284 | 18.3837

## 107. Re 10M Mach 0.10 (1)
BIGFOIL.COM POLAR EXPORT
e836
EPPLER 836 HYDROFOIL |  |  |  | Cl Max: | 0.891 | at alpha= | 9.5 | deg
JavaFoil+Calcfoil stall+Eppler ext transition |  |  |  | L/D Max: | 127.665 | at alpha= | 8 | deg
Re: | 10000000 |  |  | Cd Min: | 0.00442 | at alpha= | 0 | deg
Mach: | 0.1 |  |  | Cl=0 at alpha= | 0 | deg
|  |  |  | @ Cl=0.1, Cd= | 0.0045067
|  |  |  | @ Cl=0.4, Cd= | 0.0054746
|  |  |  | @ Cl=0.6, Cd= | 0.0923
alpha (deg) | Cl | Cd | Cm | Cl/Cd
-14.5 | -0.53 | 0.0923 | 0.016 | -5.739
-14 | -0.576 | 0.07187 | 0.018 | -8.013
-13.5 | -0.606 | 0.06959 | 0.017 | -8.706
-13 | -0.627 | 0.07385 | 0.015 | -8.489
-12.5 | -0.695 | 0.04388 | 0.019 | -15.843
-12 | -0.788 | 0.01831 | 0.021 | -43.033
-11.5 | -0.833 | 0.01416 | 0.021 | -58.816
-11 | -0.858 | 0.01328 | 0.02 | -64.593
-10.5 | -0.877 | 0.01237 | 0.019 | -70.875
-10 | -0.889 | 0.01146 | 0.018 | -77.58
-9.5 | -0.891 | 0.01077 | 0.018 | -82.738
-9 | -0.885 | 0.01022 | 0.017 | -86.614
-8.5 | -0.871 | 0.00971 | 0.016 | -89.662
-8 | -0.849 | 0.00665 | 0.015 | -127.665
-7.5 | -0.82 | 0.00702 | 0.014 | -116.713
-7 | -0.784 | 0.00676 | 0.013 | -115.88
-6.5 | -0.742 | 0.00656 | 0.012 | -113.14
-6 | -0.695 | 0.00626 | 0.011 | -111.141
-5.5 | -0.644 | 0.00611 | 0.01 | -105.376
-5 | -0.589 | 0.00588 | 0.009 | -100.175
-4.5 | -0.533 | 0.00576 | 0.008 | -92.56
-4 | -0.476 | 0.00585 | 0.008 | -81.404
-3.5 | -0.418 | 0.00556 | 0.007 | -75.125
-3 | -0.359 | 0.00528 | 0.006 | -67.936
-2.5 | -0.299 | 0.00503 | 0.005 | -59.492
-2 | -0.24 | 0.00486 | 0.004 | -49.335
-1.5 | -0.18 | 0.00468 | 0.003 | -38.437
-1 | -0.12 | 0.00453 | 0.002 | -26.488
-0.5 | -0.06 | 0.00446 | 0.001 | -13.461
0 | 0 | 0.00442 | 0 | 0
0.5 | 0.06 | 0.00446 | -0.001 | 13.468
1 | 0.12 | 0.00453 | -0.002 | 26.502
1.5 | 0.18 | 0.00468 | -0.003 | 38.458
2 | 0.24 | 0.00486 | -0.004 | 49.362
2.5 | 0.3 | 0.00503 | -0.005 | 59.525
3 | 0.359 | 0.00528 | -0.006 | 67.976
3.5 | 0.418 | 0.00556 | -0.007 | 75.17
4 | 0.476 | 0.00585 | -0.008 | 81.454
4.5 | 0.533 | 0.00576 | -0.008 | 92.56
5 | 0.589 | 0.00588 | -0.009 | 100.175
5.5 | 0.644 | 0.00611 | -0.01 | 105.376
6 | 0.695 | 0.00626 | -0.011 | 111.141
6.5 | 0.742 | 0.00656 | -0.012 | 113.14
7 | 0.784 | 0.00676 | -0.013 | 115.88
7.5 | 0.82 | 0.00702 | -0.014 | 116.713
8 | 0.849 | 0.00665 | -0.015 | 127.665
8.5 | 0.871 | 0.00971 | -0.016 | 89.662
9 | 0.885 | 0.01022 | -0.017 | 86.614
9.5 | 0.891 | 0.01077 | -0.018 | 82.738
10 | 0.889 | 0.01146 | -0.018 | 77.58
10.5 | 0.877 | 0.01237 | -0.019 | 70.875
11 | 0.858 | 0.01328 | -0.02 | 64.593
11.5 | 0.833 | 0.01416 | -0.021 | 58.816
12 | 0.788 | 0.01831 | -0.021 | 43.033
12.5 | 0.695 | 0.04388 | -0.019 | 15.843
13 | 0.627 | 0.07385 | -0.015 | 8.489
13.5 | 0.606 | 0.06959 | -0.017 | 8.706
14 | 0.576 | 0.07187 | -0.018 | 8.013
14.5 | 0.53 | 0.0923 | -0.016 | 5.739

## 108. Re 10M Mach 0.10 (2)
BIGFOIL.COM POLAR EXPORT
e836
EPPLER 836 HYDROFOIL |  |  |  | Cl Max: | 1.482 | at alpha= | 17 | deg
XFOIL ncrit=9 |  |  |  | L/D Max: | 100.56 | at alpha= | 8 | deg
Re: | 10000000 |  |  | Cd Min: | 0.11784 | at alpha= | -20 | deg
Mach: | 0.1 |  |  | Cl=0 at alpha= | 0.00089445 | deg
|  |  |  | @ Cl=0.1, Cd= | 0.0036272
|  |  |  | @ Cl=0.4, Cd= | 0.0055685
|  |  |  | @ Cl=0.6, Cd= | 0.0067442
alpha (deg) | Cl | Cd | Cm | Cl/Cd
-20 | -1.1347 | 0.11784 | -0.0095 | -9.6292
-19.5 | -1.2473 | 0.09221 | -0.0202 | -13.5267
-19 | -1.3756 | 0.06435 | -0.0344 | -21.3768
-18.5 | -1.3696 | 0.05849 | -0.0368 | -23.416
-18 | -1.4382 | 0.04416 | -0.0407 | -32.5679
-17.5 | -1.4504 | 0.03787 | -0.0407 | -38.2994
-17 | -1.4442 | 0.03387 | -0.0399 | -42.6395
-16.5 | -1.4483 | 0.02921 | -0.038 | -49.5823
-16 | -1.4622 | 0.02403 | -0.0343 | -60.8489
-15.5 | -1.4161 | 0.02376 | -0.0341 | -59.6002
-15 | -1.4182 | 0.01968 | -0.0299 | -72.063
-14.5 | -1.4088 | 0.01694 | -0.0252 | -83.1641
-14 | -1.3806 | 0.0158 | -0.0219 | -87.3797
-13.5 | -1.3474 | 0.01511 | -0.0188 | -89.1727
-13 | -1.3029 | 0.01423 | -0.0182 | -91.5601
-12.5 | -1.2794 | 0.01343 | -0.0127 | -95.2643
-12 | -1.2357 | 0.01314 | -0.011 | -94.0411
-11.5 | -1.1929 | 0.01258 | -0.0091 | -94.8251
-11 | -1.1484 | 0.01202 | -0.0075 | -95.5408
-10.5 | -1.0987 | 0.01175 | -0.0069 | -93.5064
-10 | -1.0559 | 0.01088 | -0.0049 | -97.0496
-9.5 | -1.0086 | 0.01029 | -0.0037 | -98.0175
-9 | -0.9597 | 0.00977 | -0.0028 | -98.2293
-8.5 | -0.9117 | 0.00913 | -0.0017 | -99.8576
-8 | -0.8625 | 0.00854 | -0.0007 | -100.9953
-7.5 | -0.8108 | 0.00812 | -0.0003 | -99.8522
-7 | -0.7589 | 0.00769 | 0.0002 | -98.6866
-6.5 | -0.7052 | 0.00739 | 0.0003 | -95.4263
-6 | -0.6519 | 0.00705 | 0.0005 | -92.4681
-5.5 | -0.5978 | 0.00673 | 0.0005 | -88.8262
-4.5 | -0.4881 | 0.00621 | 0.0004 | -78.599
-4 | -0.4343 | 0.00586 | 0.0004 | -74.1126
-3.5 | -0.3807 | 0.00548 | 0.0006 | -69.4708
-3 | -0.3274 | 0.00506 | 0.0007 | -64.7036
-2.5 | -0.2733 | 0.00471 | 0.0007 | -58.0255
-2 | -0.2193 | 0.00436 | 0.0006 | -50.2982
-1.5 | -0.1655 | 0.004 | 0.0007 | -41.375
-1 | -0.1114 | 0.00366 | 0.0006 | -30.4372
-0.5 | -0.0559 | 0.00346 | 0.0003 | -16.1561
0 | -0.0001 | 0.00341 | 0 | -0.029326
0.5 | 0.0558 | 0.00346 | -0.0003 | 16.1272
1 | 0.1113 | 0.00367 | -0.0006 | 30.327
1.5 | 0.1655 | 0.004 | -0.0006 | 41.375
2.5 | 0.2733 | 0.0047 | -0.0007 | 58.1489
3 | 0.3272 | 0.00507 | -0.0006 | 64.5365
3.5 | 0.3814 | 0.00541 | -0.0007 | 70.4991
4 | 0.4342 | 0.00586 | -0.0004 | 74.0956
4.5 | 0.488 | 0.00621 | -0.0003 | 78.5829
5.5 | 0.5976 | 0.00673 | -0.0005 | 88.7964
6 | 0.6517 | 0.00705 | -0.0005 | 92.4397
7 | 0.7584 | 0.00771 | -0.0001 | 98.3658
7.5 | 0.8106 | 0.00811 | 0.0003 | 99.9507
8 | 0.8618 | 0.00857 | 0.0009 | 100.5601
8.5 | 0.9115 | 0.00912 | 0.0017 | 99.9452
9 | 0.9593 | 0.00976 | 0.0029 | 98.2889
9.5 | 1.0062 | 0.01044 | 0.0042 | 96.3793
10 | 1.0552 | 0.01089 | 0.005 | 96.8962
10.5 | 1.1028 | 0.01138 | 0.0061 | 96.9069
11 | 1.1471 | 0.01205 | 0.0078 | 95.195
11.5 | 1.1916 | 0.0126 | 0.0094 | 94.5714
12 | 1.2365 | 0.01301 | 0.0108 | 95.0423
12.5 | 1.2723 | 0.01367 | 0.014 | 93.0724
13 | 1.3036 | 0.01411 | 0.0181 | 92.3884
13.5 | 1.3479 | 0.01493 | 0.0189 | 90.2813
14 | 1.3748 | 0.01599 | 0.0228 | 85.9787
14.5 | 1.4062 | 0.01689 | 0.0258 | 83.2564
15 | 1.43 | 0.01845 | 0.0292 | 77.5068
15.5 | 1.4481 | 0.02073 | 0.0324 | 69.8553
16 | 1.4541 | 0.02422 | 0.0356 | 60.0372
16.5 | 1.4533 | 0.02833 | 0.0385 | 51.299
17 | 1.482 | 0.03009 | 0.0393 | 49.2522
17.5 | 1.4313 | 0.03927 | 0.0417 | 36.4477
18 | 1.407 | 0.04714 | 0.041 | 29.8473
18.5 | 1.3264 | 0.06407 | 0.0348 | 20.7024
19 | 1.3819 | 0.06285 | 0.0356 | 21.9873
19.5 | 1.2763 | 0.08663 | 0.0236 | 14.7328
20 | 1.2589 | 0.09674 | 0.019 | 13.0132

## 109. Re 10M Mach 0.25 (1)
BIGFOIL.COM POLAR EXPORT
e836
EPPLER 836 HYDROFOIL |  |  |  | Cl Max: | 0.853 | at alpha= | 8.5 | deg
JavaFoil+Calcfoil stall+Eppler ext transition |  |  |  | L/D Max: | 125.445 | at alpha= | 7.5 | deg
Re: | 10000000 |  |  | Cd Min: | 0.00443 | at alpha= | 0 | deg
Mach: | 0.25 |  |  | Cl=0 at alpha= | 0 | deg
|  |  |  | @ Cl=0.1, Cd= | 0.0045198
|  |  |  | @ Cl=0.4, Cd= | 0.08721
|  |  |  | @ Cl=0.6, Cd= | 0.08721
alpha (deg) | Cl | Cd | Cm | Cl/Cd
-13.5 | -0.247 | 0.08721 | 0.015 | -2.831
-13 | -0.326 | 0.08751 | 0.013 | -3.726
-12.5 | -0.399 | 0.08154 | 0.012 | -4.889
-12 | -0.468 | 0.07369 | 0.013 | -6.346
-11.5 | -0.611 | 0.02088 | 0.02 | -29.265
-11 | -0.682 | 0.01723 | 0.02 | -39.603
-10.5 | -0.751 | 0.01377 | 0.019 | -54.526
-10 | -0.797 | 0.01273 | 0.019 | -62.644
-9.5 | -0.831 | 0.01176 | 0.018 | -70.621
-9 | -0.849 | 0.01094 | 0.017 | -77.597
-8.5 | -0.853 | 0.01025 | 0.016 | -83.195
-8 | -0.844 | 0.00971 | 0.015 | -86.922
-7.5 | -0.824 | 0.00657 | 0.014 | -125.445
-7 | -0.794 | 0.00695 | 0.013 | -114.346
-6.5 | -0.756 | 0.00668 | 0.012 | -113.176
-6 | -0.711 | 0.00643 | 0.012 | -110.635
-5.5 | -0.659 | 0.00622 | 0.011 | -105.984
-5 | -0.604 | 0.00597 | 0.01 | -101.175
-4.5 | -0.547 | 0.00583 | 0.009 | -93.746
-4 | -0.489 | 0.00526 | 0.008 | -92.924
-3.5 | -0.429 | 0.00505 | 0.007 | -84.975
-3 | -0.369 | 0.00533 | 0.006 | -69.19
-2.5 | -0.308 | 0.00511 | 0.005 | -60.237
-2 | -0.246 | 0.00493 | 0.004 | -50.006
-1.5 | -0.185 | 0.00473 | 0.003 | -39.056
-1 | -0.123 | 0.00455 | 0.002 | -27.119
-0.5 | -0.062 | 0.00447 | 0.001 | -13.793
0 | 0 | 0.00443 | 0 | 0
0.5 | 0.062 | 0.00447 | -0.001 | 13.8
1 | 0.123 | 0.00455 | -0.002 | 27.134
1.5 | 0.185 | 0.00473 | -0.003 | 39.078
2 | 0.246 | 0.00493 | -0.004 | 50.034
2.5 | 0.308 | 0.00511 | -0.005 | 60.272
3 | 0.369 | 0.00533 | -0.006 | 69.232
3.5 | 0.429 | 0.00505 | -0.007 | 85.028
4 | 0.489 | 0.00526 | -0.008 | 92.924
4.5 | 0.547 | 0.00583 | -0.009 | 93.746
5 | 0.604 | 0.00597 | -0.01 | 101.175
5.5 | 0.659 | 0.00622 | -0.011 | 105.984
6 | 0.711 | 0.00643 | -0.012 | 110.635
6.5 | 0.756 | 0.00668 | -0.012 | 113.176
7 | 0.794 | 0.00695 | -0.013 | 114.346
7.5 | 0.824 | 0.00657 | -0.014 | 125.445
8 | 0.844 | 0.00971 | -0.015 | 86.922
8.5 | 0.853 | 0.01025 | -0.016 | 83.195
9 | 0.849 | 0.01094 | -0.017 | 77.597
9.5 | 0.831 | 0.01176 | -0.018 | 70.621
10 | 0.797 | 0.01273 | -0.019 | 62.644
10.5 | 0.751 | 0.01377 | -0.019 | 54.526
11 | 0.682 | 0.01723 | -0.02 | 39.603
11.5 | 0.611 | 0.02088 | -0.02 | 29.265
12 | 0.468 | 0.07369 | -0.013 | 6.346
12.5 | 0.399 | 0.08154 | -0.012 | 4.889
13 | 0.326 | 0.08751 | -0.013 | 3.726
13.5 | 0.247 | 0.08721 | -0.015 | 2.831

## 110. Re 10M Mach 0.25 (2)
BIGFOIL.COM POLAR EXPORT
e836
EPPLER 836 HYDROFOIL |  |  |  | Cl Max: | 1.2409 | at alpha= | 13 | deg
XFOIL ncrit=9 |  |  |  | L/D Max: | 98.9573 | at alpha= | 7.5 | deg
Re: | 10000000 |  |  | Cd Min: | 0.14307 | at alpha= | 18 | deg
Mach: | 0.25 |  |  | Cl=0 at alpha= | 0.00086806 | deg
|  |  |  | @ Cl=0.1, Cd= | 0.0036086
|  |  |  | @ Cl=0.4, Cd= | 0.0055376
|  |  |  | @ Cl=0.6, Cd= | 0.0067774
alpha (deg) | Cl | Cd | Cm | Cl/Cd
-17.5 | -0.9491 | 0.12468 | -0.009 | -7.6123
-17 | -0.9954 | 0.10973 | -0.0146 | -9.0714
-16.5 | -1.0279 | 0.09581 | -0.0206 | -10.7285
-16 | -1.0588 | 0.08121 | -0.0283 | -13.0378
-15.5 | -1.0862 | 0.06767 | -0.0367 | -16.0514
-15 | -1.1247 | 0.05445 | -0.044 | -20.6556
-14.5 | -1.1658 | 0.04352 | -0.0475 | -26.7877
-14 | -1.1947 | 0.03554 | -0.0474 | -33.6156
-13.5 | -1.2233 | 0.02853 | -0.0444 | -42.8777
-12.5 | -1.2262 | 0.018 | -0.0383 | -68.1222
-12 | -1.2105 | 0.0163 | -0.0318 | -74.2638
-11.5 | -1.1921 | 0.01476 | -0.025 | -80.7656
-11 | -1.167 | 0.01368 | -0.0188 | -85.307
-10.5 | -1.1197 | 0.01318 | -0.0164 | -84.9545
-10 | -1.0818 | 0.01192 | -0.0125 | -90.755
-9.5 | -1.0355 | 0.01112 | -0.0101 | -93.1205
-9 | -0.9843 | 0.0106 | -0.0085 | -92.8585
-8.5 | -0.9357 | 0.00986 | -0.0065 | -94.8986
-8 | -0.8878 | 0.00899 | -0.0044 | -98.7542
-7.5 | -0.8354 | 0.00845 | -0.0032 | -98.8639
-7 | -0.7818 | 0.00796 | -0.0022 | -98.2161
-6.5 | -0.7271 | 0.00755 | -0.0015 | -96.3046
-6 | -0.6712 | 0.00722 | -0.0011 | -92.964
-5.5 | -0.6156 | 0.00687 | -0.0007 | -89.607
-5 | -0.5594 | 0.00656 | -0.0005 | -85.2744
-4.5 | -0.5022 | 0.00631 | -0.0004 | -79.588
-4 | -0.4465 | 0.00595 | -0.0002 | -75.042
-3.5 | -0.3917 | 0.00554 | 0.0001 | -70.704
-3 | -0.3368 | 0.00511 | 0.0004 | -65.91
-2.5 | -0.281 | 0.00476 | 0.0004 | -59.0336
-2 | -0.2256 | 0.00438 | 0.0005 | -51.5068
-1.5 | -0.1706 | 0.004 | 0.0006 | -42.65
-0.5 | -0.0577 | 0.00346 | 0.0003 | -16.6763
0 | -0.0001 | 0.00339 | 0 | -0.029499
0.5 | 0.0575 | 0.00346 | -0.0003 | 16.6185
1 | 0.1147 | 0.00366 | -0.0006 | 31.3388
1.5 | 0.1705 | 0.004 | -0.0006 | 42.625
2 | 0.2255 | 0.00439 | -0.0005 | 51.3667
2.5 | 0.2811 | 0.00475 | -0.0004 | 59.1789
3 | 0.3365 | 0.00513 | -0.0003 | 65.5945
3.5 | 0.3924 | 0.00547 | -0.0002 | 71.7367
4 | 0.4464 | 0.00595 | 0.0002 | 75.0252
4.5 | 0.5021 | 0.00631 | 0.0005 | 79.5721
5 | 0.5592 | 0.00656 | 0.0005 | 85.2439
5.5 | 0.6155 | 0.00686 | 0.0007 | 89.723
6 | 0.6709 | 0.00723 | 0.0012 | 92.7939
6.5 | 0.7268 | 0.00755 | 0.0016 | 96.2649
7 | 0.7813 | 0.00798 | 0.0023 | 97.9073
7.5 | 0.8352 | 0.00844 | 0.0032 | 98.9573
8 | 0.8867 | 0.00904 | 0.0046 | 98.0863
8.5 | 0.935 | 0.00986 | 0.0067 | 94.8276
9 | 0.9859 | 0.01044 | 0.0083 | 94.4349
9.5 | 1.0319 | 0.01132 | 0.0107 | 91.1572
10 | 1.0812 | 0.0119 | 0.0126 | 90.8571
10.5 | 1.1274 | 0.01261 | 0.0152 | 89.4052
11 | 1.1648 | 0.01371 | 0.0192 | 84.9599
11.5 | 1.1892 | 0.01482 | 0.0255 | 80.2429
12 | 1.2128 | 0.0161 | 0.0315 | 75.3292
12.5 | 1.2149 | 0.01854 | 0.0397 | 65.5286
13 | 1.2409 | 0.0226 | 0.0401 | 54.9071
13.5 | 1.2258 | 0.02803 | 0.0448 | 43.7317
14 | 1.1924 | 0.03541 | 0.0479 | 33.6741
14.5 | 1.1673 | 0.04302 | 0.0481 | 27.1339
15 | 1.1253 | 0.05401 | 0.0446 | 20.835
15.5 | 1.0905 | 0.06664 | 0.0377 | 16.364
16 | 1.0595 | 0.08071 | 0.029 | 13.1272
16.5 | 1.032 | 0.09466 | 0.0215 | 10.9022
17 | 0.9762 | 0.11271 | 0.0135 | 8.6612
17.5 | 0.9506 | 0.1241 | 0.0096 | 7.66
18 | 0.8898 | 0.14307 | 0.0008 | 6.2193

## 111. Re 10M Mach 0.50 (1)
BIGFOIL.COM POLAR EXPORT
e836
EPPLER 836 HYDROFOIL |  |  |  | Cl Max: | 1.086 | at alpha= | 20 | deg
JavaFoil+Calcfoil stall+Eppler ext transition |  |  |  | L/D Max: | 103.523 | at alpha= | 5 | deg
Re: | 10000000 |  |  | Cd Min: | 0.00439 | at alpha= | -1.5 | deg
Mach: | 0.5 |  |  | Cl=0 at alpha= | 0 | deg
|  |  |  | @ Cl=0.1, Cd= | 0.0046094
|  |  |  | @ Cl=0.4, Cd= | 0.0049406
|  |  |  | @ Cl=0.6, Cd= | 0.07127
alpha (deg) | Cl | Cd | Cm | Cl/Cd
-20 | -1.085 | 0.15122 | 0.025 | -7.176
-19.5 | -1.067 | 0.14424 | 0.026 | -7.401
-19 | -1.049 | 0.12775 | 0.027 | -8.211
-18.5 | -1.019 | 0.12656 | 0.026 | -8.048
-18 | -0.987 | 0.12509 | 0.024 | -7.891
-17.5 | -0.959 | 0.11943 | 0.023 | -8.03
-17 | -0.927 | 0.11875 | 0.022 | -7.805
-16.5 | -0.896 | 0.11822 | 0.02 | -7.577
-16 | -0.874 | 0.11915 | 0.02 | -7.332
-15.5 | -0.852 | 0.10606 | 0.021 | -8.032
-15 | -0.824 | 0.10092 | 0.02 | -8.161
-14.5 | -0.793 | 0.09941 | 0.018 | -7.975
-14 | -0.761 | 0.09965 | 0.016 | -7.638
-13.5 | -0.733 | 0.09434 | 0.015 | -7.764
-13 | -0.708 | 0.09547 | 0.015 | -7.416
-12.5 | -0.682 | 0.08739 | 0.015 | -7.809
-12 | -0.654 | 0.08286 | 0.014 | -7.894
-11.5 | -0.626 | 0.07845 | 0.013 | -7.977
-11 | -0.603 | 0.06924 | 0.014 | -8.702
-10.5 | -0.589 | 0.0555 | 0.015 | -10.616
-10 | -0.544 | 0.06898 | 0.011 | -7.889
-9.5 | -0.523 | 0.05828 | 0.012 | -8.981
-9 | -0.59 | 0.01501 | 0.019 | -39.315
-8.5 | -0.565 | 0.01297 | 0.018 | -43.568
-8 | -0.535 | 0.01182 | 0.017 | -45.297
-7.5 | -0.408 | 0.05038 | 0.007 | -8.091
-7 | -0.647 | 0.01117 | 0.015 | -57.906
-6.5 | -0.767 | 0.00983 | 0.014 | -78.022
-6 | -0.761 | 0.00908 | 0.013 | -83.801
-5.5 | -0.719 | 0.00857 | 0.012 | -83.908
-5 | -0.665 | 0.00643 | 0.011 | -103.523
-4.5 | -0.606 | 0.00619 | 0.01 | -97.876
-4 | -0.543 | 0.00562 | 0.009 | -96.637
-3.5 | -0.478 | 0.00529 | 0.008 | -90.33
-3 | -0.411 | 0.00498 | 0.006 | -82.531
-2.5 | -0.344 | 0.00474 | 0.005 | -72.462
-2 | -0.275 | 0.00456 | 0.004 | -60.377
-1.5 | -0.207 | 0.00439 | 0.003 | -47.038
-1 | -0.138 | 0.00467 | 0.002 | -29.487
-0.5 | -0.069 | 0.00456 | 0.001 | -15.094
0 | 0 | 0.00456 | 0 | 0
0.5 | 0.069 | 0.00456 | -0.001 | 15.102
1 | 0.138 | 0.00467 | -0.002 | 29.505
1.5 | 0.207 | 0.00439 | -0.003 | 47.071
2 | 0.275 | 0.00456 | -0.004 | 60.377
2.5 | 0.344 | 0.00474 | -0.005 | 72.462
3 | 0.411 | 0.00498 | -0.006 | 82.531
3.5 | 0.478 | 0.00529 | -0.008 | 90.33
4 | 0.543 | 0.00562 | -0.009 | 96.637
4.5 | 0.606 | 0.00619 | -0.01 | 97.876
5 | 0.665 | 0.00643 | -0.011 | 103.523
5.5 | 0.719 | 0.00857 | -0.012 | 83.908
6 | 0.761 | 0.00908 | -0.013 | 83.801
6.5 | 0.767 | 0.00983 | -0.014 | 78.022
7 | 0.647 | 0.01117 | -0.015 | 57.949
7.5 | 0.408 | 0.05064 | -0.007 | 8.05
8 | 0.535 | 0.01182 | -0.017 | 45.297
8.5 | 0.565 | 0.01297 | -0.018 | 43.568
9 | 0.592 | 0.01458 | -0.019 | 40.609
9.5 | 0.523 | 0.05829 | -0.012 | 8.979
10 | 0.544 | 0.0699 | -0.011 | 7.784
10.5 | 0.577 | 0.06407 | -0.013 | 9.001
11 | 0.6 | 0.07127 | -0.013 | 8.426
11.5 | 0.626 | 0.07806 | -0.013 | 8.019
12 | 0.656 | 0.08077 | -0.014 | 8.117
12.5 | 0.683 | 0.08623 | -0.015 | 7.92
13 | 0.708 | 0.09637 | -0.015 | 7.343
13.5 | 0.733 | 0.09237 | -0.015 | 7.93
14 | 0.762 | 0.09768 | -0.017 | 7.802
14.5 | 0.792 | 0.10007 | -0.018 | 7.917
15 | 0.823 | 0.10188 | -0.02 | 8.075
15.5 | 0.849 | 0.10966 | -0.02 | 7.74
16 | 0.875 | 0.1166 | -0.021 | 7.502
16.5 | 0.895 | 0.11907 | -0.02 | 7.518
17 | 0.925 | 0.12179 | -0.021 | 7.597
17.5 | 0.956 | 0.1239 | -0.023 | 7.712
18 | 0.992 | 0.11941 | -0.025 | 8.31
18.5 | 1.022 | 0.12217 | -0.026 | 8.367
19 | 1.046 | 0.13173 | -0.026 | 7.941
19.5 | 1.068 | 0.1436 | -0.026 | 7.435
20 | 1.086 | 0.14959 | -0.026 | 7.26

## 112. Re 10M Mach 0.50 (2)
BIGFOIL.COM POLAR EXPORT
e836
EPPLER 836 HYDROFOIL |  |  |  | Cl Max: | 0.842 | at alpha= | 7.5 | deg
XFOIL ncrit=9 |  |  |  | L/D Max: | 92.6296 | at alpha= | 6 | deg
Re: | 10000000 |  |  | Cd Min: | 0.05596 | at alpha= | 10.5 | deg
Mach: | 0.5 |  |  | Cl=0 at alpha= | 0.00075988 | deg
|  |  |  | @ Cl=0.1, Cd= | 0.0035784
|  |  |  | @ Cl=0.4, Cd= | 0.0055248
|  |  |  | @ Cl=0.6, Cd= | 0.0069591
alpha (deg) | Cl | Cd | Cm | Cl/Cd
0 | -0.0001 | 0.00337 | 0 | -0.029674
0.5 | 0.0657 | 0.00345 | -0.0004 | 19.0435
1 | 0.1298 | 0.00369 | -0.0004 | 35.1762
2 | 0.2535 | 0.0045 | 0.0003 | 56.3333
2.5 | 0.3149 | 0.00494 | 0.0009 | 63.7449
3 | 0.3767 | 0.00535 | 0.0017 | 70.4112
3.5 | 0.438 | 0.00581 | 0.0027 | 75.3873
4 | 0.4972 | 0.00641 | 0.0043 | 77.5663
4.5 | 0.5621 | 0.00672 | 0.0052 | 83.6458
5 | 0.6255 | 0.00712 | 0.0067 | 87.8511
5.5 | 0.6888 | 0.00755 | 0.0086 | 91.2318
6 | 0.7503 | 0.0081 | 0.0113 | 92.6296
6.5 | 0.8035 | 0.00907 | 0.0159 | 88.5888
7 | 0.8347 | 0.01108 | 0.0243 | 75.3339
7.5 | 0.842 | 0.01453 | 0.0357 | 57.9491
8 | 0.8332 | 0.01936 | 0.0474 | 43.0372
8.5 | 0.811 | 0.02435 | 0.0579 | 33.306
9 | 0.7815 | 0.02998 | 0.0658 | 26.0674
9.5 | 0.7453 | 0.03681 | 0.0701 | 20.2472
10 | 0.7135 | 0.04466 | 0.0703 | 15.9763
10.5 | 0.671 | 0.05596 | 0.065 | 11.9907

## 113. Re 12M Mach 0.00 (1)
BIGFOIL.COM POLAR EXPORT
e836
EPPLER 836 HYDROFOIL |  |  |  | Cl Max: | 0.9 | at alpha= | 10 | deg
JavaFoil+Calcfoil stall+Eppler ext transition |  |  |  | L/D Max: | 129.935 | at alpha= | 8.5 | deg
Re: | 12000000 |  |  | Cd Min: | 0.0047 | at alpha= | -1 | deg
Mach: | 0 |  |  | Cl=0 at alpha= | 0 | deg
|  |  |  | @ Cl=0.1, Cd= | 0.0047
|  |  |  | @ Cl=0.4, Cd= | 0.0054558
|  |  |  | @ Cl=0.6, Cd= | 0.09336
alpha (deg) | Cl | Cd | Cm | Cl/Cd
-15 | -0.547 | 0.09336 | 0.017 | -5.856
-14.5 | -0.579 | 0.08373 | 0.017 | -6.917
-14 | -0.682 | 0.02817 | 0.023 | -24.215
-13.5 | -0.719 | 0.02449 | 0.023 | -29.366
-13 | -0.735 | 0.02848 | 0.021 | -25.805
-12.5 | -0.79 | 0.01854 | 0.022 | -42.623
-12 | -0.826 | 0.01571 | 0.021 | -52.545
-11.5 | -0.861 | 0.01308 | 0.021 | -65.783
-11 | -0.879 | 0.01247 | 0.02 | -70.548
-10.5 | -0.893 | 0.01171 | 0.019 | -76.268
-10 | -0.9 | 0.01096 | 0.018 | -82.174
-9.5 | -0.899 | 0.01033 | 0.017 | -86.973
-9 | -0.889 | 0.0098 | 0.017 | -90.717
-8.5 | -0.873 | 0.00672 | 0.016 | -129.935
-8 | -0.849 | 0.00716 | 0.015 | -118.503
-7.5 | -0.818 | 0.00685 | 0.014 | -119.365
-7 | -0.782 | 0.00654 | 0.013 | -119.456
-6.5 | -0.739 | 0.00633 | 0.012 | -116.831
-6 | -0.693 | 0.00609 | 0.011 | -113.676
-5.5 | -0.641 | 0.00597 | 0.01 | -107.314
-5 | -0.586 | 0.00576 | 0.009 | -101.887
-4.5 | -0.531 | 0.0056 | 0.008 | -94.775
-4 | -0.474 | 0.00582 | 0.007 | -81.359
-3.5 | -0.416 | 0.00551 | 0.007 | -75.428
-3 | -0.357 | 0.00531 | 0.006 | -67.249
-2.5 | -0.298 | 0.00509 | 0.005 | -58.518
-2 | -0.239 | 0.00494 | 0.004 | -48.266
-1.5 | -0.179 | 0.00478 | 0.003 | -37.467
-1 | -0.119 | 0.0047 | 0.002 | -25.389
-0.5 | -0.06 | 0.0047 | 0.001 | -12.709
0 | 0 | 0.00473 | 0 | 0
0.5 | 0.06 | 0.0047 | -0.001 | 12.715
1 | 0.119 | 0.0047 | -0.002 | 25.403
1.5 | 0.179 | 0.00478 | -0.003 | 37.487
2 | 0.239 | 0.00494 | -0.004 | 48.292
2.5 | 0.298 | 0.00509 | -0.005 | 58.551
3 | 0.357 | 0.00531 | -0.006 | 67.287
3.5 | 0.416 | 0.00551 | -0.007 | 75.472
4 | 0.474 | 0.00582 | -0.007 | 81.408
4.5 | 0.531 | 0.0056 | -0.008 | 94.834
5 | 0.586 | 0.00576 | -0.009 | 101.887
5.5 | 0.641 | 0.00597 | -0.01 | 107.314
6 | 0.693 | 0.00609 | -0.011 | 113.676
6.5 | 0.739 | 0.00633 | -0.012 | 116.831
7 | 0.782 | 0.00654 | -0.013 | 119.456
7.5 | 0.818 | 0.00685 | -0.014 | 119.365
8 | 0.849 | 0.00716 | -0.015 | 118.503
8.5 | 0.873 | 0.00672 | -0.016 | 129.935
9 | 0.889 | 0.0098 | -0.017 | 90.717
9.5 | 0.899 | 0.01033 | -0.017 | 86.973
10 | 0.9 | 0.01096 | -0.018 | 82.174
10.5 | 0.893 | 0.01171 | -0.019 | 76.268
11 | 0.879 | 0.01247 | -0.02 | 70.548
11.5 | 0.861 | 0.01308 | -0.021 | 65.783
12 | 0.826 | 0.01571 | -0.021 | 52.545
12.5 | 0.79 | 0.01854 | -0.022 | 42.623
13 | 0.735 | 0.02848 | -0.021 | 25.805
13.5 | 0.719 | 0.02449 | -0.023 | 29.366
14 | 0.682 | 0.02817 | -0.023 | 24.215
14.5 | 0.579 | 0.08373 | -0.017 | 6.917
15 | 0.547 | 0.09336 | -0.017 | 5.856

## 114. Re 12M Mach 0.00 (2)
BIGFOIL.COM POLAR EXPORT
e836
EPPLER 836 HYDROFOIL |  |  |  | Cl Max: | 1.5571 | at alpha= | 17 | deg
XFOIL ncrit=9 |  |  |  | L/D Max: | 104.516 | at alpha= | 9 | deg
Re: | 12000000 |  |  | Cd Min: | 0.07164 | at alpha= | -20 | deg
Mach: | 0 |  |  | Cl=0 at alpha= | 0 | deg
|  |  |  | @ Cl=0.1, Cd= | 0.0037577
|  |  |  | @ Cl=0.4, Cd= | 0.0054709
|  |  |  | @ Cl=0.6, Cd= | 0.0065489
alpha (deg) | Cl | Cd | Cm | Cl/Cd
-20 | -1.4025 | 0.07164 | -0.0286 | -19.5771
-19.5 | -1.4776 | 0.05455 | -0.0356 | -27.0871
-19 | -1.5332 | 0.04251 | -0.0378 | -36.0668
-18.5 | -1.526 | 0.03838 | -0.0378 | -39.7603
-18 | -1.5424 | 0.03242 | -0.0363 | -47.5756
-17.5 | -1.5361 | 0.02883 | -0.0348 | -53.2813
-17 | -1.5206 | 0.02615 | -0.0331 | -58.1491
-16 | -1.5129 | 0.01919 | -0.0264 | -78.8379
-15 | -1.4525 | 0.01646 | -0.0225 | -88.2442
-14.5 | -1.4246 | 0.01536 | -0.0194 | -92.7474
-14 | -1.3959 | 0.01448 | -0.0159 | -96.4019
-13.5 | -1.348 | 0.01397 | -0.016 | -96.4925
-13 | -1.3236 | 0.0133 | -0.0109 | -99.5188
-12.5 | -1.2872 | 0.01259 | -0.0081 | -102.2399
-12 | -1.2425 | 0.01222 | -0.0068 | -101.6776
-11.5 | -1.1983 | 0.01169 | -0.0054 | -102.5064
-11 | -1.1528 | 0.01117 | -0.0043 | -103.205
-10.5 | -1.1037 | 0.01086 | -0.0037 | -101.6298
-10 | -1.0586 | 0.01016 | -0.0023 | -104.1929
-9.5 | -1.0103 | 0.00965 | -0.0015 | -104.6943
-9 | -0.9602 | 0.00925 | -0.001 | -103.8054
-8.5 | -0.9089 | 0.0089 | -0.0007 | -102.1236
-8 | -0.8603 | 0.00827 | 0.0003 | -104.0266
-7.5 | -0.8089 | 0.00787 | 0.0006 | -102.7827
-7 | -0.7572 | 0.00743 | 0.001 | -101.9112
-6.5 | -0.7039 | 0.00714 | 0.0011 | -98.5854
-6 | -0.6504 | 0.00682 | 0.0011 | -95.3666
-5.5 | -0.5966 | 0.00653 | 0.0011 | -91.3629
-5 | -0.5421 | 0.00626 | 0.001 | -86.5974
-4.5 | -0.4871 | 0.00604 | 0.0008 | -80.6457
-4 | -0.4331 | 0.00572 | 0.0007 | -75.7168
-3.5 | -0.3793 | 0.00539 | 0.0007 | -70.3711
-3 | -0.3257 | 0.00503 | 0.0007 | -64.7515
-2.5 | -0.272 | 0.00468 | 0.0007 | -58.1197
-2 | -0.2176 | 0.0044 | 0.0006 | -49.4545
-1.5 | -0.1636 | 0.0041 | 0.0005 | -39.9024
-1 | -0.1095 | 0.00378 | 0.0004 | -28.9683
0 | 0 | 0.00352 | 0 | 0
1 | 0.1094 | 0.00378 | -0.0004 | 28.9418
1.5 | 0.1635 | 0.0041 | -0.0005 | 39.878
2 | 0.2172 | 0.00443 | -0.0005 | 49.0293
2.5 | 0.2719 | 0.00468 | -0.0007 | 58.0983
3 | 0.3256 | 0.00504 | -0.0007 | 64.6032
3.5 | 0.38 | 0.00532 | -0.0008 | 71.4286
4 | 0.433 | 0.00572 | -0.0007 | 75.6993
4.5 | 0.487 | 0.00605 | -0.0007 | 80.4959
5 | 0.542 | 0.00626 | -0.0009 | 86.5815
5.5 | 0.5965 | 0.00653 | -0.0011 | 91.3476
6 | 0.6502 | 0.00682 | -0.0011 | 95.3372
7 | 0.7565 | 0.00747 | -0.0009 | 101.2718
7.5 | 0.8087 | 0.00786 | -0.0006 | 102.888
8 | 0.8596 | 0.00831 | -0.0001 | 103.4416
8.5 | 0.909 | 0.00886 | 0.0006 | 102.5959
9 | 0.9605 | 0.00919 | 0.0009 | 104.5158
9.5 | 1.0087 | 0.00974 | 0.0018 | 103.5626
10 | 1.0579 | 0.01016 | 0.0024 | 104.124
10.5 | 1.106 | 0.01063 | 0.0032 | 104.0452
11 | 1.1518 | 0.01119 | 0.0044 | 102.9312
11.5 | 1.1974 | 0.0117 | 0.0056 | 102.3419
12.5 | 1.2837 | 0.01275 | 0.0088 | 100.6824
13 | 1.3232 | 0.01322 | 0.0109 | 100.0908
13.5 | 1.3486 | 0.01386 | 0.0159 | 97.3016
14 | 1.3911 | 0.01459 | 0.0168 | 95.3461
14.5 | 1.4222 | 0.01533 | 0.0199 | 92.7723
15 | 1.4501 | 0.01638 | 0.0231 | 88.5287
15.5 | 1.4783 | 0.01761 | 0.0258 | 83.9466
16 | 1.4828 | 0.02102 | 0.0298 | 70.5423
16.5 | 1.5031 | 0.02322 | 0.0319 | 64.733
17 | 1.5571 | 0.0228 | 0.0313 | 68.2939
18.5 | 1.4979 | 0.04066 | 0.0389 | 36.8396
19 | 1.5321 | 0.04207 | 0.0387 | 36.4179
19.5 | 1.4923 | 0.05209 | 0.037 | 28.6485
20 | 1.4791 | 0.0599 | 0.0344 | 24.6928

## 115. Re 12M Mach 0.10 (1)
BIGFOIL.COM POLAR EXPORT
e836
EPPLER 836 HYDROFOIL |  |  |  | Cl Max: | 0.892 | at alpha= | 9.5 | deg
JavaFoil+Calcfoil stall+Eppler ext transition |  |  |  | L/D Max: | 129.408 | at alpha= | 8.5 | deg
Re: | 12000000 |  |  | Cd Min: | 0.0047 | at alpha= | -0.5 | deg
Mach: | 0.1 |  |  | Cl=0 at alpha= | 0 | deg
|  |  |  | @ Cl=0.1, Cd= | 0.00472
|  |  |  | @ Cl=0.4, Cd= | 0.0054759
|  |  |  | @ Cl=0.6, Cd= | 0.08994
alpha (deg) | Cl | Cd | Cm | Cl/Cd
-14.5 | -0.531 | 0.08994 | 0.016 | -5.906
-14 | -0.596 | 0.05445 | 0.02 | -10.937
-13.5 | -0.634 | 0.04792 | 0.02 | -13.227
-13 | -0.638 | 0.06421 | 0.017 | -9.944
-12.5 | -0.747 | 0.02207 | 0.021 | -33.835
-12 | -0.795 | 0.01655 | 0.021 | -48.02
-11.5 | -0.835 | 0.01362 | 0.021 | -61.325
-11 | -0.86 | 0.01276 | 0.02 | -67.407
-10.5 | -0.879 | 0.01192 | 0.019 | -73.731
-10 | -0.89 | 0.0111 | 0.018 | -80.216
-9.5 | -0.892 | 0.01044 | 0.018 | -85.399
-9 | -0.886 | 0.00993 | 0.017 | -89.181
-8.5 | -0.871 | 0.00673 | 0.016 | -129.408
-8 | -0.849 | 0.00718 | 0.015 | -118.342
-7.5 | -0.82 | 0.00687 | 0.014 | -119.367
-7 | -0.784 | 0.00653 | 0.013 | -120.014
-6.5 | -0.742 | 0.00633 | 0.012 | -117.253
-6 | -0.695 | 0.00615 | 0.011 | -113.09
-5.5 | -0.644 | 0.00595 | 0.01 | -108.157
-5 | -0.589 | 0.00579 | 0.009 | -101.765
-4.5 | -0.533 | 0.00565 | 0.008 | -94.39
-4 | -0.476 | 0.00582 | 0.008 | -81.8
-3.5 | -0.418 | 0.00554 | 0.007 | -75.445
-3 | -0.359 | 0.00533 | 0.006 | -67.326
-2.5 | -0.299 | 0.00511 | 0.005 | -58.604
-2 | -0.24 | 0.00496 | 0.004 | -48.376
-1.5 | -0.18 | 0.00481 | 0.003 | -37.376
-1 | -0.12 | 0.00473 | 0.002 | -25.349
-0.5 | -0.06 | 0.0047 | 0.001 | -12.757
0 | 0 | 0.0047 | 0 | 0
0.5 | 0.06 | 0.0047 | -0.001 | 12.764
1 | 0.12 | 0.00473 | -0.002 | 25.362
1.5 | 0.18 | 0.00481 | -0.003 | 37.396
2 | 0.24 | 0.00496 | -0.004 | 48.403
2.5 | 0.3 | 0.00511 | -0.005 | 58.637
3 | 0.359 | 0.00533 | -0.006 | 67.364
3.5 | 0.418 | 0.00554 | -0.007 | 75.49
4 | 0.476 | 0.00582 | -0.008 | 81.849
4.5 | 0.533 | 0.00565 | -0.008 | 94.466
5 | 0.589 | 0.00579 | -0.009 | 101.765
5.5 | 0.644 | 0.00595 | -0.01 | 108.157
6 | 0.695 | 0.00615 | -0.011 | 113.09
6.5 | 0.742 | 0.00633 | -0.012 | 117.253
7 | 0.784 | 0.00653 | -0.013 | 120.014
7.5 | 0.82 | 0.00687 | -0.014 | 119.367
8 | 0.849 | 0.00718 | -0.015 | 118.342
8.5 | 0.871 | 0.00673 | -0.016 | 129.408
9 | 0.886 | 0.00993 | -0.017 | 89.181
9.5 | 0.892 | 0.01044 | -0.018 | 85.399
10 | 0.89 | 0.0111 | -0.018 | 80.216
10.5 | 0.879 | 0.01192 | -0.019 | 73.731
11 | 0.86 | 0.01276 | -0.02 | 67.407
11.5 | 0.835 | 0.01362 | -0.021 | 61.325
12 | 0.795 | 0.01655 | -0.021 | 48.02
12.5 | 0.747 | 0.02207 | -0.021 | 33.835
13 | 0.638 | 0.06421 | -0.017 | 9.944
13.5 | 0.634 | 0.04792 | -0.02 | 13.227
14 | 0.596 | 0.05445 | -0.02 | 10.937
14.5 | 0.531 | 0.08994 | -0.016 | 5.906

## 116. Re 12M Mach 0.10 (2)
BIGFOIL.COM POLAR EXPORT
e836
EPPLER 836 HYDROFOIL |  |  |  | Cl Max: | 1.4858 | at alpha= | 17 | deg
XFOIL ncrit=9 |  |  |  | L/D Max: | 103.972 | at alpha= | 9 | deg
Re: | 12000000 |  |  | Cd Min: | 0.12621 | at alpha= | -20 | deg
Mach: | 0.1 |  |  | Cl=0 at alpha= | 0 | deg
|  |  |  | @ Cl=0.1, Cd= | 0.0037455
|  |  |  | @ Cl=0.4, Cd= | 0.0054648
|  |  |  | @ Cl=0.6, Cd= | 0.0065511
alpha (deg) | Cl | Cd | Cm | Cl/Cd
-20 | -1.0948 | 0.12621 | -0.0047 | -8.6744
-19.5 | -1.2796 | 0.08758 | -0.0218 | -14.6106
-19 | -1.411 | 0.05997 | -0.0356 | -23.5284
-18.5 | -1.4135 | 0.05324 | -0.038 | -26.5496
-18 | -1.466 | 0.04162 | -0.0402 | -35.2235
-17.5 | -1.4772 | 0.03573 | -0.0397 | -41.3434
-17 | -1.4718 | 0.0318 | -0.0385 | -46.283
-16.5 | -1.4703 | 0.02777 | -0.0363 | -52.9456
-15.5 | -1.4373 | 0.02254 | -0.0321 | -63.7666
-15 | -1.4251 | 0.01967 | -0.0288 | -72.4504
-14.5 | -1.4245 | 0.01613 | -0.0232 | -88.3137
-14 | -1.4196 | 0.01522 | -0.0147 | -93.272
-13.5 | -1.3473 | 0.01433 | -0.0199 | -94.0195
-13 | -1.3238 | 0.01358 | -0.0145 | -97.4816
-12.5 | -1.2929 | 0.01285 | -0.0104 | -100.6148
-12 | -1.2486 | 0.01244 | -0.0088 | -100.3698
-11.5 | -1.2046 | 0.01189 | -0.0072 | -101.312
-11 | -1.159 | 0.01135 | -0.0057 | -102.1145
-10.5 | -1.1095 | 0.01103 | -0.005 | -100.5893
-10 | -1.0645 | 0.01029 | -0.0034 | -103.45
-9.5 | -1.016 | 0.00977 | -0.0024 | -103.9918
-9 | -0.9656 | 0.00935 | -0.0018 | -103.2727
-8.5 | -0.9135 | 0.00903 | -0.0015 | -101.1628
-8 | -0.8651 | 0.00835 | -0.0003 | -103.6048
-7.5 | -0.8135 | 0.00792 | 0.0002 | -102.7146
-7 | -0.7614 | 0.00749 | 0.0006 | -101.6555
-6.5 | -0.708 | 0.00716 | 0.0008 | -98.8827
-6 | -0.654 | 0.00685 | 0.0009 | -95.4745
-5.5 | -0.5999 | 0.00655 | 0.0009 | -91.5878
-5 | -0.5451 | 0.00627 | 0.0008 | -86.9378
-4.5 | -0.4897 | 0.00606 | 0.0006 | -80.8086
-4 | -0.4355 | 0.00573 | 0.0006 | -76.0035
-3.5 | -0.3814 | 0.0054 | 0.0007 | -70.6296
-3 | -0.3274 | 0.00504 | 0.0007 | -64.9603
-2.5 | -0.2734 | 0.00469 | 0.0007 | -58.2942
-2 | -0.2187 | 0.0044 | 0.0006 | -49.7045
-1.5 | -0.1645 | 0.0041 | 0.0005 | -40.122
-1 | -0.1101 | 0.00378 | 0.0004 | -29.127
-0.5 | -0.055 | 0.00359 | 0.0002 | -15.3203
0 | 0 | 0.00352 | 0 | 0
0.5 | 0.0549 | 0.00359 | -0.0002 | 15.2925
1 | 0.11 | 0.00378 | -0.0004 | 29.1005
1.5 | 0.1644 | 0.0041 | -0.0005 | 40.0976
2 | 0.2183 | 0.00443 | -0.0005 | 49.2777
2.5 | 0.2734 | 0.00468 | -0.0007 | 58.4188
3 | 0.3273 | 0.00504 | -0.0007 | 64.9405
3.5 | 0.382 | 0.00533 | -0.0008 | 71.6698
4 | 0.4354 | 0.00573 | -0.0006 | 75.986
4.5 | 0.4896 | 0.00606 | -0.0006 | 80.7921
5 | 0.545 | 0.00627 | -0.0008 | 86.9219
5.5 | 0.5998 | 0.00655 | -0.0009 | 91.5725
6 | 0.6538 | 0.00685 | -0.0008 | 95.4453
6.5 | 0.7078 | 0.00716 | -0.0008 | 98.8547
7 | 0.7607 | 0.00752 | -0.0005 | 101.1569
7.5 | 0.8133 | 0.00791 | -0.0001 | 102.8192
8 | 0.8643 | 0.0084 | 0.0005 | 102.8929
8.5 | 0.914 | 0.00895 | 0.0013 | 102.1229
9 | 0.9659 | 0.00929 | 0.0017 | 103.972
9.5 | 1.0142 | 0.00986 | 0.0028 | 102.86
10 | 1.0638 | 0.0103 | 0.0035 | 103.2816
10.5 | 1.1121 | 0.01077 | 0.0045 | 103.2591
11 | 1.1579 | 0.01137 | 0.0059 | 101.8382
11.5 | 1.2036 | 0.0119 | 0.0073 | 101.1429
12.5 | 1.2892 | 0.01302 | 0.0111 | 99.0169
13 | 1.3234 | 0.0135 | 0.0146 | 98.0296
13.5 | 1.348 | 0.01421 | 0.0198 | 94.8628
14 | 1.3927 | 0.01508 | 0.0204 | 92.3541
14.5 | 1.4203 | 0.01615 | 0.024 | 87.9443
15 | 1.4233 | 0.0193 | 0.0296 | 73.7461
15.5 | 1.4477 | 0.02127 | 0.0319 | 68.063
16 | 1.4624 | 0.02399 | 0.0345 | 60.9587
16.5 | 1.4721 | 0.02716 | 0.037 | 54.201
17 | 1.4858 | 0.03015 | 0.0386 | 49.2803
17.5 | 1.4657 | 0.03632 | 0.0407 | 40.3552
18 | 1.4449 | 0.04333 | 0.0409 | 33.3464
18.5 | 1.3612 | 0.05964 | 0.0362 | 22.8236
19 | 1.4149 | 0.05884 | 0.0367 | 24.0466
19.5 | 1.315 | 0.08104 | 0.0258 | 16.2266
20 | 1.2694 | 0.09605 | 0.0183 | 13.216

## 117. Re 12M Mach 0.25 (1)
BIGFOIL.COM POLAR EXPORT
e836
EPPLER 836 HYDROFOIL |  |  |  | Cl Max: | 0.853 | at alpha= | 8.5 | deg
JavaFoil+Calcfoil stall+Eppler ext transition |  |  |  | L/D Max: | 125.488 | at alpha= | 8 | deg
Re: | 12000000 |  |  | Cd Min: | 0.00472 | at alpha= | -0.5 | deg
Mach: | 0.25 |  |  | Cl=0 at alpha= | 0 | deg
|  |  |  | @ Cl=0.1, Cd= | 0.0047387
|  |  |  | @ Cl=0.4, Cd= | 0.08438
|  |  |  | @ Cl=0.6, Cd= | 0.08438
alpha (deg) | Cl | Cd | Cm | Cl/Cd
-13.5 | -0.248 | 0.08438 | 0.015 | -2.937
-13 | -0.326 | 0.08625 | 0.013 | -3.783
-12.5 | -0.398 | 0.08235 | 0.012 | -4.837
-12 | -0.47 | 0.07135 | 0.014 | -6.582
-11.5 | -0.62 | 0.0178 | 0.021 | -34.836
-11 | -0.689 | 0.01551 | 0.02 | -44.445
-10.5 | -0.753 | 0.01324 | 0.02 | -56.882
-10 | -0.799 | 0.01225 | 0.019 | -65.251
-9.5 | -0.832 | 0.01138 | 0.018 | -73.095
-9 | -0.85 | 0.0106 | 0.017 | -80.153
-8.5 | -0.853 | 0.00998 | 0.016 | -85.482
-8 | -0.844 | 0.00673 | 0.015 | -125.488
-7.5 | -0.824 | 0.00714 | 0.014 | -115.403
-7 | -0.794 | 0.00678 | 0.013 | -117.12
-6.5 | -0.756 | 0.00654 | 0.012 | -115.631
-6 | -0.711 | 0.00627 | 0.012 | -113.336
-5.5 | -0.659 | 0.00605 | 0.011 | -108.918
-5 | -0.604 | 0.00585 | 0.01 | -103.18
-4.5 | -0.547 | 0.00572 | 0.009 | -95.638
-4 | -0.489 | 0.00528 | 0.008 | -92.513
-3.5 | -0.429 | 0.00563 | 0.007 | -76.201
-3 | -0.369 | 0.00537 | 0.006 | -68.714
-2.5 | -0.308 | 0.00514 | 0.005 | -59.854
-2 | -0.246 | 0.00498 | 0.004 | -49.449
-1.5 | -0.185 | 0.00483 | 0.003 | -38.303
-1 | -0.123 | 0.00475 | 0.002 | -25.948
-0.5 | -0.062 | 0.00472 | 0.001 | -13.072
0 | 0 | 0.00472 | 0 | 0
0.5 | 0.062 | 0.00472 | -0.001 | 13.079
1 | 0.123 | 0.00475 | -0.002 | 25.962
1.5 | 0.185 | 0.00483 | -0.003 | 38.324
2 | 0.246 | 0.00498 | -0.004 | 49.477
2.5 | 0.308 | 0.00514 | -0.005 | 59.889
3 | 0.369 | 0.00537 | -0.006 | 68.754
3.5 | 0.429 | 0.00563 | -0.007 | 76.248
4 | 0.489 | 0.00528 | -0.008 | 92.587
4.5 | 0.547 | 0.00572 | -0.009 | 95.638
5 | 0.604 | 0.00585 | -0.01 | 103.18
5.5 | 0.659 | 0.00605 | -0.011 | 108.918
6 | 0.711 | 0.00627 | -0.012 | 113.336
6.5 | 0.756 | 0.00654 | -0.012 | 115.631
7 | 0.794 | 0.00678 | -0.013 | 117.12
7.5 | 0.824 | 0.00714 | -0.014 | 115.403
8 | 0.844 | 0.00673 | -0.015 | 125.488
8.5 | 0.853 | 0.00998 | -0.016 | 85.482
9 | 0.85 | 0.0106 | -0.017 | 80.153
9.5 | 0.832 | 0.01138 | -0.018 | 73.095
10 | 0.799 | 0.01225 | -0.019 | 65.251
10.5 | 0.753 | 0.01324 | -0.02 | 56.882
11 | 0.689 | 0.01551 | -0.02 | 44.445
11.5 | 0.62 | 0.0178 | -0.021 | 34.836
12 | 0.47 | 0.07135 | -0.014 | 6.582
12.5 | 0.398 | 0.08235 | -0.012 | 4.837
13 | 0.326 | 0.08625 | -0.013 | 3.783
13.5 | 0.248 | 0.08438 | -0.015 | 2.937

## 118. Re 12M Mach 0.25 (2)
BIGFOIL.COM POLAR EXPORT
e836
EPPLER 836 HYDROFOIL |  |  |  | Cl Max: | 1.2732 | at alpha= | 13.5 | deg
XFOIL ncrit=9 |  |  |  | L/D Max: | 101.699 | at alpha= | 7.5 | deg
Re: | 12000000 |  |  | Cd Min: | 0.15339 | at alpha= | 18.5 | deg
Mach: | 0.25 |  |  | Cl=0 at alpha= | 0 | deg
|  |  |  | @ Cl=0.1, Cd= | 0.0037331
|  |  |  | @ Cl=0.4, Cd= | 0.0054464
|  |  |  | @ Cl=0.6, Cd= | 0.0065934
alpha (deg) | Cl | Cd | Cm | Cl/Cd
-18.5 | -0.9183 | 0.14618 | 0.0008 | -6.282
-18 | -0.9663 | 0.13033 | -0.0061 | -7.4143
-17.5 | -1.0157 | 0.11491 | -0.0121 | -8.8391
-17 | -1.0535 | 0.10049 | -0.0184 | -10.4836
-16.5 | -1.0834 | 0.0865 | -0.0254 | -12.5249
-16 | -1.1147 | 0.07214 | -0.0339 | -15.4519
-15.5 | -1.1377 | 0.06045 | -0.0409 | -18.8205
-15 | -1.1804 | 0.04819 | -0.0462 | -24.4947
-14.5 | -1.2212 | 0.03846 | -0.0476 | -31.7525
-14 | -1.2481 | 0.03133 | -0.0457 | -39.8372
-13.5 | -1.2713 | 0.02518 | -0.0416 | -50.4885
-13 | -1.2558 | 0.01905 | -0.0428 | -65.9213
-12.5 | -1.2575 | 0.0166 | -0.0344 | -75.753
-12 | -1.2381 | 0.01508 | -0.0279 | -82.1021
-11.5 | -1.2169 | 0.01382 | -0.0211 | -88.0535
-11 | -1.183 | 0.01284 | -0.0163 | -92.134
-10.5 | -1.1347 | 0.01233 | -0.0141 | -92.0276
-10 | -1.0932 | 0.01124 | -0.0107 | -97.2598
-9.5 | -1.0451 | 0.01052 | -0.0085 | -99.3441
-9 | -0.9931 | 0.01004 | -0.007 | -98.9143
-8.5 | -0.9389 | 0.00966 | -0.006 | -97.1946
-8 | -0.8902 | 0.00885 | -0.0041 | -100.5876
-7.5 | -0.8383 | 0.00825 | -0.0027 | -101.6121
-7 | -0.7847 | 0.00775 | -0.0017 | -101.2516
-6.5 | -0.7301 | 0.00732 | -0.001 | -99.7404
-6 | -0.6737 | 0.00702 | -0.0007 | -95.9687
-5.5 | -0.6176 | 0.0067 | -0.0003 | -92.1791
-5 | -0.5613 | 0.00638 | -0.0001 | -87.9781
-4.5 | -0.504 | 0.00615 | -0.0002 | -81.9512
-4 | -0.4478 | 0.00583 | 0 | -76.8096
-3.5 | -0.3923 | 0.00545 | 0.0002 | -71.9817
-3 | -0.3369 | 0.00508 | 0.0004 | -66.3189
-2.5 | -0.2813 | 0.00472 | 0.0005 | -59.5975
-2 | -0.225 | 0.00442 | 0.0004 | -50.905
-1.5 | -0.1693 | 0.0041 | 0.0004 | -41.2927
-1 | -0.1134 | 0.00378 | 0.0004 | -30
-0.5 | -0.0567 | 0.00357 | 0.0002 | -15.8824
0 | 0 | 0.0035 | 0 | 0
0.5 | 0.0566 | 0.00358 | -0.0002 | 15.8101
1 | 0.1133 | 0.00378 | -0.0004 | 29.9735
1.5 | 0.1693 | 0.0041 | -0.0004 | 41.2927
2 | 0.2246 | 0.00445 | -0.0004 | 50.4719
2.5 | 0.2812 | 0.00471 | -0.0005 | 59.7028
3 | 0.3368 | 0.00508 | -0.0004 | 66.2992
3.5 | 0.393 | 0.00539 | -0.0003 | 72.9128
4 | 0.4476 | 0.00583 | 0 | 76.7753
4.5 | 0.5038 | 0.00615 | 0.0002 | 81.9187
5 | 0.5611 | 0.00638 | 0.0002 | 87.9467
5.5 | 0.6176 | 0.00669 | 0.0004 | 92.3169
6 | 0.6735 | 0.00702 | 0.0007 | 95.9402
6.5 | 0.7297 | 0.00733 | 0.0011 | 99.5498
7 | 0.7842 | 0.00777 | 0.0018 | 100.9266
7.5 | 0.838 | 0.00824 | 0.0028 | 101.699
8 | 0.889 | 0.00891 | 0.0043 | 99.7755
8.5 | 0.9401 | 0.00953 | 0.0058 | 98.6464
9 | 0.9942 | 0.00991 | 0.0069 | 100.3229
9.5 | 1.0422 | 0.01068 | 0.009 | 97.5843
10 | 1.0926 | 0.01123 | 0.0108 | 97.293
10.5 | 1.1402 | 0.0119 | 0.0132 | 95.8151
11 | 1.1815 | 0.01287 | 0.0166 | 91.8026
11.5 | 1.2141 | 0.01385 | 0.0216 | 87.6606
12 | 1.2401 | 0.0149 | 0.0277 | 83.2282
12.5 | 1.2496 | 0.01694 | 0.0354 | 73.7662
13 | 1.2544 | 0.01903 | 0.043 | 65.917
13.5 | 1.2732 | 0.02472 | 0.042 | 51.5049
14 | 1.2456 | 0.03119 | 0.0463 | 39.9359
14.5 | 1.2222 | 0.03801 | 0.0481 | 32.1547
15 | 1.1815 | 0.0477 | 0.0469 | 24.7694
15.5 | 1.1467 | 0.05882 | 0.0421 | 19.4951
16 | 1.1146 | 0.07176 | 0.0345 | 15.5323
16.5 | 1.0879 | 0.08525 | 0.0266 | 12.7613
17 | 1.0414 | 0.10232 | 0.0177 | 10.1779
17.5 | 1.015 | 0.11465 | 0.0126 | 8.853
18 | 0.9604 | 0.13089 | 0.0062 | 7.3375
18.5 | 0.8839 | 0.15339 | -0.0047 | 5.7624

## 119. Re 12M Mach 0.50 (1)
BIGFOIL.COM POLAR EXPORT
e836
EPPLER 836 HYDROFOIL |  |  |  | Cl Max: | 1.082 | at alpha= | 20 | deg
JavaFoil+Calcfoil stall+Eppler ext transition |  |  |  | L/D Max: | 122.184 | at alpha= | 5.5 | deg
Re: | 12000000 |  |  | Cd Min: | 0.0046 | at alpha= | -2 | deg
Mach: | 0.5 |  |  | Cl=0 at alpha= | 0 | deg
|  |  |  | @ Cl=0.1, Cd= | 0.0048435
|  |  |  | @ Cl=0.4, Cd= | 0.0049673
|  |  |  | @ Cl=0.6, Cd= | 0.0060033
alpha (deg) | Cl | Cd | Cm | Cl/Cd
-20 | -1.082 | 0.16467 | 0.025 | -6.573
-19.5 | -1.07 | 0.1404 | 0.027 | -7.619
-19 | -1.054 | 0.12236 | 0.027 | -8.61
-18.5 | -1.022 | 0.12201 | 0.026 | -8.377
-18 | -0.993 | 0.11861 | 0.025 | -8.37
-17.5 | -0.962 | 0.11592 | 0.024 | -8.303
-17 | -0.929 | 0.11594 | 0.022 | -8.017
-16.5 | -0.898 | 0.11512 | 0.02 | -7.801
-16 | -0.874 | 0.11718 | 0.021 | -7.462
-15.5 | -0.854 | 0.10355 | 0.021 | -8.243
-15 | -0.826 | 0.09815 | 0.02 | -8.42
-14.5 | -0.795 | 0.09636 | 0.019 | -8.251
-14 | -0.762 | 0.09712 | 0.017 | -7.848
-13.5 | -0.733 | 0.0932 | 0.015 | -7.868
-13 | -0.708 | 0.09355 | 0.015 | -7.573
-12.5 | -0.683 | 0.08554 | 0.015 | -7.986
-12 | -0.655 | 0.08086 | 0.014 | -8.104
-11.5 | -0.626 | 0.07675 | 0.013 | -8.16
-11 | -0.607 | 0.06549 | 0.015 | -9.272
-10.5 | -0.669 | 0.0202 | 0.021 | -33.126
-10 | -0.545 | 0.06803 | 0.011 | -8.007
-9.5 | -0.528 | 0.05502 | 0.013 | -9.59
-9 | -0.592 | 0.0144 | 0.019 | -41.093
-8.5 | -0.566 | 0.01254 | 0.018 | -45.124
-8 | -0.536 | 0.01145 | 0.017 | -46.797
-7.5 | -0.408 | 0.05002 | 0.007 | -8.157
-7 | -0.648 | 0.01084 | 0.015 | -59.752
-6.5 | -0.767 | 0.00953 | 0.014 | -80.467
-6 | -0.761 | 0.00882 | 0.013 | -86.273
-5.5 | -0.72 | 0.00589 | 0.012 | -122.184
-5 | -0.665 | 0.00628 | 0.011 | -105.893
-4.5 | -0.606 | 0.00605 | 0.01 | -100.19
-4 | -0.543 | 0.00556 | 0.009 | -97.638
-3.5 | -0.478 | 0.00521 | 0.008 | -91.771
-3 | -0.411 | 0.00501 | 0.006 | -82.174
-2.5 | -0.344 | 0.00475 | 0.005 | -72.298
-2 | -0.275 | 0.0046 | 0.004 | -59.886
-1.5 | -0.207 | 0.00495 | 0.003 | -41.714
-1 | -0.138 | 0.00486 | 0.002 | -28.323
-0.5 | -0.069 | 0.00483 | 0.001 | -14.259
0 | 0 | 0.00484 | 0 | 0
0.5 | 0.069 | 0.00483 | -0.001 | 14.267
1 | 0.138 | 0.00486 | -0.002 | 28.34
1.5 | 0.207 | 0.00495 | -0.003 | 41.743
2 | 0.275 | 0.0046 | -0.004 | 59.886
2.5 | 0.344 | 0.00475 | -0.005 | 72.298
3 | 0.411 | 0.00501 | -0.006 | 82.174
3.5 | 0.478 | 0.00521 | -0.008 | 91.771
4 | 0.543 | 0.00556 | -0.009 | 97.638
4.5 | 0.606 | 0.00605 | -0.01 | 100.19
5 | 0.665 | 0.00628 | -0.011 | 105.893
5.5 | 0.72 | 0.00589 | -0.012 | 122.184
6 | 0.761 | 0.00882 | -0.013 | 86.273
6.5 | 0.767 | 0.00953 | -0.014 | 80.467
7 | 0.648 | 0.01086 | -0.015 | 59.696
7.5 | 0.408 | 0.04996 | -0.007 | 8.166
8 | 0.536 | 0.01145 | -0.017 | 46.797
8.5 | 0.566 | 0.01254 | -0.018 | 45.124
9 | 0.593 | 0.01413 | -0.019 | 41.985
9.5 | 0.526 | 0.05591 | -0.013 | 9.413
10 | 0.544 | 0.06906 | -0.011 | 7.884
10.5 | 0.587 | 0.05705 | -0.015 | 10.283
11 | 0.602 | 0.06912 | -0.013 | 8.716
11.5 | 0.627 | 0.07714 | -0.013 | 8.124
12 | 0.657 | 0.07879 | -0.015 | 8.338
12.5 | 0.683 | 0.08558 | -0.015 | 7.982
13 | 0.708 | 0.09485 | -0.015 | 7.467
13.5 | 0.735 | 0.09104 | -0.016 | 8.069
14 | 0.763 | 0.09514 | -0.017 | 8.022
14.5 | 0.794 | 0.09684 | -0.019 | 8.204
15 | 0.825 | 0.09875 | -0.02 | 8.359
15.5 | 0.851 | 0.10727 | -0.02 | 7.929
16 | 0.876 | 0.11375 | -0.021 | 7.704
16.5 | 0.898 | 0.11544 | -0.02 | 7.778
17 | 0.928 | 0.11797 | -0.022 | 7.866
17.5 | 0.96 | 0.11785 | -0.023 | 8.148
18 | 0.996 | 0.11465 | -0.026 | 8.691
18.5 | 1.027 | 0.11673 | -0.027 | 8.798
19 | 1.049 | 0.12709 | -0.027 | 8.255
19.5 | 1.07 | 0.13972 | -0.027 | 7.658
20 | 1.082 | 0.16469 | -0.025 | 6.573

## 120. Re 12M Mach 0.50 (2)
BIGFOIL.COM POLAR EXPORT
e836
EPPLER 836 HYDROFOIL |  |  |  | Cl Max: | 0.8518 | at alpha= | 7.5 | deg
XFOIL ncrit=9 |  |  |  | L/D Max: | 96.5134 | at alpha= | 6 | deg
Re: | 12000000 |  |  | Cd Min: | 0.10902 | at alpha= | 12.5 | deg
Mach: | 0.5 |  |  | Cl=0 at alpha= | 0.0007764 | deg
|  |  |  | @ Cl=0.1, Cd= | 0.0036701
|  |  |  | @ Cl=0.4, Cd= | 0.0054514
|  |  |  | @ Cl=0.6, Cd= | 0.0067333
alpha (deg) | Cl | Cd | Cm | Cl/Cd
0 | -0.0001 | 0.00342 | 0 | -0.02924
0.5 | 0.0643 | 0.00353 | -0.0001 | 18.2153
1 | 0.128 | 0.00378 | -0.0002 | 33.8624
1.5 | 0.1908 | 0.00411 | 0 | 46.4234
2 | 0.252 | 0.00454 | 0.0005 | 55.5066
2.5 | 0.3149 | 0.00489 | 0.0009 | 64.3967
3 | 0.377 | 0.0053 | 0.0016 | 71.1321
3.5 | 0.4393 | 0.00571 | 0.0024 | 76.9352
4 | 0.4996 | 0.00624 | 0.0039 | 80.0641
4.5 | 0.5651 | 0.00652 | 0.0047 | 86.6718
5 | 0.6289 | 0.00691 | 0.0061 | 91.013
5.5 | 0.6932 | 0.00731 | 0.0079 | 94.829
6 | 0.7557 | 0.00783 | 0.0104 | 96.5134
6.5 | 0.8106 | 0.00874 | 0.0148 | 92.746
7 | 0.843 | 0.01073 | 0.0231 | 78.5648
7.5 | 0.8518 | 0.01425 | 0.0343 | 59.7754
8 | 0.8424 | 0.01895 | 0.0464 | 44.4538
8.5 | 0.8203 | 0.02376 | 0.0573 | 34.5244
9 | 0.7847 | 0.02972 | 0.0658 | 26.4031
9.5 | 0.7483 | 0.03651 | 0.0702 | 20.4958
10 | 0.7164 | 0.04425 | 0.0706 | 16.1898
10.5 | 0.6763 | 0.05506 | 0.0658 | 12.283
11 | 0.6495 | 0.06801 | 0.0565 | 9.5501
11.5 | 0.6304 | 0.0837 | 0.0462 | 7.5317
12 | 0.6208 | 0.09561 | 0.0391 | 6.493
12.5 | 0.6039 | 0.10902 | 0.0313 | 5.5394

## 121. Re 14M Mach 0.00 (1)
BIGFOIL.COM POLAR EXPORT
e836
EPPLER 836 HYDROFOIL |  |  |  | Cl Max: | 0.901 | at alpha= | 10 | deg
JavaFoil+Calcfoil stall+Eppler ext transition |  |  |  | L/D Max: | 130.488 | at alpha= | 9 | deg
Re: | 14000000 |  |  | Cd Min: | 0.00484 | at alpha= | 0 | deg
Mach: | 0 |  |  | Cl=0 at alpha= | 0 | deg
|  |  |  | @ Cl=0.1, Cd= | 0.0048936
|  |  |  | @ Cl=0.4, Cd= | 0.0054385
|  |  |  | @ Cl=0.6, Cd= | 0.08934
alpha (deg) | Cl | Cd | Cm | Cl/Cd
-15 | -0.55 | 0.08934 | 0.018 | -6.154
-14.5 | -0.585 | 0.07719 | 0.018 | -7.582
-14 | -0.688 | 0.02546 | 0.023 | -27.017
-13.5 | -0.723 | 0.02291 | 0.023 | -31.552
-13 | -0.747 | 0.02386 | 0.022 | -31.304
-12.5 | -0.794 | 0.01755 | 0.022 | -45.224
-12 | -0.829 | 0.01489 | 0.021 | -55.68
-11.5 | -0.862 | 0.01267 | 0.021 | -68.084
-11 | -0.881 | 0.01208 | 0.02 | -72.938
-10.5 | -0.894 | 0.01138 | 0.019 | -78.575
-10 | -0.901 | 0.01067 | 0.018 | -84.442
-9.5 | -0.899 | 0.01007 | 0.017 | -89.261
-9 | -0.89 | 0.00682 | 0.017 | -130.488
-8.5 | -0.873 | 0.00733 | 0.016 | -119.102
-8 | -0.849 | 0.00701 | 0.015 | -121.063
-7.5 | -0.818 | 0.00673 | 0.014 | -121.627
-7 | -0.782 | 0.0064 | 0.013 | -122.041
-6.5 | -0.739 | 0.00622 | 0.012 | -118.878
-6 | -0.693 | 0.00599 | 0.011 | -115.683
-5.5 | -0.641 | 0.00586 | 0.01 | -109.347
-5 | -0.586 | 0.00564 | 0.009 | -103.894
-4.5 | -0.531 | 0.00554 | 0.008 | -95.725
-4 | -0.474 | 0.00572 | 0.007 | -82.741
-3.5 | -0.416 | 0.00549 | 0.007 | -75.681
-3 | -0.357 | 0.0053 | 0.006 | -67.35
-2.5 | -0.298 | 0.0051 | 0.005 | -58.461
-2 | -0.239 | 0.00499 | 0.004 | -47.845
-1.5 | -0.179 | 0.00492 | 0.003 | -36.363
-1 | -0.119 | 0.0049 | 0.002 | -24.342
-0.5 | -0.06 | 0.00488 | 0.001 | -12.241
0 | 0 | 0.00484 | 0 | 0
0.5 | 0.06 | 0.00488 | -0.001 | 12.247
1 | 0.119 | 0.0049 | -0.002 | 24.355
1.5 | 0.179 | 0.00492 | -0.003 | 36.382
2 | 0.239 | 0.00499 | -0.004 | 47.87
2.5 | 0.298 | 0.0051 | -0.005 | 58.494
3 | 0.357 | 0.0053 | -0.006 | 67.388
3.5 | 0.416 | 0.00549 | -0.007 | 75.724
4 | 0.474 | 0.00572 | -0.007 | 82.79
4.5 | 0.531 | 0.00554 | -0.008 | 95.785
5 | 0.587 | 0.00564 | -0.009 | 103.978
5.5 | 0.641 | 0.00586 | -0.01 | 109.347
6 | 0.693 | 0.00599 | -0.011 | 115.683
6.5 | 0.739 | 0.00622 | -0.012 | 118.878
7 | 0.782 | 0.0064 | -0.013 | 122.041
7.5 | 0.818 | 0.00673 | -0.014 | 121.627
8 | 0.849 | 0.00701 | -0.015 | 121.063
8.5 | 0.873 | 0.00733 | -0.016 | 119.102
9 | 0.89 | 0.00682 | -0.017 | 130.488
9.5 | 0.899 | 0.01007 | -0.017 | 89.261
10 | 0.901 | 0.01067 | -0.018 | 84.442
10.5 | 0.894 | 0.01138 | -0.019 | 78.575
11 | 0.881 | 0.01208 | -0.02 | 72.938
11.5 | 0.862 | 0.01267 | -0.021 | 68.084
12 | 0.829 | 0.01489 | -0.021 | 55.68
12.5 | 0.794 | 0.01755 | -0.022 | 45.224
13 | 0.747 | 0.02386 | -0.022 | 31.304
13.5 | 0.723 | 0.02291 | -0.023 | 31.552
14 | 0.688 | 0.02546 | -0.023 | 27.017
14.5 | 0.585 | 0.07719 | -0.018 | 7.582
15 | 0.55 | 0.08934 | -0.018 | 6.154

## 122. Re 14M Mach 0.00 (2)
BIGFOIL.COM POLAR EXPORT
e836
EPPLER 836 HYDROFOIL |  |  |  | Cl Max: | 1.592 | at alpha= | 19 | deg
XFOIL ncrit=9 |  |  |  | L/D Max: | 109.24 | at alpha= | 10 | deg
Re: | 14000000 |  |  | Cd Min: | 0.05215 | at alpha= | -20 | deg
Mach: | 0 |  |  | Cl=0 at alpha= | 0 | deg
|  |  |  | @ Cl=0.1, Cd= | 0.0038577
|  |  |  | @ Cl=0.4, Cd= | 0.0054054
|  |  |  | @ Cl=0.6, Cd= | 0.0063809
alpha (deg) | Cl | Cd | Cm | Cl/Cd
-20 | -1.5467 | 0.05215 | -0.0357 | -29.6587
-19.5 | -1.5734 | 0.04365 | -0.0371 | -36.0458
-19 | -1.5946 | 0.03668 | -0.0367 | -43.4733
-18.5 | -1.5867 | 0.03301 | -0.0359 | -48.0673
-18 | -1.5868 | 0.0289 | -0.034 | -54.9066
-17.5 | -1.5749 | 0.02597 | -0.0321 | -60.643
-17 | -1.5564 | 0.02365 | -0.0303 | -65.8097
-16.5 | -1.5366 | 0.02146 | -0.0282 | -71.603
-15.5 | -1.4823 | 0.01821 | -0.0244 | -81.4003
-14.5 | -1.4371 | 0.01477 | -0.0176 | -97.2986
-14 | -1.3913 | 0.01396 | -0.0176 | -99.6633
-13 | -1.3351 | 0.01282 | -0.0089 | -104.142
-12.5 | -1.2958 | 0.01215 | -0.0066 | -106.6502
-12 | -1.2512 | 0.01172 | -0.0054 | -106.7577
-11.5 | -1.2063 | 0.0112 | -0.0041 | -107.7054
-11 | -1.1602 | 0.0107 | -0.003 | -108.4299
-10.5 | -1.1111 | 0.01035 | -0.0024 | -107.3527
-10 | -1.0646 | 0.00974 | -0.0012 | -109.3018
-9.5 | -1.0155 | 0.00927 | -0.0005 | -109.5469
-9 | -0.965 | 0.00888 | -0.0001 | -108.6712
-8 | -0.8632 | 0.00806 | 0.0008 | -107.0968
-7.5 | -0.8108 | 0.00771 | 0.001 | -105.1621
-7 | -0.7589 | 0.00731 | 0.0013 | -103.8167
-6.5 | -0.7059 | 0.00695 | 0.0014 | -101.5683
-6 | -0.6521 | 0.00667 | 0.0014 | -97.7661
-5.5 | -0.5982 | 0.00637 | 0.0014 | -93.9089
-5 | -0.5437 | 0.00612 | 0.0012 | -88.8399
-4.5 | -0.4883 | 0.00592 | 0.001 | -82.4831
-4 | -0.434 | 0.00564 | 0.0009 | -76.9504
-3.5 | -0.38 | 0.00532 | 0.0009 | -71.4286
-3 | -0.3261 | 0.005 | 0.0008 | -65.22
-2.5 | -0.2722 | 0.00466 | 0.0008 | -58.412
-2 | -0.2172 | 0.00445 | 0.0006 | -48.809
-1.5 | -0.1629 | 0.00417 | 0.0004 | -39.0647
-1 | -0.1088 | 0.00388 | 0.0003 | -28.0412
-0.5 | -0.0541 | 0.00373 | 0.0001 | -14.504
0 | 0 | 0.0037 | 0 | 0
0.5 | 0.054 | 0.00374 | -0.0001 | 14.4385
1 | 0.1087 | 0.00388 | -0.0003 | 28.0155
1.5 | 0.1628 | 0.00418 | -0.0004 | 38.9474
2.5 | 0.2722 | 0.00465 | -0.0008 | 58.5376
3 | 0.326 | 0.00499 | -0.0008 | 65.3307
3.5 | 0.3805 | 0.00527 | -0.0009 | 72.2011
4 | 0.4338 | 0.00564 | -0.0008 | 76.9149
4.5 | 0.4882 | 0.00592 | -0.0009 | 82.4662
5 | 0.5436 | 0.00612 | -0.0012 | 88.8235
5.5 | 0.5981 | 0.00637 | -0.0014 | 93.8932
6 | 0.6519 | 0.00668 | -0.0014 | 97.5898
6.5 | 0.7058 | 0.00695 | -0.0014 | 101.554
7 | 0.7584 | 0.00733 | -0.0012 | 103.4652
8 | 0.8626 | 0.00809 | -0.0006 | 106.6255
8.5 | 0.9135 | 0.00851 | -0.0002 | 107.3443
9 | 0.9651 | 0.00885 | 0.0001 | 109.0508
9.5 | 1.0143 | 0.00934 | 0.0008 | 108.5974
10 | 1.064 | 0.00974 | 0.0013 | 109.2402
10.5 | 1.1125 | 0.01019 | 0.0021 | 109.1757
11 | 1.1593 | 0.01072 | 0.0031 | 108.1437
11.5 | 1.2055 | 0.0112 | 0.0042 | 107.6339
12 | 1.2511 | 0.01166 | 0.0054 | 107.2985
12.5 | 1.2934 | 0.01225 | 0.0071 | 105.5837
13 | 1.3347 | 0.01277 | 0.009 | 104.5184
13.5 | 1.3652 | 0.01338 | 0.0129 | 102.0329
14 | 1.3873 | 0.01398 | 0.0184 | 99.2346
15 | 1.4615 | 0.01579 | 0.0216 | 92.5586
15.5 | 1.4909 | 0.01696 | 0.0242 | 87.9068
16 | 1.5079 | 0.01946 | 0.0272 | 77.4872
16.5 | 1.5323 | 0.02131 | 0.0292 | 71.9052
17 | 1.5555 | 0.02325 | 0.031 | 66.9032
17.5 | 1.5682 | 0.02603 | 0.0333 | 60.2459
18 | 1.5784 | 0.02912 | 0.0351 | 54.2033
18.5 | 1.5721 | 0.03382 | 0.0371 | 46.4843
19 | 1.592 | 0.03641 | 0.0376 | 43.7243
19.5 | 1.577 | 0.04269 | 0.038 | 36.9407
20 | 1.5716 | 0.04861 | 0.0371 | 32.3308

## 123. Re 14M Mach 0.10 (1)
BIGFOIL.COM POLAR EXPORT
e836
EPPLER 836 HYDROFOIL |  |  |  | Cl Max: | 0.892 | at alpha= | 9.5 | deg
JavaFoil+Calcfoil stall+Eppler ext transition |  |  |  | L/D Max: | 122.35 | at alpha= | 7 | deg
Re: | 14000000 |  |  | Cd Min: | 0.00487 | at alpha= | 0 | deg
Mach: | 0.1 |  |  | Cl=0 at alpha= | 0 | deg
|  |  |  | @ Cl=0.1, Cd= | 0.0048933
|  |  |  | @ Cl=0.4, Cd= | 0.005479
|  |  |  | @ Cl=0.6, Cd= | 0.08636
alpha (deg) | Cl | Cd | Cm | Cl/Cd
-14.5 | -0.534 | 0.08636 | 0.017 | -6.182
-14 | -0.616 | 0.03999 | 0.022 | -15.4
-13.5 | -0.655 | 0.03534 | 0.022 | -18.525
-13 | -0.652 | 0.05426 | 0.018 | -12.013
-12.5 | -0.753 | 0.02005 | 0.022 | -37.554
-12 | -0.797 | 0.01582 | 0.021 | -50.403
-11.5 | -0.837 | 0.01313 | 0.021 | -63.765
-11 | -0.862 | 0.01235 | 0.02 | -69.778
-10.5 | -0.88 | 0.01163 | 0.019 | -75.67
-10 | -0.891 | 0.01083 | 0.018 | -82.22
-9.5 | -0.892 | 0.01021 | 0.018 | -87.361
-9 | -0.886 | 0.00967 | 0.017 | -91.62
-8.5 | -0.872 | 0.00732 | 0.016 | -119.085
-8 | -0.849 | 0.00704 | 0.015 | -120.649
-7.5 | -0.82 | 0.00672 | 0.014 | -121.937
-7 | -0.784 | 0.00641 | 0.013 | -122.35
-6.5 | -0.742 | 0.0062 | 0.012 | -119.663
-6 | -0.696 | 0.00606 | 0.011 | -114.758
-5.5 | -0.644 | 0.00584 | 0.01 | -110.231
-5 | -0.589 | 0.00568 | 0.009 | -103.776
-4.5 | -0.533 | 0.00554 | 0.008 | -96.201
-4 | -0.476 | 0.00575 | 0.008 | -82.721
-3.5 | -0.418 | 0.00554 | 0.007 | -75.423
-3 | -0.359 | 0.00534 | 0.006 | -67.186
-2.5 | -0.299 | 0.00514 | 0.005 | -58.301
-2 | -0.24 | 0.00502 | 0.004 | -47.734
-1.5 | -0.18 | 0.0049 | 0.003 | -36.694
-1 | -0.12 | 0.0049 | 0.002 | -24.462
-0.5 | -0.06 | 0.00488 | 0.001 | -12.295
0 | 0 | 0.00487 | 0 | 0
0.5 | 0.06 | 0.00488 | -0.001 | 12.302
1 | 0.12 | 0.0049 | -0.002 | 24.475
1.5 | 0.18 | 0.0049 | -0.003 | 36.714
2 | 0.24 | 0.00502 | -0.004 | 47.76
2.5 | 0.3 | 0.00514 | -0.005 | 58.333
3 | 0.359 | 0.00534 | -0.006 | 67.225
3.5 | 0.418 | 0.00554 | -0.007 | 75.467
4 | 0.476 | 0.00575 | -0.008 | 82.77
4.5 | 0.533 | 0.00554 | -0.008 | 96.26
5 | 0.59 | 0.00568 | -0.009 | 103.86
5.5 | 0.644 | 0.00584 | -0.01 | 110.231
6 | 0.696 | 0.00606 | -0.011 | 114.758
6.5 | 0.742 | 0.0062 | -0.012 | 119.663
7 | 0.784 | 0.00641 | -0.013 | 122.35
7.5 | 0.82 | 0.00672 | -0.014 | 121.937
8 | 0.849 | 0.00704 | -0.015 | 120.649
8.5 | 0.872 | 0.00732 | -0.016 | 119.085
9 | 0.886 | 0.00967 | -0.017 | 91.62
9.5 | 0.892 | 0.01021 | -0.018 | 87.361
10 | 0.891 | 0.01083 | -0.018 | 82.22
10.5 | 0.88 | 0.01163 | -0.019 | 75.67
11 | 0.862 | 0.01235 | -0.02 | 69.778
11.5 | 0.837 | 0.01313 | -0.021 | 63.765
12 | 0.797 | 0.01582 | -0.021 | 50.403
12.5 | 0.753 | 0.02005 | -0.022 | 37.554
13 | 0.652 | 0.05426 | -0.018 | 12.013
13.5 | 0.655 | 0.03534 | -0.022 | 18.525
14 | 0.616 | 0.03999 | -0.022 | 15.4
14.5 | 0.534 | 0.08636 | -0.017 | 6.182

## 124. Re 14M Mach 0.10 (2)
BIGFOIL.COM POLAR EXPORT
e836
EPPLER 836 HYDROFOIL |  |  |  | Cl Max: | 1.53 | at alpha= | 17 | deg
XFOIL ncrit=9 |  |  |  | L/D Max: | 108.579 | at alpha= | 9 | deg
Re: | 14000000 |  |  | Cd Min: | 0.08529 | at alpha= | -20 | deg
Mach: | 0.1 |  |  | Cl=0 at alpha= | 0 | deg
|  |  |  | @ Cl=0.1, Cd= | 0.0038546
|  |  |  | @ Cl=0.4, Cd= | 0.0054043
|  |  |  | @ Cl=0.6, Cd= | 0.0063836
alpha (deg) | Cl | Cd | Cm | Cl/Cd
-20 | -1.3408 | 0.08529 | -0.023 | -15.7205
-19.5 | -1.4326 | 0.06402 | -0.0336 | -22.3774
-19 | -1.5063 | 0.04839 | -0.0389 | -31.1283
-18.5 | -1.5065 | 0.04288 | -0.0397 | -35.1329
-18 | -1.5336 | 0.03539 | -0.0391 | -43.3343
-17.5 | -1.5345 | 0.03097 | -0.0375 | -49.5479
-17 | -1.5249 | 0.02768 | -0.0357 | -55.0903
-16.5 | -1.5142 | 0.02459 | -0.0333 | -61.5779
-16 | -1.5023 | 0.02171 | -0.0305 | -69.1985
-15.5 | -1.4722 | 0.02024 | -0.0288 | -72.7372
-15 | -1.4513 | 0.01808 | -0.0259 | -80.271
-14 | -1.3888 | 0.01442 | -0.022 | -96.3107
-13.5 | -1.3647 | 0.01381 | -0.017 | -98.8197
-13 | -1.3393 | 0.01312 | -0.0118 | -102.0808
-12.5 | -1.3019 | 0.01242 | -0.0089 | -104.8229
-12 | -1.2577 | 0.01194 | -0.0073 | -105.335
-11.5 | -1.213 | 0.01139 | -0.0057 | -106.4969
-11 | -1.1667 | 0.01087 | -0.0044 | -107.3321
-10.5 | -1.1173 | 0.01051 | -0.0036 | -106.3083
-10 | -1.0707 | 0.00987 | -0.0023 | -108.4802
-9.5 | -1.0215 | 0.00938 | -0.0014 | -108.9019
-9 | -0.9706 | 0.00898 | -0.0009 | -108.0846
-8.5 | -0.9184 | 0.00865 | -0.0006 | -106.1734
-7.5 | -0.8154 | 0.00777 | 0.0005 | -104.9421
-6.5 | -0.71 | 0.00698 | 0.0012 | -101.7192
-6 | -0.6557 | 0.00671 | 0.0012 | -97.7198
-5.5 | -0.6014 | 0.0064 | 0.0012 | -93.9688
-5 | -0.5467 | 0.00614 | 0.0011 | -89.0391
-4.5 | -0.4909 | 0.00593 | 0.0008 | -82.7825
-4 | -0.4362 | 0.00566 | 0.0008 | -77.0671
-3.5 | -0.382 | 0.00533 | 0.0008 | -71.6698
-3 | -0.3278 | 0.005 | 0.0008 | -65.56
-2.5 | -0.2736 | 0.00466 | 0.0008 | -58.7124
-2 | -0.2183 | 0.00445 | 0.0005 | -49.0562
-1.5 | -0.1638 | 0.00417 | 0.0004 | -39.2806
-1 | -0.1094 | 0.00388 | 0.0003 | -28.1959
0 | 0 | 0.00369 | 0 | 0
0.5 | 0.0543 | 0.00373 | -0.0001 | 14.5576
1 | 0.1093 | 0.00388 | -0.0003 | 28.1701
1.5 | 0.1637 | 0.00418 | -0.0004 | 39.1627
3 | 0.3277 | 0.005 | -0.0008 | 65.54
3.5 | 0.3825 | 0.00528 | -0.0009 | 72.4432
4 | 0.436 | 0.00566 | -0.0007 | 77.0318
4.5 | 0.4908 | 0.00594 | -0.0008 | 82.6263
5 | 0.5465 | 0.00614 | -0.0011 | 89.0065
5.5 | 0.6014 | 0.00639 | -0.0012 | 94.1158
6 | 0.6555 | 0.00671 | -0.0011 | 97.69
6.5 | 0.7099 | 0.00698 | -0.0011 | 101.7049
7 | 0.7628 | 0.00737 | -0.0008 | 103.5007
7.5 | 0.8154 | 0.00775 | -0.0005 | 105.2129
8 | 0.8675 | 0.00815 | -0.0001 | 106.4417
8.5 | 0.9187 | 0.00859 | 0.0005 | 106.9499
9 | 0.9707 | 0.00894 | 0.0009 | 108.5794
9.5 | 1.0201 | 0.00945 | 0.0017 | 107.9471
10 | 1.0701 | 0.00987 | 0.0024 | 108.4195
10.5 | 1.119 | 0.01033 | 0.0033 | 108.3253
11 | 1.1658 | 0.01089 | 0.0046 | 107.0523
11.5 | 1.2121 | 0.0114 | 0.0059 | 106.3246
12 | 1.2577 | 0.01188 | 0.0073 | 105.867
12.5 | 1.2994 | 0.01252 | 0.0094 | 103.7859
13 | 1.3382 | 0.01307 | 0.012 | 102.3871
13.5 | 1.3643 | 0.01374 | 0.0171 | 99.294
14 | 1.3918 | 0.01439 | 0.0214 | 96.7199
15 | 1.4469 | 0.01786 | 0.027 | 81.0134
15.5 | 1.4753 | 0.01953 | 0.0291 | 75.5402
16 | 1.4964 | 0.02171 | 0.0316 | 68.9268
16.5 | 1.513 | 0.02423 | 0.0341 | 62.4433
17 | 1.53 | 0.02681 | 0.0361 | 57.0683
17.5 | 1.5262 | 0.03122 | 0.0386 | 48.8853
18 | 1.5198 | 0.03617 | 0.0401 | 42.0182
18.5 | 1.4759 | 0.04568 | 0.0401 | 32.3095
19 | 1.507 | 0.04776 | 0.0397 | 31.5536
19.5 | 1.4503 | 0.06097 | 0.0355 | 23.7871
20 | 1.4244 | 0.07141 | 0.0308 | 19.9468

## 125. Re 14M Mach 0.25 (1)
BIGFOIL.COM POLAR EXPORT
e836
EPPLER 836 HYDROFOIL |  |  |  | Cl Max: | 0.854 | at alpha= | 8.5 | deg
JavaFoil+Calcfoil stall+Eppler ext transition |  |  |  | L/D Max: | 128.369 | at alpha= | 8 | deg
Re: | 14000000 |  |  | Cd Min: | 0.00489 | at alpha= | -0.5 | deg
Mach: | 0.25 |  |  | Cl=0 at alpha= | 0 | deg
|  |  |  | @ Cl=0.1, Cd= | 0.0049274
|  |  |  | @ Cl=0.4, Cd= | 0.08297
|  |  |  | @ Cl=0.6, Cd= | 0.08297
alpha (deg) | Cl | Cd | Cm | Cl/Cd
-13.5 | -0.248 | 0.08297 | 0.016 | -2.994
-13 | -0.326 | 0.08723 | 0.013 | -3.738
-12.5 | -0.399 | 0.08111 | 0.012 | -4.915
-12 | -0.473 | 0.06756 | 0.015 | -7.002
-11.5 | -0.623 | 0.01686 | 0.021 | -36.941
-11 | -0.692 | 0.01484 | 0.02 | -46.607
-10.5 | -0.755 | 0.01275 | 0.02 | -59.199
-10 | -0.801 | 0.01194 | 0.019 | -67.077
-9.5 | -0.833 | 0.01107 | 0.018 | -75.244
-9 | -0.85 | 0.01035 | 0.017 | -82.163
-8.5 | -0.854 | 0.00975 | 0.016 | -87.555
-8 | -0.845 | 0.00658 | 0.015 | -128.369
-7.5 | -0.824 | 0.007 | 0.014 | -117.758
-7 | -0.794 | 0.00663 | 0.013 | -119.822
-6.5 | -0.756 | 0.0064 | 0.012 | -118.104
-6 | -0.711 | 0.00616 | 0.012 | -115.464
-5.5 | -0.659 | 0.00594 | 0.011 | -111.061
-5 | -0.604 | 0.00576 | 0.01 | -104.863
-4.5 | -0.547 | 0.00561 | 0.009 | -97.509
-4 | -0.489 | 0.0052 | 0.008 | -93.937
-3.5 | -0.429 | 0.00563 | 0.007 | -76.234
-3 | -0.369 | 0.00535 | 0.006 | -68.9
-2.5 | -0.308 | 0.00515 | 0.005 | -59.79
-2 | -0.246 | 0.00504 | 0.004 | -48.846
-1.5 | -0.185 | 0.00491 | 0.003 | -37.641
-1 | -0.123 | 0.00495 | 0.002 | -24.891
-0.5 | -0.062 | 0.00489 | 0.001 | -12.597
0 | 0 | 0.00489 | 0 | 0
0.5 | 0.062 | 0.00489 | -0.001 | 12.604
1 | 0.123 | 0.00495 | -0.002 | 24.904
1.5 | 0.185 | 0.00491 | -0.003 | 37.661
2 | 0.246 | 0.00504 | -0.004 | 48.873
2.5 | 0.308 | 0.00515 | -0.005 | 59.824
3 | 0.369 | 0.00535 | -0.006 | 68.94
3.5 | 0.429 | 0.00563 | -0.007 | 76.28
4 | 0.489 | 0.0052 | -0.008 | 93.996
4.5 | 0.547 | 0.00561 | -0.009 | 97.509
5 | 0.604 | 0.00576 | -0.01 | 104.863
5.5 | 0.659 | 0.00594 | -0.011 | 111.061
6 | 0.711 | 0.00616 | -0.012 | 115.464
6.5 | 0.756 | 0.0064 | -0.012 | 118.104
7 | 0.794 | 0.00663 | -0.013 | 119.822
7.5 | 0.824 | 0.007 | -0.014 | 117.758
8 | 0.845 | 0.00658 | -0.015 | 128.369
8.5 | 0.854 | 0.00975 | -0.016 | 87.555
9 | 0.85 | 0.01035 | -0.017 | 82.163
9.5 | 0.833 | 0.01107 | -0.018 | 75.244
10 | 0.801 | 0.01194 | -0.019 | 67.077
10.5 | 0.755 | 0.01275 | -0.02 | 59.199
11 | 0.692 | 0.01484 | -0.02 | 46.607
11.5 | 0.623 | 0.01686 | -0.021 | 36.941
12 | 0.473 | 0.06756 | -0.015 | 7.002
12.5 | 0.399 | 0.08111 | -0.012 | 4.915
13 | 0.326 | 0.08723 | -0.013 | 3.738
13.5 | 0.248 | 0.08297 | -0.016 | 2.994

## 126. Re 14M Mach 0.25 (2)
BIGFOIL.COM POLAR EXPORT
e836
EPPLER 836 HYDROFOIL |  |  |  | Cl Max: | 1.3031 | at alpha= | 13.5 | deg
XFOIL ncrit=9 |  |  |  | L/D Max: | 105.195 | at alpha= | 9 | deg
Re: | 14000000 |  |  | Cd Min: | 0.15823 | at alpha= | 18.5 | deg
Mach: | 0.25 |  |  | Cl=0 at alpha= | 0.00044763 | deg
|  |  |  | @ Cl=0.1, Cd= | 0.0038245
|  |  |  | @ Cl=0.4, Cd= | 0.0053873
|  |  |  | @ Cl=0.6, Cd= | 0.0064445
alpha (deg) | Cl | Cd | Cm | Cl/Cd
-18.5 | -0.936 | 0.14332 | -0.0004 | -6.5308
-18 | -1.0127 | 0.12391 | -0.0079 | -8.1729
-17.5 | -1.0581 | 0.10859 | -0.0145 | -9.744
-17 | -1.0895 | 0.09471 | -0.0211 | -11.5035
-16.5 | -1.12 | 0.08052 | -0.0289 | -13.9096
-16 | -1.1566 | 0.06604 | -0.0376 | -17.5136
-15.5 | -1.1653 | 0.05704 | -0.0424 | -20.4295
-15 | -1.2191 | 0.04434 | -0.047 | -27.4944
-14.5 | -1.2622 | 0.03507 | -0.0469 | -35.9909
-14 | -1.2862 | 0.02854 | -0.0441 | -45.0666
-13.5 | -1.3005 | 0.02226 | -0.041 | -58.4232
-13 | -1.2859 | 0.01783 | -0.0392 | -72.12
-12.5 | -1.2747 | 0.01587 | -0.0321 | -80.3214
-12 | -1.2597 | 0.01421 | -0.0248 | -88.6488
-11.5 | -1.2355 | 0.01315 | -0.0181 | -93.9544
-11 | -1.1947 | 0.01223 | -0.0145 | -97.686
-10.5 | -1.1455 | 0.0117 | -0.0123 | -97.906
-10 | -1.1016 | 0.01074 | -0.0094 | -102.5698
-9.5 | -1.0522 | 0.01008 | -0.0073 | -104.3849
-9 | -0.9996 | 0.00961 | -0.0059 | -104.0166
-8.5 | -0.9451 | 0.00924 | -0.005 | -102.2835
-8 | -0.8949 | 0.00852 | -0.0032 | -105.0352
-7.5 | -0.8404 | 0.00811 | -0.0024 | -103.6252
-7 | -0.787 | 0.0076 | -0.0014 | -103.5526
-6.5 | -0.7324 | 0.00714 | -0.0006 | -102.577
-6 | -0.6759 | 0.00685 | -0.0003 | -98.6715
-5.5 | -0.6194 | 0.00654 | 0 | -94.7095
-5 | -0.5629 | 0.00626 | 0.0001 | -89.9201
-4.5 | -0.5055 | 0.00601 | 0.0001 | -84.1098
-4 | -0.4487 | 0.00574 | 0.0001 | -78.1707
-3.5 | -0.393 | 0.00539 | 0.0003 | -72.9128
-3 | -0.3373 | 0.00504 | 0.0005 | -66.9246
-2.5 | -0.2814 | 0.0047 | 0.0005 | -59.8723
-2 | -0.2246 | 0.00446 | 0.0004 | -50.3587
-1.5 | -0.1686 | 0.00417 | 0.0003 | -40.4317
-1 | -0.1126 | 0.00386 | 0.0003 | -29.171
-0.5 | -0.0559 | 0.00371 | 0.0001 | -15.0674
0.5 | 0.0558 | 0.0037 | 0 | 15.0811
1 | 0.1126 | 0.00386 | -0.0002 | 29.171
1.5 | 0.1686 | 0.00417 | -0.0003 | 40.4317
2.5 | 0.2815 | 0.00469 | -0.0005 | 60.0213
3 | 0.3372 | 0.00503 | -0.0005 | 67.0378
3.5 | 0.3935 | 0.00534 | -0.0004 | 73.6891
4 | 0.4485 | 0.00574 | -0.0001 | 78.1359
4.5 | 0.5054 | 0.00601 | -0.0001 | 84.0932
5 | 0.5627 | 0.00626 | -0.0001 | 89.8882
5.5 | 0.6193 | 0.00654 | 0.0001 | 94.6942
6 | 0.6758 | 0.00685 | 0.0003 | 98.6569
6.5 | 0.732 | 0.00716 | 0.0007 | 102.2346
7 | 0.7865 | 0.00761 | 0.0015 | 103.3509
7.5 | 0.8407 | 0.00806 | 0.0023 | 104.3052
8 | 0.8939 | 0.00857 | 0.0035 | 104.3057
8.5 | 0.946 | 0.00914 | 0.0048 | 103.5011
9 | 1.0004 | 0.00951 | 0.0058 | 105.1945
9.5 | 1.0499 | 0.01021 | 0.0077 | 102.8306
10 | 1.101 | 0.01073 | 0.0095 | 102.6095
10.5 | 1.1496 | 0.01138 | 0.0117 | 101.0193
11 | 1.1933 | 0.01226 | 0.0148 | 97.3328
11.5 | 1.2335 | 0.01318 | 0.0185 | 93.5888
12 | 1.2602 | 0.0141 | 0.0247 | 89.3759
12.5 | 1.2747 | 0.01581 | 0.0322 | 80.6262
13 | 1.2818 | 0.01798 | 0.0397 | 71.2903
13.5 | 1.3031 | 0.02214 | 0.0407 | 58.8573
14 | 1.2863 | 0.02819 | 0.0446 | 45.6297
14.5 | 1.2623 | 0.0347 | 0.0475 | 36.3775
15 | 1.2229 | 0.04359 | 0.0477 | 28.0546
15.5 | 1.1894 | 0.05361 | 0.0446 | 22.1862
16 | 1.155 | 0.06585 | 0.0381 | 17.5399
16.5 | 1.1265 | 0.07894 | 0.0303 | 14.2703
17 | 1.0881 | 0.0946 | 0.0214 | 11.5021
17.5 | 1.0523 | 0.10915 | 0.0146 | 9.6409
18 | 0.9969 | 0.12617 | 0.0071 | 7.9012
18.5 | 0.8635 | 0.15823 | -0.0075 | 5.4572

## 127. Re 14M Mach 0.50 (1)
BIGFOIL.COM POLAR EXPORT
e836
EPPLER 836 HYDROFOIL |  |  |  | Cl Max: | 1.082 | at alpha= | 20 | deg
JavaFoil+Calcfoil stall+Eppler ext transition |  |  |  | L/D Max: | 125.651 | at alpha= | 6 | deg
Re: | 14000000 |  |  | Cd Min: | 0.00464 | at alpha= | -2 | deg
Mach: | 0.5 |  |  | Cl=0 at alpha= | 0 | deg
|  |  |  | @ Cl=0.1, Cd= | 0.00501
|  |  |  | @ Cl=0.4, Cd= | 0.0049539
|  |  |  | @ Cl=0.6, Cd= | 0.0058719
alpha (deg) | Cl | Cd | Cm | Cl/Cd
-20 | -1.082 | 0.17617 | 0.025 | -6.144
-19.5 | -1.065 | 0.14791 | 0.026 | -7.203
-19 | -1.042 | 0.13709 | 0.026 | -7.601
-18.5 | -1.013 | 0.1333 | 0.025 | -7.599
-18 | -0.985 | 0.12883 | 0.024 | -7.648
-17.5 | -0.956 | 0.12452 | 0.023 | -7.68
-17 | -0.926 | 0.12178 | 0.022 | -7.607
-16.5 | -0.897 | 0.12051 | 0.02 | -7.44
-16 | -0.875 | 0.11502 | 0.021 | -7.609
-15.5 | -0.856 | 0.10076 | 0.021 | -8.494
-15 | -0.829 | 0.09465 | 0.021 | -8.763
-14.5 | -0.798 | 0.09284 | 0.019 | -8.6
-14 | -0.763 | 0.09517 | 0.017 | -8.017
-13.5 | -0.735 | 0.0921 | 0.016 | -7.975
-13 | -0.709 | 0.09186 | 0.016 | -7.716
-12.5 | -0.684 | 0.08469 | 0.015 | -8.075
-12 | -0.656 | 0.07918 | 0.015 | -8.289
-11.5 | -0.628 | 0.07554 | 0.014 | -8.313
-11 | -0.612 | 0.06181 | 0.016 | -9.906
-10.5 | -0.675 | 0.0184 | 0.021 | -36.687
-10 | -0.545 | 0.06767 | 0.011 | -8.051
-9.5 | -0.532 | 0.05168 | 0.014 | -10.301
-9 | -0.594 | 0.01387 | 0.019 | -42.792
-8.5 | -0.567 | 0.01218 | 0.018 | -46.549
-8 | -0.536 | 0.01117 | 0.017 | -48.029
-7.5 | -0.408 | 0.0494 | 0.007 | -8.262
-7 | -0.649 | 0.01058 | 0.015 | -61.329
-6.5 | -0.767 | 0.00933 | 0.014 | -82.238
-6 | -0.762 | 0.00606 | 0.013 | -125.651
-5.5 | -0.72 | 0.00649 | 0.012 | -110.932
-5 | -0.665 | 0.00616 | 0.011 | -107.975
-4.5 | -0.606 | 0.00591 | 0.01 | -102.55
-4 | -0.543 | 0.00551 | 0.009 | -98.493
-3.5 | -0.478 | 0.00523 | 0.008 | -91.458
-3 | -0.411 | 0.00499 | 0.006 | -82.398
-2.5 | -0.344 | 0.00477 | 0.005 | -72.037
-2 | -0.275 | 0.00464 | 0.004 | -59.287
-1.5 | -0.207 | 0.00506 | 0.003 | -40.843
-1 | -0.138 | 0.00501 | 0.002 | -27.484
-0.5 | -0.069 | 0.00501 | 0.001 | -13.742
0 | 0 | 0.005 | 0 | 0
0.5 | 0.069 | 0.00501 | -0.001 | 13.75
1 | 0.138 | 0.00501 | -0.002 | 27.501
1.5 | 0.207 | 0.00506 | -0.003 | 40.868
2 | 0.275 | 0.00464 | -0.004 | 59.335
2.5 | 0.344 | 0.00477 | -0.005 | 72.037
3 | 0.411 | 0.00499 | -0.006 | 82.398
3.5 | 0.478 | 0.00523 | -0.008 | 91.458
4 | 0.543 | 0.00551 | -0.009 | 98.493
4.5 | 0.606 | 0.00591 | -0.01 | 102.55
5 | 0.665 | 0.00616 | -0.011 | 107.975
5.5 | 0.72 | 0.00649 | -0.012 | 110.932
6 | 0.762 | 0.00606 | -0.013 | 125.651
6.5 | 0.767 | 0.00933 | -0.014 | 82.238
7 | 0.649 | 0.01058 | -0.015 | 61.332
7.5 | 0.408 | 0.0495 | -0.007 | 8.244
8 | 0.536 | 0.01117 | -0.017 | 48.029
8.5 | 0.567 | 0.01218 | -0.018 | 46.549
9 | 0.595 | 0.01362 | -0.019 | 43.641
9.5 | 0.533 | 0.05117 | -0.014 | 10.418
10 | 0.545 | 0.06845 | -0.011 | 7.96
10.5 | 0.659 | 0.02298 | -0.02 | 28.672
11 | 0.606 | 0.06653 | -0.014 | 9.106
11.5 | 0.628 | 0.07535 | -0.014 | 8.335
12 | 0.659 | 0.07731 | -0.015 | 8.517
12.5 | 0.684 | 0.08473 | -0.015 | 8.072
13 | 0.709 | 0.09318 | -0.015 | 7.604
13.5 | 0.736 | 0.08965 | -0.016 | 8.207
14 | 0.765 | 0.09309 | -0.017 | 8.219
14.5 | 0.797 | 0.09361 | -0.019 | 8.519
15 | 0.828 | 0.09621 | -0.021 | 8.605
15.5 | 0.852 | 0.10483 | -0.021 | 8.131
16 | 0.878 | 0.11133 | -0.021 | 7.883
16.5 | 0.897 | 0.1216 | -0.02 | 7.373
17 | 0.926 | 0.1229 | -0.021 | 7.537
17.5 | 0.956 | 0.12502 | -0.023 | 7.648
18 | 0.984 | 0.13062 | -0.024 | 7.534
18.5 | 1.013 | 0.13357 | -0.025 | 7.586
19 | 1.042 | 0.13706 | -0.026 | 7.603
19.5 | 1.065 | 0.14762 | -0.026 | 7.216
20 | 1.082 | 0.17618 | -0.025 | 6.143

## 128. Re 14M Mach 0.50 (2)
BIGFOIL.COM POLAR EXPORT
e836
EPPLER 836 HYDROFOIL |  |  |  | Cl Max: | 0.8607 | at alpha= | 7.5 | deg
XFOIL ncrit=9 |  |  |  | L/D Max: | 99.8686 | at alpha= | 6 | deg
Re: | 14000000 |  |  | Cd Min: | 0.10805 | at alpha= | 12.5 | deg
Mach: | 0.5 |  |  | Cl=0 at alpha= | 0.00079239 | deg
|  |  |  | @ Cl=0.1, Cd= | 0.0037678
|  |  |  | @ Cl=0.4, Cd= | 0.0053765
|  |  |  | @ Cl=0.6, Cd= | 0.0065679
alpha (deg) | Cl | Cd | Cm | Cl/Cd
-12.5 | -0.6151 | 0.1069 | -0.0325 | -5.754
-12 | -0.6232 | 0.0952 | -0.0393 | -6.5462
-11.5 | -0.6398 | 0.08172 | -0.0475 | -7.8292
-11 | -0.6577 | 0.06641 | -0.0578 | -9.9036
-10.5 | -0.686 | 0.05375 | -0.0668 | -12.7628
-10 | -0.7205 | 0.04376 | -0.071 | -16.4648
-9.5 | -0.7545 | 0.03593 | -0.0704 | -20.9992
-9 | -0.796 | 0.0289 | -0.0653 | -27.5433
-8.5 | -0.8262 | 0.02345 | -0.0569 | -35.2324
-8 | -0.8534 | 0.01842 | -0.0452 | -46.3301
-7.5 | -0.8608 | 0.01413 | -0.033 | -60.92
-7 | -0.8509 | 0.01042 | -0.022 | -81.6603
-6.5 | -0.8174 | 0.00846 | -0.0138 | -96.6194
-6 | -0.7607 | 0.0076 | -0.0096 | -100.0921
-5.5 | -0.697 | 0.00713 | -0.0073 | -97.756
-5 | -0.6319 | 0.00675 | -0.0056 | -93.6148
-4.5 | -0.5677 | 0.00638 | -0.0043 | -88.9812
-4 | -0.5018 | 0.00611 | -0.0035 | -82.1277
-3.5 | -0.4396 | 0.00567 | -0.0024 | -77.5309
-3 | -0.3779 | 0.00523 | -0.0014 | -72.2562
-2.5 | -0.3152 | 0.00485 | -0.0008 | -64.9897
-2 | -0.2519 | 0.00453 | -0.0005 | -55.6071
-1.5 | -0.1897 | 0.00418 | -0.0001 | -45.3828
-1 | -0.1268 | 0.00386 | 0 | -32.8497
-0.5 | -0.0633 | 0.00362 | 0 | -17.4862
0 | -0.0001 | 0.00352 | 0 | -0.028409
0.5 | 0.063 | 0.00364 | 0.0001 | 17.3077
1 | 0.1267 | 0.00386 | 0 | 32.8238
1.5 | 0.1897 | 0.00417 | 0.0002 | 45.4916
2 | 0.2512 | 0.00456 | 0.0006 | 55.0877
2.5 | 0.3152 | 0.00485 | 0.0008 | 64.9897
3 | 0.3774 | 0.00524 | 0.0015 | 72.0229
3.5 | 0.4403 | 0.00562 | 0.0023 | 78.3452
4 | 0.5015 | 0.00611 | 0.0036 | 82.0786
4.5 | 0.5674 | 0.00638 | 0.0043 | 88.9342
5 | 0.6316 | 0.00675 | 0.0057 | 93.5704
5.5 | 0.6967 | 0.00713 | 0.0073 | 97.7139
6 | 0.76 | 0.00761 | 0.0098 | 99.8686
6.5 | 0.8165 | 0.00847 | 0.0139 | 96.3991
7 | 0.8499 | 0.01043 | 0.0221 | 81.4861
7.5 | 0.8607 | 0.01404 | 0.0331 | 61.3034
8 | 0.8503 | 0.01858 | 0.0456 | 45.7643
8.5 | 0.8278 | 0.02333 | 0.0568 | 35.4822
9 | 0.7892 | 0.02935 | 0.0657 | 26.8893
9.5 | 0.7537 | 0.03596 | 0.0704 | 20.9594
10 | 0.7205 | 0.0437 | 0.071 | 16.4874
11 | 0.6544 | 0.06694 | 0.0575 | 9.7759
11.5 | 0.6361 | 0.08244 | 0.0471 | 7.7159
12 | 0.6254 | 0.0947 | 0.0397 | 6.604
12.5 | 0.6093 | 0.10805 | 0.0318 | 5.6391

## 129. Re 16M Mach 0.00 (1)
BIGFOIL.COM POLAR EXPORT
e836
EPPLER 836 HYDROFOIL |  |  |  | Cl Max: | 0.901 | at alpha= | 10 | deg
JavaFoil+Calcfoil stall+Eppler ext transition |  |  |  | L/D Max: | 132.832 | at alpha= | 9 | deg
Re: | 16000000 |  |  | Cd Min: | 0.00496 | at alpha= | 0 | deg
Mach: | 0 |  |  | Cl=0 at alpha= | 0 | deg
|  |  |  | @ Cl=0.1, Cd= | 0.0050003
|  |  |  | @ Cl=0.4, Cd= | 0.0054385
|  |  |  | @ Cl=0.6, Cd= | 0.08494
alpha (deg) | Cl | Cd | Cm | Cl/Cd
-15 | -0.553 | 0.08494 | 0.018 | -6.513
-14.5 | -0.593 | 0.06896 | 0.019 | -8.605
-14 | -0.694 | 0.02297 | 0.024 | -30.199
-13.5 | -0.728 | 0.02083 | 0.023 | -34.963
-13 | -0.766 | 0.01795 | 0.023 | -42.675
-12.5 | -0.803 | 0.01541 | 0.022 | -52.115
-12 | -0.835 | 0.01378 | 0.021 | -60.595
-11.5 | -0.864 | 0.01232 | 0.021 | -70.114
-11 | -0.882 | 0.01183 | 0.02 | -74.556
-10.5 | -0.895 | 0.01106 | 0.019 | -80.94
-10 | -0.901 | 0.01046 | 0.018 | -86.102
-9.5 | -0.899 | 0.00989 | 0.017 | -90.895
-9 | -0.89 | 0.0067 | 0.017 | -132.832
-8.5 | -0.873 | 0.00717 | 0.016 | -121.713
-8 | -0.849 | 0.00689 | 0.015 | -123.32
-7.5 | -0.818 | 0.00659 | 0.014 | -124.103
-7 | -0.782 | 0.00631 | 0.013 | -123.97
-6.5 | -0.74 | 0.00611 | 0.012 | -120.98
-6 | -0.693 | 0.00588 | 0.011 | -117.827
-5.5 | -0.641 | 0.00575 | 0.01 | -111.427
-5 | -0.587 | 0.00559 | 0.009 | -104.881
-4.5 | -0.531 | 0.00613 | 0.008 | -86.518
-4 | -0.474 | 0.00576 | 0.007 | -82.269
-3.5 | -0.416 | 0.00549 | 0.007 | -75.738
-3 | -0.357 | 0.0053 | 0.006 | -67.442
-2.5 | -0.298 | 0.00522 | 0.005 | -57.058
-2 | -0.239 | 0.00508 | 0.004 | -46.97
-1.5 | -0.179 | 0.00505 | 0.003 | -35.464
-1 | -0.119 | 0.00501 | 0.002 | -23.849
-0.5 | -0.06 | 0.00498 | 0.001 | -11.995
0 | 0 | 0.00496 | 0 | 0
0.5 | 0.06 | 0.00498 | -0.001 | 12.001
1 | 0.119 | 0.00501 | -0.002 | 23.861
1.5 | 0.179 | 0.00505 | -0.003 | 35.482
2 | 0.239 | 0.00508 | -0.004 | 46.995
2.5 | 0.298 | 0.00522 | -0.005 | 57.089
3 | 0.357 | 0.0053 | -0.006 | 67.48
3.5 | 0.416 | 0.00549 | -0.007 | 75.781
4 | 0.474 | 0.00576 | -0.007 | 82.318
4.5 | 0.531 | 0.00613 | -0.008 | 86.57
5 | 0.587 | 0.00559 | -0.009 | 104.947
5.5 | 0.641 | 0.00575 | -0.01 | 111.427
6 | 0.693 | 0.00588 | -0.011 | 117.827
6.5 | 0.74 | 0.00611 | -0.012 | 120.98
7 | 0.782 | 0.00631 | -0.013 | 123.97
7.5 | 0.818 | 0.00659 | -0.014 | 124.103
8 | 0.849 | 0.00689 | -0.015 | 123.32
8.5 | 0.873 | 0.00717 | -0.016 | 121.713
9 | 0.89 | 0.0067 | -0.017 | 132.832
9.5 | 0.899 | 0.00989 | -0.017 | 90.895
10 | 0.901 | 0.01046 | -0.018 | 86.102
10.5 | 0.895 | 0.01106 | -0.019 | 80.94
11 | 0.882 | 0.01183 | -0.02 | 74.556
11.5 | 0.864 | 0.01232 | -0.021 | 70.114
12 | 0.835 | 0.01378 | -0.021 | 60.595
12.5 | 0.803 | 0.01541 | -0.022 | 52.115
13 | 0.766 | 0.01795 | -0.023 | 42.675
13.5 | 0.728 | 0.02083 | -0.023 | 34.963
14 | 0.694 | 0.02297 | -0.024 | 30.199
14.5 | 0.593 | 0.06896 | -0.019 | 8.605
15 | 0.553 | 0.08494 | -0.018 | 6.513

## 130. Re 16M Mach 0.00 (2)
BIGFOIL.COM POLAR EXPORT
e836
EPPLER 836 HYDROFOIL |  |  |  | Cl Max: | 1.6277 | at alpha= | 19 | deg
XFOIL ncrit=9 |  |  |  | L/D Max: | 113.319 | at alpha= | 10 | deg
Re: | 16000000 |  |  | Cd Min: | 0.04487 | at alpha= | -20 | deg
Mach: | 0 |  |  | Cl=0 at alpha= | 0 | deg
|  |  |  | @ Cl=0.1, Cd= | 0.0039562
|  |  |  | @ Cl=0.4, Cd= | 0.005359
|  |  |  | @ Cl=0.6, Cd= | 0.0062632
alpha (deg) | Cl | Cd | Cm | Cl/Cd
-20 | -1.6122 | 0.04487 | -0.0364 | -35.9305
-19.5 | -1.6234 | 0.03875 | -0.0365 | -41.8942
-19 | -1.6309 | 0.03357 | -0.0354 | -48.5821
-18.5 | -1.6218 | 0.03022 | -0.0341 | -53.6664
-18 | -1.6151 | 0.02685 | -0.0321 | -60.1527
-17.5 | -1.5997 | 0.02427 | -0.0302 | -65.9126
-17 | -1.5793 | 0.02215 | -0.0283 | -71.3002
-16.5 | -1.5568 | 0.02022 | -0.0261 | -76.9931
-16 | -1.5315 | 0.01851 | -0.024 | -82.7391
-15.5 | -1.4994 | 0.01725 | -0.0224 | -86.9217
-15 | -1.4675 | 0.01591 | -0.0205 | -92.2376
-14.5 | -1.4477 | 0.01436 | -0.016 | -100.8148
-14 | -1.4049 | 0.01366 | -0.0152 | -102.8477
-13.5 | -1.3792 | 0.01307 | -0.0103 | -105.5241
-13 | -1.3431 | 0.01244 | -0.0075 | -107.9662
-12.5 | -1.3024 | 0.01181 | -0.0055 | -110.2794
-12 | -1.2577 | 0.01135 | -0.0042 | -110.8106
-11.5 | -1.2124 | 0.01084 | -0.003 | -111.845
-11 | -1.1656 | 0.01035 | -0.002 | -112.6184
-10.5 | -1.1167 | 0.00997 | -0.0014 | -112.006
-10 | -1.0691 | 0.00943 | -0.0004 | -113.3722
-9.5 | -1.0196 | 0.00899 | 0.0002 | -113.4149
-9 | -0.9687 | 0.00861 | 0.0006 | -112.5087
-8.5 | -0.9169 | 0.00829 | 0.0008 | -110.6031
-8 | -0.8659 | 0.00784 | 0.0013 | -110.4464
-7.5 | -0.8133 | 0.00752 | 0.0014 | -108.1516
-6.5 | -0.7077 | 0.00681 | 0.0018 | -103.9207
-6 | -0.6535 | 0.00655 | 0.0017 | -99.771
-5.5 | -0.5995 | 0.00626 | 0.0016 | -95.7668
-5 | -0.5448 | 0.00601 | 0.0014 | -90.6489
-4.5 | -0.4895 | 0.00582 | 0.0012 | -84.1065
-4 | -0.4349 | 0.00558 | 0.001 | -77.9391
-3.5 | -0.3809 | 0.00526 | 0.001 | -72.4144
-3 | -0.3265 | 0.00497 | 0.0009 | -65.6942
-2.5 | -0.2725 | 0.00464 | 0.0009 | -58.7284
-2 | -0.2173 | 0.00447 | 0.0006 | -48.613
-1.5 | -0.1627 | 0.00422 | 0.0004 | -38.5545
-1 | -0.1085 | 0.00396 | 0.0003 | -27.399
-0.5 | -0.0538 | 0.00388 | 0.0001 | -13.866
0 | 0 | 0.00386 | 0 | 0
0.5 | 0.0538 | 0.00388 | -0.0001 | 13.866
1 | 0.1084 | 0.00397 | -0.0003 | 27.3048
1.5 | 0.1625 | 0.00423 | -0.0004 | 38.4161
2 | 0.2168 | 0.0045 | -0.0005 | 48.1778
3 | 0.3265 | 0.00496 | -0.0009 | 65.8266
3.5 | 0.3808 | 0.00526 | -0.001 | 72.3954
4.5 | 0.4894 | 0.00582 | -0.0011 | 84.0893
5 | 0.5447 | 0.00601 | -0.0014 | 90.6323
5.5 | 0.5994 | 0.00626 | -0.0016 | 95.7508
6 | 0.6533 | 0.00655 | -0.0016 | 99.7405
6.5 | 0.7076 | 0.00681 | -0.0017 | 103.906
7.5 | 0.8132 | 0.00751 | -0.0014 | 108.2823
8 | 0.8654 | 0.00786 | -0.0012 | 110.1018
8.5 | 0.917 | 0.00825 | -0.0008 | 111.1515
9 | 0.9687 | 0.00858 | -0.0006 | 112.9021
9.5 | 1.0186 | 0.00904 | 0 | 112.677
10 | 1.0686 | 0.00943 | 0.0005 | 113.3192
10.5 | 1.1175 | 0.00987 | 0.0012 | 113.2219
11 | 1.1649 | 0.01036 | 0.0022 | 112.4421
11.5 | 1.2117 | 0.01084 | 0.0032 | 111.7804
12 | 1.2575 | 0.01131 | 0.0043 | 111.1848
12.5 | 1.3007 | 0.01188 | 0.0059 | 109.4865
13 | 1.3425 | 0.01241 | 0.0076 | 108.1789
13.5 | 1.3782 | 0.01302 | 0.0105 | 105.8525
14 | 1.4032 | 0.01366 | 0.0155 | 102.7233
14.5 | 1.4425 | 0.01435 | 0.017 | 100.5226
15 | 1.4699 | 0.0154 | 0.0205 | 95.4481
15.5 | 1.5006 | 0.01652 | 0.023 | 90.8354
16 | 1.5252 | 0.01846 | 0.0253 | 82.6219
16.5 | 1.5517 | 0.02011 | 0.0273 | 77.1606
17 | 1.5763 | 0.02191 | 0.0291 | 71.9443
17.5 | 1.5937 | 0.02427 | 0.0313 | 65.6654
18 | 1.6082 | 0.02693 | 0.0332 | 59.7178
18.5 | 1.6123 | 0.03055 | 0.0353 | 52.7758
19 | 1.6277 | 0.03336 | 0.0363 | 48.792
19.5 | 1.6238 | 0.03819 | 0.0373 | 42.519
20 | 1.622 | 0.04324 | 0.0373 | 37.5116

## 131. Re 16M Mach 0.10 (1)
BIGFOIL.COM POLAR EXPORT
e836
EPPLER 836 HYDROFOIL |  |  |  | Cl Max: | 0.893 | at alpha= | 9.5 | deg
JavaFoil+Calcfoil stall+Eppler ext transition |  |  |  | L/D Max: | 131.203 | at alpha= | 9 | deg
Re: | 16000000 |  |  | Cd Min: | 0.00493 | at alpha= | 0 | deg
Mach: | 0.1 |  |  | Cl=0 at alpha= | 0 | deg
|  |  |  | @ Cl=0.1, Cd= | 0.005
|  |  |  | @ Cl=0.4, Cd= | 0.005452
|  |  |  | @ Cl=0.6, Cd= | 0.08242
alpha (deg) | Cl | Cd | Cm | Cl/Cd
-14.5 | -0.537 | 0.08242 | 0.018 | -6.516
-14 | -0.634 | 0.02958 | 0.023 | -21.441
-13.5 | -0.674 | 0.02622 | 0.023 | -25.691
-13 | -0.723 | 0.02003 | 0.022 | -36.084
-12.5 | -0.767 | 0.01639 | 0.022 | -46.799
-12 | -0.805 | 0.01431 | 0.021 | -56.272
-11.5 | -0.839 | 0.01274 | 0.021 | -65.853
-11 | -0.862 | 0.01213 | 0.02 | -71.106
-10.5 | -0.881 | 0.01123 | 0.019 | -78.47
-10 | -0.891 | 0.01059 | 0.018 | -84.163
-9.5 | -0.893 | 0.01002 | 0.018 | -89.111
-9 | -0.886 | 0.00676 | 0.017 | -131.203
-8.5 | -0.872 | 0.00719 | 0.016 | -121.329
-8 | -0.85 | 0.0069 | 0.015 | -123.113
-7.5 | -0.82 | 0.00659 | 0.014 | -124.424
-7 | -0.784 | 0.00637 | 0.013 | -123.004
-6.5 | -0.742 | 0.00609 | 0.012 | -121.828
-6 | -0.696 | 0.00595 | 0.011 | -116.914
-5.5 | -0.644 | 0.00575 | 0.01 | -112.046
-5 | -0.589 | 0.00557 | 0.009 | -105.818
-4.5 | -0.533 | 0.00617 | 0.008 | -86.434
-4 | -0.476 | 0.00577 | 0.008 | -82.513
-3.5 | -0.418 | 0.00551 | 0.007 | -75.794
-3 | -0.359 | 0.00532 | 0.006 | -67.524
-2.5 | -0.299 | 0.0052 | 0.005 | -57.605
-2 | -0.24 | 0.00505 | 0.004 | -47.444
-1.5 | -0.18 | 0.00502 | 0.003 | -35.805
-1 | -0.12 | 0.00501 | 0.002 | -23.925
-0.5 | -0.06 | 0.00498 | 0.001 | -12.048
0 | 0 | 0.00493 | 0 | 0
0.5 | 0.06 | 0.00498 | -0.001 | 12.054
1 | 0.12 | 0.00501 | -0.002 | 23.937
1.5 | 0.18 | 0.00502 | -0.003 | 35.823
2 | 0.24 | 0.00505 | -0.004 | 47.469
2.5 | 0.3 | 0.0052 | -0.005 | 57.636
3 | 0.359 | 0.00532 | -0.006 | 67.562
3.5 | 0.418 | 0.00551 | -0.007 | 75.838
4 | 0.476 | 0.00577 | -0.008 | 82.562
4.5 | 0.533 | 0.00617 | -0.008 | 86.487
5 | 0.59 | 0.00557 | -0.009 | 105.884
5.5 | 0.644 | 0.00575 | -0.01 | 112.046
6 | 0.696 | 0.00595 | -0.011 | 116.914
6.5 | 0.742 | 0.00609 | -0.012 | 121.828
7 | 0.784 | 0.00637 | -0.013 | 123.004
7.5 | 0.82 | 0.00659 | -0.014 | 124.424
8 | 0.85 | 0.0069 | -0.015 | 123.113
8.5 | 0.872 | 0.00719 | -0.016 | 121.329
9 | 0.886 | 0.00676 | -0.017 | 131.203
9.5 | 0.893 | 0.01002 | -0.018 | 89.111
10 | 0.891 | 0.01059 | -0.018 | 84.163
10.5 | 0.881 | 0.01123 | -0.019 | 78.47
11 | 0.862 | 0.01213 | -0.02 | 71.106
11.5 | 0.839 | 0.01274 | -0.021 | 65.853
12 | 0.805 | 0.01431 | -0.021 | 56.272
12.5 | 0.767 | 0.01639 | -0.022 | 46.799
13 | 0.723 | 0.02003 | -0.022 | 36.084
13.5 | 0.674 | 0.02622 | -0.023 | 25.691
14 | 0.634 | 0.02958 | -0.023 | 21.441
14.5 | 0.537 | 0.08242 | -0.018 | 6.516

## 132. Re 16M Mach 0.10 (2)
BIGFOIL.COM POLAR EXPORT
e836
EPPLER 836 HYDROFOIL |  |  |  | Cl Max: | 1.5673 | at alpha= | 18 | deg
XFOIL ncrit=9 |  |  |  | L/D Max: | 112.555 | at alpha= | 10 | deg
Re: | 16000000 |  |  | Cd Min: | 0.06541 | at alpha= | -20 | deg
Mach: | 0.1 |  |  | Cl=0 at alpha= | 0 | deg
|  |  |  | @ Cl=0.1, Cd= | 0.0039469
|  |  |  | @ Cl=0.4, Cd= | 0.0053643
|  |  |  | @ Cl=0.6, Cd= | 0.0062773
alpha (deg) | Cl | Cd | Cm | Cl/Cd
-20 | -1.4727 | 0.06541 | -0.0328 | -22.5149
-19.5 | -1.5246 | 0.05229 | -0.0377 | -29.1566
-19 | -1.566 | 0.04212 | -0.0393 | -37.1795
-18.5 | -1.5647 | 0.03736 | -0.039 | -41.8817
-18 | -1.5772 | 0.03182 | -0.0374 | -49.5663
-17.5 | -1.5717 | 0.02814 | -0.0355 | -55.8529
-17 | -1.5581 | 0.02528 | -0.0335 | -61.6337
-16.5 | -1.5429 | 0.02266 | -0.031 | -68.0891
-16 | -1.5249 | 0.02031 | -0.0283 | -75.0812
-15.5 | -1.4951 | 0.01884 | -0.0264 | -79.3577
-13.5 | -1.378 | 0.01341 | -0.0146 | -102.7591
-13 | -1.3487 | 0.01276 | -0.0102 | -105.6975
-12.5 | -1.3087 | 0.01209 | -0.0078 | -108.2465
-12 | -1.2646 | 0.01157 | -0.0061 | -109.2999
-11.5 | -1.2194 | 0.01103 | -0.0047 | -110.553
-11 | -1.1725 | 0.01051 | -0.0034 | -111.5604
-10.5 | -1.1232 | 0.01013 | -0.0026 | -110.8786
-10 | -1.0755 | 0.00955 | -0.0015 | -112.6178
-9.5 | -1.0257 | 0.00909 | -0.0007 | -112.8383
-9 | -0.9744 | 0.0087 | -0.0002 | -112
-8.5 | -0.9222 | 0.00837 | 0.0001 | -110.1792
-8 | -0.871 | 0.0079 | 0.0007 | -110.2532
-7.5 | -0.8181 | 0.00757 | 0.001 | -108.0713
-6.5 | -0.7118 | 0.00684 | 0.0015 | -104.0643
-6 | -0.6572 | 0.00657 | 0.0014 | -100.0304
-5.5 | -0.6027 | 0.00629 | 0.0014 | -95.8188
-5 | -0.5478 | 0.00603 | 0.0013 | -90.8458
-4.5 | -0.4922 | 0.00583 | 0.0011 | -84.4254
-4 | -0.4371 | 0.00559 | 0.0009 | -78.1932
-3 | -0.3282 | 0.00498 | 0.0008 | -65.9036
-2.5 | -0.274 | 0.00465 | 0.0008 | -58.9247
-2 | -0.2184 | 0.00447 | 0.0005 | -48.8591
-1.5 | -0.1636 | 0.00421 | 0.0004 | -38.8599
-1 | -0.1091 | 0.00396 | 0.0003 | -27.5505
-0.5 | -0.0541 | 0.00388 | 0.0001 | -13.9433
0 | 0 | 0.00385 | 0 | 0
0.5 | 0.054 | 0.00388 | -0.0001 | 13.9175
1 | 0.109 | 0.00396 | -0.0002 | 27.5253
1.5 | 0.1634 | 0.00423 | -0.0003 | 38.6288
2 | 0.2179 | 0.00451 | -0.0005 | 48.3149
3 | 0.3282 | 0.00497 | -0.0008 | 66.0362
3.5 | 0.3829 | 0.00526 | -0.0009 | 72.7947
4 | 0.437 | 0.00559 | -0.0009 | 78.1753
4.5 | 0.4921 | 0.00583 | -0.001 | 84.4082
5 | 0.5476 | 0.00603 | -0.0013 | 90.8126
5.5 | 0.6027 | 0.00629 | -0.0014 | 95.8188
6 | 0.657 | 0.00658 | -0.0014 | 99.848
6.5 | 0.7117 | 0.00684 | -0.0014 | 104.0497
7.5 | 0.818 | 0.00755 | -0.001 | 108.3444
8 | 0.8705 | 0.00792 | -0.0006 | 109.9116
9 | 0.9745 | 0.00867 | 0.0002 | 112.3991
9.5 | 1.0246 | 0.00914 | 0.0009 | 112.1007
10 | 1.0749 | 0.00955 | 0.0016 | 112.555
10.5 | 1.1242 | 0.01 | 0.0024 | 112.42
11 | 1.1717 | 0.01052 | 0.0036 | 111.3783
11.5 | 1.2186 | 0.01103 | 0.0048 | 110.4805
12 | 1.2644 | 0.01153 | 0.0062 | 109.6618
12.5 | 1.3071 | 0.01214 | 0.0081 | 107.6689
13 | 1.3477 | 0.01275 | 0.0104 | 105.702
13.5 | 1.3765 | 0.01339 | 0.0149 | 102.8006
14 | 1.4013 | 0.01413 | 0.02 | 99.172
14.5 | 1.4339 | 0.0156 | 0.0222 | 91.9167
15 | 1.4637 | 0.01692 | 0.025 | 86.5071
15.5 | 1.4944 | 0.01841 | 0.0271 | 81.1733
16 | 1.5191 | 0.02028 | 0.0294 | 74.9063
16.5 | 1.5399 | 0.02244 | 0.0319 | 68.623
17 | 1.5592 | 0.02476 | 0.034 | 62.9725
17.5 | 1.565 | 0.02823 | 0.0366 | 55.4375
18 | 1.5673 | 0.03219 | 0.0385 | 48.689
18.5 | 1.5467 | 0.03858 | 0.04 | 40.0907
19 | 1.5651 | 0.04169 | 0.0401 | 37.5414
19.5 | 1.5324 | 0.05079 | 0.0387 | 30.1713
20 | 1.515 | 0.05906 | 0.0361 | 25.6519

## 133. Re 16M Mach 0.25 (1)
BIGFOIL.COM POLAR EXPORT
e836
EPPLER 836 HYDROFOIL |  |  |  | Cl Max: | 0.854 | at alpha= | 8.5 | deg
JavaFoil+Calcfoil stall+Eppler ext transition |  |  |  | L/D Max: | 121.838 | at alpha= | 7 | deg
Re: | 16000000 |  |  | Cd Min: | 0.00499 | at alpha= | -0.5 | deg
Mach: | 0.25 |  |  | Cl=0 at alpha= | 0 | deg
|  |  |  | @ Cl=0.1, Cd= | 0.0050149
|  |  |  | @ Cl=0.4, Cd= | 0.08035
|  |  |  | @ Cl=0.6, Cd= | 0.08035
alpha (deg) | Cl | Cd | Cm | Cl/Cd
-13.5 | -0.249 | 0.08035 | 0.016 | -3.103
-13 | -0.328 | 0.08296 | 0.014 | -3.951
-12.5 | -0.401 | 0.07721 | 0.014 | -5.196
-12 | -0.475 | 0.06535 | 0.015 | -7.27
-11.5 | -0.626 | 0.01586 | 0.021 | -39.461
-11 | -0.699 | 0.01348 | 0.02 | -51.812
-10.5 | -0.758 | 0.01221 | 0.02 | -62.046
-10 | -0.802 | 0.01161 | 0.019 | -69.092
-9.5 | -0.833 | 0.01082 | 0.018 | -77.011
-9 | -0.851 | 0.01015 | 0.017 | -83.781
-8.5 | -0.854 | 0.00954 | 0.016 | -89.566
-8 | -0.845 | 0.00718 | 0.015 | -117.766
-7.5 | -0.825 | 0.00686 | 0.014 | -120.154
-7 | -0.794 | 0.00652 | 0.013 | -121.838
-6.5 | -0.756 | 0.00629 | 0.012 | -120.275
-6 | -0.711 | 0.00606 | 0.012 | -117.356
-5.5 | -0.659 | 0.00589 | 0.011 | -111.876
-5 | -0.604 | 0.00565 | 0.01 | -107.018
-4.5 | -0.547 | 0.00552 | 0.009 | -99.153
-4 | -0.489 | 0.00586 | 0.008 | -83.345
-3.5 | -0.429 | 0.0056 | 0.007 | -76.548
-3 | -0.369 | 0.0054 | 0.006 | -68.341
-2.5 | -0.308 | 0.00526 | 0.005 | -58.495
-2 | -0.246 | 0.00506 | 0.004 | -48.646
-1.5 | -0.185 | 0.00507 | 0.003 | -36.444
-1 | -0.123 | 0.00503 | 0.002 | -24.521
-0.5 | -0.062 | 0.00499 | 0.001 | -12.357
0 | 0 | 0.005 | 0 | 0
0.5 | 0.062 | 0.00499 | -0.001 | 12.364
1 | 0.123 | 0.00503 | -0.002 | 24.534
1.5 | 0.185 | 0.00507 | -0.003 | 36.469
2 | 0.246 | 0.00506 | -0.004 | 48.673
2.5 | 0.308 | 0.00526 | -0.005 | 58.528
3 | 0.369 | 0.0054 | -0.006 | 68.381
3.5 | 0.429 | 0.0056 | -0.007 | 76.593
4 | 0.489 | 0.00586 | -0.008 | 83.396
4.5 | 0.547 | 0.00552 | -0.009 | 99.232
5 | 0.604 | 0.00565 | -0.01 | 107.018
5.5 | 0.659 | 0.00589 | -0.011 | 111.876
6 | 0.711 | 0.00606 | -0.012 | 117.356
6.5 | 0.756 | 0.00629 | -0.012 | 120.275
7 | 0.794 | 0.00652 | -0.013 | 121.838
7.5 | 0.825 | 0.00686 | -0.014 | 120.154
8 | 0.845 | 0.00718 | -0.015 | 117.766
8.5 | 0.854 | 0.00954 | -0.016 | 89.566
9 | 0.851 | 0.01015 | -0.017 | 83.781
9.5 | 0.833 | 0.01082 | -0.018 | 77.011
10 | 0.802 | 0.01161 | -0.019 | 69.092
10.5 | 0.758 | 0.01221 | -0.02 | 62.046
11 | 0.699 | 0.01348 | -0.02 | 51.812
11.5 | 0.626 | 0.01586 | -0.021 | 39.461
12 | 0.475 | 0.06535 | -0.015 | 7.27
12.5 | 0.401 | 0.07721 | -0.014 | 5.196
13 | 0.328 | 0.08296 | -0.014 | 3.951
13.5 | 0.249 | 0.08035 | -0.016 | 3.103

## 134. Re 16M Mach 0.25 (2)
BIGFOIL.COM POLAR EXPORT
e836
EPPLER 836 HYDROFOIL |  |  |  | Cl Max: | 1.3086 | at alpha= | 14 | deg
XFOIL ncrit=9 |  |  |  | L/D Max: | 109.261 | at alpha= | 9 | deg
Re: | 16000000 |  |  | Cd Min: | 0.1691 | at alpha= | 18.5 | deg
Mach: | 0.25 |  |  | Cl=0 at alpha= | 0 | deg
|  |  |  | @ Cl=0.1, Cd= | 0.0039185
|  |  |  | @ Cl=0.4, Cd= | 0.0053512
|  |  |  | @ Cl=0.6, Cd= | 0.0063132
alpha (deg) | Cl | Cd | Cm | Cl/Cd
-18 | -1.0288 | 0.12203 | -0.008 | -8.4307
-17.5 | -1.0761 | 0.10608 | -0.0153 | -10.1442
-17 | -1.1006 | 0.09323 | -0.0215 | -11.8052
-16.5 | -1.1349 | 0.07837 | -0.03 | -14.4813
-16 | -1.1835 | 0.06242 | -0.0396 | -18.9603
-15.5 | -1.1512 | 0.05922 | -0.0408 | -19.4394
-15 | -1.2382 | 0.04267 | -0.047 | -29.018
-14.5 | -1.2892 | 0.03299 | -0.0461 | -39.0785
-14 | -1.3002 | 0.02616 | -0.0457 | -49.7018
-13.5 | -1.3018 | 0.01962 | -0.0451 | -66.3507
-13 | -1.3028 | 0.01709 | -0.0372 | -76.2317
-12.5 | -1.2802 | 0.01573 | -0.0314 | -81.3859
-12 | -1.2764 | 0.01362 | -0.0222 | -93.7151
-11.5 | -1.2467 | 0.01262 | -0.0164 | -98.7876
-11 | -1.2036 | 0.01176 | -0.0131 | -102.3469
-10.5 | -1.1539 | 0.01123 | -0.011 | -102.7516
-10 | -1.108 | 0.01037 | -0.0083 | -106.8467
-9.5 | -1.0578 | 0.00975 | -0.0064 | -108.4923
-9 | -1.0047 | 0.00928 | -0.0051 | -108.2651
-8.5 | -0.95 | 0.00891 | -0.0041 | -106.6218
-8 | -0.8986 | 0.00827 | -0.0026 | -108.6578
-7.5 | -0.8438 | 0.00788 | -0.0018 | -107.0812
-7 | -0.7889 | 0.00745 | -0.001 | -105.8926
-6.5 | -0.7343 | 0.00701 | -0.0003 | -104.7504
-6 | -0.6777 | 0.00671 | 0 | -100.9985
-5.5 | -0.6211 | 0.00642 | 0.0002 | -96.7445
-5 | -0.5642 | 0.00613 | 0.0004 | -92.0392
-4.5 | -0.5069 | 0.0059 | 0.0004 | -85.9153
-4 | -0.4495 | 0.00569 | 0.0003 | -78.9982
-3.5 | -0.3938 | 0.00533 | 0.0005 | -73.8837
-3 | -0.3377 | 0.00501 | 0.0005 | -67.4052
-2.5 | -0.2817 | 0.00468 | 0.0006 | -60.1923
-2 | -0.2246 | 0.00448 | 0.0004 | -50.1339
-1.5 | -0.1684 | 0.00421 | 0.0003 | -40
-1 | -0.1123 | 0.00394 | 0.0002 | -28.5025
-0.5 | -0.0556 | 0.00383 | 0 | -14.517
0 | 0 | 0.00382 | 0 | 0
0.5 | 0.0555 | 0.00384 | 0 | 14.4531
1 | 0.1122 | 0.00394 | -0.0002 | 28.4772
1.5 | 0.1682 | 0.00422 | -0.0003 | 39.8578
2 | 0.2241 | 0.00451 | -0.0003 | 49.6896
2.5 | 0.2818 | 0.00467 | -0.0006 | 60.3426
3 | 0.3377 | 0.00501 | -0.0005 | 67.4052
3.5 | 0.394 | 0.00531 | -0.0005 | 74.1996
4 | 0.4494 | 0.00569 | -0.0003 | 78.9807
4.5 | 0.5068 | 0.0059 | -0.0003 | 85.8983
5 | 0.564 | 0.00613 | -0.0003 | 92.0065
5.5 | 0.621 | 0.00642 | -0.0002 | 96.729
6 | 0.6775 | 0.00671 | 0 | 100.9687
6.5 | 0.7338 | 0.00703 | 0.0004 | 104.3812
7 | 0.7885 | 0.00746 | 0.0011 | 105.6971
7.5 | 0.8439 | 0.00784 | 0.0018 | 107.6403
8 | 0.8977 | 0.0083 | 0.0028 | 108.1566
8.5 | 0.9507 | 0.00883 | 0.004 | 107.667
9 | 1.0052 | 0.0092 | 0.005 | 109.2609
9.5 | 1.0558 | 0.00984 | 0.0068 | 107.2967
10 | 1.1075 | 0.01036 | 0.0084 | 106.9015
10.5 | 1.1569 | 0.01098 | 0.0105 | 105.3643
11 | 1.2023 | 0.01178 | 0.0134 | 102.0628
11.5 | 1.2453 | 0.01264 | 0.0167 | 98.5206
12 | 1.2744 | 0.01362 | 0.0225 | 93.5683
12.5 | 1.2909 | 0.01514 | 0.03 | 85.2642
13 | 1.2932 | 0.01753 | 0.0384 | 73.7707
14 | 1.3086 | 0.02544 | 0.0454 | 51.4387
14.5 | 1.2873 | 0.03278 | 0.0468 | 39.2709
15 | 1.2482 | 0.04131 | 0.0478 | 30.2154
15.5 | 1.2182 | 0.05041 | 0.0458 | 24.1658
16 | 1.1795 | 0.06256 | 0.0399 | 18.8539
16.5 | 1.1475 | 0.07578 | 0.0321 | 15.1425
17 | 1.1196 | 0.08949 | 0.0241 | 12.5109
17.5 | 1.0595 | 0.10853 | 0.0143 | 9.7623
18 | 0.9905 | 0.12824 | 0.0053 | 7.7238
18.5 | 0.8198 | 0.1691 | -0.0134 | 4.848
19 | 0.9261 | 0.15352 | -0.0047 | 6.0324

## 135. Re 16M Mach 0.50 (1)
BIGFOIL.COM POLAR EXPORT
e836
EPPLER 836 HYDROFOIL |  |  |  | Cl Max: | 1.082 | at alpha= | 20 | deg
JavaFoil+Calcfoil stall+Eppler ext transition |  |  |  | L/D Max: | 127.745 | at alpha= | 6 | deg
Re: | 16000000 |  |  | Cd Min: | 0.00469 | at alpha= | -2 | deg
Mach: | 0.5 |  |  | Cl=0 at alpha= | 0 | deg
|  |  |  | @ Cl=0.1, Cd= | 0.0051104
|  |  |  | @ Cl=0.4, Cd= | 0.0049772
|  |  |  | @ Cl=0.6, Cd= | 0.005829
alpha (deg) | Cl | Cd | Cm | Cl/Cd
-20 | -1.082 | 0.17727 | 0.025 | -6.105
-19.5 | -1.063 | 0.15618 | 0.026 | -6.806
-19 | -1.037 | 0.14582 | 0.025 | -7.114
-18.5 | -1.008 | 0.14372 | 0.024 | -7.016
-18 | -0.979 | 0.13975 | 0.023 | -7.005
-17.5 | -0.952 | 0.13429 | 0.022 | -7.09
-17 | -0.924 | 0.13133 | 0.021 | -7.034
-16.5 | -0.895 | 0.12721 | 0.02 | -7.035
-16 | -0.876 | 0.11324 | 0.021 | -7.739
-15.5 | -0.859 | 0.09777 | 0.022 | -8.781
-15 | -0.833 | 0.09119 | 0.021 | -9.135
-14.5 | -0.801 | 0.08986 | 0.02 | -8.915
-14 | -0.764 | 0.09417 | 0.017 | -8.115
-13.5 | -0.735 | 0.09024 | 0.016 | -8.148
-13 | -0.709 | 0.09234 | 0.016 | -7.678
-12.5 | -0.685 | 0.08305 | 0.016 | -8.248
-12 | -0.657 | 0.07879 | 0.015 | -8.335
-11.5 | -0.629 | 0.07481 | 0.014 | -8.405
-11 | -0.622 | 0.05539 | 0.017 | -11.225
-10.5 | -0.678 | 0.01736 | 0.021 | -39.073
-10 | -0.545 | 0.06696 | 0.011 | -8.141
-9.5 | -0.551 | 0.04038 | 0.016 | -13.648
-9 | -0.595 | 0.01345 | 0.019 | -44.206
-8.5 | -0.568 | 0.01188 | 0.018 | -47.802
-8 | -0.537 | 0.01091 | 0.017 | -49.196
-7.5 | -0.408 | 0.04908 | 0.008 | -8.32
-7 | -0.649 | 0.01034 | 0.015 | -62.776
-6.5 | -0.768 | 0.00915 | 0.014 | -83.888
-6 | -0.762 | 0.00596 | 0.013 | -127.745
-5.5 | -0.72 | 0.00635 | 0.012 | -113.346
-5 | -0.665 | 0.0061 | 0.011 | -109.149
-4.5 | -0.606 | 0.00587 | 0.01 | -103.281
-4 | -0.543 | 0.00544 | 0.009 | -99.847
-3.5 | -0.478 | 0.0052 | 0.008 | -91.856
-3 | -0.411 | 0.00501 | 0.006 | -82.101
-2.5 | -0.344 | 0.00481 | 0.005 | -71.417
-2 | -0.275 | 0.00469 | 0.004 | -58.667
-1.5 | -0.207 | 0.0052 | 0.003 | -39.748
-1 | -0.138 | 0.00516 | 0.002 | -26.719
-0.5 | -0.069 | 0.00507 | 0.001 | -13.598
0 | 0 | 0.00504 | 0 | 0
0.5 | 0.069 | 0.00507 | -0.001 | 13.606
1 | 0.138 | 0.00516 | -0.002 | 26.735
1.5 | 0.207 | 0.0052 | -0.003 | 39.772
2 | 0.275 | 0.00469 | -0.004 | 58.667
2.5 | 0.344 | 0.00481 | -0.005 | 71.417
3 | 0.411 | 0.00501 | -0.006 | 82.101
3.5 | 0.478 | 0.0052 | -0.008 | 91.856
4 | 0.543 | 0.00544 | -0.009 | 99.847
4.5 | 0.606 | 0.00587 | -0.01 | 103.281
5 | 0.665 | 0.0061 | -0.011 | 109.149
5.5 | 0.72 | 0.00635 | -0.012 | 113.346
6 | 0.762 | 0.00596 | -0.013 | 127.745
6.5 | 0.768 | 0.00915 | -0.014 | 83.888
7 | 0.649 | 0.01035 | -0.015 | 62.711
7.5 | 0.408 | 0.04901 | -0.008 | 8.334
8 | 0.537 | 0.01091 | -0.017 | 49.196
8.5 | 0.568 | 0.01188 | -0.018 | 47.802
9 | 0.595 | 0.01331 | -0.019 | 44.738
9.5 | 0.56 | 0.03598 | -0.017 | 15.555
10 | 0.545 | 0.06763 | -0.011 | 8.06
10.5 | 0.67 | 0.0195 | -0.021 | 34.382
11 | 0.609 | 0.0642 | -0.015 | 9.483
11.5 | 0.629 | 0.07455 | -0.014 | 8.436
12 | 0.659 | 0.076 | -0.015 | 8.677
12.5 | 0.685 | 0.08309 | -0.016 | 8.245
13 | 0.709 | 0.09234 | -0.016 | 7.677
13.5 | 0.737 | 0.08866 | -0.016 | 8.31
14 | 0.767 | 0.09097 | -0.018 | 8.435
14.5 | 0.8 | 0.09064 | -0.02 | 8.829
15 | 0.831 | 0.09251 | -0.021 | 8.987
15.5 | 0.854 | 0.10298 | -0.021 | 8.292
16 | 0.879 | 0.10956 | -0.021 | 8.022
16.5 | 0.895 | 0.12832 | -0.02 | 6.974
17 | 0.923 | 0.1324 | -0.021 | 6.971
17.5 | 0.952 | 0.13367 | -0.022 | 7.121
18 | 0.979 | 0.13979 | -0.023 | 7.004
18.5 | 1.008 | 0.14467 | -0.024 | 6.969
19 | 1.037 | 0.14753 | -0.025 | 7.03
19.5 | 1.063 | 0.15637 | -0.025 | 6.798
20 | 1.082 | 0.17729 | -0.025 | 6.105

## 136. Re 16M Mach 0.50 (2)
BIGFOIL.COM POLAR EXPORT
e836
EPPLER 836 HYDROFOIL |  |  |  | Cl Max: | 0.868 | at alpha= | 7.5 | deg
XFOIL ncrit=9 |  |  |  | L/D Max: | 102.634 | at alpha= | 6 | deg
Re: | 16000000 |  |  | Cd Min: | 0.10721 | at alpha= | 12.5 | deg
Mach: | 0.5 |  |  | Cl=0 at alpha= | 0 | deg
|  |  |  | @ Cl=0.1, Cd= | 0.0038564
|  |  |  | @ Cl=0.4, Cd= | 0.0053205
|  |  |  | @ Cl=0.6, Cd= | 0.0064361
alpha (deg) | Cl | Cd | Cm | Cl/Cd
-12.5 | -0.6186 | 0.10617 | -0.033 | -5.8265
-12 | -0.6273 | 0.09432 | -0.04 | -6.6508
-11.5 | -0.644 | 0.08074 | -0.0482 | -7.9762
-11 | -0.6612 | 0.06565 | -0.0586 | -10.0716
-10.5 | -0.6837 | 0.05387 | -0.0669 | -12.6917
-10 | -0.724 | 0.0433 | -0.0713 | -16.7206
-9.5 | -0.7571 | 0.03564 | -0.0705 | -21.243
-9 | -0.7979 | 0.02873 | -0.0653 | -27.7724
-8.5 | -0.8328 | 0.02308 | -0.0564 | -36.0832
-8 | -0.8601 | 0.01816 | -0.0444 | -47.3623
-7.5 | -0.8679 | 0.01393 | -0.032 | -62.3044
-7 | -0.8568 | 0.01017 | -0.0211 | -84.2478
-6.5 | -0.8221 | 0.00823 | -0.013 | -99.8906
-6 | -0.7643 | 0.00743 | -0.0091 | -102.8668
-5.5 | -0.6997 | 0.00698 | -0.0068 | -100.2436
-5 | -0.6343 | 0.00663 | -0.0053 | -95.6712
-4.5 | -0.5694 | 0.00626 | -0.004 | -90.9585
-4 | -0.5036 | 0.006 | -0.0032 | -83.9333
-3.5 | -0.441 | 0.00559 | -0.0022 | -78.8909
-3 | -0.3787 | 0.00519 | -0.0013 | -72.9672
-2.5 | -0.3156 | 0.00483 | -0.0008 | -65.3416
-2 | -0.2517 | 0.00454 | -0.0005 | -55.4405
-1.5 | -0.189 | 0.00422 | -0.0002 | -44.7867
-1 | -0.1261 | 0.00392 | -0.0001 | -32.1684
-0.5 | -0.0622 | 0.00373 | -0.0002 | -16.6756
0 | 0 | 0.00365 | 0 | 0
1 | 0.126 | 0.00391 | 0.0001 | 32.2251
1.5 | 0.189 | 0.00421 | 0.0003 | 44.8931
2 | 0.2508 | 0.00459 | 0.0007 | 54.6405
2.5 | 0.3156 | 0.00483 | 0.0008 | 65.3416
3 | 0.3784 | 0.00519 | 0.0013 | 72.9094
3.5 | 0.4413 | 0.00557 | 0.0021 | 79.228
4 | 0.5033 | 0.006 | 0.0033 | 83.8833
4.5 | 0.5692 | 0.00626 | 0.004 | 90.9265
5 | 0.6339 | 0.00663 | 0.0053 | 95.6109
5.5 | 0.6995 | 0.00697 | 0.0069 | 100.3587
6 | 0.7636 | 0.00744 | 0.0092 | 102.6344
6.5 | 0.8212 | 0.00824 | 0.0132 | 99.6602
7 | 0.8558 | 0.01018 | 0.0213 | 84.0668
7.5 | 0.868 | 0.01385 | 0.0321 | 62.6715
8 | 0.8571 | 0.01831 | 0.0448 | 46.8105
8.5 | 0.833 | 0.02305 | 0.0564 | 36.1388
9 | 0.7922 | 0.02908 | 0.0657 | 27.2421
9.5 | 0.7578 | 0.03556 | 0.0706 | 21.3105
10 | 0.7232 | 0.04332 | 0.0713 | 16.6944
10.5 | 0.6824 | 0.05396 | 0.0669 | 12.6464
11 | 0.6579 | 0.06616 | 0.0582 | 9.9441
11.5 | 0.6405 | 0.08143 | 0.0478 | 7.8657
12 | 0.6289 | 0.09396 | 0.0403 | 6.6933
12.5 | 0.6134 | 0.10721 | 0.0324 | 5.7215

## 137. Re 18M Mach 0.00 (1)
BIGFOIL.COM POLAR EXPORT
e836
EPPLER 836 HYDROFOIL |  |  |  | Cl Max: | 0.901 | at alpha= | 10 | deg
JavaFoil+Calcfoil stall+Eppler ext transition |  |  |  | L/D Max: | 126.107 | at alpha= | 7 | deg
Re: | 18000000 |  |  | Cd Min: | 0.00501 | at alpha= | 0 | deg
Mach: | 0 |  |  | Cl=0 at alpha= | 0 | deg
|  |  |  | @ Cl=0.1, Cd= | 0.0050739
|  |  |  | @ Cl=0.4, Cd= | 0.0054693
|  |  |  | @ Cl=0.6, Cd= | 0.08022
alpha (deg) | Cl | Cd | Cm | Cl/Cd
-15 | -0.557 | 0.08022 | 0.019 | -6.945
-14.5 | -0.605 | 0.05832 | 0.021 | -10.377
-14 | -0.697 | 0.02146 | 0.024 | -32.486
-13.5 | -0.732 | 0.01954 | 0.023 | -37.461
-13 | -0.769 | 0.01712 | 0.023 | -44.907
-12.5 | -0.805 | 0.01486 | 0.022 | -54.17
-12 | -0.837 | 0.01336 | 0.021 | -62.599
-11.5 | -0.865 | 0.01207 | 0.021 | -71.61
-11 | -0.883 | 0.01158 | 0.02 | -76.25
-10.5 | -0.896 | 0.01084 | 0.019 | -82.644
-10 | -0.901 | 0.01026 | 0.018 | -87.838
-9.5 | -0.9 | 0.00974 | 0.017 | -92.392
-9 | -0.89 | 0.00733 | 0.017 | -121.435
-8.5 | -0.873 | 0.00704 | 0.016 | -124.111
-8 | -0.849 | 0.00678 | 0.015 | -125.352
-7.5 | -0.819 | 0.00649 | 0.014 | -126.057
-7 | -0.782 | 0.0062 | 0.013 | -126.107
-6.5 | -0.74 | 0.006 | 0.012 | -123.227
-6 | -0.693 | 0.00587 | 0.011 | -118.049
-5.5 | -0.641 | 0.00565 | 0.01 | -113.462
-5 | -0.587 | 0.00624 | 0.009 | -93.933
-4.5 | -0.531 | 0.00607 | 0.008 | -87.355
-4 | -0.474 | 0.00573 | 0.007 | -82.671
-3.5 | -0.416 | 0.00551 | 0.007 | -75.402
-3 | -0.357 | 0.00536 | 0.006 | -66.605
-2.5 | -0.298 | 0.00524 | 0.005 | -56.915
-2 | -0.239 | 0.00517 | 0.004 | -46.123
-1.5 | -0.179 | 0.0051 | 0.003 | -35.074
-1 | -0.119 | 0.00509 | 0.002 | -23.457
-0.5 | -0.06 | 0.00504 | 0.001 | -11.839
0 | 0 | 0.00501 | 0 | 0
0.5 | 0.06 | 0.00504 | -0.001 | 11.845
1 | 0.119 | 0.00509 | -0.002 | 23.472
1.5 | 0.179 | 0.0051 | -0.003 | 35.093
2 | 0.239 | 0.00517 | -0.004 | 46.148
2.5 | 0.298 | 0.00524 | -0.005 | 56.946
3 | 0.357 | 0.00536 | -0.006 | 66.643
3.5 | 0.416 | 0.00551 | -0.007 | 75.445
4 | 0.474 | 0.00573 | -0.007 | 82.719
4.5 | 0.531 | 0.00607 | -0.008 | 87.407
5 | 0.587 | 0.00624 | -0.009 | 93.99
5.5 | 0.642 | 0.00565 | -0.01 | 113.554
6 | 0.693 | 0.00587 | -0.011 | 118.049
6.5 | 0.74 | 0.006 | -0.012 | 123.227
7 | 0.782 | 0.0062 | -0.013 | 126.107
7.5 | 0.819 | 0.00649 | -0.014 | 126.057
8 | 0.849 | 0.00678 | -0.015 | 125.352
8.5 | 0.873 | 0.00704 | -0.016 | 124.111
9 | 0.89 | 0.00733 | -0.017 | 121.435
9.5 | 0.9 | 0.00974 | -0.017 | 92.392
10 | 0.901 | 0.01026 | -0.018 | 87.838
10.5 | 0.896 | 0.01084 | -0.019 | 82.644
11 | 0.883 | 0.01158 | -0.02 | 76.25
11.5 | 0.865 | 0.01207 | -0.021 | 71.61
12 | 0.837 | 0.01336 | -0.021 | 62.599
12.5 | 0.805 | 0.01486 | -0.022 | 54.17
13 | 0.769 | 0.01712 | -0.023 | 44.907
13.5 | 0.732 | 0.01954 | -0.023 | 37.461
14 | 0.697 | 0.02146 | -0.024 | 32.486
14.5 | 0.605 | 0.05832 | -0.021 | 10.377
15 | 0.557 | 0.08022 | -0.019 | 6.945

## 138. Re 18M Mach 0.00 (2)
BIGFOIL.COM POLAR EXPORT
e836
EPPLER 836 HYDROFOIL |  |  |  | Cl Max: | 1.6548 | at alpha= | 20 | deg
XFOIL ncrit=9 |  |  |  | L/D Max: | 116.691 | at alpha= | 10.5 | deg
Re: | 18000000 |  |  | Cd Min: | 0.04101 | at alpha= | -20 | deg
Mach: | 0 |  |  | Cl=0 at alpha= | 0 | deg
|  |  |  | @ Cl=0.1, Cd= | 0.0040354
|  |  |  | @ Cl=0.4, Cd= | 0.0053346
|  |  |  | @ Cl=0.6, Cd= | 0.0061683
alpha (deg) | Cl | Cd | Cm | Cl/Cd
-20 | -1.6505 | 0.04101 | -0.0362 | -40.2463
-19.5 | -1.6553 | 0.03589 | -0.0356 | -46.1215
-19 | -1.6565 | 0.03154 | -0.0342 | -52.5206
-18.5 | -1.6456 | 0.02843 | -0.0327 | -57.8825
-18 | -1.6349 | 0.02547 | -0.0307 | -64.1892
-17.5 | -1.6177 | 0.0231 | -0.0286 | -70.0303
-17 | -1.5961 | 0.02113 | -0.0266 | -75.5372
-16.5 | -1.5719 | 0.01936 | -0.0245 | -81.1932
-16 | -1.545 | 0.0178 | -0.0224 | -86.7978
-15.5 | -1.5124 | 0.01659 | -0.0207 | -91.1634
-15 | -1.4784 | 0.01537 | -0.019 | -96.1874
-14.5 | -1.4382 | 0.01407 | -0.0185 | -102.2175
-14 | -1.4147 | 0.0134 | -0.0135 | -105.5746
-13.5 | -1.3885 | 0.01277 | -0.0087 | -108.7314
-13 | -1.3495 | 0.01215 | -0.0065 | -111.07
-12 | -1.263 | 0.01106 | -0.0034 | -114.1953
-11.5 | -1.2171 | 0.01055 | -0.0022 | -115.3649
-11 | -1.17 | 0.01008 | -0.0012 | -116.0714
-10.5 | -1.121 | 0.00968 | -0.0006 | -115.8058
-10 | -1.0727 | 0.00919 | 0.0002 | -116.7247
-9.5 | -1.0227 | 0.00876 | 0.0008 | -116.7466
-9 | -0.9717 | 0.0084 | 0.0011 | -115.6786
-8.5 | -0.9197 | 0.00807 | 0.0013 | -113.9653
-8 | -0.8682 | 0.00767 | 0.0017 | -113.1943
-7.5 | -0.8153 | 0.00736 | 0.0018 | -110.7745
-7 | -0.7621 | 0.00704 | 0.0019 | -108.2528
-6.5 | -0.7092 | 0.00669 | 0.002 | -106.009
-6 | -0.6548 | 0.00644 | 0.0019 | -101.677
-5.5 | -0.6005 | 0.00617 | 0.0018 | -97.3258
-5 | -0.5458 | 0.00593 | 0.0016 | -92.0405
-4.5 | -0.4906 | 0.00573 | 0.0014 | -85.6195
-4 | -0.4354 | 0.00553 | 0.0011 | -78.7342
-3.5 | -0.3813 | 0.00523 | 0.0011 | -72.9063
-3 | -0.3271 | 0.00493 | 0.001 | -66.3489
-2 | -0.2173 | 0.0045 | 0.0006 | -48.2889
-1.5 | -0.1626 | 0.00426 | 0.0004 | -38.169
-1 | -0.1084 | 0.00404 | 0.0003 | -26.8317
0 | 0 | 0.00403 | 0 | 0
0.5 | 0.054 | 0.00401 | -0.0001 | 13.4663
1 | 0.1083 | 0.00404 | -0.0002 | 26.8069
2 | 0.2171 | 0.00451 | -0.0005 | 48.1375
2.5 | 0.2728 | 0.00464 | -0.0009 | 58.7931
3 | 0.3271 | 0.00493 | -0.001 | 66.3489
3.5 | 0.3811 | 0.00523 | -0.001 | 72.8681
4 | 0.4353 | 0.00553 | -0.0011 | 78.7161
4.5 | 0.4905 | 0.00573 | -0.0013 | 85.6021
5 | 0.5457 | 0.00594 | -0.0016 | 91.8687
5.5 | 0.6004 | 0.00617 | -0.0018 | 97.3096
6 | 0.6546 | 0.00644 | -0.0018 | 101.646
6.5 | 0.709 | 0.00669 | -0.002 | 105.9791
7.5 | 0.8152 | 0.00734 | -0.0018 | 111.0627
8 | 0.8678 | 0.00768 | -0.0016 | 112.9948
8.5 | 0.9197 | 0.00804 | -0.0013 | 114.3905
9 | 0.9716 | 0.00838 | -0.0011 | 115.9427
9.5 | 1.0219 | 0.00879 | -0.0006 | 116.2571
10 | 1.0722 | 0.00919 | -0.0001 | 116.6703
10.5 | 1.1214 | 0.00961 | 0.0005 | 116.6909
11 | 1.1694 | 0.01009 | 0.0014 | 115.8969
11.5 | 1.2164 | 0.01056 | 0.0023 | 115.1894
12 | 1.2626 | 0.01103 | 0.0034 | 114.4696
13 | 1.3487 | 0.01213 | 0.0066 | 111.1871
13.5 | 1.3877 | 0.01275 | 0.0089 | 108.8392
14 | 1.4142 | 0.01335 | 0.0136 | 105.9326
14.5 | 1.4355 | 0.01407 | 0.0189 | 102.0256
15 | 1.4733 | 0.01531 | 0.02 | 96.2312
15.5 | 1.5062 | 0.01642 | 0.0221 | 91.7296
16 | 1.5385 | 0.01775 | 0.0237 | 86.6761
16.5 | 1.5665 | 0.01927 | 0.0257 | 81.2922
17 | 1.5922 | 0.02096 | 0.0276 | 75.9637
17.5 | 1.6119 | 0.02308 | 0.0298 | 69.8397
18 | 1.6287 | 0.02549 | 0.0318 | 63.8956
18.5 | 1.6381 | 0.02858 | 0.0338 | 57.3163
19 | 1.653 | 0.03137 | 0.0351 | 52.6937
19.5 | 1.6537 | 0.03553 | 0.0364 | 46.5438
20 | 1.6548 | 0.04003 | 0.0369 | 41.339

## 139. Re 18M Mach 0.10 (1)
BIGFOIL.COM POLAR EXPORT
e836
EPPLER 836 HYDROFOIL |  |  |  | Cl Max: | 0.893 | at alpha= | 9.5 | deg
JavaFoil+Calcfoil stall+Eppler ext transition |  |  |  | L/D Max: | 133.846 | at alpha= | 9 | deg
Re: | 18000000 |  |  | Cd Min: | 0.00504 | at alpha= | 0 | deg
Mach: | 0.1 |  |  | Cl=0 at alpha= | 0 | deg
|  |  |  | @ Cl=0.1, Cd= | 0.0050833
|  |  |  | @ Cl=0.4, Cd= | 0.0054642
|  |  |  | @ Cl=0.6, Cd= | 0.07796
alpha (deg) | Cl | Cd | Cm | Cl/Cd
-14.5 | -0.541 | 0.07796 | 0.018 | -6.936
-14 | -0.642 | 0.02567 | 0.023 | -25.012
-13.5 | -0.682 | 0.02298 | 0.023 | -29.659
-13 | -0.726 | 0.01877 | 0.023 | -38.695
-12.5 | -0.769 | 0.0157 | 0.022 | -49.002
-12 | -0.807 | 0.01385 | 0.021 | -58.27
-11.5 | -0.84 | 0.01247 | 0.021 | -67.317
-11 | -0.863 | 0.01189 | 0.02 | -72.605
-10.5 | -0.882 | 0.011 | 0.019 | -80.143
-10 | -0.891 | 0.0104 | 0.018 | -85.733
-9.5 | -0.893 | 0.00984 | 0.018 | -90.746
-9 | -0.887 | 0.00663 | 0.017 | -133.846
-8.5 | -0.872 | 0.00705 | 0.016 | -123.759
-8 | -0.85 | 0.00677 | 0.015 | -125.505
-7.5 | -0.82 | 0.0065 | 0.014 | -126.171
-7 | -0.784 | 0.00627 | 0.013 | -125.136
-6.5 | -0.742 | 0.00607 | 0.012 | -122.199
-6 | -0.696 | 0.00585 | 0.011 | -118.94
-5.5 | -0.644 | 0.00572 | 0.01 | -112.645
-5 | -0.589 | 0.00558 | 0.009 | -105.694
-4.5 | -0.533 | 0.00611 | 0.008 | -87.287
-4 | -0.476 | 0.00573 | 0.008 | -83.048
-3.5 | -0.418 | 0.00551 | 0.007 | -75.784
-3 | -0.359 | 0.00536 | 0.006 | -66.987
-2.5 | -0.299 | 0.00523 | 0.005 | -57.248
-2 | -0.24 | 0.00514 | 0.004 | -46.625
-1.5 | -0.18 | 0.00512 | 0.003 | -35.15
-1 | -0.12 | 0.0051 | 0.002 | -23.506
-0.5 | -0.06 | 0.00505 | 0.001 | -11.89
0 | 0 | 0.00504 | 0 | 0
0.5 | 0.06 | 0.00505 | -0.001 | 11.896
1 | 0.12 | 0.0051 | -0.002 | 23.521
1.5 | 0.18 | 0.00512 | -0.003 | 35.168
2 | 0.24 | 0.00514 | -0.004 | 46.65
2.5 | 0.3 | 0.00523 | -0.005 | 57.279
3 | 0.359 | 0.00536 | -0.006 | 67.025
3.5 | 0.418 | 0.00551 | -0.007 | 75.827
4 | 0.476 | 0.00573 | -0.008 | 83.096
4.5 | 0.533 | 0.00611 | -0.008 | 87.34
5 | 0.59 | 0.00558 | -0.009 | 105.76
5.5 | 0.644 | 0.00572 | -0.01 | 112.645
6 | 0.696 | 0.00585 | -0.011 | 118.94
6.5 | 0.742 | 0.00607 | -0.012 | 122.199
7 | 0.784 | 0.00627 | -0.013 | 125.136
7.5 | 0.82 | 0.0065 | -0.014 | 126.171
8 | 0.85 | 0.00677 | -0.015 | 125.505
8.5 | 0.872 | 0.00705 | -0.016 | 123.759
9 | 0.887 | 0.00663 | -0.017 | 133.846
9.5 | 0.893 | 0.00984 | -0.018 | 90.746
10 | 0.891 | 0.0104 | -0.018 | 85.733
10.5 | 0.882 | 0.011 | -0.019 | 80.143
11 | 0.863 | 0.01189 | -0.02 | 72.605
11.5 | 0.84 | 0.01247 | -0.021 | 67.317
12 | 0.807 | 0.01385 | -0.021 | 58.27
12.5 | 0.769 | 0.0157 | -0.022 | 49.002
13 | 0.726 | 0.01877 | -0.023 | 38.695
13.5 | 0.682 | 0.02298 | -0.023 | 29.659
14 | 0.642 | 0.02567 | -0.023 | 25.012
14.5 | 0.541 | 0.07796 | -0.018 | 6.936

## 140. Re 18M Mach 0.10 (2)
BIGFOIL.COM POLAR EXPORT
e836
EPPLER 836 HYDROFOIL |  |  |  | Cl Max: | 1.6045 | at alpha= | 19 | deg
XFOIL ncrit=9 |  |  |  | L/D Max: | 116 | at alpha= | 10 | deg
Re: | 18000000 |  |  | Cd Min: | 0.05552 | at alpha= | -20 | deg
Mach: | 0.1 |  |  | Cl=0 at alpha= | 0 | deg
|  |  |  | @ Cl=0.1, Cd= | 0.0040384
|  |  |  | @ Cl=0.4, Cd= | 0.0053357
|  |  |  | @ Cl=0.6, Cd= | 0.0061738
alpha (deg) | Cl | Cd | Cm | Cl/Cd
-20 | -1.5493 | 0.05552 | -0.0364 | -27.9053
-19.5 | -1.5817 | 0.04598 | -0.0387 | -34.3997
-19 | -1.6061 | 0.03837 | -0.0388 | -41.8582
-18.5 | -1.6028 | 0.03406 | -0.0379 | -47.0581
-18 | -1.6063 | 0.02956 | -0.036 | -54.3403
-17.5 | -1.5972 | 0.02631 | -0.0339 | -60.707
-17 | -1.5813 | 0.02373 | -0.0317 | -66.6372
-16.5 | -1.5631 | 0.02139 | -0.0292 | -73.0762
-16 | -1.5416 | 0.01934 | -0.0266 | -79.7104
-15.5 | -1.5116 | 0.01792 | -0.0245 | -84.3527
-15 | -1.482 | 0.01636 | -0.0222 | -90.5868
-14.5 | -1.4274 | 0.01492 | -0.0245 | -95.6702
-14 | -1.4043 | 0.01424 | -0.0195 | -98.6166
-13.5 | -1.3889 | 0.01312 | -0.0127 | -105.8613
-13 | -1.3553 | 0.01247 | -0.0091 | -108.6848
-12 | -1.2701 | 0.01127 | -0.0052 | -112.6974
-11.5 | -1.2243 | 0.01074 | -0.0038 | -113.9944
-11 | -1.1771 | 0.01024 | -0.0026 | -114.9512
-10.5 | -1.1277 | 0.00983 | -0.0018 | -114.7202
-10 | -1.0793 | 0.0093 | -0.0008 | -116.0538
-9.5 | -1.0289 | 0.00886 | -0.0001 | -116.1287
-9 | -0.9776 | 0.00848 | 0.0004 | -115.283
-8.5 | -0.9251 | 0.00814 | 0.0007 | -113.6486
-8 | -0.8734 | 0.00772 | 0.0012 | -113.1347
-7.5 | -0.8202 | 0.0074 | 0.0014 | -110.8378
-7 | -0.7666 | 0.00708 | 0.0015 | -108.2768
-6.5 | -0.7133 | 0.00671 | 0.0017 | -106.304
-6 | -0.6585 | 0.00646 | 0.0016 | -101.935
-5.5 | -0.6038 | 0.00619 | 0.0016 | -97.5444
-5 | -0.5488 | 0.00595 | 0.0015 | -92.2353
-4.5 | -0.4933 | 0.00575 | 0.0012 | -85.7913
-4 | -0.4377 | 0.00555 | 0.001 | -78.8649
-3.5 | -0.3833 | 0.00524 | 0.001 | -73.1489
-3 | -0.3288 | 0.00494 | 0.001 | -66.5587
-2 | -0.2184 | 0.0045 | 0.0006 | -48.5333
-1.5 | -0.1635 | 0.00426 | 0.0004 | -38.3803
-1 | -0.109 | 0.00403 | 0.0003 | -27.0471
-0.5 | -0.0543 | 0.004 | 0.0001 | -13.575
0 | 0 | 0.00402 | 0 | 0
1 | 0.1088 | 0.00404 | -0.0002 | 26.9307
1.5 | 0.1633 | 0.00427 | -0.0004 | 38.2436
2 | 0.2182 | 0.00451 | -0.0005 | 48.3814
2.5 | 0.2743 | 0.00464 | -0.0009 | 59.1164
3 | 0.3288 | 0.00493 | -0.0009 | 66.6937
3.5 | 0.3832 | 0.00524 | -0.001 | 73.1298
4 | 0.4376 | 0.00555 | -0.001 | 78.8468
4.5 | 0.4932 | 0.00574 | -0.0012 | 85.9233
5 | 0.5487 | 0.00595 | -0.0014 | 92.2185
5.5 | 0.6037 | 0.00619 | -0.0016 | 97.5283
6 | 0.6584 | 0.00647 | -0.0016 | 101.762
6.5 | 0.7131 | 0.00672 | -0.0017 | 106.1161
7 | 0.7664 | 0.00708 | -0.0015 | 108.2486
7.5 | 0.8201 | 0.00739 | -0.0013 | 110.9743
8 | 0.873 | 0.00774 | -0.0011 | 112.7907
8.5 | 0.9252 | 0.00811 | -0.0007 | 114.0814
9 | 0.9775 | 0.00846 | -0.0004 | 115.5437
9.5 | 1.0281 | 0.00889 | 0.0003 | 115.6468
10 | 1.0788 | 0.0093 | 0.0009 | 116
10.5 | 1.1283 | 0.00974 | 0.0017 | 115.8419
11 | 1.1764 | 0.01024 | 0.0028 | 114.8828
11.5 | 1.2236 | 0.01074 | 0.004 | 113.9292
12 | 1.2698 | 0.01124 | 0.0053 | 112.9715
13 | 1.3539 | 0.01249 | 0.0093 | 108.3987
13.5 | 1.3863 | 0.01313 | 0.0132 | 105.5826
14 | 1.4112 | 0.01387 | 0.0183 | 101.7448
14.5 | 1.4309 | 0.01495 | 0.0237 | 95.7124
15 | 1.4764 | 0.01625 | 0.0234 | 90.8554
15.5 | 1.5088 | 0.01763 | 0.0254 | 85.5814
16 | 1.5359 | 0.0193 | 0.0277 | 79.5803
16.5 | 1.5591 | 0.02124 | 0.0302 | 73.404
17 | 1.5801 | 0.02339 | 0.0324 | 67.5545
17.5 | 1.5912 | 0.02634 | 0.0349 | 60.41
18 | 1.5987 | 0.02972 | 0.037 | 53.7921
18.5 | 1.5907 | 0.03466 | 0.039 | 45.8944
19 | 1.6045 | 0.03803 | 0.0396 | 42.1904
19.5 | 1.5847 | 0.04509 | 0.0395 | 35.1453
20 | 1.5726 | 0.05207 | 0.0381 | 30.2017

## 141. Re 18M Mach 0.25 (1)
BIGFOIL.COM POLAR EXPORT
e836
EPPLER 836 HYDROFOIL |  |  |  | Cl Max: | 0.854 | at alpha= | 8.5 | deg
JavaFoil+Calcfoil stall+Eppler ext transition |  |  |  | L/D Max: | 128.526 | at alpha= | 8.5 | deg
Re: | 18000000 |  |  | Cd Min: | 0.00505 | at alpha= | 0 | deg
Mach: | 0.25 |  |  | Cl=0 at alpha= | 0 | deg
|  |  |  | @ Cl=0.1, Cd= | 0.00509
|  |  |  | @ Cl=0.4, Cd= | 0.07916
|  |  |  | @ Cl=0.6, Cd= | 0.07916
alpha (deg) | Cl | Cd | Cm | Cl/Cd
-13.5 | -0.25 | 0.07916 | 0.016 | -3.155
-13 | -0.328 | 0.08251 | 0.014 | -3.976
-12.5 | -0.403 | 0.07541 | 0.014 | -5.338
-12 | -0.482 | 0.05843 | 0.016 | -8.252
-11.5 | -0.628 | 0.01515 | 0.021 | -41.481
-11 | -0.7 | 0.01308 | 0.02 | -53.539
-10.5 | -0.759 | 0.01198 | 0.02 | -63.317
-10 | -0.803 | 0.01137 | 0.019 | -70.611
-9.5 | -0.834 | 0.01067 | 0.018 | -78.185
-9 | -0.851 | 0.00997 | 0.017 | -85.352
-8.5 | -0.854 | 0.00665 | 0.016 | -128.526
-8 | -0.845 | 0.00704 | 0.015 | -119.98
-7.5 | -0.825 | 0.00675 | 0.014 | -122.243
-7 | -0.795 | 0.0064 | 0.013 | -124.122
-6.5 | -0.756 | 0.00618 | 0.012 | -122.332
-6 | -0.711 | 0.00594 | 0.012 | -119.677
-5.5 | -0.659 | 0.0058 | 0.011 | -113.679
-5 | -0.604 | 0.00563 | 0.01 | -107.329
-4.5 | -0.547 | 0.00545 | 0.009 | -100.399
-4 | -0.489 | 0.00582 | 0.008 | -83.899
-3.5 | -0.429 | 0.00556 | 0.007 | -77.149
-3 | -0.369 | 0.00543 | 0.006 | -67.958
-2.5 | -0.308 | 0.00529 | 0.005 | -58.218
-2 | -0.246 | 0.0052 | 0.004 | -47.398
-1.5 | -0.185 | 0.00512 | 0.003 | -36.075
-1 | -0.123 | 0.00509 | 0.002 | -24.239
-0.5 | -0.062 | 0.00509 | 0.001 | -12.114
0 | 0 | 0.00505 | 0 | 0
0.5 | 0.062 | 0.00509 | -0.001 | 12.121
1 | 0.123 | 0.00509 | -0.002 | 24.251
1.5 | 0.185 | 0.00512 | -0.003 | 36.094
2 | 0.246 | 0.0052 | -0.004 | 47.424
2.5 | 0.308 | 0.00529 | -0.005 | 58.251
3 | 0.369 | 0.00543 | -0.006 | 67.997
3.5 | 0.429 | 0.00556 | -0.007 | 77.195
4 | 0.489 | 0.00582 | -0.008 | 83.95
4.5 | 0.547 | 0.00545 | -0.009 | 100.462
5 | 0.604 | 0.00563 | -0.01 | 107.329
5.5 | 0.659 | 0.0058 | -0.011 | 113.679
6 | 0.711 | 0.00594 | -0.012 | 119.677
6.5 | 0.756 | 0.00618 | -0.012 | 122.332
7 | 0.795 | 0.0064 | -0.013 | 124.122
7.5 | 0.825 | 0.00675 | -0.014 | 122.243
8 | 0.845 | 0.00704 | -0.015 | 119.98
8.5 | 0.854 | 0.00665 | -0.016 | 128.526
9 | 0.851 | 0.00997 | -0.017 | 85.352
9.5 | 0.834 | 0.01067 | -0.018 | 78.185
10 | 0.803 | 0.01137 | -0.019 | 70.611
10.5 | 0.759 | 0.01198 | -0.02 | 63.317
11 | 0.7 | 0.01308 | -0.02 | 53.539
11.5 | 0.628 | 0.01515 | -0.021 | 41.481
12 | 0.482 | 0.05843 | -0.016 | 8.252
12.5 | 0.403 | 0.07541 | -0.014 | 5.338
13 | 0.328 | 0.08251 | -0.014 | 3.976
13.5 | 0.25 | 0.07916 | -0.016 | 3.155

## 142. Re 18M Mach 0.25 (2)
BIGFOIL.COM POLAR EXPORT
e836
EPPLER 836 HYDROFOIL |  |  |  | Cl Max: | 1.3184 | at alpha= | 14 | deg
XFOIL ncrit=9 |  |  |  | L/D Max: | 112.634 | at alpha= | 9 | deg
Re: | 18000000 |  |  | Cd Min: | 0.21161 | at alpha= | 19 | deg
Mach: | 0.25 |  |  | Cl=0 at alpha= | -0.00044843 | deg
|  |  |  | @ Cl=0.1, Cd= | 0.0039993
|  |  |  | @ Cl=0.4, Cd= | 0.0053135
|  |  |  | @ Cl=0.6, Cd= | 0.21161
alpha (deg) | Cl | Cd | Cm | Cl/Cd
-15.5 | -1.0993 | 0.0672 | -0.0353 | -16.3586
-15 | -1.2103 | 0.04567 | -0.046 | -26.501
-14.5 | -1.2954 | 0.03192 | -0.047 | -40.5827
-14 | -1.2919 | 0.02572 | -0.048 | -50.2294
-13.5 | -1.317 | 0.01907 | -0.0434 | -69.0614
-13 | -1.3085 | 0.01691 | -0.0365 | -77.3802
-12.5 | -1.274 | 0.01615 | -0.0322 | -78.8854
-12 | -1.288 | 0.01327 | -0.0203 | -97.061
-11.5 | -1.255 | 0.0122 | -0.0152 | -102.8689
-11 | -1.2107 | 0.0114 | -0.012 | -106.2018
-10.5 | -1.1605 | 0.01086 | -0.01 | -106.86
-10 | -1.1133 | 0.01007 | -0.0074 | -110.5561
-9.5 | -1.0621 | 0.00947 | -0.0057 | -112.1542
-9 | -1.0089 | 0.00902 | -0.0044 | -111.8514
-8.5 | -0.954 | 0.00864 | -0.0034 | -110.4167
-8 | -0.9017 | 0.00807 | -0.0021 | -111.7348
-7.5 | -0.8464 | 0.00768 | -0.0013 | -110.2083
-7 | -0.7912 | 0.00729 | -0.0006 | -108.5322
-6.5 | -0.7359 | 0.00689 | 0 | -106.807
-6 | -0.6793 | 0.00659 | 0.0003 | -103.0804
-5.5 | -0.6223 | 0.00631 | 0.0005 | -98.6212
-5 | -0.5655 | 0.00604 | 0.0006 | -93.6258
-4.5 | -0.5081 | 0.00581 | 0.0006 | -87.4527
-4 | -0.4505 | 0.00561 | 0.0005 | -80.303
-3.5 | -0.3944 | 0.00528 | 0.0006 | -74.697
-3 | -0.3382 | 0.00498 | 0.0006 | -67.9116
-2.5 | -0.2822 | 0.00467 | 0.0007 | -60.4283
-2 | -0.2246 | 0.00451 | 0.0004 | -49.8004
-1.5 | -0.1682 | 0.00426 | 0.0003 | -39.4836
-1 | -0.1122 | 0.004 | 0.0002 | -28.05
-0.5 | -0.0557 | 0.00396 | 0.0001 | -14.0657
0.5 | 0.0558 | 0.00396 | -0.0001 | 14.0909
1 | 0.1121 | 0.00401 | -0.0002 | 27.9551
1.5 | 0.168 | 0.00427 | -0.0003 | 39.3443
2 | 0.2243 | 0.00452 | -0.0003 | 49.6239
2.5 | 0.2822 | 0.00466 | -0.0007 | 60.5579
3 | 0.3382 | 0.00497 | -0.0006 | 68.0483
3.5 | 0.3943 | 0.00528 | -0.0006 | 74.678
4 | 0.4504 | 0.00561 | -0.0004 | 80.2852
4.5 | 0.508 | 0.0058 | -0.0005 | 87.5862
5 | 0.5654 | 0.00604 | -0.0006 | 93.6093
5.5 | 0.6222 | 0.00631 | -0.0004 | 98.6054
6 | 0.6791 | 0.00659 | -0.0003 | 103.0501
6.5 | 0.7352 | 0.00693 | 0.0002 | 106.0895
7 | 0.7908 | 0.0073 | 0.0007 | 108.3288
7.5 | 0.8464 | 0.00765 | 0.0013 | 110.6405
8 | 0.9009 | 0.0081 | 0.0022 | 111.2222
8.5 | 0.9544 | 0.00857 | 0.0034 | 111.3652
9 | 1.0092 | 0.00896 | 0.0043 | 112.6339
9.5 | 1.0606 | 0.00955 | 0.006 | 111.0576
10 | 1.1127 | 0.01007 | 0.0075 | 110.4965
10.5 | 1.1627 | 0.01066 | 0.0096 | 109.0713
11 | 1.2096 | 0.01142 | 0.0122 | 105.9194
11.5 | 1.2538 | 0.01222 | 0.0154 | 102.6023
12 | 1.2823 | 0.01342 | 0.0212 | 95.5514
12.5 | 1.2981 | 0.01489 | 0.029 | 87.1793
13 | 1.2899 | 0.01783 | 0.0387 | 72.3444
13.5 | 1.308 | 0.01948 | 0.0444 | 67.1458
14 | 1.3184 | 0.02373 | 0.0466 | 55.5584
14.5 | 1.2912 | 0.0324 | 0.0468 | 39.8519
15 | 1.2482 | 0.04148 | 0.0475 | 30.0916
15.5 | 1.2285 | 0.04943 | 0.0459 | 24.8533
16 | 1.1786 | 0.06293 | 0.0394 | 18.7287
16.5 | 1.1354 | 0.07812 | 0.0302 | 14.5341
17 | 1.1344 | 0.08727 | 0.0252 | 12.9987
17.5 | 1.0056 | 0.11851 | 0.0087 | 8.4854
18 | 0.5743 | 0.19636 | -0.0459 | 2.9247
18.5 | 0.5869 | 0.20362 | -0.0505 | 2.8823
19 | 0.599 | 0.21161 | -0.0553 | 2.8307

## 143. Re 18M Mach 0.50 (1)
BIGFOIL.COM POLAR EXPORT
e836
EPPLER 836 HYDROFOIL |  |  |  | Cl Max: | 1.082 | at alpha= | 20 | deg
JavaFoil+Calcfoil stall+Eppler ext transition |  |  |  | L/D Max: | 115.926 | at alpha= | 6 | deg
Re: | 18000000 |  |  | Cd Min: | 0.00482 | at alpha= | -2 | deg
Mach: | 0.5 |  |  | Cl=0 at alpha= | 0 | deg
|  |  |  | @ Cl=0.1, Cd= | 0.005188
|  |  |  | @ Cl=0.4, Cd= | 0.0049324
|  |  |  | @ Cl=0.6, Cd= | 0.0057476
alpha (deg) | Cl | Cd | Cm | Cl/Cd
-20 | -1.082 | 0.18204 | 0.025 | -5.945
-19.5 | -1.061 | 0.16075 | 0.025 | -6.603
-19 | -1.036 | 0.15208 | 0.025 | -6.811
-18.5 | -1.005 | 0.14923 | 0.023 | -6.738
-18 | -0.978 | 0.14728 | 0.023 | -6.64
-17.5 | -0.95 | 0.14232 | 0.022 | -6.678
-17 | -0.922 | 0.13817 | 0.02 | -6.672
-16.5 | -0.895 | 0.1347 | 0.02 | -6.643
-16 | -0.878 | 0.11176 | 0.021 | -7.852
-15.5 | -0.86 | 0.0966 | 0.022 | -8.901
-15 | -0.835 | 0.08985 | 0.022 | -9.288
-14.5 | -0.804 | 0.08784 | 0.02 | -9.148
-14 | -0.766 | 0.09231 | 0.018 | -8.298
-13.5 | -0.736 | 0.08955 | 0.016 | -8.219
-13 | -0.709 | 0.09247 | 0.016 | -7.666
-12.5 | -0.686 | 0.08179 | 0.016 | -8.388
-12 | -0.658 | 0.07764 | 0.015 | -8.476
-11.5 | -0.63 | 0.07362 | 0.014 | -8.552
-11 | -0.663 | 0.03372 | 0.02 | -19.66
-10.5 | -0.681 | 0.01647 | 0.021 | -41.375
-10 | -0.545 | 0.06675 | 0.011 | -8.171
-9.5 | -0.584 | 0.02574 | 0.018 | -22.681
-9 | -0.596 | 0.01319 | 0.019 | -45.167
-8.5 | -0.568 | 0.01166 | 0.018 | -48.741
-8 | -0.537 | 0.0107 | 0.017 | -50.167
-7.5 | -0.408 | 0.04922 | 0.008 | -8.297
-7 | -0.649 | 0.01018 | 0.015 | -63.811
-6.5 | -0.768 | 0.009 | 0.014 | -85.311
-6 | -0.762 | 0.00657 | 0.013 | -115.926
-5.5 | -0.72 | 0.00625 | 0.012 | -115.093
-5 | -0.666 | 0.00597 | 0.011 | -111.518
-4.5 | -0.606 | 0.00578 | 0.01 | -104.897
-4 | -0.543 | 0.00544 | 0.009 | -99.914
-3.5 | -0.478 | 0.00518 | 0.008 | -92.229
-3 | -0.412 | 0.00495 | 0.006 | -83.106
-2.5 | -0.344 | 0.00485 | 0.005 | -70.879
-2 | -0.275 | 0.00482 | 0.004 | -57.054
-1.5 | -0.207 | 0.00525 | 0.003 | -39.311
-1 | -0.138 | 0.00521 | 0.002 | -26.458
-0.5 | -0.069 | 0.00517 | 0.001 | -13.321
0 | 0 | 0.00516 | 0 | 0
0.5 | 0.069 | 0.00517 | -0.001 | 13.329
1 | 0.138 | 0.00521 | -0.002 | 26.474
1.5 | 0.207 | 0.00525 | -0.003 | 39.335
2 | 0.275 | 0.00482 | -0.004 | 57.095
2.5 | 0.344 | 0.00485 | -0.005 | 70.879
3 | 0.412 | 0.00495 | -0.006 | 83.106
3.5 | 0.478 | 0.00518 | -0.008 | 92.229
4 | 0.543 | 0.00544 | -0.009 | 99.914
4.5 | 0.606 | 0.00578 | -0.01 | 104.897
5 | 0.666 | 0.00597 | -0.011 | 111.518
5.5 | 0.72 | 0.00625 | -0.012 | 115.093
6 | 0.762 | 0.00657 | -0.013 | 115.926
6.5 | 0.768 | 0.009 | -0.014 | 85.311
7 | 0.649 | 0.01025 | -0.015 | 63.316
7.5 | 0.409 | 0.04861 | -0.008 | 8.406
8 | 0.537 | 0.0107 | -0.017 | 50.167
8.5 | 0.568 | 0.01166 | -0.018 | 48.741
9 | 0.597 | 0.01296 | -0.019 | 46.025
9.5 | 0.59 | 0.02363 | -0.018 | 24.963
10 | 0.545 | 0.06655 | -0.011 | 8.194
10.5 | 0.676 | 0.01777 | -0.021 | 38.052
11 | 0.615 | 0.05995 | -0.016 | 10.253
11.5 | 0.63 | 0.07335 | -0.014 | 8.584
12 | 0.661 | 0.07472 | -0.016 | 8.844
12.5 | 0.686 | 0.08182 | -0.016 | 8.384
13 | 0.709 | 0.09235 | -0.016 | 7.677
13.5 | 0.738 | 0.08664 | -0.017 | 8.523
14 | 0.768 | 0.08966 | -0.018 | 8.57
14.5 | 0.802 | 0.0892 | -0.02 | 8.991
15 | 0.833 | 0.09115 | -0.021 | 9.139
15.5 | 0.855 | 0.10111 | -0.021 | 8.459
16 | 0.88 | 0.10816 | -0.022 | 8.136
16.5 | 0.895 | 0.13396 | -0.02 | 6.68
17 | 0.922 | 0.13707 | -0.021 | 6.73
17.5 | 0.951 | 0.13992 | -0.022 | 6.795
18 | 0.978 | 0.14766 | -0.022 | 6.622
18.5 | 1.006 | 0.15113 | -0.023 | 6.656
19 | 1.034 | 0.15488 | -0.024 | 6.679
19.5 | 1.061 | 0.16075 | -0.025 | 6.603
20 | 1.082 | 0.18203 | -0.025 | 5.946

## 144. Re 18M Mach 0.50 (2)
BIGFOIL.COM POLAR EXPORT
e836
EPPLER 836 HYDROFOIL |  |  |  | Cl Max: | 0.8736 | at alpha= | 7.5 | deg
XFOIL ncrit=9 |  |  |  | L/D Max: | 105.144 | at alpha= | 6 | deg
Re: | 18000000 |  |  | Cd Min: | 0.1065 | at alpha= | 12.5 | deg
Mach: | 0.5 |  |  | Cl=0 at alpha= | 0.00039761 | deg
|  |  |  | @ Cl=0.1, Cd= | 0.00396
|  |  |  | @ Cl=0.4, Cd= | 0.0052704
|  |  |  | @ Cl=0.6, Cd= | 0.0063222
alpha (deg) | Cl | Cd | Cm | Cl/Cd
-12.5 | -0.6217 | 0.1055 | -0.0334 | -5.8929
-12 | -0.6307 | 0.09363 | -0.0405 | -6.7361
-11.5 | -0.6472 | 0.07992 | -0.0488 | -8.0981
-11 | -0.6638 | 0.06505 | -0.0592 | -10.2045
-10 | -0.7265 | 0.04294 | -0.0716 | -16.919
-9.5 | -0.7596 | 0.03536 | -0.0707 | -21.4819
-9 | -0.8015 | 0.02845 | -0.0653 | -28.1722
-8.5 | -0.8381 | 0.02278 | -0.056 | -36.791
-8 | -0.8658 | 0.01797 | -0.0437 | -48.1803
-7.5 | -0.8735 | 0.01371 | -0.0313 | -63.7126
-7 | -0.862 | 0.00995 | -0.0204 | -86.6332
-6.5 | -0.8263 | 0.00803 | -0.0124 | -102.9016
-6 | -0.7671 | 0.00728 | -0.0086 | -105.3709
-5.5 | -0.702 | 0.00685 | -0.0065 | -102.4818
-5 | -0.6362 | 0.00651 | -0.005 | -97.7266
-4.5 | -0.5712 | 0.00617 | -0.0037 | -92.577
-4 | -0.5052 | 0.0059 | -0.003 | -85.6271
-3.5 | -0.4417 | 0.00554 | -0.002 | -79.7292
-3 | -0.379 | 0.00515 | -0.0012 | -73.5922
-2.5 | -0.3158 | 0.00481 | -0.0007 | -65.6549
-2 | -0.2517 | 0.00456 | -0.0005 | -55.1974
-1.5 | -0.1887 | 0.00425 | -0.0003 | -44.4
-1 | -0.1258 | 0.00396 | -0.0001 | -31.7677
1 | 0.1257 | 0.00396 | 0.0002 | 31.7424
1.5 | 0.1887 | 0.00425 | 0.0003 | 44.4
2 | 0.251 | 0.00459 | 0.0007 | 54.6841
2.5 | 0.3158 | 0.0048 | 0.0007 | 65.7917
3 | 0.3789 | 0.00515 | 0.0013 | 73.5728
3.5 | 0.442 | 0.00551 | 0.002 | 80.2178
4 | 0.5049 | 0.0059 | 0.003 | 85.5763
4.5 | 0.5709 | 0.00617 | 0.0038 | 92.5284
5 | 0.6359 | 0.00651 | 0.005 | 97.6805
5.5 | 0.7019 | 0.00684 | 0.0065 | 102.617
6 | 0.7665 | 0.00729 | 0.0087 | 105.144
6.5 | 0.8254 | 0.00805 | 0.0125 | 102.5342
7 | 0.861 | 0.00996 | 0.0206 | 86.4458
7.5 | 0.8736 | 0.01364 | 0.0313 | 64.0469
8 | 0.8629 | 0.0181 | 0.0441 | 47.674
8.5 | 0.8345 | 0.02301 | 0.0563 | 36.2668
9 | 0.7949 | 0.02886 | 0.0657 | 27.5433
9.5 | 0.7608 | 0.03524 | 0.0707 | 21.5891
10 | 0.7255 | 0.04297 | 0.0716 | 16.8839
10.5 | 0.685 | 0.05353 | 0.0673 | 12.7966
11 | 0.6606 | 0.06555 | 0.0588 | 10.0778
11.5 | 0.6439 | 0.08059 | 0.0485 | 7.9898
12 | 0.6318 | 0.09336 | 0.0408 | 6.7674
12.5 | 0.6167 | 0.1065 | 0.0329 | 5.7906

## 145. Re 20M Mach 0.00 (1)
BIGFOIL.COM POLAR EXPORT
e836
EPPLER 836 HYDROFOIL |  |  |  | Cl Max: | 0.902 | at alpha= | 10 | deg
JavaFoil+Calcfoil stall+Eppler ext transition |  |  |  | L/D Max: | 132.41 | at alpha= | 9.5 | deg
Re: | 20000000 |  |  | Cd Min: | 0.00508 | at alpha= | 0 | deg
Mach: | 0 |  |  | Cl=0 at alpha= | 0 | deg
|  |  |  | @ Cl=0.1, Cd= | 0.0051068
|  |  |  | @ Cl=0.4, Cd= | 0.0054893
|  |  |  | @ Cl=0.6, Cd= | 0.07496
alpha (deg) | Cl | Cd | Cm | Cl/Cd
-15 | -0.562 | 0.07496 | 0.02 | -7.493
-14.5 | -0.623 | 0.04475 | 0.022 | -13.919
-14 | -0.698 | 0.02096 | 0.024 | -33.306
-13.5 | -0.737 | 0.01793 | 0.023 | -41.118
-13 | -0.77 | 0.01675 | 0.023 | -45.959
-12.5 | -0.806 | 0.01457 | 0.022 | -55.318
-12 | -0.837 | 0.01311 | 0.021 | -63.868
-11.5 | -0.866 | 0.01179 | 0.021 | -73.408
-11 | -0.883 | 0.0114 | 0.02 | -77.475
-10.5 | -0.896 | 0.01066 | 0.019 | -84.077
-10 | -0.902 | 0.01008 | 0.018 | -89.427
-9.5 | -0.9 | 0.0068 | 0.017 | -132.41
-9 | -0.891 | 0.0072 | 0.017 | -123.758
-8.5 | -0.874 | 0.00693 | 0.016 | -126.114
-8 | -0.849 | 0.00667 | 0.015 | -127.349
-7.5 | -0.819 | 0.0064 | 0.014 | -127.872
-7 | -0.782 | 0.00617 | 0.013 | -126.742
-6.5 | -0.74 | 0.00598 | 0.012 | -123.667
-6 | -0.693 | 0.00576 | 0.011 | -120.272
-5.5 | -0.641 | 0.00566 | 0.01 | -113.289
-5 | -0.587 | 0.0062 | 0.009 | -94.619
-4.5 | -0.531 | 0.006 | 0.008 | -88.466
-4 | -0.474 | 0.0057 | 0.007 | -83.053
-3.5 | -0.416 | 0.00553 | 0.007 | -75.225
-3 | -0.357 | 0.00538 | 0.006 | -66.425
-2.5 | -0.298 | 0.00529 | 0.005 | -56.349
-2 | -0.239 | 0.00523 | 0.004 | -45.656
-1.5 | -0.179 | 0.00515 | 0.003 | -34.774
-1 | -0.119 | 0.00511 | 0.002 | -23.341
-0.5 | -0.06 | 0.0051 | 0.001 | -11.716
0 | 0 | 0.00508 | 0 | 0
0.5 | 0.06 | 0.0051 | -0.001 | 11.721
1 | 0.119 | 0.00511 | -0.002 | 23.353
1.5 | 0.179 | 0.00515 | -0.003 | 34.792
2 | 0.239 | 0.00522 | -0.004 | 45.68
2.5 | 0.298 | 0.00529 | -0.005 | 56.38
3 | 0.357 | 0.00538 | -0.006 | 66.461
3.5 | 0.416 | 0.00553 | -0.007 | 75.267
4 | 0.474 | 0.0057 | -0.007 | 83.101
4.5 | 0.531 | 0.006 | -0.008 | 88.533
5 | 0.587 | 0.0062 | -0.009 | 94.676
5.5 | 0.642 | 0.00566 | -0.01 | 113.381
6 | 0.693 | 0.00576 | -0.011 | 120.272
6.5 | 0.74 | 0.00598 | -0.012 | 123.667
7 | 0.782 | 0.00617 | -0.013 | 126.742
7.5 | 0.819 | 0.0064 | -0.014 | 127.872
8 | 0.849 | 0.00667 | -0.015 | 127.349
8.5 | 0.874 | 0.00693 | -0.016 | 126.114
9 | 0.891 | 0.0072 | -0.017 | 123.758
9.5 | 0.9 | 0.0068 | -0.017 | 132.41
10 | 0.902 | 0.01008 | -0.018 | 89.427
10.5 | 0.896 | 0.01066 | -0.019 | 84.077
11 | 0.883 | 0.0114 | -0.02 | 77.475
11.5 | 0.866 | 0.01179 | -0.021 | 73.408
12 | 0.837 | 0.01311 | -0.021 | 63.868
12.5 | 0.806 | 0.01457 | -0.022 | 55.318
13 | 0.77 | 0.01675 | -0.023 | 45.959
13.5 | 0.737 | 0.01793 | -0.023 | 41.118
14 | 0.698 | 0.02096 | -0.024 | 33.306
14.5 | 0.623 | 0.04475 | -0.022 | 13.919
15 | 0.562 | 0.07496 | -0.02 | 7.493

## 146. Re 20M Mach 0.00 (2)
BIGFOIL.COM POLAR EXPORT
e836
EPPLER 836 HYDROFOIL |  |  |  | Cl Max: | 1.6794 | at alpha= | 20 | deg
XFOIL ncrit=9 |  |  |  | L/D Max: | 119.588 | at alpha= | 10 | deg
Re: | 20000000 |  |  | Cd Min: | 0.0385 | at alpha= | -20 | deg
Mach: | 0 |  |  | Cl=0 at alpha= | 0 | deg
|  |  |  | @ Cl=0.1, Cd= | 0.0041316
|  |  |  | @ Cl=0.4, Cd= | 0.0052838
|  |  |  | @ Cl=0.6, Cd= | 0.0060839
alpha (deg) | Cl | Cd | Cm | Cl/Cd
-20 | -1.6774 | 0.0385 | -0.0356 | -43.5688
-19.5 | -1.6782 | 0.03395 | -0.0348 | -49.4315
-19 | -1.6757 | 0.03008 | -0.0332 | -55.7081
-18.5 | -1.6635 | 0.02716 | -0.0315 | -61.2482
-18 | -1.6503 | 0.02444 | -0.0295 | -67.5245
-17.5 | -1.6317 | 0.02223 | -0.0274 | -73.4008
-17 | -1.6091 | 0.02036 | -0.0253 | -79.0324
-16.5 | -1.5839 | 0.01871 | -0.0231 | -84.6553
-16 | -1.5558 | 0.01724 | -0.021 | -90.2436
-15.5 | -1.5227 | 0.01608 | -0.0193 | -94.6953
-15 | -1.4905 | 0.01497 | -0.017 | -99.5658
-14.5 | -1.447 | 0.01389 | -0.0169 | -104.1757
-14 | -1.4227 | 0.0132 | -0.012 | -107.7803
-13.5 | -1.3945 | 0.01251 | -0.0077 | -111.4708
-13 | -1.3546 | 0.0119 | -0.0056 | -113.8319
-12.5 | -1.3121 | 0.01132 | -0.0039 | -115.9099
-12 | -1.2672 | 0.01082 | -0.0026 | -117.1165
-11.5 | -1.221 | 0.01032 | -0.0015 | -118.314
-11 | -1.1735 | 0.00986 | -0.0006 | -119.0162
-10.5 | -1.1244 | 0.00946 | 0 | -118.8584
-10 | -1.0755 | 0.00899 | 0.0007 | -119.6329
-9.5 | -1.0253 | 0.00858 | 0.0012 | -119.4988
-9 | -0.9741 | 0.00822 | 0.0016 | -118.5036
-8.5 | -0.922 | 0.00789 | 0.0017 | -116.8568
-8 | -0.8701 | 0.00752 | 0.002 | -115.7048
-7.5 | -0.817 | 0.00722 | 0.0021 | -113.1579
-7 | -0.7637 | 0.00692 | 0.0021 | -110.3613
-6.5 | -0.7104 | 0.00658 | 0.0022 | -107.9635
-6 | -0.656 | 0.00635 | 0.0021 | -103.3071
-5.5 | -0.6015 | 0.00609 | 0.002 | -98.7685
-5 | -0.5467 | 0.00585 | 0.0018 | -93.453
-4.5 | -0.4916 | 0.00566 | 0.0015 | -86.8551
-4 | -0.4362 | 0.00547 | 0.0012 | -79.7441
-3.5 | -0.3819 | 0.00518 | 0.0012 | -73.7259
-3 | -0.3274 | 0.00491 | 0.0011 | -66.6802
-2.5 | -0.2731 | 0.00465 | 0.001 | -58.7312
-2 | -0.2176 | 0.00451 | 0.0006 | -48.2483
-1.5 | -0.1628 | 0.0043 | 0.0004 | -37.8605
-1 | -0.1086 | 0.00413 | 0.0003 | -26.2954
-0.5 | -0.0544 | 0.00412 | 0.0002 | -13.2039
0 | 0 | 0.00415 | 0 | 0
1 | 0.1084 | 0.00413 | -0.0003 | 26.247
1.5 | 0.1626 | 0.00431 | -0.0004 | 37.7262
2 | 0.2175 | 0.00452 | -0.0006 | 48.1195
2.5 | 0.2731 | 0.00465 | -0.0009 | 58.7312
3 | 0.3274 | 0.00491 | -0.001 | 66.6802
3.5 | 0.3818 | 0.00519 | -0.0011 | 73.5645
4 | 0.4361 | 0.00547 | -0.0012 | 79.7258
4.5 | 0.4915 | 0.00565 | -0.0015 | 86.9912
5 | 0.5466 | 0.00585 | -0.0018 | 93.4359
5.5 | 0.6014 | 0.00609 | -0.0019 | 98.7521
6 | 0.6558 | 0.00635 | -0.0021 | 103.2756
6.5 | 0.7102 | 0.00658 | -0.0022 | 107.9331
7 | 0.7635 | 0.00693 | -0.0021 | 110.1732
7.5 | 0.8169 | 0.00721 | -0.0021 | 113.301
8 | 0.8698 | 0.00753 | -0.002 | 115.5113
8.5 | 0.9219 | 0.00787 | -0.0017 | 117.141
9 | 0.9739 | 0.00821 | -0.0015 | 118.6236
9.5 | 1.0247 | 0.00861 | -0.0011 | 119.0128
10 | 1.0751 | 0.00899 | -0.0006 | 119.5884
10.5 | 1.1247 | 0.00941 | 0 | 119.5218
11 | 1.1729 | 0.00986 | 0.0007 | 118.9554
11.5 | 1.2204 | 0.01033 | 0.0017 | 118.1413
12 | 1.2668 | 0.0108 | 0.0027 | 117.2963
12.5 | 1.3111 | 0.01134 | 0.0041 | 115.6173
13 | 1.3536 | 0.0119 | 0.0058 | 113.7479
13.5 | 1.3935 | 0.01251 | 0.0079 | 111.3909
14 | 1.4231 | 0.01311 | 0.012 | 108.5507
14.5 | 1.4448 | 0.01391 | 0.0173 | 103.8677
15 | 1.4795 | 0.01487 | 0.0194 | 99.4956
15.5 | 1.516 | 0.01595 | 0.0208 | 95.047
16 | 1.5492 | 0.0172 | 0.0224 | 90.0698
16.5 | 1.5782 | 0.01863 | 0.0244 | 84.7128
17 | 1.6046 | 0.02023 | 0.0263 | 79.3178
17.5 | 1.626 | 0.0222 | 0.0285 | 73.2432
18 | 1.6444 | 0.02444 | 0.0305 | 67.2831
18.5 | 1.657 | 0.02722 | 0.0326 | 60.8744
19 | 1.6719 | 0.02992 | 0.0341 | 55.879
19.5 | 1.6758 | 0.03367 | 0.0356 | 49.7713
20 | 1.6794 | 0.0378 | 0.0363 | 44.4286

## 147. Re 20M Mach 0.10 (1)
BIGFOIL.COM POLAR EXPORT
e836
EPPLER 836 HYDROFOIL |  |  |  | Cl Max: | 0.893 | at alpha= | 9.5 | deg
JavaFoil+Calcfoil stall+Eppler ext transition |  |  |  | L/D Max: | 127.065 | at alpha= | 7 | deg
Re: | 20000000 |  |  | Cd Min: | 0.00505 | at alpha= | 0 | deg
Mach: | 0.1 |  |  | Cl=0 at alpha= | 0 | deg
|  |  |  | @ Cl=0.1, Cd= | 0.0051333
|  |  |  | @ Cl=0.4, Cd= | 0.0054542
|  |  |  | @ Cl=0.6, Cd= | 0.07283
alpha (deg) | Cl | Cd | Cm | Cl/Cd
-14.5 | -0.545 | 0.07283 | 0.019 | -7.487
-14 | -0.644 | 0.02481 | 0.024 | -25.941
-13.5 | -0.69 | 0.01983 | 0.023 | -34.797
-13 | -0.727 | 0.01835 | 0.023 | -39.651
-12.5 | -0.77 | 0.01538 | 0.022 | -50.088
-12 | -0.808 | 0.01358 | 0.022 | -59.468
-11.5 | -0.841 | 0.0122 | 0.021 | -68.915
-11 | -0.864 | 0.01163 | 0.02 | -74.339
-10.5 | -0.882 | 0.01082 | 0.019 | -81.573
-10 | -0.892 | 0.01024 | 0.018 | -87.066
-9.5 | -0.893 | 0.0097 | 0.018 | -92.05
-9 | -0.887 | 0.0073 | 0.017 | -121.44
-8.5 | -0.872 | 0.00701 | 0.016 | -124.366
-8 | -0.85 | 0.00676 | 0.015 | -125.715
-7.5 | -0.82 | 0.00647 | 0.014 | -126.723
-7 | -0.784 | 0.00617 | 0.013 | -127.065
-6.5 | -0.742 | 0.00596 | 0.012 | -124.461
-6 | -0.696 | 0.00576 | 0.011 | -120.85
-5.5 | -0.644 | 0.00564 | 0.01 | -114.211
-5 | -0.589 | 0.00623 | 0.009 | -94.584
-4.5 | -0.533 | 0.00601 | 0.008 | -88.644
-4 | -0.476 | 0.00568 | 0.008 | -83.848
-3.5 | -0.418 | 0.0055 | 0.007 | -75.933
-3 | -0.359 | 0.00535 | 0.006 | -67.104
-2.5 | -0.299 | 0.00533 | 0.005 | -56.239
-2 | -0.24 | 0.00524 | 0.004 | -45.781
-1.5 | -0.18 | 0.00512 | 0.003 | -35.113
-1 | -0.12 | 0.00515 | 0.002 | -23.301
-0.5 | -0.06 | 0.0051 | 0.001 | -11.761
0 | 0 | 0.00505 | 0 | 0
0.5 | 0.06 | 0.0051 | -0.001 | 11.767
1 | 0.12 | 0.00515 | -0.002 | 23.313
1.5 | 0.18 | 0.00512 | -0.003 | 35.131
2 | 0.24 | 0.00524 | -0.004 | 45.806
2.5 | 0.3 | 0.00533 | -0.005 | 56.27
3 | 0.359 | 0.00535 | -0.006 | 67.141
3.5 | 0.418 | 0.0055 | -0.007 | 75.975
4 | 0.476 | 0.00568 | -0.008 | 83.897
4.5 | 0.533 | 0.00601 | -0.008 | 88.712
5 | 0.59 | 0.00623 | -0.009 | 94.642
5.5 | 0.644 | 0.00564 | -0.01 | 114.303
6 | 0.696 | 0.00576 | -0.011 | 120.85
6.5 | 0.742 | 0.00596 | -0.012 | 124.461
7 | 0.784 | 0.00617 | -0.013 | 127.065
7.5 | 0.82 | 0.00647 | -0.014 | 126.723
8 | 0.85 | 0.00676 | -0.015 | 125.715
8.5 | 0.872 | 0.00701 | -0.016 | 124.366
9 | 0.887 | 0.0073 | -0.017 | 121.44
9.5 | 0.893 | 0.0097 | -0.018 | 92.05
10 | 0.892 | 0.01024 | -0.018 | 87.066
10.5 | 0.882 | 0.01082 | -0.019 | 81.573
11 | 0.864 | 0.01163 | -0.02 | 74.339
11.5 | 0.841 | 0.0122 | -0.021 | 68.915
12 | 0.808 | 0.01358 | -0.022 | 59.468
12.5 | 0.77 | 0.01538 | -0.022 | 50.088
13 | 0.727 | 0.01835 | -0.023 | 39.651
13.5 | 0.69 | 0.01983 | -0.023 | 34.797
14 | 0.644 | 0.02481 | -0.024 | 25.941
14.5 | 0.545 | 0.07283 | -0.019 | 7.487

## 148. Re 20M Mach 0.10 (2)
BIGFOIL.COM POLAR EXPORT
e836
EPPLER 836 HYDROFOIL |  |  |  | Cl Max: | 1.6322 | at alpha= | 19 | deg
XFOIL ncrit=9 |  |  |  | L/D Max: | 118.879 | at alpha= | 10 | deg
Re: | 20000000 |  |  | Cd Min: | 0.04978 | at alpha= | -20 | deg
Mach: | 0.1 |  |  | Cl=0 at alpha= | 0 | deg
|  |  |  | @ Cl=0.1, Cd= | 0.0041217
|  |  |  | @ Cl=0.4, Cd= | 0.0052831
|  |  |  | @ Cl=0.6, Cd= | 0.00608
alpha (deg) | Cl | Cd | Cm | Cl/Cd
-20 | -1.5988 | 0.04978 | -0.0378 | -32.1173
-19.5 | -1.6197 | 0.04211 | -0.0387 | -38.4635
-19 | -1.6346 | 0.03586 | -0.0381 | -45.5828
-18.5 | -1.6301 | 0.03189 | -0.0368 | -51.1163
-18 | -1.628 | 0.02798 | -0.0348 | -58.1844
-17.5 | -1.6161 | 0.02502 | -0.0325 | -64.5923
-17 | -1.5985 | 0.02262 | -0.0303 | -70.6676
-16.5 | -1.5782 | 0.02048 | -0.0277 | -77.0605
-16 | -1.5547 | 0.01862 | -0.0251 | -83.4962
-15.5 | -1.5242 | 0.01724 | -0.023 | -88.4107
-15 | -1.4812 | 0.01574 | -0.0232 | -94.1042
-14.5 | -1.439 | 0.01469 | -0.0226 | -97.9578
-14 | -1.4146 | 0.0139 | -0.0178 | -101.7698
-13.5 | -1.3973 | 0.01291 | -0.0112 | -108.2339
-13 | -1.3603 | 0.01224 | -0.0083 | -111.1356
-12.5 | -1.3183 | 0.01163 | -0.0062 | -113.3534
-12 | -1.2746 | 0.01103 | -0.0045 | -115.5576
-11.5 | -1.2284 | 0.0105 | -0.0031 | -116.9905
-11 | -1.1808 | 0.01001 | -0.002 | -117.962
-10.5 | -1.1313 | 0.0096 | -0.0012 | -117.8438
-10 | -1.0823 | 0.0091 | -0.0003 | -118.9341
-9.5 | -1.0317 | 0.00867 | 0.0004 | -118.9965
-9 | -0.9801 | 0.0083 | 0.0008 | -118.0843
-8.5 | -0.9276 | 0.00796 | 0.0011 | -116.5327
-8 | -0.8754 | 0.00758 | 0.0015 | -115.4881
-7.5 | -0.8219 | 0.00726 | 0.0017 | -113.2094
-7 | -0.7682 | 0.00696 | 0.0018 | -110.3736
-6.5 | -0.7146 | 0.0066 | 0.002 | -108.2727
-6 | -0.6598 | 0.00637 | 0.0019 | -103.5793
-5.5 | -0.6049 | 0.0061 | 0.0018 | -99.1639
-5 | -0.5498 | 0.00587 | 0.0016 | -93.6627
-4.5 | -0.4943 | 0.00567 | 0.0014 | -87.1781
-4 | -0.4385 | 0.00548 | 0.0012 | -80.0182
-3.5 | -0.384 | 0.00518 | 0.0011 | -74.1313
-3 | -0.3292 | 0.00492 | 0.001 | -66.9106
-2.5 | -0.2746 | 0.00466 | 0.0009 | -58.927
-2 | -0.2187 | 0.00451 | 0.0006 | -48.4922
-1.5 | -0.1636 | 0.0043 | 0.0004 | -38.0465
-0.5 | -0.0547 | 0.00411 | 0.0002 | -13.309
0 | 0 | 0.00414 | 0 | 0
1 | 0.109 | 0.00412 | -0.0003 | 26.4563
1.5 | 0.1634 | 0.00431 | -0.0004 | 37.9118
2 | 0.2186 | 0.00452 | -0.0006 | 48.3628
2.5 | 0.2745 | 0.00465 | -0.0009 | 59.0323
3 | 0.3291 | 0.00492 | -0.001 | 66.8902
3.5 | 0.3838 | 0.0052 | -0.0011 | 73.8077
4 | 0.4384 | 0.00548 | -0.0011 | 80
4.5 | 0.4942 | 0.00566 | -0.0014 | 87.3145
5 | 0.5497 | 0.00587 | -0.0016 | 93.6457
5.5 | 0.6048 | 0.0061 | -0.0017 | 99.1475
6 | 0.6596 | 0.00637 | -0.0018 | 103.5479
6.5 | 0.7144 | 0.00661 | -0.0019 | 108.0787
7 | 0.768 | 0.00696 | -0.0018 | 110.3448
7.5 | 0.8218 | 0.00725 | -0.0017 | 113.3517
8 | 0.8751 | 0.00759 | -0.0015 | 115.2964
8.5 | 0.9275 | 0.00794 | -0.0011 | 116.8136
9 | 0.98 | 0.00828 | -0.0008 | 118.3575
9.5 | 1.031 | 0.0087 | -0.0002 | 118.5057
10 | 1.0818 | 0.0091 | 0.0004 | 118.8791
10.5 | 1.1317 | 0.00953 | 0.0011 | 118.7513
11 | 1.1802 | 0.01001 | 0.0021 | 117.9021
11.5 | 1.2278 | 0.0105 | 0.0032 | 116.9333
12 | 1.2742 | 0.01101 | 0.0046 | 115.7312
12.5 | 1.3181 | 0.0116 | 0.0063 | 113.6293
13 | 1.3586 | 0.01228 | 0.0086 | 110.6352
13.5 | 1.3943 | 0.01294 | 0.0118 | 107.7512
14 | 1.4189 | 0.01365 | 0.0171 | 103.9487
15 | 1.481 | 0.0157 | 0.0233 | 94.3312
15.5 | 1.5202 | 0.01703 | 0.024 | 89.266
16 | 1.5489 | 0.01857 | 0.0263 | 83.4087
16.5 | 1.5736 | 0.02037 | 0.0288 | 77.2509
17 | 1.5959 | 0.02238 | 0.0311 | 71.3092
17.5 | 1.6105 | 0.02501 | 0.0336 | 64.3942
18 | 1.6213 | 0.02805 | 0.0358 | 57.8004
18.5 | 1.6205 | 0.03224 | 0.0379 | 50.2636
19 | 1.6322 | 0.03558 | 0.0389 | 45.8741
19.5 | 1.6208 | 0.04147 | 0.0395 | 39.0837
20 | 1.6125 | 0.0477 | 0.0388 | 33.805

## 149. Re 20M Mach 0.25 (1)
BIGFOIL.COM POLAR EXPORT
e836
EPPLER 836 HYDROFOIL |  |  |  | Cl Max: | 0.855 | at alpha= | 8.5 | deg
JavaFoil+Calcfoil stall+Eppler ext transition |  |  |  | L/D Max: | 130.871 | at alpha= | 8.5 | deg
Re: | 20000000 |  |  | Cd Min: | 0.00511 | at alpha= | -0.5 | deg
Mach: | 0.25 |  |  | Cl=0 at alpha= | 0 | deg
|  |  |  | @ Cl=0.1, Cd= | 0.0051411
|  |  |  | @ Cl=0.4, Cd= | 0.07682
|  |  |  | @ Cl=0.6, Cd= | 0.07682
alpha (deg) | Cl | Cd | Cm | Cl/Cd
-13.5 | -0.251 | 0.07682 | 0.017 | -3.263
-13 | -0.328 | 0.08131 | 0.014 | -4.039
-12.5 | -0.404 | 0.07376 | 0.015 | -5.471
-12 | -0.5 | 0.04358 | 0.018 | -11.474
-11.5 | -0.629 | 0.01484 | 0.021 | -42.378
-11 | -0.701 | 0.01284 | 0.02 | -54.56
-10.5 | -0.76 | 0.01175 | 0.02 | -64.655
-10 | -0.803 | 0.0112 | 0.019 | -71.674
-9.5 | -0.834 | 0.01046 | 0.018 | -79.723
-9 | -0.851 | 0.0098 | 0.017 | -86.87
-8.5 | -0.855 | 0.00653 | 0.016 | -130.871
-8 | -0.845 | 0.00693 | 0.015 | -122.002
-7.5 | -0.825 | 0.00665 | 0.014 | -124.094
-7 | -0.795 | 0.00635 | 0.013 | -125.231
-6.5 | -0.756 | 0.00608 | 0.012 | -124.312
-6 | -0.711 | 0.00591 | 0.012 | -120.447
-5.5 | -0.66 | 0.00572 | 0.011 | -115.29
-5 | -0.604 | 0.00557 | 0.01 | -108.433
-4.5 | -0.547 | 0.00608 | 0.009 | -89.96
-4 | -0.489 | 0.00576 | 0.008 | -84.821
-3.5 | -0.429 | 0.00558 | 0.007 | -76.924
-3 | -0.369 | 0.00541 | 0.006 | -68.192
-2.5 | -0.308 | 0.00534 | 0.005 | -57.581
-2 | -0.246 | 0.00525 | 0.004 | -46.887
-1.5 | -0.185 | 0.00515 | 0.003 | -35.895
-1 | -0.123 | 0.00516 | 0.002 | -23.891
-0.5 | -0.062 | 0.00511 | 0.001 | -12.071
0 | 0 | 0.00513 | 0 | 0
0.5 | 0.062 | 0.00511 | -0.001 | 12.077
1 | 0.123 | 0.00516 | -0.002 | 23.904
1.5 | 0.185 | 0.00515 | -0.003 | 35.914
2 | 0.246 | 0.00525 | -0.004 | 46.912
2.5 | 0.308 | 0.00534 | -0.005 | 57.613
3 | 0.369 | 0.00541 | -0.006 | 68.231
3.5 | 0.429 | 0.00558 | -0.007 | 76.969
4 | 0.489 | 0.00576 | -0.008 | 84.872
4.5 | 0.547 | 0.00608 | -0.009 | 90.03
5 | 0.605 | 0.00557 | -0.01 | 108.521
5.5 | 0.66 | 0.00572 | -0.011 | 115.29
6 | 0.711 | 0.00591 | -0.012 | 120.447
6.5 | 0.756 | 0.00608 | -0.012 | 124.312
7 | 0.795 | 0.00635 | -0.013 | 125.231
7.5 | 0.825 | 0.00665 | -0.014 | 124.094
8 | 0.845 | 0.00693 | -0.015 | 122.002
8.5 | 0.855 | 0.00653 | -0.016 | 130.871
9 | 0.851 | 0.0098 | -0.017 | 86.87
9.5 | 0.834 | 0.01046 | -0.018 | 79.723
10 | 0.803 | 0.0112 | -0.019 | 71.674
10.5 | 0.76 | 0.01175 | -0.02 | 64.655
11 | 0.701 | 0.01284 | -0.02 | 54.56
11.5 | 0.629 | 0.01484 | -0.021 | 42.378
12 | 0.5 | 0.04358 | -0.018 | 11.474
12.5 | 0.404 | 0.07376 | -0.015 | 5.471
13 | 0.328 | 0.08131 | -0.014 | 4.039
13.5 | 0.251 | 0.07682 | -0.017 | 3.263

## 150. Re 20M Mach 0.25 (2)
BIGFOIL.COM POLAR EXPORT
e836
EPPLER 836 HYDROFOIL |  |  |  | Cl Max: | 1.3077 | at alpha= | 14 | deg
XFOIL ncrit=9 |  |  |  | L/D Max: | 115.571 | at alpha= | 9 | deg
Re: | 20000000 |  |  | Cd Min: | 0.15692 | at alpha= | 18.5 | deg
Mach: | 0.25 |  |  | Cl=0 at alpha= | -99 | deg
|  |  |  | @ Cl=0.1, Cd= | 0.0040878
|  |  |  | @ Cl=0.4, Cd= | 0.0052767
|  |  |  | @ Cl=0.6, Cd= | 0.006109
alpha (deg) | Cl | Cd | Cm | Cl/Cd
0.5 | 0.0561 | 0.00408 | -0.0001 | 13.75
1 | 0.112 | 0.00409 | -0.0002 | 27.3839
1.5 | 0.1681 | 0.0043 | -0.0003 | 39.093
2 | 0.2247 | 0.00452 | -0.0004 | 49.7124
2.5 | 0.2825 | 0.00467 | -0.0007 | 60.4925
3 | 0.3386 | 0.00494 | -0.0007 | 68.5425
3.5 | 0.3948 | 0.00525 | -0.0006 | 75.2
4 | 0.4513 | 0.00554 | -0.0006 | 81.4621
4.5 | 0.5091 | 0.00572 | -0.0007 | 89.0035
5 | 0.5665 | 0.00595 | -0.0008 | 95.2101
5.5 | 0.6234 | 0.00622 | -0.0006 | 100.2251
6 | 0.6805 | 0.00649 | -0.0005 | 104.8536
7 | 0.7928 | 0.00716 | 0.0004 | 110.7263
7.5 | 0.8486 | 0.0075 | 0.0009 | 113.1467
8 | 0.9035 | 0.00792 | 0.0018 | 114.0783
8.5 | 0.9576 | 0.00837 | 0.0028 | 114.4086
9 | 1.0124 | 0.00876 | 0.0038 | 115.5708
9.5 | 1.0645 | 0.00932 | 0.0053 | 114.2167
10 | 1.1169 | 0.00982 | 0.0069 | 113.7373
10.5 | 1.1676 | 0.01041 | 0.0088 | 112.1614
11 | 1.2153 | 0.01111 | 0.0113 | 109.3879
11.5 | 1.2604 | 0.0119 | 0.0144 | 105.916
12 | 1.2837 | 0.01349 | 0.021 | 95.1594
12.5 | 1.2954 | 0.01513 | 0.0294 | 85.618
13 | 1.2844 | 0.01821 | 0.0394 | 70.5327
13.5 | 1.2981 | 0.02014 | 0.0453 | 64.4538
14 | 1.3077 | 0.02288 | 0.0499 | 57.1547
14.5 | 1.2411 | 0.0353 | 0.05 | 35.1586
15 | 1.2031 | 0.04621 | 0.0461 | 26.0355
15.5 | 1.1761 | 0.05592 | 0.0425 | 21.0318
16 | 1.1336 | 0.06998 | 0.0344 | 16.1989
16.5 | 1.1048 | 0.08384 | 0.0259 | 13.1775
17 | 1.1039 | 0.09296 | 0.0212 | 11.875
17.5 | 1.0275 | 0.11512 | 0.01 | 8.9255
18 | 0.9742 | 0.13256 | 0.0018 | 7.3491
18.5 | 0.8883 | 0.15692 | -0.0098 | 5.6608

## 151. Re 20M Mach 0.50 (1)
BIGFOIL.COM POLAR EXPORT
e836
EPPLER 836 HYDROFOIL |  |  |  | Cl Max: | 1.082 | at alpha= | 20 | deg
JavaFoil+Calcfoil stall+Eppler ext transition |  |  |  | L/D Max: | 117.103 | at alpha= | 6 | deg
Re: | 20000000 |  |  | Cd Min: | 0.00493 | at alpha= | -2.5 | deg
Mach: | 0.5 |  |  | Cl=0 at alpha= | 0 | deg
|  |  |  | @ Cl=0.1, Cd= | 0.005229
|  |  |  | @ Cl=0.4, Cd= | 0.0049712
|  |  |  | @ Cl=0.6, Cd= | 0.0057009
alpha (deg) | Cl | Cd | Cm | Cl/Cd
-20 | -1.082 | 0.18501 | 0.025 | -5.85
-19.5 | -1.061 | 0.16457 | 0.025 | -6.445
-19 | -1.035 | 0.15565 | 0.025 | -6.647
-18.5 | -1.006 | 0.15265 | 0.023 | -6.589
-18 | -0.978 | 0.14726 | 0.023 | -6.642
-17.5 | -0.95 | 0.14345 | 0.022 | -6.626
-17 | -0.922 | 0.1407 | 0.021 | -6.555
-16.5 | -0.895 | 0.13784 | 0.02 | -6.491
-16 | -0.874 | 0.11675 | 0.02 | -7.488
-15.5 | -0.849 | 0.10891 | 0.02 | -7.796
-15 | -0.821 | 0.10408 | 0.019 | -7.889
-14.5 | -0.791 | 0.10181 | 0.018 | -7.769
-14 | -0.762 | 0.09793 | 0.017 | -7.784
-13.5 | -0.737 | 0.08817 | 0.016 | -8.354
-13 | -0.709 | 0.09155 | 0.016 | -7.747
-12.5 | -0.686 | 0.08173 | 0.016 | -8.396
-12 | -0.659 | 0.07631 | 0.015 | -8.639
-11.5 | -0.631 | 0.07231 | 0.014 | -8.724
-11 | -0.69 | 0.02357 | 0.021 | -29.281
-10.5 | -0.684 | 0.01583 | 0.021 | -43.19
-10 | -0.545 | 0.06625 | 0.011 | -8.231
-9.5 | -0.601 | 0.0199 | 0.019 | -30.219
-9 | -0.597 | 0.01287 | 0.019 | -46.337
-8.5 | -0.569 | 0.01141 | 0.018 | -49.865
-8 | -0.537 | 0.01053 | 0.017 | -51.014
-7.5 | -0.408 | 0.0489 | 0.008 | -8.354
-7 | -0.65 | 0.01003 | 0.015 | -64.757
-6.5 | -0.768 | 0.00892 | 0.014 | -86.067
-6 | -0.762 | 0.00651 | 0.013 | -117.103
-5.5 | -0.72 | 0.00619 | 0.012 | -116.261
-5 | -0.666 | 0.00592 | 0.011 | -112.512
-4.5 | -0.606 | 0.00572 | 0.01 | -105.964
-4 | -0.543 | 0.00552 | 0.009 | -98.343
-3.5 | -0.478 | 0.00518 | 0.008 | -92.394
-3 | -0.412 | 0.00498 | 0.006 | -82.707
-2.5 | -0.344 | 0.00493 | 0.005 | -69.661
-2 | -0.275 | 0.00542 | 0.004 | -50.793
-1.5 | -0.207 | 0.00531 | 0.003 | -38.927
-1 | -0.138 | 0.00524 | 0.002 | -26.267
-0.5 | -0.069 | 0.00522 | 0.001 | -13.204
0 | 0 | 0.00515 | 0 | 0
0.5 | 0.069 | 0.00522 | -0.001 | 13.212
1 | 0.138 | 0.00524 | -0.002 | 26.282
1.5 | 0.207 | 0.00531 | -0.003 | 38.956
2 | 0.275 | 0.00542 | -0.004 | 50.829
2.5 | 0.344 | 0.00493 | -0.005 | 69.661
3 | 0.412 | 0.00498 | -0.006 | 82.707
3.5 | 0.478 | 0.00518 | -0.008 | 92.394
4 | 0.543 | 0.00552 | -0.009 | 98.343
4.5 | 0.606 | 0.00572 | -0.01 | 105.964
5 | 0.666 | 0.00592 | -0.011 | 112.512
5.5 | 0.72 | 0.00619 | -0.012 | 116.261
6 | 0.762 | 0.00651 | -0.013 | 117.103
6.5 | 0.768 | 0.00892 | -0.014 | 86.067
7 | 0.65 | 0.01004 | -0.015 | 64.72
7.5 | 0.409 | 0.04859 | -0.008 | 8.412
8 | 0.537 | 0.01053 | -0.017 | 51.014
8.5 | 0.569 | 0.01141 | -0.018 | 49.865
9 | 0.597 | 0.01267 | -0.019 | 47.141
9.5 | 0.603 | 0.01928 | -0.019 | 31.295
10 | 0.545 | 0.0668 | -0.011 | 8.163
10.5 | 0.68 | 0.01679 | -0.021 | 40.477
11 | 0.626 | 0.05274 | -0.017 | 11.863
11.5 | 0.631 | 0.07175 | -0.015 | 8.799
12 | 0.663 | 0.07298 | -0.016 | 9.082
12.5 | 0.686 | 0.08176 | -0.016 | 8.393
13 | 0.709 | 0.09177 | -0.016 | 7.724
13.5 | 0.74 | 0.08501 | -0.017 | 8.709
14 | 0.762 | 0.0995 | -0.017 | 7.659
14.5 | 0.79 | 0.10321 | -0.018 | 7.653
15 | 0.82 | 0.10584 | -0.019 | 7.747
15.5 | 0.848 | 0.11025 | -0.02 | 7.693
16 | 0.874 | 0.11666 | -0.02 | 7.494
16.5 | 0.895 | 0.13792 | -0.02 | 6.488
17 | 0.922 | 0.14271 | -0.02 | 6.46
17.5 | 0.95 | 0.14477 | -0.022 | 6.563
18 | 0.978 | 0.15016 | -0.022 | 6.511
18.5 | 1.005 | 0.15291 | -0.023 | 6.574
19 | 1.034 | 0.15738 | -0.024 | 6.573
19.5 | 1.061 | 0.16301 | -0.025 | 6.51
20 | 1.082 | 0.18821 | -0.025 | 5.75

## 152. Re 20M Mach 0.50 (2)
BIGFOIL.COM POLAR EXPORT
e836
EPPLER 836 HYDROFOIL |  |  |  | Cl Max: | 0.8783 | at alpha= | 7.5 | deg
XFOIL ncrit=9 |  |  |  | L/D Max: | 107.388 | at alpha= | 6 | deg
Re: | 20000000 |  |  | Cd Min: | 0.1059 | at alpha= | 12.5 | deg
Mach: | 0.5 |  |  | Cl=0 at alpha= | 0 | deg
|  |  |  | @ Cl=0.1, Cd= | 0.0040327
|  |  |  | @ Cl=0.4, Cd= | 0.005226
|  |  |  | @ Cl=0.6, Cd= | 0.0062136
alpha (deg) | Cl | Cd | Cm | Cl/Cd
-12.5 | -0.6246 | 0.10491 | -0.0339 | -5.9537
-12 | -0.6334 | 0.09301 | -0.041 | -6.81
-11.5 | -0.6496 | 0.07924 | -0.0493 | -8.1979
-11 | -0.6659 | 0.06456 | -0.0597 | -10.3144
-10.5 | -0.6919 | 0.05264 | -0.068 | -13.144
-10 | -0.7287 | 0.04266 | -0.0718 | -17.0816
-9.5 | -0.7621 | 0.03509 | -0.0708 | -21.7184
-9 | -0.8044 | 0.02823 | -0.0652 | -28.4945
-8.5 | -0.8422 | 0.02257 | -0.0557 | -37.315
-8 | -0.8703 | 0.01783 | -0.0432 | -48.811
-7.5 | -0.8782 | 0.01351 | -0.0307 | -65.0037
-7 | -0.8664 | 0.00975 | -0.0198 | -88.8615
-6.5 | -0.8299 | 0.00787 | -0.0118 | -105.4511
-6 | -0.7695 | 0.00716 | -0.0082 | -107.4721
-5.5 | -0.7041 | 0.00675 | -0.0061 | -104.3111
-5 | -0.6379 | 0.00641 | -0.0047 | -99.5164
-4.5 | -0.5727 | 0.00607 | -0.0035 | -94.3493
-4 | -0.5067 | 0.00582 | -0.0027 | -87.0619
-3.5 | -0.443 | 0.00547 | -0.0018 | -80.9872
-3 | -0.3796 | 0.00512 | -0.0011 | -74.1406
-2.5 | -0.3163 | 0.00478 | -0.0006 | -66.1715
-2 | -0.2517 | 0.00456 | -0.0005 | -55.1974
-1.5 | -0.1887 | 0.00427 | -0.0003 | -44.192
-1 | -0.1254 | 0.00402 | -0.0002 | -31.194
-0.5 | -0.0618 | 0.00393 | -0.0002 | -15.7252
0 | 0 | 0.00394 | 0 | 0
0.5 | 0.0617 | 0.00393 | 0.0003 | 15.6997
1.5 | 0.1885 | 0.00427 | 0.0003 | 44.1452
2 | 0.2513 | 0.00459 | 0.0006 | 54.7495
2.5 | 0.3165 | 0.00476 | 0.0006 | 66.4916
3 | 0.3796 | 0.00511 | 0.0011 | 74.2857
3.5 | 0.4429 | 0.00547 | 0.0019 | 80.9689
4 | 0.5065 | 0.00582 | 0.0028 | 87.0275
4.5 | 0.5725 | 0.00607 | 0.0035 | 94.3163
5 | 0.6376 | 0.00641 | 0.0047 | 99.4696
5.5 | 0.704 | 0.00674 | 0.0062 | 104.451
6 | 0.7689 | 0.00716 | 0.0084 | 107.3883
6.5 | 0.8291 | 0.00789 | 0.012 | 105.0824
7 | 0.8655 | 0.00976 | 0.0199 | 88.6783
7.5 | 0.8783 | 0.01344 | 0.0307 | 65.3497
8 | 0.8677 | 0.01793 | 0.0435 | 48.3938
8.5 | 0.8382 | 0.0228 | 0.0561 | 36.7632
9 | 0.7975 | 0.02866 | 0.0657 | 27.8262
9.5 | 0.7632 | 0.03498 | 0.0708 | 21.8182
10 | 0.7278 | 0.04268 | 0.0718 | 17.0525
10.5 | 0.6874 | 0.05312 | 0.0677 | 12.9405
11 | 0.6627 | 0.06504 | 0.0593 | 10.1891
11.5 | 0.6465 | 0.07992 | 0.049 | 8.0893
12 | 0.6343 | 0.09278 | 0.0412 | 6.8366
12.5 | 0.6196 | 0.1059 | 0.0333 | 5.8508