## index
index | Re | Mach | Datasource
1 | 50000 | 0 | JavaFoil+Calcfoil stall+Eppler ext transition
2 | 50000 | 0 | XFOIL ncrit=9
3 | 50000 | 0.1 | JavaFoil+Calcfoil stall+Eppler ext transition
4 | 50000 | 0.1 | XFOIL ncrit=9
5 | 50000 | 0.25 | JavaFoil+Calcfoil stall+Eppler ext transition
6 | 50000 | 0.25 | XFOIL ncrit=9
7 | 50000 | 0.5 | JavaFoil+Calcfoil stall+Eppler ext transition
8 | 50000 | 0.5 | XFOIL ncrit=9
9 | 100000 | 0 | JavaFoil+Calcfoil stall+Eppler ext transition
10 | 100000 | 0 | XFOIL ncrit=9
11 | 100000 | 0.1 | JavaFoil+Calcfoil stall+Eppler ext transition
12 | 100000 | 0.1 | XFOIL ncrit=9
13 | 100000 | 0.25 | JavaFoil+Calcfoil stall+Eppler ext transition
14 | 100000 | 0.25 | XFOIL ncrit=9
15 | 100000 | 0.5 | JavaFoil+Calcfoil stall+Eppler ext transition
16 | 100000 | 0.5 | XFOIL ncrit=9
17 | 250000 | 0 | JavaFoil+Calcfoil stall+Eppler ext transition
18 | 250000 | 0 | XFOIL ncrit=9
19 | 250000 | 0.1 | JavaFoil+Calcfoil stall+Eppler ext transition
20 | 250000 | 0.1 | XFOIL ncrit=9
21 | 250000 | 0.25 | JavaFoil+Calcfoil stall+Eppler ext transition
22 | 250000 | 0.25 | XFOIL ncrit=9
23 | 250000 | 0.5 | JavaFoil+Calcfoil stall+Eppler ext transition
24 | 250000 | 0.5 | XFOIL ncrit=9
25 | 500000 | 0 | JavaFoil+Calcfoil stall+Eppler ext transition
26 | 500000 | 0 | XFOIL ncrit=9
27 | 500000 | 0.1 | JavaFoil+Calcfoil stall+Eppler ext transition
28 | 500000 | 0.1 | XFOIL ncrit=9
29 | 500000 | 0.25 | JavaFoil+Calcfoil stall+Eppler ext transition
30 | 500000 | 0.25 | XFOIL ncrit=9
31 | 500000 | 0.5 | JavaFoil+Calcfoil stall+Eppler ext transition
32 | 500000 | 0.5 | XFOIL ncrit=9
33 | 750000 | 0 | JavaFoil+Calcfoil stall+Eppler ext transition
34 | 750000 | 0 | XFOIL ncrit=9
35 | 750000 | 0.1 | JavaFoil+Calcfoil stall+Eppler ext transition
36 | 750000 | 0.1 | XFOIL ncrit=9
37 | 750000 | 0.25 | JavaFoil+Calcfoil stall+Eppler ext transition
38 | 750000 | 0.25 | XFOIL ncrit=9
39 | 750000 | 0.5 | JavaFoil+Calcfoil stall+Eppler ext transition
40 | 750000 | 0.5 | XFOIL ncrit=9
41 | 1000000 | 0 | JavaFoil+Calcfoil stall+Eppler ext transition
42 | 1000000 | 0 | XFOIL ncrit=9
43 | 1000000 | 0.1 | JavaFoil+Calcfoil stall+Eppler ext transition
44 | 1000000 | 0.1 | XFOIL ncrit=9
45 | 1000000 | 0.25 | JavaFoil+Calcfoil stall+Eppler ext transition
46 | 1000000 | 0.25 | XFOIL ncrit=9
47 | 1000000 | 0.5 | JavaFoil+Calcfoil stall+Eppler ext transition
48 | 1000000 | 0.5 | XFOIL ncrit=9
49 | 2000000 | 0 | JavaFoil+Calcfoil stall+Eppler ext transition
50 | 2000000 | 0 | XFOIL ncrit=9
51 | 2000000 | 0.1 | JavaFoil+Calcfoil stall+Eppler ext transition
52 | 2000000 | 0.1 | XFOIL ncrit=9
53 | 2000000 | 0.25 | JavaFoil+Calcfoil stall+Eppler ext transition
54 | 2000000 | 0.25 | XFOIL ncrit=9
55 | 2000000 | 0.5 | JavaFoil+Calcfoil stall+Eppler ext transition
56 | 2000000 | 0.5 | XFOIL ncrit=9
57 | 3000000 | 0 | JavaFoil+Calcfoil stall+Eppler ext transition
58 | 3000000 | 0 | XFOIL ncrit=9
59 | 3000000 | 0.1 | JavaFoil+Calcfoil stall+Eppler ext transition
60 | 3000000 | 0.1 | XFOIL ncrit=9
61 | 3000000 | 0.25 | JavaFoil+Calcfoil stall+Eppler ext transition
62 | 3000000 | 0.25 | XFOIL ncrit=9
63 | 3000000 | 0.5 | JavaFoil+Calcfoil stall+Eppler ext transition
64 | 3000000 | 0.5 | XFOIL ncrit=9
65 | 4000000 | 0 | JavaFoil+Calcfoil stall+Eppler ext transition
66 | 4000000 | 0 | XFOIL ncrit=9
67 | 4000000 | 0.1 | JavaFoil+Calcfoil stall+Eppler ext transition
68 | 4000000 | 0.1 | XFOIL ncrit=9
69 | 4000000 | 0.25 | JavaFoil+Calcfoil stall+Eppler ext transition
70 | 4000000 | 0.25 | XFOIL ncrit=9
71 | 4000000 | 0.5 | JavaFoil+Calcfoil stall+Eppler ext transition
72 | 4000000 | 0.5 | XFOIL ncrit=9
73 | 5000000 | 0 | JavaFoil+Calcfoil stall+Eppler ext transition
74 | 5000000 | 0 | XFOIL ncrit=9
75 | 5000000 | 0.1 | JavaFoil+Calcfoil stall+Eppler ext transition
76 | 5000000 | 0.1 | XFOIL ncrit=9
77 | 5000000 | 0.25 | JavaFoil+Calcfoil stall+Eppler ext transition
78 | 5000000 | 0.25 | XFOIL ncrit=9
79 | 5000000 | 0.5 | JavaFoil+Calcfoil stall+Eppler ext transition
80 | 5000000 | 0.5 | XFOIL ncrit=9
81 | 6000000 | 0 | JavaFoil+Calcfoil stall+Eppler ext transition
82 | 6000000 | 0 | XFOIL ncrit=9
83 | 6000000 | 0.1 | JavaFoil+Calcfoil stall+Eppler ext transition
84 | 6000000 | 0.1 | XFOIL ncrit=9
85 | 6000000 | 0.25 | JavaFoil+Calcfoil stall+Eppler ext transition
86 | 6000000 | 0.25 | XFOIL ncrit=9
87 | 6000000 | 0.5 | JavaFoil+Calcfoil stall+Eppler ext transition
88 | 6000000 | 0.5 | XFOIL ncrit=9
89 | 7000000 | 0 | JavaFoil+Calcfoil stall+Eppler ext transition
90 | 7000000 | 0 | XFOIL ncrit=9
91 | 7000000 | 0.1 | JavaFoil+Calcfoil stall+Eppler ext transition
92 | 7000000 | 0.1 | XFOIL ncrit=9
93 | 7000000 | 0.25 | JavaFoil+Calcfoil stall+Eppler ext transition
94 | 7000000 | 0.25 | XFOIL ncrit=9
95 | 7000000 | 0.5 | JavaFoil+Calcfoil stall+Eppler ext transition
96 | 7000000 | 0.5 | XFOIL ncrit=9
97 | 8000000 | 0 | JavaFoil+Calcfoil stall+Eppler ext transition
98 | 8000000 | 0 | XFOIL ncrit=9
99 | 8000000 | 0.1 | JavaFoil+Calcfoil stall+Eppler ext transition
100 | 8000000 | 0.1 | XFOIL ncrit=9
101 | 8000000 | 0.25 | JavaFoil+Calcfoil stall+Eppler ext transition
102 | 8000000 | 0.25 | XFOIL ncrit=9
103 | 8000000 | 0.5 | JavaFoil+Calcfoil stall+Eppler ext transition
104 | 8000000 | 0.5 | XFOIL ncrit=9
105 | 10000000 | 0 | JavaFoil+Calcfoil stall+Eppler ext transition
106 | 10000000 | 0 | XFOIL ncrit=9
107 | 10000000 | 0.1 | JavaFoil+Calcfoil stall+Eppler ext transition
108 | 10000000 | 0.1 | XFOIL ncrit=9
109 | 10000000 | 0.25 | JavaFoil+Calcfoil stall+Eppler ext transition
110 | 10000000 | 0.25 | XFOIL ncrit=9
111 | 10000000 | 0.5 | JavaFoil+Calcfoil stall+Eppler ext transition
112 | 10000000 | 0.5 | XFOIL ncrit=9
113 | 12000000 | 0 | JavaFoil+Calcfoil stall+Eppler ext transition
114 | 12000000 | 0 | XFOIL ncrit=9
115 | 12000000 | 0.1 | JavaFoil+Calcfoil stall+Eppler ext transition
116 | 12000000 | 0.1 | XFOIL ncrit=9
117 | 12000000 | 0.25 | JavaFoil+Calcfoil stall+Eppler ext transition
118 | 12000000 | 0.25 | XFOIL ncrit=9
119 | 12000000 | 0.5 | JavaFoil+Calcfoil stall+Eppler ext transition
120 | 12000000 | 0.5 | XFOIL ncrit=9
121 | 14000000 | 0 | JavaFoil+Calcfoil stall+Eppler ext transition
122 | 14000000 | 0 | XFOIL ncrit=9
123 | 14000000 | 0.1 | JavaFoil+Calcfoil stall+Eppler ext transition
124 | 14000000 | 0.1 | XFOIL ncrit=9
125 | 14000000 | 0.25 | JavaFoil+Calcfoil stall+Eppler ext transition
126 | 14000000 | 0.25 | XFOIL ncrit=9
127 | 14000000 | 0.5 | JavaFoil+Calcfoil stall+Eppler ext transition
128 | 14000000 | 0.5 | XFOIL ncrit=9
129 | 16000000 | 0 | JavaFoil+Calcfoil stall+Eppler ext transition
130 | 16000000 | 0 | XFOIL ncrit=9
131 | 16000000 | 0.1 | JavaFoil+Calcfoil stall+Eppler ext transition
132 | 16000000 | 0.1 | XFOIL ncrit=9
133 | 16000000 | 0.25 | JavaFoil+Calcfoil stall+Eppler ext transition
134 | 16000000 | 0.25 | XFOIL ncrit=9
135 | 16000000 | 0.5 | JavaFoil+Calcfoil stall+Eppler ext transition
136 | 16000000 | 0.5 | XFOIL ncrit=9
137 | 18000000 | 0 | JavaFoil+Calcfoil stall+Eppler ext transition
138 | 18000000 | 0 | XFOIL ncrit=9
139 | 18000000 | 0.1 | JavaFoil+Calcfoil stall+Eppler ext transition
140 | 18000000 | 0.1 | XFOIL ncrit=9
141 | 18000000 | 0.25 | JavaFoil+Calcfoil stall+Eppler ext transition
142 | 18000000 | 0.25 | XFOIL ncrit=9
143 | 18000000 | 0.5 | JavaFoil+Calcfoil stall+Eppler ext transition
144 | 18000000 | 0.5 | XFOIL ncrit=9
145 | 20000000 | 0 | JavaFoil+Calcfoil stall+Eppler ext transition
146 | 20000000 | 0 | XFOIL ncrit=9
147 | 20000000 | 0.1 | JavaFoil+Calcfoil stall+Eppler ext transition
148 | 20000000 | 0.1 | XFOIL ncrit=9
149 | 20000000 | 0.25 | JavaFoil+Calcfoil stall+Eppler ext transition
150 | 20000000 | 0.25 | XFOIL ncrit=9
151 | 20000000 | 0.5 | JavaFoil+Calcfoil stall+Eppler ext transition
152 | 20000000 | 0.5 | XFOIL ncrit=9

## 1. Re 50k Mach 0.00 (1)
BIGFOIL.COM POLAR EXPORT
NM Spatz tip for 30% ailerons
NM Spatz tip for 30% ailerons |  |  |  | Cl Max: | 1.454 | at alpha= | 16 | deg
JavaFoil+Calcfoil stall+Eppler ext transition |  |  |  | L/D Max: | 26.6 | at alpha= | 6 | deg
Re: | 50000 |  |  | Cd Min: | 0.02395 | at alpha= | 0 | deg
Mach: | 0 |  |  | Cl=0 at alpha= | -1.3525 | deg
|  |  |  | @ Cl=0.1, Cd= | 0.024412
|  |  |  | @ Cl=0.4, Cd= | 0.025558
|  |  |  | @ Cl=0.6, Cd= | 0.02772
alpha (deg) | Cl | Cd | Cm | Cl/Cd
-20 | -0.787 | 0.32751 | -0.003 | -2.404
-19.5 | -0.806 | 0.31826 | -0.003 | -2.531
-19 | -0.823 | 0.28784 | -0.003 | -2.859
-18.5 | -0.841 | 0.26978 | -0.003 | -3.118
-18 | -0.857 | 0.26061 | -0.003 | -3.287
-17.5 | -0.87 | 0.2475 | -0.003 | -3.517
-17 | -0.883 | 0.23452 | -0.003 | -3.764
-16.5 | -0.893 | 0.22389 | -0.003 | -3.989
-16 | -0.9 | 0.1995 | -0.004 | -4.512
-15.5 | -0.904 | 0.18637 | -0.004 | -4.851
-15 | -0.905 | 0.17702 | -0.004 | -5.113
-14.5 | -0.904 | 0.16824 | -0.004 | -5.375
-14 | -0.9 | 0.15743 | -0.004 | -5.72
-13.5 | -0.894 | 0.14733 | -0.004 | -6.068
-13 | -0.884 | 0.13686 | -0.004 | -6.461
-12.5 | -0.872 | 0.13015 | -0.004 | -6.698
-12 | -0.856 | 0.11942 | -0.005 | -7.169
-11.5 | -0.835 | 0.11959 | -0.004 | -6.982
-11 | -0.813 | 0.1107 | -0.004 | -7.346
-10.5 | -0.788 | 0.10311 | -0.004 | -7.645
-10 | -0.761 | 0.09694 | -0.005 | -7.845
-9.5 | -0.73 | 0.09032 | -0.005 | -8.081
-9 | -0.697 | 0.08474 | -0.005 | -8.222
-8.5 | -0.66 | 0.08014 | -0.005 | -8.24
-8 | -0.621 | 0.07599 | -0.005 | -8.172
-7.5 | -0.581 | 0.07081 | -0.005 | -8.201
-7 | -0.538 | 0.06746 | -0.005 | -7.98
-6.5 | -0.495 | 0.06292 | -0.006 | -7.875
-6 | -0.451 | 0.05948 | -0.006 | -7.583
-5.5 | -0.405 | 0.0566 | -0.006 | -7.163
-5 | -0.359 | 0.05385 | -0.007 | -6.667
-4.5 | -0.312 | 0.05129 | -0.007 | -6.08
-4 | -0.264 | 0.04918 | -0.008 | -5.366
-3.5 | -0.216 | 0.04694 | -0.008 | -4.592
-3 | -0.167 | 0.0447 | -0.009 | -3.731
-2.5 | -0.14 | 0.02552 | -0.014 | -5.487
-2 | -0.079 | 0.02543 | -0.015 | -3.12
-1.5 | -0.018 | 0.02534 | -0.015 | -0.726
-1 | 0.043 | 0.02529 | -0.015 | 1.69
-0.5 | 0.104 | 0.02435 | -0.016 | 4.266
0 | 0.168 | 0.02395 | -0.016 | 7.023
0.5 | 0.23 | 0.02415 | -0.016 | 9.544
1 | 0.293 | 0.02491 | -0.017 | 11.748
1.5 | 0.355 | 0.02526 | -0.017 | 14.038
2 | 0.417 | 0.02567 | -0.017 | 16.23
2.5 | 0.468 | 0.0264 | -0.017 | 17.727
3 | 0.526 | 0.02704 | -0.018 | 19.469
3.5 | 0.585 | 0.02754 | -0.018 | 21.24
4 | 0.644 | 0.02825 | -0.018 | 22.785
4.5 | 0.707 | 0.02906 | -0.019 | 24.321
5 | 0.764 | 0.03026 | -0.019 | 25.248
5.5 | 0.819 | 0.03141 | -0.019 | 26.074
6 | 0.872 | 0.03279 | -0.02 | 26.6
6.5 | 0.904 | 0.03588 | -0.019 | 25.207
7 | 0.938 | 0.03994 | -0.019 | 23.476
7.5 | 0.972 | 0.04456 | -0.019 | 21.817
8 | 1.008 | 0.04916 | -0.019 | 20.501
8.5 | 1.042 | 0.05482 | -0.018 | 19.014
9 | 1.064 | 0.06388 | -0.018 | 16.655
9.5 | 1.084 | 0.07384 | -0.016 | 14.675
10 | 1.117 | 0.08054 | -0.016 | 13.869
10.5 | 1.155 | 0.08621 | -0.015 | 13.399
11 | 1.194 | 0.0916 | -0.015 | 13.033
11.5 | 1.231 | 0.0976 | -0.015 | 12.612
12 | 1.267 | 0.10361 | -0.015 | 12.232
12.5 | 1.303 | 0.1093 | -0.016 | 11.924
13 | 1.337 | 0.11592 | -0.016 | 11.536
13.5 | 1.366 | 0.12247 | -0.016 | 11.154
14 | 1.387 | 0.13047 | -0.016 | 10.635
14.5 | 1.404 | 0.13705 | -0.016 | 10.242
15 | 1.416 | 0.146 | -0.016 | 9.695
15.5 | 1.423 | 0.15468 | -0.017 | 9.201
16 | 1.454 | 0.14752 | -0.02 | 9.855
16.5 | 1.451 | 0.15674 | -0.02 | 9.257
17 | 1.444 | 0.16753 | -0.02 | 8.62
17.5 | 1.433 | 0.17882 | -0.02 | 8.015
18 | 1.419 | 0.18971 | -0.02 | 7.48
18.5 | 1.402 | 0.20211 | -0.02 | 6.937
19 | 1.383 | 0.21046 | -0.02 | 6.569
19.5 | 1.359 | 0.22412 | -0.02 | 6.066
20 | 1.333 | 0.23694 | -0.02 | 5.626

## 2. Re 50k Mach 0.00 (2)
BIGFOIL.COM POLAR EXPORT
NM Spatz tip for 30% ailerons
NM Spatz tip for 30% ailerons |  |  |  | Cl Max: | 1.004 | at alpha= | 8 | deg
XFOIL ncrit=9 |  |  |  | L/D Max: | 23.1937 | at alpha= | 6 | deg
Re: | 50000 |  |  | Cd Min: | 0.26073 | at alpha= | -20 | deg
Mach: | 0 |  |  | Cl=0 at alpha= | -1.7606 | deg
|  |  |  | @ Cl=0.1, Cd= | 0.020661
|  |  |  | @ Cl=0.4, Cd= | 0.025184
|  |  |  | @ Cl=0.6, Cd= | 0.030597
alpha (deg) | Cl | Cd | Cm | Cl/Cd
-20 | -0.7976 | 0.26073 | 0.0832 | -3.0591
-19 | -0.7605 | 0.24739 | 0.0755 | -3.0741
-18.5 | -0.7428 | 0.24194 | 0.0714 | -3.0702
-18 | -0.7447 | 0.24649 | 0.0633 | -3.0212
-17.5 | -0.7071 | 0.22897 | 0.0638 | -3.0882
-17 | -0.69 | 0.22332 | 0.06 | -3.0897
-16.5 | -0.6886 | 0.22294 | 0.0533 | -3.0887
-16 | -0.6544 | 0.20993 | 0.0533 | -3.1172
-15.5 | -0.6508 | 0.2083 | 0.0476 | -3.1243
-15 | -0.6236 | 0.19729 | 0.0463 | -3.1608
-14.5 | -0.6142 | 0.19316 | 0.0424 | -3.1797
-14 | -0.5951 | 0.18461 | 0.04 | -3.2236
-13.5 | -0.584 | 0.17944 | 0.037 | -3.2546
-13 | -0.5644 | 0.17103 | 0.0352 | -3.3
-12.5 | -0.5704 | 0.16842 | 0.0307 | -3.3868
-12 | -0.5369 | 0.15759 | 0.0308 | -3.4069
-11.5 | -0.5352 | 0.15189 | 0.0276 | -3.5236
-11 | -0.5353 | 0.14736 | 0.0248 | -3.6326
-10.5 | -0.5033 | 0.13763 | 0.025 | -3.6569
-10 | -0.4914 | 0.13074 | 0.0237 | -3.7586
-9.5 | -0.4805 | 0.1241 | 0.0225 | -3.8719
-9 | -0.4697 | 0.11747 | 0.0214 | -3.9985
-8.5 | -0.4599 | 0.11113 | 0.0206 | -4.1384
-8 | -0.4725 | 0.1063 | 0.0189 | -4.445
-7.5 | -0.4376 | 0.09874 | 0.0207 | -4.4318
-7 | -0.4203 | 0.09209 | 0.0214 | -4.564
-6.5 | -0.4028 | 0.0862 | 0.023 | -4.6729
-6 | -0.4748 | 0.06066 | -0.0194 | -7.8272
-5.5 | -0.4446 | 0.04813 | -0.0266 | -9.2375
-5 | -0.4041 | 0.04005 | -0.029 | -10.0899
-4.5 | -0.358 | 0.03467 | -0.0293 | -10.3259
-4 | -0.3128 | 0.03076 | -0.0284 | -10.1691
-3.5 | -0.2722 | 0.02793 | -0.0267 | -9.7458
-3 | -0.2445 | 0.02646 | -0.0244 | -9.2404
-2.5 | -0.2124 | 0.02581 | -0.0247 | -8.2294
-2 | -0.0817 | 0.02311 | -0.039 | -3.5353
-1.5 | 0.0889 | 0.02065 | -0.0523 | 4.3051
-1 | 0.1685 | 0.02073 | -0.058 | 8.1283
-0.5 | 0.2229 | 0.02127 | -0.0576 | 10.4795
0 | 0.2701 | 0.0221 | -0.0559 | 12.2217
0.5 | 0.3177 | 0.0231 | -0.0541 | 13.7532
1 | 0.3651 | 0.02428 | -0.0525 | 15.0371
1.5 | 0.413 | 0.02552 | -0.0507 | 16.1834
2 | 0.4614 | 0.0266 | -0.0482 | 17.3459
2.5 | 0.5086 | 0.02799 | -0.0463 | 18.1708
3 | 0.5556 | 0.02936 | -0.044 | 18.9237
3.5 | 0.6026 | 0.03067 | -0.0415 | 19.6479
4 | 0.6497 | 0.03192 | -0.0388 | 20.354
4.5 | 0.6972 | 0.03306 | -0.0359 | 21.0889
5 | 0.7453 | 0.03406 | -0.033 | 21.882
5.5 | 0.7939 | 0.03505 | -0.0303 | 22.6505
6 | 0.8417 | 0.03629 | -0.028 | 23.1937
6.5 | 0.8862 | 0.03828 | -0.0262 | 23.1505
7 | 0.9235 | 0.04172 | -0.025 | 22.1357
7.5 | 0.9679 | 0.04401 | -0.0233 | 21.9927
8 | 1.004 | 0.04786 | -0.022 | 20.9779
8.5 | 0.999 | 0.0571 | -0.022 | 17.4956
9 | 0.9 | 0.07991 | -0.0296 | 11.2627
10.5 | 0.6952 | 0.13927 | -0.0658 | 4.9917
11 | 0.7067 | 0.14608 | -0.0669 | 4.8378
11.5 | 0.7296 | 0.15362 | -0.0679 | 4.7494
12 | 0.7544 | 0.16108 | -0.0688 | 4.6834
12.5 | 0.7541 | 0.16587 | -0.0705 | 4.5463
13 | 0.7606 | 0.17169 | -0.0726 | 4.4301

## 3. Re 50k Mach 0.10 (1)
BIGFOIL.COM POLAR EXPORT
NM Spatz tip for 30% ailerons
NM Spatz tip for 30% ailerons |  |  |  | Cl Max: | 1.444 | at alpha= | 16 | deg
JavaFoil+Calcfoil stall+Eppler ext transition |  |  |  | L/D Max: | 26.469 | at alpha= | 6 | deg
Re: | 50000 |  |  | Cd Min: | 0.02394 | at alpha= | 0 | deg
Mach: | 0.1 |  |  | Cl=0 at alpha= | -1.3525 | deg
|  |  |  | @ Cl=0.1, Cd= | 0.024422
|  |  |  | @ Cl=0.4, Cd= | 0.025592
|  |  |  | @ Cl=0.6, Cd= | 0.027789
alpha (deg) | Cl | Cd | Cm | Cl/Cd
-19.5 | -0.754 | 0.32609 | -0.003 | -2.312
-19 | -0.775 | 0.30677 | -0.003 | -2.525
-18.5 | -0.795 | 0.2953 | -0.003 | -2.691
-18 | -0.813 | 0.26539 | -0.003 | -3.065
-17.5 | -0.833 | 0.25479 | -0.003 | -3.267
-17 | -0.848 | 0.24314 | -0.003 | -3.489
-16.5 | -0.862 | 0.22963 | -0.003 | -3.756
-16 | -0.873 | 0.21183 | -0.004 | -4.121
-15.5 | -0.88 | 0.19762 | -0.004 | -4.453
-15 | -0.885 | 0.18393 | -0.004 | -4.809
-14.5 | -0.886 | 0.17416 | -0.004 | -5.089
-14 | -0.885 | 0.15788 | -0.004 | -5.607
-13.5 | -0.881 | 0.15089 | -0.004 | -5.841
-13 | -0.874 | 0.13965 | -0.004 | -6.259
-12.5 | -0.863 | 0.13411 | -0.004 | -6.435
-12 | -0.85 | 0.12303 | -0.005 | -6.911
-11.5 | -0.831 | 0.12033 | -0.004 | -6.904
-11 | -0.81 | 0.11358 | -0.004 | -7.134
-10.5 | -0.787 | 0.10601 | -0.004 | -7.42
-10 | -0.76 | 0.09739 | -0.005 | -7.803
-9.5 | -0.73 | 0.09212 | -0.005 | -7.926
-9 | -0.698 | 0.08588 | -0.005 | -8.124
-8.5 | -0.662 | 0.08043 | -0.005 | -8.225
-8 | -0.623 | 0.07706 | -0.005 | -8.078
-7.5 | -0.582 | 0.07101 | -0.005 | -8.2
-7 | -0.54 | 0.06761 | -0.005 | -7.989
-6.5 | -0.497 | 0.06321 | -0.006 | -7.866
-6 | -0.453 | 0.05973 | -0.006 | -7.581
-5.5 | -0.407 | 0.05678 | -0.006 | -7.17
-5 | -0.361 | 0.05403 | -0.007 | -6.673
-4.5 | -0.313 | 0.05152 | -0.007 | -6.08
-4 | -0.265 | 0.04916 | -0.008 | -5.393
-3.5 | -0.216 | 0.04714 | -0.008 | -4.593
-3 | -0.167 | 0.04492 | -0.009 | -3.727
-2.5 | -0.141 | 0.02564 | -0.014 | -5.487
-2 | -0.08 | 0.02554 | -0.015 | -3.122
-1.5 | -0.018 | 0.02539 | -0.015 | -0.727
-1 | 0.043 | 0.0253 | -0.015 | 1.698
-0.5 | 0.104 | 0.02436 | -0.016 | 4.286
0 | 0.169 | 0.02394 | -0.016 | 7.061
0.5 | 0.232 | 0.0242 | -0.016 | 9.569
1 | 0.294 | 0.02495 | -0.017 | 11.788
1.5 | 0.356 | 0.02532 | -0.017 | 14.077
2 | 0.419 | 0.02571 | -0.017 | 16.284
2.5 | 0.47 | 0.02649 | -0.017 | 17.749
3 | 0.529 | 0.02712 | -0.018 | 19.492
3.5 | 0.588 | 0.02764 | -0.018 | 21.254
4 | 0.647 | 0.02837 | -0.018 | 22.793
4.5 | 0.71 | 0.02921 | -0.019 | 24.303
5 | 0.767 | 0.03042 | -0.019 | 25.225
5.5 | 0.822 | 0.03159 | -0.02 | 26.029
6 | 0.875 | 0.03304 | -0.02 | 26.469
6.5 | 0.906 | 0.03638 | -0.019 | 24.895
7 | 0.938 | 0.0407 | -0.019 | 23.05
7.5 | 0.973 | 0.04533 | -0.019 | 21.476
8 | 1.011 | 0.04974 | -0.019 | 20.324
8.5 | 1.043 | 0.05617 | -0.018 | 18.561
9 | 1.066 | 0.06488 | -0.017 | 16.427
9.5 | 1.084 | 0.07517 | -0.016 | 14.426
10 | 1.122 | 0.08105 | -0.016 | 13.838
10.5 | 1.159 | 0.08663 | -0.016 | 13.384
11 | 1.197 | 0.09249 | -0.015 | 12.94
11.5 | 1.234 | 0.09836 | -0.015 | 12.544
12 | 1.271 | 0.10451 | -0.016 | 12.164
12.5 | 1.306 | 0.11081 | -0.016 | 11.786
13 | 1.34 | 0.11678 | -0.016 | 11.471
13.5 | 1.368 | 0.12385 | -0.016 | 11.044
14 | 1.388 | 0.1318 | -0.016 | 10.531
14.5 | 1.402 | 0.13948 | -0.016 | 10.052
15 | 1.412 | 0.14793 | -0.017 | 9.548
15.5 | 1.418 | 0.15717 | -0.017 | 9.021
16 | 1.444 | 0.15063 | -0.02 | 9.586
16.5 | 1.416 | 0.17512 | -0.017 | 8.087
17 | 1.428 | 0.17078 | -0.02 | 8.363
17.5 | 1.414 | 0.18231 | -0.02 | 7.756
18 | 1.396 | 0.1937 | -0.02 | 7.209
18.5 | 1.375 | 0.20583 | -0.02 | 6.681
19 | 1.352 | 0.21692 | -0.02 | 6.231
19.5 | 1.324 | 0.22948 | -0.02 | 5.769
20 | 1.294 | 0.24408 | -0.02 | 5.301

## 4. Re 50k Mach 0.10 (2)
BIGFOIL.COM POLAR EXPORT
NM Spatz tip for 30% ailerons
NM Spatz tip for 30% ailerons |  |  |  | Cl Max: | 1.0055 | at alpha= | 8 | deg
XFOIL ncrit=9 |  |  |  | L/D Max: | 22.9541 | at alpha= | 6.5 | deg
Re: | 50000 |  |  | Cd Min: | 0.26204 | at alpha= | -20 | deg
Mach: | 0.1 |  |  | Cl=0 at alpha= | -1.784 | deg
|  |  |  | @ Cl=0.1, Cd= | 0.020712
|  |  |  | @ Cl=0.4, Cd= | 0.025315
|  |  |  | @ Cl=0.6, Cd= | 0.030649
alpha (deg) | Cl | Cd | Cm | Cl/Cd
-20 | -0.8007 | 0.26204 | 0.0836 | -3.0556
-19 | -0.7624 | 0.24814 | 0.0761 | -3.0725
-18.5 | -0.7451 | 0.24294 | 0.0717 | -3.067
-17.5 | -0.7084 | 0.2296 | 0.0643 | -3.0854
-17 | -0.6918 | 0.22422 | 0.0602 | -3.0854
-16.5 | -0.6849 | 0.22139 | 0.0544 | -3.0936
-16 | -0.6553 | 0.21054 | 0.0537 | -3.1125
-15.5 | -0.6535 | 0.20964 | 0.0476 | -3.1172
-15 | -0.6235 | 0.19773 | 0.0467 | -3.1533
-14.5 | -0.6163 | 0.19426 | 0.0423 | -3.1726
-14 | -0.5941 | 0.18492 | 0.0404 | -3.2127
-13.5 | -0.5857 | 0.18041 | 0.0369 | -3.2465
-13 | -0.5633 | 0.17141 | 0.0354 | -3.2863
-12.5 | -0.5727 | 0.16953 | 0.0306 | -3.3782
-12 | -0.5359 | 0.15805 | 0.0309 | -3.3907
-11.5 | -0.5311 | 0.15197 | 0.028 | -3.4948
-11 | -0.5378 | 0.14837 | 0.0245 | -3.6247
-10.5 | -0.5026 | 0.13818 | 0.025 | -3.6373
-10 | -0.4895 | 0.13118 | 0.0237 | -3.7315
-9.5 | -0.4783 | 0.12452 | 0.0225 | -3.8412
-9 | -0.4674 | 0.11789 | 0.0215 | -3.9647
-8.5 | -0.4591 | 0.11166 | 0.0206 | -4.1116
-8 | -0.4621 | 0.10601 | 0.0194 | -4.359
-7.5 | -0.4386 | 0.09937 | 0.0206 | -4.4138
-7 | -0.417 | 0.09241 | 0.0214 | -4.5125
-6.5 | -0.4005 | 0.08656 | 0.0229 | -4.6268
-6 | -0.4808 | 0.05782 | -0.0246 | -8.3155
-5.5 | -0.4452 | 0.0491 | -0.0263 | -9.0672
-5 | -0.4059 | 0.0407 | -0.029 | -9.973
-4.5 | -0.3604 | 0.03518 | -0.0294 | -10.2445
-4 | -0.3156 | 0.03115 | -0.0285 | -10.1316
-3.5 | -0.2757 | 0.02828 | -0.0268 | -9.7489
-3 | -0.2496 | 0.02684 | -0.0244 | -9.2996
-2.5 | -0.207 | 0.02597 | -0.0263 | -7.9707
-2 | -0.0749 | 0.02322 | -0.0407 | -3.2257
-1.5 | 0.0985 | 0.02071 | -0.0539 | 4.7562
-1 | 0.1724 | 0.02079 | -0.0585 | 8.2924
-0.5 | 0.2226 | 0.02143 | -0.0578 | 10.3873
0 | 0.2704 | 0.02229 | -0.0561 | 12.131
0.5 | 0.3192 | 0.02321 | -0.0542 | 13.7527
1 | 0.3667 | 0.0244 | -0.0525 | 15.0287
1.5 | 0.4144 | 0.02571 | -0.0509 | 16.1182
2 | 0.4626 | 0.02693 | -0.0486 | 17.1779
2.5 | 0.5109 | 0.02809 | -0.046 | 18.188
3 | 0.5581 | 0.02948 | -0.0438 | 18.9315
3.5 | 0.6054 | 0.0308 | -0.0412 | 19.6558
4 | 0.653 | 0.03201 | -0.0384 | 20.3999
4.5 | 0.7012 | 0.03309 | -0.0354 | 21.1907
5 | 0.75 | 0.03406 | -0.0325 | 22.02
5.5 | 0.7938 | 0.03599 | -0.0305 | 22.0561
6 | 0.8399 | 0.03761 | -0.0283 | 22.3318
6.5 | 0.8897 | 0.03876 | -0.026 | 22.9541
7 | 0.9261 | 0.04234 | -0.0247 | 21.8729
7.5 | 0.9729 | 0.04442 | -0.0229 | 21.9023
8 | 1.0055 | 0.04884 | -0.0218 | 20.5876
8.5 | 0.8439 | 0.08053 | -0.0344 | 10.4793
9 | 0.793 | 0.09795 | -0.0427 | 8.096

## 5. Re 50k Mach 0.25 (1)
BIGFOIL.COM POLAR EXPORT
NM Spatz tip for 30% ailerons
NM Spatz tip for 30% ailerons |  |  |  | Cl Max: | 1.4 | at alpha= | 15 | deg
JavaFoil+Calcfoil stall+Eppler ext transition |  |  |  | L/D Max: | 25.681 | at alpha= | 5.5 | deg
Re: | 50000 |  |  | Cd Min: | 0.02407 | at alpha= | 0 | deg
Mach: | 0.25 |  |  | Cl=0 at alpha= | -1.3492 | deg
|  |  |  | @ Cl=0.1, Cd= | 0.024687
|  |  |  | @ Cl=0.4, Cd= | 0.026068
|  |  |  | @ Cl=0.6, Cd= | 0.02824
alpha (deg) | Cl | Cd | Cm | Cl/Cd
-17 | -0.534 | 0.35434 | -0.003 | -1.507
-16.5 | -0.583 | 0.31088 | -0.003 | -1.877
-16 | -0.626 | 0.27421 | -0.003 | -2.284
-15.5 | -0.664 | 0.2527 | -0.003 | -2.626
-15 | -0.697 | 0.22707 | -0.003 | -3.069
-14.5 | -0.725 | 0.21166 | -0.003 | -3.428
-14 | -0.749 | 0.19484 | -0.003 | -3.846
-13.5 | -0.77 | 0.17289 | -0.004 | -4.454
-13 | -0.783 | 0.16377 | -0.004 | -4.784
-12.5 | -0.792 | 0.14619 | -0.004 | -5.415
-12 | -0.794 | 0.13736 | -0.004 | -5.78
-11.5 | -0.792 | 0.12799 | -0.005 | -6.186
-11 | -0.784 | 0.1168 | -0.005 | -6.708
-10.5 | -0.768 | 0.11618 | -0.004 | -6.61
-10 | -0.749 | 0.10548 | -0.005 | -7.104
-9.5 | -0.726 | 0.09931 | -0.005 | -7.311
-9 | -0.699 | 0.09163 | -0.005 | -7.624
-8.5 | -0.666 | 0.08449 | -0.005 | -7.879
-8 | -0.629 | 0.07991 | -0.005 | -7.87
-7.5 | -0.59 | 0.07333 | -0.005 | -8.049
-7 | -0.549 | 0.06921 | -0.006 | -7.936
-6.5 | -0.506 | 0.06475 | -0.006 | -7.82
-6 | -0.462 | 0.06123 | -0.006 | -7.545
-5.5 | -0.416 | 0.05785 | -0.007 | -7.194
-5 | -0.369 | 0.05491 | -0.007 | -6.72
-4.5 | -0.321 | 0.05224 | -0.007 | -6.141
-4 | -0.272 | 0.04986 | -0.008 | -5.449
-3.5 | -0.222 | 0.04795 | -0.008 | -4.623
-3 | -0.171 | 0.04558 | -0.009 | -3.762
-2.5 | -0.144 | 0.02574 | -0.015 | -5.609
-2 | -0.082 | 0.02566 | -0.015 | -3.189
-1.5 | -0.019 | 0.0255 | -0.015 | -0.744
-1 | 0.044 | 0.02546 | -0.016 | 1.733
-0.5 | 0.107 | 0.02459 | -0.016 | 4.361
0 | 0.174 | 0.02407 | -0.016 | 7.217
0.5 | 0.238 | 0.02434 | -0.017 | 9.779
1 | 0.302 | 0.02522 | -0.017 | 11.978
1.5 | 0.366 | 0.02561 | -0.018 | 14.3
2 | 0.421 | 0.02635 | -0.018 | 15.968
2.5 | 0.481 | 0.02697 | -0.018 | 17.843
3 | 0.541 | 0.02767 | -0.018 | 19.558
3.5 | 0.601 | 0.02825 | -0.018 | 21.28
4 | 0.663 | 0.02899 | -0.019 | 22.863
4.5 | 0.727 | 0.03 | -0.019 | 24.24
5 | 0.785 | 0.03133 | -0.02 | 25.044
5.5 | 0.84 | 0.03269 | -0.02 | 25.681
6 | 0.876 | 0.03562 | -0.02 | 24.597
6.5 | 0.912 | 0.03949 | -0.019 | 23.089
7 | 0.948 | 0.04405 | -0.019 | 21.528
7.5 | 0.986 | 0.04899 | -0.019 | 20.117
8 | 1.02 | 0.05463 | -0.019 | 18.669
8.5 | 1.045 | 0.063 | -0.018 | 16.587
9 | 1.062 | 0.07387 | -0.016 | 14.37
9.5 | 1.099 | 0.07954 | -0.016 | 13.822
10 | 1.139 | 0.08513 | -0.016 | 13.378
10.5 | 1.178 | 0.09107 | -0.016 | 12.931
11 | 1.214 | 0.097 | -0.015 | 12.517
11.5 | 1.251 | 0.10355 | -0.016 | 12.077
12 | 1.286 | 0.11012 | -0.016 | 11.678
12.5 | 1.319 | 0.11742 | -0.016 | 11.232
13 | 1.348 | 0.12481 | -0.016 | 10.801
13.5 | 1.37 | 0.13316 | -0.016 | 10.289
14 | 1.38 | 0.14154 | -0.016 | 9.749
14.5 | 1.382 | 0.15105 | -0.017 | 9.152
15 | 1.4 | 0.14725 | -0.019 | 9.51
15.5 | 1.385 | 0.15867 | -0.019 | 8.73
16 | 1.363 | 0.17122 | -0.019 | 7.958
16.5 | 1.333 | 0.18346 | -0.019 | 7.267
17 | 1.298 | 0.19423 | -0.019 | 6.681
17.5 | 1.252 | 0.21325 | -0.019 | 5.871
18 | 1.178 | 0.20657 | -0.007 | 5.704
18.5 | 1.124 | 0.22661 | -0.007 | 4.96
19 | 1.064 | 0.24652 | -0.007 | 4.315
19.5 | 0.998 | 0.26156 | -0.007 | 3.816
20 | 0.941 | 0.30392 | -0.019 | 3.096

## 6. Re 50k Mach 0.25 (2)
BIGFOIL.COM POLAR EXPORT
NM Spatz tip for 30% ailerons
NM Spatz tip for 30% ailerons |  |  |  | Cl Max: | 1.0096 | at alpha= | 20 | deg
XFOIL ncrit=9 |  |  |  | L/D Max: | 20.7714 | at alpha= | 5.5 | deg
Re: | 50000 |  |  | Cd Min: | 0.27112 | at alpha= | -20 | deg
Mach: | 0.25 |  |  | Cl=0 at alpha= | -1.7806 | deg
|  |  |  | @ Cl=0.1, Cd= | 0.022317
|  |  |  | @ Cl=0.4, Cd= | 0.026094
|  |  |  | @ Cl=0.6, Cd= | 0.031614
alpha (deg) | Cl | Cd | Cm | Cl/Cd
-20 | -0.8196 | 0.27112 | 0.0852 | -3.023
-19.5 | -0.7969 | 0.26072 | 0.082 | -3.0565
-19 | -0.7743 | 0.2527 | 0.0791 | -3.0641
-18.5 | -0.7605 | 0.2501 | 0.0731 | -3.0408
-18 | -0.7406 | 0.24187 | 0.0693 | -3.062
-17.5 | -0.7168 | 0.2334 | 0.0668 | -3.0711
-17 | -0.7049 | 0.23061 | 0.0611 | -3.0567
-16.5 | -0.6827 | 0.22126 | 0.0582 | -3.0855
-16 | -0.6618 | 0.21427 | 0.0552 | -3.0886
-15.5 | -0.6696 | 0.2176 | 0.0478 | -3.0772
-15 | -0.6254 | 0.20053 | 0.0484 | -3.1187
-14.5 | -0.6298 | 0.20099 | 0.0422 | -3.1335
-14 | -0.5919 | 0.18718 | 0.042 | -3.1622
-13.5 | -0.5975 | 0.18641 | 0.0365 | -3.2053
-13 | -0.5601 | 0.17385 | 0.0364 | -3.2217
-12.5 | -0.5693 | 0.17165 | 0.0312 | -3.3166
-12 | -0.5354 | 0.1612 | 0.031 | -3.3213
-11.5 | -0.5183 | 0.15354 | 0.0292 | -3.3757
-11 | -0.5239 | 0.14919 | 0.0255 | -3.5116
-10.5 | -0.509 | 0.14241 | 0.0241 | -3.5742
-10 | -0.4878 | 0.13432 | 0.0234 | -3.6316
-9.5 | -0.4751 | 0.12748 | 0.0223 | -3.7269
-9 | -0.4647 | 0.12089 | 0.0211 | -3.844
-8.5 | -0.4687 | 0.11574 | 0.0194 | -4.0496
-8 | -0.4322 | 0.10685 | 0.0205 | -4.0449
-7.5 | -0.4478 | 0.10307 | 0.0196 | -4.3446
-7 | -0.4029 | 0.09427 | 0.0211 | -4.2739
-6.5 | -0.3986 | 0.08919 | 0.0225 | -4.4691
-5.5 | -0.4458 | 0.05388 | -0.0248 | -8.2739
-5 | -0.4132 | 0.04465 | -0.0285 | -9.2542
-4.5 | -0.3723 | 0.03823 | -0.0295 | -9.7384
-4 | -0.3307 | 0.03338 | -0.029 | -9.9071
-3.5 | -0.2969 | 0.03049 | -0.0269 | -9.7376
-3 | -0.2771 | 0.02913 | -0.0246 | -9.5125
-2.5 | -0.1823 | 0.02686 | -0.0343 | -6.787
-2 | -0.0519 | 0.02407 | -0.0474 | -2.1562
-1 | 0.1846 | 0.02134 | -0.0604 | 8.6504
-0.5 | 0.229 | 0.02205 | -0.0588 | 10.3855
0 | 0.2769 | 0.02294 | -0.0569 | 12.0706
0.5 | 0.3252 | 0.02403 | -0.055 | 13.5331
1 | 0.3735 | 0.02535 | -0.0533 | 14.7337
1.5 | 0.4223 | 0.02672 | -0.0514 | 15.8046
2 | 0.4722 | 0.02792 | -0.0487 | 16.9126
2.5 | 0.5209 | 0.02932 | -0.0463 | 17.766
3 | 0.5692 | 0.03076 | -0.0437 | 18.5046
3.5 | 0.6179 | 0.03211 | -0.0407 | 19.2432
4 | 0.6674 | 0.03332 | -0.0375 | 20.03
4.5 | 0.7118 | 0.03534 | -0.0353 | 20.1415
5 | 0.7586 | 0.03697 | -0.0325 | 20.5193
5.5 | 0.8051 | 0.03876 | -0.0299 | 20.7714
6 | 0.8472 | 0.04138 | -0.0278 | 20.4737
6.5 | 0.8954 | 0.04327 | -0.0254 | 20.6933
7 | 0.9085 | 0.05005 | -0.025 | 18.1518
7.5 | 0.8937 | 0.06032 | -0.0262 | 14.816
8 | 0.878 | 0.07071 | -0.0281 | 12.4169
8.5 | 0.7851 | 0.09293 | -0.0405 | 8.4483
9 | 0.7763 | 0.10453 | -0.0446 | 7.4266
10.5 | 0.6923 | 0.14278 | -0.0666 | 4.8487
11 | 0.7022 | 0.14933 | -0.0679 | 4.7023
11.5 | 0.722 | 0.15662 | -0.0692 | 4.6099
12.5 | 0.7567 | 0.16986 | -0.0721 | 4.4548
13 | 0.7632 | 0.17547 | -0.0745 | 4.3495
13.5 | 0.7833 | 0.18291 | -0.0765 | 4.2824
14 | 0.8232 | 0.19384 | -0.0773 | 4.2468
14.5 | 0.8161 | 0.19527 | -0.0811 | 4.1793
15 | 0.8298 | 0.20143 | -0.0842 | 4.1195
15.5 | 0.8674 | 0.21305 | -0.0851 | 4.0713
16 | 0.8682 | 0.21471 | -0.0896 | 4.0436
16.5 | 0.8827 | 0.22087 | -0.0932 | 3.9965
17 | 0.915 | 0.23131 | -0.0944 | 3.9557
17.5 | 0.9182 | 0.2335 | -0.1 | 3.9323
18 | 0.9496 | 0.24539 | -0.1014 | 3.8698
18.5 | 0.9554 | 0.2467 | -0.1071 | 3.8727
19 | 0.9768 | 0.25539 | -0.1103 | 3.8247
19.5 | 0.9922 | 0.26007 | -0.1147 | 3.8151
20 | 1.0096 | 0.26736 | -0.1189 | 3.7762

## 7. Re 50k Mach 0.50 (1)
BIGFOIL.COM POLAR EXPORT
NM Spatz tip for 30% ailerons
NM Spatz tip for 30% ailerons |  |  |  | Cl Max: | 1.22 | at alpha= | 20 | deg
JavaFoil+Calcfoil stall+Eppler ext transition |  |  |  | L/D Max: | 21.921 | at alpha= | 4 | deg
Re: | 50000 |  |  | Cd Min: | 0.02627 | at alpha= | 0 | deg
Mach: | 0.5 |  |  | Cl=0 at alpha= | -1.35 | deg
|  |  |  | @ Cl=0.1, Cd= | 0.026414
|  |  |  | @ Cl=0.4, Cd= | 0.027752
|  |  |  | @ Cl=0.6, Cd= | 0.032447
alpha (deg) | Cl | Cd | Cm | Cl/Cd
-20 | -1.067 | 0.4801 | -0.005 | -2.222
-19.5 | -1.035 | 0.45479 | -0.005 | -2.277
-19 | -1.008 | 0.44806 | -0.005 | -2.249
-18.5 | -0.981 | 0.44739 | -0.005 | -2.192
-18 | -0.953 | 0.45288 | -0.005 | -2.105
-17.5 | -0.926 | 0.43008 | -0.005 | -2.153
-17 | -0.898 | 0.41832 | -0.005 | -2.147
-16.5 | -0.87 | 0.41862 | -0.005 | -2.079
-16 | -0.842 | 0.40738 | -0.005 | -2.068
-15.5 | -0.812 | 0.37256 | -0.005 | -2.18
-15 | -0.784 | 0.36074 | -0.005 | -2.173
-14.5 | -0.756 | 0.36074 | -0.005 | -2.096
-14 | -0.728 | 0.34391 | -0.005 | -2.117
-13.5 | -0.7 | 0.35442 | -0.005 | -1.975
-13 | -0.672 | 0.35163 | -0.006 | -1.91
-12.5 | -0.642 | 0.33093 | -0.005 | -1.939
-12 | -0.613 | 0.31478 | -0.005 | -1.948
-11.5 | -0.585 | 0.29282 | -0.005 | -1.997
-11 | -0.557 | 0.28868 | -0.006 | -1.928
-10.5 | -0.528 | 0.29584 | -0.006 | -1.785
-10 | -0.498 | 0.26634 | -0.005 | -1.871
-9.5 | -0.47 | 0.25376 | -0.005 | -1.852
-9 | -0.441 | 0.25693 | -0.006 | -1.718
-8.5 | -0.412 | 0.22732 | -0.005 | -1.813
-8 | -0.383 | 0.15553 | -0.005 | -2.461
-7.5 | -0.444 | 0.10072 | -0.006 | -4.404
-7 | -0.519 | 0.09493 | -0.006 | -5.467
-6.5 | -0.51 | 0.08185 | -0.006 | -6.235
-6 | -0.482 | 0.07199 | -0.006 | -6.695
-5.5 | -0.443 | 0.06588 | -0.006 | -6.731
-5 | -0.399 | 0.06022 | -0.007 | -6.627
-4.5 | -0.35 | 0.05681 | -0.008 | -6.167
-4 | -0.299 | 0.05353 | -0.008 | -5.581
-3.5 | -0.245 | 0.05088 | -0.009 | -4.813
-3 | -0.19 | 0.04847 | -0.009 | -3.912
-2.5 | -0.133 | 0.04632 | -0.01 | -2.877
-2 | -0.076 | 0.04413 | -0.011 | -1.726
-1.5 | -0.021 | 0.02649 | -0.017 | -0.799
-1 | 0.049 | 0.0264 | -0.018 | 1.867
-0.5 | 0.12 | 0.02642 | -0.018 | 4.539
0 | 0.19 | 0.02627 | -0.018 | 7.244
0.5 | 0.26 | 0.02634 | -0.018 | 9.863
1 | 0.329 | 0.02692 | -0.019 | 12.204
1.5 | 0.396 | 0.02762 | -0.019 | 14.345
2 | 0.452 | 0.02947 | -0.019 | 15.355
2.5 | 0.511 | 0.03129 | -0.019 | 16.345
3 | 0.574 | 0.03259 | -0.019 | 17.615
3.5 | 0.654 | 0.03215 | -0.02 | 20.344
4 | 0.727 | 0.03316 | -0.021 | 21.921
4.5 | 0.777 | 0.03568 | -0.021 | 21.769
5 | 0.825 | 0.03903 | -0.02 | 21.146
5.5 | 0.87 | 0.04341 | -0.02 | 20.042
6 | 0.914 | 0.04821 | -0.02 | 18.963
6.5 | 0.952 | 0.05469 | -0.02 | 17.405
7 | 0.961 | 0.06668 | -0.017 | 14.414
7.5 | 1 | 0.07331 | -0.016 | 13.635
8 | 1.041 | 0.07964 | -0.016 | 13.071
8.5 | 1.08 | 0.08673 | -0.016 | 12.452
9 | 1.117 | 0.09362 | -0.016 | 11.927
9.5 | 1.146 | 0.10252 | -0.016 | 11.174
10 | 1.165 | 0.11414 | -0.016 | 10.205
10.5 | 1.172 | 0.12625 | -0.016 | 9.281
11 | 1.156 | 0.14271 | -0.016 | 8.104
11.5 | 1.093 | 0.16926 | -0.015 | 6.46
12 | 0.766 | 0.25921 | -0.014 | 2.954
12.5 | 0.789 | 0.17052 | -0.006 | 4.626
13 | 0.824 | 0.36736 | -0.016 | 2.244
13.5 | 0.854 | 0.38792 | -0.017 | 2.203
14 | 0.882 | 0.40318 | -0.017 | 2.188
14.5 | 0.91 | 0.414 | -0.018 | 2.199
15 | 0.942 | 0.43587 | -0.019 | 2.161
15.5 | 0.969 | 0.42977 | -0.019 | 2.256
16 | 0.997 | 0.4524 | -0.02 | 2.204
16.5 | 1.024 | 0.44318 | -0.02 | 2.312
17 | 1.052 | 0.46559 | -0.02 | 2.26
17.5 | 1.08 | 0.46045 | -0.021 | 2.346
18 | 1.112 | 0.52445 | -0.022 | 2.12
18.5 | 1.139 | 0.50646 | -0.022 | 2.248
19 | 1.166 | 0.50257 | -0.023 | 2.32
19.5 | 1.193 | 0.53539 | -0.023 | 2.228
20 | 1.22 | 0.53905 | -0.023 | 2.263

## 8. Re 50k Mach 0.50 (2)
BIGFOIL.COM POLAR EXPORT
NM Spatz tip for 30% ailerons
NM Spatz tip for 30% ailerons |  |  |  | Cl Max: | 1.107 | at alpha= | 20 | deg
XFOIL ncrit=9 |  |  |  | L/D Max: | 15.6322 | at alpha= | 3 | deg
Re: | 50000 |  |  | Cd Min: | 0.30204 | at alpha= | 20 | deg
Mach: | 0.5 |  |  | Cl=0 at alpha= | -1.8881 | deg
|  |  |  | @ Cl=0.1, Cd= | 0.024912
|  |  |  | @ Cl=0.4, Cd= | 0.030069
|  |  |  | @ Cl=0.6, Cd= | 0.038468
alpha (deg) | Cl | Cd | Cm | Cl/Cd
-20 | -0.8868 | 0.29375 | 0.1028 | -3.0189
-19.5 | -0.8647 | 0.28782 | 0.0967 | -3.0043
-18.5 | -0.8153 | 0.26982 | 0.0873 | -3.0216
-18 | -0.793 | 0.26345 | 0.0817 | -3.0101
-17 | -0.744 | 0.24609 | 0.0727 | -3.0233
-16.5 | -0.7257 | 0.24176 | 0.0668 | -3.0017
-16 | -0.7005 | 0.23188 | 0.0627 | -3.021
-15.5 | -0.6743 | 0.22306 | 0.0593 | -3.023
-15 | -0.6659 | 0.22156 | 0.0526 | -3.0055
-14.5 | -0.6289 | 0.20761 | 0.0512 | -3.0292
-14 | -0.6295 | 0.20852 | 0.0444 | -3.0189
-13.5 | -0.5858 | 0.19264 | 0.0436 | -3.0409
-13 | -0.5705 | 0.18629 | 0.0394 | -3.0624
-12.5 | -0.5497 | 0.1792 | 0.0363 | -3.0675
-12 | -0.524 | 0.17005 | 0.034 | -3.0814
-11.5 | -0.514 | 0.16443 | 0.0304 | -3.126
-11 | -0.5028 | 0.15903 | 0.0276 | -3.1617
-10.5 | -0.4722 | 0.14915 | 0.0263 | -3.1659
-10 | -0.4532 | 0.14173 | 0.0245 | -3.1976
-9.5 | -0.435 | 0.13442 | 0.0228 | -3.2361
-9 | -0.4189 | 0.12748 | 0.0213 | -3.286
-8.5 | -0.4197 | 0.12284 | 0.0198 | -3.4166
-8 | -0.3883 | 0.11391 | 0.0194 | -3.4088
-7.5 | -0.3695 | 0.10719 | 0.019 | -3.4471
-7 | -0.3502 | 0.10032 | 0.0189 | -3.4908
-6 | -0.3321 | 0.08914 | 0.02 | -3.7256
-5.5 | -0.3924 | 0.071 | -0.0145 | -5.5268
-5 | -0.396 | 0.06072 | -0.0232 | -6.5217
-4.5 | -0.3886 | 0.0533 | -0.0252 | -7.2908
-4 | -0.4014 | 0.04874 | -0.0229 | -8.2355
-3.5 | -0.3712 | 0.04298 | -0.0291 | -8.6366
-3 | -0.2401 | 0.03546 | -0.0465 | -6.771
-2.5 | -0.1093 | 0.03061 | -0.0588 | -3.5707
-2 | -0.0171 | 0.02815 | -0.0626 | -0.60746
-1.5 | 0.0593 | 0.02653 | -0.0627 | 2.2352
-1 | 0.1008 | 0.02488 | -0.0526 | 4.0514
-0.5 | 0.2592 | 0.02536 | -0.0642 | 10.2208
0 | 0.2995 | 0.02651 | -0.0613 | 11.2976
0.5 | 0.3474 | 0.02797 | -0.0586 | 12.4205
1 | 0.3951 | 0.02987 | -0.0563 | 13.2273
1.5 | 0.4446 | 0.03188 | -0.0538 | 13.946
2 | 0.4943 | 0.03396 | -0.0508 | 14.5554
2.5 | 0.5444 | 0.03609 | -0.0476 | 15.0845
3 | 0.5959 | 0.03812 | -0.0438 | 15.6322
3.5 | 0.6347 | 0.04141 | -0.0411 | 15.3272
4 | 0.6668 | 0.04539 | -0.0386 | 14.6905
4.5 | 0.6929 | 0.05006 | -0.0365 | 13.8414
5 | 0.7304 | 0.05375 | -0.0336 | 13.5888
5.5 | 0.6971 | 0.06448 | -0.0368 | 10.8111
6 | 0.6828 | 0.07348 | -0.039 | 9.2923
6.5 | 0.6922 | 0.08102 | -0.04 | 8.5436
7 | 0.6681 | 0.09139 | -0.0444 | 7.3104
7.5 | 0.6843 | 0.09899 | -0.0455 | 6.9128
8 | 0.6802 | 0.10855 | -0.0491 | 6.2662
8.5 | 0.6837 | 0.11759 | -0.0523 | 5.8143
10 | 0.6797 | 0.1485 | -0.0691 | 4.5771
10.5 | 0.6941 | 0.15482 | -0.0708 | 4.4833
11 | 0.7062 | 0.16111 | -0.0729 | 4.3833
11.5 | 0.7293 | 0.16896 | -0.075 | 4.3164
12 | 0.7669 | 0.17922 | -0.0767 | 4.2791
12.5 | 0.7727 | 0.18323 | -0.0796 | 4.2171
13 | 0.7881 | 0.18981 | -0.0828 | 4.152
13.5 | 0.8207 | 0.19984 | -0.085 | 4.1068
14 | 0.8409 | 0.20629 | -0.0879 | 4.0763
14.5 | 0.8533 | 0.21166 | -0.0923 | 4.0315
15 | 0.8821 | 0.22124 | -0.095 | 3.9871
15.5 | 0.9036 | 0.22796 | -0.0987 | 3.9639
16 | 0.9203 | 0.23423 | -0.1034 | 3.929
16.5 | 0.9568 | 0.24773 | -0.1054 | 3.8623
17 | 0.9661 | 0.24968 | -0.1115 | 3.8694
17.5 | 0.9918 | 0.25938 | -0.1152 | 3.8237
18 | 1.0135 | 0.26629 | -0.1199 | 3.806
18.5 | 1.0339 | 0.27404 | -0.125 | 3.7728
19 | 1.0608 | 0.28394 | -0.1287 | 3.736
19.5 | 1.078 | 0.28998 | -0.135 | 3.7175
20 | 1.107 | 0.30204 | -0.1383 | 3.6651

## 9. Re 100k Mach 0.00 (1)
BIGFOIL.COM POLAR EXPORT
NM Spatz tip for 30% ailerons
NM Spatz tip for 30% ailerons |  |  |  | Cl Max: | 1.466 | at alpha= | 16 | deg
JavaFoil+Calcfoil stall+Eppler ext transition |  |  |  | L/D Max: | 33.953 | at alpha= | 7.5 | deg
Re: | 100000 |  |  | Cd Min: | 0.01986 | at alpha= | 0 | deg
Mach: | 0 |  |  | Cl=0 at alpha= | -1.3525 | deg
|  |  |  | @ Cl=0.1, Cd= | 0.020615
|  |  |  | @ Cl=0.4, Cd= | 0.021035
|  |  |  | @ Cl=0.6, Cd= | 0.021928
alpha (deg) | Cl | Cd | Cm | Cl/Cd
-20 | -0.788 | 0.27758 | -0.003 | -2.837
-19.5 | -0.806 | 0.26437 | -0.003 | -3.047
-19 | -0.825 | 0.25041 | -0.003 | -3.294
-18.5 | -0.842 | 0.23269 | -0.003 | -3.618
-18 | -0.857 | 0.22477 | -0.003 | -3.813
-17.5 | -0.871 | 0.21376 | -0.003 | -4.074
-17 | -0.883 | 0.20174 | -0.004 | -4.378
-16.5 | -0.894 | 0.19151 | -0.004 | -4.666
-16 | -0.901 | 0.17629 | -0.004 | -5.113
-15.5 | -0.905 | 0.16648 | -0.004 | -5.438
-15 | -0.907 | 0.15444 | -0.004 | -5.87
-14.5 | -0.906 | 0.14475 | -0.004 | -6.256
-14 | -0.902 | 0.14085 | -0.004 | -6.403
-13.5 | -0.895 | 0.12954 | -0.004 | -6.911
-13 | -0.886 | 0.12166 | -0.004 | -7.281
-12.5 | -0.873 | 0.11554 | -0.005 | -7.56
-12 | -0.858 | 0.10774 | -0.005 | -7.965
-11.5 | -0.835 | 0.10533 | -0.004 | -7.929
-11 | -0.813 | 0.09883 | -0.004 | -8.23
-10.5 | -0.788 | 0.09157 | -0.004 | -8.61
-10 | -0.761 | 0.08666 | -0.005 | -8.78
-9.5 | -0.73 | 0.08182 | -0.005 | -8.927
-9 | -0.697 | 0.07661 | -0.005 | -9.101
-8.5 | -0.661 | 0.07203 | -0.005 | -9.176
-8 | -0.622 | 0.06874 | -0.005 | -9.044
-7.5 | -0.582 | 0.06389 | -0.006 | -9.105
-7 | -0.539 | 0.06095 | -0.006 | -8.847
-6.5 | -0.497 | 0.05682 | -0.006 | -8.748
-6 | -0.453 | 0.05353 | -0.007 | -8.464
-5.5 | -0.407 | 0.05104 | -0.007 | -7.978
-5 | -0.361 | 0.04836 | -0.007 | -7.465
-4.5 | -0.314 | 0.04594 | -0.008 | -6.842
-4 | -0.32 | 0.02303 | -0.013 | -13.878
-3.5 | -0.26 | 0.02281 | -0.014 | -11.414
-3 | -0.2 | 0.02265 | -0.014 | -8.851
-2.5 | -0.14 | 0.02246 | -0.014 | -6.238
-2 | -0.079 | 0.02236 | -0.015 | -3.55
-1.5 | -0.018 | 0.02217 | -0.015 | -0.829
-1 | 0.043 | 0.02211 | -0.015 | 1.934
-0.5 | 0.104 | 0.02051 | -0.016 | 5.069
0 | 0.168 | 0.01986 | -0.016 | 8.471
0.5 | 0.23 | 0.01997 | -0.016 | 11.537
1 | 0.293 | 0.02057 | -0.017 | 14.224
1.5 | 0.355 | 0.02081 | -0.017 | 17.042
2 | 0.417 | 0.02112 | -0.017 | 19.729
2.5 | 0.478 | 0.02145 | -0.018 | 22.302
3 | 0.54 | 0.02183 | -0.018 | 24.74
3.5 | 0.601 | 0.02193 | -0.018 | 27.418
4 | 0.662 | 0.0225 | -0.019 | 29.448
4.5 | 0.723 | 0.02366 | -0.019 | 30.566
5 | 0.784 | 0.02475 | -0.02 | 31.67
5.5 | 0.844 | 0.02558 | -0.02 | 32.991
6 | 0.886 | 0.02714 | -0.02 | 32.622
6.5 | 0.94 | 0.02812 | -0.02 | 33.425
7 | 0.992 | 0.02933 | -0.021 | 33.835
7.5 | 1.042 | 0.03069 | -0.021 | 33.953
8 | 1.074 | 0.0334 | -0.021 | 32.156
8.5 | 1.108 | 0.03685 | -0.021 | 30.065
9 | 1.14 | 0.04123 | -0.02 | 27.649
9.5 | 1.174 | 0.04576 | -0.02 | 25.666
10 | 1.206 | 0.05101 | -0.02 | 23.647
10.5 | 1.237 | 0.05701 | -0.02 | 21.689
11 | 1.263 | 0.0641 | -0.02 | 19.71
11.5 | 1.278 | 0.07483 | -0.019 | 17.075
12 | 1.289 | 0.08709 | -0.017 | 14.804
12.5 | 1.32 | 0.09347 | -0.017 | 14.125
13 | 1.353 | 0.09939 | -0.017 | 13.61
13.5 | 1.38 | 0.10567 | -0.017 | 13.061
14 | 1.4 | 0.1125 | -0.018 | 12.445
14.5 | 1.416 | 0.11871 | -0.018 | 11.926
15 | 1.427 | 0.12666 | -0.018 | 11.265
15.5 | 1.434 | 0.13448 | -0.018 | 10.661
16 | 1.466 | 0.13141 | -0.021 | 11.158
16.5 | 1.461 | 0.1408 | -0.021 | 10.38
17 | 1.453 | 0.1505 | -0.02 | 9.656
17.5 | 1.441 | 0.16081 | -0.02 | 8.963
18 | 1.427 | 0.17073 | -0.021 | 8.356
18.5 | 1.409 | 0.18059 | -0.021 | 7.801
19 | 1.389 | 0.19001 | -0.021 | 7.31
19.5 | 1.365 | 0.20151 | -0.021 | 6.775
20 | 1.339 | 0.21411 | -0.021 | 6.255

## 10. Re 100k Mach 0.00 (2)
BIGFOIL.COM POLAR EXPORT
NM Spatz tip for 30% ailerons
NM Spatz tip for 30% ailerons |  |  |  | Cl Max: | 1.3412 | at alpha= | 12 | deg
XFOIL ncrit=9 |  |  |  | L/D Max: | 42.2258 | at alpha= | 6.5 | deg
Re: | 100000 |  |  | Cd Min: | 0.25708 | at alpha= | -20 | deg
Mach: | 0 |  |  | Cl=0 at alpha= | -1.7764 | deg
|  |  |  | @ Cl=0.1, Cd= | 0.013971
|  |  |  | @ Cl=0.4, Cd= | 0.01648
|  |  |  | @ Cl=0.6, Cd= | 0.018441
alpha (deg) | Cl | Cd | Cm | Cl/Cd
-20 | -0.7993 | 0.25708 | 0.0857 | -3.1091
-19.5 | -0.7813 | 0.25114 | 0.0812 | -3.111
-18.5 | -0.7457 | 0.23833 | 0.0728 | -3.1289
-18 | -0.7273 | 0.2322 | 0.069 | -3.1322
-17.5 | -0.7229 | 0.23024 | 0.0606 | -3.1398
-17 | -0.6943 | 0.21914 | 0.0604 | -3.1683
-16.5 | -0.675 | 0.21265 | 0.0575 | -3.1742
-16 | -0.6764 | 0.21072 | 0.0488 | -3.2099
-15.5 | -0.6441 | 0.19926 | 0.0495 | -3.2325
-15 | -0.6264 | 0.19274 | 0.0466 | -3.25
-14.5 | -0.642 | 0.1914 | 0.0367 | -3.3542
-14 | -0.5978 | 0.17889 | 0.0397 | -3.3417
-13.5 | -0.5899 | 0.17314 | 0.0351 | -3.4071
-13 | -0.5846 | 0.16561 | 0.0308 | -3.53
-12.5 | -0.5587 | 0.15821 | 0.0308 | -3.5314
-12 | -0.5901 | 0.15453 | 0.0193 | -3.8187
-11.5 | -0.5406 | 0.14369 | 0.0245 | -3.7623
-11 | -0.5455 | 0.13781 | 0.0188 | -3.9583
-10.5 | -0.5324 | 0.12901 | 0.0172 | -4.1268
-10 | -0.5129 | 0.12227 | 0.0166 | -4.1948
-9.5 | -0.533 | 0.11401 | 0.0084 | -4.675
-9 | -0.4998 | 0.10768 | 0.011 | -4.6415
-8.5 | -0.5235 | 0.09872 | 0.002 | -5.3029
-8 | -0.4926 | 0.09269 | 0.0045 | -5.3145
-7.5 | -0.5142 | 0.08302 | -0.005 | -6.1937
-7 | -0.5158 | 0.07361 | -0.0141 | -7.0072
-6 | -0.4889 | 0.03587 | -0.0315 | -13.6298
-5.5 | -0.4431 | 0.0312 | -0.0312 | -14.2019
-5 | -0.3941 | 0.02732 | -0.0304 | -14.4253
-4.5 | -0.346 | 0.02434 | -0.0292 | -14.2153
-4 | -0.3016 | 0.02226 | -0.0274 | -13.549
-3.5 | -0.2502 | 0.02077 | -0.0283 | -12.0462
-3 | -0.1358 | 0.01839 | -0.0395 | -7.3844
-2.5 | -0.0621 | 0.01682 | -0.0415 | -3.692
-2 | -0.0157 | 0.01535 | -0.0383 | -1.0228
-1.5 | 0.0194 | 0.01392 | -0.0314 | 1.3937
-1 | 0.0841 | 0.01391 | -0.029 | 6.046
-0.5 | 0.1697 | 0.01424 | -0.0347 | 11.9171
0 | 0.2182 | 0.01462 | -0.0335 | 14.9248
0.5 | 0.2692 | 0.01513 | -0.0324 | 17.7925
1 | 0.3224 | 0.01566 | -0.0317 | 20.5875
1.5 | 0.3758 | 0.01622 | -0.0309 | 23.1689
2 | 0.4298 | 0.0168 | -0.0302 | 25.5833
2.5 | 0.484 | 0.01734 | -0.0295 | 27.9123
3 | 0.5382 | 0.01789 | -0.0286 | 30.0838
3.5 | 0.5925 | 0.01838 | -0.028 | 32.2361
4 | 0.6466 | 0.01882 | -0.0271 | 34.3571
4.5 | 0.7004 | 0.01918 | -0.0262 | 36.5172
5 | 0.7537 | 0.01954 | -0.0253 | 38.5722
5.5 | 0.8064 | 0.01993 | -0.0244 | 40.4616
6 | 0.8581 | 0.02056 | -0.0235 | 41.7364
6.5 | 0.9087 | 0.02152 | -0.0226 | 42.2258
7 | 0.9589 | 0.02284 | -0.0217 | 41.9834
7.5 | 1.0083 | 0.02443 | -0.0209 | 41.273
8 | 1.0576 | 0.02626 | -0.0202 | 40.2742
8.5 | 1.1056 | 0.02832 | -0.0194 | 39.0395
9 | 1.1529 | 0.03076 | -0.0186 | 37.4805
9.5 | 1.2013 | 0.03319 | -0.0181 | 36.1946
10 | 1.2384 | 0.0363 | -0.0165 | 34.1157
10.5 | 1.2834 | 0.03941 | -0.0159 | 32.5653
11 | 1.3038 | 0.04376 | -0.0133 | 29.7943
11.5 | 1.337 | 0.04725 | -0.0119 | 28.2963
12 | 1.3412 | 0.05335 | -0.0092 | 25.1396
12.5 | 1.2831 | 0.06269 | -0.0044 | 20.4674
13.5 | 0.8226 | 0.16738 | -0.0655 | 4.9146
14 | 0.8197 | 0.17503 | -0.07 | 4.6832
14.5 | 0.8494 | 0.18121 | -0.0701 | 4.6874
15 | 0.8445 | 0.1883 | -0.0757 | 4.4849
15.5 | 0.8744 | 0.19477 | -0.0759 | 4.4894
16 | 0.872 | 0.20161 | -0.0821 | 4.3252
16.5 | 0.8982 | 0.2079 | -0.083 | 4.3203
17 | 0.9028 | 0.21494 | -0.0886 | 4.2002

## 11. Re 100k Mach 0.10 (1)
BIGFOIL.COM POLAR EXPORT
NM Spatz tip for 30% ailerons
NM Spatz tip for 30% ailerons |  |  |  | Cl Max: | 1.455 | at alpha= | 16 | deg
JavaFoil+Calcfoil stall+Eppler ext transition |  |  |  | L/D Max: | 33.713 | at alpha= | 7 | deg
Re: | 100000 |  |  | Cd Min: | 0.01985 | at alpha= | 0 | deg
Mach: | 0.1 |  |  | Cl=0 at alpha= | -1.3525 | deg
|  |  |  | @ Cl=0.1, Cd= | 0.020603
|  |  |  | @ Cl=0.4, Cd= | 0.021056
|  |  |  | @ Cl=0.6, Cd= | 0.021964
alpha (deg) | Cl | Cd | Cm | Cl/Cd
-19.5 | -0.754 | 0.27086 | -0.003 | -2.783
-19 | -0.775 | 0.25438 | -0.003 | -3.045
-18.5 | -0.795 | 0.2453 | -0.003 | -3.239
-18 | -0.815 | 0.23592 | -0.003 | -3.456
-17.5 | -0.833 | 0.22075 | -0.003 | -3.774
-17 | -0.849 | 0.21111 | -0.004 | -4.022
-16.5 | -0.863 | 0.19591 | -0.004 | -4.405
-16 | -0.874 | 0.17899 | -0.004 | -4.882
-15.5 | -0.881 | 0.16873 | -0.004 | -5.221
-15 | -0.886 | 0.15822 | -0.004 | -5.598
-14.5 | -0.888 | 0.14995 | -0.004 | -5.919
-14 | -0.887 | 0.13907 | -0.004 | -6.375
-13.5 | -0.883 | 0.13097 | -0.004 | -6.738
-13 | -0.876 | 0.12599 | -0.004 | -6.949
-12.5 | -0.864 | 0.11859 | -0.004 | -7.289
-12 | -0.852 | 0.10905 | -0.005 | -7.813
-11.5 | -0.831 | 0.10627 | -0.004 | -7.819
-11 | -0.81 | 0.0997 | -0.004 | -8.129
-10.5 | -0.787 | 0.09368 | -0.004 | -8.398
-10 | -0.76 | 0.08737 | -0.005 | -8.701
-9.5 | -0.73 | 0.08186 | -0.005 | -8.922
-9 | -0.698 | 0.07696 | -0.005 | -9.073
-8.5 | -0.662 | 0.07252 | -0.005 | -9.131
-8 | -0.623 | 0.06923 | -0.005 | -9
-7.5 | -0.583 | 0.06413 | -0.006 | -9.094
-7 | -0.541 | 0.06116 | -0.006 | -8.848
-6.5 | -0.499 | 0.05709 | -0.006 | -8.734
-6 | -0.455 | 0.05384 | -0.007 | -8.446
-5.5 | -0.409 | 0.05128 | -0.007 | -7.972
-5 | -0.362 | 0.0486 | -0.007 | -7.455
-4.5 | -0.315 | 0.0463 | -0.008 | -6.812
-4 | -0.321 | 0.02313 | -0.014 | -13.881
-3.5 | -0.262 | 0.02293 | -0.014 | -11.406
-3 | -0.201 | 0.0227 | -0.014 | -8.872
-2.5 | -0.141 | 0.02257 | -0.014 | -6.238
-2 | -0.08 | 0.02231 | -0.015 | -3.576
-1.5 | -0.018 | 0.02222 | -0.015 | -0.832
-1 | 0.043 | 0.02207 | -0.015 | 1.947
-0.5 | 0.104 | 0.0205 | -0.016 | 5.096
0 | 0.169 | 0.01985 | -0.016 | 8.517
0.5 | 0.232 | 0.02004 | -0.016 | 11.558
1 | 0.294 | 0.02058 | -0.017 | 14.292
1.5 | 0.356 | 0.02086 | -0.017 | 17.087
2 | 0.419 | 0.02114 | -0.017 | 19.8
2.5 | 0.481 | 0.02149 | -0.018 | 22.372
3 | 0.543 | 0.02188 | -0.018 | 24.807
3.5 | 0.604 | 0.02197 | -0.019 | 27.506
4 | 0.666 | 0.02255 | -0.019 | 29.523
4.5 | 0.727 | 0.0238 | -0.019 | 30.544
5 | 0.788 | 0.02483 | -0.02 | 31.721
5.5 | 0.848 | 0.02566 | -0.02 | 33.043
6 | 0.889 | 0.0273 | -0.02 | 32.56
6.5 | 0.944 | 0.02831 | -0.02 | 33.329
7 | 0.996 | 0.02954 | -0.021 | 33.713
7.5 | 1.044 | 0.03106 | -0.021 | 33.623
8 | 1.075 | 0.03397 | -0.021 | 31.657
8.5 | 1.109 | 0.03765 | -0.021 | 29.442
9 | 1.142 | 0.04194 | -0.02 | 27.235
9.5 | 1.176 | 0.04671 | -0.02 | 25.17
10 | 1.209 | 0.0518 | -0.02 | 23.339
10.5 | 1.239 | 0.05786 | -0.02 | 21.416
11 | 1.26 | 0.0665 | -0.02 | 18.955
11.5 | 1.27 | 0.07872 | -0.018 | 16.13
12 | 1.293 | 0.08763 | -0.018 | 14.754
12.5 | 1.32 | 0.09502 | -0.017 | 13.896
13 | 1.355 | 0.10045 | -0.017 | 13.486
13.5 | 1.381 | 0.107 | -0.017 | 12.907
14 | 1.4 | 0.11395 | -0.018 | 12.287
14.5 | 1.413 | 0.12103 | -0.018 | 11.677
15 | 1.423 | 0.12805 | -0.018 | 11.115
15.5 | 1.428 | 0.13592 | -0.018 | 10.503
16 | 1.455 | 0.1349 | -0.02 | 10.788
16.5 | 1.425 | 0.15133 | -0.018 | 9.415
17 | 1.437 | 0.15386 | -0.02 | 9.337
17.5 | 1.422 | 0.16402 | -0.02 | 8.667
18 | 1.403 | 0.17482 | -0.02 | 8.028
18.5 | 1.382 | 0.18551 | -0.02 | 7.447
19 | 1.357 | 0.19448 | -0.021 | 6.978
19.5 | 1.33 | 0.20653 | -0.021 | 6.437
20 | 1.299 | 0.21951 | -0.021 | 5.919

## 12. Re 100k Mach 0.10 (2)
BIGFOIL.COM POLAR EXPORT
NM Spatz tip for 30% ailerons
NM Spatz tip for 30% ailerons |  |  |  | Cl Max: | 1.3345 | at alpha= | 11.5 | deg
XFOIL ncrit=9 |  |  |  | L/D Max: | 42.0377 | at alpha= | 6.5 | deg
Re: | 100000 |  |  | Cd Min: | 0.25798 | at alpha= | -20 | deg
Mach: | 0.1 |  |  | Cl=0 at alpha= | -1.783 | deg
|  |  |  | @ Cl=0.1, Cd= | 0.014043
|  |  |  | @ Cl=0.4, Cd= | 0.016551
|  |  |  | @ Cl=0.6, Cd= | 0.018495
alpha (deg) | Cl | Cd | Cm | Cl/Cd
-20 | -0.8017 | 0.25798 | 0.0863 | -3.1076
-19.5 | -0.7837 | 0.25205 | 0.0816 | -3.1093
-18.5 | -0.7475 | 0.2391 | 0.0734 | -3.1263
-18 | -0.729 | 0.23295 | 0.0694 | -3.1294
-17.5 | -0.7254 | 0.23143 | 0.0607 | -3.1344
-17 | -0.6953 | 0.21978 | 0.0609 | -3.1636
-16.5 | -0.6761 | 0.21329 | 0.0579 | -3.1699
-16 | -0.6783 | 0.21173 | 0.0489 | -3.2036
-15.5 | -0.6443 | 0.19984 | 0.0499 | -3.2241
-15 | -0.6269 | 0.19332 | 0.0468 | -3.2428
-14.5 | -0.6431 | 0.19228 | 0.0367 | -3.3446
-14 | -0.5974 | 0.17942 | 0.04 | -3.3296
-13.5 | -0.5911 | 0.17394 | 0.035 | -3.3983
-13 | -0.5819 | 0.16599 | 0.0313 | -3.5056
-12.5 | -0.5577 | 0.15873 | 0.0309 | -3.5135
-12 | -0.5902 | 0.15533 | 0.0192 | -3.7997
-11.5 | -0.5384 | 0.14423 | 0.0248 | -3.7329
-11 | -0.5472 | 0.1386 | 0.0182 | -3.9481
-10.5 | -0.5286 | 0.12958 | 0.0176 | -4.0793
-10 | -0.5109 | 0.12283 | 0.0167 | -4.1594
-9.5 | -0.5264 | 0.11468 | 0.0094 | -4.5902
-9 | -0.497 | 0.10827 | 0.0112 | -4.5904
-8.5 | -0.5168 | 0.09952 | 0.0031 | -5.1929
-8 | -0.4888 | 0.09334 | 0.0048 | -5.2368
-7.5 | -0.5087 | 0.0841 | -0.0036 | -6.0488
-7 | -0.5128 | 0.0746 | -0.0133 | -6.874
-6 | -0.4906 | 0.03667 | -0.0318 | -13.3788
-5.5 | -0.4453 | 0.03179 | -0.0315 | -14.0075
-5 | -0.3967 | 0.02776 | -0.0306 | -14.2903
-4.5 | -0.3486 | 0.02463 | -0.0295 | -14.1535
-4 | -0.3045 | 0.02266 | -0.0275 | -13.4378
-3.5 | -0.2466 | 0.02094 | -0.0296 | -11.7765
-3 | -0.1327 | 0.01854 | -0.0405 | -7.1575
-2.5 | -0.0629 | 0.01696 | -0.0416 | -3.7087
-2 | -0.0158 | 0.01561 | -0.0384 | -1.0122
-1.5 | 0.0206 | 0.01404 | -0.032 | 1.4672
-1 | 0.0804 | 0.01397 | -0.0285 | 5.7552
-0.5 | 0.1713 | 0.01431 | -0.035 | 11.9706
0 | 0.2195 | 0.01469 | -0.0336 | 14.9421
0.5 | 0.2711 | 0.0152 | -0.0327 | 17.8355
1 | 0.3243 | 0.01574 | -0.0318 | 20.6036
1.5 | 0.3779 | 0.01632 | -0.0309 | 23.1556
2 | 0.4324 | 0.01689 | -0.0303 | 25.6009
2.5 | 0.4868 | 0.01743 | -0.0295 | 27.9289
3 | 0.5414 | 0.01799 | -0.0287 | 30.0945
3.5 | 0.5959 | 0.01846 | -0.0279 | 32.2806
4 | 0.6503 | 0.01893 | -0.0271 | 34.3529
4.5 | 0.7046 | 0.01929 | -0.0261 | 36.5267
5 | 0.7583 | 0.01963 | -0.0252 | 38.6296
5.5 | 0.811 | 0.02008 | -0.0242 | 40.3884
6 | 0.8629 | 0.02073 | -0.0233 | 41.6257
6.5 | 0.9139 | 0.02174 | -0.0223 | 42.0377
7 | 0.9641 | 0.02314 | -0.0214 | 41.6638
7.5 | 1.0142 | 0.02477 | -0.0206 | 40.9447
8 | 1.0638 | 0.02665 | -0.0198 | 39.9174
8.5 | 1.1118 | 0.02879 | -0.019 | 38.6176
9 | 1.158 | 0.03137 | -0.018 | 36.9142
9.5 | 1.2054 | 0.03399 | -0.0173 | 35.4634
10 | 1.2422 | 0.03717 | -0.0157 | 33.4194
10.5 | 1.283 | 0.04058 | -0.0147 | 31.6166
11 | 1.3008 | 0.04527 | -0.0121 | 28.7343
11.5 | 1.3345 | 0.04885 | -0.0107 | 27.3183
12 | 1.3226 | 0.05591 | -0.0073 | 23.6559
12.5 | 1.2363 | 0.06757 | -0.0042 | 18.2966
13 | 0.8382 | 0.16265 | -0.0609 | 5.1534
13.5 | 0.8233 | 0.16817 | -0.0658 | 4.8956
14 | 0.8196 | 0.17576 | -0.0705 | 4.6632
14.5 | 0.8505 | 0.18207 | -0.0704 | 4.6713
15 | 0.8452 | 0.18905 | -0.0762 | 4.4708
15.5 | 0.8758 | 0.19565 | -0.0763 | 4.4764
16 | 0.8732 | 0.2024 | -0.0826 | 4.3142
16.5 | 0.8998 | 0.2088 | -0.0835 | 4.3094

## 13. Re 100k Mach 0.25 (1)
BIGFOIL.COM POLAR EXPORT
NM Spatz tip for 30% ailerons
NM Spatz tip for 30% ailerons |  |  |  | Cl Max: | 1.409 | at alpha= | 15 | deg
JavaFoil+Calcfoil stall+Eppler ext transition |  |  |  | L/D Max: | 32.816 | at alpha= | 7 | deg
Re: | 100000 |  |  | Cd Min: | 0.01989 | at alpha= | 0 | deg
Mach: | 0.25 |  |  | Cl=0 at alpha= | -1.3492 | deg
|  |  |  | @ Cl=0.1, Cd= | 0.020856
|  |  |  | @ Cl=0.4, Cd= | 0.021231
|  |  |  | @ Cl=0.6, Cd= | 0.022244
alpha (deg) | Cl | Cd | Cm | Cl/Cd
-17 | -0.534 | 0.28306 | -0.003 | -1.887
-16.5 | -0.583 | 0.25431 | -0.003 | -2.294
-16 | -0.626 | 0.22914 | -0.003 | -2.733
-15.5 | -0.664 | 0.21099 | -0.003 | -3.145
-15 | -0.697 | 0.19018 | -0.003 | -3.664
-14.5 | -0.727 | 0.18254 | -0.004 | -3.985
-14 | -0.752 | 0.16815 | -0.004 | -4.471
-13.5 | -0.771 | 0.15284 | -0.004 | -5.043
-13 | -0.784 | 0.14354 | -0.004 | -5.463
-12.5 | -0.793 | 0.13172 | -0.005 | -6.017
-12 | -0.795 | 0.12464 | -0.005 | -6.379
-11.5 | -0.792 | 0.11426 | -0.005 | -6.935
-11 | -0.784 | 0.10474 | -0.005 | -7.488
-10.5 | -0.768 | 0.09997 | -0.004 | -7.682
-10 | -0.749 | 0.0926 | -0.005 | -8.093
-9.5 | -0.726 | 0.08733 | -0.005 | -8.315
-9 | -0.699 | 0.08092 | -0.005 | -8.633
-8.5 | -0.666 | 0.07583 | -0.005 | -8.782
-8 | -0.629 | 0.07178 | -0.005 | -8.768
-7.5 | -0.591 | 0.06617 | -0.006 | -8.93
-7 | -0.55 | 0.06239 | -0.006 | -8.816
-6.5 | -0.508 | 0.05847 | -0.006 | -8.679
-6 | -0.463 | 0.0551 | -0.007 | -8.409
-5.5 | -0.418 | 0.05211 | -0.007 | -8.019
-5 | -0.371 | 0.04944 | -0.007 | -7.495
-4.5 | -0.323 | 0.04704 | -0.008 | -6.86
-4 | -0.274 | 0.0443 | -0.009 | -6.194
-3.5 | -0.268 | 0.02306 | -0.014 | -11.631
-3 | -0.207 | 0.02279 | -0.015 | -9.067
-2.5 | -0.144 | 0.02268 | -0.015 | -6.37
-2 | -0.082 | 0.02246 | -0.015 | -3.645
-1.5 | -0.019 | 0.02231 | -0.016 | -0.851
-1 | 0.044 | 0.02218 | -0.016 | 1.989
-0.5 | 0.107 | 0.02069 | -0.016 | 5.185
0 | 0.174 | 0.01989 | -0.016 | 8.733
0.5 | 0.238 | 0.02011 | -0.017 | 11.834
1 | 0.302 | 0.02078 | -0.017 | 14.541
1.5 | 0.366 | 0.02105 | -0.018 | 17.4
2 | 0.43 | 0.02139 | -0.018 | 20.104
2.5 | 0.494 | 0.02176 | -0.018 | 22.693
3 | 0.557 | 0.02219 | -0.019 | 25.117
3.5 | 0.621 | 0.02227 | -0.019 | 27.871
4 | 0.684 | 0.02298 | -0.019 | 29.748
4.5 | 0.746 | 0.02443 | -0.02 | 30.544
5 | 0.808 | 0.02543 | -0.02 | 31.791
5.5 | 0.852 | 0.02704 | -0.02 | 31.514
6 | 0.908 | 0.02821 | -0.021 | 32.203
6.5 | 0.963 | 0.02935 | -0.021 | 32.81
7 | 1.014 | 0.03091 | -0.021 | 32.816
7.5 | 1.045 | 0.0341 | -0.021 | 30.659
8 | 1.081 | 0.03755 | -0.021 | 28.773
8.5 | 1.116 | 0.04177 | -0.021 | 26.705
9 | 1.15 | 0.04672 | -0.02 | 24.615
9.5 | 1.183 | 0.05194 | -0.02 | 22.784
10 | 1.214 | 0.05821 | -0.02 | 20.859
10.5 | 1.236 | 0.06674 | -0.02 | 18.524
11 | 1.24 | 0.08026 | -0.018 | 15.453
11.5 | 1.265 | 0.08871 | -0.017 | 14.261
12 | 1.297 | 0.09489 | -0.017 | 13.668
12.5 | 1.33 | 0.10124 | -0.017 | 13.133
13 | 1.359 | 0.1079 | -0.017 | 12.594
13.5 | 1.38 | 0.1151 | -0.017 | 11.989
14 | 1.389 | 0.12286 | -0.017 | 11.302
14.5 | 1.391 | 0.13075 | -0.018 | 10.635
15 | 1.409 | 0.13217 | -0.02 | 10.662
15.5 | 1.392 | 0.14313 | -0.02 | 9.728
16 | 1.369 | 0.15423 | -0.02 | 8.878
16.5 | 1.339 | 0.16535 | -0.02 | 8.096
17 | 1.302 | 0.17597 | -0.02 | 7.396
17.5 | 1.257 | 0.19137 | -0.02 | 6.568
18 | 1.206 | 0.20564 | -0.02 | 5.862
18.5 | 1.124 | 0.19947 | -0.007 | 5.635
19 | 1.064 | 0.21602 | -0.007 | 4.924
19.5 | 1.017 | 0.25281 | -0.02 | 4.023
20 | 0.945 | 0.26683 | -0.02 | 3.54

## 14. Re 100k Mach 0.25 (2)
BIGFOIL.COM POLAR EXPORT
NM Spatz tip for 30% ailerons
NM Spatz tip for 30% ailerons |  |  |  | Cl Max: | 1.255 | at alpha= | 10 | deg
XFOIL ncrit=9 |  |  |  | L/D Max: | 40.784 | at alpha= | 6 | deg
Re: | 100000 |  |  | Cd Min: | 0.26317 | at alpha= | -20 | deg
Mach: | 0.25 |  |  | Cl=0 at alpha= | -1.8007 | deg
|  |  |  | @ Cl=0.1, Cd= | 0.014479
|  |  |  | @ Cl=0.4, Cd= | 0.016883
|  |  |  | @ Cl=0.6, Cd= | 0.018869
alpha (deg) | Cl | Cd | Cm | Cl/Cd
-20 | -0.8159 | 0.26317 | 0.0896 | -3.1003
-19.5 | -0.7983 | 0.25769 | 0.0838 | -3.0979
-19 | -0.781 | 0.25123 | 0.0786 | -3.1087
-18.5 | -0.7581 | 0.24349 | 0.0763 | -3.1135
-18 | -0.7399 | 0.23747 | 0.0714 | -3.1158
-17.5 | -0.7289 | 0.23315 | 0.0644 | -3.1263
-17 | -0.7018 | 0.22344 | 0.0636 | -3.1409
-16.5 | -0.6829 | 0.21692 | 0.0597 | -3.1482
-15.5 | -0.6472 | 0.20305 | 0.052 | -3.1874
-15 | -0.6311 | 0.19673 | 0.0478 | -3.2079
-14.5 | -0.6288 | 0.19184 | 0.0409 | -3.2777
-14 | -0.5966 | 0.1823 | 0.0414 | -3.2726
-13.5 | -0.6003 | 0.17884 | 0.0341 | -3.3566
-13 | -0.572 | 0.16828 | 0.0337 | -3.3991
-12.5 | -0.5548 | 0.16159 | 0.0314 | -3.4334
-12 | -0.5671 | 0.1561 | 0.0237 | -3.6329
-11.5 | -0.5288 | 0.14695 | 0.0259 | -3.5985
-11 | -0.5532 | 0.14281 | 0.0162 | -3.8737
-10.5 | -0.5116 | 0.13243 | 0.0196 | -3.8632
-10 | -0.5063 | 0.12592 | 0.016 | -4.0208
-9.5 | -0.4986 | 0.11785 | 0.0133 | -4.2308
-9 | -0.4895 | 0.11132 | 0.0106 | -4.3972
-8.5 | -0.4868 | 0.10313 | 0.007 | -4.7203
-8 | -0.4781 | 0.0965 | 0.0044 | -4.9544
-7.5 | -0.4708 | 0.08872 | 0.0022 | -5.3066
-7 | -0.4909 | 0.07986 | -0.0077 | -6.147
-6.5 | -0.5217 | 0.05371 | -0.0308 | -9.7133
-5.5 | -0.4554 | 0.03536 | -0.0328 | -12.879
-5 | -0.4095 | 0.03055 | -0.0321 | -13.4043
-4.5 | -0.3625 | 0.02674 | -0.0306 | -13.5565
-4 | -0.3246 | 0.02428 | -0.0282 | -13.369
-3.5 | -0.2273 | 0.02159 | -0.0367 | -10.528
-3 | -0.1258 | 0.0191 | -0.044 | -6.5864
-2.5 | -0.0681 | 0.01782 | -0.0419 | -3.8215
-2 | -0.0177 | 0.01672 | -0.0389 | -1.0586
-1.5 | 0.0267 | 0.01482 | -0.0351 | 1.8016
-1 | 0.0686 | 0.01438 | -0.0276 | 4.7705
-0.5 | 0.1791 | 0.01473 | -0.0359 | 12.1589
0 | 0.2281 | 0.01509 | -0.0347 | 15.116
0.5 | 0.2802 | 0.01561 | -0.0333 | 17.95
1 | 0.335 | 0.01619 | -0.0326 | 20.6918
1.5 | 0.3904 | 0.01678 | -0.0317 | 23.2658
2 | 0.4462 | 0.01738 | -0.0307 | 25.6732
2.5 | 0.5025 | 0.01796 | -0.0299 | 27.9788
3 | 0.5588 | 0.01851 | -0.0288 | 30.1891
3.5 | 0.615 | 0.019 | -0.0279 | 32.3684
4 | 0.671 | 0.01946 | -0.0269 | 34.481
4.5 | 0.7268 | 0.01984 | -0.0257 | 36.6331
5 | 0.782 | 0.02025 | -0.0245 | 38.6173
5.5 | 0.8365 | 0.02082 | -0.0233 | 40.1777
6 | 0.8895 | 0.02181 | -0.0221 | 40.784
6.5 | 0.9421 | 0.02317 | -0.0209 | 40.6603
7 | 0.993 | 0.02495 | -0.0198 | 39.7996
7.5 | 1.0437 | 0.02702 | -0.0187 | 38.6269
8 | 1.0924 | 0.02937 | -0.0175 | 37.1944
8.5 | 1.1398 | 0.03215 | -0.0162 | 35.4526
9 | 1.1859 | 0.03494 | -0.0149 | 33.941
9.5 | 1.2158 | 0.03912 | -0.0127 | 31.0787
10 | 1.255 | 0.04267 | -0.0112 | 29.4118
10.5 | 1.2495 | 0.04921 | -0.0078 | 25.3912
11 | 1.2018 | 0.05797 | -0.0041 | 20.7314
11.5 | 0.9025 | 0.11367 | -0.037 | 7.9396
13 | 0.797 | 0.16612 | -0.0672 | 4.7977
13.5 | 0.8279 | 0.17252 | -0.0673 | 4.7989
14 | 0.8209 | 0.17968 | -0.0729 | 4.5687
14.5 | 0.8576 | 0.18682 | -0.0723 | 4.5905
15 | 0.8501 | 0.19318 | -0.0789 | 4.4006

## 15. Re 100k Mach 0.50 (1)
BIGFOIL.COM POLAR EXPORT
NM Spatz tip for 30% ailerons
NM Spatz tip for 30% ailerons |  |  |  | Cl Max: | 1.22 | at alpha= | 20 | deg
JavaFoil+Calcfoil stall+Eppler ext transition |  |  |  | L/D Max: | 29.188 | at alpha= | 5 | deg
Re: | 100000 |  |  | Cd Min: | 0.02082 | at alpha= | 0.5 | deg
Mach: | 0.5 |  |  | Cl=0 at alpha= | -1.35 | deg
|  |  |  | @ Cl=0.1, Cd= | 0.022887
|  |  |  | @ Cl=0.4, Cd= | 0.021926
|  |  |  | @ Cl=0.6, Cd= | 0.023862
alpha (deg) | Cl | Cd | Cm | Cl/Cd
-20 | -1.067 | 0.36835 | -0.005 | -2.897
-19.5 | -1.035 | 0.35937 | -0.005 | -2.881
-19 | -1.008 | 0.35138 | -0.005 | -2.869
-18.5 | -0.981 | 0.35377 | -0.005 | -2.772
-18 | -0.953 | 0.34422 | -0.005 | -2.769
-17.5 | -0.926 | 0.32736 | -0.005 | -2.828
-17 | -0.898 | 0.32019 | -0.005 | -2.805
-16.5 | -0.87 | 0.31999 | -0.005 | -2.72
-16 | -0.843 | 0.32908 | -0.005 | -2.56
-15.5 | -0.812 | 0.28848 | -0.005 | -2.815
-15 | -0.784 | 0.285 | -0.005 | -2.751
-14.5 | -0.756 | 0.27416 | -0.005 | -2.757
-14 | -0.728 | 0.27537 | -0.005 | -2.644
-13.5 | -0.7 | 0.26828 | -0.005 | -2.609
-13 | -0.672 | 0.26523 | -0.006 | -2.532
-12.5 | -0.642 | 0.2433 | -0.005 | -2.637
-12 | -0.613 | 0.25 | -0.005 | -2.453
-11.5 | -0.585 | 0.23467 | -0.005 | -2.492
-11 | -0.557 | 0.2309 | -0.006 | -2.41
-10.5 | -0.528 | 0.23454 | -0.006 | -2.251
-10 | -0.498 | 0.2119 | -0.005 | -2.352
-9.5 | -0.47 | 0.19009 | -0.006 | -2.472
-9 | -0.441 | 0.2026 | -0.006 | -2.178
-8.5 | -0.412 | 0.17712 | -0.005 | -2.327
-8 | -0.383 | 0.1229 | -0.005 | -3.115
-7.5 | -0.444 | 0.08919 | -0.006 | -4.976
-7 | -0.519 | 0.07988 | -0.006 | -6.497
-6.5 | -0.51 | 0.07095 | -0.006 | -7.194
-6 | -0.482 | 0.0634 | -0.006 | -7.603
-5.5 | -0.444 | 0.05875 | -0.007 | -7.556
-5 | -0.4 | 0.05447 | -0.008 | -7.344
-4.5 | -0.351 | 0.05122 | -0.008 | -6.863
-4 | -0.3 | 0.04835 | -0.009 | -6.197
-3.5 | -0.246 | 0.04592 | -0.009 | -5.355
-3 | -0.191 | 0.043 | -0.01 | -4.452
-2.5 | -0.161 | 0.02349 | -0.017 | -6.849
-2 | -0.091 | 0.02333 | -0.017 | -3.915
-1.5 | -0.021 | 0.0231 | -0.017 | -0.917
-1 | 0.049 | 0.02293 | -0.018 | 2.15
-0.5 | 0.12 | 0.02287 | -0.018 | 5.246
0 | 0.194 | 0.02132 | -0.018 | 9.103
0.5 | 0.266 | 0.02082 | -0.019 | 12.771
1 | 0.338 | 0.02114 | -0.019 | 15.966
1.5 | 0.409 | 0.02204 | -0.02 | 18.552
2 | 0.48 | 0.0225 | -0.02 | 21.341
2.5 | 0.551 | 0.02309 | -0.02 | 23.864
3 | 0.61 | 0.02402 | -0.021 | 25.383
3.5 | 0.678 | 0.02521 | -0.021 | 26.888
4 | 0.743 | 0.02694 | -0.021 | 27.598
4.5 | 0.807 | 0.02816 | -0.022 | 28.658
5 | 0.868 | 0.02975 | -0.022 | 29.188
5.5 | 0.914 | 0.03242 | -0.022 | 28.201
6 | 0.957 | 0.03583 | -0.022 | 26.707
6.5 | 0.997 | 0.04005 | -0.021 | 24.904
7 | 1.037 | 0.0449 | -0.021 | 23.093
7.5 | 1.073 | 0.05082 | -0.021 | 21.107
8 | 1.097 | 0.05939 | -0.02 | 18.472
8.5 | 1.096 | 0.07305 | -0.018 | 15.005
9 | 1.125 | 0.08047 | -0.017 | 13.976
9.5 | 1.15 | 0.08825 | -0.016 | 13.031
10 | 1.168 | 0.09682 | -0.016 | 12.063
10.5 | 1.175 | 0.10749 | -0.016 | 10.93
11 | 1.159 | 0.11995 | -0.016 | 9.662
11.5 | 1.096 | 0.1435 | -0.016 | 7.639
12 | 0.766 | 0.21122 | -0.014 | 3.625
12.5 | 0.789 | 0.14728 | -0.007 | 5.356
13 | 0.824 | 0.27865 | -0.016 | 2.959
13.5 | 0.854 | 0.301 | -0.017 | 2.839
14 | 0.882 | 0.319 | -0.017 | 2.766
14.5 | 0.91 | 0.31763 | -0.018 | 2.866
15 | 0.942 | 0.32543 | -0.019 | 2.894
15.5 | 0.969 | 0.33568 | -0.019 | 2.888
16 | 0.997 | 0.36038 | -0.02 | 2.766
16.5 | 1.025 | 0.35319 | -0.02 | 2.901
17 | 1.052 | 0.36276 | -0.02 | 2.901
17.5 | 1.08 | 0.37423 | -0.021 | 2.887
18 | 1.112 | 0.39027 | -0.022 | 2.848
18.5 | 1.139 | 0.39358 | -0.022 | 2.893
19 | 1.166 | 0.40246 | -0.023 | 2.897
19.5 | 1.193 | 0.41959 | -0.023 | 2.843
20 | 1.22 | 0.41735 | -0.023 | 2.923

## 16. Re 100k Mach 0.50 (2)
BIGFOIL.COM POLAR EXPORT
NM Spatz tip for 30% ailerons
NM Spatz tip for 30% ailerons |  |  |  | Cl Max: | 1.1084 | at alpha= | 20 | deg
XFOIL ncrit=9 |  |  |  | L/D Max: | 35.042 | at alpha= | 5 | deg
Re: | 100000 |  |  | Cd Min: | 0.29245 | at alpha= | 20 | deg
Mach: | 0.5 |  |  | Cl=0 at alpha= | -1.7997 | deg
|  |  |  | @ Cl=0.1, Cd= | 0.017463
|  |  |  | @ Cl=0.4, Cd= | 0.018491
|  |  |  | @ Cl=0.6, Cd= | 0.020718
alpha (deg) | Cl | Cd | Cm | Cl/Cd
-19.5 | -0.8661 | 0.28296 | 0.0992 | -3.0609
-19 | -0.8415 | 0.27477 | 0.0944 | -3.0626
-18.5 | -0.8211 | 0.26929 | 0.0869 | -3.0491
-18 | -0.7954 | 0.25905 | 0.083 | -3.0704
-17.5 | -0.7698 | 0.25046 | 0.0791 | -3.0735
-17 | -0.7475 | 0.24329 | 0.0733 | -3.0725
-16.5 | -0.7301 | 0.23751 | 0.0663 | -3.074
-16 | -0.6994 | 0.22648 | 0.0646 | -3.0881
-15.5 | -0.68 | 0.22022 | 0.0586 | -3.0878
-15 | -0.6608 | 0.21255 | 0.0532 | -3.1089
-14.5 | -0.6315 | 0.20286 | 0.0513 | -3.113
-14 | -0.6226 | 0.19918 | 0.0438 | -3.1258
-13.5 | -0.5916 | 0.18759 | 0.0422 | -3.1537
-13 | -0.5686 | 0.1799 | 0.0391 | -3.1606
-12.5 | -0.5668 | 0.17537 | 0.0318 | -3.232
-12 | -0.5294 | 0.16441 | 0.032 | -3.22
-11.5 | -0.5358 | 0.16131 | 0.0245 | -3.3216
-11 | -0.4959 | 0.14949 | 0.0251 | -3.3173
-10.5 | -0.4892 | 0.14365 | 0.0205 | -3.4055
-10 | -0.47 | 0.13493 | 0.0183 | -3.4833
-9.5 | -0.4592 | 0.12861 | 0.015 | -3.5705
-9 | -0.4447 | 0.12034 | 0.0124 | -3.6954
-8.5 | -0.427 | 0.1133 | 0.0105 | -3.7688
-8 | -0.4167 | 0.10574 | 0.0077 | -3.9408
-7.5 | -0.4425 | 0.10066 | -0.001 | -4.396
-7 | -0.3902 | 0.09169 | 0.0033 | -4.2556
-6.5 | -0.3943 | 0.08449 | -0.0015 | -4.6668
-6 | -0.4419 | 0.06391 | -0.028 | -6.9144
-5.5 | -0.4253 | 0.05566 | -0.03 | -7.641
-5 | -0.416 | 0.0469 | -0.0332 | -8.8699
-4.5 | -0.3967 | 0.0394 | -0.0357 | -10.0685
-4 | -0.2888 | 0.03021 | -0.0497 | -9.5597
-3.5 | -0.2121 | 0.02599 | -0.0509 | -8.1608
-3 | -0.1522 | 0.02358 | -0.0479 | -6.4546
-2.5 | -0.09 | 0.02158 | -0.0454 | -4.1705
-2 | -0.0256 | 0.02022 | -0.0434 | -1.2661
-1.5 | 0.0383 | 0.019 | -0.0418 | 2.0158
-1 | 0.0981 | 0.0175 | -0.0397 | 5.6057
-0.5 | 0.1433 | 0.01661 | -0.0318 | 8.6273
0 | 0.2708 | 0.01705 | -0.0395 | 15.8827
0.5 | 0.324 | 0.01761 | -0.0376 | 18.3986
1 | 0.3828 | 0.01827 | -0.0357 | 20.9524
1.5 | 0.4442 | 0.01906 | -0.0343 | 23.3054
2 | 0.5068 | 0.01976 | -0.0326 | 25.6478
2.5 | 0.5701 | 0.02042 | -0.0308 | 27.9187
3 | 0.6334 | 0.02105 | -0.0289 | 30.0903
3.5 | 0.6969 | 0.02159 | -0.0268 | 32.2788
4 | 0.758 | 0.02246 | -0.0248 | 33.7489
4.5 | 0.8191 | 0.02342 | -0.0225 | 34.9744
5 | 0.8771 | 0.02503 | -0.0202 | 35.0419
5.5 | 0.9302 | 0.02739 | -0.0179 | 33.9613
6 | 0.9779 | 0.0304 | -0.0154 | 32.1678
6.5 | 1.0142 | 0.0343 | -0.0127 | 29.5685
7 | 1.0282 | 0.03986 | -0.01 | 25.7953
7.5 | 1.0296 | 0.04578 | -0.0074 | 22.4902
8 | 0.9318 | 0.06145 | -0.0138 | 15.1635
8.5 | 0.8035 | 0.08947 | -0.0333 | 8.9807
9 | 0.7933 | 0.10031 | -0.0375 | 7.9085
9.5 | 0.7958 | 0.10949 | -0.0402 | 7.2682
10 | 0.7784 | 0.12219 | -0.0467 | 6.3704
10.5 | 0.7837 | 0.13226 | -0.0505 | 5.9254
11 | 0.7963 | 0.14189 | -0.0538 | 5.6121
12 | 0.7729 | 0.16667 | -0.0707 | 4.6373
12.5 | 0.8104 | 0.17491 | -0.071 | 4.6332
13 | 0.8092 | 0.18161 | -0.077 | 4.4557
13.5 | 0.8541 | 0.19127 | -0.0764 | 4.4654
14 | 0.8484 | 0.19657 | -0.084 | 4.316
14.5 | 0.8911 | 0.20669 | -0.0836 | 4.3113
15 | 0.8895 | 0.21172 | -0.0916 | 4.2013
15.5 | 0.9232 | 0.22069 | -0.0928 | 4.1832
16 | 0.932 | 0.22726 | -0.0999 | 4.101
16.5 | 0.9588 | 0.23526 | -0.1028 | 4.0755
17 | 0.9797 | 0.24414 | -0.1074 | 4.0129
17.5 | 0.9979 | 0.25082 | -0.1132 | 3.9786
18 | 1.0371 | 0.26526 | -0.1132 | 3.9097
18.5 | 1.04 | 0.26717 | -0.1236 | 3.8927
19 | 1.0723 | 0.27806 | -0.1251 | 3.8564
19.5 | 1.0845 | 0.28425 | -0.1336 | 3.8153
20 | 1.1084 | 0.29245 | -0.1382 | 3.79

## 17. Re 250k Mach 0.00 (1)
BIGFOIL.COM POLAR EXPORT
NM Spatz tip for 30% ailerons
NM Spatz tip for 30% ailerons |  |  |  | Cl Max: | 1.504 | at alpha= | 15 | deg
JavaFoil+Calcfoil stall+Eppler ext transition |  |  |  | L/D Max: | 44.908 | at alpha= | 7.5 | deg
Re: | 250000 |  |  | Cd Min: | 0.01619 | at alpha= | 0 | deg
Mach: | 0 |  |  | Cl=0 at alpha= | -1.3525 | deg
|  |  |  | @ Cl=0.1, Cd= | 0.017245
|  |  |  | @ Cl=0.4, Cd= | 0.017127
|  |  |  | @ Cl=0.6, Cd= | 0.017908
alpha (deg) | Cl | Cd | Cm | Cl/Cd
-20 | -0.79 | 0.23687 | -0.003 | -3.336
-19.5 | -0.809 | 0.23109 | -0.004 | -3.5
-19 | -0.826 | 0.22131 | -0.004 | -3.734
-18.5 | -0.844 | 0.19998 | -0.004 | -4.218
-18 | -0.859 | 0.19368 | -0.004 | -4.436
-17.5 | -0.873 | 0.18224 | -0.004 | -4.79
-17 | -0.886 | 0.17465 | -0.004 | -5.073
-16.5 | -0.896 | 0.16537 | -0.004 | -5.417
-16 | -0.904 | 0.15493 | -0.004 | -5.832
-15.5 | -0.908 | 0.14432 | -0.004 | -6.288
-15 | -0.909 | 0.13989 | -0.004 | -6.498
-14.5 | -0.908 | 0.12934 | -0.005 | -7.021
-14 | -0.904 | 0.12286 | -0.005 | -7.36
-13.5 | -0.898 | 0.11603 | -0.005 | -7.738
-13 | -0.889 | 0.1087 | -0.005 | -8.174
-12.5 | -0.876 | 0.10241 | -0.005 | -8.557
-12 | -0.861 | 0.09607 | -0.005 | -8.965
-11.5 | -0.836 | 0.09266 | -0.004 | -9.022
-11 | -0.815 | 0.08755 | -0.005 | -9.305
-10.5 | -0.79 | 0.08212 | -0.005 | -9.62
-10 | -0.763 | 0.0771 | -0.005 | -9.896
-9.5 | -0.733 | 0.07278 | -0.005 | -10.067
-9 | -0.7 | 0.06827 | -0.006 | -10.254
-8.5 | -0.665 | 0.06417 | -0.006 | -10.363
-8 | -0.626 | 0.06076 | -0.006 | -10.298
-7.5 | -0.589 | 0.05542 | -0.007 | -10.631
-7 | -0.547 | 0.0523 | -0.007 | -10.46
-6.5 | -0.603 | 0.02189 | -0.012 | -27.546
-6 | -0.549 | 0.02122 | -0.012 | -25.866
-5.5 | -0.493 | 0.02059 | -0.013 | -23.961
-5 | -0.436 | 0.02015 | -0.013 | -21.655
-4.5 | -0.379 | 0.02029 | -0.013 | -18.655
-4 | -0.32 | 0.02006 | -0.013 | -15.949
-3.5 | -0.261 | 0.01978 | -0.014 | -13.167
-3 | -0.201 | 0.01968 | -0.014 | -10.191
-2.5 | -0.14 | 0.01949 | -0.014 | -7.192
-2 | -0.079 | 0.01934 | -0.015 | -4.106
-1.5 | -0.018 | 0.01916 | -0.015 | -0.96
-1 | 0.043 | 0.01903 | -0.015 | 2.248
-0.5 | 0.104 | 0.01712 | -0.016 | 6.074
0 | 0.168 | 0.01619 | -0.016 | 10.392
0.5 | 0.23 | 0.01637 | -0.016 | 14.076
1 | 0.293 | 0.0168 | -0.017 | 17.417
1.5 | 0.355 | 0.01696 | -0.017 | 20.914
2 | 0.417 | 0.01719 | -0.017 | 24.232
2.5 | 0.478 | 0.01745 | -0.018 | 27.418
3 | 0.54 | 0.01778 | -0.018 | 30.365
3.5 | 0.601 | 0.01791 | -0.019 | 33.572
4 | 0.662 | 0.01833 | -0.019 | 36.14
4.5 | 0.723 | 0.01955 | -0.019 | 36.995
5 | 0.784 | 0.02052 | -0.02 | 38.193
5.5 | 0.844 | 0.02126 | -0.02 | 39.701
6 | 0.904 | 0.02227 | -0.02 | 40.569
6.5 | 0.963 | 0.02258 | -0.021 | 42.641
7 | 1.021 | 0.02331 | -0.021 | 43.814
7.5 | 1.079 | 0.02403 | -0.022 | 44.908
8 | 1.112 | 0.0255 | -0.022 | 43.599
8.5 | 1.162 | 0.02658 | -0.022 | 43.711
9 | 1.21 | 0.02784 | -0.022 | 43.47
9.5 | 1.254 | 0.02955 | -0.022 | 42.445
10 | 1.282 | 0.03254 | -0.022 | 39.412
10.5 | 1.314 | 0.03576 | -0.022 | 36.748
11 | 1.345 | 0.03959 | -0.022 | 33.962
11.5 | 1.374 | 0.04377 | -0.022 | 31.403
12 | 1.403 | 0.04852 | -0.022 | 28.914
12.5 | 1.432 | 0.05317 | -0.022 | 26.924
13 | 1.459 | 0.05834 | -0.022 | 25.006
13.5 | 1.481 | 0.06385 | -0.023 | 23.192
14 | 1.493 | 0.0705 | -0.023 | 21.182
14.5 | 1.503 | 0.07664 | -0.023 | 19.608
15 | 1.504 | 0.08505 | -0.022 | 17.682
15.5 | 1.501 | 0.09375 | -0.022 | 16.01
16 | 1.49 | 0.11116 | -0.022 | 13.406
16.5 | 1.482 | 0.12004 | -0.022 | 12.346
17 | 1.47 | 0.12997 | -0.022 | 11.313
17.5 | 1.456 | 0.13969 | -0.022 | 10.426
18 | 1.439 | 0.14963 | -0.022 | 9.619
18.5 | 1.42 | 0.15978 | -0.022 | 8.887
19 | 1.399 | 0.1678 | -0.022 | 8.335
19.5 | 1.374 | 0.17817 | -0.022 | 7.711
20 | 1.347 | 0.18938 | -0.022 | 7.115

## 18. Re 250k Mach 0.00 (2)
BIGFOIL.COM POLAR EXPORT
NM Spatz tip for 30% ailerons
NM Spatz tip for 30% ailerons |  |  |  | Cl Max: | 1.5537 | at alpha= | 15 | deg
XFOIL ncrit=9 |  |  |  | L/D Max: | 63.4114 | at alpha= | 6 | deg
Re: | 250000 |  |  | Cd Min: | 0.25562 | at alpha= | -20 | deg
Mach: | 0 |  |  | Cl=0 at alpha= | -1.6363 | deg
|  |  |  | @ Cl=0.1, Cd= | 0.010334
|  |  |  | @ Cl=0.4, Cd= | 0.010623
|  |  |  | @ Cl=0.6, Cd= | 0.011509
alpha (deg) | Cl | Cd | Cm | Cl/Cd
-20 | -0.8055 | 0.25562 | 0.0872 | -3.1512
-19.5 | -0.7898 | 0.24842 | 0.0815 | -3.1793
-19 | -0.77 | 0.24266 | 0.079 | -3.1732
-18.5 | -0.7515 | 0.23663 | 0.0751 | -3.1758
-18 | -0.7422 | 0.22925 | 0.0667 | -3.2375
-17.5 | -0.7184 | 0.22248 | 0.0661 | -3.2291
-17 | -0.6997 | 0.2165 | 0.063 | -3.2319
-16.5 | -0.6893 | 0.20894 | 0.056 | -3.299
-16 | -0.6697 | 0.20172 | 0.054 | -3.3199
-15.5 | -0.6508 | 0.19579 | 0.0516 | -3.324
-15 | -0.6585 | 0.18745 | 0.0409 | -3.5129
-14.5 | -0.6254 | 0.18041 | 0.0431 | -3.4665
-14 | -0.6081 | 0.17415 | 0.0408 | -3.4918
-13.5 | -0.6106 | 0.16461 | 0.0335 | -3.7094
-13 | -0.5862 | 0.15889 | 0.0337 | -3.6893
-12.5 | -0.6003 | 0.14886 | 0.0234 | -4.0326
-12 | -0.5749 | 0.14231 | 0.0253 | -4.0398
-11.5 | -0.5582 | 0.13624 | 0.0241 | -4.0972
-11 | -0.5812 | 0.12316 | 0.0131 | -4.7191
-10.5 | -0.552 | 0.11911 | 0.0159 | -4.6344
-10 | -0.5441 | 0.11178 | 0.0128 | -4.8676
-9.5 | -0.5749 | 0.09666 | 0.0001 | -5.9477
-9 | -0.7178 | 0.05235 | -0.032 | -13.7116
-8.5 | -0.7142 | 0.04086 | -0.0329 | -17.4792
-8 | -0.6915 | 0.03185 | -0.0324 | -21.7111
-7.5 | -0.6501 | 0.02684 | -0.0315 | -24.2213
-7 | -0.6013 | 0.02345 | -0.031 | -25.6418
-6.5 | -0.5493 | 0.02137 | -0.0305 | -25.7043
-6 | -0.4967 | 0.01925 | -0.0298 | -25.8026
-5.5 | -0.4439 | 0.01775 | -0.0291 | -25.0085
-5 | -0.3921 | 0.01624 | -0.0282 | -24.1441
-4.5 | -0.3407 | 0.01547 | -0.0273 | -22.0233
-4 | -0.2546 | 0.0143 | -0.0332 | -17.8042
-3.5 | -0.1981 | 0.01363 | -0.032 | -14.5341
-3 | -0.1494 | 0.01321 | -0.0294 | -11.3096
-2.5 | -0.0961 | 0.01273 | -0.0284 | -7.5491
-2 | -0.0403 | 0.0123 | -0.028 | -3.2764
-1.5 | 0.0151 | 0.0114 | -0.0281 | 1.3246
-1 | 0.0683 | 0.01054 | -0.0274 | 6.4801
0 | 0.1728 | 0.00986 | -0.0229 | 17.5254
0.5 | 0.2508 | 0.01001 | -0.0271 | 25.0549
1 | 0.3055 | 0.01023 | -0.0266 | 29.8631
1.5 | 0.3615 | 0.01046 | -0.0263 | 34.5602
2 | 0.418 | 0.0107 | -0.0261 | 39.0654
2.5 | 0.4747 | 0.01095 | -0.026 | 43.3516
3 | 0.5315 | 0.01122 | -0.0258 | 47.3708
3.5 | 0.5884 | 0.01146 | -0.0258 | 51.3438
4 | 0.6453 | 0.0117 | -0.0257 | 55.1538
4.5 | 0.7016 | 0.012 | -0.0256 | 58.4667
5 | 0.7575 | 0.01236 | -0.0255 | 61.2864
5.5 | 0.8128 | 0.01285 | -0.0254 | 63.2529
6 | 0.8662 | 0.01366 | -0.0251 | 63.4114
6.5 | 0.9186 | 0.01465 | -0.0248 | 62.7031
7 | 0.9704 | 0.01567 | -0.0244 | 61.9272
7.5 | 1.0211 | 0.01679 | -0.0239 | 60.816
8 | 1.0714 | 0.01789 | -0.0232 | 59.8882
8.5 | 1.1203 | 0.01913 | -0.0225 | 58.5625
9 | 1.1674 | 0.02057 | -0.0216 | 56.7526
9.5 | 1.2152 | 0.02174 | -0.0207 | 55.897
10 | 1.2604 | 0.02324 | -0.0196 | 54.2341
10.5 | 1.3047 | 0.02479 | -0.0184 | 52.6301
11 | 1.3474 | 0.02622 | -0.0171 | 51.3883
11.5 | 1.3883 | 0.02845 | -0.0158 | 48.7979
12 | 1.4245 | 0.03006 | -0.0138 | 47.3886
12.5 | 1.459 | 0.03186 | -0.0118 | 45.7941
13 | 1.4941 | 0.03461 | -0.0103 | 43.1696
13.5 | 1.5111 | 0.03682 | -0.0066 | 41.0402
14 | 1.5202 | 0.03956 | -0.0028 | 38.4277
14.5 | 1.5338 | 0.04243 | -0.0006 | 36.149
15 | 1.5537 | 0.04636 | 0.0008 | 33.5138
15.5 | 1.5407 | 0.05184 | 0.0014 | 29.7203
16 | 1.5244 | 0.05884 | -0.0001 | 25.9075
16.5 | 1.5056 | 0.06691 | -0.003 | 22.5019
17 | 1.4939 | 0.07449 | -0.0058 | 20.055
17.5 | 1.4973 | 0.08023 | -0.0065 | 18.6626
18 | 1.4142 | 0.09952 | -0.0173 | 14.2102
19.5 | 0.9946 | 0.23921 | -0.106 | 4.1579
20 | 1.0199 | 0.24282 | -0.1067 | 4.2002

## 19. Re 250k Mach 0.10 (1)
BIGFOIL.COM POLAR EXPORT
NM Spatz tip for 30% ailerons
NM Spatz tip for 30% ailerons |  |  |  | Cl Max: | 1.496 | at alpha= | 15 | deg
JavaFoil+Calcfoil stall+Eppler ext transition |  |  |  | L/D Max: | 43.871 | at alpha= | 7 | deg
Re: | 250000 |  |  | Cd Min: | 0.01625 | at alpha= | 0 | deg
Mach: | 0.1 |  |  | Cl=0 at alpha= | -1.3525 | deg
|  |  |  | @ Cl=0.1, Cd= | 0.017302
|  |  |  | @ Cl=0.4, Cd= | 0.017168
|  |  |  | @ Cl=0.6, Cd= | 0.017893
alpha (deg) | Cl | Cd | Cm | Cl/Cd
-19.5 | -0.756 | 0.24205 | -0.003 | -3.125
-19 | -0.777 | 0.22285 | -0.004 | -3.488
-18.5 | -0.798 | 0.21179 | -0.004 | -3.766
-18 | -0.817 | 0.20001 | -0.004 | -4.084
-17.5 | -0.835 | 0.18967 | -0.004 | -4.401
-17 | -0.851 | 0.17841 | -0.004 | -4.771
-16.5 | -0.865 | 0.16754 | -0.004 | -5.163
-16 | -0.876 | 0.15816 | -0.004 | -5.537
-15.5 | -0.883 | 0.15029 | -0.004 | -5.876
-15 | -0.888 | 0.13896 | -0.004 | -6.39
-14.5 | -0.89 | 0.13264 | -0.005 | -6.709
-14 | -0.889 | 0.12595 | -0.005 | -7.059
-13.5 | -0.885 | 0.1185 | -0.005 | -7.469
-13 | -0.878 | 0.11066 | -0.005 | -7.933
-12.5 | -0.868 | 0.10359 | -0.005 | -8.376
-12 | -0.855 | 0.09742 | -0.005 | -8.776
-11.5 | -0.831 | 0.09354 | -0.004 | -8.888
-11 | -0.812 | 0.08827 | -0.005 | -9.194
-10.5 | -0.788 | 0.08314 | -0.005 | -9.476
-10 | -0.762 | 0.07777 | -0.005 | -9.798
-9.5 | -0.732 | 0.07317 | -0.005 | -10.01
-9 | -0.701 | 0.06838 | -0.006 | -10.253
-8.5 | -0.666 | 0.06455 | -0.006 | -10.313
-8 | -0.627 | 0.06133 | -0.006 | -10.22
-7.5 | -0.59 | 0.05609 | -0.007 | -10.516
-7 | -0.549 | 0.05246 | -0.007 | -10.466
-6.5 | -0.605 | 0.02205 | -0.012 | -27.437
-6 | -0.551 | 0.0213 | -0.012 | -25.868
-5.5 | -0.495 | 0.02067 | -0.012 | -23.956
-5 | -0.438 | 0.02015 | -0.013 | -21.752
-4.5 | -0.38 | 0.02042 | -0.013 | -18.625
-4 | -0.321 | 0.02017 | -0.014 | -15.929
-3.5 | -0.262 | 0.0199 | -0.014 | -13.152
-3 | -0.202 | 0.01963 | -0.014 | -10.264
-2.5 | -0.141 | 0.01953 | -0.014 | -7.213
-2 | -0.08 | 0.01934 | -0.015 | -4.126
-1.5 | -0.018 | 0.01919 | -0.015 | -0.964
-1 | 0.043 | 0.01903 | -0.015 | 2.259
-0.5 | 0.105 | 0.01715 | -0.016 | 6.096
0 | 0.169 | 0.01625 | -0.016 | 10.406
0.5 | 0.232 | 0.01632 | -0.016 | 14.194
1 | 0.294 | 0.01679 | -0.017 | 17.514
1.5 | 0.356 | 0.017 | -0.017 | 20.966
2 | 0.419 | 0.01724 | -0.017 | 24.28
2.5 | 0.481 | 0.0175 | -0.018 | 27.47
3 | 0.543 | 0.01779 | -0.018 | 30.505
3.5 | 0.604 | 0.0179 | -0.019 | 33.765
4 | 0.666 | 0.0184 | -0.019 | 36.179
4.5 | 0.727 | 0.01964 | -0.019 | 36.998
5 | 0.788 | 0.02064 | -0.02 | 38.164
5.5 | 0.848 | 0.02131 | -0.02 | 39.792
6 | 0.908 | 0.02241 | -0.021 | 40.511
6.5 | 0.967 | 0.02271 | -0.021 | 42.597
7 | 1.026 | 0.02339 | -0.021 | 43.871
7.5 | 1.064 | 0.02485 | -0.021 | 42.799
8 | 1.116 | 0.02572 | -0.022 | 43.379
8.5 | 1.166 | 0.02681 | -0.022 | 43.492
9 | 1.214 | 0.02815 | -0.022 | 43.114
9.5 | 1.253 | 0.03015 | -0.022 | 41.576
10 | 1.283 | 0.03326 | -0.022 | 38.578
10.5 | 1.315 | 0.03664 | -0.022 | 35.882
11 | 1.345 | 0.04055 | -0.022 | 33.164
11.5 | 1.375 | 0.04482 | -0.022 | 30.672
12 | 1.404 | 0.0496 | -0.022 | 28.299
12.5 | 1.431 | 0.05456 | -0.022 | 26.226
13 | 1.458 | 0.05983 | -0.022 | 24.371
13.5 | 1.479 | 0.06566 | -0.023 | 22.529
14 | 1.49 | 0.07245 | -0.022 | 20.568
14.5 | 1.495 | 0.0798 | -0.022 | 18.737
15 | 1.496 | 0.08781 | -0.022 | 17.034
15.5 | 1.489 | 0.09721 | -0.022 | 15.322
16 | 1.477 | 0.11463 | -0.022 | 12.884
16.5 | 1.469 | 0.11545 | -0.022 | 12.724
17 | 1.452 | 0.13371 | -0.022 | 10.861
17.5 | 1.435 | 0.14386 | -0.021 | 9.975
18 | 1.415 | 0.1537 | -0.021 | 9.205
18.5 | 1.391 | 0.16379 | -0.021 | 8.495
19 | 1.366 | 0.17311 | -0.022 | 7.891
19.5 | 1.337 | 0.18346 | -0.022 | 7.29
20 | 1.307 | 0.19462 | -0.022 | 6.714

## 20. Re 250k Mach 0.10 (2)
BIGFOIL.COM POLAR EXPORT
NM Spatz tip for 30% ailerons
NM Spatz tip for 30% ailerons |  |  |  | Cl Max: | 1.5368 | at alpha= | 15 | deg
XFOIL ncrit=9 |  |  |  | L/D Max: | 63.2052 | at alpha= | 6 | deg
Re: | 250000 |  |  | Cd Min: | 0.25651 | at alpha= | -20 | deg
Mach: | 0.1 |  |  | Cl=0 at alpha= | -1.6373 | deg
|  |  |  | @ Cl=0.1, Cd= | 0.010336
|  |  |  | @ Cl=0.4, Cd= | 0.01066
|  |  |  | @ Cl=0.6, Cd= | 0.011524
alpha (deg) | Cl | Cd | Cm | Cl/Cd
-20 | -0.808 | 0.25651 | 0.0877 | -3.15
-19.5 | -0.7919 | 0.24933 | 0.0821 | -3.1761
-19 | -0.772 | 0.24351 | 0.0795 | -3.1703
-18.5 | -0.7533 | 0.23742 | 0.0757 | -3.1729
-17.5 | -0.7197 | 0.22324 | 0.0666 | -3.2239
-17 | -0.7008 | 0.21721 | 0.0635 | -3.2264
-16.5 | -0.6903 | 0.20966 | 0.0563 | -3.2925
-16 | -0.6703 | 0.20241 | 0.0544 | -3.3116
-15.5 | -0.6512 | 0.19643 | 0.0519 | -3.3152
-15 | -0.6584 | 0.18828 | 0.0413 | -3.4969
-14.5 | -0.6251 | 0.18107 | 0.0435 | -3.4523
-14 | -0.6077 | 0.17476 | 0.0411 | -3.4773
-13.5 | -0.6094 | 0.16532 | 0.0338 | -3.6862
-13 | -0.585 | 0.15953 | 0.0339 | -3.667
-12.5 | -0.5976 | 0.14981 | 0.024 | -3.9891
-12 | -0.5727 | 0.14305 | 0.0256 | -4.0035
-11.5 | -0.556 | 0.13691 | 0.0243 | -4.0611
-11 | -0.578 | 0.12413 | 0.0135 | -4.6564
-10.5 | -0.5485 | 0.11997 | 0.0164 | -4.572
-10 | -0.541 | 0.11254 | 0.013 | -4.8072
-9.5 | -0.5687 | 0.09812 | 0.0011 | -5.796
-9 | -0.7147 | 0.0536 | -0.0322 | -13.334
-8.5 | -0.7069 | 0.04367 | -0.0331 | -16.1873
-8 | -0.6905 | 0.03364 | -0.033 | -20.5262
-7.5 | -0.6523 | 0.02796 | -0.0321 | -23.3298
-7 | -0.6047 | 0.02404 | -0.0316 | -25.1539
-6.5 | -0.5527 | 0.02182 | -0.0309 | -25.33
-6 | -0.4996 | 0.01981 | -0.0302 | -25.2196
-5.5 | -0.447 | 0.01798 | -0.0295 | -24.861
-5 | -0.3948 | 0.01646 | -0.0285 | -23.9854
-4.5 | -0.3406 | 0.01555 | -0.0281 | -21.9035
-4 | -0.2551 | 0.01435 | -0.0337 | -17.777
-3.5 | -0.2003 | 0.0137 | -0.032 | -14.6204
-3 | -0.1509 | 0.01332 | -0.0296 | -11.3288
-2.5 | -0.0968 | 0.01281 | -0.0286 | -7.5566
-2 | -0.0407 | 0.01238 | -0.0282 | -3.2876
-1.5 | 0.0154 | 0.01155 | -0.0282 | 1.3333
-1 | 0.0689 | 0.01063 | -0.0277 | 6.4817
-0.5 | 0.1196 | 0.01015 | -0.0255 | 11.7833
0 | 0.1723 | 0.00989 | -0.0227 | 17.4216
0.5 | 0.2525 | 0.01004 | -0.0272 | 25.1494
1 | 0.3075 | 0.01026 | -0.0267 | 29.9708
1.5 | 0.3637 | 0.0105 | -0.0264 | 34.6381
2 | 0.4206 | 0.01075 | -0.0262 | 39.1256
2.5 | 0.4776 | 0.01101 | -0.026 | 43.3787
3 | 0.5348 | 0.01128 | -0.0259 | 47.4113
3.5 | 0.5922 | 0.01149 | -0.0258 | 51.5405
4 | 0.6494 | 0.01174 | -0.0257 | 55.3152
4.5 | 0.7062 | 0.01204 | -0.0256 | 58.6545
5 | 0.7625 | 0.01241 | -0.0254 | 61.4424
5.5 | 0.8177 | 0.01297 | -0.0253 | 63.0455
6 | 0.8716 | 0.01379 | -0.025 | 63.2052
6.5 | 0.9243 | 0.0148 | -0.0246 | 62.4527
7 | 0.9757 | 0.01593 | -0.0241 | 61.2492
7.5 | 1.0263 | 0.01713 | -0.0235 | 59.9124
8 | 1.0773 | 0.01817 | -0.0228 | 59.29
8.5 | 1.1268 | 0.01938 | -0.022 | 58.1424
9 | 1.1737 | 0.02094 | -0.021 | 56.0506
9.5 | 1.2219 | 0.02207 | -0.02 | 55.3647
10 | 1.2665 | 0.02396 | -0.0188 | 52.8589
10.5 | 1.3111 | 0.02524 | -0.0175 | 51.9453
11 | 1.3535 | 0.02677 | -0.016 | 50.5603
11.5 | 1.3935 | 0.02902 | -0.0145 | 48.0186
12 | 1.4286 | 0.03079 | -0.0124 | 46.3982
12.5 | 1.4622 | 0.03268 | -0.0102 | 44.743
13 | 1.493 | 0.03555 | -0.0082 | 41.9972
13.5 | 1.5039 | 0.0381 | -0.0039 | 39.4724
14 | 1.5118 | 0.04123 | -0.0007 | 36.6675
14.5 | 1.5253 | 0.04441 | 0.0009 | 34.3459
15 | 1.5368 | 0.04901 | 0.0022 | 31.3569
15.5 | 1.5186 | 0.05568 | 0.0015 | 27.2737
16 | 1.4955 | 0.06406 | -0.0013 | 23.3453
16.5 | 1.4649 | 0.07418 | -0.0057 | 19.7479
17 | 1.4358 | 0.08468 | -0.0106 | 16.9556
17.5 | 1.4302 | 0.09204 | -0.0132 | 15.5389
18.5 | 0.9745 | 0.22468 | -0.0961 | 4.3373
19 | 1.0101 | 0.22819 | -0.0938 | 4.4266
19.5 | 0.9974 | 0.24028 | -0.1068 | 4.151
20 | 1.0235 | 0.24387 | -0.1073 | 4.1969

## 21. Re 250k Mach 0.25 (1)
BIGFOIL.COM POLAR EXPORT
NM Spatz tip for 30% ailerons
NM Spatz tip for 30% ailerons |  |  |  | Cl Max: | 1.458 | at alpha= | 13.5 | deg
JavaFoil+Calcfoil stall+Eppler ext transition |  |  |  | L/D Max: | 42.674 | at alpha= | 6.5 | deg
Re: | 250000 |  |  | Cd Min: | 0.01627 | at alpha= | 0 | deg
Mach: | 0.25 |  |  | Cl=0 at alpha= | -1.3492 | deg
|  |  |  | @ Cl=0.1, Cd= | 0.017492
|  |  |  | @ Cl=0.4, Cd= | 0.017273
|  |  |  | @ Cl=0.6, Cd= | 0.018091
alpha (deg) | Cl | Cd | Cm | Cl/Cd
-17 | -0.536 | 0.22261 | -0.004 | -2.406
-16.5 | -0.585 | 0.20115 | -0.004 | -2.909
-16 | -0.628 | 0.19212 | -0.004 | -3.27
-15.5 | -0.666 | 0.17506 | -0.004 | -3.804
-15 | -0.7 | 0.161 | -0.004 | -4.346
-14.5 | -0.729 | 0.15083 | -0.004 | -4.831
-14 | -0.753 | 0.13999 | -0.004 | -5.379
-13.5 | -0.772 | 0.13288 | -0.005 | -5.81
-13 | -0.786 | 0.12188 | -0.005 | -6.449
-12.5 | -0.795 | 0.11447 | -0.005 | -6.944
-12 | -0.797 | 0.10763 | -0.005 | -7.408
-11.5 | -0.795 | 0.10012 | -0.005 | -7.939
-11 | -0.787 | 0.09248 | -0.005 | -8.509
-10.5 | -0.768 | 0.08723 | -0.005 | -8.808
-10 | -0.75 | 0.08173 | -0.005 | -9.18
-9.5 | -0.727 | 0.07632 | -0.005 | -9.527
-9 | -0.7 | 0.07189 | -0.005 | -9.736
-8.5 | -0.668 | 0.06722 | -0.006 | -9.936
-8 | -0.632 | 0.0636 | -0.006 | -9.932
-7.5 | -0.595 | 0.05854 | -0.007 | -10.168
-7 | -0.556 | 0.05443 | -0.007 | -10.213
-6.5 | -0.518 | 0.04912 | -0.008 | -10.535
-6 | -0.562 | 0.02185 | -0.012 | -25.715
-5.5 | -0.506 | 0.02108 | -0.013 | -24.009
-5 | -0.448 | 0.02048 | -0.013 | -21.898
-4.5 | -0.389 | 0.02069 | -0.014 | -18.827
-4 | -0.329 | 0.02037 | -0.014 | -16.169
-3.5 | -0.268 | 0.02008 | -0.014 | -13.368
-3 | -0.207 | 0.01981 | -0.015 | -10.437
-2.5 | -0.145 | 0.01966 | -0.015 | -7.351
-2 | -0.082 | 0.01944 | -0.015 | -4.212
-1.5 | -0.019 | 0.01929 | -0.016 | -0.984
-1 | 0.044 | 0.01911 | -0.016 | 2.31
-0.5 | 0.107 | 0.01729 | -0.016 | 6.21
0 | 0.174 | 0.01627 | -0.016 | 10.677
0.5 | 0.238 | 0.01638 | -0.017 | 14.525
1 | 0.302 | 0.0169 | -0.017 | 17.881
1.5 | 0.366 | 0.01713 | -0.018 | 21.373
2 | 0.43 | 0.0174 | -0.018 | 24.723
2.5 | 0.494 | 0.01768 | -0.018 | 27.941
3 | 0.557 | 0.01801 | -0.019 | 30.944
3.5 | 0.621 | 0.01813 | -0.019 | 34.242
4 | 0.684 | 0.01877 | -0.019 | 36.427
4.5 | 0.746 | 0.02024 | -0.02 | 36.866
5 | 0.808 | 0.02112 | -0.02 | 38.283
5.5 | 0.87 | 0.02178 | -0.021 | 39.943
6 | 0.931 | 0.02298 | -0.021 | 40.537
6.5 | 0.992 | 0.02325 | -0.022 | 42.674
7 | 1.031 | 0.02486 | -0.021 | 41.491
7.5 | 1.085 | 0.02588 | -0.022 | 41.92
8 | 1.136 | 0.0269 | -0.022 | 42.24
8.5 | 1.185 | 0.02829 | -0.022 | 41.905
9 | 1.222 | 0.03078 | -0.022 | 39.687
9.5 | 1.254 | 0.03387 | -0.022 | 37.022
10 | 1.286 | 0.0376 | -0.022 | 34.195
10.5 | 1.316 | 0.04182 | -0.022 | 31.466
11 | 1.345 | 0.04639 | -0.022 | 28.995
11.5 | 1.374 | 0.05136 | -0.022 | 26.748
12 | 1.401 | 0.05661 | -0.022 | 24.751
12.5 | 1.426 | 0.06273 | -0.022 | 22.725
13 | 1.446 | 0.06961 | -0.022 | 20.777
13.5 | 1.458 | 0.07744 | -0.022 | 18.823
14 | 1.455 | 0.08623 | -0.022 | 16.877
14.5 | 1.444 | 0.09602 | -0.022 | 15.04
15 | 1.427 | 0.11421 | -0.021 | 12.492
15.5 | 1.406 | 0.1248 | -0.021 | 11.268
16 | 1.38 | 0.1355 | -0.021 | 10.185
16.5 | 1.348 | 0.1458 | -0.021 | 9.243
17 | 1.309 | 0.15547 | -0.021 | 8.422
17.5 | 1.264 | 0.16888 | -0.021 | 7.483
18 | 1.211 | 0.18112 | -0.021 | 6.688
18.5 | 1.153 | 0.19548 | -0.021 | 5.9

## 22. Re 250k Mach 0.25 (2)
BIGFOIL.COM POLAR EXPORT
NM Spatz tip for 30% ailerons
NM Spatz tip for 30% ailerons |  |  |  | Cl Max: | 1.4524 | at alpha= | 12.5 | deg
XFOIL ncrit=9 |  |  |  | L/D Max: | 61.9121 | at alpha= | 5.5 | deg
Re: | 250000 |  |  | Cd Min: | 0.26168 | at alpha= | -20 | deg
Mach: | 0.25 |  |  | Cl=0 at alpha= | -1.6386 | deg
|  |  |  | @ Cl=0.1, Cd= | 0.010791
|  |  |  | @ Cl=0.4, Cd= | 0.010816
|  |  |  | @ Cl=0.6, Cd= | 0.011671
alpha (deg) | Cl | Cd | Cm | Cl/Cd
-20 | -0.8227 | 0.26168 | 0.0904 | -3.1439
-19.5 | -0.8042 | 0.2545 | 0.0858 | -3.1599
-19 | -0.7837 | 0.24838 | 0.0827 | -3.1552
-18.5 | -0.7642 | 0.24186 | 0.0784 | -3.1597
-17.5 | -0.7276 | 0.22754 | 0.0694 | -3.1977
-17 | -0.708 | 0.22113 | 0.0658 | -3.2017
-16.5 | -0.697 | 0.21369 | 0.0581 | -3.2617
-16 | -0.6743 | 0.2062 | 0.0567 | -3.2701
-15.5 | -0.6545 | 0.1999 | 0.0538 | -3.2741
-14.5 | -0.6243 | 0.18458 | 0.0453 | -3.3823
-14 | -0.6065 | 0.17796 | 0.0425 | -3.4081
-13.5 | -0.6034 | 0.16899 | 0.0356 | -3.5706
-13 | -0.5796 | 0.16282 | 0.0353 | -3.5598
-12.5 | -0.5885 | 0.15406 | 0.0259 | -3.8199
-12 | -0.5618 | 0.14674 | 0.0273 | -3.8285
-11.5 | -0.5458 | 0.14024 | 0.0254 | -3.8919
-11 | -0.5616 | 0.12898 | 0.0157 | -4.3542
-10.5 | -0.5319 | 0.12409 | 0.0182 | -4.2864
-10 | -0.5475 | 0.11364 | 0.0075 | -4.8178
-9.5 | -0.5405 | 0.10461 | 0.0056 | -5.1668
-9 | -0.5168 | 0.09973 | 0.0068 | -5.182
-8 | -0.6645 | 0.04538 | -0.0345 | -14.643
-7.5 | -0.6541 | 0.03503 | -0.0351 | -18.6726
-7 | -0.6182 | 0.02842 | -0.0345 | -21.7523
-6.5 | -0.569 | 0.02502 | -0.0337 | -22.7418
-6 | -0.5169 | 0.02204 | -0.0327 | -23.4528
-5.5 | -0.4637 | 0.01938 | -0.0317 | -23.9267
-5 | -0.4105 | 0.01778 | -0.0304 | -23.0877
-4.5 | -0.3405 | 0.01615 | -0.0326 | -21.0836
-4 | -0.2614 | 0.01485 | -0.0358 | -17.6027
-3.5 | -0.2122 | 0.01424 | -0.0322 | -14.9017
-3 | -0.1583 | 0.01378 | -0.0304 | -11.4877
-2.5 | -0.101 | 0.01333 | -0.0295 | -7.5769
-2 | -0.0425 | 0.01282 | -0.0291 | -3.3151
-1.5 | 0.0163 | 0.01223 | -0.029 | 1.3328
-1 | 0.0726 | 0.01107 | -0.0288 | 6.5583
-0.5 | 0.1267 | 0.01052 | -0.0271 | 12.0437
0 | 0.1743 | 0.01015 | -0.0229 | 17.1724
0.5 | 0.262 | 0.01029 | -0.028 | 25.4616
1 | 0.3185 | 0.01049 | -0.0273 | 30.3622
1.5 | 0.3766 | 0.01072 | -0.0269 | 35.1306
2 | 0.4354 | 0.01096 | -0.0266 | 39.7263
2.5 | 0.4945 | 0.0112 | -0.0264 | 44.1518
3 | 0.5537 | 0.01146 | -0.0261 | 48.3159
3.5 | 0.613 | 0.01173 | -0.0259 | 52.2592
4 | 0.6722 | 0.012 | -0.0257 | 56.0167
4.5 | 0.731 | 0.01234 | -0.0254 | 59.2382
5 | 0.7888 | 0.01285 | -0.0251 | 61.3852
5.5 | 0.8451 | 0.01365 | -0.0247 | 61.9121
6 | 0.9 | 0.0147 | -0.0241 | 61.2245
6.5 | 0.9544 | 0.01579 | -0.0234 | 60.4433
7 | 1.0074 | 0.017 | -0.0226 | 59.2588
7.5 | 1.0599 | 0.01823 | -0.0215 | 58.1404
8 | 1.1108 | 0.01962 | -0.0203 | 56.6157
8.5 | 1.1593 | 0.0213 | -0.0189 | 54.4272
9 | 1.209 | 0.02263 | -0.0175 | 53.4247
9.5 | 1.255 | 0.0245 | -0.0159 | 51.2245
10 | 1.2995 | 0.02628 | -0.014 | 49.4482
10.5 | 1.3413 | 0.02808 | -0.0119 | 47.7671
11 | 1.3793 | 0.03074 | -0.0096 | 44.8699
11.5 | 1.4081 | 0.0331 | -0.0065 | 42.5408
12 | 1.4307 | 0.03558 | -0.0028 | 40.2108
12.5 | 1.4524 | 0.03916 | 0.0002 | 37.0889
13 | 1.4458 | 0.04351 | 0.0032 | 33.2291
13.5 | 1.4369 | 0.04944 | 0.0035 | 29.0635
14 | 1.4249 | 0.05655 | 0.0019 | 25.1972
14.5 | 1.4214 | 0.06315 | 0.0002 | 22.5083
15 | 1.3964 | 0.0729 | -0.0031 | 19.155
15.5 | 1.3053 | 0.09291 | -0.0153 | 14.0491
16 | 0.9356 | 0.18692 | -0.0744 | 5.0053
16.5 | 0.9219 | 0.20346 | -0.085 | 4.5311
17 | 0.9464 | 0.20812 | -0.0863 | 4.5474
17.5 | 0.9866 | 0.21254 | -0.083 | 4.6419

## 23. Re 250k Mach 0.50 (1)
BIGFOIL.COM POLAR EXPORT
NM Spatz tip for 30% ailerons
NM Spatz tip for 30% ailerons |  |  |  | Cl Max: | 1.226 | at alpha= | 9.5 | deg
JavaFoil+Calcfoil stall+Eppler ext transition |  |  |  | L/D Max: | 37.204 | at alpha= | 6 | deg
Re: | 250000 |  |  | Cd Min: | 0.01689 | at alpha= | 0.5 | deg
Mach: | 0.5 |  |  | Cl=0 at alpha= | -1.35 | deg
|  |  |  | @ Cl=0.1, Cd= | 0.019631
|  |  |  | @ Cl=0.4, Cd= | 0.017739
|  |  |  | @ Cl=0.6, Cd= | 0.018996
alpha (deg) | Cl | Cd | Cm | Cl/Cd
-20 | -1.067 | 0.27884 | -0.005 | -3.827
-19.5 | -1.036 | 0.27673 | -0.005 | -3.743
-19 | -1.008 | 0.26827 | -0.005 | -3.758
-18.5 | -0.981 | 0.26818 | -0.005 | -3.657
-18 | -0.953 | 0.26362 | -0.005 | -3.616
-17.5 | -0.926 | 0.25296 | -0.005 | -3.66
-17 | -0.898 | 0.24182 | -0.005 | -3.714
-16.5 | -0.87 | 0.24225 | -0.005 | -3.593
-16 | -0.843 | 0.23658 | -0.005 | -3.561
-15.5 | -0.812 | 0.22006 | -0.005 | -3.691
-15 | -0.784 | 0.2154 | -0.005 | -3.64
-14.5 | -0.756 | 0.21214 | -0.005 | -3.564
-14 | -0.728 | 0.20394 | -0.005 | -3.57
-13.5 | -0.7 | 0.20165 | -0.005 | -3.471
-13 | -0.672 | 0.19853 | -0.006 | -3.383
-12.5 | -0.642 | 0.18258 | -0.005 | -3.515
-12 | -0.613 | 0.18249 | -0.005 | -3.36
-11.5 | -0.585 | 0.17292 | -0.006 | -3.383
-11 | -0.557 | 0.16943 | -0.006 | -3.285
-10.5 | -0.528 | 0.17018 | -0.006 | -3.103
-10 | -0.498 | 0.15384 | -0.005 | -3.24
-9.5 | -0.47 | 0.14001 | -0.006 | -3.356
-9 | -0.441 | 0.14527 | -0.006 | -3.038
-8.5 | -0.412 | 0.12992 | -0.005 | -3.172
-8 | -0.385 | 0.08822 | -0.006 | -4.361
-7.5 | -0.444 | 0.07783 | -0.006 | -5.707
-7 | -0.519 | 0.06835 | -0.006 | -7.594
-6.5 | -0.511 | 0.06122 | -0.006 | -8.34
-6 | -0.483 | 0.05625 | -0.007 | -8.593
-5.5 | -0.447 | 0.05184 | -0.008 | -8.618
-5 | -0.406 | 0.04695 | -0.009 | -8.641
-4.5 | -0.426 | 0.02248 | -0.015 | -18.949
-4 | -0.363 | 0.02153 | -0.016 | -16.86
-3.5 | -0.297 | 0.02109 | -0.016 | -14.095
-3 | -0.23 | 0.02065 | -0.016 | -11.127
-2.5 | -0.161 | 0.02034 | -0.017 | -7.914
-2 | -0.091 | 0.02011 | -0.017 | -4.544
-1.5 | -0.021 | 0.01993 | -0.017 | -1.063
-1 | 0.049 | 0.01976 | -0.018 | 2.496
-0.5 | 0.12 | 0.01958 | -0.018 | 6.129
0 | 0.194 | 0.01768 | -0.019 | 10.98
0.5 | 0.266 | 0.01689 | -0.019 | 15.74
1 | 0.338 | 0.01718 | -0.019 | 19.651
1.5 | 0.409 | 0.01782 | -0.02 | 22.945
2 | 0.48 | 0.01814 | -0.02 | 26.469
2.5 | 0.551 | 0.01861 | -0.02 | 29.606
3 | 0.622 | 0.01917 | -0.021 | 32.425
3.5 | 0.692 | 0.02026 | -0.021 | 34.135
4 | 0.761 | 0.02188 | -0.022 | 34.787
4.5 | 0.83 | 0.02246 | -0.022 | 36.948
5 | 0.879 | 0.02425 | -0.022 | 36.251
5.5 | 0.941 | 0.02552 | -0.023 | 36.862
6 | 1 | 0.02687 | -0.023 | 37.204
6.5 | 1.056 | 0.0285 | -0.023 | 37.046
7 | 1.091 | 0.03162 | -0.023 | 34.495
7.5 | 1.125 | 0.03565 | -0.023 | 31.571
8 | 1.158 | 0.04023 | -0.023 | 28.793
8.5 | 1.189 | 0.0454 | -0.023 | 26.18
9 | 1.215 | 0.05119 | -0.022 | 23.732
9.5 | 1.226 | 0.05971 | -0.022 | 20.537
10 | 1.201 | 0.07608 | -0.02 | 15.79
10.5 | 1.193 | 0.08777 | -0.019 | 13.593
11 | 1.17 | 0.09926 | -0.018 | 11.792
11.5 | 1.103 | 0.11591 | -0.017 | 9.518
12 | 0.766 | 0.15741 | -0.014 | 4.866
12.5 | 0.798 | 0.22398 | -0.016 | 3.563
13 | 0.825 | 0.20779 | -0.016 | 3.97
13.5 | 0.855 | 0.21447 | -0.017 | 3.984
14 | 0.882 | 0.22636 | -0.017 | 3.898
14.5 | 0.911 | 0.23533 | -0.018 | 3.869

## 24. Re 250k Mach 0.50 (2)
BIGFOIL.COM POLAR EXPORT
NM Spatz tip for 30% ailerons
NM Spatz tip for 30% ailerons |  |  |  | Cl Max: | 1.2159 | at alpha= | 8.5 | deg
XFOIL ncrit=9 |  |  |  | L/D Max: | 57.3443 | at alpha= | 4.5 | deg
Re: | 250000 |  |  | Cd Min: | 0.28961 | at alpha= | -20 | deg
Mach: | 0.5 |  |  | Cl=0 at alpha= | -1.6357 | deg
|  |  |  | @ Cl=0.1, Cd= | 0.013175
|  |  |  | @ Cl=0.4, Cd= | 0.011494
|  |  |  | @ Cl=0.6, Cd= | 0.01232
alpha (deg) | Cl | Cd | Cm | Cl/Cd
-20 | -0.8956 | 0.28961 | 0.1069 | -3.0924
-19.5 | -0.8713 | 0.28166 | 0.1023 | -3.0934
-19 | -0.8473 | 0.27348 | 0.097 | -3.0982
-18.5 | -0.8268 | 0.2656 | 0.0886 | -3.113
-18 | -0.8 | 0.25654 | 0.0862 | -3.1184
-17.5 | -0.7757 | 0.2486 | 0.0816 | -3.1203
-17 | -0.7535 | 0.24024 | 0.0751 | -3.1364
-16.5 | -0.731 | 0.23158 | 0.0701 | -3.1566
-16 | -0.7058 | 0.22384 | 0.0669 | -3.1531
-15.5 | -0.6866 | 0.21594 | 0.0599 | -3.1796
-15 | -0.663 | 0.20717 | 0.0564 | -3.2003
-14.5 | -0.6387 | 0.19955 | 0.0532 | -3.2007
-14 | -0.6238 | 0.19164 | 0.0459 | -3.2551
-13.5 | -0.5983 | 0.18305 | 0.044 | -3.2685
-13 | -0.5769 | 0.1755 | 0.0404 | -3.2872
-12.5 | -0.5719 | 0.16729 | 0.0322 | -3.4186
-12 | -0.54 | 0.15945 | 0.0327 | -3.3866
-11.5 | -0.5437 | 0.15218 | 0.0234 | -3.5727
-11 | -0.5115 | 0.14322 | 0.0244 | -3.5714
-10.5 | -0.4933 | 0.13611 | 0.0218 | -3.6243
-10 | -0.5021 | 0.12708 | 0.0125 | -3.9511
-9.5 | -0.4685 | 0.12026 | 0.015 | -3.8957
-9 | -0.4674 | 0.11232 | 0.0081 | -4.1613
-8.5 | -0.4698 | 0.10262 | 0.0011 | -4.5781
-8 | -0.4431 | 0.09607 | 0.0028 | -4.6123
-7.5 | -0.429 | 0.0891 | 0.0002 | -4.8148
-7 | -0.4747 | 0.06851 | -0.0183 | -6.9289
-6.5 | -0.4783 | 0.05849 | -0.0266 | -8.1775
-6 | -0.4877 | 0.04646 | -0.0353 | -10.4972
-5.5 | -0.4864 | 0.03541 | -0.0392 | -13.7362
-5 | -0.4309 | 0.02628 | -0.045 | -16.3965
-4.5 | -0.3733 | 0.02228 | -0.0429 | -16.7549
-4 | -0.3181 | 0.01941 | -0.0394 | -16.3885
-3.5 | -0.2534 | 0.01777 | -0.0372 | -14.26
-3 | -0.1863 | 0.01651 | -0.0358 | -11.2841
-2.5 | -0.1183 | 0.01551 | -0.0346 | -7.6273
-2 | -0.0502 | 0.01461 | -0.0337 | -3.436
-1.5 | 0.0187 | 0.01403 | -0.033 | 1.3329
-1 | 0.0873 | 0.0134 | -0.0326 | 6.5149
-0.5 | 0.1529 | 0.01224 | -0.0324 | 12.4918
0 | 0.2151 | 0.01162 | -0.0302 | 18.5112
0.5 | 0.27 | 0.01124 | -0.025 | 24.0214
1 | 0.3701 | 0.01138 | -0.0302 | 32.522
1.5 | 0.4355 | 0.01163 | -0.0291 | 37.4463
2 | 0.5026 | 0.01189 | -0.0283 | 42.2708
2.5 | 0.5705 | 0.01219 | -0.0274 | 46.8007
3 | 0.6387 | 0.01249 | -0.0265 | 51.1369
3.5 | 0.7069 | 0.01289 | -0.0256 | 54.841
4 | 0.7736 | 0.01354 | -0.0245 | 57.1344
4.5 | 0.8378 | 0.01461 | -0.0231 | 57.3443
5 | 0.9 | 0.01595 | -0.0215 | 56.4263
5.5 | 0.9603 | 0.0175 | -0.0195 | 54.8743
6 | 1.0183 | 0.01923 | -0.0172 | 52.9537
6.5 | 1.0728 | 0.02121 | -0.0144 | 50.5799
7 | 1.1249 | 0.0234 | -0.0113 | 48.0726
7.5 | 1.1686 | 0.02609 | -0.0077 | 44.7911
8 | 1.2001 | 0.02932 | -0.0036 | 40.9311
8.5 | 1.2159 | 0.03296 | 0.0013 | 36.8902
9 | 1.2114 | 0.0387 | 0.0035 | 31.3023
9.5 | 1.1851 | 0.04788 | 0 | 24.7515
10 | 1.1433 | 0.05997 | -0.0067 | 19.0645
10.5 | 1.0886 | 0.07436 | -0.015 | 14.6396
11 | 1.034 | 0.08951 | -0.0231 | 11.5518
11.5 | 0.885 | 0.12518 | -0.0463 | 7.0698
12 | 0.8914 | 0.13382 | -0.0497 | 6.6612
12.5 | 0.8889 | 0.14483 | -0.055 | 6.1375
13 | 0.8782 | 0.15897 | -0.0633 | 5.5243
13.5 | 0.8866 | 0.16872 | -0.0684 | 5.2549

## 25. Re 500k Mach 0.00 (1)
BIGFOIL.COM POLAR EXPORT
NM Spatz tip for 30% ailerons
NM Spatz tip for 30% ailerons |  |  |  | Cl Max: | 1.546 | at alpha= | 15.5 | deg
JavaFoil+Calcfoil stall+Eppler ext transition |  |  |  | L/D Max: | 52.993 | at alpha= | 8.5 | deg
Re: | 500000 |  |  | Cd Min: | 0.01432 | at alpha= | 0 | deg
Mach: | 0 |  |  | Cl=0 at alpha= | -1.3525 | deg
|  |  |  | @ Cl=0.1, Cd= | 0.015482
|  |  |  | @ Cl=0.4, Cd= | 0.01518
|  |  |  | @ Cl=0.6, Cd= | 0.015788
alpha (deg) | Cl | Cd | Cm | Cl/Cd
-20 | -0.792 | 0.21163 | -0.004 | -3.745
-19.5 | -0.811 | 0.20359 | -0.004 | -3.984
-19 | -0.829 | 0.19233 | -0.004 | -4.31
-18.5 | -0.846 | 0.18231 | -0.004 | -4.639
-18 | -0.861 | 0.17296 | -0.004 | -4.98
-17.5 | -0.876 | 0.16482 | -0.004 | -5.312
-17 | -0.888 | 0.15698 | -0.004 | -5.658
-16.5 | -0.898 | 0.1491 | -0.004 | -6.025
-16 | -0.906 | 0.1407 | -0.004 | -6.44
-15.5 | -0.91 | 0.13311 | -0.005 | -6.838
-15 | -0.912 | 0.127 | -0.005 | -7.178
-14.5 | -0.911 | 0.11963 | -0.005 | -7.616
-14 | -0.907 | 0.11275 | -0.005 | -8.048
-13.5 | -0.901 | 0.10601 | -0.005 | -8.499
-13 | -0.892 | 0.10025 | -0.005 | -8.896
-12.5 | -0.88 | 0.09434 | -0.005 | -9.326
-12 | -0.865 | 0.08887 | -0.006 | -9.735
-11.5 | -0.839 | 0.08529 | -0.005 | -9.842
-11 | -0.819 | 0.08014 | -0.005 | -10.224
-10.5 | -0.796 | 0.07485 | -0.006 | -10.629
-10 | -0.77 | 0.0697 | -0.006 | -11.053
-9.5 | -0.741 | 0.06535 | -0.006 | -11.341
-9 | -0.711 | 0.06016 | -0.007 | -11.818
-8.5 | -0.684 | 0.05226 | -0.008 | -13.098
-8 | -0.667 | 0.04079 | -0.009 | -16.343
-7.5 | -0.708 | 0.02079 | -0.011 | -34.048
-7 | -0.657 | 0.02013 | -0.012 | -32.616
-6.5 | -0.604 | 0.01946 | -0.012 | -31.029
-6 | -0.549 | 0.01893 | -0.012 | -29.014
-5.5 | -0.494 | 0.01846 | -0.013 | -26.738
-5 | -0.437 | 0.01794 | -0.013 | -24.337
-4.5 | -0.379 | 0.01844 | -0.013 | -20.537
-4 | -0.32 | 0.01831 | -0.013 | -17.474
-3.5 | -0.261 | 0.01808 | -0.014 | -14.416
-3 | -0.201 | 0.01789 | -0.014 | -11.216
-2.5 | -0.14 | 0.01778 | -0.014 | -7.886
-2 | -0.079 | 0.01756 | -0.015 | -4.523
-1.5 | -0.018 | 0.01748 | -0.015 | -1.053
-1 | 0.043 | 0.01736 | -0.015 | 2.465
-0.5 | 0.104 | 0.01535 | -0.016 | 6.78
0 | 0.168 | 0.01432 | -0.016 | 11.748
0.5 | 0.23 | 0.0145 | -0.016 | 15.889
1 | 0.293 | 0.01483 | -0.017 | 19.732
1.5 | 0.355 | 0.01502 | -0.017 | 23.615
2 | 0.417 | 0.01524 | -0.017 | 27.342
2.5 | 0.478 | 0.01542 | -0.018 | 31.029
3 | 0.54 | 0.01567 | -0.018 | 34.452
3.5 | 0.601 | 0.01579 | -0.019 | 38.097
4 | 0.662 | 0.01623 | -0.019 | 40.824
4.5 | 0.723 | 0.01737 | -0.019 | 41.644
5 | 0.784 | 0.01827 | -0.02 | 42.907
5.5 | 0.844 | 0.0189 | -0.02 | 44.638
6 | 0.904 | 0.01984 | -0.02 | 45.533
6.5 | 0.963 | 0.02008 | -0.021 | 47.947
7 | 1.021 | 0.02069 | -0.021 | 49.376
7.5 | 1.079 | 0.02125 | -0.022 | 50.776
8 | 1.136 | 0.02182 | -0.022 | 52.085
8.5 | 1.193 | 0.02251 | -0.023 | 52.993
9 | 1.223 | 0.02404 | -0.022 | 50.892
9.5 | 1.271 | 0.02514 | -0.023 | 50.562
10 | 1.317 | 0.0263 | -0.023 | 50.079
10.5 | 1.36 | 0.02764 | -0.023 | 49.214
11 | 1.393 | 0.02985 | -0.023 | 46.666
11.5 | 1.422 | 0.03275 | -0.023 | 43.42
12 | 1.451 | 0.036 | -0.024 | 40.295
12.5 | 1.477 | 0.03982 | -0.024 | 37.093
13 | 1.501 | 0.04423 | -0.024 | 33.943
13.5 | 1.522 | 0.04891 | -0.024 | 31.113
14 | 1.533 | 0.05438 | -0.024 | 28.193
14.5 | 1.542 | 0.05914 | -0.024 | 26.079
15 | 1.545 | 0.06537 | -0.024 | 23.641
15.5 | 1.546 | 0.07141 | -0.024 | 21.645
16 | 1.509 | 0.09722 | -0.023 | 15.525
16.5 | 1.501 | 0.10545 | -0.023 | 14.238
17 | 1.488 | 0.11495 | -0.023 | 12.945
17.5 | 1.471 | 0.12466 | -0.023 | 11.804
18 | 1.453 | 0.1342 | -0.022 | 10.825
18.5 | 1.431 | 0.14441 | -0.022 | 9.91
19 | 1.409 | 0.15279 | -0.022 | 9.221
19.5 | 1.383 | 0.16253 | -0.022 | 8.507
20 | 1.355 | 0.17315 | -0.022 | 7.827

## 26. Re 500k Mach 0.00 (2)
BIGFOIL.COM POLAR EXPORT
NM Spatz tip for 30% ailerons
NM Spatz tip for 30% ailerons |  |  |  | Cl Max: | 1.6148 | at alpha= | 16 | deg
XFOIL ncrit=9 |  |  |  | L/D Max: | 77.4978 | at alpha= | 6 | deg
Re: | 500000 |  |  | Cd Min: | 0.21484 | at alpha= | -17 | deg
Mach: | 0 |  |  | Cl=0 at alpha= | -1.6147 | deg
|  |  |  | @ Cl=0.1, Cd= | 0.0091216
|  |  |  | @ Cl=0.4, Cd= | 0.0080952
|  |  |  | @ Cl=0.6, Cd= | 0.0088594
alpha (deg) | Cl | Cd | Cm | Cl/Cd
-17 | -0.7061 | 0.21484 | 0.0639 | -3.2866
-16.5 | -0.6966 | 0.20449 | 0.0573 | -3.4065
-16 | -0.6764 | 0.19937 | 0.0554 | -3.3927
-15.5 | -0.6592 | 0.19325 | 0.0523 | -3.4111
-15 | -0.6565 | 0.1817 | 0.045 | -3.6131
-14.5 | -0.6343 | 0.17729 | 0.0442 | -3.5778
-14 | -0.62 | 0.17045 | 0.0409 | -3.6374
-12.5 | -1.0201 | 0.04631 | -0.0388 | -22.0276
-12 | -1.0457 | 0.03882 | -0.0376 | -26.9371
-11.5 | -1.0326 | 0.0338 | -0.0361 | -30.5503
-11 | -1.0039 | 0.02958 | -0.0347 | -33.9385
-10.5 | -0.9586 | 0.02825 | -0.0339 | -33.9327
-10 | -0.9138 | 0.02635 | -0.033 | -34.6793
-9.5 | -0.8686 | 0.02396 | -0.0321 | -36.2521
-9 | -0.8223 | 0.02107 | -0.0312 | -39.0271
-8.5 | -0.7713 | 0.01945 | -0.0307 | -39.6555
-8 | -0.7186 | 0.01818 | -0.0301 | -39.527
-7.5 | -0.6652 | 0.01686 | -0.0296 | -39.4543
-7 | -0.6124 | 0.01526 | -0.029 | -40.1311
-6.5 | -0.5577 | 0.01434 | -0.0286 | -38.8912
-6 | -0.5032 | 0.01334 | -0.0282 | -37.7211
-5.5 | -0.4486 | 0.01262 | -0.0277 | -35.5468
-5 | -0.3779 | 0.01182 | -0.0306 | -31.9712
-4.5 | -0.3229 | 0.01139 | -0.0294 | -28.3494
-4 | -0.2722 | 0.01127 | -0.0274 | -24.1526
-3 | -0.1602 | 0.01099 | -0.0265 | -14.5769
-2.5 | -0.1027 | 0.0107 | -0.0265 | -9.5981
-2 | -0.0447 | 0.01049 | -0.0266 | -4.2612
-1.5 | 0.0133 | 0.01012 | -0.0267 | 1.3142
-1 | 0.0707 | 0.00943 | -0.0271 | 7.4973
-0.5 | 0.1277 | 0.00883 | -0.0273 | 14.4621
0 | 0.184 | 0.00843 | -0.0269 | 21.8268
0.5 | 0.2351 | 0.008 | -0.025 | 29.3875
1 | 0.2985 | 0.00782 | -0.0254 | 38.1714
1.5 | 0.36 | 0.00797 | -0.0262 | 45.1694
2 | 0.4175 | 0.00815 | -0.0262 | 51.227
2.5 | 0.4753 | 0.00834 | -0.0263 | 56.9904
3 | 0.5332 | 0.00856 | -0.0263 | 62.2897
3.5 | 0.5909 | 0.00882 | -0.0264 | 66.9955
4 | 0.6487 | 0.00907 | -0.0266 | 71.5215
4.5 | 0.706 | 0.00943 | -0.0267 | 74.8674
5 | 0.7625 | 0.00992 | -0.0268 | 76.8649
5.5 | 0.8182 | 0.01056 | -0.0268 | 77.4811
6 | 0.8734 | 0.01127 | -0.0268 | 77.4978
6.5 | 0.9279 | 0.01204 | -0.0268 | 77.0681
7 | 0.9822 | 0.01276 | -0.0267 | 76.9749
7.5 | 1.0355 | 0.01357 | -0.0265 | 76.308
8 | 1.0892 | 0.01422 | -0.0262 | 76.5963
8.5 | 1.1412 | 0.01506 | -0.0258 | 75.7769
9 | 1.1924 | 0.0159 | -0.0254 | 74.9937
9.5 | 1.242 | 0.01687 | -0.0247 | 73.6218
10 | 1.2917 | 0.0177 | -0.0241 | 72.9774
10.5 | 1.3352 | 0.01914 | -0.0228 | 69.7597
11 | 1.383 | 0.01996 | -0.022 | 69.2886
11.5 | 1.4272 | 0.02103 | -0.0208 | 67.865
12 | 1.4617 | 0.02287 | -0.0185 | 63.9134
12.5 | 1.5013 | 0.024 | -0.0169 | 62.5542
13 | 1.5345 | 0.02539 | -0.0145 | 60.4372
13.5 | 1.5555 | 0.02715 | -0.0109 | 57.2928
14 | 1.5642 | 0.03037 | -0.0074 | 51.5048
14.5 | 1.5839 | 0.03313 | -0.0063 | 47.8086
15 | 1.5996 | 0.03674 | -0.0062 | 43.5384
15.5 | 1.6111 | 0.04119 | -0.0069 | 39.1139
16 | 1.6148 | 0.04665 | -0.008 | 34.6152
16.5 | 1.6135 | 0.05271 | -0.0091 | 30.6109
17 | 1.6112 | 0.05942 | -0.0115 | 27.1154
17.5 | 1.6045 | 0.06663 | -0.014 | 24.0807
18 | 1.5948 | 0.07441 | -0.0169 | 21.4326
18.5 | 1.5835 | 0.08215 | -0.0192 | 19.2757
19 | 1.5659 | 0.09195 | -0.0236 | 17.0299
19.5 | 1.5477 | 0.10193 | -0.0282 | 15.1839
20 | 1.5314 | 0.11181 | -0.0329 | 13.6964

## 27. Re 500k Mach 0.10 (1)
BIGFOIL.COM POLAR EXPORT
NM Spatz tip for 30% ailerons
NM Spatz tip for 30% ailerons |  |  |  | Cl Max: | 1.538 | at alpha= | 15 | deg
JavaFoil+Calcfoil stall+Eppler ext transition |  |  |  | L/D Max: | 53.013 | at alpha= | 8.5 | deg
Re: | 500000 |  |  | Cd Min: | 0.01434 | at alpha= | 0 | deg
Mach: | 0.1 |  |  | Cl=0 at alpha= | -1.3525 | deg
|  |  |  | @ Cl=0.1, Cd= | 0.01553
|  |  |  | @ Cl=0.4, Cd= | 0.015176
|  |  |  | @ Cl=0.6, Cd= | 0.015823
alpha (deg) | Cl | Cd | Cm | Cl/Cd
-19.5 | -0.758 | 0.21065 | -0.004 | -3.6
-19 | -0.78 | 0.19843 | -0.004 | -3.929
-18.5 | -0.8 | 0.19006 | -0.004 | -4.209
-18 | -0.819 | 0.17964 | -0.004 | -4.56
-17.5 | -0.837 | 0.17 | -0.004 | -4.925
-17 | -0.853 | 0.16 | -0.004 | -5.333
-16.5 | -0.867 | 0.15177 | -0.004 | -5.715
-16 | -0.878 | 0.14264 | -0.004 | -6.155
-15.5 | -0.885 | 0.13535 | -0.005 | -6.541
-15 | -0.89 | 0.1291 | -0.005 | -6.897
-14.5 | -0.893 | 0.12221 | -0.005 | -7.304
-14 | -0.892 | 0.11397 | -0.005 | -7.826
-13.5 | -0.888 | 0.1088 | -0.005 | -8.163
-13 | -0.881 | 0.10193 | -0.005 | -8.645
-12.5 | -0.871 | 0.09601 | -0.005 | -9.074
-12 | -0.858 | 0.09002 | -0.006 | -9.536
-11.5 | -0.834 | 0.08635 | -0.005 | -9.664
-11 | -0.816 | 0.08123 | -0.005 | -10.041
-10.5 | -0.792 | 0.07647 | -0.006 | -10.361
-10 | -0.769 | 0.07056 | -0.006 | -10.896
-9.5 | -0.74 | 0.06608 | -0.006 | -11.199
-9 | -0.712 | 0.06054 | -0.007 | -11.756
-8.5 | -0.681 | 0.05438 | -0.008 | -12.53
-8 | -0.648 | 0.04888 | -0.008 | -13.26
-7.5 | -0.71 | 0.02091 | -0.012 | -33.952
-7 | -0.659 | 0.02026 | -0.012 | -32.508
-6.5 | -0.606 | 0.01955 | -0.012 | -30.988
-6 | -0.551 | 0.01903 | -0.012 | -28.97
-5.5 | -0.496 | 0.01846 | -0.013 | -26.845
-5 | -0.439 | 0.01802 | -0.013 | -24.333
-4.5 | -0.38 | 0.01851 | -0.013 | -20.55
-4 | -0.321 | 0.01834 | -0.014 | -17.531
-3.5 | -0.262 | 0.01808 | -0.014 | -14.484
-3 | -0.202 | 0.01787 | -0.014 | -11.279
-2.5 | -0.141 | 0.01778 | -0.014 | -7.925
-2 | -0.08 | 0.0176 | -0.015 | -4.537
-1.5 | -0.018 | 0.01741 | -0.015 | -1.062
-1 | 0.043 | 0.01736 | -0.015 | 2.478
-0.5 | 0.105 | 0.01537 | -0.016 | 6.802
0 | 0.169 | 0.01434 | -0.016 | 11.785
0.5 | 0.232 | 0.01444 | -0.016 | 16.037
1 | 0.294 | 0.01486 | -0.017 | 19.785
1.5 | 0.356 | 0.01505 | -0.017 | 23.679
2 | 0.419 | 0.01523 | -0.017 | 27.487
2.5 | 0.481 | 0.01547 | -0.018 | 31.087
3 | 0.543 | 0.01572 | -0.018 | 34.517
3.5 | 0.604 | 0.01583 | -0.019 | 38.167
4 | 0.666 | 0.01629 | -0.019 | 40.872
4.5 | 0.727 | 0.01745 | -0.019 | 41.647
5 | 0.788 | 0.01834 | -0.02 | 42.935
5.5 | 0.848 | 0.01901 | -0.02 | 44.608
6 | 0.908 | 0.01992 | -0.021 | 45.576
6.5 | 0.967 | 0.0202 | -0.021 | 47.887
7 | 1.026 | 0.02075 | -0.021 | 49.444
7.5 | 1.084 | 0.02137 | -0.022 | 50.724
8 | 1.141 | 0.02193 | -0.022 | 52.047
8.5 | 1.198 | 0.0226 | -0.023 | 53.013
9 | 1.227 | 0.02427 | -0.023 | 50.561
9.5 | 1.275 | 0.02538 | -0.023 | 50.249
10 | 1.32 | 0.02663 | -0.023 | 49.571
10.5 | 1.363 | 0.02805 | -0.023 | 48.595
11 | 1.392 | 0.03062 | -0.023 | 45.462
11.5 | 1.422 | 0.03354 | -0.024 | 42.396
12 | 1.45 | 0.03708 | -0.024 | 39.099
12.5 | 1.476 | 0.04087 | -0.024 | 36.125
13 | 1.499 | 0.04564 | -0.024 | 32.851
13.5 | 1.519 | 0.05055 | -0.024 | 30.046
14 | 1.53 | 0.05601 | -0.024 | 27.31
14.5 | 1.536 | 0.06136 | -0.024 | 25.037
15 | 1.538 | 0.06745 | -0.024 | 22.804
15.5 | 1.535 | 0.0737 | -0.024 | 20.835
16 | 1.496 | 0.10048 | -0.023 | 14.891
16.5 | 1.518 | 0.08725 | -0.024 | 17.393
17 | 1.468 | 0.11902 | -0.023 | 12.336
17.5 | 1.449 | 0.12883 | -0.022 | 11.245
18 | 1.426 | 0.13871 | -0.022 | 10.281
18.5 | 1.401 | 0.14878 | -0.022 | 9.418
19 | 1.375 | 0.15779 | -0.022 | 8.713
19.5 | 1.345 | 0.16768 | -0.022 | 8.023
20 | 1.313 | 0.17759 | -0.022 | 7.395

## 28. Re 500k Mach 0.10 (2)
BIGFOIL.COM POLAR EXPORT
NM Spatz tip for 30% ailerons
NM Spatz tip for 30% ailerons |  |  |  | Cl Max: | 1.603 | at alpha= | 15.5 | deg
XFOIL ncrit=9 |  |  |  | L/D Max: | 77.2514 | at alpha= | 5.5 | deg
Re: | 500000 |  |  | Cd Min: | 0.20525 | at alpha= | -16.5 | deg
Mach: | 0.1 |  |  | Cl=0 at alpha= | -1.6145 | deg
|  |  |  | @ Cl=0.1, Cd= | 0.0091933
|  |  |  | @ Cl=0.4, Cd= | 0.0081172
|  |  |  | @ Cl=0.6, Cd= | 0.0088641
alpha (deg) | Cl | Cd | Cm | Cl/Cd
-16.5 | -0.6974 | 0.20525 | 0.0577 | -3.3978
-16 | -0.6769 | 0.2001 | 0.0558 | -3.3828
-15.5 | -0.6595 | 0.19395 | 0.0526 | -3.4004
-15 | -0.6567 | 0.18237 | 0.0452 | -3.6009
-14.5 | -0.634 | 0.17796 | 0.0445 | -3.5626
-14 | -0.6363 | 0.1666 | 0.0362 | -3.8193
-13.5 | -0.6183 | 0.16017 | 0.0354 | -3.8603
-13 | -0.5992 | 0.15506 | 0.0341 | -3.8643
-12.5 | -0.6111 | 0.14161 | 0.0259 | -4.3154
-12 | -0.9962 | 0.04497 | -0.0388 | -22.1525
-11.5 | -1.018 | 0.03698 | -0.0376 | -27.5284
-11 | -1.0018 | 0.03147 | -0.0361 | -31.8335
-10.5 | -0.9587 | 0.02975 | -0.0352 | -32.2252
-10 | -0.9148 | 0.02782 | -0.0342 | -32.8828
-9.5 | -0.8718 | 0.025 | -0.0331 | -34.872
-9 | -0.8265 | 0.02194 | -0.0321 | -37.6709
-8.5 | -0.7762 | 0.01999 | -0.0314 | -38.8294
-8 | -0.7234 | 0.01861 | -0.0308 | -38.8716
-7.5 | -0.6698 | 0.01718 | -0.0302 | -38.9872
-7 | -0.6166 | 0.01553 | -0.0296 | -39.7038
-6.5 | -0.5617 | 0.01452 | -0.0291 | -38.6846
-6 | -0.5061 | 0.01371 | -0.0286 | -36.9147
-5.5 | -0.4519 | 0.01272 | -0.0281 | -35.5267
-5 | -0.3799 | 0.0119 | -0.0311 | -31.9244
-4 | -0.2742 | 0.01145 | -0.0276 | -23.9476
-3.5 | -0.2187 | 0.01124 | -0.0269 | -19.4573
-3 | -0.1614 | 0.01102 | -0.0267 | -14.6461
-2.5 | -0.1034 | 0.01076 | -0.0267 | -9.6097
-2 | -0.0451 | 0.01051 | -0.0267 | -4.2912
-1.5 | 0.0134 | 0.01017 | -0.0269 | 1.3176
-1 | 0.0712 | 0.00951 | -0.0273 | 7.4869
-0.5 | 0.1285 | 0.00888 | -0.0274 | 14.4707
0 | 0.1852 | 0.00848 | -0.0271 | 21.8396
0.5 | 0.237 | 0.00804 | -0.0252 | 29.4776
1 | 0.2992 | 0.00785 | -0.0252 | 38.1146
1.5 | 0.3623 | 0.008 | -0.0263 | 45.2875
2 | 0.4202 | 0.00818 | -0.0263 | 51.3692
2.5 | 0.4784 | 0.00837 | -0.0263 | 57.1565
3 | 0.5366 | 0.0086 | -0.0264 | 62.3953
3.5 | 0.5948 | 0.00884 | -0.0265 | 67.2851
4 | 0.653 | 0.00911 | -0.0266 | 71.6795
4.5 | 0.7106 | 0.00948 | -0.0267 | 74.9578
5 | 0.7674 | 0.01001 | -0.0267 | 76.6633
5.5 | 0.8235 | 0.01066 | -0.0268 | 77.2514
6 | 0.879 | 0.01139 | -0.0267 | 77.173
6.5 | 0.934 | 0.01214 | -0.0267 | 76.9357
7 | 0.9887 | 0.01286 | -0.0265 | 76.8818
7.5 | 1.0425 | 0.01366 | -0.0262 | 76.3177
8 | 1.096 | 0.01443 | -0.0259 | 75.9529
8.5 | 1.1487 | 0.01522 | -0.0255 | 75.4731
9 | 1.1992 | 0.01621 | -0.0248 | 73.979
9.5 | 1.2499 | 0.01708 | -0.0241 | 73.1792
10 | 1.2992 | 0.018 | -0.0234 | 72.1778
10.5 | 1.3434 | 0.0194 | -0.022 | 69.2474
11 | 1.3906 | 0.02032 | -0.021 | 68.435
11.5 | 1.4337 | 0.02149 | -0.0195 | 66.7148
12 | 1.4678 | 0.02335 | -0.0171 | 62.8608
12.5 | 1.5057 | 0.02459 | -0.0151 | 61.2322
13 | 1.5343 | 0.02612 | -0.0121 | 58.7404
13.5 | 1.552 | 0.02829 | -0.0085 | 54.8604
14 | 1.5624 | 0.03169 | -0.0059 | 49.3026
14.5 | 1.5801 | 0.03496 | -0.0052 | 45.1974
15 | 1.5939 | 0.03907 | -0.0056 | 40.796
15.5 | 1.603 | 0.04403 | -0.0067 | 36.407
16 | 1.6027 | 0.04989 | -0.0075 | 32.1247
16.5 | 1.6006 | 0.05637 | -0.0092 | 28.3945
17 | 1.5947 | 0.06357 | -0.0118 | 25.0857
17.5 | 1.5859 | 0.07119 | -0.0146 | 22.277
18 | 1.5758 | 0.07926 | -0.0177 | 19.8814
18.5 | 1.5624 | 0.08764 | -0.0206 | 17.8275
19 | 1.542 | 0.09808 | -0.0254 | 15.7219
19.5 | 1.5217 | 0.10859 | -0.0304 | 14.0133
20 | 1.5048 | 0.11878 | -0.0355 | 12.6688

## 29. Re 500k Mach 0.25 (1)
BIGFOIL.COM POLAR EXPORT
NM Spatz tip for 30% ailerons
NM Spatz tip for 30% ailerons |  |  |  | Cl Max: | 1.501 | at alpha= | 14 | deg
JavaFoil+Calcfoil stall+Eppler ext transition |  |  |  | L/D Max: | 51.622 | at alpha= | 8 | deg
Re: | 500000 |  |  | Cd Min: | 0.01436 | at alpha= | 0 | deg
Mach: | 0.25 |  |  | Cl=0 at alpha= | -1.3492 | deg
|  |  |  | @ Cl=0.1, Cd= | 0.015768
|  |  |  | @ Cl=0.4, Cd= | 0.015267
|  |  |  | @ Cl=0.6, Cd= | 0.015977
alpha (deg) | Cl | Cd | Cm | Cl/Cd
-17 | -0.536 | 0.19691 | -0.004 | -2.724
-16.5 | -0.586 | 0.18711 | -0.004 | -3.133
-16 | -0.629 | 0.17182 | -0.004 | -3.662
-15.5 | -0.667 | 0.16061 | -0.004 | -4.153
-15 | -0.701 | 0.14837 | -0.004 | -4.724
-14.5 | -0.73 | 0.13983 | -0.005 | -5.222
-14 | -0.755 | 0.12829 | -0.005 | -5.883
-13.5 | -0.774 | 0.11999 | -0.005 | -6.449
-13 | -0.788 | 0.1129 | -0.005 | -6.979
-12.5 | -0.797 | 0.10343 | -0.005 | -7.706
-12 | -0.8 | 0.09787 | -0.005 | -8.17
-11.5 | -0.797 | 0.09191 | -0.006 | -8.676
-11 | -0.79 | 0.08546 | -0.006 | -9.239
-10.5 | -0.77 | 0.08071 | -0.005 | -9.544
-10 | -0.753 | 0.07552 | -0.006 | -9.977
-9.5 | -0.732 | 0.07035 | -0.006 | -10.4
-9 | -0.705 | 0.06579 | -0.006 | -10.719
-8.5 | -0.675 | 0.06052 | -0.007 | -11.154
-8 | -0.64 | 0.05648 | -0.007 | -11.337
-7.5 | -0.656 | 0.03234 | -0.01 | -20.291
-7 | -0.669 | 0.02089 | -0.012 | -32.029
-6.5 | -0.617 | 0.01996 | -0.012 | -30.916
-6 | -0.563 | 0.01937 | -0.013 | -29.049
-5.5 | -0.506 | 0.01883 | -0.013 | -26.886
-5 | -0.449 | 0.0183 | -0.013 | -24.522
-4.5 | -0.39 | 0.01881 | -0.014 | -20.715
-4 | -0.329 | 0.0185 | -0.014 | -17.81
-3.5 | -0.268 | 0.01835 | -0.014 | -14.632
-3 | -0.207 | 0.01804 | -0.015 | -11.462
-2.5 | -0.145 | 0.01789 | -0.015 | -8.084
-2 | -0.082 | 0.01768 | -0.015 | -4.634
-1.5 | -0.019 | 0.0176 | -0.016 | -1.079
-1 | 0.044 | 0.01743 | -0.016 | 2.534
-0.5 | 0.107 | 0.01556 | -0.016 | 6.902
0 | 0.174 | 0.01436 | -0.016 | 12.096
0.5 | 0.238 | 0.01452 | -0.017 | 16.394
1 | 0.302 | 0.01498 | -0.017 | 20.173
1.5 | 0.366 | 0.01514 | -0.018 | 24.189
2 | 0.43 | 0.01538 | -0.018 | 27.975
2.5 | 0.494 | 0.01563 | -0.018 | 31.595
3 | 0.557 | 0.01593 | -0.019 | 34.99
3.5 | 0.621 | 0.016 | -0.019 | 38.793
4 | 0.684 | 0.01658 | -0.019 | 41.228
4.5 | 0.746 | 0.01801 | -0.02 | 41.432
5 | 0.808 | 0.01878 | -0.02 | 43.048
5.5 | 0.87 | 0.01938 | -0.021 | 44.905
6 | 0.931 | 0.02041 | -0.021 | 45.631
6.5 | 0.992 | 0.02064 | -0.022 | 48.061
7 | 1.052 | 0.02132 | -0.022 | 49.351
7.5 | 1.111 | 0.02201 | -0.022 | 50.464
8 | 1.169 | 0.02264 | -0.023 | 51.622
8.5 | 1.198 | 0.02441 | -0.023 | 49.105
9 | 1.248 | 0.02563 | -0.023 | 48.674
9.5 | 1.294 | 0.02692 | -0.023 | 48.062
10 | 1.333 | 0.02884 | -0.023 | 46.203
10.5 | 1.36 | 0.0319 | -0.023 | 42.626
11 | 1.39 | 0.0351 | -0.023 | 39.587
11.5 | 1.417 | 0.03888 | -0.024 | 36.442
12 | 1.443 | 0.04317 | -0.024 | 33.418
12.5 | 1.465 | 0.04831 | -0.024 | 30.329
13 | 1.486 | 0.05378 | -0.024 | 27.625
13.5 | 1.499 | 0.0595 | -0.024 | 25.199
14 | 1.501 | 0.06536 | -0.024 | 22.964
14.5 | 1.494 | 0.07223 | -0.024 | 20.679
15 | 1.444 | 0.10104 | -0.022 | 14.291
15.5 | 1.42 | 0.11157 | -0.022 | 12.731
16 | 1.391 | 0.12219 | -0.022 | 11.387
16.5 | 1.357 | 0.1332 | -0.021 | 10.188
17 | 1.317 | 0.14219 | -0.021 | 9.264
17.5 | 1.27 | 0.15484 | -0.021 | 8.201
18 | 1.217 | 0.16595 | -0.021 | 7.331
18.5 | 1.158 | 0.17825 | -0.021 | 6.496
19 | 1.093 | 0.19199 | -0.021 | 5.695

## 30. Re 500k Mach 0.25 (2)
BIGFOIL.COM POLAR EXPORT
NM Spatz tip for 30% ailerons
NM Spatz tip for 30% ailerons |  |  |  | Cl Max: | 1.5414 | at alpha= | 15 | deg
XFOIL ncrit=9 |  |  |  | L/D Max: | 75.8363 | at alpha= | 5.5 | deg
Re: | 500000 |  |  | Cd Min: | 0.23273 | at alpha= | 20 | deg
Mach: | 0.25 |  |  | Cl=0 at alpha= | -1.6128 | deg
|  |  |  | @ Cl=0.1, Cd= | 0.009598
|  |  |  | @ Cl=0.4, Cd= | 0.0082083
|  |  |  | @ Cl=0.6, Cd= | 0.0089521
alpha (deg) | Cl | Cd | Cm | Cl/Cd
-14.5 | -0.6333 | 0.1816 | 0.0462 | -3.4873
-14 | -0.6161 | 0.17507 | 0.0432 | -3.5192
-13.5 | -0.6138 | 0.16388 | 0.0366 | -3.7454
-13 | -0.5928 | 0.15878 | 0.0356 | -3.7335
-12.5 | -0.6033 | 0.14554 | 0.0263 | -4.1453
-12 | -0.5761 | 0.1419 | 0.0278 | -4.0599
-11.5 | -0.5837 | 0.13013 | 0.0194 | -4.4855
-11 | -0.5754 | 0.12219 | 0.0176 | -4.7091
-10 | -0.669 | 0.08006 | -0.0052 | -8.3562
-9.5 | -0.8341 | 0.03886 | -0.0377 | -21.4642
-9 | -0.8319 | 0.02942 | -0.0373 | -28.2767
-8.5 | -0.7961 | 0.02432 | -0.036 | -32.7344
-8 | -0.7463 | 0.02175 | -0.0349 | -34.3126
-7.5 | -0.6931 | 0.01967 | -0.0339 | -35.2364
-7 | -0.6383 | 0.01765 | -0.0329 | -36.1643
-6.5 | -0.5832 | 0.01573 | -0.032 | -37.0757
-6 | -0.5261 | 0.01458 | -0.0312 | -36.0837
-5.5 | -0.4681 | 0.01337 | -0.0306 | -35.0112
-5 | -0.3914 | 0.01264 | -0.0334 | -30.9652
-4.5 | -0.3415 | 0.01212 | -0.0303 | -28.1766
-4 | -0.2863 | 0.01181 | -0.0288 | -24.2422
-3.5 | -0.2278 | 0.01156 | -0.0281 | -19.7059
-3 | -0.168 | 0.01127 | -0.0279 | -14.9068
-2.5 | -0.1076 | 0.01102 | -0.0277 | -9.7641
-2 | -0.047 | 0.01078 | -0.0277 | -4.3599
-1.5 | 0.0137 | 0.01045 | -0.0277 | 1.311
-1 | 0.074 | 0.00994 | -0.028 | 7.4447
-0.5 | 0.1333 | 0.00916 | -0.0282 | 14.5524
0 | 0.1923 | 0.00873 | -0.028 | 22.0275
0.5 | 0.2479 | 0.00829 | -0.0266 | 29.9035
1 | 0.3032 | 0.00802 | -0.0244 | 37.8055
1.5 | 0.3753 | 0.00813 | -0.0269 | 46.1624
2 | 0.4352 | 0.00832 | -0.0268 | 52.3077
2.5 | 0.4955 | 0.00852 | -0.0267 | 58.1573
3 | 0.5559 | 0.00874 | -0.0267 | 63.6041
3.5 | 0.6162 | 0.00903 | -0.0267 | 68.2392
4 | 0.6764 | 0.00936 | -0.0267 | 72.265
4.5 | 0.7359 | 0.00983 | -0.0266 | 74.8627
5 | 0.7944 | 0.0105 | -0.0265 | 75.6571
5.5 | 0.8524 | 0.01124 | -0.0264 | 75.8363
6 | 0.9098 | 0.01205 | -0.0261 | 75.5021
6.5 | 0.967 | 0.01284 | -0.0257 | 75.3115
7 | 1.0232 | 0.01371 | -0.0252 | 74.6317
7.5 | 1.0796 | 0.01447 | -0.0246 | 74.6095
8 | 1.1343 | 0.01539 | -0.0238 | 73.7037
8.5 | 1.1873 | 0.01643 | -0.0229 | 72.2642
9 | 1.2395 | 0.01747 | -0.0217 | 70.9502
9.5 | 1.2904 | 0.01855 | -0.0204 | 69.5633
10 | 1.3353 | 0.0201 | -0.0185 | 66.4328
10.5 | 1.3822 | 0.0213 | -0.0166 | 64.892
11 | 1.4242 | 0.02274 | -0.0144 | 62.6297
11.5 | 1.4536 | 0.02496 | -0.0109 | 58.2372
12 | 1.4812 | 0.02669 | -0.0071 | 55.4964
12.5 | 1.5016 | 0.02918 | -0.0039 | 51.4599
13 | 1.5175 | 0.03263 | -0.0022 | 46.5063
13.5 | 1.5252 | 0.03742 | -0.0015 | 40.759
14 | 1.5363 | 0.04251 | -0.0025 | 36.1397
14.5 | 1.5412 | 0.04844 | -0.0039 | 31.8167
15 | 1.5414 | 0.05493 | -0.0057 | 28.0612
15.5 | 1.535 | 0.06196 | -0.0073 | 24.774
16 | 1.519 | 0.07042 | -0.0098 | 21.5706
16.5 | 1.4991 | 0.08014 | -0.0139 | 18.706
17 | 1.4774 | 0.09051 | -0.0184 | 16.3231
17.5 | 1.4593 | 0.10072 | -0.0232 | 14.4887
18 | 1.4463 | 0.1101 | -0.0274 | 13.1362
18.5 | 1.4028 | 0.12494 | -0.0356 | 11.2278
19.5 | 1.0824 | 0.21659 | -0.0959 | 4.9975
20 | 1.0725 | 0.23273 | -0.1063 | 4.6083

## 31. Re 500k Mach 0.50 (1)
BIGFOIL.COM POLAR EXPORT
NM Spatz tip for 30% ailerons
NM Spatz tip for 30% ailerons |  |  |  | Cl Max: | 1.27 | at alpha= | 10 | deg
JavaFoil+Calcfoil stall+Eppler ext transition |  |  |  | L/D Max: | 43.569 | at alpha= | 5.5 | deg
Re: | 500000 |  |  | Cd Min: | 0.01491 | at alpha= | 0.5 | deg
Mach: | 0.5 |  |  | Cl=0 at alpha= | -1.35 | deg
|  |  |  | @ Cl=0.1, Cd= | 0.017828
|  |  |  | @ Cl=0.4, Cd= | 0.01561
|  |  |  | @ Cl=0.6, Cd= | 0.016685
alpha (deg) | Cl | Cd | Cm | Cl/Cd
-20 | -1.067 | 0.23747 | -0.005 | -4.494
-19.5 | -1.036 | 0.23318 | -0.005 | -4.444
-19 | -1.008 | 0.22697 | -0.005 | -4.443
-18.5 | -0.981 | 0.22506 | -0.005 | -4.358
-18 | -0.953 | 0.21876 | -0.005 | -4.358
-17.5 | -0.926 | 0.21142 | -0.005 | -4.38
-17 | -0.898 | 0.20581 | -0.005 | -4.365
-16.5 | -0.871 | 0.2009 | -0.005 | -4.333
-16 | -0.843 | 0.19652 | -0.005 | -4.288
-15.5 | -0.812 | 0.18358 | -0.005 | -4.426
-15 | -0.784 | 0.17638 | -0.005 | -4.446
-14.5 | -0.756 | 0.17222 | -0.005 | -4.39
-14 | -0.728 | 0.1714 | -0.005 | -4.248
-13.5 | -0.7 | 0.16593 | -0.006 | -4.218
-13 | -0.672 | 0.16274 | -0.006 | -4.128
-12.5 | -0.642 | 0.15465 | -0.006 | -4.151
-12 | -0.613 | 0.15053 | -0.006 | -4.074
-11.5 | -0.585 | 0.13965 | -0.006 | -4.189
-11 | -0.557 | 0.1363 | -0.006 | -4.084
-10.5 | -0.528 | 0.14043 | -0.006 | -3.76
-10 | -0.499 | 0.12662 | -0.006 | -3.937
-9.5 | -0.47 | 0.11981 | -0.006 | -3.923
-9 | -0.441 | 0.12168 | -0.006 | -3.628
-8.5 | -0.412 | 0.10831 | -0.006 | -3.806
-8 | -0.385 | 0.07931 | -0.006 | -4.854
-7.5 | -0.445 | 0.07103 | -0.007 | -6.261
-7 | -0.519 | 0.06203 | -0.006 | -8.371
-6.5 | -0.513 | 0.05663 | -0.007 | -9.053
-6 | -0.488 | 0.05085 | -0.008 | -9.601
-5.5 | -0.457 | 0.04414 | -0.01 | -10.351
-5 | -0.486 | 0.02084 | -0.015 | -23.332
-4.5 | -0.427 | 0.02026 | -0.015 | -21.056
-4 | -0.363 | 0.01956 | -0.016 | -18.572
-3.5 | -0.297 | 0.01924 | -0.016 | -15.456
-3 | -0.23 | 0.01887 | -0.016 | -12.182
-2.5 | -0.161 | 0.01851 | -0.017 | -8.699
-2 | -0.091 | 0.01833 | -0.017 | -4.985
-1.5 | -0.021 | 0.01811 | -0.017 | -1.17
-1 | 0.049 | 0.01795 | -0.018 | 2.747
-0.5 | 0.12 | 0.01778 | -0.018 | 6.752
0 | 0.194 | 0.01584 | -0.019 | 12.256
0.5 | 0.266 | 0.01491 | -0.019 | 17.832
1 | 0.338 | 0.01513 | -0.019 | 22.313
1.5 | 0.409 | 0.01568 | -0.02 | 26.075
2 | 0.48 | 0.01597 | -0.02 | 30.074
2.5 | 0.551 | 0.01634 | -0.02 | 33.738
3 | 0.622 | 0.01684 | -0.021 | 36.911
3.5 | 0.692 | 0.01784 | -0.021 | 38.778
4 | 0.761 | 0.01938 | -0.022 | 39.281
4.5 | 0.83 | 0.01991 | -0.022 | 41.672
5 | 0.898 | 0.02085 | -0.023 | 43.04
5.5 | 0.964 | 0.02214 | -0.023 | 43.569
6 | 1.008 | 0.02345 | -0.023 | 42.97
6.5 | 1.066 | 0.02469 | -0.023 | 43.177
7 | 1.12 | 0.02612 | -0.024 | 42.901
7.5 | 1.163 | 0.02842 | -0.024 | 40.933
8 | 1.193 | 0.03195 | -0.024 | 37.347
8.5 | 1.222 | 0.03608 | -0.024 | 33.861
9 | 1.247 | 0.04068 | -0.024 | 30.66
9.5 | 1.265 | 0.04623 | -0.023 | 27.364
10 | 1.27 | 0.05336 | -0.023 | 23.794
10.5 | 1.257 | 0.06356 | -0.023 | 19.773
11 | 1.207 | 0.07985 | -0.021 | 15.119
11.5 | 1.115 | 0.10068 | -0.019 | 11.077
12 | 0.767 | 0.13634 | -0.015 | 5.623
12.5 | 0.799 | 0.21 | -0.016 | 3.803
13 | 0.826 | 0.17029 | -0.017 | 4.851
13.5 | 0.855 | 0.17737 | -0.017 | 4.818
14 | 0.883 | 0.183 | -0.017 | 4.823
14.5 | 0.911 | 0.1937 | -0.018 | 4.703
15 | 0.942 | 0.19834 | -0.019 | 4.749

## 32. Re 500k Mach 0.50 (2)
BIGFOIL.COM POLAR EXPORT
NM Spatz tip for 30% ailerons
NM Spatz tip for 30% ailerons |  |  |  | Cl Max: | 1.3198 | at alpha= | 10 | deg
XFOIL ncrit=9 |  |  |  | L/D Max: | 71.3894 | at alpha= | 4 | deg
Re: | 500000 |  |  | Cd Min: | 0.28977 | at alpha= | -20 | deg
Mach: | 0.5 |  |  | Cl=0 at alpha= | -1.604 | deg
|  |  |  | @ Cl=0.1, Cd= | 0.010982
|  |  |  | @ Cl=0.4, Cd= | 0.0087891
|  |  |  | @ Cl=0.6, Cd= | 0.009352
alpha (deg) | Cl | Cd | Cm | Cl/Cd
-20 | -0.8994 | 0.28977 | 0.1092 | -3.1038
-19.5 | -0.8755 | 0.28163 | 0.1039 | -3.1087
-19 | -0.8519 | 0.27236 | 0.0977 | -3.1278
-18 | -0.8049 | 0.25547 | 0.0876 | -3.1507
-17.5 | -0.7807 | 0.24773 | 0.083 | -3.1514
-17 | -0.7584 | 0.23841 | 0.0766 | -3.1811
-16.5 | -0.736 | 0.22969 | 0.0717 | -3.2043
-16 | -0.7117 | 0.22243 | 0.0681 | -3.1997
-15.5 | -0.6888 | 0.2144 | 0.0635 | -3.2127
-14.5 | -0.6463 | 0.19731 | 0.0541 | -3.2756
-14 | -0.6272 | 0.18861 | 0.0483 | -3.3254
-13.5 | -0.61 | 0.17945 | 0.0435 | -3.3993
-13 | -0.5857 | 0.17287 | 0.0415 | -3.3881
-12.5 | -0.5777 | 0.16283 | 0.0336 | -3.5479
-12 | -0.5519 | 0.156 | 0.0331 | -3.5378
-11.5 | -0.5397 | 0.14741 | 0.0277 | -3.6612
-11 | -0.5291 | 0.13824 | 0.0235 | -3.8274
-10.5 | -0.5058 | 0.13233 | 0.0226 | -3.8223
-9.5 | -0.4882 | 0.11505 | 0.0142 | -4.2434
-8.5 | -0.5001 | 0.09132 | 0.0012 | -5.4763
-8 | -0.4963 | 0.08284 | -0.0027 | -5.9911
-7.5 | -0.5039 | 0.07227 | -0.0095 | -6.9725
-7 | -0.5283 | 0.05853 | -0.0216 | -9.0261
-6.5 | -0.577 | 0.03807 | -0.0402 | -15.1563
-6 | -0.5695 | 0.02768 | -0.0433 | -20.5744
-5.5 | -0.5155 | 0.02167 | -0.0442 | -23.7886
-5 | -0.4673 | 0.01801 | -0.0401 | -25.9467
-4.5 | -0.4045 | 0.01587 | -0.0377 | -25.4883
-4 | -0.3364 | 0.0145 | -0.0359 | -23.2
-3.5 | -0.2671 | 0.01351 | -0.0346 | -19.7705
-3 | -0.1968 | 0.01282 | -0.0336 | -15.351
-2.5 | -0.1263 | 0.0123 | -0.0328 | -10.2683
-2 | -0.056 | 0.01179 | -0.0322 | -4.7498
-1.5 | 0.0147 | 0.01142 | -0.0317 | 1.2872
-1 | 0.0853 | 0.01108 | -0.0314 | 7.6986
-0.5 | 0.1555 | 0.01061 | -0.0314 | 14.656
0 | 0.2238 | 0.00973 | -0.0314 | 23.001
0.5 | 0.2917 | 0.00931 | -0.0307 | 31.3319
1 | 0.354 | 0.00888 | -0.0283 | 39.8649
1.5 | 0.4299 | 0.00873 | -0.028 | 49.244
2 | 0.5041 | 0.00892 | -0.0285 | 56.5135
2.5 | 0.5736 | 0.00922 | -0.028 | 62.2126
3 | 0.6436 | 0.00957 | -0.0274 | 67.2518
3.5 | 0.713 | 0.01012 | -0.0268 | 70.4545
4 | 0.781 | 0.01094 | -0.0261 | 71.3894
4.5 | 0.8482 | 0.0119 | -0.0251 | 71.2773
5 | 0.9153 | 0.01286 | -0.0239 | 71.1742
5.5 | 0.9812 | 0.01394 | -0.0224 | 70.3874
6 | 1.0454 | 0.01514 | -0.0205 | 69.0489
6.5 | 1.1056 | 0.01662 | -0.0181 | 66.5223
7 | 1.1653 | 0.01805 | -0.0154 | 64.5596
7.5 | 1.2152 | 0.02007 | -0.0118 | 60.5481
8 | 1.2618 | 0.02215 | -0.0078 | 56.9661
8.5 | 1.2927 | 0.02469 | -0.0028 | 52.3572
9 | 1.3048 | 0.02872 | 0.0014 | 45.4318
9.5 | 1.3169 | 0.03413 | 0.0018 | 38.5848
10 | 1.3198 | 0.0411 | 0.0001 | 32.1119
10.5 | 1.3127 | 0.04911 | -0.0024 | 26.7298
11 | 1.2936 | 0.05816 | -0.0054 | 22.2421
11.5 | 1.2522 | 0.07013 | -0.011 | 17.8554
12 | 1.1946 | 0.08491 | -0.0191 | 14.069
12.5 | 1.1187 | 0.1037 | -0.0304 | 10.7878
13 | 1.0747 | 0.11911 | -0.039 | 9.0228
13.5 | 0.9708 | 0.14801 | -0.0572 | 6.559
14 | 0.9879 | 0.15477 | -0.0602 | 6.383
14.5 | 0.9626 | 0.17238 | -0.071 | 5.5842
15 | 0.9773 | 0.18069 | -0.0755 | 5.4087

## 33. Re 750k Mach 0.00 (1)
BIGFOIL.COM POLAR EXPORT
NM Spatz tip for 30% ailerons
NM Spatz tip for 30% ailerons |  |  |  | Cl Max: | 1.563 | at alpha= | 15 | deg
JavaFoil+Calcfoil stall+Eppler ext transition |  |  |  | L/D Max: | 57.767 | at alpha= | 9.5 | deg
Re: | 750000 |  |  | Cd Min: | 0.01358 | at alpha= | 0.5 | deg
Mach: | 0 |  |  | Cl=0 at alpha= | -1.3525 | deg
|  |  |  | @ Cl=0.1, Cd= | 0.014848
|  |  |  | @ Cl=0.4, Cd= | 0.014262
|  |  |  | @ Cl=0.6, Cd= | 0.014858
alpha (deg) | Cl | Cd | Cm | Cl/Cd
-20 | -0.794 | 0.20253 | -0.004 | -3.919
-19.5 | -0.812 | 0.19679 | -0.004 | -4.128
-19 | -0.83 | 0.18531 | -0.004 | -4.48
-18.5 | -0.847 | 0.17362 | -0.004 | -4.879
-18 | -0.863 | 0.16539 | -0.004 | -5.216
-17.5 | -0.877 | 0.15845 | -0.004 | -5.536
-17 | -0.89 | 0.14963 | -0.004 | -5.947
-16.5 | -0.9 | 0.14203 | -0.004 | -6.338
-16 | -0.908 | 0.135 | -0.005 | -6.724
-15.5 | -0.912 | 0.12889 | -0.005 | -7.075
-15 | -0.913 | 0.12124 | -0.005 | -7.532
-14.5 | -0.913 | 0.11417 | -0.005 | -7.996
-14 | -0.909 | 0.10801 | -0.005 | -8.419
-13.5 | -0.903 | 0.10194 | -0.005 | -8.861
-13 | -0.894 | 0.09643 | -0.005 | -9.275
-12.5 | -0.882 | 0.09056 | -0.006 | -9.739
-12 | -0.868 | 0.08489 | -0.006 | -10.22
-11.5 | -0.845 | 0.08063 | -0.006 | -10.483
-11 | -0.826 | 0.07507 | -0.006 | -10.997
-10.5 | -0.804 | 0.06904 | -0.006 | -11.643
-10 | -0.782 | 0.06273 | -0.007 | -12.461
-9.5 | -0.758 | 0.05598 | -0.008 | -13.541
-9 | -0.782 | 0.03276 | -0.01 | -23.856
-8.5 | -0.805 | 0.02093 | -0.011 | -38.447
-8 | -0.758 | 0.02027 | -0.011 | -37.377
-7.5 | -0.708 | 0.01954 | -0.012 | -36.244
-7 | -0.657 | 0.01897 | -0.012 | -34.639
-6.5 | -0.604 | 0.01842 | -0.012 | -32.785
-6 | -0.549 | 0.01792 | -0.012 | -30.655
-5.5 | -0.494 | 0.01745 | -0.013 | -28.284
-5 | -0.437 | 0.01705 | -0.013 | -25.619
-4.5 | -0.379 | 0.0176 | -0.013 | -21.522
-4 | -0.32 | 0.0174 | -0.013 | -18.394
-3.5 | -0.261 | 0.01722 | -0.014 | -15.142
-3 | -0.201 | 0.01704 | -0.014 | -11.778
-2.5 | -0.14 | 0.01686 | -0.014 | -8.316
-2 | -0.079 | 0.0168 | -0.015 | -4.728
-1.5 | -0.018 | 0.01666 | -0.015 | -1.105
-1 | 0.043 | 0.01653 | -0.015 | 2.59
-0.5 | 0.104 | 0.01473 | -0.016 | 7.069
0 | 0.168 | 0.01437 | -0.016 | 11.708
0.5 | 0.23 | 0.01358 | -0.016 | 16.969
1 | 0.293 | 0.01393 | -0.017 | 21.007
1.5 | 0.355 | 0.01411 | -0.017 | 25.128
2 | 0.417 | 0.01432 | -0.017 | 29.086
2.5 | 0.478 | 0.01449 | -0.018 | 33.015
3 | 0.54 | 0.01473 | -0.018 | 36.655
3.5 | 0.601 | 0.01486 | -0.019 | 40.459
4 | 0.662 | 0.01524 | -0.019 | 43.483
4.5 | 0.723 | 0.01637 | -0.019 | 44.176
5 | 0.784 | 0.01719 | -0.02 | 45.59
5.5 | 0.844 | 0.01779 | -0.02 | 47.422
6 | 0.904 | 0.01868 | -0.02 | 48.374
6.5 | 0.963 | 0.0189 | -0.021 | 50.954
7 | 1.021 | 0.01945 | -0.021 | 52.511
7.5 | 1.079 | 0.01996 | -0.022 | 54.081
8 | 1.136 | 0.02046 | -0.022 | 55.552
8.5 | 1.193 | 0.02106 | -0.023 | 56.624
9 | 1.248 | 0.02175 | -0.023 | 57.38
9.5 | 1.302 | 0.02255 | -0.023 | 57.767
10 | 1.325 | 0.02423 | -0.023 | 54.7
10.5 | 1.37 | 0.02532 | -0.024 | 54.099
11 | 1.412 | 0.02661 | -0.024 | 53.057
11.5 | 1.45 | 0.02815 | -0.024 | 51.519
12 | 1.475 | 0.03099 | -0.024 | 47.607
12.5 | 1.502 | 0.03406 | -0.024 | 44.101
13 | 1.525 | 0.03785 | -0.024 | 40.302
13.5 | 1.544 | 0.04213 | -0.024 | 36.645
14 | 1.553 | 0.04732 | -0.024 | 32.821
14.5 | 1.561 | 0.05174 | -0.024 | 30.177
15 | 1.563 | 0.05755 | -0.024 | 27.165
15.5 | 1.563 | 0.06307 | -0.025 | 24.78
16 | 1.519 | 0.09043 | -0.023 | 16.8
16.5 | 1.512 | 0.09785 | -0.023 | 15.448
17 | 1.499 | 0.10672 | -0.023 | 14.043
17.5 | 1.482 | 0.11597 | -0.023 | 12.778
18 | 1.462 | 0.12561 | -0.023 | 11.639
18.5 | 1.439 | 0.1355 | -0.023 | 10.621
19 | 1.416 | 0.14412 | -0.023 | 9.825
19.5 | 1.389 | 0.15351 | -0.023 | 9.051
20 | 1.36 | 0.16416 | -0.023 | 8.287

## 34. Re 750k Mach 0.00 (2)
BIGFOIL.COM POLAR EXPORT
NM Spatz tip for 30% ailerons
NM Spatz tip for 30% ailerons |  |  |  | Cl Max: | 1.7034 | at alpha= | 16 | deg
XFOIL ncrit=9 |  |  |  | L/D Max: | 86.9121 | at alpha= | 8 | deg
Re: | 750000 |  |  | Cd Min: | 0.24098 | at alpha= | -19 | deg
Mach: | 0 |  |  | Cl=0 at alpha= | -1.6101 | deg
|  |  |  | @ Cl=0.1, Cd= | 0.0086634
|  |  |  | @ Cl=0.4, Cd= | 0.0071063
|  |  |  | @ Cl=0.6, Cd= | 0.0078198
alpha (deg) | Cl | Cd | Cm | Cl/Cd
-19 | -0.7779 | 0.24098 | 0.0805 | -3.2281
-18.5 | -0.76 | 0.23473 | 0.0765 | -3.2378
-18 | -0.7507 | 0.2229 | 0.0686 | -3.3679
-17.5 | -0.7314 | 0.21746 | 0.0665 | -3.3634
-17 | -0.7124 | 0.21232 | 0.0636 | -3.3553
-15.5 | -1.0944 | 0.08284 | -0.008 | -13.211
-15 | -1.1937 | 0.05496 | -0.03 | -21.7194
-14.5 | -1.2189 | 0.04262 | -0.0413 | -28.5992
-14 | -1.2502 | 0.03499 | -0.0412 | -35.7302
-13.5 | -1.2312 | 0.0321 | -0.039 | -38.3551
-13 | -1.1985 | 0.03007 | -0.0375 | -39.857
-12.5 | -1.1623 | 0.02799 | -0.0361 | -41.5255
-12 | -1.1225 | 0.026 | -0.0348 | -43.1731
-11.5 | -1.0777 | 0.02452 | -0.0337 | -43.9519
-11 | -1.0369 | 0.0219 | -0.0325 | -47.347
-10.5 | -0.9877 | 0.02071 | -0.0318 | -47.6919
-10 | -0.9365 | 0.01971 | -0.0312 | -47.514
-9.5 | -0.8847 | 0.01859 | -0.0305 | -47.5901
-9 | -0.8352 | 0.01669 | -0.0298 | -50.0419
-8.5 | -0.7822 | 0.01556 | -0.0293 | -50.2699
-8 | -0.7277 | 0.01469 | -0.0289 | -49.5371
-7.5 | -0.6727 | 0.01382 | -0.0285 | -48.6758
-7 | -0.6183 | 0.01269 | -0.0282 | -48.7234
-6.5 | -0.5624 | 0.01201 | -0.0279 | -46.8276
-6 | -0.5066 | 0.01127 | -0.0276 | -44.9512
-5.5 | -0.4374 | 0.01079 | -0.03 | -40.5375
-5 | -0.3881 | 0.01052 | -0.0277 | -36.8916
-4.5 | -0.3348 | 0.01037 | -0.0265 | -32.2854
-4 | -0.2783 | 0.01026 | -0.0261 | -27.1248
-3.5 | -0.2207 | 0.01015 | -0.026 | -21.7438
-3 | -0.1626 | 0.00999 | -0.0261 | -16.2763
-2.5 | -0.1042 | 0.00977 | -0.0262 | -10.6653
-2 | -0.0457 | 0.00959 | -0.0263 | -4.7654
-1.5 | 0.0129 | 0.00935 | -0.0265 | 1.3797
-1 | 0.0714 | 0.00899 | -0.0268 | 7.9422
-0.5 | 0.1292 | 0.00833 | -0.0273 | 15.5102
0 | 0.1872 | 0.00792 | -0.0275 | 23.6364
0.5 | 0.2446 | 0.0076 | -0.0274 | 32.1842
1 | 0.298 | 0.0072 | -0.0262 | 41.3889
1.5 | 0.3559 | 0.007 | -0.0255 | 50.8429
2 | 0.4181 | 0.00715 | -0.0265 | 58.4755
2.5 | 0.4763 | 0.00733 | -0.0266 | 64.9795
3 | 0.5346 | 0.00754 | -0.0267 | 70.9019
3.5 | 0.5928 | 0.00778 | -0.0269 | 76.1954
4 | 0.6507 | 0.0081 | -0.0271 | 80.3333
4.5 | 0.708 | 0.00853 | -0.0273 | 83.0012
5 | 0.7647 | 0.00908 | -0.0274 | 84.2181
5.5 | 0.821 | 0.00967 | -0.0276 | 84.9018
6 | 0.8769 | 0.01028 | -0.0277 | 85.3016
6.5 | 0.9328 | 0.01085 | -0.0277 | 85.9724
7 | 0.9882 | 0.01144 | -0.0277 | 86.3811
7.5 | 1.0428 | 0.0121 | -0.0276 | 86.1818
8 | 1.0977 | 0.01263 | -0.0276 | 86.9121
8.5 | 1.1512 | 0.01333 | -0.0274 | 86.3616
9 | 1.2046 | 0.01395 | -0.0271 | 86.3513
9.5 | 1.2557 | 0.01482 | -0.0267 | 84.7301
10 | 1.3079 | 0.01544 | -0.0263 | 84.7085
10.5 | 1.3576 | 0.01629 | -0.0258 | 83.3395
11 | 1.4048 | 0.01731 | -0.0249 | 81.1554
11.5 | 1.4535 | 0.01806 | -0.0241 | 80.4817
12 | 1.4989 | 0.01904 | -0.0231 | 78.7237
12.5 | 1.5368 | 0.02055 | -0.0212 | 74.7835
13 | 1.5798 | 0.02146 | -0.0199 | 73.616
13.5 | 1.6172 | 0.02264 | -0.018 | 71.4311
14 | 1.6434 | 0.02421 | -0.0148 | 67.881
14.5 | 1.6516 | 0.0269 | -0.0104 | 61.3978
15 | 1.6752 | 0.02914 | -0.0089 | 57.488
15.5 | 1.6945 | 0.03226 | -0.0085 | 52.5263
16 | 1.7034 | 0.03705 | -0.0093 | 45.9757
16.5 | 1.6949 | 0.04428 | -0.0113 | 38.2769
17 | 1.7018 | 0.04985 | -0.013 | 34.1384
17.5 | 1.6977 | 0.05671 | -0.0151 | 29.9365
18 | 1.6811 | 0.06512 | -0.0176 | 25.8154
18.5 | 1.6527 | 0.0752 | -0.0209 | 21.9774
19 | 1.6326 | 0.08467 | -0.0243 | 19.2819
19.5 | 1.615 | 0.09409 | -0.0279 | 17.1644
20 | 1.5947 | 0.10415 | -0.0321 | 15.3116

## 35. Re 750k Mach 0.10 (1)
BIGFOIL.COM POLAR EXPORT
NM Spatz tip for 30% ailerons
NM Spatz tip for 30% ailerons |  |  |  | Cl Max: | 1.555 | at alpha= | 15 | deg
JavaFoil+Calcfoil stall+Eppler ext transition |  |  |  | L/D Max: | 57.261 | at alpha= | 9 | deg
Re: | 750000 |  |  | Cd Min: | 0.0136 | at alpha= | 0.5 | deg
Mach: | 0.1 |  |  | Cl=0 at alpha= | -1.3525 | deg
|  |  |  | @ Cl=0.1, Cd= | 0.014863
|  |  |  | @ Cl=0.4, Cd= | 0.014259
|  |  |  | @ Cl=0.6, Cd= | 0.014901
alpha (deg) | Cl | Cd | Cm | Cl/Cd
-19.5 | -0.76 | 0.19945 | -0.004 | -3.808
-19 | -0.781 | 0.18988 | -0.004 | -4.112
-18.5 | -0.801 | 0.17911 | -0.004 | -4.472
-18 | -0.82 | 0.17111 | -0.004 | -4.794
-17.5 | -0.838 | 0.16177 | -0.004 | -5.183
-17 | -0.855 | 0.153 | -0.004 | -5.587
-16.5 | -0.869 | 0.14661 | -0.004 | -5.926
-16 | -0.88 | 0.13689 | -0.005 | -6.426
-15.5 | -0.887 | 0.13002 | -0.005 | -6.823
-15 | -0.892 | 0.12337 | -0.005 | -7.23
-14.5 | -0.894 | 0.11682 | -0.005 | -7.655
-14 | -0.894 | 0.11034 | -0.005 | -8.099
-13.5 | -0.89 | 0.10393 | -0.005 | -8.564
-13 | -0.883 | 0.09732 | -0.005 | -9.077
-12.5 | -0.874 | 0.09153 | -0.006 | -9.545
-12 | -0.86 | 0.08604 | -0.006 | -10.001
-11.5 | -0.839 | 0.08166 | -0.006 | -10.278
-11 | -0.821 | 0.07612 | -0.006 | -10.791
-10.5 | -0.799 | 0.07136 | -0.006 | -11.197
-10 | -0.778 | 0.06429 | -0.007 | -12.108
-9.5 | -0.754 | 0.05813 | -0.007 | -12.971
-9 | -0.758 | 0.0403 | -0.009 | -18.816
-8.5 | -0.806 | 0.02116 | -0.011 | -38.095
-8 | -0.759 | 0.02041 | -0.011 | -37.201
-7.5 | -0.71 | 0.01965 | -0.012 | -36.155
-7 | -0.659 | 0.01908 | -0.012 | -34.547
-6.5 | -0.606 | 0.01851 | -0.012 | -32.741
-6 | -0.552 | 0.01801 | -0.012 | -30.628
-5.5 | -0.496 | 0.01746 | -0.013 | -28.39
-5 | -0.439 | 0.01705 | -0.013 | -25.728
-4.5 | -0.381 | 0.01762 | -0.013 | -21.595
-4 | -0.322 | 0.0175 | -0.014 | -18.375
-3.5 | -0.262 | 0.01727 | -0.014 | -15.163
-3 | -0.202 | 0.01702 | -0.014 | -11.847
-2.5 | -0.141 | 0.0169 | -0.014 | -8.338
-2 | -0.08 | 0.01687 | -0.015 | -4.733
-1.5 | -0.018 | 0.01666 | -0.015 | -1.111
-1 | 0.043 | 0.0165 | -0.015 | 2.607
-0.5 | 0.105 | 0.01472 | -0.016 | 7.106
0 | 0.169 | 0.0144 | -0.016 | 11.738
0.5 | 0.232 | 0.0136 | -0.016 | 17.031
1 | 0.294 | 0.01396 | -0.017 | 21.067
1.5 | 0.356 | 0.01414 | -0.017 | 25.203
2 | 0.419 | 0.01431 | -0.017 | 29.261
2.5 | 0.481 | 0.01453 | -0.018 | 33.08
3 | 0.543 | 0.01478 | -0.018 | 36.726
3.5 | 0.604 | 0.01491 | -0.019 | 40.54
4 | 0.666 | 0.01529 | -0.019 | 43.537
4.5 | 0.727 | 0.01645 | -0.019 | 44.185
5 | 0.788 | 0.01726 | -0.02 | 45.621
5.5 | 0.848 | 0.01786 | -0.02 | 47.463
6 | 0.908 | 0.01875 | -0.021 | 48.428
6.5 | 0.967 | 0.01901 | -0.021 | 50.884
7 | 1.026 | 0.0195 | -0.021 | 52.626
7.5 | 1.084 | 0.02005 | -0.022 | 54.084
8 | 1.141 | 0.02057 | -0.022 | 55.501
8.5 | 1.198 | 0.02119 | -0.023 | 56.523
9 | 1.253 | 0.02189 | -0.023 | 57.261
9.5 | 1.282 | 0.02347 | -0.023 | 54.646
10 | 1.329 | 0.02451 | -0.023 | 54.202
10.5 | 1.373 | 0.02566 | -0.024 | 53.495
11 | 1.415 | 0.02695 | -0.024 | 52.49
11.5 | 1.449 | 0.02884 | -0.024 | 50.238
12 | 1.474 | 0.03191 | -0.024 | 46.189
12.5 | 1.501 | 0.03499 | -0.024 | 42.893
13 | 1.523 | 0.03915 | -0.024 | 38.898
13.5 | 1.541 | 0.04366 | -0.024 | 35.288
14 | 1.549 | 0.0489 | -0.024 | 31.677
14.5 | 1.554 | 0.05393 | -0.024 | 28.822
15 | 1.555 | 0.05949 | -0.024 | 26.143
15.5 | 1.553 | 0.06514 | -0.025 | 23.841
16 | 1.507 | 0.0934 | -0.023 | 16.13
16.5 | 1.535 | 0.07727 | -0.025 | 19.861
17 | 1.479 | 0.1106 | -0.023 | 13.369
17.5 | 1.458 | 0.1204 | -0.023 | 12.111
18 | 1.435 | 0.13019 | -0.023 | 11.02
18.5 | 1.408 | 0.14041 | -0.023 | 10.03
19 | 1.381 | 0.14898 | -0.023 | 9.273
19.5 | 1.351 | 0.15891 | -0.023 | 8.499
20 | 1.318 | 0.16908 | -0.023 | 7.795

## 36. Re 750k Mach 0.10 (2)
BIGFOIL.COM POLAR EXPORT
NM Spatz tip for 30% ailerons
NM Spatz tip for 30% ailerons |  |  |  | Cl Max: | 1.6908 | at alpha= | 16 | deg
XFOIL ncrit=9 |  |  |  | L/D Max: | 86.4632 | at alpha= | 8 | deg
Re: | 750000 |  |  | Cd Min: | 0.2356 | at alpha= | -18.5 | deg
Mach: | 0.1 |  |  | Cl=0 at alpha= | -1.6102 | deg
|  |  |  | @ Cl=0.1, Cd= | 0.0087113
|  |  |  | @ Cl=0.4, Cd= | 0.0071139
|  |  |  | @ Cl=0.6, Cd= | 0.0078387
alpha (deg) | Cl | Cd | Cm | Cl/Cd
-18.5 | -0.7617 | 0.2356 | 0.0771 | -3.233
-18 | -0.7516 | 0.22404 | 0.0693 | -3.3548
-17.5 | -0.7327 | 0.21824 | 0.0669 | -3.3573
-17 | -0.7134 | 0.21308 | 0.0641 | -3.348
-16.5 | -0.6952 | 0.20713 | 0.0607 | -3.3563
-15 | -1.0855 | 0.07875 | -0.0105 | -13.7841
-14.5 | -1.1594 | 0.05491 | -0.0301 | -21.1146
-14 | -1.2048 | 0.04003 | -0.0431 | -30.0974
-13.5 | -1.2169 | 0.03476 | -0.0415 | -35.0086
-13 | -1.1922 | 0.03219 | -0.0396 | -37.0363
-12.5 | -1.1599 | 0.02986 | -0.038 | -38.8446
-12 | -1.1237 | 0.02749 | -0.0366 | -40.8767
-11.5 | -1.0819 | 0.02554 | -0.0353 | -42.361
-11 | -1.0419 | 0.02284 | -0.0339 | -45.6173
-10.5 | -0.9934 | 0.02143 | -0.033 | -46.3556
-10 | -0.9423 | 0.02033 | -0.0323 | -46.3502
-9.5 | -0.8906 | 0.0191 | -0.0315 | -46.6283
-9 | -0.8405 | 0.01722 | -0.0307 | -48.8095
-8.5 | -0.7877 | 0.01589 | -0.0301 | -49.5721
-8 | -0.733 | 0.01495 | -0.0296 | -49.0301
-7.5 | -0.6776 | 0.01402 | -0.0292 | -48.331
-7 | -0.6228 | 0.01288 | -0.0287 | -48.354
-6.5 | -0.5666 | 0.01214 | -0.0284 | -46.6722
-6 | -0.5101 | 0.01146 | -0.028 | -44.5113
-5.5 | -0.4407 | 0.01085 | -0.0304 | -40.6175
-5 | -0.3914 | 0.01059 | -0.0279 | -36.9594
-4.5 | -0.3373 | 0.01044 | -0.0267 | -32.3084
-4 | -0.2804 | 0.01034 | -0.0263 | -27.118
-3.5 | -0.2222 | 0.01024 | -0.0262 | -21.6992
-3 | -0.1637 | 0.01004 | -0.0263 | -16.3048
-2.5 | -0.105 | 0.00983 | -0.0263 | -10.6816
-2 | -0.046 | 0.00961 | -0.0265 | -4.7867
-1.5 | 0.013 | 0.00938 | -0.0267 | 1.3859
-1 | 0.0719 | 0.00903 | -0.0269 | 7.9623
-0.5 | 0.1301 | 0.00837 | -0.0274 | 15.5436
0 | 0.1884 | 0.00795 | -0.0276 | 23.6981
0.5 | 0.2462 | 0.00762 | -0.0275 | 32.3097
1 | 0.3002 | 0.00723 | -0.0263 | 41.5214
1.5 | 0.3574 | 0.00702 | -0.0254 | 50.9117
2 | 0.4209 | 0.00716 | -0.0266 | 58.7849
2.5 | 0.4795 | 0.00735 | -0.0267 | 65.2381
3 | 0.5382 | 0.00756 | -0.0268 | 71.1905
3.5 | 0.5967 | 0.00782 | -0.027 | 76.3043
4 | 0.6549 | 0.00815 | -0.0271 | 80.3558
4.5 | 0.7126 | 0.0086 | -0.0273 | 82.8605
5 | 0.7697 | 0.00914 | -0.0274 | 84.2123
5.5 | 0.8264 | 0.00975 | -0.0275 | 84.759
6 | 0.8828 | 0.01036 | -0.0276 | 85.2124
6.5 | 0.9391 | 0.01093 | -0.0276 | 85.9195
7 | 0.9949 | 0.01153 | -0.0276 | 86.2879
7.5 | 1.0501 | 0.01218 | -0.0274 | 86.2151
8 | 1.105 | 0.01278 | -0.0273 | 86.4632
8.5 | 1.1592 | 0.01345 | -0.027 | 86.1859
9 | 1.2126 | 0.01414 | -0.0267 | 85.7567
9.5 | 1.2644 | 0.01497 | -0.0262 | 84.4623
10 | 1.3166 | 0.01565 | -0.0257 | 84.1278
10.5 | 1.3656 | 0.01664 | -0.0249 | 82.0673
11 | 1.414 | 0.01757 | -0.024 | 80.4781
11.5 | 1.4625 | 0.01839 | -0.0231 | 79.5269
12 | 1.5066 | 0.01951 | -0.0218 | 77.2219
12.5 | 1.5453 | 0.02095 | -0.0198 | 73.7613
13 | 1.5866 | 0.02199 | -0.0182 | 72.151
13.5 | 1.6212 | 0.02331 | -0.0158 | 69.5495
14 | 1.638 | 0.02532 | -0.0115 | 64.6919
14.5 | 1.6502 | 0.02819 | -0.0085 | 58.5385
15 | 1.6711 | 0.03106 | -0.0076 | 53.8023
15.5 | 1.6878 | 0.03491 | -0.0079 | 48.3472
16 | 1.6908 | 0.04081 | -0.0095 | 41.431
16.5 | 1.6827 | 0.04813 | -0.0115 | 34.9616
17 | 1.6827 | 0.05457 | -0.0134 | 30.8356
17.5 | 1.6738 | 0.06207 | -0.0157 | 26.9663
18 | 1.6543 | 0.07094 | -0.0185 | 23.3197
18.5 | 1.6252 | 0.08143 | -0.0222 | 19.9582
19 | 1.6081 | 0.09072 | -0.0257 | 17.726
19.5 | 1.5893 | 0.10056 | -0.0297 | 15.8045
20 | 1.5671 | 0.11108 | -0.0342 | 14.1079

## 37. Re 750k Mach 0.25 (1)
BIGFOIL.COM POLAR EXPORT
NM Spatz tip for 30% ailerons
NM Spatz tip for 30% ailerons |  |  |  | Cl Max: | 1.518 | at alpha= | 14 | deg
JavaFoil+Calcfoil stall+Eppler ext transition |  |  |  | L/D Max: | 55.888 | at alpha= | 8.5 | deg
Re: | 750000 |  |  | Cd Min: | 0.01364 | at alpha= | 0.5 | deg
Mach: | 0.25 |  |  | Cl=0 at alpha= | -1.3492 | deg
|  |  |  | @ Cl=0.1, Cd= | 0.015049
|  |  |  | @ Cl=0.4, Cd= | 0.01435
|  |  |  | @ Cl=0.6, Cd= | 0.01501
alpha (deg) | Cl | Cd | Cm | Cl/Cd
-17 | -0.537 | 0.18561 | -0.004 | -2.892
-16.5 | -0.587 | 0.1754 | -0.004 | -3.345
-16 | -0.63 | 0.1615 | -0.004 | -3.9
-15.5 | -0.668 | 0.15054 | -0.004 | -4.436
-15 | -0.702 | 0.14245 | -0.005 | -4.926
-14.5 | -0.731 | 0.13235 | -0.005 | -5.524
-14 | -0.756 | 0.12284 | -0.005 | -6.151
-13.5 | -0.775 | 0.11565 | -0.005 | -6.701
-13 | -0.789 | 0.10726 | -0.005 | -7.359
-12.5 | -0.798 | 0.09945 | -0.005 | -8.028
-12 | -0.801 | 0.09421 | -0.006 | -8.503
-11.5 | -0.799 | 0.08803 | -0.006 | -9.073
-11 | -0.791 | 0.08221 | -0.006 | -9.626
-10.5 | -0.774 | 0.07649 | -0.006 | -10.123
-10 | -0.758 | 0.07101 | -0.006 | -10.681
-9.5 | -0.738 | 0.06569 | -0.007 | -11.228
-9 | -0.713 | 0.06023 | -0.007 | -11.846
-8.5 | -0.69 | 0.05255 | -0.008 | -13.126
-8 | -0.68 | 0.03903 | -0.01 | -17.423
-7.5 | -0.72 | 0.02017 | -0.012 | -35.681
-7 | -0.67 | 0.0196 | -0.012 | -34.174
-6.5 | -0.617 | 0.01887 | -0.012 | -32.716
-6 | -0.563 | 0.01832 | -0.013 | -30.719
-5.5 | -0.507 | 0.0178 | -0.013 | -28.457
-5 | -0.449 | 0.01748 | -0.013 | -25.674
-4.5 | -0.39 | 0.01793 | -0.014 | -21.733
-4 | -0.33 | 0.01764 | -0.014 | -18.682
-3.5 | -0.269 | 0.01744 | -0.014 | -15.399
-3 | -0.207 | 0.01721 | -0.015 | -12.018
-2.5 | -0.145 | 0.01708 | -0.015 | -8.466
-2 | -0.082 | 0.01689 | -0.015 | -4.852
-1.5 | -0.019 | 0.01669 | -0.016 | -1.138
-1 | 0.044 | 0.01664 | -0.016 | 2.654
-0.5 | 0.107 | 0.01485 | -0.016 | 7.231
0 | 0.174 | 0.01454 | -0.017 | 11.95
0.5 | 0.238 | 0.01364 | -0.017 | 17.443
1 | 0.302 | 0.01405 | -0.017 | 21.509
1.5 | 0.366 | 0.01426 | -0.018 | 25.688
2 | 0.43 | 0.01443 | -0.018 | 29.814
2.5 | 0.494 | 0.01467 | -0.018 | 33.675
3 | 0.557 | 0.01495 | -0.019 | 37.285
3.5 | 0.621 | 0.01504 | -0.019 | 41.259
4 | 0.684 | 0.01559 | -0.019 | 43.84
4.5 | 0.746 | 0.01697 | -0.02 | 43.979
5 | 0.808 | 0.01769 | -0.02 | 45.698
5.5 | 0.87 | 0.01822 | -0.021 | 47.758
6 | 0.931 | 0.01919 | -0.021 | 48.541
6.5 | 0.992 | 0.0194 | -0.022 | 51.134
7 | 1.052 | 0.02001 | -0.022 | 52.574
7.5 | 1.111 | 0.02062 | -0.022 | 53.863
8 | 1.169 | 0.0212 | -0.023 | 55.121
8.5 | 1.226 | 0.02193 | -0.023 | 55.888
9 | 1.254 | 0.0237 | -0.023 | 52.939
9.5 | 1.302 | 0.02477 | -0.023 | 52.56
10 | 1.346 | 0.02611 | -0.024 | 51.57
10.5 | 1.388 | 0.02762 | -0.024 | 50.238
11 | 1.413 | 0.03046 | -0.024 | 46.394
11.5 | 1.441 | 0.03348 | -0.024 | 43.036
12 | 1.466 | 0.03712 | -0.024 | 39.496
12.5 | 1.487 | 0.04183 | -0.024 | 35.544
13 | 1.505 | 0.04706 | -0.024 | 31.977
13.5 | 1.517 | 0.05242 | -0.024 | 28.942
14 | 1.518 | 0.0578 | -0.024 | 26.267
14.5 | 1.511 | 0.06385 | -0.024 | 23.666
15 | 1.454 | 0.09381 | -0.023 | 15.5
15.5 | 1.43 | 0.10397 | -0.022 | 13.758
16 | 1.4 | 0.1147 | -0.022 | 12.206
16.5 | 1.363 | 0.12555 | -0.022 | 10.859
17 | 1.323 | 0.13488 | -0.022 | 9.81
17.5 | 1.274 | 0.14697 | -0.022 | 8.67
18 | 1.22 | 0.15802 | -0.022 | 7.723
18.5 | 1.161 | 0.17018 | -0.022 | 6.821
19 | 1.096 | 0.18255 | -0.022 | 6.004

## 38. Re 750k Mach 0.25 (2)
BIGFOIL.COM POLAR EXPORT
NM Spatz tip for 30% ailerons
NM Spatz tip for 30% ailerons |  |  |  | Cl Max: | 1.6241 | at alpha= | 15 | deg
XFOIL ncrit=9 |  |  |  | L/D Max: | 84.961 | at alpha= | 7.5 | deg
Re: | 750000 |  |  | Cd Min: | 0.19941 | at alpha= | -16 | deg
Mach: | 0.25 |  |  | Cl=0 at alpha= | -1.6087 | deg
|  |  |  | @ Cl=0.1, Cd= | 0.0090119
|  |  |  | @ Cl=0.4, Cd= | 0.0071984
|  |  |  | @ Cl=0.6, Cd= | 0.00792
alpha (deg) | Cl | Cd | Cm | Cl/Cd
-16 | -0.6921 | 0.19941 | 0.0553 | -3.4707
-15.5 | -0.6746 | 0.19246 | 0.0526 | -3.5051
-15 | -0.6541 | 0.18734 | 0.0504 | -3.4915
-14.5 | -0.6391 | 0.17975 | 0.0463 | -3.5555
-13.5 | -0.6221 | 0.16067 | 0.0376 | -3.8719
-12.5 | -0.6015 | 0.14495 | 0.0307 | -4.1497
-12 | -0.5889 | 0.13829 | 0.0277 | -4.2584
-11.5 | -0.9951 | 0.0421 | -0.0414 | -23.6366
-11 | -1.0186 | 0.03399 | -0.0418 | -29.9676
-10.5 | -1.0035 | 0.02832 | -0.0403 | -35.4343
-10 | -0.9624 | 0.0256 | -0.0388 | -37.5938
-9.5 | -0.9143 | 0.02359 | -0.0375 | -38.7579
-9 | -0.8656 | 0.02114 | -0.0361 | -40.9461
-8.5 | -0.8159 | 0.01845 | -0.0348 | -44.2222
-8 | -0.7612 | 0.01677 | -0.0337 | -45.3906
-7.5 | -0.7043 | 0.01551 | -0.0328 | -45.4094
-7 | -0.6467 | 0.01427 | -0.0319 | -45.3189
-6.5 | -0.5895 | 0.01295 | -0.0312 | -45.5212
-6 | -0.5275 | 0.01212 | -0.0312 | -43.5231
-5.5 | -0.4607 | 0.01136 | -0.0319 | -40.5546
-5 | -0.4088 | 0.01119 | -0.0292 | -36.5326
-4.5 | -0.3513 | 0.01091 | -0.0282 | -32.1998
-4 | -0.2917 | 0.01068 | -0.0277 | -27.3127
-3.5 | -0.2312 | 0.01044 | -0.0275 | -22.1456
-3 | -0.1703 | 0.01022 | -0.0274 | -16.6634
-2.5 | -0.1092 | 0.01 | -0.0274 | -10.92
-2 | -0.0479 | 0.00981 | -0.0274 | -4.8828
-1.5 | 0.0133 | 0.00958 | -0.0275 | 1.3883
-1 | 0.0744 | 0.00927 | -0.0277 | 8.0259
-0.5 | 0.1349 | 0.00866 | -0.0281 | 15.5774
0 | 0.1952 | 0.00815 | -0.0283 | 23.9509
0.5 | 0.2553 | 0.00781 | -0.0283 | 32.6889
1 | 0.3126 | 0.00742 | -0.0274 | 42.1294
1.5 | 0.3659 | 0.00714 | -0.025 | 51.2465
2 | 0.436 | 0.00726 | -0.027 | 60.0551
2.5 | 0.4967 | 0.00747 | -0.0271 | 66.4926
3 | 0.5575 | 0.00771 | -0.0271 | 72.3087
3.5 | 0.6182 | 0.00801 | -0.0272 | 77.1785
4 | 0.6784 | 0.00842 | -0.0273 | 80.5701
4.5 | 0.7382 | 0.00895 | -0.0273 | 82.4804
5 | 0.7972 | 0.00959 | -0.0273 | 83.1283
5.5 | 0.8562 | 0.01024 | -0.0272 | 83.6133
6 | 0.915 | 0.01086 | -0.027 | 84.2541
6.5 | 0.9735 | 0.01149 | -0.0268 | 84.7258
7 | 1.0313 | 0.0122 | -0.0264 | 84.5328
7.5 | 1.0892 | 0.01282 | -0.026 | 84.961
8 | 1.1459 | 0.01357 | -0.0255 | 84.4436
8.5 | 1.2021 | 0.01433 | -0.0248 | 83.887
9 | 1.2561 | 0.01528 | -0.0239 | 82.2055
9.5 | 1.3108 | 0.01605 | -0.0229 | 81.6698
10 | 1.361 | 0.01723 | -0.0215 | 78.9901
10.5 | 1.4112 | 0.01829 | -0.02 | 77.1569
11 | 1.46 | 0.01936 | -0.0183 | 75.4132
11.5 | 1.502 | 0.02082 | -0.016 | 72.1422
12 | 1.538 | 0.02252 | -0.013 | 68.2948
12.5 | 1.5699 | 0.02406 | -0.0095 | 65.2494
13 | 1.5907 | 0.02628 | -0.0057 | 60.5289
13.5 | 1.6006 | 0.0302 | -0.0038 | 53
14 | 1.6088 | 0.03533 | -0.0041 | 45.5364
14.5 | 1.6211 | 0.04062 | -0.0054 | 39.9089
15 | 1.6241 | 0.04705 | -0.0072 | 34.5186
15.5 | 1.6167 | 0.05458 | -0.0093 | 29.6207
16 | 1.5942 | 0.06355 | -0.0117 | 25.0858
16.5 | 1.5795 | 0.072 | -0.0143 | 21.9375
17 | 1.5646 | 0.081 | -0.0176 | 19.316
17.5 | 1.5468 | 0.09064 | -0.0214 | 17.0653
18 | 1.5262 | 0.1009 | -0.0257 | 15.1259
18.5 | 1.5015 | 0.11179 | -0.0305 | 13.4314
19 | 1.4763 | 0.12346 | -0.0363 | 11.9577
19.5 | 1.451 | 0.13536 | -0.0427 | 10.7196
20 | 1.4302 | 0.14692 | -0.0495 | 9.7345

## 39. Re 750k Mach 0.50 (1)
BIGFOIL.COM POLAR EXPORT
NM Spatz tip for 30% ailerons
NM Spatz tip for 30% ailerons |  |  |  | Cl Max: | 1.287 | at alpha= | 10 | deg
JavaFoil+Calcfoil stall+Eppler ext transition |  |  |  | L/D Max: | 47.685 | at alpha= | 6 | deg
Re: | 750000 |  |  | Cd Min: | 0.01422 | at alpha= | 1 | deg
Mach: | 0.5 |  |  | Cl=0 at alpha= | -1.35 | deg
|  |  |  | @ Cl=0.1, Cd= | 0.016984
|  |  |  | @ Cl=0.4, Cd= | 0.014639
|  |  |  | @ Cl=0.6, Cd= | 0.015644
alpha (deg) | Cl | Cd | Cm | Cl/Cd
-20 | -1.067 | 0.2155 | -0.005 | -4.952
-19.5 | -1.037 | 0.21451 | -0.005 | -4.834
-19 | -1.009 | 0.21052 | -0.005 | -4.791
-18.5 | -0.981 | 0.20587 | -0.005 | -4.765
-18 | -0.953 | 0.19904 | -0.005 | -4.79
-17.5 | -0.926 | 0.18945 | -0.005 | -4.888
-17 | -0.898 | 0.18623 | -0.005 | -4.824
-16.5 | -0.871 | 0.18301 | -0.005 | -4.757
-16 | -0.843 | 0.17912 | -0.005 | -4.704
-15.5 | -0.813 | 0.16799 | -0.005 | -4.838
-15 | -0.784 | 0.16156 | -0.005 | -4.854
-14.5 | -0.756 | 0.15797 | -0.005 | -4.787
-14 | -0.728 | 0.15324 | -0.006 | -4.751
-13.5 | -0.7 | 0.15044 | -0.006 | -4.652
-13 | -0.672 | 0.14724 | -0.006 | -4.562
-12.5 | -0.642 | 0.14088 | -0.006 | -4.559
-12 | -0.613 | 0.1363 | -0.006 | -4.499
-11.5 | -0.585 | 0.12859 | -0.006 | -4.549
-11 | -0.557 | 0.12536 | -0.006 | -4.44
-10.5 | -0.528 | 0.12751 | -0.006 | -4.142
-10 | -0.499 | 0.11434 | -0.006 | -4.36
-9.5 | -0.47 | 0.10785 | -0.006 | -4.358
-9 | -0.441 | 0.11109 | -0.006 | -3.974
-8.5 | -0.412 | 0.09815 | -0.006 | -4.2
-8 | -0.385 | 0.0759 | -0.007 | -5.076
-7.5 | -0.445 | 0.0676 | -0.007 | -6.584
-7 | -0.52 | 0.05951 | -0.007 | -8.744
-6.5 | -0.516 | 0.05354 | -0.008 | -9.632
-6 | -0.495 | 0.04605 | -0.01 | -10.752
-5.5 | -0.541 | 0.02002 | -0.014 | -27.019
-5 | -0.487 | 0.01978 | -0.015 | -24.6
-4.5 | -0.427 | 0.01926 | -0.015 | -22.157
-4 | -0.363 | 0.01865 | -0.016 | -19.483
-3.5 | -0.297 | 0.01828 | -0.016 | -16.272
-3 | -0.23 | 0.01792 | -0.016 | -12.827
-2.5 | -0.161 | 0.01758 | -0.017 | -9.162
-2 | -0.091 | 0.01744 | -0.017 | -5.243
-1.5 | -0.021 | 0.01723 | -0.017 | -1.231
-1 | 0.049 | 0.01702 | -0.018 | 2.9
-0.5 | 0.12 | 0.01697 | -0.018 | 7.074
0 | 0.194 | 0.01508 | -0.019 | 12.876
0.5 | 0.266 | 0.01496 | -0.019 | 17.771
1 | 0.338 | 0.01422 | -0.019 | 23.739
1.5 | 0.409 | 0.0147 | -0.02 | 27.817
2 | 0.48 | 0.01497 | -0.02 | 32.083
2.5 | 0.551 | 0.01532 | -0.02 | 35.984
3 | 0.622 | 0.01579 | -0.021 | 39.373
3.5 | 0.692 | 0.01673 | -0.021 | 41.349
4 | 0.761 | 0.01817 | -0.022 | 41.882
4.5 | 0.83 | 0.01871 | -0.022 | 44.36
5 | 0.898 | 0.01959 | -0.023 | 45.826
5.5 | 0.964 | 0.02073 | -0.023 | 46.513
6 | 1.03 | 0.0216 | -0.024 | 47.685
6.5 | 1.071 | 0.02294 | -0.024 | 46.66
7 | 1.126 | 0.02418 | -0.024 | 46.575
7.5 | 1.177 | 0.02579 | -0.024 | 45.639
8 | 1.214 | 0.02823 | -0.024 | 43
8.5 | 1.241 | 0.03181 | -0.024 | 39.014
9 | 1.265 | 0.03587 | -0.024 | 35.272
9.5 | 1.282 | 0.04089 | -0.024 | 31.35
10 | 1.287 | 0.04709 | -0.024 | 27.327
10.5 | 1.275 | 0.05561 | -0.023 | 22.937
11 | 1.236 | 0.06759 | -0.023 | 18.284
11.5 | 1.127 | 0.09145 | -0.02 | 12.327
12 | 0.768 | 0.12807 | -0.015 | 5.995
12.5 | 0.799 | 0.19771 | -0.017 | 4.041
13 | 0.827 | 0.15632 | -0.017 | 5.29
13.5 | 0.855 | 0.16123 | -0.017 | 5.301
14 | 0.883 | 0.16882 | -0.017 | 5.229
14.5 | 0.911 | 0.17346 | -0.018 | 5.254
15 | 0.942 | 0.17882 | -0.019 | 5.268

## 40. Re 750k Mach 0.50 (2)
BIGFOIL.COM POLAR EXPORT
NM Spatz tip for 30% ailerons
NM Spatz tip for 30% ailerons |  |  |  | Cl Max: | 1.3976 | at alpha= | 10.5 | deg
XFOIL ncrit=9 |  |  |  | L/D Max: | 79.9827 | at alpha= | 5 | deg
Re: | 750000 |  |  | Cd Min: | 0.28763 | at alpha= | -20 | deg
Mach: | 0.5 |  |  | Cl=0 at alpha= | -1.6001 | deg
|  |  |  | @ Cl=0.1, Cd= | 0.0099392
|  |  |  | @ Cl=0.4, Cd= | 0.0080284
|  |  |  | @ Cl=0.6, Cd= | 0.0082341
alpha (deg) | Cl | Cd | Cm | Cl/Cd
-20 | -0.9026 | 0.28763 | 0.1078 | -3.1381
-19.5 | -0.8784 | 0.28036 | 0.104 | -3.1331
-19 | -0.8543 | 0.27284 | 0.0992 | -3.1311
-18.5 | -0.8304 | 0.26432 | 0.0939 | -3.1416
-18 | -0.8082 | 0.25399 | 0.087 | -3.182
-17.5 | -0.7854 | 0.24518 | 0.082 | -3.2034
-17 | -0.761 | 0.23812 | 0.0782 | -3.1959
-16.5 | -0.7373 | 0.23039 | 0.0736 | -3.2002
-16 | -0.7177 | 0.21988 | 0.0666 | -3.2641
-15.5 | -0.6964 | 0.21112 | 0.0621 | -3.2986
-15 | -0.672 | 0.20446 | 0.0591 | -3.2867
-14.5 | -0.6496 | 0.19673 | 0.0549 | -3.302
-14 | -0.6356 | 0.18547 | 0.0477 | -3.427
-13.5 | -0.6116 | 0.17903 | 0.0457 | -3.4162
-13 | -0.5957 | 0.16973 | 0.04 | -3.5097
-12.5 | -0.5764 | 0.16189 | 0.0371 | -3.5604
-12 | -0.5612 | 0.15325 | 0.0333 | -3.662
-11.5 | -0.5558 | 0.14215 | 0.0275 | -3.91
-11 | -0.5331 | 0.13663 | 0.0257 | -3.9018
-10.5 | -0.5253 | 0.12716 | 0.0213 | -4.131
-10 | -0.5245 | 0.11644 | 0.0159 | -4.5045
-9.5 | -0.5118 | 0.10924 | 0.0129 | -4.6851
-9 | -0.513 | 0.099 | 0.0078 | -5.1818
-8.5 | -0.5101 | 0.09009 | 0.0032 | -5.6621
-8 | -0.5189 | 0.07923 | -0.0032 | -6.5493
-7.5 | -0.5378 | 0.06691 | -0.0121 | -8.0377
-7 | -0.578 | 0.04913 | -0.0316 | -11.7647
-6.5 | -0.6168 | 0.03111 | -0.043 | -19.8264
-6 | -0.5973 | 0.02025 | -0.0447 | -29.4963
-5.5 | -0.5467 | 0.01709 | -0.0409 | -31.9895
-5 | -0.4829 | 0.01491 | -0.0385 | -32.3877
-4.5 | -0.4143 | 0.0134 | -0.0366 | -30.9179
-4 | -0.3432 | 0.01251 | -0.0352 | -27.4341
-3.5 | -0.2719 | 0.01181 | -0.034 | -23.0229
-3 | -0.2002 | 0.01129 | -0.0331 | -17.7325
-2.5 | -0.1286 | 0.01088 | -0.0325 | -11.8199
-2 | -0.0571 | 0.01052 | -0.032 | -5.4278
-1.5 | 0.0143 | 0.01025 | -0.0316 | 1.3951
-1 | 0.0856 | 0.01 | -0.0313 | 8.56
-0.5 | 0.1566 | 0.0097 | -0.0312 | 16.1443
0 | 0.2265 | 0.00904 | -0.0314 | 25.0553
0.5 | 0.2962 | 0.00854 | -0.0313 | 34.6838
1 | 0.3654 | 0.00823 | -0.0308 | 44.3985
1.5 | 0.4289 | 0.00786 | -0.0287 | 54.5674
2 | 0.5056 | 0.00779 | -0.0289 | 64.9037
2.5 | 0.576 | 0.00808 | -0.0285 | 71.2871
3 | 0.6461 | 0.00853 | -0.028 | 75.7444
4 | 0.7848 | 0.00993 | -0.0269 | 79.0332
4.5 | 0.854 | 0.01071 | -0.0261 | 79.7386
5 | 0.923 | 0.01154 | -0.0251 | 79.9827
5.5 | 0.9917 | 0.0124 | -0.0238 | 79.9758
6 | 1.0596 | 0.01333 | -0.0222 | 79.4899
6.5 | 1.1246 | 0.01452 | -0.0202 | 77.4518
7 | 1.1896 | 0.01565 | -0.0178 | 76.0128
7.5 | 1.2461 | 0.01735 | -0.0147 | 71.8213
8 | 1.3028 | 0.01892 | -0.0112 | 68.8584
8.5 | 1.3489 | 0.02097 | -0.007 | 64.3252
9 | 1.3671 | 0.02409 | -0.0011 | 56.7497
9.5 | 1.386 | 0.02831 | 0.0014 | 48.958
10 | 1.3968 | 0.03456 | 0.0003 | 40.4167
10.5 | 1.3976 | 0.04201 | -0.0017 | 33.2683
11 | 1.387 | 0.0503 | -0.004 | 27.5746
11.5 | 1.3608 | 0.05992 | -0.007 | 22.7103
12 | 1.3285 | 0.07052 | -0.011 | 18.8386
12.5 | 1.29 | 0.08257 | -0.0165 | 15.6231
13 | 1.2518 | 0.09539 | -0.023 | 13.123
13.5 | 1.2208 | 0.10784 | -0.0293 | 11.3205
14 | 1.1454 | 0.12744 | -0.0416 | 8.9878
14.5 | 1.0554 | 0.15244 | -0.0581 | 6.9234
15.5 | 1.0294 | 0.17997 | -0.075 | 5.7198

## 41. Re 1M Mach 0.00 (1)
BIGFOIL.COM POLAR EXPORT
NM Spatz tip for 30% ailerons
NM Spatz tip for 30% ailerons |  |  |  | Cl Max: | 1.575 | at alpha= | 14.5 | deg
JavaFoil+Calcfoil stall+Eppler ext transition |  |  |  | L/D Max: | 60.968 | at alpha= | 10 | deg
Re: | 1000000 |  |  | Cd Min: | 0.01345 | at alpha= | 1 | deg
Mach: | 0 |  |  | Cl=0 at alpha= | -1.3525 | deg
|  |  |  | @ Cl=0.1, Cd= | 0.014477
|  |  |  | @ Cl=0.4, Cd= | 0.013735
|  |  |  | @ Cl=0.6, Cd= | 0.014338
alpha (deg) | Cl | Cd | Cm | Cl/Cd
-20 | -0.795 | 0.19744 | -0.004 | -4.024
-19.5 | -0.813 | 0.18723 | -0.004 | -4.343
-19 | -0.831 | 0.17694 | -0.004 | -4.697
-18.5 | -0.848 | 0.16962 | -0.004 | -5
-18 | -0.864 | 0.16157 | -0.004 | -5.347
-17.5 | -0.878 | 0.15314 | -0.004 | -5.735
-17 | -0.891 | 0.14539 | -0.004 | -6.128
-16.5 | -0.901 | 0.13878 | -0.005 | -6.495
-16 | -0.909 | 0.13134 | -0.005 | -6.92
-15.5 | -0.913 | 0.12451 | -0.005 | -7.334
-15 | -0.915 | 0.11815 | -0.005 | -7.741
-14.5 | -0.914 | 0.11075 | -0.005 | -8.258
-14 | -0.911 | 0.10483 | -0.005 | -8.689
-13.5 | -0.905 | 0.09934 | -0.005 | -9.109
-13 | -0.895 | 0.09364 | -0.006 | -9.562
-12.5 | -0.884 | 0.08795 | -0.006 | -10.052
-12 | -0.87 | 0.08203 | -0.006 | -10.607
-11.5 | -0.851 | 0.0761 | -0.006 | -11.182
-11 | -0.833 | 0.07026 | -0.007 | -11.851
-10.5 | -0.816 | 0.06231 | -0.007 | -13.091
-10 | -0.805 | 0.0514 | -0.008 | -15.664
-9.5 | -0.837 | 0.02892 | -0.01 | -28.96
-9 | -0.849 | 0.02076 | -0.011 | -40.928
-8.5 | -0.806 | 0.01996 | -0.011 | -40.359
-8 | -0.758 | 0.01941 | -0.011 | -39.044
-7.5 | -0.709 | 0.01879 | -0.012 | -37.713
-7 | -0.657 | 0.01823 | -0.012 | -36.037
-6.5 | -0.604 | 0.01771 | -0.012 | -34.115
-6 | -0.55 | 0.0173 | -0.012 | -31.775
-5.5 | -0.494 | 0.01686 | -0.013 | -29.29
-5 | -0.437 | 0.0173 | -0.013 | -25.247
-4.5 | -0.379 | 0.01715 | -0.013 | -22.098
-4 | -0.32 | 0.0169 | -0.013 | -18.948
-3.5 | -0.261 | 0.01666 | -0.014 | -15.651
-3 | -0.201 | 0.01648 | -0.014 | -12.181
-2.5 | -0.14 | 0.01638 | -0.014 | -8.565
-2 | -0.079 | 0.01622 | -0.015 | -4.9
-1.5 | -0.018 | 0.01614 | -0.015 | -1.141
-1 | 0.043 | 0.016 | -0.015 | 2.675
-0.5 | 0.104 | 0.01437 | -0.016 | 7.246
0 | 0.168 | 0.01413 | -0.016 | 11.908
0.5 | 0.23 | 0.01379 | -0.016 | 16.705
1 | 0.293 | 0.01345 | -0.017 | 21.761
1.5 | 0.355 | 0.01359 | -0.017 | 26.105
2 | 0.417 | 0.01379 | -0.017 | 30.209
2.5 | 0.478 | 0.01395 | -0.018 | 34.292
3 | 0.54 | 0.0142 | -0.018 | 38.034
3.5 | 0.601 | 0.01434 | -0.019 | 41.933
4 | 0.662 | 0.01469 | -0.019 | 45.107
4.5 | 0.723 | 0.01572 | -0.019 | 46.015
5 | 0.784 | 0.01655 | -0.02 | 47.362
5.5 | 0.844 | 0.01713 | -0.02 | 49.275
6 | 0.904 | 0.01791 | -0.02 | 50.449
6.5 | 0.963 | 0.01818 | -0.021 | 52.972
7 | 1.021 | 0.01865 | -0.021 | 54.77
7.5 | 1.079 | 0.01914 | -0.022 | 56.397
8 | 1.136 | 0.01962 | -0.022 | 57.911
8.5 | 1.193 | 0.02019 | -0.023 | 59.08
9 | 1.248 | 0.02078 | -0.023 | 60.055
9.5 | 1.302 | 0.02153 | -0.023 | 60.486
10 | 1.355 | 0.02223 | -0.024 | 60.968
10.5 | 1.375 | 0.02393 | -0.024 | 57.472
11 | 1.418 | 0.02505 | -0.024 | 56.609
11.5 | 1.459 | 0.02629 | -0.024 | 55.501
12 | 1.496 | 0.02784 | -0.024 | 53.746
12.5 | 1.519 | 0.03076 | -0.025 | 49.364
13 | 1.542 | 0.03409 | -0.025 | 45.222
13.5 | 1.56 | 0.03794 | -0.025 | 41.108
14 | 1.568 | 0.04274 | -0.025 | 36.687
14.5 | 1.575 | 0.04706 | -0.025 | 33.461
15 | 1.575 | 0.05268 | -0.025 | 29.901
15.5 | 1.574 | 0.05789 | -0.025 | 27.197
16 | 1.526 | 0.08598 | -0.023 | 17.744
16.5 | 1.518 | 0.0931 | -0.024 | 16.311
17 | 1.506 | 0.10126 | -0.024 | 14.868
17.5 | 1.489 | 0.11012 | -0.024 | 13.524
18 | 1.469 | 0.11948 | -0.023 | 12.295
18.5 | 1.445 | 0.12949 | -0.023 | 11.162
19 | 1.422 | 0.13777 | -0.023 | 10.32
19.5 | 1.394 | 0.14734 | -0.023 | 9.463

## 42. Re 1M Mach 0.00 (2)
BIGFOIL.COM POLAR EXPORT
NM Spatz tip for 30% ailerons
NM Spatz tip for 30% ailerons |  |  |  | Cl Max: | 1.7849 | at alpha= | 16.5 | deg
XFOIL ncrit=9 |  |  |  | L/D Max: | 94.1579 | at alpha= | 8.5 | deg
Re: | 1000000 |  |  | Cd Min: | 0.09467 | at alpha= | 20 | deg
Mach: | 0 |  |  | Cl=0 at alpha= | -1.6087 | deg
|  |  |  | @ Cl=0.1, Cd= | 0.0083567
|  |  |  | @ Cl=0.4, Cd= | 0.0066062
|  |  |  | @ Cl=0.6, Cd= | 0.0072986
alpha (deg) | Cl | Cd | Cm | Cl/Cd
-16.5 | -1.2254 | 0.07779 | -0.0116 | -15.7527
-16 | -1.3164 | 0.05217 | -0.0308 | -25.2329
-15.5 | -1.3487 | 0.0387 | -0.0426 | -34.8501
-15 | -1.3535 | 0.03353 | -0.0429 | -40.3668
-14.5 | -1.3367 | 0.03108 | -0.0402 | -43.0084
-14 | -1.3061 | 0.02902 | -0.0384 | -45.0069
-13.5 | -1.2709 | 0.02705 | -0.0368 | -46.9834
-13 | -1.2305 | 0.02539 | -0.0355 | -48.464
-12.5 | -1.1922 | 0.02314 | -0.034 | -51.5212
-12 | -1.1493 | 0.0213 | -0.0328 | -53.9577
-11.5 | -1.101 | 0.02008 | -0.032 | -54.8307
-11 | -1.051 | 0.01896 | -0.0312 | -55.4325
-10.5 | -0.9994 | 0.01797 | -0.0306 | -55.6149
-10 | -0.9484 | 0.01672 | -0.0299 | -56.7225
-9.5 | -0.8965 | 0.01555 | -0.0294 | -57.6527
-9 | -0.8424 | 0.01471 | -0.029 | -57.2672
-8.5 | -0.7878 | 0.01385 | -0.0286 | -56.8809
-8 | -0.7321 | 0.01317 | -0.0283 | -55.5885
-7.5 | -0.6776 | 0.01207 | -0.028 | -56.1392
-7 | -0.6213 | 0.01144 | -0.0278 | -54.3094
-6.5 | -0.5644 | 0.01092 | -0.0276 | -51.685
-6 | -0.4988 | 0.01025 | -0.0293 | -48.6634
-5.5 | -0.4489 | 0.01001 | -0.0271 | -44.8452
-5 | -0.3948 | 0.00997 | -0.0261 | -39.5988
-4.5 | -0.3382 | 0.00986 | -0.0258 | -34.3002
-4 | -0.2804 | 0.00969 | -0.0258 | -28.937
-3 | -0.1636 | 0.00937 | -0.0259 | -17.46
-2.5 | -0.1049 | 0.00921 | -0.0261 | -11.3898
-2 | -0.0461 | 0.00905 | -0.0262 | -5.0939
-1.5 | 0.0128 | 0.00885 | -0.0264 | 1.4463
-1 | 0.0716 | 0.00858 | -0.0267 | 8.345
-0.5 | 0.1301 | 0.00812 | -0.0271 | 16.0222
0 | 0.1883 | 0.00762 | -0.0275 | 24.7113
0.5 | 0.2467 | 0.00733 | -0.0277 | 33.6562
1 | 0.3043 | 0.00703 | -0.0277 | 43.2859
1.5 | 0.357 | 0.00669 | -0.0263 | 53.3632
2 | 0.4186 | 0.00657 | -0.0267 | 63.7139
2.5 | 0.4771 | 0.00676 | -0.0268 | 70.5769
3 | 0.5356 | 0.00697 | -0.027 | 76.8436
3.5 | 0.5938 | 0.00726 | -0.0272 | 81.7906
4 | 0.6517 | 0.00762 | -0.0275 | 85.5249
4.5 | 0.7092 | 0.00806 | -0.0277 | 87.9901
5 | 0.7662 | 0.00859 | -0.0279 | 89.1967
5.5 | 0.8229 | 0.00912 | -0.028 | 90.2303
6 | 0.8794 | 0.00965 | -0.0282 | 91.1295
6.5 | 0.9357 | 0.01018 | -0.0283 | 91.9155
7 | 0.9916 | 0.0107 | -0.0283 | 92.6729
7.5 | 1.0475 | 0.01117 | -0.0284 | 93.778
8 | 1.1025 | 0.01173 | -0.0283 | 93.9898
8.5 | 1.1572 | 0.01229 | -0.0283 | 94.1579
9 | 1.2109 | 0.01291 | -0.0281 | 93.7955
9.5 | 1.2646 | 0.01347 | -0.0279 | 93.8827
10 | 1.3156 | 0.01433 | -0.0275 | 91.8074
10.5 | 1.3682 | 0.01487 | -0.0272 | 92.0108
11 | 1.4191 | 0.01555 | -0.0267 | 91.2605
11.5 | 1.4663 | 0.01657 | -0.0259 | 88.4912
12 | 1.5148 | 0.01733 | -0.0251 | 87.4091
12.5 | 1.5623 | 0.01809 | -0.0243 | 86.3626
13 | 1.6059 | 0.01911 | -0.0231 | 84.0345
13.5 | 1.6432 | 0.0205 | -0.0211 | 80.1561
14 | 1.6846 | 0.02139 | -0.0197 | 78.7564
14.5 | 1.7191 | 0.02256 | -0.0174 | 76.2012
15 | 1.7341 | 0.02455 | -0.0129 | 70.6354
15.5 | 1.7516 | 0.02689 | -0.0103 | 65.1395
16 | 1.7733 | 0.02944 | -0.0092 | 60.2344
16.5 | 1.7849 | 0.03356 | -0.0093 | 53.1853
17 | 1.7811 | 0.04014 | -0.011 | 44.3722
17.5 | 1.7848 | 0.04601 | -0.0127 | 38.7916
18 | 1.7753 | 0.0535 | -0.0149 | 33.1832
18.5 | 1.7525 | 0.06261 | -0.0176 | 27.9907
19 | 1.7169 | 0.07356 | -0.0211 | 23.3401
19.5 | 1.6843 | 0.08469 | -0.0251 | 19.8878
20 | 1.6618 | 0.09467 | -0.0288 | 17.5536

## 43. Re 1M Mach 0.10 (1)
BIGFOIL.COM POLAR EXPORT
NM Spatz tip for 30% ailerons
NM Spatz tip for 30% ailerons |  |  |  | Cl Max: | 1.568 | at alpha= | 14.5 | deg
JavaFoil+Calcfoil stall+Eppler ext transition |  |  |  | L/D Max: | 60.431 | at alpha= | 9.5 | deg
Re: | 1000000 |  |  | Cd Min: | 0.01343 | at alpha= | 1 | deg
Mach: | 0.1 |  |  | Cl=0 at alpha= | -1.3468 | deg
|  |  |  | @ Cl=0.1, Cd= | 0.014517
|  |  |  | @ Cl=0.4, Cd= | 0.013722
|  |  |  | @ Cl=0.6, Cd= | 0.014324
alpha (deg) | Cl | Cd | Cm | Cl/Cd
-19.5 | -0.76 | 0.19489 | -0.004 | -3.901
-19 | -0.782 | 0.18168 | -0.004 | -4.302
-18.5 | -0.802 | 0.17336 | -0.004 | -4.626
-18 | -0.821 | 0.16669 | -0.004 | -4.928
-17.5 | -0.839 | 0.1561 | -0.004 | -5.378
-17 | -0.856 | 0.14775 | -0.004 | -5.792
-16.5 | -0.87 | 0.14132 | -0.005 | -6.155
-16 | -0.881 | 0.13294 | -0.005 | -6.625
-15.5 | -0.888 | 0.12695 | -0.005 | -6.996
-15 | -0.893 | 0.12006 | -0.005 | -7.44
-14.5 | -0.895 | 0.11264 | -0.005 | -7.949
-14 | -0.895 | 0.10665 | -0.005 | -8.392
-13.5 | -0.892 | 0.101 | -0.005 | -8.827
-13 | -0.885 | 0.09497 | -0.005 | -9.314
-12.5 | -0.875 | 0.08871 | -0.006 | -9.868
-12 | -0.863 | 0.08331 | -0.006 | -10.357
-11.5 | -0.845 | 0.07741 | -0.006 | -10.914
-11 | -0.828 | 0.07174 | -0.006 | -11.535
-10.5 | -0.807 | 0.06634 | -0.007 | -12.16
-10 | -0.794 | 0.05606 | -0.008 | -14.163
-9.5 | -0.81 | 0.03617 | -0.009 | -22.396
-9 | -0.85 | 0.02105 | -0.011 | -40.386
-8.5 | -0.807 | 0.02011 | -0.011 | -40.135
-8 | -0.76 | 0.01952 | -0.011 | -38.918
-7.5 | -0.711 | 0.01889 | -0.012 | -37.619
-7 | -0.659 | 0.01835 | -0.012 | -35.932
-6.5 | -0.606 | 0.0178 | -0.012 | -34.068
-6 | -0.552 | 0.0174 | -0.012 | -31.709
-5.5 | -0.496 | 0.01685 | -0.013 | -29.427
-5 | -0.439 | 0.01733 | -0.013 | -25.319
-4.5 | -0.381 | 0.0171 | -0.013 | -22.252
-4 | -0.322 | 0.01699 | -0.014 | -18.924
-3.5 | -0.262 | 0.01671 | -0.014 | -15.68
-3 | -0.202 | 0.01652 | -0.014 | -12.21
-2.5 | -0.141 | 0.01637 | -0.014 | -8.611
-2 | -0.08 | 0.01634 | -0.015 | -4.888
-1.5 | -0.019 | 0.01613 | -0.015 | -1.147
-1 | 0.043 | 0.01597 | -0.015 | 2.693
-0.5 | 0.105 | 0.01439 | -0.016 | 7.27
0 | 0.169 | 0.01412 | -0.016 | 11.971
0.5 | 0.232 | 0.01382 | -0.016 | 16.759
1 | 0.294 | 0.01343 | -0.017 | 21.898
1.5 | 0.356 | 0.01361 | -0.017 | 26.181
2 | 0.419 | 0.01377 | -0.017 | 30.404
2.5 | 0.481 | 0.01399 | -0.018 | 34.361
3 | 0.543 | 0.01424 | -0.018 | 38.109
3.5 | 0.604 | 0.01433 | -0.019 | 42.182
4 | 0.666 | 0.01474 | -0.019 | 45.168
4.5 | 0.727 | 0.01579 | -0.019 | 46.025
5 | 0.788 | 0.01662 | -0.02 | 47.399
5.5 | 0.848 | 0.01716 | -0.02 | 49.423
6 | 0.908 | 0.018 | -0.021 | 50.43
6.5 | 0.967 | 0.01823 | -0.021 | 53.067
7 | 1.026 | 0.01871 | -0.021 | 54.85
7.5 | 1.084 | 0.01922 | -0.022 | 56.402
8 | 1.141 | 0.01972 | -0.022 | 57.885
8.5 | 1.198 | 0.02028 | -0.023 | 59.072
9 | 1.253 | 0.02095 | -0.023 | 59.821
9.5 | 1.308 | 0.02164 | -0.023 | 60.431
10 | 1.334 | 0.02323 | -0.023 | 57.412
10.5 | 1.379 | 0.02424 | -0.024 | 56.874
11 | 1.421 | 0.02536 | -0.024 | 56.055
11.5 | 1.461 | 0.02665 | -0.024 | 54.837
12 | 1.494 | 0.02871 | -0.024 | 52.027
12.5 | 1.517 | 0.03159 | -0.025 | 48.038
13 | 1.539 | 0.0353 | -0.025 | 43.594
13.5 | 1.556 | 0.03941 | -0.025 | 39.487
14 | 1.563 | 0.04432 | -0.025 | 35.275
14.5 | 1.568 | 0.0491 | -0.025 | 31.926
15 | 1.567 | 0.05459 | -0.025 | 28.706
15.5 | 1.564 | 0.05995 | -0.025 | 26.086
16 | 1.513 | 0.0888 | -0.023 | 17.039
16.5 | 1.545 | 0.07152 | -0.025 | 21.605
17 | 1.486 | 0.10504 | -0.023 | 14.146
17.5 | 1.465 | 0.11454 | -0.023 | 12.792
18 | 1.441 | 0.1242 | -0.023 | 11.603
18.5 | 1.414 | 0.13414 | -0.023 | 10.542
19 | 1.386 | 0.14278 | -0.023 | 9.71
19.5 | 1.355 | 0.15285 | -0.023 | 8.865

## 44. Re 1M Mach 0.10 (2)
BIGFOIL.COM POLAR EXPORT
NM Spatz tip for 30% ailerons
NM Spatz tip for 30% ailerons |  |  |  | Cl Max: | 1.7737 | at alpha= | 16.5 | deg
XFOIL ncrit=9 |  |  |  | L/D Max: | 93.8546 | at alpha= | 8 | deg
Re: | 1000000 |  |  | Cd Min: | 0.24784 | at alpha= | -19.5 | deg
Mach: | 0.1 |  |  | Cl=0 at alpha= | -1.6081 | deg
|  |  |  | @ Cl=0.1, Cd= | 0.0084061
|  |  |  | @ Cl=0.4, Cd= | 0.006625
|  |  |  | @ Cl=0.6, Cd= | 0.007295
alpha (deg) | Cl | Cd | Cm | Cl/Cd
-19.5 | -0.7998 | 0.24784 | 0.0855 | -3.2271
-19 | -0.7813 | 0.24188 | 0.0815 | -3.2301
-18.5 | -0.77 | 0.23001 | 0.0742 | -3.3477
-18 | -0.7537 | 0.22312 | 0.0707 | -3.378
-17.5 | -0.7343 | 0.21823 | 0.0678 | -3.3648
-17 | -0.724 | 0.20751 | 0.0623 | -3.489
-15.5 | -1.2842 | 0.05242 | -0.0309 | -24.4983
-15 | -1.3149 | 0.03875 | -0.0435 | -33.9329
-14.5 | -1.3175 | 0.03379 | -0.0437 | -38.9908
-14 | -1.2998 | 0.03118 | -0.041 | -41.687
-13.5 | -1.2697 | 0.02883 | -0.0392 | -44.0409
-13 | -1.2334 | 0.02674 | -0.0376 | -46.1257
-12.5 | -1.1913 | 0.02508 | -0.0362 | -47.5
-12 | -1.1551 | 0.02226 | -0.0346 | -51.8913
-11.5 | -1.1077 | 0.02085 | -0.0335 | -53.1271
-11 | -1.0579 | 0.01963 | -0.0326 | -53.892
-10.5 | -1.0066 | 0.01849 | -0.0318 | -54.4402
-10 | -0.9532 | 0.01762 | -0.0312 | -54.0976
-9.5 | -0.9031 | 0.01593 | -0.0304 | -56.6918
-9 | -0.8487 | 0.01503 | -0.0299 | -56.4671
-8.5 | -0.7938 | 0.0141 | -0.0294 | -56.2979
-8 | -0.7378 | 0.01334 | -0.029 | -55.3073
-7.5 | -0.6828 | 0.01225 | -0.0286 | -55.7388
-7 | -0.626 | 0.01156 | -0.0283 | -54.1522
-6.5 | -0.5688 | 0.011 | -0.028 | -51.7091
-6 | -0.5024 | 0.01033 | -0.0298 | -48.635
-5.5 | -0.4525 | 0.01011 | -0.0274 | -44.7577
-5 | -0.3978 | 0.01004 | -0.0264 | -39.6215
-4.5 | -0.3407 | 0.0099 | -0.0261 | -34.4141
-4 | -0.2825 | 0.00973 | -0.026 | -29.0339
-3.5 | -0.2238 | 0.00957 | -0.026 | -23.3856
-3 | -0.1648 | 0.0094 | -0.0261 | -17.5319
-2.5 | -0.1057 | 0.00923 | -0.0262 | -11.4518
-2 | -0.0464 | 0.00907 | -0.0264 | -5.1158
-1.5 | 0.0128 | 0.00887 | -0.0266 | 1.4431
-1 | 0.072 | 0.00862 | -0.0268 | 8.3527
-0.5 | 0.1309 | 0.00817 | -0.0272 | 16.022
0 | 0.1896 | 0.00765 | -0.0276 | 24.7843
0.5 | 0.2483 | 0.00736 | -0.0279 | 33.7364
1 | 0.3063 | 0.00706 | -0.0278 | 43.3853
1.5 | 0.3597 | 0.00671 | -0.0265 | 53.6066
2 | 0.4213 | 0.00658 | -0.0267 | 64.0274
2.5 | 0.4802 | 0.00677 | -0.0269 | 70.9306
3 | 0.5391 | 0.00699 | -0.0271 | 77.1245
3.5 | 0.5977 | 0.00728 | -0.0273 | 82.1016
4 | 0.656 | 0.00766 | -0.0275 | 85.6397
4.5 | 0.7138 | 0.00812 | -0.0277 | 87.9064
5 | 0.7711 | 0.00867 | -0.0279 | 88.9389
5.5 | 0.8284 | 0.0092 | -0.028 | 90.0435
6 | 0.8853 | 0.00974 | -0.0281 | 90.8932
6.5 | 0.9421 | 0.01024 | -0.0282 | 92.002
7 | 0.9984 | 0.01079 | -0.0282 | 92.5301
7.5 | 1.0546 | 0.01129 | -0.0282 | 93.4101
8 | 1.1103 | 0.01183 | -0.0281 | 93.8546
8.5 | 1.165 | 0.01245 | -0.0279 | 93.5743
9 | 1.2196 | 0.01303 | -0.0277 | 93.5994
9.5 | 1.2734 | 0.01364 | -0.0274 | 93.3578
10 | 1.3249 | 0.0145 | -0.0269 | 91.3724
10.5 | 1.3779 | 0.01507 | -0.0265 | 91.4333
11 | 1.4288 | 0.01581 | -0.0259 | 90.3732
11.5 | 1.4754 | 0.01694 | -0.0248 | 87.0956
12 | 1.525 | 0.01762 | -0.024 | 86.5494
12.5 | 1.5721 | 0.01847 | -0.023 | 85.1164
13 | 1.6137 | 0.01967 | -0.0214 | 82.0386
13.5 | 1.6521 | 0.02095 | -0.0194 | 78.8592
14 | 1.6911 | 0.02199 | -0.0174 | 76.9031
14.5 | 1.7192 | 0.02339 | -0.0142 | 73.5015
15 | 1.7258 | 0.02621 | -0.0098 | 65.8451
15.5 | 1.7492 | 0.02859 | -0.0083 | 61.1822
16 | 1.7675 | 0.03193 | -0.008 | 55.3555
16.5 | 1.7737 | 0.03722 | -0.0091 | 47.6545
17 | 1.7683 | 0.04434 | -0.0113 | 39.8805
17.5 | 1.7644 | 0.05122 | -0.0133 | 34.4475
18 | 1.7474 | 0.05964 | -0.0157 | 29.2991
18.5 | 1.7193 | 0.06946 | -0.0186 | 24.7524
19 | 1.6822 | 0.08104 | -0.0227 | 20.7577
19.5 | 1.6519 | 0.0921 | -0.0269 | 17.9359
20 | 1.628 | 0.10255 | -0.0311 | 15.8752

## 45. Re 1M Mach 0.25 (1)
BIGFOIL.COM POLAR EXPORT
NM Spatz tip for 30% ailerons
NM Spatz tip for 30% ailerons |  |  |  | Cl Max: | 1.53 | at alpha= | 13.5 | deg
JavaFoil+Calcfoil stall+Eppler ext transition |  |  |  | L/D Max: | 58.859 | at alpha= | 9 | deg
Re: | 1000000 |  |  | Cd Min: | 0.01349 | at alpha= | 1 | deg
Mach: | 0.25 |  |  | Cl=0 at alpha= | -1.3492 | deg
|  |  |  | @ Cl=0.1, Cd= | 0.014668
|  |  |  | @ Cl=0.4, Cd= | 0.013827
|  |  |  | @ Cl=0.6, Cd= | 0.01446
alpha (deg) | Cl | Cd | Cm | Cl/Cd
-17 | -0.537 | 0.18 | -0.004 | -2.985
-16.5 | -0.587 | 0.16637 | -0.004 | -3.528
-16 | -0.63 | 0.15899 | -0.004 | -3.966
-15.5 | -0.668 | 0.14943 | -0.004 | -4.474
-15 | -0.702 | 0.1382 | -0.005 | -5.082
-14.5 | -0.732 | 0.12967 | -0.005 | -5.642
-14 | -0.756 | 0.11917 | -0.005 | -6.348
-13.5 | -0.776 | 0.11193 | -0.005 | -6.932
-13 | -0.79 | 0.10484 | -0.005 | -7.538
-12.5 | -0.799 | 0.0979 | -0.005 | -8.157
-12 | -0.802 | 0.09085 | -0.006 | -8.831
-11.5 | -0.8 | 0.08563 | -0.006 | -9.343
-11 | -0.793 | 0.0797 | -0.006 | -9.945
-10.5 | -0.778 | 0.07295 | -0.006 | -10.67
-10 | -0.763 | 0.0673 | -0.007 | -11.341
-9.5 | -0.744 | 0.06139 | -0.007 | -12.126
-9 | -0.726 | 0.05359 | -0.008 | -13.545
-8.5 | -0.768 | 0.02672 | -0.011 | -28.751
-8 | -0.767 | 0.02043 | -0.012 | -37.537
-7.5 | -0.72 | 0.01933 | -0.012 | -37.253
-7 | -0.67 | 0.01882 | -0.012 | -35.589
-6.5 | -0.617 | 0.01816 | -0.012 | -34.003
-6 | -0.563 | 0.01769 | -0.013 | -31.828
-5.5 | -0.507 | 0.01719 | -0.013 | -29.477
-5 | -0.449 | 0.01755 | -0.013 | -25.582
-4.5 | -0.39 | 0.01734 | -0.014 | -22.471
-4 | -0.33 | 0.01704 | -0.014 | -19.339
-3.5 | -0.269 | 0.0169 | -0.014 | -15.897
-3 | -0.207 | 0.01668 | -0.015 | -12.403
-2.5 | -0.145 | 0.01651 | -0.015 | -8.759
-2 | -0.082 | 0.01632 | -0.015 | -5.023
-1.5 | -0.019 | 0.01625 | -0.016 | -1.168
-1 | 0.044 | 0.01609 | -0.016 | 2.745
-0.5 | 0.107 | 0.01449 | -0.016 | 7.416
0 | 0.174 | 0.0142 | -0.017 | 12.229
0.5 | 0.238 | 0.01405 | -0.017 | 16.942
1 | 0.302 | 0.01349 | -0.017 | 22.39
1.5 | 0.366 | 0.01371 | -0.018 | 26.708
2 | 0.43 | 0.01393 | -0.018 | 30.882
2.5 | 0.494 | 0.0141 | -0.018 | 35.017
3 | 0.557 | 0.0144 | -0.019 | 38.722
3.5 | 0.621 | 0.01449 | -0.019 | 42.85
4 | 0.684 | 0.01499 | -0.019 | 45.605
4.5 | 0.746 | 0.01632 | -0.02 | 45.715
5 | 0.808 | 0.01701 | -0.02 | 47.512
5.5 | 0.87 | 0.01752 | -0.021 | 49.671
6 | 0.931 | 0.01843 | -0.021 | 50.527
6.5 | 0.992 | 0.01862 | -0.022 | 53.289
7 | 1.052 | 0.01919 | -0.022 | 54.814
7.5 | 1.111 | 0.01976 | -0.022 | 56.204
8 | 1.169 | 0.0203 | -0.023 | 57.569
8.5 | 1.226 | 0.02097 | -0.023 | 58.461
9 | 1.282 | 0.02177 | -0.024 | 58.859
9.5 | 1.307 | 0.02347 | -0.024 | 55.674
10 | 1.352 | 0.02465 | -0.024 | 54.849
10.5 | 1.394 | 0.02597 | -0.024 | 53.696
11 | 1.433 | 0.0275 | -0.024 | 52.121
11.5 | 1.457 | 0.03039 | -0.024 | 47.929
12 | 1.482 | 0.03357 | -0.025 | 44.147
12.5 | 1.502 | 0.03784 | -0.025 | 39.691
13 | 1.519 | 0.04276 | -0.024 | 35.516
13.5 | 1.53 | 0.04789 | -0.025 | 31.941
14 | 1.53 | 0.05304 | -0.025 | 28.842
14.5 | 1.521 | 0.0589 | -0.025 | 25.829
15 | 1.461 | 0.08923 | -0.023 | 16.37
15.5 | 1.438 | 0.09883 | -0.023 | 14.546
16 | 1.406 | 0.10923 | -0.023 | 12.876
16.5 | 1.369 | 0.12023 | -0.022 | 11.389
17 | 1.327 | 0.1295 | -0.022 | 10.25
17.5 | 1.278 | 0.14181 | -0.022 | 9.01
18 | 1.223 | 0.15274 | -0.022 | 8.009
18.5 | 1.163 | 0.16471 | -0.022 | 7.062

## 46. Re 1M Mach 0.25 (2)
BIGFOIL.COM POLAR EXPORT
NM Spatz tip for 30% ailerons
NM Spatz tip for 30% ailerons |  |  |  | Cl Max: | 1.6999 | at alpha= | 15.5 | deg
XFOIL ncrit=9 |  |  |  | L/D Max: | 92.3103 | at alpha= | 7.5 | deg
Re: | 1000000 |  |  | Cd Min: | 0.21168 | at alpha= | -17 | deg
Mach: | 0.25 |  |  | Cl=0 at alpha= | -1.6065 | deg
|  |  |  | @ Cl=0.1, Cd= | 0.0086417
|  |  |  | @ Cl=0.4, Cd= | 0.0067934
|  |  |  | @ Cl=0.6, Cd= | 0.0073651
alpha (deg) | Cl | Cd | Cm | Cl/Cd
-17 | -0.7299 | 0.21168 | 0.0644 | -3.4481
-16.5 | -0.7128 | 0.20477 | 0.0608 | -3.481
-16 | -0.6996 | 0.19601 | 0.0564 | -3.5692
-15.5 | -0.6894 | 0.18655 | 0.0516 | -3.6955
-15 | -0.67 | 0.18118 | 0.0487 | -3.698
-14.5 | -0.6751 | 0.16661 | 0.0418 | -4.052
-14 | -0.6555 | 0.16171 | 0.0393 | -4.0536
-13.5 | -0.6676 | 0.14679 | 0.0324 | -4.548
-13 | -0.9921 | 0.07376 | -0.012 | -13.4504
-12.5 | -1.1041 | 0.04171 | -0.0424 | -26.4709
-12 | -1.1282 | 0.03377 | -0.0443 | -33.4084
-11.5 | -1.1088 | 0.02935 | -0.0428 | -37.7785
-11 | -1.0813 | 0.02526 | -0.0408 | -42.8068
-10.5 | -1.0343 | 0.02325 | -0.0393 | -44.486
-10 | -0.9855 | 0.02117 | -0.0377 | -46.5517
-9.5 | -0.9322 | 0.01959 | -0.0364 | -47.5855
-9 | -0.8815 | 0.01735 | -0.0351 | -50.8069
-8.5 | -0.8255 | 0.01596 | -0.034 | -51.7231
-8 | -0.7684 | 0.01469 | -0.033 | -52.3077
-7.5 | -0.7098 | 0.01369 | -0.0322 | -51.8481
-7 | -0.6522 | 0.01239 | -0.0314 | -52.6392
-6.5 | -0.5927 | 0.01161 | -0.0308 | -51.0508
-6 | -0.5244 | 0.011 | -0.0317 | -47.6727
-5.5 | -0.4728 | 0.01063 | -0.0291 | -44.4779
-5 | -0.4147 | 0.01038 | -0.0281 | -39.9518
-4.5 | -0.3547 | 0.0102 | -0.0276 | -34.7745
-4 | -0.2938 | 0.01001 | -0.0274 | -29.3506
-3 | -0.1712 | 0.00961 | -0.0273 | -17.8148
-2.5 | -0.1098 | 0.00943 | -0.0273 | -11.6437
-2 | -0.0484 | 0.00921 | -0.0274 | -5.2552
-1.5 | 0.0131 | 0.00904 | -0.0275 | 1.4491
-1 | 0.0745 | 0.0088 | -0.0276 | 8.4659
-0.5 | 0.1357 | 0.00842 | -0.0279 | 16.1164
0 | 0.1964 | 0.00783 | -0.0284 | 25.083
0.5 | 0.2573 | 0.0075 | -0.0286 | 34.3067
1 | 0.3176 | 0.00721 | -0.0285 | 44.0499
1.5 | 0.3743 | 0.00687 | -0.0275 | 54.4833
2 | 0.4347 | 0.00669 | -0.0268 | 64.9776
2.5 | 0.4975 | 0.0069 | -0.0273 | 72.1014
3 | 0.5586 | 0.00714 | -0.0274 | 78.2353
3.5 | 0.6193 | 0.00747 | -0.0276 | 82.905
4 | 0.6796 | 0.00793 | -0.0276 | 85.6999
4.5 | 0.7395 | 0.00848 | -0.0277 | 87.2052
5 | 0.7992 | 0.00905 | -0.0277 | 88.3094
5.5 | 0.8587 | 0.00961 | -0.0277 | 89.3548
6 | 0.918 | 0.01018 | -0.0276 | 90.1768
6.5 | 0.9772 | 0.01073 | -0.0274 | 91.0718
7 | 1.0363 | 0.01126 | -0.0272 | 92.0337
7.5 | 1.0948 | 0.01186 | -0.0269 | 92.3103
8 | 1.1525 | 0.01252 | -0.0264 | 92.0527
8.5 | 1.2099 | 0.01318 | -0.0258 | 91.7982
9 | 1.2666 | 0.01387 | -0.0252 | 91.3194
9.5 | 1.3207 | 0.01481 | -0.0242 | 89.1762
10 | 1.3762 | 0.01551 | -0.0233 | 88.7299
10.5 | 1.4291 | 0.01641 | -0.0221 | 87.0871
11 | 1.4774 | 0.01766 | -0.0204 | 83.658
11.5 | 1.5279 | 0.01858 | -0.0188 | 82.2336
12 | 1.5745 | 0.01971 | -0.0168 | 79.8833
12.5 | 1.6085 | 0.02155 | -0.0136 | 74.6404
13 | 1.6433 | 0.02296 | -0.0102 | 71.5723
13.5 | 1.6654 | 0.02496 | -0.0061 | 66.7228
14 | 1.6837 | 0.02799 | -0.0038 | 60.1536
14.5 | 1.6844 | 0.0338 | -0.0042 | 49.8343
15 | 1.6963 | 0.03922 | -0.0056 | 43.2509
15.5 | 1.6999 | 0.0457 | -0.0075 | 37.1969
16 | 1.6887 | 0.05372 | -0.0098 | 31.4352
16.5 | 1.6621 | 0.0634 | -0.0126 | 26.2161
17 | 1.6274 | 0.07408 | -0.016 | 21.9681
17.5 | 1.6106 | 0.08323 | -0.0192 | 19.3512
18 | 1.5888 | 0.09332 | -0.023 | 17.0253
18.5 | 1.5612 | 0.10451 | -0.0278 | 14.9383
19 | 1.5265 | 0.11694 | -0.0336 | 13.0537
19.5 | 1.5016 | 0.12829 | -0.0392 | 11.7047
20 | 1.4758 | 0.14017 | -0.0456 | 10.5286

## 47. Re 1M Mach 0.50 (1)
BIGFOIL.COM POLAR EXPORT
NM Spatz tip for 30% ailerons
NM Spatz tip for 30% ailerons |  |  |  | Cl Max: | 1.298 | at alpha= | 10 | deg
JavaFoil+Calcfoil stall+Eppler ext transition |  |  |  | L/D Max: | 50.726 | at alpha= | 6.5 | deg
Re: | 1000000 |  |  | Cd Min: | 0.01412 | at alpha= | 1.5 | deg
Mach: | 0.5 |  |  | Cl=0 at alpha= | -1.35 | deg
|  |  |  | @ Cl=0.1, Cd= | 0.016442
|  |  |  | @ Cl=0.4, Cd= | 0.014161
|  |  |  | @ Cl=0.6, Cd= | 0.015038
alpha (deg) | Cl | Cd | Cm | Cl/Cd
-20 | -1.067 | 0.20608 | -0.005 | -5.179
-19.5 | -1.038 | 0.20515 | -0.005 | -5.058
-19 | -1.009 | 0.1976 | -0.005 | -5.106
-18.5 | -0.981 | 0.19395 | -0.005 | -5.059
-18 | -0.954 | 0.19011 | -0.005 | -5.016
-17.5 | -0.926 | 0.17949 | -0.005 | -5.16
-17 | -0.898 | 0.17459 | -0.005 | -5.146
-16.5 | -0.871 | 0.17242 | -0.005 | -5.049
-16 | -0.843 | 0.16882 | -0.005 | -4.991
-15.5 | -0.813 | 0.15942 | -0.005 | -5.1
-15 | -0.784 | 0.1547 | -0.005 | -5.071
-14.5 | -0.756 | 0.14937 | -0.005 | -5.063
-14 | -0.728 | 0.14587 | -0.006 | -4.992
-13.5 | -0.7 | 0.14125 | -0.006 | -4.955
-13 | -0.672 | 0.13806 | -0.006 | -4.866
-12.5 | -0.642 | 0.1317 | -0.006 | -4.878
-12 | -0.613 | 0.12747 | -0.006 | -4.812
-11.5 | -0.585 | 0.119 | -0.006 | -4.917
-11 | -0.557 | 0.1158 | -0.006 | -4.807
-10.5 | -0.528 | 0.11641 | -0.006 | -4.537
-10 | -0.499 | 0.10667 | -0.006 | -4.674
-9.5 | -0.47 | 0.10031 | -0.006 | -4.686
-9 | -0.442 | 0.10168 | -0.006 | -4.342
-8.5 | -0.412 | 0.09383 | -0.006 | -4.395
-8 | -0.385 | 0.075 | -0.007 | -5.14
-7.5 | -0.445 | 0.06598 | -0.007 | -6.75
-7 | -0.522 | 0.05748 | -0.007 | -9.083
-6.5 | -0.519 | 0.05108 | -0.009 | -10.161
-6 | -0.533 | 0.03036 | -0.012 | -17.563
-5.5 | -0.541 | 0.01981 | -0.015 | -27.314
-5 | -0.487 | 0.01911 | -0.015 | -25.463
-4.5 | -0.427 | 0.01863 | -0.015 | -22.903
-4 | -0.363 | 0.01799 | -0.016 | -20.203
-3.5 | -0.298 | 0.01763 | -0.016 | -16.877
-3 | -0.23 | 0.01735 | -0.016 | -13.253
-2.5 | -0.161 | 0.01709 | -0.017 | -9.427
-2 | -0.091 | 0.01684 | -0.017 | -5.429
-1.5 | -0.021 | 0.01664 | -0.017 | -1.274
-1 | 0.049 | 0.01655 | -0.018 | 2.981
-0.5 | 0.12 | 0.0164 | -0.018 | 7.322
0 | 0.194 | 0.01468 | -0.019 | 13.228
0.5 | 0.266 | 0.01464 | -0.019 | 18.165
1 | 0.338 | 0.01444 | -0.019 | 23.379
1.5 | 0.409 | 0.01412 | -0.02 | 28.963
2 | 0.48 | 0.01438 | -0.02 | 33.39
2.5 | 0.551 | 0.01472 | -0.02 | 37.441
3 | 0.622 | 0.01518 | -0.021 | 40.956
3.5 | 0.692 | 0.01605 | -0.021 | 43.1
4 | 0.761 | 0.01744 | -0.022 | 43.632
4.5 | 0.83 | 0.01797 | -0.022 | 46.187
5 | 0.898 | 0.01879 | -0.023 | 47.77
5.5 | 0.964 | 0.01987 | -0.023 | 48.53
6 | 1.03 | 0.02066 | -0.024 | 49.848
6.5 | 1.094 | 0.02157 | -0.024 | 50.726
7 | 1.13 | 0.02299 | -0.024 | 49.152
7.5 | 1.181 | 0.02443 | -0.024 | 48.344
8 | 1.228 | 0.02613 | -0.025 | 46.991
8.5 | 1.254 | 0.02926 | -0.024 | 42.848
9 | 1.278 | 0.03286 | -0.024 | 38.905
9.5 | 1.294 | 0.03748 | -0.024 | 34.526
10 | 1.298 | 0.04338 | -0.024 | 29.915
10.5 | 1.286 | 0.05131 | -0.024 | 25.061
11 | 1.248 | 0.06192 | -0.023 | 20.161
11.5 | 1.14 | 0.08398 | -0.021 | 13.58
12 | 0.771 | 0.12408 | -0.016 | 6.215
12.5 | 0.799 | 0.19613 | -0.017 | 4.075
13 | 0.828 | 0.14823 | -0.017 | 5.584
13.5 | 0.855 | 0.14857 | -0.017 | 5.754
14 | 0.883 | 0.15497 | -0.018 | 5.698
14.5 | 0.912 | 0.16429 | -0.018 | 5.55
15 | 0.942 | 0.16393 | -0.019 | 5.746

## 48. Re 1M Mach 0.50 (2)
BIGFOIL.COM POLAR EXPORT
NM Spatz tip for 30% ailerons
NM Spatz tip for 30% ailerons |  |  |  | Cl Max: | 1.4599 | at alpha= | 10.5 | deg
XFOIL ncrit=9 |  |  |  | L/D Max: | 87.2552 | at alpha= | 5.5 | deg
Re: | 1000000 |  |  | Cd Min: | 0.28814 | at alpha= | -20 | deg
Mach: | 0.5 |  |  | Cl=0 at alpha= | -1.5989 | deg
|  |  |  | @ Cl=0.1, Cd= | 0.0093162
|  |  |  | @ Cl=0.4, Cd= | 0.0077279
|  |  |  | @ Cl=0.6, Cd= | 0.0076461
alpha (deg) | Cl | Cd | Cm | Cl/Cd
-20 | -0.9037 | 0.28814 | 0.1096 | -3.1363
-19.5 | -0.8798 | 0.28074 | 0.1047 | -3.1339
-19 | -0.8558 | 0.27275 | 0.0996 | -3.1377
-18.5 | -0.833 | 0.26229 | 0.093 | -3.1759
-18 | -0.8108 | 0.25276 | 0.087 | -3.2078
-17.5 | -0.7871 | 0.24505 | 0.0829 | -3.212
-17 | -0.763 | 0.2378 | 0.0786 | -3.2086
-16.5 | -0.7395 | 0.2299 | 0.074 | -3.2166
-16 | -0.7194 | 0.21935 | 0.0676 | -3.2797
-15.5 | -0.6988 | 0.21031 | 0.0627 | -3.3227
-15 | -0.6758 | 0.2032 | 0.0593 | -3.3258
-14.5 | -0.6568 | 0.19386 | 0.0544 | -3.388
-14 | -0.6378 | 0.185 | 0.0499 | -3.4476
-13.5 | -0.627 | 0.17333 | 0.0438 | -3.6174
-13 | -0.6036 | 0.16729 | 0.0409 | -3.6081
-12.5 | -0.5876 | 0.15861 | 0.0367 | -3.7047
-12 | -0.5777 | 0.14864 | 0.0319 | -3.8866
-11.5 | -0.5595 | 0.14157 | 0.0287 | -3.9521
-11 | -0.5563 | 0.13081 | 0.0234 | -4.2527
-10.5 | -0.5384 | 0.1243 | 0.0208 | -4.3315
-10 | -0.5381 | 0.11368 | 0.0155 | -4.7335
-9.5 | -0.5387 | 0.10364 | 0.0106 | -5.1978
-9 | -0.5321 | 0.09551 | 0.0067 | -5.5711
-8.5 | -0.5328 | 0.08612 | 0.0016 | -6.1867
-8 | -0.5495 | 0.07421 | -0.0061 | -7.4047
-7.5 | -0.5849 | 0.05937 | -0.0185 | -9.8518
-7 | -0.652 | 0.03615 | -0.0415 | -18.036
-6.5 | -0.6588 | 0.02253 | -0.0463 | -29.241
-6 | -0.6187 | 0.01792 | -0.0426 | -34.5257
-5.5 | -0.5585 | 0.01499 | -0.04 | -37.2582
-5 | -0.4901 | 0.01324 | -0.0379 | -37.0166
-4.5 | -0.419 | 0.01216 | -0.0362 | -34.4572
-4 | -0.3469 | 0.01138 | -0.0349 | -30.4833
-3.5 | -0.2743 | 0.01081 | -0.0338 | -25.3747
-3 | -0.2019 | 0.01039 | -0.033 | -19.4321
-2.5 | -0.1296 | 0.01007 | -0.0324 | -12.8699
-2 | -0.0576 | 0.0098 | -0.0319 | -5.8776
-1.5 | 0.0142 | 0.00959 | -0.0315 | 1.4807
-1 | 0.0858 | 0.00936 | -0.0313 | 9.1667
-0.5 | 0.1572 | 0.00914 | -0.0312 | 17.1991
0 | 0.228 | 0.00874 | -0.0312 | 26.087
0.5 | 0.2982 | 0.00813 | -0.0314 | 36.679
1 | 0.3687 | 0.00785 | -0.0313 | 46.9682
1.5 | 0.4379 | 0.00758 | -0.0307 | 57.7704
2 | 0.4983 | 0.00731 | -0.0278 | 68.1669
2.5 | 0.5771 | 0.00749 | -0.0288 | 77.0494
3 | 0.6475 | 0.00797 | -0.0284 | 81.2422
3.5 | 0.7173 | 0.00863 | -0.028 | 83.117
4 | 0.7873 | 0.00933 | -0.0274 | 84.3837
4.5 | 0.8576 | 0.01 | -0.0267 | 85.76
5 | 0.928 | 0.0107 | -0.0258 | 86.729
5.5 | 0.9982 | 0.01144 | -0.0246 | 87.2552
6 | 1.0674 | 0.01232 | -0.0231 | 86.6396
6.5 | 1.1366 | 0.01318 | -0.0214 | 86.2367
7 | 1.2028 | 0.01432 | -0.0192 | 83.9944
7.5 | 1.2682 | 0.01546 | -0.0166 | 82.031
8 | 1.326 | 0.0171 | -0.0132 | 77.5439
8.5 | 1.3807 | 0.0188 | -0.0094 | 73.4415
9 | 1.426 | 0.02086 | -0.0048 | 68.3605
9.5 | 1.4466 | 0.02389 | 0.0009 | 60.5525
10 | 1.4517 | 0.02985 | 0.0014 | 48.6332
10.5 | 1.4599 | 0.03688 | -0.0005 | 39.5851
11 | 1.4523 | 0.04504 | -0.0026 | 32.2447
11.5 | 1.4349 | 0.05384 | -0.0049 | 26.6512
12 | 1.4116 | 0.06319 | -0.0077 | 22.339
12.5 | 1.3781 | 0.07378 | -0.0116 | 18.6785
13 | 1.3442 | 0.08528 | -0.0165 | 15.7622
13.5 | 1.3038 | 0.09812 | -0.0228 | 13.2878
14 | 1.261 | 0.11196 | -0.0302 | 11.263
14.5 | 1.2286 | 0.12515 | -0.0375 | 9.817
15 | 1.1568 | 0.1452 | -0.051 | 7.9669
15.5 | 1.0996 | 0.16537 | -0.0647 | 6.6493

## 49. Re 2M Mach 0.00 (1)
BIGFOIL.COM POLAR EXPORT
NM Spatz tip for 30% ailerons
NM Spatz tip for 30% ailerons |  |  |  | Cl Max: | 1.61 | at alpha= | 14.5 | deg
JavaFoil+Calcfoil stall+Eppler ext transition |  |  |  | L/D Max: | 68.518 | at alpha= | 11 | deg
Re: | 2000000 |  |  | Cd Min: | 0.01289 | at alpha= | 2 | deg
Mach: | 0 |  |  | Cl=0 at alpha= | -1.3525 | deg
|  |  |  | @ Cl=0.1, Cd= | 0.013853
|  |  |  | @ Cl=0.4, Cd= | 0.013085
|  |  |  | @ Cl=0.6, Cd= | 0.013616
alpha (deg) | Cl | Cd | Cm | Cl/Cd
-15.5 | -0.916 | 0.1165 | -0.005 | -7.864
-15 | -0.918 | 0.11171 | -0.005 | -8.216
-14.5 | -0.918 | 0.10413 | -0.005 | -8.819
-14 | -0.915 | 0.09854 | -0.005 | -9.284
-13.5 | -0.909 | 0.09281 | -0.006 | -9.795
-13 | -0.901 | 0.08727 | -0.006 | -10.321
-12.5 | -0.89 | 0.08131 | -0.006 | -10.948
-12 | -0.876 | 0.076 | -0.006 | -11.529
-11.5 | -0.882 | 0.05829 | -0.007 | -15.132
-11 | -0.892 | 0.04253 | -0.008 | -20.975
-10.5 | -0.96 | 0.02131 | -0.01 | -45.059
-10 | -0.928 | 0.02033 | -0.01 | -45.615
-9.5 | -0.891 | 0.0195 | -0.011 | -45.685
-9 | -0.851 | 0.01874 | -0.011 | -45.403
-8.5 | -0.806 | 0.01821 | -0.011 | -44.285
-8 | -0.759 | 0.01778 | -0.011 | -42.667
-7.5 | -0.709 | 0.01724 | -0.012 | -41.121
-7 | -0.657 | 0.01683 | -0.012 | -39.057
-6.5 | -0.604 | 0.0166 | -0.012 | -36.407
-6 | -0.55 | 0.01679 | -0.012 | -32.739
-5.5 | -0.494 | 0.01661 | -0.013 | -29.744
-5 | -0.437 | 0.01629 | -0.013 | -26.832
-4.5 | -0.379 | 0.01611 | -0.013 | -23.533
-4 | -0.32 | 0.01585 | -0.013 | -20.21
-3.5 | -0.261 | 0.01567 | -0.014 | -16.639
-3 | -0.201 | 0.01551 | -0.014 | -12.943
-2.5 | -0.14 | 0.0154 | -0.014 | -9.112
-2 | -0.079 | 0.01525 | -0.015 | -5.214
-1.5 | -0.018 | 0.01514 | -0.015 | -1.217
-1 | 0.043 | 0.01504 | -0.015 | 2.847
-0.5 | 0.104 | 0.01377 | -0.016 | 7.565
0 | 0.168 | 0.01356 | -0.016 | 12.401
0.5 | 0.23 | 0.0135 | -0.016 | 17.064
1 | 0.293 | 0.01363 | -0.017 | 21.468
1.5 | 0.355 | 0.0136 | -0.017 | 26.072
2 | 0.417 | 0.01289 | -0.017 | 32.323
2.5 | 0.478 | 0.01307 | -0.018 | 36.602
3 | 0.54 | 0.01336 | -0.018 | 40.422
3.5 | 0.601 | 0.01362 | -0.019 | 44.156
4 | 0.662 | 0.01413 | -0.019 | 46.871
4.5 | 0.723 | 0.0148 | -0.019 | 48.885
5 | 0.784 | 0.01524 | -0.02 | 51.413
5.5 | 0.844 | 0.01568 | -0.02 | 53.815
6 | 0.904 | 0.01642 | -0.02 | 55.03
6.5 | 0.963 | 0.0166 | -0.021 | 57.996
7 | 1.021 | 0.01705 | -0.021 | 59.901
7.5 | 1.079 | 0.01747 | -0.022 | 61.789
8 | 1.136 | 0.01787 | -0.022 | 63.575
8.5 | 1.193 | 0.01839 | -0.023 | 64.864
9 | 1.248 | 0.01887 | -0.023 | 66.134
9.5 | 1.302 | 0.01948 | -0.023 | 66.853
10 | 1.355 | 0.02003 | -0.024 | 67.658
10.5 | 1.407 | 0.02064 | -0.024 | 68.151
11 | 1.457 | 0.02126 | -0.025 | 68.518
11.5 | 1.474 | 0.02295 | -0.025 | 64.227
12 | 1.515 | 0.02399 | -0.025 | 63.144
12.5 | 1.551 | 0.02523 | -0.025 | 61.465
13 | 1.583 | 0.02687 | -0.025 | 58.925
13.5 | 1.598 | 0.02983 | -0.025 | 53.558
14 | 1.604 | 0.03361 | -0.025 | 47.729
14.5 | 1.61 | 0.03706 | -0.026 | 43.441
15 | 1.607 | 0.04202 | -0.026 | 38.251
15.5 | 1.604 | 0.04679 | -0.026 | 34.274
16 | 1.541 | 0.07634 | -0.024 | 20.183
16.5 | 1.534 | 0.08266 | -0.024 | 18.555
17 | 1.521 | 0.08995 | -0.024 | 16.913
17.5 | 1.505 | 0.09764 | -0.024 | 15.417
18 | 1.486 | 0.10584 | -0.024 | 14.036
18.5 | 1.462 | 0.11495 | -0.024 | 12.716
19 | 1.437 | 0.12292 | -0.024 | 11.689
19.5 | 1.408 | 0.13224 | -0.024 | 10.65

## 50. Re 2M Mach 0.00 (2)
BIGFOIL.COM POLAR EXPORT
NM Spatz tip for 30% ailerons
NM Spatz tip for 30% ailerons |  |  |  | Cl Max: | 1.9374 | at alpha= | 18 | deg
XFOIL ncrit=9 |  |  |  | L/D Max: | 113.042 | at alpha= | 9.5 | deg
Re: | 2000000 |  |  | Cd Min: | 0.17939 | at alpha= | -19.5 | deg
Mach: | 0 |  |  | Cl=0 at alpha= | -1.6047 | deg
|  |  |  | @ Cl=0.1, Cd= | 0.0076292
|  |  |  | @ Cl=0.4, Cd= | 0.0063637
|  |  |  | @ Cl=0.6, Cd= | 0.0064601
alpha (deg) | Cl | Cd | Cm | Cl/Cd
-19.5 | -0.979 | 0.17939 | 0.0503 | -5.4574
-18.5 | -1.6093 | 0.04408 | -0.0421 | -36.5086
-18 | -1.6253 | 0.03525 | -0.048 | -46.1078
-17.5 | -1.6231 | 0.03105 | -0.0473 | -52.2738
-17 | -1.612 | 0.02868 | -0.0436 | -56.2064
-16.5 | -1.5829 | 0.02696 | -0.0411 | -58.7129
-16 | -1.5459 | 0.02557 | -0.0393 | -60.4576
-15.5 | -1.5101 | 0.02382 | -0.0374 | -63.3963
-15 | -1.472 | 0.02203 | -0.0357 | -66.818
-14.5 | -1.4271 | 0.02084 | -0.0345 | -68.4789
-14 | -1.3799 | 0.0198 | -0.0334 | -69.6919
-13.5 | -1.3312 | 0.01883 | -0.0325 | -70.6957
-13 | -1.2807 | 0.018 | -0.0317 | -71.15
-12.5 | -1.2289 | 0.01729 | -0.031 | -71.0758
-12 | -1.1808 | 0.0158 | -0.0301 | -74.7342
-11.5 | -1.1287 | 0.01486 | -0.0294 | -75.9556
-11 | -1.0752 | 0.01409 | -0.0289 | -76.3094
-10.5 | -1.0208 | 0.0134 | -0.0285 | -76.1791
-10 | -0.9656 | 0.01277 | -0.0281 | -75.6147
-9.5 | -0.9096 | 0.01226 | -0.0279 | -74.1925
-9 | -0.8547 | 0.01135 | -0.0275 | -75.304
-8.5 | -0.7982 | 0.01078 | -0.0274 | -74.0445
-8 | -0.7412 | 0.01028 | -0.0272 | -72.1012
-7.5 | -0.6837 | 0.00982 | -0.0271 | -69.6232
-7 | -0.6253 | 0.00939 | -0.0271 | -66.5921
-6.5 | -0.573 | 0.00926 | -0.0256 | -61.879
-6 | -0.5164 | 0.00913 | -0.0252 | -56.5608
-5.5 | -0.4587 | 0.00903 | -0.0252 | -50.7973
-5 | -0.4005 | 0.00886 | -0.0252 | -45.2032
-4.5 | -0.3419 | 0.00869 | -0.0253 | -39.3441
-4 | -0.2832 | 0.00853 | -0.0255 | -33.2005
-3.5 | -0.2242 | 0.00838 | -0.0256 | -26.7542
-3 | -0.1652 | 0.00825 | -0.0258 | -20.0242
-2 | -0.0468 | 0.00798 | -0.0261 | -5.8647
-1.5 | 0.0124 | 0.00785 | -0.0264 | 1.5796
-1 | 0.0717 | 0.00772 | -0.0266 | 9.2876
-0.5 | 0.1309 | 0.00753 | -0.0269 | 17.3838
0 | 0.19 | 0.00725 | -0.0273 | 26.2069
0.5 | 0.249 | 0.00683 | -0.0278 | 36.4568
1 | 0.308 | 0.00662 | -0.0282 | 46.5257
1.5 | 0.3669 | 0.00646 | -0.0285 | 56.7957
2 | 0.4253 | 0.00629 | -0.0287 | 67.6153
2.5 | 0.4802 | 0.00606 | -0.028 | 79.2409
3 | 0.5371 | 0.00606 | -0.0276 | 88.6304
3.5 | 0.5955 | 0.00643 | -0.0279 | 92.6128
4 | 0.6537 | 0.00682 | -0.0282 | 95.8504
4.5 | 0.7117 | 0.00725 | -0.0285 | 98.1655
5 | 0.7696 | 0.00763 | -0.0287 | 100.865
5.5 | 0.8273 | 0.00802 | -0.029 | 103.1546
6 | 0.8848 | 0.0084 | -0.0292 | 105.3333
6.5 | 0.9421 | 0.00878 | -0.0294 | 107.3007
7 | 0.9991 | 0.00917 | -0.0296 | 108.9531
7.5 | 1.0555 | 0.00962 | -0.0297 | 109.7193
8 | 1.1121 | 0.00997 | -0.0299 | 111.5446
8.5 | 1.1677 | 0.01046 | -0.0299 | 111.6348
9 | 1.2234 | 0.01086 | -0.03 | 112.6519
9.5 | 1.2785 | 0.01131 | -0.03 | 113.0416
10 | 1.3321 | 0.01192 | -0.0298 | 111.7534
10.5 | 1.3866 | 0.01232 | -0.0298 | 112.5487
11 | 1.4398 | 0.01284 | -0.0296 | 112.134
11.5 | 1.4911 | 0.01355 | -0.0292 | 110.0443
12 | 1.543 | 0.01409 | -0.0289 | 109.5103
12.5 | 1.594 | 0.01466 | -0.0285 | 108.7312
13 | 1.6424 | 0.01543 | -0.0278 | 106.442
13.5 | 1.6897 | 0.01622 | -0.0269 | 104.1739
14 | 1.7371 | 0.0169 | -0.0261 | 102.787
14.5 | 1.7796 | 0.0179 | -0.0248 | 99.419
15 | 1.8214 | 0.01882 | -0.0233 | 96.78
15.5 | 1.8587 | 0.0199 | -0.0214 | 93.402
16 | 1.8863 | 0.02132 | -0.0182 | 88.4756
16.5 | 1.9056 | 0.02286 | -0.014 | 83.3596
17 | 1.9192 | 0.02531 | -0.0109 | 75.8277
17.5 | 1.9276 | 0.02893 | -0.0093 | 66.6298
18 | 1.9374 | 0.0332 | -0.0094 | 58.3554
18.5 | 1.9349 | 0.03943 | -0.0109 | 49.0718
19 | 1.9168 | 0.04783 | -0.0133 | 40.0753
19.5 | 1.8954 | 0.05656 | -0.0157 | 33.5113
20 | 1.8626 | 0.06673 | -0.0187 | 27.9125

## 51. Re 2M Mach 0.10 (1)
BIGFOIL.COM POLAR EXPORT
NM Spatz tip for 30% ailerons
NM Spatz tip for 30% ailerons |  |  |  | Cl Max: | 1.601 | at alpha= | 14.5 | deg
JavaFoil+Calcfoil stall+Eppler ext transition |  |  |  | L/D Max: | 68.011 | at alpha= | 11 | deg
Re: | 2000000 |  |  | Cd Min: | 0.01287 | at alpha= | 2 | deg
Mach: | 0.1 |  |  | Cl=0 at alpha= | -1.3468 | deg
|  |  |  | @ Cl=0.1, Cd= | 0.013889
|  |  |  | @ Cl=0.4, Cd= | 0.013102
|  |  |  | @ Cl=0.6, Cd= | 0.013596
alpha (deg) | Cl | Cd | Cm | Cl/Cd
-15 | -0.896 | 0.11232 | -0.005 | -7.978
-14.5 | -0.899 | 0.10597 | -0.005 | -8.482
-14 | -0.898 | 0.10101 | -0.005 | -8.89
-13.5 | -0.895 | 0.09437 | -0.006 | -9.486
-13 | -0.889 | 0.08864 | -0.006 | -10.032
-12.5 | -0.882 | 0.08184 | -0.006 | -10.776
-12 | -0.868 | 0.07795 | -0.006 | -11.133
-11.5 | -0.869 | 0.06263 | -0.007 | -13.873
-11 | -0.871 | 0.0497 | -0.008 | -17.515
-10.5 | -0.894 | 0.03158 | -0.009 | -28.322
-10 | -0.926 | 0.02057 | -0.01 | -45.03
-9.5 | -0.891 | 0.01967 | -0.011 | -45.304
-9 | -0.852 | 0.01891 | -0.011 | -45.032
-8.5 | -0.808 | 0.01827 | -0.011 | -44.221
-8 | -0.76 | 0.01781 | -0.011 | -42.708
-7.5 | -0.711 | 0.01734 | -0.012 | -41.016
-7 | -0.66 | 0.01684 | -0.012 | -39.162
-6.5 | -0.607 | 0.0167 | -0.012 | -36.311
-6 | -0.552 | 0.01696 | -0.012 | -32.553
-5.5 | -0.496 | 0.01657 | -0.013 | -29.934
-5 | -0.439 | 0.01628 | -0.013 | -26.964
-4.5 | -0.381 | 0.01614 | -0.013 | -23.591
-4 | -0.322 | 0.01584 | -0.014 | -20.308
-3.5 | -0.262 | 0.0157 | -0.014 | -16.686
-3 | -0.202 | 0.01554 | -0.014 | -12.981
-2.5 | -0.141 | 0.01538 | -0.014 | -9.17
-2 | -0.08 | 0.01526 | -0.015 | -5.234
-1.5 | -0.019 | 0.01516 | -0.015 | -1.221
-1 | 0.043 | 0.01502 | -0.015 | 2.866
-0.5 | 0.105 | 0.01379 | -0.016 | 7.593
0 | 0.169 | 0.01357 | -0.016 | 12.454
0.5 | 0.232 | 0.01353 | -0.016 | 17.122
1 | 0.294 | 0.01369 | -0.017 | 21.482
1.5 | 0.356 | 0.01364 | -0.017 | 26.141
2 | 0.419 | 0.01287 | -0.017 | 32.537
2.5 | 0.481 | 0.01311 | -0.018 | 36.682
3 | 0.543 | 0.0134 | -0.018 | 40.503
3.5 | 0.604 | 0.01361 | -0.019 | 44.414
4 | 0.666 | 0.0142 | -0.019 | 46.889
4.5 | 0.727 | 0.01485 | -0.019 | 48.952
5 | 0.788 | 0.0153 | -0.02 | 51.463
5.5 | 0.848 | 0.01574 | -0.02 | 53.88
6 | 0.908 | 0.0165 | -0.021 | 55.024
6.5 | 0.967 | 0.01667 | -0.021 | 58.019
7 | 1.026 | 0.01712 | -0.021 | 59.953
7.5 | 1.084 | 0.01754 | -0.022 | 61.817
8 | 1.141 | 0.01797 | -0.022 | 63.506
8.5 | 1.198 | 0.01845 | -0.023 | 64.917
9 | 1.253 | 0.01902 | -0.023 | 65.899
9.5 | 1.308 | 0.01958 | -0.023 | 66.789
10 | 1.36 | 0.02019 | -0.024 | 67.378
10.5 | 1.412 | 0.02081 | -0.024 | 67.851
11 | 1.462 | 0.02149 | -0.025 | 68.011
11.5 | 1.477 | 0.02322 | -0.025 | 63.61
12 | 1.516 | 0.02438 | -0.025 | 62.189
12.5 | 1.552 | 0.02562 | -0.025 | 60.587
13 | 1.58 | 0.02771 | -0.025 | 57.018
13.5 | 1.593 | 0.03107 | -0.025 | 51.259
14 | 1.598 | 0.03496 | -0.025 | 45.716
14.5 | 1.601 | 0.03893 | -0.026 | 41.127
15 | 1.598 | 0.04378 | -0.026 | 36.5
15.5 | 1.591 | 0.04884 | -0.026 | 32.585
16 | 1.528 | 0.07886 | -0.024 | 19.378
16.5 | 1.569 | 0.0594 | -0.026 | 26.415
17 | 1.502 | 0.09318 | -0.024 | 16.117
17.5 | 1.482 | 0.1015 | -0.024 | 14.597
18 | 1.457 | 0.11024 | -0.024 | 13.22
18.5 | 1.429 | 0.1198 | -0.024 | 11.932
19 | 1.4 | 0.12802 | -0.024 | 10.939
19.5 | 1.367 | 0.13811 | -0.024 | 9.899

## 52. Re 2M Mach 0.10 (2)
BIGFOIL.COM POLAR EXPORT
NM Spatz tip for 30% ailerons
NM Spatz tip for 30% ailerons |  |  |  | Cl Max: | 1.9286 | at alpha= | 18 | deg
XFOIL ncrit=9 |  |  |  | L/D Max: | 112.579 | at alpha= | 9.5 | deg
Re: | 2000000 |  |  | Cd Min: | 0.18123 | at alpha= | -19 | deg
Mach: | 0.1 |  |  | Cl=0 at alpha= | -1.6048 | deg
|  |  |  | @ Cl=0.1, Cd= | 0.0076324
|  |  |  | @ Cl=0.4, Cd= | 0.0063966
|  |  |  | @ Cl=0.6, Cd= | 0.0064534
alpha (deg) | Cl | Cd | Cm | Cl/Cd
-19 | -0.942 | 0.18123 | 0.0513 | -5.1978
-18.5 | -1.0187 | 0.15356 | 0.0337 | -6.6339
-18 | -1.5653 | 0.04736 | -0.0406 | -33.0511
-17.5 | -1.5952 | 0.03575 | -0.0496 | -44.621
-17 | -1.5958 | 0.03119 | -0.0491 | -51.1638
-16.5 | -1.5836 | 0.02875 | -0.0452 | -55.0817
-16 | -1.5528 | 0.02693 | -0.0428 | -57.6606
-15.5 | -1.5143 | 0.02547 | -0.0409 | -59.4543
-15 | -1.4772 | 0.02363 | -0.0389 | -62.5138
-14.5 | -1.4372 | 0.02183 | -0.0372 | -65.836
-14 | -1.3905 | 0.02064 | -0.0359 | -67.3692
-13.5 | -1.342 | 0.01956 | -0.0347 | -68.6094
-13 | -1.2916 | 0.01861 | -0.0336 | -69.4035
-12.5 | -1.2395 | 0.01779 | -0.0327 | -69.674
-12 | -1.1897 | 0.01649 | -0.0317 | -72.1468
-11.5 | -1.1383 | 0.01529 | -0.0309 | -74.4474
-11 | -1.0844 | 0.01445 | -0.0302 | -75.045
-10.5 | -1.0295 | 0.01369 | -0.0297 | -75.2009
-10 | -0.9739 | 0.01301 | -0.0292 | -74.8578
-9.5 | -0.9174 | 0.01244 | -0.0288 | -73.746
-9 | -0.8618 | 0.01155 | -0.0284 | -74.6147
-8.5 | -0.8048 | 0.01092 | -0.0281 | -73.6996
-8 | -0.7472 | 0.01039 | -0.0279 | -71.9153
-7.5 | -0.6893 | 0.0099 | -0.0277 | -69.6263
-7 | -0.6305 | 0.00949 | -0.0275 | -66.4384
-6.5 | -0.5776 | 0.00933 | -0.026 | -61.9078
-6 | -0.5204 | 0.00922 | -0.0256 | -56.4425
-5.5 | -0.4622 | 0.00907 | -0.0255 | -50.9592
-5 | -0.4035 | 0.00889 | -0.0256 | -45.3881
-4.5 | -0.3445 | 0.00873 | -0.0256 | -39.4616
-4 | -0.2852 | 0.00856 | -0.0257 | -33.3178
-3.5 | -0.2258 | 0.00841 | -0.0258 | -26.849
-2.5 | -0.1068 | 0.00814 | -0.0261 | -13.1204
-1.5 | 0.0125 | 0.00786 | -0.0265 | 1.5903
-0.5 | 0.1317 | 0.00755 | -0.0271 | 17.4437
0 | 0.1913 | 0.00728 | -0.0275 | 26.2775
0.5 | 0.2506 | 0.00685 | -0.0279 | 36.5839
1 | 0.31 | 0.00664 | -0.0283 | 46.6867
1.5 | 0.3694 | 0.00648 | -0.0286 | 57.0062
2 | 0.4281 | 0.00632 | -0.0288 | 67.7373
2.5 | 0.4835 | 0.00608 | -0.0281 | 79.523
3 | 0.5407 | 0.00609 | -0.0277 | 88.7849
3.5 | 0.5995 | 0.00645 | -0.028 | 92.9457
4 | 0.6581 | 0.00685 | -0.0282 | 96.073
4.5 | 0.7164 | 0.00728 | -0.0285 | 98.4066
5 | 0.7747 | 0.00768 | -0.0287 | 100.8724
5.5 | 0.8329 | 0.00808 | -0.029 | 103.0817
6 | 0.8908 | 0.00847 | -0.0292 | 105.1712
6.5 | 0.9486 | 0.00885 | -0.0293 | 107.1864
7 | 1.0062 | 0.00923 | -0.0295 | 109.0141
7.5 | 1.0631 | 0.00969 | -0.0295 | 109.711
8 | 1.1202 | 0.01005 | -0.0296 | 111.4627
8.5 | 1.1761 | 0.01058 | -0.0296 | 111.1626
9 | 1.2326 | 0.01095 | -0.0296 | 112.5662
9.5 | 1.2879 | 0.01144 | -0.0295 | 112.5787
10 | 1.3423 | 0.01202 | -0.0293 | 111.6722
10.5 | 1.3973 | 0.01245 | -0.0292 | 112.2329
11 | 1.4508 | 0.01302 | -0.0289 | 111.4286
11.5 | 1.5023 | 0.01377 | -0.0283 | 109.0995
12 | 1.5551 | 0.01428 | -0.0279 | 108.9006
12.5 | 1.6063 | 0.01491 | -0.0273 | 107.7331
13 | 1.6542 | 0.0158 | -0.0264 | 104.6962
13.5 | 1.7028 | 0.01651 | -0.0255 | 103.1375
14 | 1.7496 | 0.01728 | -0.0244 | 101.25
14.5 | 1.7904 | 0.01845 | -0.0227 | 97.0407
15 | 1.8329 | 0.01931 | -0.0211 | 94.9197
15.5 | 1.8664 | 0.0206 | -0.0184 | 90.6019
16 | 1.8882 | 0.02211 | -0.0142 | 85.4003
16.5 | 1.9058 | 0.02412 | -0.0106 | 79.0133
17 | 1.916 | 0.02734 | -0.0083 | 70.0805
17.5 | 1.9249 | 0.03155 | -0.0078 | 61.0111
18 | 1.9286 | 0.037 | -0.0089 | 52.1243
18.5 | 1.9172 | 0.04463 | -0.011 | 42.9577
19 | 1.8897 | 0.05422 | -0.0138 | 34.8525
19.5 | 1.8612 | 0.06386 | -0.0165 | 29.145
20 | 1.8244 | 0.07487 | -0.0201 | 24.3676

## 53. Re 2M Mach 0.25 (1)
BIGFOIL.COM POLAR EXPORT
NM Spatz tip for 30% ailerons
NM Spatz tip for 30% ailerons |  |  |  | Cl Max: | 1.562 | at alpha= | 13.5 | deg
JavaFoil+Calcfoil stall+Eppler ext transition |  |  |  | L/D Max: | 66.024 | at alpha= | 10 | deg
Re: | 2000000 |  |  | Cd Min: | 0.013 | at alpha= | 2 | deg
Mach: | 0.25 |  |  | Cl=0 at alpha= | -1.3492 | deg
|  |  |  | @ Cl=0.1, Cd= | 0.014
|  |  |  | @ Cl=0.4, Cd= | 0.013328
|  |  |  | @ Cl=0.6, Cd= | 0.013751
alpha (deg) | Cl | Cd | Cm | Cl/Cd
-14 | -0.758 | 0.11351 | -0.005 | -6.677
-13.5 | -0.777 | 0.10471 | -0.005 | -7.424
-13 | -0.792 | 0.09852 | -0.005 | -8.04
-12.5 | -0.802 | 0.09111 | -0.006 | -8.798
-12 | -0.805 | 0.08551 | -0.006 | -9.411
-11.5 | -0.804 | 0.07992 | -0.006 | -10.054
-11 | -0.797 | 0.07422 | -0.006 | -10.739
-10.5 | -0.795 | 0.06192 | -0.007 | -12.847
-10 | -0.791 | 0.05225 | -0.008 | -15.133
-9.5 | -0.831 | 0.02885 | -0.01 | -28.794
-9 | -0.852 | 0.01998 | -0.011 | -42.621
-8.5 | -0.812 | 0.01902 | -0.011 | -42.715
-8 | -0.768 | 0.01843 | -0.012 | -41.671
-7.5 | -0.72 | 0.0177 | -0.012 | -40.692
-7 | -0.67 | 0.01728 | -0.012 | -38.782
-6.5 | -0.618 | 0.01701 | -0.012 | -36.313
-6 | -0.563 | 0.01723 | -0.013 | -32.684
-5.5 | -0.507 | 0.01684 | -0.013 | -30.103
-5 | -0.449 | 0.0165 | -0.013 | -27.218
-4.5 | -0.39 | 0.01632 | -0.014 | -23.897
-4 | -0.33 | 0.01602 | -0.014 | -20.585
-3.5 | -0.269 | 0.01583 | -0.014 | -16.979
-3 | -0.207 | 0.01563 | -0.015 | -13.24
-2.5 | -0.145 | 0.0155 | -0.015 | -9.335
-2 | -0.082 | 0.01539 | -0.015 | -5.329
-1.5 | -0.019 | 0.01521 | -0.016 | -1.249
-1 | 0.044 | 0.01512 | -0.016 | 2.922
-0.5 | 0.107 | 0.01386 | -0.016 | 7.754
0 | 0.174 | 0.01358 | -0.017 | 12.79
0.5 | 0.238 | 0.01359 | -0.017 | 17.51
1 | 0.302 | 0.0138 | -0.017 | 21.891
1.5 | 0.366 | 0.0137 | -0.018 | 26.723
2 | 0.43 | 0.013 | -0.018 | 33.093
2.5 | 0.494 | 0.01325 | -0.018 | 37.27
3 | 0.557 | 0.01359 | -0.019 | 41.012
3.5 | 0.621 | 0.01383 | -0.019 | 44.871
4 | 0.684 | 0.01446 | -0.02 | 47.28
4.5 | 0.746 | 0.01506 | -0.02 | 49.545
5 | 0.808 | 0.01559 | -0.02 | 51.868
5.5 | 0.87 | 0.01604 | -0.021 | 54.259
6 | 0.931 | 0.01686 | -0.021 | 55.227
6.5 | 0.992 | 0.01702 | -0.022 | 58.297
7 | 1.052 | 0.0175 | -0.022 | 60.129
7.5 | 1.111 | 0.018 | -0.022 | 61.717
8 | 1.169 | 0.01847 | -0.023 | 63.292
8.5 | 1.226 | 0.01904 | -0.023 | 64.378
9 | 1.282 | 0.01968 | -0.024 | 65.11
9.5 | 1.336 | 0.0203 | -0.024 | 65.795
10 | 1.388 | 0.02102 | -0.025 | 66.024
10.5 | 1.408 | 0.02278 | -0.024 | 61.801
11 | 1.45 | 0.02384 | -0.025 | 60.795
11.5 | 1.488 | 0.02509 | -0.025 | 59.296
12 | 1.522 | 0.02662 | -0.025 | 57.183
12.5 | 1.538 | 0.03006 | -0.025 | 51.161
13 | 1.554 | 0.03394 | -0.025 | 45.77
13.5 | 1.562 | 0.03827 | -0.025 | 40.829
14 | 1.56 | 0.04285 | -0.025 | 36.401
14.5 | 1.548 | 0.04827 | -0.025 | 32.078
15 | 1.476 | 0.07949 | -0.024 | 18.563
15.5 | 1.453 | 0.08783 | -0.024 | 16.547
16 | 1.423 | 0.09708 | -0.023 | 14.654
16.5 | 1.384 | 0.10742 | -0.023 | 12.882
17 | 1.34 | 0.11678 | -0.023 | 11.479
17.5 | 1.288 | 0.12886 | -0.023 | 9.998
18 | 1.232 | 0.14016 | -0.023 | 8.788
18.5 | 1.169 | 0.15129 | -0.023 | 7.73

## 54. Re 2M Mach 0.25 (2)
BIGFOIL.COM POLAR EXPORT
NM Spatz tip for 30% ailerons
NM Spatz tip for 30% ailerons |  |  |  | Cl Max: | 1.8823 | at alpha= | 16 | deg
XFOIL ncrit=9 |  |  |  | L/D Max: | 111.098 | at alpha= | 8.5 | deg
Re: | 2000000 |  |  | Cd Min: | 0.24691 | at alpha= | -19.5 | deg
Mach: | 0.25 |  |  | Cl=0 at alpha= | -1.6034 | deg
|  |  |  | @ Cl=0.1, Cd= | 0.0077445
|  |  |  | @ Cl=0.4, Cd= | 0.0065475
|  |  |  | @ Cl=0.6, Cd= | 0.006511
alpha (deg) | Cl | Cd | Cm | Cl/Cd
-19.5 | -0.8225 | 0.24691 | 0.0877 | -3.3312
-19 | -0.8131 | 0.23457 | 0.0812 | -3.4663
-18.5 | -0.7955 | 0.22789 | 0.0768 | -3.4907
-18 | -0.7776 | 0.22129 | 0.0727 | -3.5139
-17.5 | -0.78 | 0.20591 | 0.0647 | -3.7881
-17 | -0.7856 | 0.19131 | 0.0566 | -4.1064
-16.5 | -0.7671 | 0.1855 | 0.0533 | -4.1353
-16 | -0.9058 | 0.14115 | 0.0268 | -6.4173
-15.5 | -0.9728 | 0.11962 | 0.0136 | -8.1324
-15 | -1.1444 | 0.08394 | -0.0112 | -13.6335
-14.5 | -1.4104 | 0.03365 | -0.0545 | -41.9138
-14 | -1.4022 | 0.0299 | -0.051 | -46.8963
-13.5 | -1.3703 | 0.02707 | -0.0484 | -50.6206
-13 | -1.3357 | 0.02407 | -0.0459 | -55.4923
-12.5 | -1.2866 | 0.02241 | -0.0439 | -57.4119
-12 | -1.2362 | 0.02074 | -0.0419 | -59.6046
-11.5 | -1.1831 | 0.01925 | -0.0401 | -61.4597
-11 | -1.1324 | 0.01728 | -0.0383 | -65.5324
-10.5 | -1.0769 | 0.01589 | -0.0368 | -67.7722
-10 | -1.019 | 0.01482 | -0.0355 | -68.7584
-9.5 | -0.9601 | 0.01387 | -0.0344 | -69.2213
-9 | -0.9003 | 0.01307 | -0.0334 | -68.8829
-8.5 | -0.8417 | 0.01192 | -0.0325 | -70.6124
-8 | -0.7812 | 0.01115 | -0.0318 | -70.0628
-7.5 | -0.7181 | 0.0105 | -0.0316 | -68.3905
-7 | -0.66 | 0.01013 | -0.0301 | -65.153
-6.5 | -0.6032 | 0.00981 | -0.0285 | -61.4883
-6 | -0.5429 | 0.00959 | -0.0279 | -56.6111
-5.5 | -0.4817 | 0.00937 | -0.0276 | -51.4088
-5 | -0.4202 | 0.00918 | -0.0274 | -45.7734
-4.5 | -0.3585 | 0.00894 | -0.0272 | -40.1007
-4 | -0.2967 | 0.00874 | -0.0271 | -33.9474
-3.5 | -0.2349 | 0.00854 | -0.0271 | -27.5059
-3 | -0.1729 | 0.00836 | -0.0271 | -20.6818
-2.5 | -0.111 | 0.00821 | -0.0272 | -13.5201
-2 | -0.0491 | 0.00808 | -0.0273 | -6.0767
-1.5 | 0.0128 | 0.00793 | -0.0274 | 1.6141
-1 | 0.0747 | 0.00781 | -0.0276 | 9.5647
-0.5 | 0.1365 | 0.00765 | -0.0278 | 17.8431
0 | 0.1982 | 0.00741 | -0.0281 | 26.7476
0.5 | 0.2596 | 0.00699 | -0.0286 | 37.1388
1 | 0.3212 | 0.00675 | -0.029 | 47.5852
1.5 | 0.3827 | 0.00659 | -0.0292 | 58.0728
2 | 0.4438 | 0.00644 | -0.0294 | 68.913
2.5 | 0.5018 | 0.00624 | -0.0288 | 80.4167
3 | 0.5602 | 0.00625 | -0.0281 | 89.632
3.5 | 0.6212 | 0.00665 | -0.0283 | 93.4135
4 | 0.6821 | 0.00708 | -0.0284 | 96.3418
4.5 | 0.7428 | 0.00753 | -0.0286 | 98.6454
5 | 0.8036 | 0.00794 | -0.0287 | 101.2091
5.5 | 0.8643 | 0.00835 | -0.0287 | 103.509
6 | 0.9249 | 0.00875 | -0.0288 | 105.7029
6.5 | 0.9853 | 0.00918 | -0.0287 | 107.3312
7 | 1.0452 | 0.00966 | -0.0286 | 108.1988
7.5 | 1.1054 | 0.01005 | -0.0284 | 109.99
8 | 1.1646 | 0.01061 | -0.0281 | 109.7644
8.5 | 1.2243 | 0.01102 | -0.0278 | 111.098
9 | 1.283 | 0.01157 | -0.0274 | 110.8902
9.5 | 1.3408 | 0.0122 | -0.0268 | 109.9016
10 | 1.3992 | 0.01271 | -0.0262 | 110.0865
10.5 | 1.4559 | 0.01338 | -0.0253 | 108.8117
11 | 1.5108 | 0.01419 | -0.0243 | 106.4693
11.5 | 1.5668 | 0.01482 | -0.0232 | 105.722
12 | 1.6204 | 0.01563 | -0.0219 | 103.6724
12.5 | 1.6695 | 0.01676 | -0.02 | 99.6122
13 | 1.7212 | 0.01754 | -0.0183 | 98.13
13.5 | 1.7675 | 0.01863 | -0.0161 | 94.8739
14 | 1.8058 | 0.02008 | -0.0129 | 89.9303
14.5 | 1.84 | 0.02139 | -0.0092 | 86.0215
15 | 1.8561 | 0.02364 | -0.0043 | 78.5152
15.5 | 1.8707 | 0.02693 | -0.0018 | 69.4653
16 | 1.8823 | 0.03151 | -0.0015 | 59.7366
16.5 | 1.8782 | 0.03858 | -0.0034 | 48.6833
17 | 1.8654 | 0.04683 | -0.0058 | 39.8334
17.5 | 1.8397 | 0.05629 | -0.0085 | 32.6825
18 | 1.8007 | 0.06719 | -0.0118 | 26.8001
18.5 | 1.7563 | 0.0792 | -0.016 | 22.1755
19 | 1.7078 | 0.09239 | -0.0213 | 18.4847
19.5 | 1.661 | 0.10583 | -0.0271 | 15.695
20 | 1.6197 | 0.11891 | -0.0333 | 13.6212

## 55. Re 2M Mach 0.50 (1)
BIGFOIL.COM POLAR EXPORT
NM Spatz tip for 30% ailerons
NM Spatz tip for 30% ailerons |  |  |  | Cl Max: | 1.326 | at alpha= | 10 | deg
JavaFoil+Calcfoil stall+Eppler ext transition |  |  |  | L/D Max: | 56.871 | at alpha= | 7 | deg
Re: | 2000000 |  |  | Cd Min: | 0.01388 | at alpha= | 2.5 | deg
Mach: | 0.5 |  |  | Cl=0 at alpha= | -1.35 | deg
|  |  |  | @ Cl=0.1, Cd= | 0.015398
|  |  |  | @ Cl=0.4, Cd= | 0.014252
|  |  |  | @ Cl=0.6, Cd= | 0.01428
alpha (deg) | Cl | Cd | Cm | Cl/Cd
-20 | -1.068 | 0.18506 | -0.005 | -5.771
-19.5 | -1.041 | 0.18476 | -0.005 | -5.636
-19 | -1.011 | 0.17808 | -0.005 | -5.675
-18.5 | -0.982 | 0.17058 | -0.005 | -5.759
-18 | -0.954 | 0.16817 | -0.005 | -5.675
-17.5 | -0.927 | 0.16004 | -0.005 | -5.79
-17 | -0.899 | 0.15571 | -0.005 | -5.772
-16.5 | -0.871 | 0.15267 | -0.005 | -5.706
-16 | -0.843 | 0.14897 | -0.006 | -5.66
-15.5 | -0.815 | 0.13988 | -0.006 | -5.824
-15 | -0.785 | 0.13517 | -0.005 | -5.809
-14.5 | -0.757 | 0.1333 | -0.005 | -5.677
-14 | -0.728 | 0.12694 | -0.006 | -5.738
-13.5 | -0.7 | 0.12403 | -0.006 | -5.646
-13 | -0.672 | 0.12091 | -0.006 | -5.558
-12.5 | -0.643 | 0.11764 | -0.006 | -5.47
-12 | -0.614 | 0.11149 | -0.006 | -5.504
-11.5 | -0.585 | 0.10466 | -0.006 | -5.592
-11 | -0.557 | 0.10163 | -0.006 | -5.479
-10.5 | -0.528 | 0.10362 | -0.006 | -5.099
-10 | -0.499 | 0.09493 | -0.006 | -5.256
-9.5 | -0.47 | 0.08983 | -0.006 | -5.236
-9 | -0.442 | 0.08983 | -0.006 | -4.918
-8.5 | -0.413 | 0.07973 | -0.006 | -5.178
-8 | -0.386 | 0.06932 | -0.007 | -5.566
-7.5 | -0.446 | 0.06273 | -0.007 | -7.114
-7 | -0.529 | 0.05224 | -0.009 | -10.121
-6.5 | -0.545 | 0.03816 | -0.011 | -14.289
-6 | -0.589 | 0.01915 | -0.014 | -30.733
-5.5 | -0.542 | 0.01839 | -0.015 | -29.451
-5 | -0.487 | 0.01775 | -0.015 | -27.434
-4.5 | -0.427 | 0.01734 | -0.015 | -24.623
-4 | -0.364 | 0.01673 | -0.016 | -21.728
-3.5 | -0.298 | 0.01653 | -0.016 | -18.005
-3 | -0.23 | 0.01621 | -0.016 | -14.187
-2.5 | -0.161 | 0.01597 | -0.017 | -10.088
-2 | -0.091 | 0.01579 | -0.017 | -5.792
-1.5 | -0.021 | 0.01566 | -0.017 | -1.354
-1 | 0.049 | 0.01547 | -0.018 | 3.191
-0.5 | 0.12 | 0.01537 | -0.018 | 7.814
0 | 0.194 | 0.01403 | -0.019 | 13.84
0.5 | 0.266 | 0.01398 | -0.019 | 19.024
1 | 0.338 | 0.01399 | -0.019 | 24.127
1.5 | 0.409 | 0.01429 | -0.02 | 28.616
2 | 0.48 | 0.01427 | -0.02 | 33.645
2.5 | 0.551 | 0.01388 | -0.02 | 39.701
3 | 0.622 | 0.01446 | -0.021 | 42.992
3.5 | 0.692 | 0.01536 | -0.021 | 45.027
4 | 0.761 | 0.01601 | -0.022 | 47.537
4.5 | 0.83 | 0.01643 | -0.022 | 50.49
5 | 0.898 | 0.01717 | -0.023 | 52.275
5.5 | 0.964 | 0.01809 | -0.023 | 53.305
6 | 1.03 | 0.01877 | -0.024 | 54.877
6.5 | 1.094 | 0.01952 | -0.024 | 56.048
7 | 1.156 | 0.02033 | -0.025 | 56.871
7.5 | 1.19 | 0.02173 | -0.024 | 54.759
8 | 1.239 | 0.02306 | -0.025 | 53.719
8.5 | 1.282 | 0.02461 | -0.025 | 52.07
9 | 1.312 | 0.02686 | -0.025 | 48.844
9.5 | 1.324 | 0.03057 | -0.025 | 43.323
10 | 1.326 | 0.03547 | -0.025 | 37.375
10.5 | 1.308 | 0.043 | -0.025 | 30.419
11 | 1.27 | 0.05174 | -0.024 | 24.555
11.5 | 1.169 | 0.06871 | -0.023 | 17.018
12 | 0.779 | 0.10899 | -0.018 | 7.145
12.5 | 0.8 | 0.17979 | -0.017 | 4.447
13 | 0.829 | 0.12787 | -0.018 | 6.486
13.5 | 0.856 | 0.13191 | -0.017 | 6.486
14 | 0.884 | 0.13579 | -0.018 | 6.513
14.5 | 0.915 | 0.14223 | -0.019 | 6.431
15 | 0.943 | 0.14465 | -0.019 | 6.517

## 56. Re 2M Mach 0.50 (2)
BIGFOIL.COM POLAR EXPORT
NM Spatz tip for 30% ailerons
NM Spatz tip for 30% ailerons |  |  |  | Cl Max: | 1.6456 | at alpha= | 11 | deg
XFOIL ncrit=9 |  |  |  | L/D Max: | 105.556 | at alpha= | 6 | deg
Re: | 2000000 |  |  | Cd Min: | 0.2876 | at alpha= | -20 | deg
Mach: | 0.5 |  |  | Cl=0 at alpha= | -1.5961 | deg
|  |  |  | @ Cl=0.1, Cd= | 0.008133
|  |  |  | @ Cl=0.4, Cd= | 0.0071178
|  |  |  | @ Cl=0.6, Cd= | 0.0070599
alpha (deg) | Cl | Cd | Cm | Cl/Cd
-20 | -0.9074 | 0.2876 | 0.1105 | -3.1551
-19 | -0.8612 | 0.26988 | 0.0995 | -3.191
-18.5 | -0.8393 | 0.25976 | 0.0937 | -3.2311
-18 | -0.818 | 0.24971 | 0.088 | -3.2758
-17.5 | -0.7958 | 0.24118 | 0.0828 | -3.2996
-17 | -0.7727 | 0.23325 | 0.078 | -3.3128
-16.5 | -0.7506 | 0.22485 | 0.0731 | -3.3382
-16 | -0.73 | 0.21584 | 0.068 | -3.3821
-15.5 | -0.7155 | 0.20423 | 0.0619 | -3.5034
-15 | -0.6936 | 0.19661 | 0.0576 | -3.5278
-14.5 | -0.6732 | 0.18851 | 0.0532 | -3.5712
-14 | -0.6634 | 0.17705 | 0.0473 | -3.747
-13.5 | -0.6414 | 0.17021 | 0.0438 | -3.7683
-13 | -0.6353 | 0.15868 | 0.038 | -4.0037
-12.5 | -0.6149 | 0.15197 | 0.0348 | -4.0462
-12 | -0.613 | 0.14056 | 0.0292 | -4.3611
-11.5 | -0.5938 | 0.13409 | 0.0263 | -4.4284
-11 | -0.5828 | 0.12578 | 0.0225 | -4.6335
-10.5 | -0.5918 | 0.11372 | 0.0164 | -5.204
-10 | -0.5799 | 0.10633 | 0.013 | -5.4538
-9.5 | -0.5832 | 0.09631 | 0.0078 | -6.0554
-9 | -0.6398 | 0.07844 | -0.0041 | -8.1566
-8.5 | -0.6701 | 0.06543 | -0.0142 | -10.2415
-8 | -0.7072 | 0.04959 | -0.0326 | -14.2609
-7.5 | -0.7437 | 0.03347 | -0.0445 | -22.2199
-7 | -0.7575 | 0.02124 | -0.046 | -35.6638
-6.5 | -0.7149 | 0.01524 | -0.0439 | -46.9094
-6 | -0.6479 | 0.01281 | -0.0413 | -50.5777
-5.5 | -0.5749 | 0.0115 | -0.0391 | -49.9913
-5 | -0.5004 | 0.01066 | -0.0372 | -46.9418
-4.5 | -0.4258 | 0.01003 | -0.0357 | -42.4526
-2.5 | -0.1312 | 0.00866 | -0.0322 | -15.1501
-2 | -0.0584 | 0.00846 | -0.0318 | -6.9031
-1.5 | 0.0139 | 0.00828 | -0.0315 | 1.6787
-1 | 0.0861 | 0.00816 | -0.0313 | 10.5515
-0.5 | 0.1581 | 0.00802 | -0.0312 | 19.7132
0 | 0.2299 | 0.00787 | -0.0312 | 29.2122
0.5 | 0.3014 | 0.00757 | -0.0313 | 39.8151
1 | 0.3726 | 0.00716 | -0.0316 | 52.0391
1.5 | 0.444 | 0.00705 | -0.0316 | 62.9787
2 | 0.515 | 0.00705 | -0.0316 | 73.0496
2.5 | 0.5846 | 0.00705 | -0.0311 | 82.922
3 | 0.6468 | 0.00709 | -0.0286 | 91.2271
3.5 | 0.7211 | 0.00759 | -0.0289 | 95.0066
4 | 0.7929 | 0.00811 | -0.0285 | 97.7682
4.5 | 0.865 | 0.00863 | -0.0279 | 100.2317
5 | 0.9373 | 0.00916 | -0.0271 | 102.3253
5.5 | 1.0101 | 0.00969 | -0.0261 | 104.2415
6 | 1.083 | 0.01026 | -0.0249 | 105.5556
6.5 | 1.1553 | 0.01095 | -0.0235 | 105.5068
7 | 1.2279 | 0.01165 | -0.0217 | 105.3991
7.5 | 1.2999 | 0.01244 | -0.0195 | 104.4936
8 | 1.369 | 0.01351 | -0.0169 | 101.3323
8.5 | 1.4387 | 0.01451 | -0.0139 | 99.1523
9 | 1.5045 | 0.01576 | -0.0103 | 95.4632
9.5 | 1.5599 | 0.0176 | -0.0057 | 88.6307
10 | 1.6098 | 0.0195 | -0.0006 | 82.5538
10.5 | 1.6331 | 0.02237 | 0.006 | 73.004
11 | 1.6456 | 0.02783 | 0.0072 | 59.1304
11.5 | 1.6377 | 0.03697 | 0.0034 | 44.2981
12 | 1.6133 | 0.04657 | 0.0009 | 34.6425
12.5 | 1.5797 | 0.05656 | -0.0017 | 27.9296
13 | 1.5439 | 0.06685 | -0.0048 | 23.095
13.5 | 1.5099 | 0.0774 | -0.0085 | 19.5078
14 | 1.4787 | 0.08831 | -0.0129 | 16.7444
14.5 | 1.4402 | 0.10041 | -0.0186 | 14.3432
15 | 1.4012 | 0.11304 | -0.0251 | 12.3956
15.5 | 1.3635 | 0.12616 | -0.0325 | 10.8077
16 | 1.3296 | 0.13942 | -0.0406 | 9.5367

## 57. Re 3M Mach 0.00 (1)
BIGFOIL.COM POLAR EXPORT
NM Spatz tip for 30% ailerons
NM Spatz tip for 30% ailerons |  |  |  | Cl Max: | 1.625 | at alpha= | 14.5 | deg
JavaFoil+Calcfoil stall+Eppler ext transition |  |  |  | L/D Max: | 72.364 | at alpha= | 11.5 | deg
Re: | 3000000 |  |  | Cd Min: | 0.01317 | at alpha= | 3 | deg
Mach: | 0 |  |  | Cl=0 at alpha= | -1.3525 | deg
|  |  |  | @ Cl=0.1, Cd= | 0.014372
|  |  |  | @ Cl=0.4, Cd= | 0.01352
|  |  |  | @ Cl=0.6, Cd= | 0.013495
alpha (deg) | Cl | Cd | Cm | Cl/Cd
-16 | -0.914 | 0.11855 | -0.005 | -7.709
-15.5 | -0.919 | 0.11241 | -0.005 | -8.172
-15 | -0.92 | 0.10747 | -0.005 | -8.563
-14.5 | -0.921 | 0.10018 | -0.005 | -9.193
-14 | -0.917 | 0.09482 | -0.006 | -9.675
-13.5 | -0.912 | 0.08914 | -0.006 | -10.234
-13 | -0.905 | 0.08329 | -0.006 | -10.864
-12.5 | -0.895 | 0.07712 | -0.006 | -11.606
-12 | -0.883 | 0.07128 | -0.007 | -12.383
-11.5 | -0.941 | 0.03517 | -0.009 | -26.771
-11 | -0.99 | 0.02123 | -0.01 | -46.639
-10.5 | -0.962 | 0.0199 | -0.01 | -48.327
-10 | -0.928 | 0.01913 | -0.01 | -48.523
-9.5 | -0.892 | 0.01846 | -0.011 | -48.305
-9 | -0.851 | 0.01782 | -0.011 | -47.781
-8.5 | -0.807 | 0.01734 | -0.011 | -46.516
-8 | -0.759 | 0.01693 | -0.011 | -44.835
-7.5 | -0.709 | 0.01673 | -0.012 | -42.401
-7 | -0.658 | 0.01693 | -0.012 | -38.836
-6.5 | -0.605 | 0.01659 | -0.012 | -36.434
-6 | -0.55 | 0.01646 | -0.012 | -33.404
-5.5 | -0.494 | 0.01618 | -0.013 | -30.532
-5 | -0.437 | 0.01592 | -0.013 | -27.459
-4.5 | -0.379 | 0.01553 | -0.013 | -24.407
-4 | -0.32 | 0.01534 | -0.013 | -20.878
-3.5 | -0.261 | 0.01518 | -0.014 | -17.187
-3 | -0.201 | 0.01502 | -0.014 | -13.376
-2.5 | -0.14 | 0.01488 | -0.014 | -9.431
-2 | -0.08 | 0.01474 | -0.015 | -5.396
-1.5 | -0.018 | 0.01468 | -0.015 | -1.255
-1 | 0.043 | 0.01455 | -0.015 | 2.945
-0.5 | 0.104 | 0.01436 | -0.016 | 7.255
0 | 0.168 | 0.01333 | -0.016 | 12.619
0.5 | 0.23 | 0.01326 | -0.016 | 17.378
1 | 0.293 | 0.01346 | -0.017 | 21.737
1.5 | 0.355 | 0.01352 | -0.017 | 26.237
2 | 0.417 | 0.01352 | -0.017 | 30.806
2.5 | 0.478 | 0.01351 | -0.018 | 35.411
3 | 0.54 | 0.01317 | -0.018 | 41.015
3.5 | 0.601 | 0.0135 | -0.019 | 44.544
4 | 0.662 | 0.01396 | -0.019 | 47.464
4.5 | 0.723 | 0.01434 | -0.019 | 50.441
5 | 0.784 | 0.01475 | -0.02 | 53.145
5.5 | 0.844 | 0.01512 | -0.02 | 55.799
6 | 0.904 | 0.01573 | -0.02 | 57.431
6.5 | 0.963 | 0.01592 | -0.021 | 60.463
7 | 1.021 | 0.0163 | -0.021 | 62.652
7.5 | 1.079 | 0.01669 | -0.022 | 64.671
8 | 1.136 | 0.01708 | -0.022 | 66.528
8.5 | 1.193 | 0.01757 | -0.023 | 67.89
9 | 1.248 | 0.01802 | -0.023 | 69.285
9.5 | 1.302 | 0.01855 | -0.023 | 70.222
10 | 1.355 | 0.01908 | -0.024 | 71.04
10.5 | 1.407 | 0.01963 | -0.024 | 71.665
11 | 1.457 | 0.02021 | -0.025 | 72.068
11.5 | 1.505 | 0.0208 | -0.025 | 72.364
12 | 1.522 | 0.0225 | -0.025 | 67.646
12.5 | 1.558 | 0.02365 | -0.025 | 65.889
13 | 1.591 | 0.02516 | -0.026 | 63.236
13.5 | 1.617 | 0.02688 | -0.026 | 60.158
14 | 1.621 | 0.03017 | -0.026 | 53.73
14.5 | 1.625 | 0.03334 | -0.026 | 48.745
15 | 1.622 | 0.03777 | -0.026 | 42.943
15.5 | 1.616 | 0.04265 | -0.026 | 37.887
16 | 1.55 | 0.07113 | -0.024 | 21.785
16.5 | 1.542 | 0.07712 | -0.025 | 19.997
17 | 1.53 | 0.08399 | -0.025 | 18.219
17.5 | 1.514 | 0.0911 | -0.025 | 16.618
18 | 1.495 | 0.09885 | -0.025 | 15.12
18.5 | 1.471 | 0.10723 | -0.025 | 13.716
19 | 1.446 | 0.11474 | -0.025 | 12.603
19.5 | 1.417 | 0.12362 | -0.025 | 11.465

## 58. Re 3M Mach 0.00 (2)
BIGFOIL.COM POLAR EXPORT
NM Spatz tip for 30% ailerons
NM Spatz tip for 30% ailerons |  |  |  | Cl Max: | 1.9911 | at alpha= | 18.5 | deg
XFOIL ncrit=9 |  |  |  | L/D Max: | 124.401 | at alpha= | 10 | deg
Re: | 3000000 |  |  | Cd Min: | 0.05703 | at alpha= | -20 | deg
Mach: | 0 |  |  | Cl=0 at alpha= | -1.6029 | deg
|  |  |  | @ Cl=0.1, Cd= | 0.0072026
|  |  |  | @ Cl=0.4, Cd= | 0.0062821
|  |  |  | @ Cl=0.6, Cd= | 0.0061127
alpha (deg) | Cl | Cd | Cm | Cl/Cd
-20 | -1.6721 | 0.05703 | -0.0342 | -29.3197
-19.5 | -1.7316 | 0.04013 | -0.0473 | -43.1498
-19 | -1.7483 | 0.03251 | -0.0507 | -53.7773
-18.5 | -1.7499 | 0.02863 | -0.0484 | -61.1212
-18 | -1.7374 | 0.0265 | -0.0441 | -65.5623
-17.5 | -1.7067 | 0.02493 | -0.0416 | -68.4597
-17 | -1.6723 | 0.02333 | -0.0395 | -71.6802
-16.5 | -1.6339 | 0.02186 | -0.0376 | -74.7438
-16 | -1.5906 | 0.02072 | -0.0361 | -76.7664
-15.5 | -1.5446 | 0.01975 | -0.0349 | -78.2076
-15 | -1.4969 | 0.01886 | -0.0338 | -79.369
-14.5 | -1.4475 | 0.01808 | -0.0328 | -80.0608
-14 | -1.3985 | 0.01712 | -0.0318 | -81.6881
-13.5 | -1.3497 | 0.01598 | -0.0309 | -84.4618
-13 | -1.2982 | 0.01515 | -0.0302 | -85.6898
-12.5 | -1.2453 | 0.01445 | -0.0295 | -86.1799
-12 | -1.1917 | 0.01379 | -0.029 | -86.4177
-11.5 | -1.1373 | 0.01319 | -0.0285 | -86.2244
-11 | -1.0823 | 0.01262 | -0.0281 | -85.7607
-10.5 | -1.0273 | 0.01195 | -0.0278 | -85.9665
-10 | -0.9722 | 0.01121 | -0.0274 | -86.7261
-9.5 | -0.9159 | 0.01066 | -0.0272 | -85.9193
-9 | -0.8591 | 0.01017 | -0.027 | -84.4739
-8.5 | -0.8018 | 0.00973 | -0.0269 | -82.4049
-8 | -0.741 | 0.00936 | -0.0275 | -79.1667
-7.5 | -0.6906 | 0.00909 | -0.0256 | -75.9736
-6.5 | -0.5771 | 0.00885 | -0.025 | -65.209
-6 | -0.5191 | 0.00866 | -0.025 | -59.9423
-5.5 | -0.4607 | 0.00849 | -0.025 | -54.2638
-5 | -0.402 | 0.00832 | -0.0251 | -48.3173
-4.5 | -0.3432 | 0.00816 | -0.0252 | -42.0588
-4 | -0.2842 | 0.00799 | -0.0254 | -35.5695
-3.5 | -0.2251 | 0.00783 | -0.0255 | -28.7484
-3 | -0.1658 | 0.0077 | -0.0257 | -21.5325
-2.5 | -0.1065 | 0.00757 | -0.0259 | -14.0687
-2 | -0.0471 | 0.00747 | -0.0261 | -6.3052
-1.5 | 0.0122 | 0.00737 | -0.0264 | 1.6554
-1 | 0.0716 | 0.00726 | -0.0266 | 9.8623
-0.5 | 0.131 | 0.00714 | -0.0269 | 18.3473
0 | 0.1904 | 0.007 | -0.0273 | 27.2
0.5 | 0.2497 | 0.00674 | -0.0277 | 37.0475
1 | 0.3089 | 0.00646 | -0.0282 | 47.8173
1.5 | 0.368 | 0.00632 | -0.0286 | 58.2278
2 | 0.4271 | 0.00625 | -0.029 | 68.336
2.5 | 0.4857 | 0.00622 | -0.0293 | 78.0868
3 | 0.5427 | 0.00614 | -0.0293 | 88.3876
3.5 | 0.5965 | 0.00609 | -0.0283 | 97.9475
4 | 0.655 | 0.00647 | -0.0286 | 101.2365
4.5 | 0.7134 | 0.00682 | -0.0289 | 104.6041
5 | 0.7716 | 0.00716 | -0.0292 | 107.7654
5.5 | 0.8297 | 0.00749 | -0.0295 | 110.7744
6 | 0.8876 | 0.00781 | -0.0297 | 113.6492
6.5 | 0.9453 | 0.00813 | -0.03 | 116.2731
7 | 1.0025 | 0.00852 | -0.0302 | 117.6643
7.5 | 1.0598 | 0.00883 | -0.0304 | 120.0227
8 | 1.1163 | 0.00924 | -0.0305 | 120.8117
8.5 | 1.173 | 0.00955 | -0.0307 | 122.8272
9 | 1.2288 | 0.01 | -0.0308 | 122.88
9.5 | 1.2845 | 0.01039 | -0.0309 | 123.6285
10 | 1.3398 | 0.01077 | -0.0309 | 124.4011
10.5 | 1.394 | 0.01128 | -0.0308 | 123.5816
11 | 1.4479 | 0.01176 | -0.0307 | 123.1207
11.5 | 1.5017 | 0.01219 | -0.0306 | 123.1911
12 | 1.5541 | 0.01275 | -0.0304 | 121.8902
12.5 | 1.605 | 0.0134 | -0.03 | 119.7761
13 | 1.6565 | 0.0139 | -0.0296 | 119.1727
13.5 | 1.7054 | 0.01461 | -0.029 | 116.7283
14 | 1.7532 | 0.01535 | -0.0283 | 114.215
14.5 | 1.7999 | 0.01608 | -0.0274 | 111.9341
15 | 1.8424 | 0.01708 | -0.026 | 107.8689
15.5 | 1.8845 | 0.01797 | -0.0246 | 104.8692
16 | 1.9195 | 0.01921 | -0.0224 | 99.9219
16.5 | 1.9514 | 0.02035 | -0.0196 | 95.8919
17 | 1.9662 | 0.02205 | -0.0148 | 89.1701
17.5 | 1.9779 | 0.02451 | -0.0113 | 80.6977
18 | 1.99 | 0.02767 | -0.0096 | 71.919
18.5 | 1.9911 | 0.03268 | -0.0094 | 60.9272
19 | 1.9896 | 0.03869 | -0.0107 | 51.4241
19.5 | 1.9757 | 0.04644 | -0.0128 | 42.5431
20 | 1.9437 | 0.0564 | -0.0156 | 34.4628

## 59. Re 3M Mach 0.10 (1)
BIGFOIL.COM POLAR EXPORT
NM Spatz tip for 30% ailerons
NM Spatz tip for 30% ailerons |  |  |  | Cl Max: | 1.616 | at alpha= | 14.5 | deg
JavaFoil+Calcfoil stall+Eppler ext transition |  |  |  | L/D Max: | 71.909 | at alpha= | 11.5 | deg
Re: | 3000000 |  |  | Cd Min: | 0.01315 | at alpha= | 3 | deg
Mach: | 0.1 |  |  | Cl=0 at alpha= | -1.3468 | deg
|  |  |  | @ Cl=0.1, Cd= | 0.014385
|  |  |  | @ Cl=0.4, Cd= | 0.013536
|  |  |  | @ Cl=0.6, Cd= | 0.013514
alpha (deg) | Cl | Cd | Cm | Cl/Cd
-15.5 | -0.893 | 0.11477 | -0.005 | -7.781
-15 | -0.898 | 0.10829 | -0.005 | -8.296
-14.5 | -0.902 | 0.10207 | -0.005 | -8.833
-14 | -0.901 | 0.09716 | -0.006 | -9.269
-13.5 | -0.898 | 0.09111 | -0.006 | -9.854
-13 | -0.893 | 0.08491 | -0.006 | -10.515
-12.5 | -0.886 | 0.07767 | -0.006 | -11.414
-12 | -0.872 | 0.07397 | -0.006 | -11.794
-11.5 | -0.918 | 0.04145 | -0.008 | -22.134
-11 | -0.942 | 0.02712 | -0.009 | -34.735
-10.5 | -0.959 | 0.0204 | -0.01 | -47.014
-10 | -0.927 | 0.01932 | -0.01 | -47.999
-9.5 | -0.892 | 0.01862 | -0.011 | -47.879
-9 | -0.852 | 0.01795 | -0.011 | -47.49
-8.5 | -0.808 | 0.01745 | -0.011 | -46.305
-8 | -0.761 | 0.01702 | -0.011 | -44.69
-7.5 | -0.711 | 0.01684 | -0.012 | -42.238
-7 | -0.66 | 0.01691 | -0.012 | -39.014
-6.5 | -0.607 | 0.01659 | -0.012 | -36.566
-6 | -0.552 | 0.01647 | -0.012 | -33.528
-5.5 | -0.496 | 0.01617 | -0.013 | -30.674
-5 | -0.439 | 0.01591 | -0.013 | -27.587
-4.5 | -0.381 | 0.01551 | -0.013 | -24.55
-4 | -0.322 | 0.01533 | -0.014 | -20.996
-3.5 | -0.262 | 0.0152 | -0.014 | -17.239
-3 | -0.202 | 0.01504 | -0.014 | -13.418
-2.5 | -0.141 | 0.0149 | -0.014 | -9.464
-2 | -0.08 | 0.01475 | -0.015 | -5.417
-1.5 | -0.019 | 0.01469 | -0.015 | -1.26
-1 | 0.043 | 0.01456 | -0.015 | 2.957
-0.5 | 0.105 | 0.01437 | -0.016 | 7.287
0 | 0.169 | 0.01334 | -0.016 | 12.675
0.5 | 0.232 | 0.01328 | -0.016 | 17.445
1 | 0.294 | 0.01348 | -0.017 | 21.814
1.5 | 0.356 | 0.01348 | -0.017 | 26.436
2 | 0.419 | 0.01356 | -0.018 | 30.887
2.5 | 0.481 | 0.01356 | -0.018 | 35.465
3 | 0.543 | 0.01315 | -0.018 | 41.261
3.5 | 0.604 | 0.01354 | -0.019 | 44.636
4 | 0.666 | 0.014 | -0.019 | 47.569
4.5 | 0.727 | 0.01439 | -0.019 | 50.51
5 | 0.788 | 0.0148 | -0.02 | 53.23
5.5 | 0.848 | 0.01518 | -0.02 | 55.871
6 | 0.908 | 0.0158 | -0.021 | 57.469
6.5 | 0.967 | 0.01598 | -0.021 | 60.544
7 | 1.026 | 0.01636 | -0.021 | 62.714
7.5 | 1.084 | 0.01676 | -0.022 | 64.702
8 | 1.141 | 0.01717 | -0.022 | 66.466
8.5 | 1.198 | 0.01762 | -0.023 | 67.968
9 | 1.253 | 0.01815 | -0.023 | 69.043
9.5 | 1.308 | 0.01866 | -0.023 | 70.074
10 | 1.36 | 0.01921 | -0.024 | 70.803
10.5 | 1.412 | 0.01978 | -0.024 | 71.385
11 | 1.462 | 0.02039 | -0.025 | 71.694
11.5 | 1.51 | 0.021 | -0.025 | 71.909
12 | 1.524 | 0.02278 | -0.025 | 66.916
12.5 | 1.56 | 0.02408 | -0.025 | 64.772
13 | 1.591 | 0.02569 | -0.026 | 61.928
13.5 | 1.611 | 0.02793 | -0.026 | 57.674
14 | 1.613 | 0.03158 | -0.026 | 51.096
14.5 | 1.616 | 0.03508 | -0.026 | 46.057
15 | 1.612 | 0.0395 | -0.026 | 40.816
15.5 | 1.605 | 0.04424 | -0.026 | 36.279
16 | 1.537 | 0.07361 | -0.024 | 20.876
16.5 | 1.58 | 0.05438 | -0.026 | 29.056
17 | 1.51 | 0.08706 | -0.025 | 17.348
17.5 | 1.49 | 0.09474 | -0.025 | 15.73
18 | 1.466 | 0.10293 | -0.025 | 14.248
18.5 | 1.439 | 0.11174 | -0.025 | 12.875
19 | 1.409 | 0.11962 | -0.025 | 11.781
19.5 | 1.376 | 0.12936 | -0.025 | 10.634

## 60. Re 3M Mach 0.10 (2)
BIGFOIL.COM POLAR EXPORT
NM Spatz tip for 30% ailerons
NM Spatz tip for 30% ailerons |  |  |  | Cl Max: | 1.986 | at alpha= | 18 | deg
XFOIL ncrit=9 |  |  |  | L/D Max: | 123.985 | at alpha= | 10 | deg
Re: | 3000000 |  |  | Cd Min: | 0.18398 | at alpha= | -20 | deg
Mach: | 0.1 |  |  | Cl=0 at alpha= | -1.6028 | deg
|  |  |  | @ Cl=0.1, Cd= | 0.007214
|  |  |  | @ Cl=0.4, Cd= | 0.0063052
|  |  |  | @ Cl=0.6, Cd= | 0.0061205
alpha (deg) | Cl | Cd | Cm | Cl/Cd
-20 | -1.0069 | 0.18398 | 0.0527 | -5.4729
-19.5 | -1.0414 | 0.16661 | 0.0411 | -6.2505
-19 | -1.6923 | 0.04283 | -0.0473 | -39.512
-18.5 | -1.7139 | 0.03376 | -0.0528 | -50.7672
-18 | -1.7211 | 0.02914 | -0.051 | -59.0631
-17.5 | -1.7119 | 0.02662 | -0.0464 | -64.3088
-17 | -1.6806 | 0.02487 | -0.0438 | -67.5754
-16.5 | -1.6419 | 0.02347 | -0.0417 | -69.9574
-16 | -1.6036 | 0.02176 | -0.0396 | -73.6949
-15.5 | -1.5588 | 0.02058 | -0.038 | -75.7434
-15 | -1.5112 | 0.01956 | -0.0366 | -77.2597
-14.5 | -1.4618 | 0.01866 | -0.0353 | -78.3387
-14 | -1.4108 | 0.01786 | -0.0343 | -78.9922
-13.5 | -1.3615 | 0.01668 | -0.0331 | -81.6247
-13 | -1.3104 | 0.01564 | -0.0321 | -83.7852
-12.5 | -1.2572 | 0.01484 | -0.0313 | -84.717
-12 | -1.2029 | 0.01414 | -0.0306 | -85.0707
-11.5 | -1.1479 | 0.01349 | -0.03 | -85.0927
-11 | -1.0923 | 0.01286 | -0.0294 | -84.9378
-10.5 | -1.036 | 0.01232 | -0.0289 | -84.0909
-10 | -0.9808 | 0.01142 | -0.0284 | -85.8844
-9.5 | -0.924 | 0.01082 | -0.0281 | -85.3974
-9 | -0.8665 | 0.0103 | -0.0278 | -84.1262
-8.5 | -0.8086 | 0.00984 | -0.0276 | -82.1748
-8 | -0.7472 | 0.00948 | -0.0281 | -78.8186
-7.5 | -0.6963 | 0.00919 | -0.0261 | -75.7671
-7 | -0.6399 | 0.00903 | -0.0256 | -70.8638
-6 | -0.5231 | 0.00872 | -0.0254 | -59.9885
-5.5 | -0.4642 | 0.00854 | -0.0254 | -54.356
-5 | -0.405 | 0.00837 | -0.0254 | -48.3871
-4.5 | -0.3457 | 0.00818 | -0.0255 | -42.2616
-4 | -0.2863 | 0.008 | -0.0256 | -35.7875
-3.5 | -0.2267 | 0.00785 | -0.0258 | -28.879
-3 | -0.167 | 0.00771 | -0.0259 | -21.6602
-2.5 | -0.1073 | 0.00759 | -0.0261 | -14.137
-2 | -0.0475 | 0.00748 | -0.0263 | -6.3503
-1.5 | 0.0123 | 0.00738 | -0.0265 | 1.6667
-1 | 0.0721 | 0.00727 | -0.0268 | 9.9175
-0.5 | 0.1319 | 0.00715 | -0.0271 | 18.4476
0 | 0.1917 | 0.00701 | -0.0274 | 27.3466
0.5 | 0.2513 | 0.00676 | -0.0278 | 37.1746
1 | 0.3109 | 0.00647 | -0.0283 | 48.0526
1.5 | 0.3705 | 0.00634 | -0.0287 | 58.4385
2 | 0.4299 | 0.00627 | -0.0291 | 68.5646
2.5 | 0.4889 | 0.00624 | -0.0294 | 78.3494
3 | 0.5463 | 0.00617 | -0.0294 | 88.5413
3.5 | 0.6005 | 0.00612 | -0.0283 | 98.1209
4 | 0.6593 | 0.0065 | -0.0286 | 101.4308
4.5 | 0.7181 | 0.00687 | -0.0289 | 104.5269
5 | 0.7768 | 0.0072 | -0.0292 | 107.8889
5.5 | 0.8354 | 0.00754 | -0.0294 | 110.7958
6 | 0.8937 | 0.00787 | -0.0297 | 113.5578
6.5 | 0.952 | 0.00818 | -0.0299 | 116.3814
7 | 1.0097 | 0.00856 | -0.0301 | 117.9556
7.5 | 1.0674 | 0.0089 | -0.0302 | 119.9326
8 | 1.1246 | 0.00929 | -0.0303 | 121.0549
8.5 | 1.1818 | 0.00963 | -0.0304 | 122.7207
9 | 1.2379 | 0.01011 | -0.0304 | 122.4431
9.5 | 1.2944 | 0.01047 | -0.0305 | 123.6294
10 | 1.3502 | 0.01089 | -0.0304 | 123.9853
10.5 | 1.4048 | 0.01143 | -0.0302 | 122.9046
11 | 1.4596 | 0.01188 | -0.0301 | 122.862
11.5 | 1.5138 | 0.01235 | -0.0299 | 122.5749
12 | 1.5664 | 0.01296 | -0.0295 | 120.8642
12.5 | 1.6183 | 0.01358 | -0.029 | 119.1679
13 | 1.6702 | 0.01413 | -0.0285 | 118.2024
13.5 | 1.7188 | 0.01493 | -0.0276 | 115.1239
14 | 1.7676 | 0.01563 | -0.0267 | 113.0902
14.5 | 1.8135 | 0.01648 | -0.0256 | 110.0425
15 | 1.8565 | 0.01747 | -0.024 | 106.2679
15.5 | 1.8967 | 0.01851 | -0.0222 | 102.4689
16 | 1.9298 | 0.01981 | -0.0194 | 97.4154
16.5 | 1.9544 | 0.02115 | -0.0154 | 92.4066
17 | 1.9656 | 0.02339 | -0.0109 | 84.0359
17.5 | 1.9787 | 0.02627 | -0.0085 | 75.3217
18 | 1.986 | 0.03045 | -0.0077 | 65.2217
18.5 | 1.9813 | 0.03673 | -0.0087 | 53.9423
19 | 1.9745 | 0.04369 | -0.0106 | 45.1934
19.5 | 1.9497 | 0.05284 | -0.0131 | 36.8982
20 | 1.9075 | 0.06406 | -0.0164 | 29.7768

## 61. Re 3M Mach 0.25 (1)
BIGFOIL.COM POLAR EXPORT
NM Spatz tip for 30% ailerons
NM Spatz tip for 30% ailerons |  |  |  | Cl Max: | 1.577 | at alpha= | 13.5 | deg
JavaFoil+Calcfoil stall+Eppler ext transition |  |  |  | L/D Max: | 69.641 | at alpha= | 10.5 | deg
Re: | 3000000 |  |  | Cd Min: | 0.01333 | at alpha= | 0.5 | deg
Mach: | 0.25 |  |  | Cl=0 at alpha= | -1.3492 | deg
|  |  |  | @ Cl=0.1, Cd= | 0.014472
|  |  |  | @ Cl=0.4, Cd= | 0.013637
|  |  |  | @ Cl=0.6, Cd= | 0.013605
alpha (deg) | Cl | Cd | Cm | Cl/Cd
-14.5 | -0.734 | 0.11684 | -0.005 | -6.283
-14 | -0.759 | 0.10906 | -0.005 | -6.958
-13.5 | -0.779 | 0.10154 | -0.005 | -7.671
-13 | -0.794 | 0.09544 | -0.006 | -8.316
-12.5 | -0.803 | 0.08833 | -0.006 | -9.097
-12 | -0.807 | 0.08242 | -0.006 | -9.794
-11.5 | -0.806 | 0.07675 | -0.006 | -10.501
-11 | -0.8 | 0.07087 | -0.007 | -11.296
-10.5 | -0.826 | 0.04727 | -0.008 | -17.473
-10 | -0.857 | 0.02915 | -0.01 | -29.407
-9.5 | -0.885 | 0.01987 | -0.011 | -44.557
-9 | -0.853 | 0.01884 | -0.011 | -45.254
-8.5 | -0.813 | 0.01806 | -0.011 | -45.01
-8 | -0.768 | 0.01754 | -0.012 | -43.807
-7.5 | -0.721 | 0.01713 | -0.012 | -42.069
-7 | -0.67 | 0.01727 | -0.012 | -38.829
-6.5 | -0.618 | 0.0171 | -0.012 | -36.144
-6 | -0.563 | 0.01675 | -0.013 | -33.642
-5.5 | -0.507 | 0.01645 | -0.013 | -30.824
-5 | -0.449 | 0.01612 | -0.013 | -27.854
-4.5 | -0.39 | 0.01575 | -0.014 | -24.761
-4 | -0.33 | 0.01547 | -0.014 | -21.322
-3.5 | -0.269 | 0.01528 | -0.014 | -17.591
-3 | -0.207 | 0.01509 | -0.015 | -13.721
-2.5 | -0.145 | 0.01501 | -0.015 | -9.645
-2 | -0.082 | 0.01489 | -0.015 | -5.509
-1.5 | -0.019 | 0.01472 | -0.016 | -1.291
-1 | 0.044 | 0.01463 | -0.016 | 3.021
-0.5 | 0.108 | 0.01445 | -0.016 | 7.44
0 | 0.174 | 0.01337 | -0.017 | 12.994
0.5 | 0.238 | 0.01333 | -0.017 | 17.858
1 | 0.302 | 0.01359 | -0.017 | 22.237
1.5 | 0.366 | 0.0136 | -0.018 | 26.928
2 | 0.43 | 0.01367 | -0.018 | 31.463
2.5 | 0.494 | 0.01378 | -0.018 | 35.847
3 | 0.557 | 0.01335 | -0.019 | 41.755
3.5 | 0.621 | 0.01373 | -0.019 | 45.198
4 | 0.684 | 0.01421 | -0.02 | 48.105
4.5 | 0.746 | 0.01465 | -0.02 | 50.924
5 | 0.808 | 0.01506 | -0.02 | 53.665
5.5 | 0.87 | 0.0155 | -0.021 | 56.138
6 | 0.931 | 0.0161 | -0.021 | 57.838
6.5 | 0.992 | 0.0163 | -0.022 | 60.854
7 | 1.052 | 0.01673 | -0.022 | 62.867
7.5 | 1.111 | 0.0172 | -0.022 | 64.566
8 | 1.169 | 0.01763 | -0.023 | 66.304
8.5 | 1.226 | 0.01817 | -0.023 | 67.461
9 | 1.282 | 0.01876 | -0.024 | 68.309
9.5 | 1.336 | 0.01934 | -0.024 | 69.076
10 | 1.388 | 0.01997 | -0.025 | 69.504
10.5 | 1.438 | 0.02065 | -0.025 | 69.641
11 | 1.457 | 0.02233 | -0.025 | 65.228
11.5 | 1.495 | 0.02348 | -0.025 | 63.696
12 | 1.53 | 0.02491 | -0.026 | 61.423
12.5 | 1.558 | 0.02694 | -0.026 | 57.827
13 | 1.569 | 0.03066 | -0.026 | 51.171
13.5 | 1.577 | 0.03459 | -0.026 | 45.596
14 | 1.573 | 0.03885 | -0.026 | 40.501
14.5 | 1.56 | 0.04426 | -0.026 | 35.233
15 | 1.484 | 0.07436 | -0.024 | 19.953
15.5 | 1.462 | 0.08217 | -0.024 | 17.79
16 | 1.431 | 0.09066 | -0.024 | 15.787
16.5 | 1.393 | 0.10034 | -0.024 | 13.883
17 | 1.349 | 0.10927 | -0.024 | 12.345
17.5 | 1.295 | 0.12125 | -0.023 | 10.682
18 | 1.237 | 0.13233 | -0.023 | 9.352
18.5 | 1.175 | 0.14377 | -0.023 | 8.171

## 62. Re 3M Mach 0.25 (2)
BIGFOIL.COM POLAR EXPORT
NM Spatz tip for 30% ailerons
NM Spatz tip for 30% ailerons |  |  |  | Cl Max: | 1.9523 | at alpha= | 17 | deg
XFOIL ncrit=9 |  |  |  | L/D Max: | 122.468 | at alpha= | 9.5 | deg
Re: | 3000000 |  |  | Cd Min: | 0.22795 | at alpha= | -19.5 | deg
Mach: | 0.25 |  |  | Cl=0 at alpha= | -1.6016 | deg
|  |  |  | @ Cl=0.1, Cd= | 0.0072909
|  |  |  | @ Cl=0.4, Cd= | 0.0064095
|  |  |  | @ Cl=0.6, Cd= | 0.00632
alpha (deg) | Cl | Cd | Cm | Cl/Cd
-19.5 | -0.8609 | 0.22795 | 0.0795 | -3.7767
-19 | -0.8799 | 0.2087 | 0.0677 | -4.2161
-18.5 | -0.892 | 0.19378 | 0.0582 | -4.6032
-18 | -0.8951 | 0.18242 | 0.051 | -4.9068
-17.5 | -0.9376 | 0.16246 | 0.0381 | -5.7713
-17 | -0.9687 | 0.14684 | 0.0282 | -6.597
-16 | -1.542 | 0.03754 | -0.0591 | -41.0762
-15.5 | -1.5687 | 0.03059 | -0.0591 | -51.2815
-15 | -1.5571 | 0.02693 | -0.055 | -57.8203
-14.5 | -1.5203 | 0.02451 | -0.0519 | -62.0277
-14 | -1.4762 | 0.02249 | -0.0491 | -65.6381
-13.5 | -1.4263 | 0.02086 | -0.0466 | -68.3749
-13 | -1.3725 | 0.01957 | -0.0444 | -70.1329
-12.5 | -1.3165 | 0.01846 | -0.0424 | -71.3164
-12 | -1.2636 | 0.01679 | -0.0404 | -75.2591
-11.5 | -1.2059 | 0.01575 | -0.0388 | -76.5651
-11 | -1.1474 | 0.01476 | -0.0373 | -77.7371
-10.5 | -1.0882 | 0.01383 | -0.036 | -78.684
-10 | -1.028 | 0.01306 | -0.0348 | -78.7136
-9.5 | -0.969 | 0.01197 | -0.0336 | -80.9524
-9 | -0.9084 | 0.01118 | -0.0327 | -81.2522
-8.5 | -0.8471 | 0.01055 | -0.0319 | -80.2938
-8 | -0.7831 | 0.01006 | -0.0317 | -77.8429
-7.5 | -0.7285 | 0.00984 | -0.0294 | -74.0346
-7 | -0.6688 | 0.00948 | -0.0285 | -70.5485
-6.5 | -0.6075 | 0.00925 | -0.028 | -65.6757
-6 | -0.5457 | 0.00905 | -0.0277 | -60.2983
-5.5 | -0.4839 | 0.00878 | -0.0274 | -55.1139
-5 | -0.422 | 0.00855 | -0.0272 | -49.3567
-4.5 | -0.3599 | 0.00833 | -0.0271 | -43.2053
-4 | -0.2979 | 0.00814 | -0.0271 | -36.5971
-3.5 | -0.2358 | 0.00797 | -0.027 | -29.5859
-3 | -0.1737 | 0.00783 | -0.0271 | -22.1839
-2.5 | -0.1115 | 0.00768 | -0.0271 | -14.5182
-2 | -0.0494 | 0.00756 | -0.0273 | -6.5344
-1.5 | 0.0126 | 0.00745 | -0.0274 | 1.6913
-1 | 0.0746 | 0.00734 | -0.0276 | 10.1635
-0.5 | 0.1367 | 0.00722 | -0.0278 | 18.9335
0 | 0.1986 | 0.00708 | -0.0281 | 28.0508
0.5 | 0.2605 | 0.00686 | -0.0285 | 37.9738
1 | 0.3222 | 0.00654 | -0.0289 | 49.2661
1.5 | 0.3839 | 0.00642 | -0.0293 | 59.7975
2 | 0.4454 | 0.00638 | -0.0296 | 69.8119
2.5 | 0.5066 | 0.00639 | -0.0299 | 79.2801
3 | 0.5664 | 0.00635 | -0.0299 | 89.1969
3.5 | 0.6223 | 0.0063 | -0.0286 | 98.7778
4 | 0.6835 | 0.0067 | -0.0288 | 102.0149
4.5 | 0.7448 | 0.00705 | -0.029 | 105.6454
5 | 0.8061 | 0.0074 | -0.0292 | 108.9324
5.5 | 0.8672 | 0.00774 | -0.0293 | 112.0413
6 | 0.9282 | 0.00811 | -0.0293 | 114.4513
6.5 | 0.9889 | 0.00851 | -0.0293 | 116.2045
7 | 1.0498 | 0.00885 | -0.0293 | 118.6215
7.5 | 1.1101 | 0.00928 | -0.0291 | 119.6228
8 | 1.1707 | 0.00965 | -0.029 | 121.3161
8.5 | 1.2302 | 0.01016 | -0.0287 | 121.0827
9 | 1.2902 | 0.01056 | -0.0283 | 122.178
9.5 | 1.3496 | 0.01102 | -0.0279 | 122.4682
10 | 1.4076 | 0.01165 | -0.0273 | 120.824
10.5 | 1.4665 | 0.01213 | -0.0267 | 120.8986
11 | 1.5243 | 0.01269 | -0.0259 | 120.1182
11.5 | 1.5801 | 0.01343 | -0.0248 | 117.6545
12 | 1.6361 | 0.0141 | -0.0237 | 116.0355
12.5 | 1.6911 | 0.01479 | -0.0225 | 114.3408
13 | 1.7422 | 0.01577 | -0.0207 | 110.4756
13.5 | 1.7939 | 0.01659 | -0.019 | 108.1314
14 | 1.84 | 0.01773 | -0.0166 | 103.7789
14.5 | 1.8827 | 0.01893 | -0.0138 | 99.4559
15 | 1.9145 | 0.02046 | -0.0097 | 93.5728
15.5 | 1.93 | 0.02255 | -0.0042 | 85.5876
16 | 1.9451 | 0.02559 | -0.0011 | 76.0102
16.5 | 1.9493 | 0.03063 | -0.0005 | 63.6402
17 | 1.9523 | 0.0368 | -0.0018 | 53.0516
17.5 | 1.9383 | 0.04509 | -0.0042 | 42.9874
18 | 1.9044 | 0.05537 | -0.0071 | 34.3941
18.5 | 1.8572 | 0.06707 | -0.0107 | 27.6905
19 | 1.8157 | 0.07867 | -0.0147 | 23.08
19.5 | 1.7702 | 0.09128 | -0.0197 | 19.3931
20 | 1.7196 | 0.10503 | -0.0257 | 16.3725

## 63. Re 3M Mach 0.50 (1)
BIGFOIL.COM POLAR EXPORT
NM Spatz tip for 30% ailerons
NM Spatz tip for 30% ailerons |  |  |  | Cl Max: | 1.342 | at alpha= | 9.5 | deg
JavaFoil+Calcfoil stall+Eppler ext transition |  |  |  | L/D Max: | 61.07 | at alpha= | 7.5 | deg
Re: | 3000000 |  |  | Cd Min: | 0.0137 | at alpha= | 0.5 | deg
Mach: | 0.5 |  |  | Cl=0 at alpha= | -1.35 | deg
|  |  |  | @ Cl=0.1, Cd= | 0.0149
|  |  |  | @ Cl=0.4, Cd= | 0.014039
|  |  |  | @ Cl=0.6, Cd= | 0.014393
alpha (deg) | Cl | Cd | Cm | Cl/Cd
-20 | -1.068 | 0.17389 | -0.005 | -6.144
-19.5 | -1.043 | 0.17217 | -0.005 | -6.056
-19 | -1.013 | 0.16779 | -0.005 | -6.034
-18.5 | -0.983 | 0.1634 | -0.005 | -6.017
-18 | -0.955 | 0.15699 | -0.005 | -6.085
-17.5 | -0.927 | 0.15055 | -0.005 | -6.16
-17 | -0.899 | 0.14807 | -0.005 | -6.074
-16.5 | -0.871 | 0.14151 | -0.005 | -6.158
-16 | -0.843 | 0.14037 | -0.006 | -6.009
-15.5 | -0.816 | 0.13359 | -0.006 | -6.111
-15 | -0.786 | 0.12874 | -0.006 | -6.104
-14.5 | -0.757 | 0.12415 | -0.006 | -6.1
-14 | -0.729 | 0.12 | -0.006 | -6.074
-13.5 | -0.7 | 0.11644 | -0.006 | -6.016
-13 | -0.672 | 0.11345 | -0.006 | -5.926
-12.5 | -0.644 | 0.11007 | -0.006 | -5.853
-12 | -0.614 | 0.10517 | -0.006 | -5.84
-11.5 | -0.586 | 0.09989 | -0.006 | -5.863
-11 | -0.557 | 0.0971 | -0.006 | -5.739
-10.5 | -0.529 | 0.09729 | -0.006 | -5.435
-10 | -0.499 | 0.08979 | -0.006 | -5.559
-9.5 | -0.471 | 0.08412 | -0.006 | -5.595
-9 | -0.442 | 0.08459 | -0.006 | -5.226
-8.5 | -0.413 | 0.07515 | -0.006 | -5.498
-8 | -0.386 | 0.06759 | -0.007 | -5.714
-7.5 | -0.447 | 0.062 | -0.007 | -7.208
-7 | -0.535 | 0.04889 | -0.009 | -10.937
-6.5 | -0.622 | 0.01977 | -0.014 | -31.493
-6 | -0.589 | 0.01849 | -0.014 | -31.841
-5.5 | -0.542 | 0.01789 | -0.015 | -30.287
-5 | -0.487 | 0.01733 | -0.015 | -28.112
-4.5 | -0.427 | 0.01672 | -0.015 | -25.55
-4 | -0.364 | 0.01619 | -0.016 | -22.463
-3.5 | -0.298 | 0.01594 | -0.016 | -18.682
-3 | -0.23 | 0.01563 | -0.016 | -14.719
-2.5 | -0.161 | 0.01541 | -0.017 | -10.463
-2 | -0.091 | 0.01525 | -0.017 | -5.998
-1.5 | -0.021 | 0.01507 | -0.017 | -1.408
-1 | 0.049 | 0.01495 | -0.018 | 3.304
-0.5 | 0.12 | 0.01488 | -0.018 | 8.076
0 | 0.194 | 0.01427 | -0.019 | 13.599
0.5 | 0.266 | 0.0137 | -0.019 | 19.409
1 | 0.338 | 0.01376 | -0.019 | 24.534
1.5 | 0.409 | 0.01408 | -0.02 | 29.039
2 | 0.48 | 0.0143 | -0.02 | 33.574
2.5 | 0.551 | 0.0146 | -0.021 | 37.747
3 | 0.622 | 0.0143 | -0.021 | 43.477
3.5 | 0.692 | 0.01495 | -0.021 | 46.266
4 | 0.761 | 0.01551 | -0.022 | 49.077
4.5 | 0.83 | 0.01581 | -0.022 | 52.467
5 | 0.898 | 0.0164 | -0.023 | 54.728
5.5 | 0.964 | 0.01727 | -0.023 | 55.848
6 | 1.03 | 0.01788 | -0.024 | 57.617
6.5 | 1.094 | 0.01855 | -0.024 | 58.996
7 | 1.156 | 0.01899 | -0.025 | 60.899
7.5 | 1.215 | 0.0199 | -0.025 | 61.07
8 | 1.244 | 0.02166 | -0.025 | 57.418
8.5 | 1.288 | 0.02302 | -0.025 | 55.958
9 | 1.325 | 0.02461 | -0.026 | 53.849
9.5 | 1.342 | 0.02743 | -0.026 | 48.924
10 | 1.341 | 0.03197 | -0.025 | 41.946
10.5 | 1.32 | 0.03914 | -0.025 | 33.72
11 | 1.28 | 0.04769 | -0.025 | 26.834
11.5 | 1.18 | 0.06277 | -0.024 | 18.799
12 | 0.783 | 0.10171 | -0.019 | 7.7
12.5 | 0.8 | 0.16888 | -0.017 | 4.736
13 | 0.832 | 0.12106 | -0.018 | 6.873
13.5 | 0.857 | 0.12417 | -0.018 | 6.898
14 | 0.885 | 0.12753 | -0.018 | 6.941
14.5 | 0.917 | 0.13346 | -0.019 | 6.872

## 64. Re 3M Mach 0.50 (2)
BIGFOIL.COM POLAR EXPORT
NM Spatz tip for 30% ailerons
NM Spatz tip for 30% ailerons |  |  |  | Cl Max: | 1.7592 | at alpha= | 11.5 | deg
XFOIL ncrit=9 |  |  |  | L/D Max: | 117.329 | at alpha= | 6.5 | deg
Re: | 3000000 |  |  | Cd Min: | 0.28688 | at alpha= | -20 | deg
Mach: | 0.5 |  |  | Cl=0 at alpha= | -1.5949 | deg
|  |  |  | @ Cl=0.1, Cd= | 0.0075807
|  |  |  | @ Cl=0.4, Cd= | 0.0069316
|  |  |  | @ Cl=0.6, Cd= | 0.0071089
alpha (deg) | Cl | Cd | Cm | Cl/Cd
-20 | -0.9096 | 0.28688 | 0.1107 | -3.1707
-19.5 | -0.8869 | 0.27759 | 0.105 | -3.195
-19 | -0.8646 | 0.26803 | 0.0993 | -3.2258
-18.5 | -0.8446 | 0.25677 | 0.093 | -3.2893
-18 | -0.8219 | 0.24847 | 0.0879 | -3.3078
-17.5 | -0.7988 | 0.24044 | 0.0829 | -3.3222
-17 | -0.7772 | 0.23158 | 0.0777 | -3.3561
-16.5 | -0.7589 | 0.2213 | 0.072 | -3.4293
-16 | -0.7414 | 0.21134 | 0.0665 | -3.5081
-15.5 | -0.7203 | 0.20318 | 0.0618 | -3.5451
-15 | -0.7048 | 0.19305 | 0.0563 | -3.6509
-14.5 | -0.6901 | 0.18331 | 0.0511 | -3.7647
-14 | -0.6716 | 0.17523 | 0.0468 | -3.8327
-13.5 | -0.6616 | 0.16487 | 0.0414 | -4.0129
-13 | -0.6434 | 0.15726 | 0.0377 | -4.0913
-12.5 | -0.6384 | 0.1467 | 0.0324 | -4.3517
-12 | -0.6215 | 0.13934 | 0.029 | -4.4603
-11.5 | -0.6282 | 0.12729 | 0.0229 | -4.9352
-11 | -0.613 | 0.12013 | 0.0197 | -5.1028
-10.5 | -0.6133 | 0.11026 | 0.0148 | -5.5623
-10 | -0.6577 | 0.09376 | 0.0047 | -7.0147
-9.5 | -0.6613 | 0.08441 | -0.0008 | -7.8344
-9 | -0.6881 | 0.07193 | -0.0097 | -9.5662
-8.5 | -0.7301 | 0.0571 | -0.0232 | -12.7863
-8 | -0.7718 | 0.04052 | -0.0414 | -19.0474
-7.5 | -0.8233 | 0.02351 | -0.048 | -35.0191
-7 | -0.7954 | 0.01558 | -0.0465 | -51.0526
-6.5 | -0.7291 | 0.01277 | -0.0437 | -57.0948
-6 | -0.6554 | 0.01126 | -0.0411 | -58.206
-5.5 | -0.5796 | 0.01033 | -0.0389 | -56.1084
-5 | -0.5037 | 0.00969 | -0.037 | -51.9814
-4.5 | -0.4283 | 0.00916 | -0.0356 | -46.7576
-4 | -0.3533 | 0.00879 | -0.0344 | -40.1934
-3.5 | -0.279 | 0.00847 | -0.0334 | -32.9398
-3 | -0.2052 | 0.00822 | -0.0327 | -24.9635
-2 | -0.0589 | 0.00785 | -0.0318 | -7.5032
-1.5 | 0.0138 | 0.00772 | -0.0315 | 1.7876
-1 | 0.0861 | 0.0076 | -0.0313 | 11.3289
-0.5 | 0.1583 | 0.0075 | -0.0313 | 21.1067
0 | 0.2304 | 0.0074 | -0.0312 | 31.1351
0.5 | 0.3023 | 0.00726 | -0.0313 | 41.6391
1 | 0.3739 | 0.00699 | -0.0316 | 53.4907
1.5 | 0.4454 | 0.00683 | -0.0317 | 65.2123
2 | 0.5168 | 0.00692 | -0.0318 | 74.6821
2.5 | 0.5879 | 0.00709 | -0.0317 | 82.9196
3 | 0.6583 | 0.0072 | -0.0314 | 91.4306
3.5 | 0.7235 | 0.00707 | -0.0294 | 102.3338
4 | 0.7959 | 0.00754 | -0.029 | 105.557
4.5 | 0.8688 | 0.00798 | -0.0285 | 108.8722
5 | 0.9421 | 0.00841 | -0.0278 | 112.0214
5.5 | 1.0158 | 0.00887 | -0.0269 | 114.5209
6 | 1.0893 | 0.00943 | -0.0257 | 115.5143
6.5 | 1.1639 | 0.00992 | -0.0244 | 117.3286
7 | 1.2377 | 0.01055 | -0.0227 | 117.3175
7.5 | 1.312 | 0.01122 | -0.0207 | 116.934
8 | 1.3862 | 0.01193 | -0.0184 | 116.1945
8.5 | 1.4584 | 0.01286 | -0.0156 | 113.4059
9 | 1.5299 | 0.01386 | -0.0123 | 110.3824
9.5 | 1.5998 | 0.01496 | -0.0085 | 106.9385
10 | 1.6638 | 0.0164 | -0.0039 | 101.4512
10.5 | 1.7169 | 0.01831 | 0.0017 | 93.7684
11 | 1.7478 | 0.0208 | 0.0089 | 84.0288
11.5 | 1.7592 | 0.02561 | 0.0124 | 68.6919
12 | 1.7572 | 0.03415 | 0.0094 | 51.4553
12.5 | 1.7266 | 0.04453 | 0.0061 | 38.7739
13 | 1.6861 | 0.055 | 0.0033 | 30.6564
13.5 | 1.6426 | 0.06578 | -0.0001 | 24.9711
14 | 1.6008 | 0.0768 | -0.0041 | 20.8438
14.5 | 1.5617 | 0.08822 | -0.0088 | 17.7023
15 | 1.5229 | 0.10006 | -0.0143 | 15.2199
15.5 | 1.4774 | 0.1131 | -0.0213 | 13.0628
16 | 1.4379 | 0.12609 | -0.0288 | 11.4038
16.5 | 1.4013 | 0.13931 | -0.0371 | 10.0589

## 65. Re 4M Mach 0.00 (1)
BIGFOIL.COM POLAR EXPORT
NM Spatz tip for 30% ailerons
NM Spatz tip for 30% ailerons |  |  |  | Cl Max: | 1.636 | at alpha= | 14.5 | deg
JavaFoil+Calcfoil stall+Eppler ext transition |  |  |  | L/D Max: | 74.806 | at alpha= | 11.5 | deg
Re: | 4000000 |  |  | Cd Min: | 0.01311 | at alpha= | 0.5 | deg
Mach: | 0 |  |  | Cl=0 at alpha= | -1.3525 | deg
|  |  |  | @ Cl=0.1, Cd= | 0.014119
|  |  |  | @ Cl=0.4, Cd= | 0.013504
|  |  |  | @ Cl=0.6, Cd= | 0.01342
alpha (deg) | Cl | Cd | Cm | Cl/Cd
-16.5 | -0.908 | 0.12221 | -0.005 | -7.427
-16 | -0.916 | 0.11544 | -0.005 | -7.932
-15.5 | -0.92 | 0.1096 | -0.005 | -8.398
-15 | -0.922 | 0.10479 | -0.005 | -8.799
-14.5 | -0.923 | 0.0973 | -0.006 | -9.488
-14 | -0.92 | 0.09211 | -0.006 | -9.99
-13.5 | -0.915 | 0.08655 | -0.006 | -10.572
-13 | -0.908 | 0.08018 | -0.006 | -11.328
-12.5 | -0.9 | 0.07357 | -0.007 | -12.232
-12 | -0.889 | 0.06725 | -0.007 | -13.217
-11.5 | -0.994 | 0.02334 | -0.009 | -42.592
-11 | -0.992 | 0.02012 | -0.01 | -49.287
-10.5 | -0.962 | 0.01909 | -0.01 | -50.406
-10 | -0.929 | 0.01841 | -0.01 | -50.453
-9.5 | -0.892 | 0.01784 | -0.011 | -49.983
-9 | -0.852 | 0.01723 | -0.011 | -49.438
-8.5 | -0.807 | 0.01679 | -0.011 | -48.068
-8 | -0.759 | 0.0167 | -0.011 | -45.468
-7.5 | -0.709 | 0.01668 | -0.012 | -42.526
-7 | -0.658 | 0.01665 | -0.012 | -39.502
-6.5 | -0.605 | 0.01628 | -0.012 | -37.139
-6 | -0.55 | 0.01602 | -0.012 | -34.331
-5.5 | -0.494 | 0.01579 | -0.013 | -31.294
-5 | -0.437 | 0.01553 | -0.013 | -28.155
-4.5 | -0.379 | 0.01519 | -0.013 | -24.972
-4 | -0.32 | 0.01494 | -0.013 | -21.455
-3.5 | -0.261 | 0.01477 | -0.014 | -17.665
-3 | -0.201 | 0.01467 | -0.014 | -13.69
-2.5 | -0.14 | 0.01457 | -0.014 | -9.635
-2 | -0.08 | 0.01448 | -0.015 | -5.494
-1.5 | -0.018 | 0.01431 | -0.015 | -1.288
-1 | 0.043 | 0.01425 | -0.015 | 3.007
-0.5 | 0.104 | 0.01411 | -0.016 | 7.388
0 | 0.168 | 0.01322 | -0.016 | 12.727
0.5 | 0.23 | 0.01311 | -0.016 | 17.572
1 | 0.293 | 0.01333 | -0.017 | 21.957
1.5 | 0.355 | 0.01341 | -0.017 | 26.449
2 | 0.417 | 0.01354 | -0.017 | 30.764
2.5 | 0.478 | 0.0137 | -0.018 | 34.916
3 | 0.54 | 0.01403 | -0.018 | 38.481
3.5 | 0.601 | 0.01341 | -0.019 | 44.852
4 | 0.662 | 0.01375 | -0.019 | 48.19
4.5 | 0.723 | 0.01412 | -0.019 | 51.229
5 | 0.784 | 0.01442 | -0.02 | 54.344
5.5 | 0.844 | 0.01485 | -0.02 | 56.829
6 | 0.904 | 0.01535 | -0.02 | 58.878
6.5 | 0.963 | 0.01569 | -0.021 | 61.36
7 | 1.021 | 0.01588 | -0.021 | 64.331
7.5 | 1.079 | 0.01624 | -0.022 | 66.437
8 | 1.136 | 0.0166 | -0.022 | 68.459
8.5 | 1.193 | 0.01705 | -0.023 | 69.949
9 | 1.248 | 0.01751 | -0.023 | 71.279
9.5 | 1.302 | 0.01797 | -0.023 | 72.461
10 | 1.355 | 0.01848 | -0.024 | 73.318
10.5 | 1.407 | 0.019 | -0.024 | 74.047
11 | 1.457 | 0.01952 | -0.025 | 74.624
11.5 | 1.505 | 0.02013 | -0.025 | 74.806
12 | 1.553 | 0.02116 | -0.026 | 73.371
12.5 | 1.563 | 0.02281 | -0.025 | 68.507
13 | 1.596 | 0.02412 | -0.026 | 66.152
13.5 | 1.623 | 0.0256 | -0.026 | 63.402
14 | 1.634 | 0.02796 | -0.026 | 58.437
14.5 | 1.636 | 0.03098 | -0.026 | 52.807
15 | 1.631 | 0.03554 | -0.026 | 45.878
15.5 | 1.625 | 0.03985 | -0.026 | 40.785
16 | 1.556 | 0.06763 | -0.025 | 23.007
16.5 | 1.548 | 0.07347 | -0.025 | 21.073
17 | 1.536 | 0.07994 | -0.025 | 19.217
17.5 | 1.52 | 0.08682 | -0.025 | 17.509
18 | 1.501 | 0.09414 | -0.025 | 15.941
18.5 | 1.477 | 0.10218 | -0.025 | 14.455
19 | 1.452 | 0.10923 | -0.025 | 13.295
19.5 | 1.424 | 0.11774 | -0.025 | 12.09

## 66. Re 4M Mach 0.00 (2)
BIGFOIL.COM POLAR EXPORT
NM Spatz tip for 30% ailerons
NM Spatz tip for 30% ailerons |  |  |  | Cl Max: | 2.0232 | at alpha= | 19 | deg
XFOIL ncrit=9 |  |  |  | L/D Max: | 132.136 | at alpha= | 11 | deg
Re: | 4000000 |  |  | Cd Min: | 0.05107 | at alpha= | 20 | deg
Mach: | 0 |  |  | Cl=0 at alpha= | -1.6018 | deg
|  |  |  | @ Cl=0.1, Cd= | 0.006937
|  |  |  | @ Cl=0.4, Cd= | 0.0062347
|  |  |  | @ Cl=0.6, Cd= | 0.006192
alpha (deg) | Cl | Cd | Cm | Cl/Cd
-20 | -1.7639 | 0.04243 | -0.0461 | -41.572
-19.5 | -1.784 | 0.0337 | -0.0512 | -52.9377
-19 | -1.7948 | 0.02865 | -0.0499 | -62.6457
-18.5 | -1.7949 | 0.02581 | -0.0447 | -69.5428
-18 | -1.769 | 0.0239 | -0.0417 | -74.0167
-17.5 | -1.7361 | 0.02217 | -0.0394 | -78.3085
-17 | -1.6955 | 0.02095 | -0.0377 | -80.9308
-16.5 | -1.6513 | 0.01994 | -0.0362 | -82.8134
-16 | -1.6071 | 0.01876 | -0.0348 | -85.6663
-15.5 | -1.5605 | 0.01773 | -0.0335 | -88.0147
-15 | -1.5116 | 0.01687 | -0.0325 | -89.6028
-14.5 | -1.4612 | 0.01612 | -0.0316 | -90.6452
-14 | -1.4096 | 0.01544 | -0.0309 | -91.2953
-13.5 | -1.3571 | 0.01481 | -0.0302 | -91.634
-13 | -1.3041 | 0.01418 | -0.0295 | -91.9676
-12.5 | -1.2519 | 0.01327 | -0.0289 | -94.3406
-12 | -1.1981 | 0.01257 | -0.0283 | -95.3142
-11.5 | -1.1432 | 0.012 | -0.0279 | -95.2667
-11 | -1.0877 | 0.01147 | -0.0276 | -94.83
-10.5 | -1.0317 | 0.01098 | -0.0273 | -93.9617
-10 | -0.9752 | 0.01053 | -0.027 | -92.6116
-9.5 | -0.9185 | 0.01005 | -0.0268 | -91.393
-9 | -0.8617 | 0.00949 | -0.0267 | -90.8008
-8.5 | -0.8028 | 0.0091 | -0.0268 | -88.2198
-8 | -0.7512 | 0.00896 | -0.0252 | -83.8393
-7.5 | -0.6945 | 0.00886 | -0.0249 | -78.386
-7 | -0.6369 | 0.00872 | -0.0248 | -73.039
-6.5 | -0.5788 | 0.00852 | -0.0248 | -67.9343
-6 | -0.5203 | 0.00837 | -0.0249 | -62.1625
-5.5 | -0.4617 | 0.00815 | -0.025 | -56.6503
-5 | -0.4029 | 0.00796 | -0.0251 | -50.6156
-4.5 | -0.3439 | 0.00778 | -0.0252 | -44.2031
-4 | -0.2848 | 0.00764 | -0.0254 | -37.2775
-3.5 | -0.2255 | 0.0075 | -0.0255 | -30.0667
-3 | -0.1662 | 0.00738 | -0.0257 | -22.5203
-2.5 | -0.1068 | 0.00726 | -0.0259 | -14.7107
-2 | -0.0473 | 0.00716 | -0.0261 | -6.6061
-1.5 | 0.0121 | 0.00709 | -0.0264 | 1.7066
-1 | 0.0716 | 0.00698 | -0.0266 | 10.2579
-0.5 | 0.1311 | 0.00689 | -0.0269 | 19.0276
0 | 0.1906 | 0.0068 | -0.0273 | 28.0294
0.5 | 0.25 | 0.00665 | -0.0276 | 37.594
1 | 0.3093 | 0.00639 | -0.0281 | 48.4038
1.5 | 0.3685 | 0.00624 | -0.0286 | 59.0545
2 | 0.4276 | 0.00623 | -0.029 | 68.6356
2.5 | 0.4864 | 0.0063 | -0.0294 | 77.2063
3 | 0.5449 | 0.0063 | -0.0298 | 86.4921
3.5 | 0.601 | 0.00619 | -0.0295 | 97.0921
4 | 0.6559 | 0.00623 | -0.0288 | 105.2809
4.5 | 0.7146 | 0.00653 | -0.0292 | 109.4334
5 | 0.7731 | 0.00683 | -0.0295 | 113.1918
5.5 | 0.8314 | 0.00712 | -0.0298 | 116.7697
6 | 0.8895 | 0.00743 | -0.0301 | 119.7174
6.5 | 0.9472 | 0.00777 | -0.0303 | 121.9048
7 | 1.005 | 0.00805 | -0.0306 | 124.8447
7.5 | 1.0621 | 0.00842 | -0.0308 | 126.1401
8 | 1.1194 | 0.0087 | -0.031 | 128.6667
8.5 | 1.1759 | 0.00909 | -0.0312 | 129.3619
9 | 1.2324 | 0.00943 | -0.0313 | 130.6893
9.5 | 1.2885 | 0.00977 | -0.0315 | 131.8833
10 | 1.3436 | 0.01023 | -0.0315 | 131.3392
10.5 | 1.3987 | 0.01062 | -0.0315 | 131.7043
11 | 1.4535 | 0.011 | -0.0315 | 132.1364
11.5 | 1.507 | 0.01151 | -0.0314 | 130.9296
12 | 1.5599 | 0.01204 | -0.0312 | 129.5598
12.5 | 1.6128 | 0.01248 | -0.031 | 129.2308
13 | 1.6634 | 0.01314 | -0.0306 | 126.5906
13.5 | 1.7139 | 0.01373 | -0.0302 | 124.8288
14 | 1.7629 | 0.01439 | -0.0296 | 122.5087
14.5 | 1.8094 | 0.01521 | -0.0287 | 118.9612
15 | 1.8547 | 0.01602 | -0.0276 | 115.774
15.5 | 1.8967 | 0.017 | -0.0262 | 111.5706
16 | 1.9369 | 0.01796 | -0.0246 | 107.8452
16.5 | 1.9695 | 0.01923 | -0.022 | 102.4181
17 | 1.9956 | 0.0205 | -0.0184 | 97.3463
17.5 | 2.004 | 0.02264 | -0.0133 | 88.5159
18 | 2.0182 | 0.02518 | -0.0106 | 80.1509
18.5 | 2.0217 | 0.02937 | -0.0093 | 68.8355
19 | 2.0232 | 0.03463 | -0.0098 | 58.4233
19.5 | 2.0134 | 0.04173 | -0.0116 | 48.2483
20 | 1.9862 | 0.05107 | -0.0141 | 38.8917

## 67. Re 4M Mach 0.10 (1)
BIGFOIL.COM POLAR EXPORT
NM Spatz tip for 30% ailerons
NM Spatz tip for 30% ailerons |  |  |  | Cl Max: | 1.626 | at alpha= | 14 | deg
JavaFoil+Calcfoil stall+Eppler ext transition |  |  |  | L/D Max: | 74.381 | at alpha= | 11.5 | deg
Re: | 4000000 |  |  | Cd Min: | 0.01315 | at alpha= | 0.5 | deg
Mach: | 0.1 |  |  | Cl=0 at alpha= | -1.3468 | deg
|  |  |  | @ Cl=0.1, Cd= | 0.014196
|  |  |  | @ Cl=0.4, Cd= | 0.013528
|  |  |  | @ Cl=0.6, Cd= | 0.013481
alpha (deg) | Cl | Cd | Cm | Cl/Cd
-16 | -0.887 | 0.11796 | -0.005 | -7.516
-15.5 | -0.895 | 0.11167 | -0.005 | -8.011
-15 | -0.9 | 0.10551 | -0.005 | -8.53
-14.5 | -0.903 | 0.09917 | -0.006 | -9.107
-14 | -0.902 | 0.0949 | -0.006 | -9.507
-13.5 | -0.9 | 0.08819 | -0.006 | -10.21
-13 | -0.895 | 0.08229 | -0.006 | -10.881
-12.5 | -0.89 | 0.07461 | -0.007 | -11.934
-12 | -0.877 | 0.07078 | -0.007 | -12.391
-11.5 | -0.963 | 0.02804 | -0.009 | -34.337
-11 | -0.988 | 0.02046 | -0.01 | -48.274
-10.5 | -0.96 | 0.01946 | -0.01 | -49.308
-10 | -0.928 | 0.01859 | -0.01 | -49.92
-9.5 | -0.892 | 0.01796 | -0.011 | -49.66
-9 | -0.853 | 0.01735 | -0.011 | -49.143
-8.5 | -0.808 | 0.01689 | -0.011 | -47.865
-8 | -0.761 | 0.0168 | -0.011 | -45.295
-7.5 | -0.711 | 0.01678 | -0.012 | -42.41
-7 | -0.66 | 0.01668 | -0.012 | -39.581
-6.5 | -0.607 | 0.01643 | -0.012 | -36.927
-6 | -0.552 | 0.01607 | -0.012 | -34.363
-5.5 | -0.496 | 0.01578 | -0.013 | -31.446
-5 | -0.439 | 0.01551 | -0.013 | -28.311
-4.5 | -0.381 | 0.01521 | -0.013 | -25.038
-4 | -0.322 | 0.01503 | -0.014 | -21.412
-3.5 | -0.262 | 0.01486 | -0.014 | -17.647
-3 | -0.202 | 0.0147 | -0.014 | -13.73
-2.5 | -0.141 | 0.01459 | -0.014 | -9.67
-2 | -0.08 | 0.01444 | -0.015 | -5.536
-1.5 | -0.019 | 0.01432 | -0.015 | -1.293
-1 | 0.043 | 0.01426 | -0.015 | 3.02
-0.5 | 0.105 | 0.01419 | -0.016 | 7.382
0 | 0.169 | 0.01366 | -0.016 | 12.371
0.5 | 0.232 | 0.01315 | -0.016 | 17.609
1 | 0.294 | 0.01334 | -0.017 | 22.037
1.5 | 0.356 | 0.01343 | -0.017 | 26.533
2 | 0.419 | 0.01357 | -0.018 | 30.857
2.5 | 0.481 | 0.01376 | -0.018 | 34.934
3 | 0.543 | 0.01407 | -0.018 | 38.571
3.5 | 0.604 | 0.01344 | -0.019 | 44.967
4 | 0.666 | 0.01379 | -0.019 | 48.271
4.5 | 0.727 | 0.01416 | -0.019 | 51.329
5 | 0.788 | 0.01447 | -0.02 | 54.436
5.5 | 0.848 | 0.0149 | -0.02 | 56.907
6 | 0.908 | 0.0154 | -0.021 | 58.963
6.5 | 0.967 | 0.01575 | -0.021 | 61.435
7 | 1.026 | 0.01595 | -0.021 | 64.347
7.5 | 1.084 | 0.01631 | -0.022 | 66.485
8 | 1.141 | 0.01667 | -0.022 | 68.473
8.5 | 1.198 | 0.01713 | -0.023 | 69.93
9 | 1.253 | 0.0176 | -0.023 | 71.226
9.5 | 1.308 | 0.0181 | -0.023 | 72.25
10 | 1.36 | 0.01861 | -0.024 | 73.102
10.5 | 1.412 | 0.01911 | -0.024 | 73.858
11 | 1.462 | 0.01973 | -0.025 | 74.101
11.5 | 1.51 | 0.0203 | -0.025 | 74.381
12 | 1.557 | 0.02146 | -0.026 | 72.566
12.5 | 1.564 | 0.02313 | -0.025 | 67.618
13 | 1.596 | 0.02452 | -0.026 | 65.098
13.5 | 1.622 | 0.02624 | -0.026 | 61.798
14 | 1.626 | 0.0292 | -0.026 | 55.703
14.5 | 1.625 | 0.03289 | -0.026 | 49.412
15 | 1.622 | 0.03687 | -0.026 | 43.981
15.5 | 1.612 | 0.04185 | -0.026 | 38.526
16 | 1.543 | 0.06993 | -0.025 | 22.065
16.5 | 1.587 | 0.0513 | -0.026 | 30.947
17 | 1.517 | 0.08286 | -0.025 | 18.302
17.5 | 1.496 | 0.0903 | -0.025 | 16.571
18 | 1.473 | 0.09811 | -0.025 | 15.011
18.5 | 1.445 | 0.10646 | -0.025 | 13.573
19 | 1.416 | 0.11407 | -0.025 | 12.409

## 68. Re 4M Mach 0.10 (2)
BIGFOIL.COM POLAR EXPORT
NM Spatz tip for 30% ailerons
NM Spatz tip for 30% ailerons |  |  |  | Cl Max: | 2.0169 | at alpha= | 18 | deg
XFOIL ncrit=9 |  |  |  | L/D Max: | 131.653 | at alpha= | 11 | deg
Re: | 4000000 |  |  | Cd Min: | 0.0582 | at alpha= | 20 | deg
Mach: | 0.1 |  |  | Cl=0 at alpha= | -1.6018 | deg
|  |  |  | @ Cl=0.1, Cd= | 0.0069427
|  |  |  | @ Cl=0.4, Cd= | 0.0062451
|  |  |  | @ Cl=0.6, Cd= | 0.0062197
alpha (deg) | Cl | Cd | Cm | Cl/Cd
-19.5 | -1.7141 | 0.04716 | -0.0444 | -36.3465
-19 | -1.7484 | 0.0354 | -0.0529 | -49.3898
-18.5 | -1.7594 | 0.02977 | -0.053 | -59.0998
-18 | -1.7633 | 0.02652 | -0.0478 | -66.4894
-17.5 | -1.742 | 0.0241 | -0.0444 | -72.2822
-17 | -1.7083 | 0.02223 | -0.0419 | -76.8466
-16.5 | -1.6673 | 0.02082 | -0.0399 | -80.0817
-16 | -1.6216 | 0.01974 | -0.0382 | -82.1479
-15.5 | -1.5753 | 0.01858 | -0.0367 | -84.7847
-15 | -1.5271 | 0.01751 | -0.0353 | -87.213
-14.5 | -1.4764 | 0.01664 | -0.0342 | -88.726
-14 | -1.4244 | 0.01588 | -0.0332 | -89.6977
-13.5 | -1.3712 | 0.01518 | -0.0323 | -90.3294
-13 | -1.3172 | 0.01456 | -0.0315 | -90.467
-12.5 | -1.2638 | 0.01371 | -0.0306 | -92.1809
-12 | -1.2097 | 0.01289 | -0.0299 | -93.8479
-11.5 | -1.1542 | 0.01225 | -0.0293 | -94.2204
-11 | -1.098 | 0.01169 | -0.0288 | -93.9264
-10.5 | -1.0413 | 0.01116 | -0.0284 | -93.3065
-10 | -0.9842 | 0.01067 | -0.0281 | -92.2399
-9.5 | -0.9265 | 0.01024 | -0.0278 | -90.4785
-9 | -0.8692 | 0.00962 | -0.0275 | -90.3534
-8.5 | -0.8098 | 0.0092 | -0.0275 | -88.0217
-8 | -0.7576 | 0.00905 | -0.0259 | -83.7127
-7.5 | -0.7003 | 0.00893 | -0.0255 | -78.4211
-7 | -0.642 | 0.00881 | -0.0253 | -72.8717
-6.5 | -0.5834 | 0.00858 | -0.0253 | -67.9953
-6 | -0.5244 | 0.00841 | -0.0253 | -62.3543
-5.5 | -0.4653 | 0.00819 | -0.0253 | -56.8132
-5 | -0.4059 | 0.00799 | -0.0254 | -50.801
-4.5 | -0.3465 | 0.00781 | -0.0255 | -44.3662
-4 | -0.2869 | 0.00766 | -0.0256 | -37.4543
-3.5 | -0.2271 | 0.00752 | -0.0257 | -30.1995
-3 | -0.1674 | 0.00739 | -0.0259 | -22.6522
-2.5 | -0.1076 | 0.00727 | -0.0261 | -14.8006
-2 | -0.0477 | 0.00717 | -0.0263 | -6.6527
-1.5 | 0.0122 | 0.00709 | -0.0265 | 1.7207
-1 | 0.0721 | 0.00698 | -0.0268 | 10.3295
-0.5 | 0.132 | 0.0069 | -0.0271 | 19.1304
0 | 0.1918 | 0.0068 | -0.0274 | 28.2059
0.5 | 0.2516 | 0.00666 | -0.0278 | 37.7778
1 | 0.3113 | 0.0064 | -0.0282 | 48.6406
1.5 | 0.371 | 0.00625 | -0.0287 | 59.36
2 | 0.4304 | 0.00624 | -0.0291 | 68.9744
2.5 | 0.4896 | 0.00631 | -0.0295 | 77.5911
3 | 0.5485 | 0.00632 | -0.0298 | 86.788
3.5 | 0.605 | 0.00621 | -0.0296 | 97.4235
4 | 0.6603 | 0.00626 | -0.0289 | 105.4792
4.5 | 0.7194 | 0.00657 | -0.0292 | 109.4977
5 | 0.7783 | 0.00687 | -0.0295 | 113.2897
5.5 | 0.8371 | 0.00717 | -0.0298 | 116.7503
6 | 0.8957 | 0.00747 | -0.03 | 119.9063
6.5 | 0.9539 | 0.00781 | -0.0302 | 122.1383
7 | 1.0122 | 0.0081 | -0.0305 | 124.963
7.5 | 1.0699 | 0.00846 | -0.0306 | 126.4657
8 | 1.1277 | 0.00876 | -0.0308 | 128.7329
8.5 | 1.1847 | 0.00917 | -0.0309 | 129.193
9 | 1.2418 | 0.00949 | -0.031 | 130.8535
9.5 | 1.2984 | 0.00987 | -0.0311 | 131.5502
10 | 1.354 | 0.01035 | -0.031 | 130.8213
10.5 | 1.41 | 0.01072 | -0.031 | 131.5299
11 | 1.4653 | 0.01113 | -0.0309 | 131.6532
11.5 | 1.5192 | 0.01168 | -0.0306 | 130.0685
12 | 1.573 | 0.01218 | -0.0304 | 129.1461
12.5 | 1.6264 | 0.01266 | -0.03 | 128.4676
13 | 1.6772 | 0.01338 | -0.0294 | 125.3513
13.5 | 1.7285 | 0.01395 | -0.0289 | 123.9068
14 | 1.7773 | 0.01471 | -0.028 | 120.8226
14.5 | 1.8246 | 0.01551 | -0.027 | 117.6402
15 | 1.8687 | 0.01647 | -0.0256 | 113.4608
15.5 | 1.9112 | 0.01742 | -0.024 | 109.713
16 | 1.9488 | 0.01857 | -0.0218 | 104.9435
16.5 | 1.9799 | 0.01985 | -0.0187 | 99.7431
17 | 1.9958 | 0.02149 | -0.0137 | 92.8711
17.5 | 2.0055 | 0.02408 | -0.0098 | 83.2849
18 | 2.0169 | 0.02737 | -0.0079 | 73.6902
18.5 | 2.0153 | 0.03277 | -0.0079 | 61.4983
19 | 2.0126 | 0.03904 | -0.0093 | 51.5523
19.5 | 1.9906 | 0.04783 | -0.0117 | 41.6182
20 | 1.9551 | 0.0582 | -0.0146 | 33.5928

## 69. Re 4M Mach 0.25 (1)
BIGFOIL.COM POLAR EXPORT
NM Spatz tip for 30% ailerons
NM Spatz tip for 30% ailerons |  |  |  | Cl Max: | 1.589 | at alpha= | 13.5 | deg
JavaFoil+Calcfoil stall+Eppler ext transition |  |  |  | L/D Max: | 72.186 | at alpha= | 11 | deg
Re: | 4000000 |  |  | Cd Min: | 0.01321 | at alpha= | 0.5 | deg
Mach: | 0.25 |  |  | Cl=0 at alpha= | -1.3492 | deg
|  |  |  | @ Cl=0.1, Cd= | 0.014245
|  |  |  | @ Cl=0.4, Cd= | 0.013615
|  |  |  | @ Cl=0.6, Cd= | 0.013797
alpha (deg) | Cl | Cd | Cm | Cl/Cd
-15 | -0.705 | 0.1224 | -0.005 | -5.761
-14.5 | -0.735 | 0.11347 | -0.005 | -6.476
-14 | -0.76 | 0.10695 | -0.005 | -7.104
-13.5 | -0.78 | 0.09974 | -0.006 | -7.82
-13 | -0.795 | 0.09329 | -0.006 | -8.517
-12.5 | -0.805 | 0.08588 | -0.006 | -9.373
-12 | -0.809 | 0.08034 | -0.006 | -10.067
-11.5 | -0.808 | 0.07447 | -0.007 | -10.855
-11 | -0.804 | 0.06828 | -0.007 | -11.771
-10.5 | -0.872 | 0.03134 | -0.009 | -27.812
-10 | -0.913 | 0.0201 | -0.011 | -45.418
-9.5 | -0.886 | 0.019 | -0.011 | -46.614
-9 | -0.853 | 0.01813 | -0.011 | -47.053
-8.5 | -0.813 | 0.01763 | -0.011 | -46.13
-8 | -0.768 | 0.01729 | -0.012 | -44.445
-7.5 | -0.721 | 0.01717 | -0.012 | -41.995
-7 | -0.671 | 0.01697 | -0.012 | -39.522
-6.5 | -0.618 | 0.0165 | -0.012 | -37.465
-6 | -0.563 | 0.01637 | -0.013 | -34.418
-5.5 | -0.507 | 0.01608 | -0.013 | -31.539
-5 | -0.449 | 0.01577 | -0.013 | -28.494
-4.5 | -0.39 | 0.01535 | -0.014 | -25.412
-4 | -0.33 | 0.01514 | -0.014 | -21.791
-3.5 | -0.269 | 0.01496 | -0.014 | -17.97
-3 | -0.207 | 0.01477 | -0.015 | -14.015
-2.5 | -0.145 | 0.01464 | -0.015 | -9.886
-2 | -0.082 | 0.01455 | -0.015 | -5.639
-1.5 | -0.019 | 0.01437 | -0.016 | -1.323
-1 | 0.044 | 0.01435 | -0.016 | 3.08
-0.5 | 0.108 | 0.01423 | -0.016 | 7.556
0 | 0.174 | 0.01367 | -0.017 | 12.704
0.5 | 0.238 | 0.01321 | -0.017 | 18.014
1 | 0.302 | 0.01342 | -0.017 | 22.514
1.5 | 0.366 | 0.01353 | -0.018 | 27.057
2 | 0.43 | 0.01369 | -0.018 | 31.419
2.5 | 0.494 | 0.01389 | -0.018 | 35.552
3 | 0.557 | 0.01418 | -0.019 | 39.312
3.5 | 0.621 | 0.01361 | -0.019 | 45.608
4 | 0.684 | 0.01394 | -0.02 | 49.025
4.5 | 0.746 | 0.01432 | -0.02 | 52.11
5 | 0.808 | 0.01473 | -0.02 | 54.877
5.5 | 0.87 | 0.01512 | -0.021 | 57.547
6 | 0.931 | 0.01548 | -0.021 | 60.153
6.5 | 0.992 | 0.01587 | -0.022 | 62.529
7 | 1.052 | 0.01628 | -0.022 | 64.626
7.5 | 1.111 | 0.01669 | -0.022 | 66.571
8 | 1.169 | 0.01714 | -0.023 | 68.18
8.5 | 1.226 | 0.01764 | -0.023 | 69.496
9 | 1.282 | 0.0182 | -0.024 | 70.434
9.5 | 1.336 | 0.01872 | -0.024 | 71.357
10 | 1.388 | 0.01931 | -0.025 | 71.887
10.5 | 1.438 | 0.01995 | -0.025 | 72.109
11 | 1.487 | 0.0206 | -0.025 | 72.186
11.5 | 1.5 | 0.02252 | -0.025 | 66.615
12 | 1.535 | 0.02392 | -0.026 | 64.153
12.5 | 1.565 | 0.02568 | -0.026 | 60.929
13 | 1.581 | 0.02851 | -0.026 | 55.462
13.5 | 1.589 | 0.03204 | -0.026 | 49.584
14 | 1.583 | 0.03633 | -0.026 | 43.572
14.5 | 1.568 | 0.04158 | -0.026 | 37.713
15 | 1.49 | 0.07091 | -0.024 | 21.008
15.5 | 1.467 | 0.0784 | -0.024 | 18.716
16 | 1.437 | 0.08647 | -0.024 | 16.621
16.5 | 1.399 | 0.09564 | -0.024 | 14.626
17 | 1.356 | 0.10366 | -0.024 | 13.079
17.5 | 1.301 | 0.11572 | -0.024 | 11.243
18 | 1.242 | 0.12707 | -0.024 | 9.777
18.5 | 1.178 | 0.13853 | -0.023 | 8.506

## 70. Re 4M Mach 0.25 (2)
BIGFOIL.COM POLAR EXPORT
NM Spatz tip for 30% ailerons
NM Spatz tip for 30% ailerons |  |  |  | Cl Max: | 1.9929 | at alpha= | 17 | deg
XFOIL ncrit=9 |  |  |  | L/D Max: | 130.252 | at alpha= | 9 | deg
Re: | 4000000 |  |  | Cd Min: | 0.22288 | at alpha= | -20 | deg
Mach: | 0.25 |  |  | Cl=0 at alpha= | -1.6005 | deg
|  |  |  | @ Cl=0.1, Cd= | 0.0070032
|  |  |  | @ Cl=0.4, Cd= | 0.00635
|  |  |  | @ Cl=0.6, Cd= | 0.0064311
alpha (deg) | Cl | Cd | Cm | Cl/Cd
-20 | -0.9096 | 0.22288 | 0.0773 | -4.0811
-19.5 | -0.904 | 0.21296 | 0.0707 | -4.2449
-19 | -0.9174 | 0.19778 | 0.0607 | -4.6385
-18.5 | -0.9361 | 0.18246 | 0.0506 | -5.1304
-18 | -0.9662 | 0.16581 | 0.0394 | -5.8272
-17.5 | -0.9946 | 0.15076 | 0.0297 | -6.5972
-17 | -1.0466 | 0.13221 | 0.0176 | -7.9162
-16.5 | -1.5805 | 0.04017 | -0.0584 | -39.3453
-16 | -1.6153 | 0.03107 | -0.0625 | -51.9891
-15.5 | -1.6182 | 0.02697 | -0.0574 | -60
-15 | -1.5921 | 0.02368 | -0.0538 | -67.234
-14 | -1.5011 | 0.01966 | -0.048 | -76.353
-13.5 | -1.4472 | 0.0183 | -0.0456 | -79.082
-13 | -1.3911 | 0.01711 | -0.0435 | -81.3033
-12.5 | -1.3329 | 0.01614 | -0.0415 | -82.5836
-12 | -1.2736 | 0.01528 | -0.0398 | -83.3508
-11.5 | -1.2154 | 0.0142 | -0.0381 | -85.5915
-11 | -1.1562 | 0.01321 | -0.0367 | -87.5246
-10.5 | -1.0957 | 0.01242 | -0.0354 | -88.2206
-10 | -1.0347 | 0.01172 | -0.0342 | -88.285
-9.5 | -0.9733 | 0.01107 | -0.0332 | -87.9223
-9 | -0.9114 | 0.01052 | -0.0324 | -86.635
-8.5 | -0.8502 | 0.00988 | -0.0315 | -86.0526
-8 | -0.7937 | 0.00958 | -0.0296 | -82.8497
-7.5 | -0.7329 | 0.00936 | -0.0288 | -78.3013
-7 | -0.6712 | 0.00916 | -0.0283 | -73.2751
-6.5 | -0.6092 | 0.00894 | -0.0279 | -68.1432
-6 | -0.5472 | 0.00865 | -0.0276 | -63.2601
-5.5 | -0.485 | 0.00842 | -0.0274 | -57.601
-5 | -0.4229 | 0.00818 | -0.0272 | -51.6993
-4.5 | -0.3607 | 0.00796 | -0.0271 | -45.3141
-3 | -0.1741 | 0.00746 | -0.0271 | -23.3378
-2.5 | -0.1119 | 0.00733 | -0.0271 | -15.266
-2 | -0.0497 | 0.00722 | -0.0273 | -6.8837
-1.5 | 0.0125 | 0.00713 | -0.0274 | 1.7532
-1 | 0.0746 | 0.00704 | -0.0276 | 10.5966
-0.5 | 0.1367 | 0.00695 | -0.0278 | 19.6691
0 | 0.1988 | 0.00686 | -0.0281 | 28.9796
0.5 | 0.2608 | 0.00673 | -0.0284 | 38.7519
1 | 0.3227 | 0.00647 | -0.0289 | 49.8764
1.5 | 0.3844 | 0.00635 | -0.0293 | 60.5354
2 | 0.446 | 0.00635 | -0.0297 | 70.2362
2.5 | 0.5074 | 0.00645 | -0.03 | 78.6667
3 | 0.5685 | 0.00649 | -0.0303 | 87.5963
3.5 | 0.6273 | 0.00638 | -0.03 | 98.3229
4 | 0.6847 | 0.00642 | -0.0291 | 106.6511
4.5 | 0.7463 | 0.00673 | -0.0293 | 110.8915
5 | 0.8078 | 0.00705 | -0.0295 | 114.5816
5.5 | 0.8691 | 0.00739 | -0.0296 | 117.6049
6 | 0.9303 | 0.00774 | -0.0297 | 120.1938
6.5 | 0.9916 | 0.00803 | -0.0297 | 123.4869
7 | 1.0524 | 0.00843 | -0.0297 | 124.8399
7.5 | 1.1135 | 0.00874 | -0.0296 | 127.4027
8 | 1.1738 | 0.00918 | -0.0294 | 127.8649
8.5 | 1.2345 | 0.00953 | -0.0292 | 129.5383
9 | 1.2947 | 0.00994 | -0.029 | 130.2515
9.5 | 1.3539 | 0.01047 | -0.0285 | 129.3123
10 | 1.4138 | 0.01087 | -0.0281 | 130.0644
10.5 | 1.4729 | 0.01135 | -0.0275 | 129.7709
11 | 1.5305 | 0.01199 | -0.0267 | 127.648
11.5 | 1.5886 | 0.01252 | -0.0259 | 126.885
12 | 1.6458 | 0.01312 | -0.0249 | 125.4421
12.5 | 1.7002 | 0.01393 | -0.0236 | 122.0531
13 | 1.7554 | 0.01461 | -0.0222 | 120.1506
13.5 | 1.8064 | 0.01557 | -0.0204 | 116.018
14 | 1.8566 | 0.0165 | -0.0184 | 112.5212
14.5 | 1.9005 | 0.01774 | -0.0157 | 107.1308
15 | 1.9407 | 0.019 | -0.0125 | 102.1421
15.5 | 1.9625 | 0.02076 | -0.0071 | 94.5328
16 | 1.9795 | 0.02305 | -0.0025 | 85.8785
16.5 | 1.9901 | 0.02674 | 0 | 74.4241
17 | 1.9929 | 0.0323 | -0.0001 | 61.6997
17.5 | 1.9882 | 0.03942 | -0.002 | 50.4363
18 | 1.9615 | 0.04901 | -0.0048 | 40.0224
18.5 | 1.9197 | 0.06005 | -0.0079 | 31.9684
19 | 1.8755 | 0.07149 | -0.0116 | 26.2344
19.5 | 1.8264 | 0.0842 | -0.0163 | 21.6912
20 | 1.7735 | 0.09786 | -0.022 | 18.1228

## 71. Re 4M Mach 0.50 (1)
BIGFOIL.COM POLAR EXPORT
NM Spatz tip for 30% ailerons
NM Spatz tip for 30% ailerons |  |  |  | Cl Max: | 1.357 | at alpha= | 9.5 | deg
JavaFoil+Calcfoil stall+Eppler ext transition |  |  |  | L/D Max: | 63.116 | at alpha= | 7.5 | deg
Re: | 4000000 |  |  | Cd Min: | 0.01358 | at alpha= | 0.5 | deg
Mach: | 0.5 |  |  | Cl=0 at alpha= | -1.35 | deg
|  |  |  | @ Cl=0.1, Cd= | 0.014593
|  |  |  | @ Cl=0.4, Cd= | 0.013904
|  |  |  | @ Cl=0.6, Cd= | 0.014972
alpha (deg) | Cl | Cd | Cm | Cl/Cd
-20 | -1.069 | 0.1677 | -0.005 | -6.373
-19.5 | -1.044 | 0.16756 | -0.005 | -6.229
-19 | -1.015 | 0.16147 | -0.005 | -6.284
-18.5 | -0.984 | 0.15894 | -0.005 | -6.193
-18 | -0.956 | 0.15278 | -0.005 | -6.257
-17.5 | -0.928 | 0.14625 | -0.005 | -6.344
-17 | -0.9 | 0.14135 | -0.005 | -6.367
-16.5 | -0.872 | 0.13762 | -0.005 | -6.336
-16 | -0.844 | 0.13385 | -0.006 | -6.305
-15.5 | -0.817 | 0.12973 | -0.006 | -6.298
-15 | -0.787 | 0.12454 | -0.006 | -6.321
-14.5 | -0.758 | 0.12063 | -0.006 | -6.281
-14 | -0.729 | 0.11467 | -0.006 | -6.36
-13.5 | -0.701 | 0.11197 | -0.006 | -6.259
-13 | -0.673 | 0.10918 | -0.006 | -6.161
-12.5 | -0.645 | 0.10696 | -0.006 | -6.028
-12 | -0.615 | 0.10223 | -0.006 | -6.012
-11.5 | -0.586 | 0.09613 | -0.006 | -6.095
-11 | -0.557 | 0.09345 | -0.006 | -5.966
-10.5 | -0.529 | 0.09239 | -0.006 | -5.726
-10 | -0.5 | 0.08629 | -0.006 | -5.792
-9.5 | -0.472 | 0.0751 | -0.006 | -6.28
-9 | -0.443 | 0.06931 | -0.007 | -6.395
-8.5 | -0.413 | 0.07316 | -0.006 | -5.651
-8 | -0.387 | 0.06617 | -0.007 | -5.843
-7.5 | -0.447 | 0.06067 | -0.008 | -7.372
-7 | -0.543 | 0.04443 | -0.01 | -12.216
-6.5 | -0.623 | 0.01898 | -0.014 | -32.83
-6 | -0.589 | 0.01798 | -0.014 | -32.768
-5.5 | -0.542 | 0.01736 | -0.015 | -31.219
-5 | -0.487 | 0.01685 | -0.015 | -28.911
-4.5 | -0.427 | 0.01645 | -0.015 | -25.966
-4 | -0.364 | 0.01576 | -0.016 | -23.074
-3.5 | -0.298 | 0.01545 | -0.016 | -19.272
-3 | -0.23 | 0.01529 | -0.016 | -15.053
-2.5 | -0.161 | 0.01507 | -0.017 | -10.695
-2 | -0.091 | 0.01488 | -0.017 | -6.147
-1.5 | -0.021 | 0.01478 | -0.017 | -1.436
-1 | 0.049 | 0.0146 | -0.018 | 3.382
-0.5 | 0.12 | 0.01459 | -0.018 | 8.237
0 | 0.194 | 0.0143 | -0.019 | 13.577
0.5 | 0.266 | 0.01358 | -0.019 | 19.581
1 | 0.338 | 0.01359 | -0.019 | 24.839
1.5 | 0.409 | 0.01395 | -0.02 | 29.309
2 | 0.48 | 0.01426 | -0.02 | 33.665
2.5 | 0.551 | 0.01473 | -0.021 | 37.426
3 | 0.622 | 0.01508 | -0.021 | 41.213
3.5 | 0.692 | 0.0148 | -0.021 | 46.738
4 | 0.761 | 0.01518 | -0.022 | 50.149
4.5 | 0.83 | 0.01547 | -0.022 | 53.64
5 | 0.898 | 0.01623 | -0.023 | 55.309
5.5 | 0.964 | 0.01652 | -0.023 | 58.368
6 | 1.03 | 0.01707 | -0.024 | 60.342
6.5 | 1.094 | 0.01769 | -0.024 | 61.847
7 | 1.156 | 0.01841 | -0.025 | 62.79
7.5 | 1.215 | 0.01925 | -0.025 | 63.116
8 | 1.271 | 0.02049 | -0.026 | 62.029
8.5 | 1.292 | 0.0221 | -0.025 | 58.449
9 | 1.33 | 0.02348 | -0.026 | 56.628
9.5 | 1.357 | 0.02541 | -0.026 | 53.414
10 | 1.349 | 0.03018 | -0.026 | 44.697
10.5 | 1.327 | 0.03706 | -0.025 | 35.809
11 | 1.287 | 0.04489 | -0.025 | 28.664
11.5 | 1.186 | 0.05941 | -0.024 | 19.966
12 | 0.786 | 0.09707 | -0.02 | 8.102
12.5 | 0.8 | 0.16751 | -0.017 | 4.775
13 | 0.834 | 0.11731 | -0.019 | 7.107
13.5 | 0.857 | 0.11504 | -0.018 | 7.449
14 | 0.888 | 0.12152 | -0.019 | 7.305
14.5 | 0.919 | 0.12721 | -0.02 | 7.223

## 72. Re 4M Mach 0.50 (2)
BIGFOIL.COM POLAR EXPORT
NM Spatz tip for 30% ailerons
NM Spatz tip for 30% ailerons |  |  |  | Cl Max: | 1.8366 | at alpha= | 12 | deg
XFOIL ncrit=9 |  |  |  | L/D Max: | 126.389 | at alpha= | 7.5 | deg
Re: | 4000000 |  |  | Cd Min: | 0.28295 | at alpha= | -20 | deg
Mach: | 0.5 |  |  | Cl=0 at alpha= | -1.5935 | deg
|  |  |  | @ Cl=0.1, Cd= | 0.0072446
|  |  |  | @ Cl=0.4, Cd= | 0.006853
|  |  |  | @ Cl=0.6, Cd= | 0.0070784
alpha (deg) | Cl | Cd | Cm | Cl/Cd
-20 | -0.9138 | 0.28295 | 0.1096 | -3.2295
-19.5 | -0.8908 | 0.27455 | 0.1042 | -3.2446
-19 | -0.8673 | 0.26649 | 0.099 | -3.2545
-18.5 | -0.8447 | 0.25776 | 0.0936 | -3.2771
-18 | -0.8244 | 0.24751 | 0.0877 | -3.3308
-17.5 | -0.8063 | 0.23661 | 0.0816 | -3.4077
-17 | -0.7844 | 0.2283 | 0.0765 | -3.4358
-16.5 | -0.7637 | 0.2196 | 0.0715 | -3.4777
-16 | -0.7515 | 0.20773 | 0.0649 | -3.6177
-15.5 | -0.7318 | 0.19921 | 0.0601 | -3.6735
-15 | -0.7151 | 0.18994 | 0.0549 | -3.7649
-14.5 | -0.7037 | 0.17955 | 0.0492 | -3.9192
-14 | -0.6851 | 0.17167 | 0.0451 | -3.9908
-13.5 | -0.6763 | 0.16135 | 0.0396 | -4.1915
-13 | -0.6593 | 0.15364 | 0.0359 | -4.2912
-12.5 | -0.6568 | 0.14287 | 0.0303 | -4.5972
-12 | -0.6415 | 0.13534 | 0.0269 | -4.7399
-11.5 | -0.6606 | 0.12151 | 0.0193 | -5.4366
-11 | -0.6516 | 0.1134 | 0.0155 | -5.746
-10.5 | -0.6564 | 0.10322 | 0.0101 | -6.3592
-10 | -0.7016 | 0.08753 | -0.0004 | -8.0155
-9.5 | -0.7503 | 0.07233 | -0.012 | -10.3733
-9 | -0.7865 | 0.05866 | -0.0241 | -13.4078
-8.5 | -0.8185 | 0.04394 | -0.0413 | -18.6277
-8 | -0.8444 | 0.03123 | -0.048 | -27.0381
-7.5 | -0.8497 | 0.02001 | -0.049 | -42.4638
-7 | -0.8063 | 0.01385 | -0.0465 | -58.2166
-6.5 | -0.735 | 0.01164 | -0.0435 | -63.1443
-6 | -0.6588 | 0.01048 | -0.0409 | -62.8626
-5.5 | -0.5821 | 0.00965 | -0.0387 | -60.3212
-5 | -0.5056 | 0.00909 | -0.0369 | -55.6216
-4.5 | -0.4296 | 0.00868 | -0.0355 | -49.4931
-4 | -0.3544 | 0.00833 | -0.0343 | -42.545
-3.5 | -0.2798 | 0.00805 | -0.0334 | -34.7578
-3 | -0.2058 | 0.00784 | -0.0327 | -26.25
-2.5 | -0.1323 | 0.00764 | -0.0322 | -17.3168
-2 | -0.0591 | 0.00749 | -0.0318 | -7.8905
-1.5 | 0.0136 | 0.00737 | -0.0315 | 1.8453
-1 | 0.0861 | 0.00726 | -0.0314 | 11.8595
-0.5 | 0.1585 | 0.00718 | -0.0313 | 22.0752
0 | 0.2307 | 0.00711 | -0.0313 | 32.4473
0.5 | 0.3027 | 0.00704 | -0.0313 | 42.9972
1 | 0.3745 | 0.00691 | -0.0315 | 54.1968
1.5 | 0.4461 | 0.00675 | -0.0318 | 66.0889
2 | 0.5176 | 0.00683 | -0.0319 | 75.7833
2.5 | 0.589 | 0.00706 | -0.0319 | 83.4278
3 | 0.6607 | 0.00718 | -0.0318 | 92.0195
3.5 | 0.7306 | 0.00706 | -0.0311 | 103.4844
4 | 0.7981 | 0.00714 | -0.0293 | 111.7787
4.5 | 0.8715 | 0.00754 | -0.0288 | 115.5836
5 | 0.9452 | 0.00796 | -0.0282 | 118.7437
5.5 | 1.0192 | 0.0084 | -0.0273 | 121.3333
6 | 1.0939 | 0.00883 | -0.0263 | 123.8845
6.5 | 1.1686 | 0.00935 | -0.025 | 124.984
7 | 1.2438 | 0.00988 | -0.0234 | 125.8907
7.5 | 1.3195 | 0.01044 | -0.0215 | 126.3889
8 | 1.3943 | 0.01116 | -0.0192 | 124.9373
8.5 | 1.4697 | 0.01188 | -0.0166 | 123.7121
9 | 1.5448 | 0.01268 | -0.0135 | 121.8297
9.5 | 1.6174 | 0.0137 | -0.0098 | 118.0584
10 | 1.6874 | 0.0149 | -0.0055 | 113.2483
10.5 | 1.754 | 0.01626 | -0.0005 | 107.8721
11 | 1.8093 | 0.01808 | 0.0055 | 100.0719
11.5 | 1.8322 | 0.02092 | 0.0135 | 87.5813
12 | 1.8366 | 0.02675 | 0.0158 | 68.6579
12.5 | 1.8248 | 0.03628 | 0.0121 | 50.2977
13 | 1.7922 | 0.04651 | 0.0093 | 38.5336
13.5 | 1.7505 | 0.05698 | 0.0065 | 30.7213
14 | 1.7049 | 0.06786 | 0.003 | 25.1238
14.5 | 1.6554 | 0.07956 | -0.0017 | 20.8069
15 | 1.6096 | 0.09158 | -0.0071 | 17.5759
15.5 | 1.5661 | 0.10383 | -0.0131 | 15.0833
16 | 1.5233 | 0.11649 | -0.02 | 13.0767
16.5 | 1.4796 | 0.12989 | -0.0282 | 11.3912
17 | 1.4315 | 0.14457 | -0.0383 | 9.9018

## 73. Re 5M Mach 0.00 (1)
BIGFOIL.COM POLAR EXPORT
NM Spatz tip for 30% ailerons
NM Spatz tip for 30% ailerons |  |  |  | Cl Max: | 1.644 | at alpha= | 14.5 | deg
JavaFoil+Calcfoil stall+Eppler ext transition |  |  |  | L/D Max: | 76.59 | at alpha= | 11.5 | deg
Re: | 5000000 |  |  | Cd Min: | 0.0131 | at alpha= | 0.5 | deg
Mach: | 0 |  |  | Cl=0 at alpha= | -1.3525 | deg
|  |  |  | @ Cl=0.1, Cd= | 0.014107
|  |  |  | @ Cl=0.4, Cd= | 0.013503
|  |  |  | @ Cl=0.6, Cd= | 0.01412
alpha (deg) | Cl | Cd | Cm | Cl/Cd
-16.5 | -0.909 | 0.12014 | -0.005 | -7.566
-16 | -0.917 | 0.1136 | -0.005 | -8.072
-15.5 | -0.922 | 0.10751 | -0.005 | -8.572
-15 | -0.923 | 0.10248 | -0.005 | -9.011
-14.5 | -0.925 | 0.09501 | -0.006 | -9.737
-14 | -0.922 | 0.08995 | -0.006 | -10.252
-13.5 | -0.917 | 0.08413 | -0.006 | -10.905
-13 | -0.911 | 0.0777 | -0.006 | -11.729
-12.5 | -0.904 | 0.07054 | -0.007 | -12.82
-12 | -0.895 | 0.06335 | -0.007 | -14.134
-11.5 | -1.018 | 0.02031 | -0.01 | -50.123
-11 | -0.992 | 0.01945 | -0.01 | -50.999
-10.5 | -0.963 | 0.01851 | -0.01 | -52
-10 | -0.929 | 0.01792 | -0.01 | -51.863
-9.5 | -0.892 | 0.01736 | -0.011 | -51.376
-9 | -0.852 | 0.01706 | -0.011 | -49.937
-8.5 | -0.807 | 0.01708 | -0.011 | -47.247
-8 | -0.759 | 0.01682 | -0.011 | -45.137
-7.5 | -0.71 | 0.01643 | -0.012 | -43.191
-7 | -0.658 | 0.01619 | -0.012 | -40.627
-6.5 | -0.605 | 0.016 | -0.012 | -37.809
-6 | -0.55 | 0.01574 | -0.012 | -34.944
-5.5 | -0.494 | 0.01551 | -0.013 | -31.861
-5 | -0.437 | 0.01526 | -0.013 | -28.659
-4.5 | -0.379 | 0.01493 | -0.013 | -25.405
-4 | -0.32 | 0.01474 | -0.013 | -21.737
-3.5 | -0.261 | 0.01459 | -0.014 | -17.891
-3 | -0.201 | 0.01444 | -0.014 | -13.914
-2.5 | -0.14 | 0.01435 | -0.014 | -9.786
-2 | -0.08 | 0.01421 | -0.015 | -5.598
-1.5 | -0.018 | 0.01412 | -0.015 | -1.305
-1 | 0.043 | 0.01406 | -0.015 | 3.047
-0.5 | 0.104 | 0.01411 | -0.016 | 7.386
0 | 0.168 | 0.01371 | -0.016 | 12.271
0.5 | 0.23 | 0.0131 | -0.016 | 17.598
1 | 0.293 | 0.01326 | -0.017 | 22.059
1.5 | 0.355 | 0.01338 | -0.017 | 26.512
2 | 0.417 | 0.01355 | -0.017 | 30.753
2.5 | 0.478 | 0.01377 | -0.018 | 34.739
3 | 0.54 | 0.0141 | -0.018 | 38.287
3.5 | 0.601 | 0.01412 | -0.019 | 42.582
4 | 0.662 | 0.01388 | -0.019 | 47.722
4.5 | 0.723 | 0.01388 | -0.019 | 52.102
5 | 0.784 | 0.01425 | -0.02 | 55.012
5.5 | 0.844 | 0.01471 | -0.02 | 57.352
6 | 0.904 | 0.01489 | -0.02 | 60.692
6.5 | 0.963 | 0.01521 | -0.021 | 63.294
7 | 1.021 | 0.01556 | -0.021 | 65.634
7.5 | 1.079 | 0.01591 | -0.022 | 67.836
8 | 1.136 | 0.01627 | -0.022 | 69.84
8.5 | 1.193 | 0.0167 | -0.023 | 71.428
9 | 1.248 | 0.01714 | -0.023 | 72.803
9.5 | 1.302 | 0.01759 | -0.023 | 74.03
10 | 1.355 | 0.01806 | -0.024 | 75.041
10.5 | 1.407 | 0.01855 | -0.024 | 75.842
11 | 1.457 | 0.01908 | -0.025 | 76.359
11.5 | 1.505 | 0.01966 | -0.025 | 76.59
12 | 1.553 | 0.02077 | -0.026 | 74.765
12.5 | 1.566 | 0.02215 | -0.025 | 70.692
13 | 1.599 | 0.02339 | -0.026 | 68.392
13.5 | 1.627 | 0.02477 | -0.026 | 65.675
14 | 1.643 | 0.02661 | -0.026 | 61.728
14.5 | 1.644 | 0.02943 | -0.026 | 55.878
15 | 1.639 | 0.03357 | -0.026 | 48.826
15.5 | 1.633 | 0.03772 | -0.026 | 43.296
16 | 1.561 | 0.06482 | -0.025 | 24.087
16.5 | 1.554 | 0.07058 | -0.025 | 22.01
17 | 1.54 | 0.07722 | -0.025 | 19.946
17.5 | 1.525 | 0.08374 | -0.025 | 18.207
18 | 1.505 | 0.09069 | -0.025 | 16.597
18.5 | 1.482 | 0.09849 | -0.025 | 15.046
19 | 1.456 | 0.10577 | -0.025 | 13.768
19.5 | 1.427 | 0.11391 | -0.025 | 12.531

## 74. Re 5M Mach 0.00 (2)
BIGFOIL.COM POLAR EXPORT
NM Spatz tip for 30% ailerons
NM Spatz tip for 30% ailerons |  |  |  | Cl Max: | 2.042 | at alpha= | 18.5 | deg
XFOIL ncrit=9 |  |  |  | L/D Max: | 138.421 | at alpha= | 10.5 | deg
Re: | 5000000 |  |  | Cd Min: | 0.0482 | at alpha= | 20 | deg
Mach: | 0 |  |  | Cl=0 at alpha= | -1.6008 | deg
|  |  |  | @ Cl=0.1, Cd= | 0.006757
|  |  |  | @ Cl=0.4, Cd= | 0.00621
|  |  |  | @ Cl=0.6, Cd= | 0.0063787
alpha (deg) | Cl | Cd | Cm | Cl/Cd
-20 | -1.7934 | 0.0383 | -0.0492 | -46.8251
-19.5 | -1.8116 | 0.03101 | -0.0517 | -58.4199
-19 | -1.8194 | 0.02709 | -0.0482 | -67.1613
-18.5 | -1.8091 | 0.02475 | -0.0435 | -73.0949
-18 | -1.7832 | 0.02263 | -0.0406 | -78.7981
-17.5 | -1.7483 | 0.02096 | -0.0384 | -83.4113
-17 | -1.7088 | 0.01951 | -0.0365 | -87.5859
-16.5 | -1.6641 | 0.01846 | -0.0351 | -90.1463
-16 | -1.6166 | 0.0176 | -0.0339 | -91.8523
-15.5 | -1.5683 | 0.01671 | -0.0328 | -93.854
-15 | -1.5195 | 0.01578 | -0.0318 | -96.2928
-14.5 | -1.4688 | 0.015 | -0.0309 | -97.92
-14 | -1.4167 | 0.01433 | -0.0302 | -98.8625
-13.5 | -1.3638 | 0.01372 | -0.0295 | -99.4023
-13 | -1.31 | 0.01316 | -0.029 | -99.5441
-12.5 | -1.2556 | 0.01264 | -0.0285 | -99.3354
-12 | -1.2012 | 0.01201 | -0.028 | -100.0167
-11.5 | -1.1466 | 0.01134 | -0.0276 | -101.1111
-11 | -1.091 | 0.0108 | -0.0272 | -101.0185
-10.5 | -1.0347 | 0.01032 | -0.0269 | -100.2616
-10 | -0.978 | 0.00989 | -0.0267 | -98.8878
-9.5 | -0.9208 | 0.00949 | -0.0266 | -97.0285
-9 | -0.8617 | 0.00916 | -0.0268 | -94.0721
-8.5 | -0.8104 | 0.00897 | -0.0251 | -90.3456
-8 | -0.7539 | 0.00876 | -0.0248 | -86.0616
-7.5 | -0.6963 | 0.00862 | -0.0247 | -80.7773
-7 | -0.6381 | 0.00848 | -0.0247 | -75.2476
-6.5 | -0.5797 | 0.00832 | -0.0248 | -69.6755
-6 | -0.5212 | 0.0081 | -0.0249 | -64.3457
-5.5 | -0.4624 | 0.00791 | -0.0249 | -58.4576
-5 | -0.4035 | 0.00771 | -0.0251 | -52.3346
-4.5 | -0.3444 | 0.00755 | -0.0252 | -45.6159
-4 | -0.2852 | 0.0074 | -0.0253 | -38.5405
-3.5 | -0.2259 | 0.00725 | -0.0255 | -31.1586
-3 | -0.1665 | 0.00713 | -0.0257 | -23.352
-2.5 | -0.107 | 0.00703 | -0.0259 | -15.2205
-2 | -0.0475 | 0.00694 | -0.0261 | -6.8444
-1.5 | 0.012 | 0.00687 | -0.0264 | 1.7467
-1 | 0.0716 | 0.0068 | -0.0267 | 10.5294
-0.5 | 0.1311 | 0.00671 | -0.027 | 19.538
0 | 0.1906 | 0.00664 | -0.0273 | 28.7048
0.5 | 0.2501 | 0.00655 | -0.0276 | 38.1832
1 | 0.3095 | 0.00638 | -0.0281 | 48.511
1.5 | 0.3688 | 0.00621 | -0.0286 | 59.3881
2 | 0.4279 | 0.00621 | -0.029 | 68.905
2.5 | 0.4868 | 0.0063 | -0.0294 | 77.2698
3 | 0.5456 | 0.00636 | -0.0298 | 85.7862
3.5 | 0.6039 | 0.00638 | -0.0302 | 94.6552
4 | 0.6546 | 0.00608 | -0.0285 | 107.6645
4.5 | 0.7155 | 0.00632 | -0.0293 | 113.212
5 | 0.7742 | 0.0066 | -0.0297 | 117.303
5.5 | 0.8325 | 0.00691 | -0.03 | 120.4776
6 | 0.8908 | 0.00718 | -0.0303 | 124.0669
6.5 | 0.9489 | 0.00745 | -0.0306 | 127.3691
7 | 1.0065 | 0.00778 | -0.0308 | 129.3702
7.5 | 1.0642 | 0.00805 | -0.0311 | 132.1988
8 | 1.1213 | 0.00839 | -0.0313 | 133.6472
8.5 | 1.1782 | 0.00872 | -0.0315 | 135.1147
9 | 1.235 | 0.00901 | -0.0317 | 137.0699
9.5 | 1.2908 | 0.00942 | -0.0318 | 137.0276
10 | 1.3466 | 0.00979 | -0.0319 | 137.5485
10.5 | 1.4022 | 0.01013 | -0.032 | 138.4205
11 | 1.4568 | 0.01057 | -0.032 | 137.824
11.5 | 1.5106 | 0.01106 | -0.0319 | 136.5823
12 | 1.5647 | 0.01145 | -0.0319 | 136.655
12.5 | 1.6171 | 0.01199 | -0.0317 | 134.8707
13 | 1.6686 | 0.01256 | -0.0313 | 132.8503
13.5 | 1.7197 | 0.01312 | -0.031 | 131.0747
14 | 1.7682 | 0.01386 | -0.0303 | 127.5758
14.5 | 1.8164 | 0.01455 | -0.0296 | 124.8385
15 | 1.8616 | 0.01542 | -0.0286 | 120.7263
15.5 | 1.9057 | 0.01626 | -0.0274 | 117.2017
16 | 1.9457 | 0.0173 | -0.0257 | 112.4682
16.5 | 1.9825 | 0.01839 | -0.0237 | 107.8032
17 | 2.0111 | 0.01971 | -0.0205 | 102.0345
17.5 | 2.0254 | 0.02134 | -0.0154 | 94.911
18 | 2.0343 | 0.02389 | -0.0115 | 85.1528
18.5 | 2.042 | 0.02737 | -0.0096 | 74.6072
19 | 2.042 | 0.03245 | -0.0095 | 62.9276
19.5 | 2.0331 | 0.03928 | -0.011 | 51.7592
20 | 2.0095 | 0.0482 | -0.0134 | 41.6909

## 75. Re 5M Mach 0.10 (1)
BIGFOIL.COM POLAR EXPORT
NM Spatz tip for 30% ailerons
NM Spatz tip for 30% ailerons |  |  |  | Cl Max: | 1.635 | at alpha= | 14 | deg
JavaFoil+Calcfoil stall+Eppler ext transition |  |  |  | L/D Max: | 76.132 | at alpha= | 11 | deg
Re: | 5000000 |  |  | Cd Min: | 0.01314 | at alpha= | 0.5 | deg
Mach: | 0.1 |  |  | Cl=0 at alpha= | -1.3468 | deg
|  |  |  | @ Cl=0.1, Cd= | 0.014107
|  |  |  | @ Cl=0.4, Cd= | 0.013519
|  |  |  | @ Cl=0.6, Cd= | 0.014159
alpha (deg) | Cl | Cd | Cm | Cl/Cd
-16.5 | -0.876 | 0.12271 | -0.005 | -7.142
-16 | -0.888 | 0.11591 | -0.005 | -7.661
-15.5 | -0.896 | 0.10983 | -0.005 | -8.158
-15 | -0.901 | 0.10345 | -0.005 | -8.712
-14.5 | -0.905 | 0.09707 | -0.006 | -9.323
-14 | -0.904 | 0.09265 | -0.006 | -9.758
-13.5 | -0.902 | 0.08626 | -0.006 | -10.462
-13 | -0.898 | 0.07976 | -0.006 | -11.264
-12.5 | -0.893 | 0.07242 | -0.007 | -12.334
-12 | -0.881 | 0.06788 | -0.007 | -12.983
-11.5 | -1.012 | 0.02067 | -0.01 | -48.95
-11 | -0.988 | 0.01969 | -0.01 | -50.184
-10.5 | -0.96 | 0.01885 | -0.01 | -50.946
-10 | -0.928 | 0.01805 | -0.01 | -51.431
-9.5 | -0.892 | 0.01747 | -0.011 | -51.069
-9 | -0.853 | 0.01717 | -0.011 | -49.659
-8.5 | -0.809 | 0.0171 | -0.011 | -47.303
-8 | -0.761 | 0.01686 | -0.011 | -45.136
-7.5 | -0.712 | 0.01646 | -0.012 | -43.229
-7 | -0.66 | 0.01625 | -0.012 | -40.624
-6.5 | -0.607 | 0.01604 | -0.012 | -37.834
-6 | -0.552 | 0.01579 | -0.012 | -34.99
-5.5 | -0.496 | 0.0155 | -0.013 | -32.025
-5 | -0.439 | 0.01524 | -0.013 | -28.811
-4.5 | -0.381 | 0.01495 | -0.013 | -25.478
-4 | -0.322 | 0.01478 | -0.014 | -21.781
-3.5 | -0.262 | 0.01461 | -0.014 | -17.949
-3 | -0.202 | 0.01446 | -0.014 | -13.961
-2.5 | -0.141 | 0.01436 | -0.014 | -9.824
-2 | -0.08 | 0.01422 | -0.015 | -5.623
-1.5 | -0.019 | 0.01414 | -0.015 | -1.31
-1 | 0.043 | 0.01407 | -0.015 | 3.061
-0.5 | 0.105 | 0.01411 | -0.016 | 7.421
0 | 0.169 | 0.01371 | -0.016 | 12.327
0.5 | 0.232 | 0.01314 | -0.016 | 17.625
1 | 0.294 | 0.01329 | -0.017 | 22.134
1.5 | 0.356 | 0.0134 | -0.017 | 26.604
2 | 0.419 | 0.01357 | -0.018 | 30.849
2.5 | 0.481 | 0.01381 | -0.018 | 34.824
3 | 0.543 | 0.01414 | -0.018 | 38.368
3.5 | 0.604 | 0.01416 | -0.019 | 42.695
4 | 0.666 | 0.01391 | -0.019 | 47.851
4.5 | 0.727 | 0.0141 | -0.019 | 51.559
5 | 0.788 | 0.01429 | -0.02 | 55.105
5.5 | 0.848 | 0.01476 | -0.02 | 57.459
6 | 0.908 | 0.01493 | -0.021 | 60.801
6.5 | 0.967 | 0.01527 | -0.021 | 63.347
7 | 1.026 | 0.01562 | -0.021 | 65.705
7.5 | 1.084 | 0.01597 | -0.022 | 67.891
8 | 1.141 | 0.01637 | -0.022 | 69.721
8.5 | 1.198 | 0.01677 | -0.023 | 71.421
9 | 1.253 | 0.01723 | -0.023 | 72.75
9.5 | 1.308 | 0.01769 | -0.023 | 73.929
10 | 1.36 | 0.01818 | -0.024 | 74.843
10.5 | 1.412 | 0.01867 | -0.024 | 75.616
11 | 1.462 | 0.0192 | -0.025 | 76.132
11.5 | 1.51 | 0.01984 | -0.025 | 76.128
12 | 1.557 | 0.02098 | -0.026 | 74.205
12.5 | 1.567 | 0.02253 | -0.026 | 69.55
13 | 1.6 | 0.02377 | -0.026 | 67.33
13.5 | 1.625 | 0.02538 | -0.026 | 64.05
14 | 1.635 | 0.02769 | -0.026 | 59.055
14.5 | 1.632 | 0.03137 | -0.026 | 52.025
15 | 1.628 | 0.03521 | -0.026 | 46.246
15.5 | 1.62 | 0.03961 | -0.026 | 40.891
16 | 1.548 | 0.06725 | -0.025 | 23.017
16.5 | 1.593 | 0.04899 | -0.027 | 32.522
17 | 1.521 | 0.07994 | -0.025 | 19.024
17.5 | 1.501 | 0.08699 | -0.025 | 17.258
18 | 1.477 | 0.09494 | -0.025 | 15.553
18.5 | 1.449 | 0.10251 | -0.025 | 14.139
19 | 1.42 | 0.11038 | -0.025 | 12.861

## 76. Re 5M Mach 0.10 (2)
BIGFOIL.COM POLAR EXPORT
NM Spatz tip for 30% ailerons
NM Spatz tip for 30% ailerons |  |  |  | Cl Max: | 2.0363 | at alpha= | 18.5 | deg
XFOIL ncrit=9 |  |  |  | L/D Max: | 138.172 | at alpha= | 10.5 | deg
Re: | 5000000 |  |  | Cd Min: | 0.10353 | at alpha= | -20 | deg
Mach: | 0.1 |  |  | Cl=0 at alpha= | -1.6008 | deg
|  |  |  | @ Cl=0.1, Cd= | 0.0067627
|  |  |  | @ Cl=0.4, Cd= | 0.00623
|  |  |  | @ Cl=0.6, Cd= | 0.0063973
alpha (deg) | Cl | Cd | Cm | Cl/Cd
-20 | -1.4167 | 0.10353 | -0.0042 | -13.684
-19.5 | -1.748 | 0.04203 | -0.0488 | -41.5893
-19 | -1.7727 | 0.03282 | -0.0541 | -54.0128
-18.5 | -1.785 | 0.02803 | -0.0517 | -63.6818
-18 | -1.7806 | 0.02525 | -0.0465 | -70.5188
-17.5 | -1.7531 | 0.02311 | -0.0435 | -75.8589
-17 | -1.7205 | 0.02102 | -0.0409 | -81.8506
-16.5 | -1.6795 | 0.01951 | -0.0389 | -86.0841
-16 | -1.6341 | 0.01829 | -0.0373 | -89.3439
-15.5 | -1.585 | 0.01739 | -0.0359 | -91.1443
-15 | -1.535 | 0.01647 | -0.0346 | -93.1998
-14.5 | -1.4845 | 0.01552 | -0.0335 | -95.6508
-14 | -1.432 | 0.01475 | -0.0325 | -97.0847
-13.5 | -1.3783 | 0.01407 | -0.0316 | -97.9602
-13 | -1.3238 | 0.01346 | -0.0309 | -98.3507
-12.5 | -1.2685 | 0.0129 | -0.0302 | -98.3333
-12 | -1.2127 | 0.01237 | -0.0296 | -98.0356
-11.5 | -1.1577 | 0.0116 | -0.029 | -99.8017
-11 | -1.1014 | 0.011 | -0.0285 | -100.1273
-10.5 | -1.0445 | 0.01048 | -0.0281 | -99.666
-10 | -0.987 | 0.01002 | -0.0277 | -98.503
-9.5 | -0.9292 | 0.00959 | -0.0275 | -96.8926
-9 | -0.8696 | 0.00926 | -0.0275 | -93.9093
-8.5 | -0.8174 | 0.00908 | -0.0259 | -90.022
-8 | -0.7603 | 0.00885 | -0.0254 | -85.9096
-7.5 | -0.702 | 0.00869 | -0.0253 | -80.7825
-7 | -0.6433 | 0.00853 | -0.0252 | -75.4162
-6.5 | -0.5843 | 0.00839 | -0.0252 | -69.6424
-6 | -0.5252 | 0.00814 | -0.0252 | -64.5209
-5.5 | -0.4659 | 0.00795 | -0.0253 | -58.6038
-5 | -0.4065 | 0.00774 | -0.0254 | -52.5194
-4.5 | -0.3469 | 0.00757 | -0.0255 | -45.8256
-4 | -0.2873 | 0.00741 | -0.0256 | -38.7719
-3.5 | -0.2275 | 0.00727 | -0.0257 | -31.293
-3 | -0.1677 | 0.00714 | -0.0259 | -23.4874
-2.5 | -0.1078 | 0.00704 | -0.0261 | -15.3125
-2 | -0.0479 | 0.00695 | -0.0263 | -6.8921
-1.5 | 0.0121 | 0.00688 | -0.0266 | 1.7587
-0.5 | 0.132 | 0.00672 | -0.0271 | 19.6429
0 | 0.1919 | 0.00665 | -0.0274 | 28.8571
0.5 | 0.2518 | 0.00656 | -0.0278 | 38.3841
1 | 0.3116 | 0.00639 | -0.0282 | 48.7637
1.5 | 0.3712 | 0.00623 | -0.0287 | 59.5827
2 | 0.4307 | 0.00623 | -0.0291 | 69.1332
2.5 | 0.49 | 0.00632 | -0.0295 | 77.5316
3 | 0.5492 | 0.00638 | -0.0299 | 86.0815
3.5 | 0.608 | 0.0064 | -0.0302 | 95
4 | 0.659 | 0.0061 | -0.0286 | 108.0328
4.5 | 0.7204 | 0.00635 | -0.0294 | 113.4488
5 | 0.7795 | 0.00663 | -0.0297 | 117.5716
5.5 | 0.8383 | 0.00693 | -0.03 | 120.9668
6 | 0.897 | 0.00723 | -0.0302 | 124.0664
6.5 | 0.9556 | 0.00749 | -0.0305 | 127.5834
7 | 1.0137 | 0.00783 | -0.0307 | 129.4636
7.5 | 1.072 | 0.0081 | -0.0309 | 132.3457
8 | 1.1296 | 0.00846 | -0.0311 | 133.5225
8.5 | 1.1871 | 0.00877 | -0.0313 | 135.3592
9 | 1.2444 | 0.00909 | -0.0314 | 136.8977
9.5 | 1.3008 | 0.00952 | -0.0314 | 136.6387
10 | 1.3574 | 0.00987 | -0.0315 | 137.5279
10.5 | 1.4135 | 0.01023 | -0.0315 | 138.172
11 | 1.4686 | 0.01071 | -0.0314 | 137.1242
11.5 | 1.5233 | 0.01117 | -0.0312 | 136.3742
12 | 1.5779 | 0.01159 | -0.031 | 136.1432
12.5 | 1.6306 | 0.01219 | -0.0306 | 133.7654
13 | 1.6831 | 0.01274 | -0.0302 | 132.1115
13.5 | 1.7342 | 0.01337 | -0.0297 | 129.7083
14 | 1.7837 | 0.0141 | -0.0289 | 126.5035
14.5 | 1.8314 | 0.01489 | -0.0279 | 122.9953
15 | 1.8772 | 0.01575 | -0.0267 | 119.1873
15.5 | 1.9199 | 0.01675 | -0.0251 | 114.6209
16 | 1.9603 | 0.01777 | -0.0232 | 110.3151
16.5 | 1.9928 | 0.01908 | -0.0203 | 104.4444
17 | 2.0156 | 0.02047 | -0.016 | 98.466
17.5 | 2.0248 | 0.02271 | -0.0111 | 89.159
18 | 2.0354 | 0.02571 | -0.0085 | 79.1676
18.5 | 2.0363 | 0.03048 | -0.0076 | 66.8077
19 | 2.0338 | 0.03648 | -0.0086 | 55.7511
19.5 | 2.0121 | 0.04518 | -0.011 | 44.5352
20 | 1.9807 | 0.05504 | -0.0137 | 35.9866

## 77. Re 5M Mach 0.25 (1)
BIGFOIL.COM POLAR EXPORT
NM Spatz tip for 30% ailerons
NM Spatz tip for 30% ailerons |  |  |  | Cl Max: | 1.595 | at alpha= | 13.5 | deg
JavaFoil+Calcfoil stall+Eppler ext transition |  |  |  | L/D Max: | 74.074 | at alpha= | 11 | deg
Re: | 5000000 |  |  | Cd Min: | 0.01316 | at alpha= | 0.5 | deg
Mach: | 0.25 |  |  | Cl=0 at alpha= | -1.3492 | deg
|  |  |  | @ Cl=0.1, Cd= | 0.01421
|  |  |  | @ Cl=0.4, Cd= | 0.013582
|  |  |  | @ Cl=0.6, Cd= | 0.014273
alpha (deg) | Cl | Cd | Cm | Cl/Cd
-15 | -0.706 | 0.11911 | -0.005 | -5.924
-14.5 | -0.735 | 0.11229 | -0.005 | -6.549
-14 | -0.761 | 0.10531 | -0.005 | -7.222
-13.5 | -0.781 | 0.09754 | -0.006 | -8.003
-13 | -0.796 | 0.09137 | -0.006 | -8.708
-12.5 | -0.807 | 0.08382 | -0.006 | -9.626
-12 | -0.81 | 0.07869 | -0.006 | -10.297
-11.5 | -0.81 | 0.07277 | -0.007 | -11.135
-11 | -0.807 | 0.06608 | -0.007 | -12.207
-10.5 | -0.913 | 0.02262 | -0.01 | -40.359
-10 | -0.914 | 0.0194 | -0.011 | -47.094
-9.5 | -0.886 | 0.01843 | -0.011 | -48.079
-9 | -0.853 | 0.01784 | -0.011 | -47.818
-8.5 | -0.813 | 0.01782 | -0.011 | -45.655
-8 | -0.769 | 0.01737 | -0.012 | -44.249
-7.5 | -0.721 | 0.017 | -0.012 | -42.408
-7 | -0.671 | 0.01668 | -0.012 | -40.207
-6.5 | -0.618 | 0.01634 | -0.012 | -37.841
-6 | -0.564 | 0.01606 | -0.013 | -35.094
-5.5 | -0.507 | 0.01577 | -0.013 | -32.165
-5 | -0.449 | 0.01546 | -0.013 | -29.058
-4.5 | -0.39 | 0.01514 | -0.014 | -25.776
-4 | -0.33 | 0.01485 | -0.014 | -22.212
-3.5 | -0.269 | 0.01468 | -0.014 | -18.311
-3 | -0.207 | 0.01458 | -0.015 | -14.206
-2.5 | -0.145 | 0.01461 | -0.015 | -9.908
-2 | -0.082 | 0.01445 | -0.015 | -5.676
-1.5 | -0.019 | 0.01422 | -0.016 | -1.336
-1 | 0.044 | 0.01414 | -0.016 | 3.126
-0.5 | 0.108 | 0.01422 | -0.016 | 7.564
0 | 0.174 | 0.01383 | -0.017 | 12.562
0.5 | 0.238 | 0.01316 | -0.017 | 18.078
1 | 0.302 | 0.01335 | -0.017 | 22.624
1.5 | 0.366 | 0.01347 | -0.018 | 27.177
2 | 0.43 | 0.01368 | -0.018 | 31.451
2.5 | 0.494 | 0.01397 | -0.018 | 35.345
3 | 0.557 | 0.01432 | -0.019 | 38.932
3.5 | 0.621 | 0.01425 | -0.019 | 43.553
4 | 0.684 | 0.01411 | -0.02 | 48.46
4.5 | 0.746 | 0.01412 | -0.02 | 52.836
5 | 0.808 | 0.01446 | -0.02 | 55.904
5.5 | 0.87 | 0.01482 | -0.021 | 58.709
6 | 0.931 | 0.01517 | -0.021 | 61.397
6.5 | 0.992 | 0.01553 | -0.022 | 63.876
7 | 1.052 | 0.01593 | -0.022 | 66.028
7.5 | 1.111 | 0.01661 | -0.022 | 66.884
8 | 1.169 | 0.01678 | -0.023 | 69.648
8.5 | 1.226 | 0.01727 | -0.023 | 70.991
9 | 1.282 | 0.01778 | -0.024 | 72.079
9.5 | 1.336 | 0.01828 | -0.024 | 73.053
10 | 1.388 | 0.01885 | -0.025 | 73.643
10.5 | 1.438 | 0.01944 | -0.025 | 74.002
11 | 1.487 | 0.02007 | -0.025 | 74.074
11.5 | 1.503 | 0.02197 | -0.025 | 68.408
12 | 1.538 | 0.0233 | -0.026 | 65.987
12.5 | 1.568 | 0.02488 | -0.026 | 63.043
13 | 1.592 | 0.02693 | -0.026 | 59.092
13.5 | 1.595 | 0.0306 | -0.026 | 52.139
14 | 1.589 | 0.03477 | -0.026 | 45.698
14.5 | 1.575 | 0.03953 | -0.026 | 39.842
15 | 1.495 | 0.06821 | -0.024 | 21.911
15.5 | 1.472 | 0.07541 | -0.024 | 19.523
16 | 1.442 | 0.08342 | -0.024 | 17.285
16.5 | 1.403 | 0.09219 | -0.024 | 15.224
17 | 1.36 | 0.09981 | -0.024 | 13.63
17.5 | 1.305 | 0.11217 | -0.024 | 11.633
18 | 1.246 | 0.12284 | -0.024 | 10.144
18.5 | 1.181 | 0.13514 | -0.024 | 8.74

## 78. Re 5M Mach 0.25 (2)
BIGFOIL.COM POLAR EXPORT
NM Spatz tip for 30% ailerons
NM Spatz tip for 30% ailerons |  |  |  | Cl Max: | 2.019 | at alpha= | 17 | deg
XFOIL ncrit=9 |  |  |  | L/D Max: | 136.721 | at alpha= | 10 | deg
Re: | 5000000 |  |  | Cd Min: | 0.21943 | at alpha= | -20 | deg
Mach: | 0.25 |  |  | Cl=0 at alpha= | -1.5997 | deg
|  |  |  | @ Cl=0.1, Cd= | 0.0068055
|  |  |  | @ Cl=0.4, Cd= | 0.006315
|  |  |  | @ Cl=0.6, Cd= | 0.0065451
alpha (deg) | Cl | Cd | Cm | Cl/Cd
-20 | -0.9207 | 0.21943 | 0.0752 | -4.1959
-19.5 | -0.9195 | 0.20842 | 0.0678 | -4.4118
-19 | -0.9278 | 0.19511 | 0.059 | -4.7553
-18.5 | -0.9621 | 0.17647 | 0.0463 | -5.4519
-18 | -1.002 | 0.15831 | 0.034 | -6.3294
-17.5 | -1.0719 | 0.1361 | 0.0188 | -7.8758
-17 | -1.5399 | 0.05585 | -0.0433 | -27.5721
-16 | -1.6473 | 0.02918 | -0.0612 | -56.4531
-15.5 | -1.6378 | 0.0253 | -0.0568 | -64.7352
-15 | -1.6067 | 0.02226 | -0.0532 | -72.1788
-14.5 | -1.5648 | 0.01983 | -0.05 | -78.9107
-14 | -1.5149 | 0.01803 | -0.0473 | -84.0211
-13.5 | -1.4585 | 0.01686 | -0.045 | -86.5065
-13 | -1.4012 | 0.01573 | -0.0428 | -89.0782
-12.5 | -1.3421 | 0.0148 | -0.041 | -90.6824
-12 | -1.2819 | 0.014 | -0.0392 | -91.5643
-11.5 | -1.2209 | 0.01329 | -0.0377 | -91.8661
-11 | -1.1603 | 0.01251 | -0.0363 | -92.7498
-10.5 | -1.1 | 0.0116 | -0.035 | -94.8276
-10 | -1.0385 | 0.01093 | -0.0339 | -95.0137
-9.5 | -0.9767 | 0.01033 | -0.0329 | -94.5499
-9 | -0.9138 | 0.00988 | -0.0322 | -92.4899
-8.5 | -0.8574 | 0.00966 | -0.0301 | -88.7578
-8 | -0.7964 | 0.00939 | -0.0292 | -84.8136
-7.5 | -0.7347 | 0.00909 | -0.0286 | -80.8251
-7 | -0.6727 | 0.00885 | -0.0282 | -76.0113
-6.5 | -0.6104 | 0.00863 | -0.0278 | -70.73
-5.5 | -0.4859 | 0.00813 | -0.0273 | -59.7663
-5 | -0.4236 | 0.0079 | -0.0272 | -53.6203
-4.5 | -0.3613 | 0.00769 | -0.0271 | -46.9831
-4 | -0.299 | 0.00751 | -0.027 | -39.8136
-3.5 | -0.2367 | 0.00735 | -0.027 | -32.2041
-3 | -0.1744 | 0.00722 | -0.0271 | -24.1551
-2.5 | -0.1121 | 0.0071 | -0.0271 | -15.7887
-2 | -0.0498 | 0.00701 | -0.0273 | -7.1041
-1.5 | 0.0124 | 0.00692 | -0.0274 | 1.7919
-1 | 0.0746 | 0.00683 | -0.0276 | 10.9224
-0.5 | 0.1367 | 0.00677 | -0.0279 | 20.192
0 | 0.1989 | 0.0067 | -0.0281 | 29.6866
0.5 | 0.2609 | 0.00661 | -0.0284 | 39.4705
1 | 0.3229 | 0.00647 | -0.0288 | 49.9073
1.5 | 0.3847 | 0.00631 | -0.0293 | 60.9667
2 | 0.4463 | 0.00633 | -0.0297 | 70.5055
2.5 | 0.5078 | 0.00644 | -0.03 | 78.8509
3 | 0.5693 | 0.00653 | -0.0304 | 87.1822
3.5 | 0.6303 | 0.00656 | -0.0306 | 96.0823
4 | 0.6834 | 0.00627 | -0.0288 | 108.9952
4.5 | 0.7473 | 0.00653 | -0.0295 | 114.441
5 | 0.8089 | 0.00682 | -0.0297 | 118.607
5.5 | 0.8705 | 0.00712 | -0.0298 | 122.2612
6 | 0.932 | 0.00742 | -0.0299 | 125.6065
6.5 | 0.9932 | 0.00776 | -0.03 | 127.9897
7 | 1.0546 | 0.00806 | -0.03 | 130.8437
7.5 | 1.1155 | 0.00842 | -0.0299 | 132.4822
8 | 1.1764 | 0.00878 | -0.0298 | 133.9863
8.5 | 1.2373 | 0.00911 | -0.0296 | 135.8178
9 | 1.2973 | 0.00957 | -0.0293 | 135.559
9.5 | 1.3577 | 0.00996 | -0.029 | 136.3153
10 | 1.4178 | 0.01037 | -0.0286 | 136.7213
10.5 | 1.4766 | 0.01091 | -0.028 | 135.3437
11 | 1.5356 | 0.01141 | -0.0273 | 134.5837
11.5 | 1.5944 | 0.0119 | -0.0266 | 133.9832
12 | 1.651 | 0.01259 | -0.0256 | 131.1358
12.5 | 1.7078 | 0.0132 | -0.0245 | 129.3788
13 | 1.7625 | 0.01397 | -0.0231 | 126.1632
13.5 | 1.8156 | 0.01481 | -0.0215 | 122.5928
14 | 1.8659 | 0.01577 | -0.0195 | 118.3196
14.5 | 1.9133 | 0.01685 | -0.0171 | 113.549
15 | 1.9533 | 0.01824 | -0.0139 | 107.0888
15.5 | 1.9888 | 0.01957 | -0.01 | 101.6249
16 | 2.0002 | 0.02174 | -0.0038 | 92.0055
16.5 | 2.0148 | 0.0247 | -0.0004 | 81.5709
17 | 2.019 | 0.02959 | 0.0006 | 68.2325
17.5 | 2.0165 | 0.03622 | -0.0007 | 55.6737
18 | 1.9962 | 0.04513 | -0.0033 | 44.2322
18.5 | 1.9542 | 0.05619 | -0.0065 | 34.7784
19 | 1.9093 | 0.06756 | -0.0099 | 28.2608
19.5 | 1.8594 | 0.08013 | -0.0145 | 23.2048
20 | 1.8026 | 0.09415 | -0.0202 | 19.146

## 79. Re 5M Mach 0.50 (1)
BIGFOIL.COM POLAR EXPORT
NM Spatz tip for 30% ailerons
NM Spatz tip for 30% ailerons |  |  |  | Cl Max: | 1.362 | at alpha= | 9.5 | deg
JavaFoil+Calcfoil stall+Eppler ext transition |  |  |  | L/D Max: | 64.531 | at alpha= | 7.5 | deg
Re: | 5000000 |  |  | Cd Min: | 0.01356 | at alpha= | 1 | deg
Mach: | 0.5 |  |  | Cl=0 at alpha= | -1.35 | deg
|  |  |  | @ Cl=0.1, Cd= | 0.01449
|  |  |  | @ Cl=0.4, Cd= | 0.013901
|  |  |  | @ Cl=0.6, Cd= | 0.014917
alpha (deg) | Cl | Cd | Cm | Cl/Cd
-20 | -1.07 | 0.16424 | -0.005 | -6.513
-19.5 | -1.044 | 0.16122 | -0.006 | -6.477
-19 | -1.016 | 0.15663 | -0.006 | -6.484
-18.5 | -0.985 | 0.15203 | -0.005 | -6.481
-18 | -0.956 | 0.15079 | -0.005 | -6.343
-17.5 | -0.928 | 0.14188 | -0.005 | -6.542
-17 | -0.9 | 0.13874 | -0.005 | -6.49
-16.5 | -0.872 | 0.13382 | -0.006 | -6.519
-16 | -0.844 | 0.12929 | -0.006 | -6.531
-15.5 | -0.818 | 0.12655 | -0.006 | -6.461
-15 | -0.788 | 0.12089 | -0.006 | -6.519
-14.5 | -0.758 | 0.11643 | -0.006 | -6.511
-14 | -0.73 | 0.11226 | -0.006 | -6.498
-13.5 | -0.701 | 0.10932 | -0.006 | -6.413
-13 | -0.673 | 0.1043 | -0.006 | -6.451
-12.5 | -0.645 | 0.10368 | -0.006 | -6.221
-12 | -0.615 | 0.09996 | -0.006 | -6.155
-11.5 | -0.586 | 0.09397 | -0.006 | -6.238
-11 | -0.558 | 0.08917 | -0.006 | -6.255
-10.5 | -0.529 | 0.09046 | -0.006 | -5.851
-10 | -0.5 | 0.08399 | -0.006 | -5.955
-9.5 | -0.472 | 0.07411 | -0.006 | -6.37
-9 | -0.444 | 0.06812 | -0.007 | -6.521
-8.5 | -0.414 | 0.07219 | -0.006 | -5.735
-8 | -0.387 | 0.06509 | -0.007 | -5.943
-7.5 | -0.447 | 0.06046 | -0.007 | -7.393
-7 | -0.566 | 0.0345 | -0.011 | -16.397
-6.5 | -0.623 | 0.01833 | -0.014 | -34.013
-6 | -0.589 | 0.01757 | -0.014 | -33.541
-5.5 | -0.542 | 0.01707 | -0.015 | -31.752
-5 | -0.487 | 0.0165 | -0.015 | -29.537
-4.5 | -0.427 | 0.01613 | -0.015 | -26.497
-4 | -0.364 | 0.01545 | -0.016 | -23.542
-3.5 | -0.298 | 0.01523 | -0.016 | -19.552
-3 | -0.23 | 0.015 | -0.016 | -15.346
-2.5 | -0.161 | 0.0148 | -0.017 | -10.898
-2 | -0.092 | 0.01463 | -0.017 | -6.257
-1.5 | -0.021 | 0.01448 | -0.017 | -1.466
-1 | 0.049 | 0.01444 | -0.018 | 3.421
-0.5 | 0.12 | 0.01451 | -0.018 | 8.282
0 | 0.194 | 0.01416 | -0.019 | 13.704
0.5 | 0.266 | 0.01392 | -0.019 | 19.107
1 | 0.338 | 0.01356 | -0.019 | 24.888
1.5 | 0.409 | 0.01395 | -0.02 | 29.307
2 | 0.48 | 0.01427 | -0.02 | 33.643
2.5 | 0.551 | 0.01471 | -0.021 | 37.463
3 | 0.622 | 0.01501 | -0.021 | 41.425
3.5 | 0.692 | 0.01535 | -0.021 | 45.07
4 | 0.761 | 0.01531 | -0.022 | 49.705
4.5 | 0.83 | 0.01539 | -0.022 | 53.91
5 | 0.898 | 0.0159 | -0.023 | 56.458
5.5 | 0.964 | 0.01617 | -0.023 | 59.634
6 | 1.03 | 0.0167 | -0.024 | 61.663
6.5 | 1.094 | 0.01731 | -0.024 | 63.198
7 | 1.156 | 0.01802 | -0.025 | 64.174
7.5 | 1.215 | 0.01883 | -0.025 | 64.531
8 | 1.271 | 0.01996 | -0.026 | 63.665
8.5 | 1.294 | 0.02146 | -0.025 | 60.293
9 | 1.333 | 0.02271 | -0.026 | 58.708
9.5 | 1.362 | 0.02445 | -0.026 | 55.691
10 | 1.355 | 0.02904 | -0.026 | 46.66
10.5 | 1.334 | 0.03535 | -0.025 | 37.72
11 | 1.292 | 0.04288 | -0.025 | 30.137
11.5 | 1.191 | 0.05673 | -0.024 | 21.002
12 | 0.79 | 0.09366 | -0.02 | 8.431
12.5 | 0.8 | 0.17051 | -0.017 | 4.693
13 | 0.835 | 0.11337 | -0.019 | 7.369
13.5 | 0.857 | 0.11323 | -0.018 | 7.571
14 | 0.889 | 0.11919 | -0.019 | 7.462
14.5 | 0.922 | 0.12258 | -0.02 | 7.519

## 80. Re 5M Mach 0.50 (2)
BIGFOIL.COM POLAR EXPORT
NM Spatz tip for 30% ailerons
NM Spatz tip for 30% ailerons |  |  |  | Cl Max: | 1.8958 | at alpha= | 12 | deg
XFOIL ncrit=9 |  |  |  | L/D Max: | 132.798 | at alpha= | 7.5 | deg
Re: | 5000000 |  |  | Cd Min: | 0.28383 | at alpha= | -20 | deg
Mach: | 0.5 |  |  | Cl=0 at alpha= | -1.5926 | deg
|  |  |  | @ Cl=0.1, Cd= | 0.0070246
|  |  |  | @ Cl=0.4, Cd= | 0.0068013
|  |  |  | @ Cl=0.6, Cd= | 0.0070069
alpha (deg) | Cl | Cd | Cm | Cl/Cd
-20 | -0.9138 | 0.28383 | 0.11 | -3.2195
-19.5 | -0.8929 | 0.27319 | 0.1038 | -3.2684
-19 | -0.871 | 0.26415 | 0.0982 | -3.2974
-18.5 | -0.8477 | 0.2561 | 0.0931 | -3.31
-18 | -0.8263 | 0.24684 | 0.0876 | -3.3475
-17.5 | -0.809 | 0.23561 | 0.0812 | -3.4336
-17 | -0.7908 | 0.22563 | 0.0754 | -3.5049
-16.5 | -0.7703 | 0.21712 | 0.0704 | -3.5478
-16 | -0.7593 | 0.20515 | 0.0636 | -3.7012
-15.5 | -0.7422 | 0.19591 | 0.0584 | -3.7885
-15 | -0.7274 | 0.18636 | 0.053 | -3.9032
-14.5 | -0.7152 | 0.17656 | 0.0476 | -4.0507
-14 | -0.6998 | 0.16793 | 0.043 | -4.1672
-13.5 | -0.6891 | 0.15847 | 0.038 | -4.3485
-13 | -0.6796 | 0.14924 | 0.0333 | -4.5537
-12.5 | -0.6744 | 0.13941 | 0.0282 | -4.8375
-12 | -0.6633 | 0.13125 | 0.0244 | -5.0537
-11.5 | -0.6941 | 0.11599 | 0.0154 | -5.9841
-11 | -0.6988 | 0.10588 | 0.0099 | -6.5999
-10.5 | -0.7104 | 0.09515 | 0.0036 | -7.4661
-10 | -0.7426 | 0.08197 | -0.0055 | -9.0594
-9.5 | -0.7794 | 0.06856 | -0.0159 | -11.3681
-9 | -0.8164 | 0.05558 | -0.0275 | -14.6887
-8.5 | -0.8458 | 0.04042 | -0.045 | -20.9253
-8 | -0.891 | 0.02549 | -0.0507 | -34.9549
-7.5 | -0.871 | 0.017 | -0.0496 | -51.2353
-7 | -0.8134 | 0.01264 | -0.0465 | -64.3513
-6.5 | -0.7388 | 0.01087 | -0.0434 | -67.9669
-6 | -0.6613 | 0.00989 | -0.0408 | -66.8655
-5 | -0.5066 | 0.00876 | -0.0369 | -57.8311
-4.5 | -0.4305 | 0.00835 | -0.0354 | -51.5569
-4 | -0.355 | 0.00804 | -0.0343 | -44.1542
-3.5 | -0.2804 | 0.00776 | -0.0334 | -36.134
-3 | -0.2063 | 0.00753 | -0.0327 | -27.3971
-2.5 | -0.1326 | 0.00736 | -0.0322 | -18.0163
-2 | -0.0594 | 0.00723 | -0.0318 | -8.2158
-1.5 | 0.0135 | 0.00713 | -0.0316 | 1.8934
-1 | 0.0861 | 0.00704 | -0.0314 | 12.2301
-0.5 | 0.1585 | 0.00696 | -0.0313 | 22.773
0 | 0.2307 | 0.00691 | -0.0313 | 33.3864
0.5 | 0.3029 | 0.00687 | -0.0314 | 44.0902
1 | 0.3748 | 0.00684 | -0.0315 | 54.7953
1.5 | 0.4465 | 0.00673 | -0.0318 | 66.3447
2 | 0.5181 | 0.00679 | -0.0319 | 76.3034
2.5 | 0.5898 | 0.00699 | -0.0319 | 84.3777
3 | 0.662 | 0.00711 | -0.0318 | 93.1083
3.5 | 0.7341 | 0.00719 | -0.0316 | 102.1001
4 | 0.797 | 0.00692 | -0.029 | 115.1734
4.5 | 0.8732 | 0.00727 | -0.0291 | 120.11
5 | 0.9474 | 0.00762 | -0.0285 | 124.3307
5.5 | 1.0218 | 0.00805 | -0.0277 | 126.9317
6 | 1.0968 | 0.00846 | -0.0266 | 129.6454
6.5 | 1.1719 | 0.00896 | -0.0253 | 130.7924
7 | 1.2481 | 0.0094 | -0.0238 | 132.7766
7.5 | 1.324 | 0.00997 | -0.022 | 132.7984
8 | 1.4003 | 0.01059 | -0.0198 | 132.2285
8.5 | 1.4773 | 0.0112 | -0.0173 | 131.9018
9 | 1.5535 | 0.01197 | -0.0143 | 129.7828
9.5 | 1.6283 | 0.01289 | -0.0107 | 126.3227
10 | 1.7032 | 0.01385 | -0.0067 | 122.9747
10.5 | 1.7745 | 0.01503 | -0.0019 | 118.0639
11 | 1.8376 | 0.01663 | 0.0038 | 110.4991
11.5 | 1.8847 | 0.01875 | 0.0109 | 100.5173
12 | 1.8958 | 0.02243 | 0.0184 | 84.5207
12.5 | 1.8954 | 0.02995 | 0.0177 | 63.2855
13 | 1.8712 | 0.04024 | 0.014 | 46.501
13.5 | 1.826 | 0.05107 | 0.011 | 35.7548
14 | 1.7769 | 0.06203 | 0.0077 | 28.6458
14.5 | 1.7288 | 0.07316 | 0.0037 | 23.6304
15 | 1.6837 | 0.08471 | -0.0011 | 19.876
15.5 | 1.6415 | 0.09645 | -0.0065 | 17.0192
16 | 1.5921 | 0.10936 | -0.0135 | 14.5583
16.5 | 1.5408 | 0.12305 | -0.0217 | 12.5217
17 | 1.4947 | 0.13683 | -0.0307 | 10.9238

## 81. Re 6M Mach 0.00 (1)
BIGFOIL.COM POLAR EXPORT
NM Spatz tip for 30% ailerons
NM Spatz tip for 30% ailerons |  |  |  | Cl Max: | 1.651 | at alpha= | 14.5 | deg
JavaFoil+Calcfoil stall+Eppler ext transition |  |  |  | L/D Max: | 77.881 | at alpha= | 11 | deg
Re: | 6000000 |  |  | Cd Min: | 0.01326 | at alpha= | 1 | deg
Mach: | 0 |  |  | Cl=0 at alpha= | -1.3525 | deg
|  |  |  | @ Cl=0.1, Cd= | 0.013825
|  |  |  | @ Cl=0.4, Cd= | 0.013483
|  |  |  | @ Cl=0.6, Cd= | 0.01412
alpha (deg) | Cl | Cd | Cm | Cl/Cd
-16.5 | -0.91 | 0.11846 | -0.005 | -7.683
-16 | -0.918 | 0.11163 | -0.005 | -8.223
-15.5 | -0.923 | 0.10571 | -0.005 | -8.733
-15 | -0.925 | 0.10058 | -0.006 | -9.196
-14.5 | -0.927 | 0.09337 | -0.006 | -9.926
-14 | -0.924 | 0.08804 | -0.006 | -10.496
-13.5 | -0.92 | 0.08207 | -0.006 | -11.21
-13 | -0.915 | 0.07505 | -0.006 | -12.195
-12.5 | -0.909 | 0.06753 | -0.007 | -13.462
-12 | -0.901 | 0.06007 | -0.007 | -15.005
-11.5 | -1.019 | 0.01973 | -0.01 | -51.616
-11 | -0.992 | 0.01893 | -0.01 | -52.432
-10.5 | -0.963 | 0.01809 | -0.01 | -53.23
-10 | -0.929 | 0.01754 | -0.01 | -52.978
-9.5 | -0.892 | 0.01729 | -0.011 | -51.61
-9 | -0.852 | 0.01711 | -0.011 | -49.799
-8.5 | -0.807 | 0.01687 | -0.011 | -47.86
-8 | -0.759 | 0.01669 | -0.011 | -45.504
-7.5 | -0.71 | 0.01616 | -0.012 | -43.915
-7 | -0.658 | 0.01606 | -0.012 | -40.965
-6.5 | -0.605 | 0.01579 | -0.012 | -38.32
-6 | -0.55 | 0.01554 | -0.012 | -35.406
-5.5 | -0.494 | 0.01527 | -0.013 | -32.381
-5 | -0.437 | 0.01508 | -0.013 | -28.993
-4.5 | -0.379 | 0.0147 | -0.013 | -25.813
-4 | -0.321 | 0.01452 | -0.013 | -22.072
-3.5 | -0.261 | 0.01437 | -0.014 | -18.161
-3 | -0.201 | 0.01422 | -0.014 | -14.133
-2.5 | -0.14 | 0.01428 | -0.014 | -9.83
-2 | -0.08 | 0.01408 | -0.015 | -5.65
-1.5 | -0.018 | 0.01401 | -0.015 | -1.315
-1 | 0.043 | 0.01389 | -0.015 | 3.087
-0.5 | 0.104 | 0.01382 | -0.016 | 7.541
0 | 0.168 | 0.01364 | -0.016 | 12.331
0.5 | 0.23 | 0.01342 | -0.016 | 17.178
1 | 0.293 | 0.01326 | -0.017 | 22.073
1.5 | 0.355 | 0.01336 | -0.017 | 26.553
2 | 0.417 | 0.01353 | -0.017 | 30.789
2.5 | 0.478 | 0.01379 | -0.018 | 34.691
3 | 0.54 | 0.0141 | -0.018 | 38.312
3.5 | 0.601 | 0.01412 | -0.019 | 42.583
4 | 0.662 | 0.01426 | -0.019 | 46.442
4.5 | 0.723 | 0.01413 | -0.019 | 51.182
5 | 0.784 | 0.01407 | -0.02 | 55.685
5.5 | 0.844 | 0.01433 | -0.02 | 58.882
6 | 0.904 | 0.01464 | -0.02 | 61.723
6.5 | 0.963 | 0.01496 | -0.021 | 64.379
7 | 1.021 | 0.01529 | -0.021 | 66.799
7.5 | 1.079 | 0.01588 | -0.022 | 67.984
8 | 1.136 | 0.01604 | -0.022 | 70.851
8.5 | 1.193 | 0.0164 | -0.023 | 72.705
9 | 1.248 | 0.01685 | -0.023 | 74.096
9.5 | 1.302 | 0.01728 | -0.023 | 75.356
10 | 1.355 | 0.01774 | -0.024 | 76.381
10.5 | 1.407 | 0.01818 | -0.024 | 77.37
11 | 1.457 | 0.0187 | -0.025 | 77.881
11.5 | 1.505 | 0.01935 | -0.025 | 77.806
12 | 1.553 | 0.02038 | -0.026 | 76.179
12.5 | 1.598 | 0.02116 | -0.026 | 75.502
13 | 1.603 | 0.02279 | -0.026 | 70.319
13.5 | 1.63 | 0.0241 | -0.026 | 67.643
14 | 1.646 | 0.02593 | -0.026 | 63.485
14.5 | 1.651 | 0.0283 | -0.026 | 58.337
15 | 1.644 | 0.03249 | -0.026 | 50.593
15.5 | 1.638 | 0.03623 | -0.027 | 45.224
16 | 1.566 | 0.06261 | -0.025 | 25.008
16.5 | 1.558 | 0.0683 | -0.025 | 22.807
17 | 1.545 | 0.07457 | -0.025 | 20.72
17.5 | 1.528 | 0.08116 | -0.025 | 18.833
18 | 1.509 | 0.08788 | -0.025 | 17.174
18.5 | 1.486 | 0.09552 | -0.025 | 15.554
19 | 1.46 | 0.10255 | -0.026 | 14.236
19.5 | 1.431 | 0.11054 | -0.026 | 12.949

## 82. Re 6M Mach 0.00 (2)
BIGFOIL.COM POLAR EXPORT
NM Spatz tip for 30% ailerons
NM Spatz tip for 30% ailerons |  |  |  | Cl Max: | 2.0545 | at alpha= | 18.5 | deg
XFOIL ncrit=9 |  |  |  | L/D Max: | 143.327 | at alpha= | 10.5 | deg
Re: | 6000000 |  |  | Cd Min: | 0.04727 | at alpha= | 20 | deg
Mach: | 0 |  |  | Cl=0 at alpha= | -1.6007 | deg
|  |  |  | @ Cl=0.1, Cd= | 0.0066013
|  |  |  | @ Cl=0.4, Cd= | 0.0062305
|  |  |  | @ Cl=0.6, Cd= | 0.0064452
alpha (deg) | Cl | Cd | Cm | Cl/Cd
-20 | -1.8294 | 0.03399 | -0.0518 | -53.8217
-19.5 | -1.8332 | 0.02922 | -0.0514 | -62.7379
-19 | -1.8338 | 0.02633 | -0.0468 | -69.6468
-18.5 | -1.8185 | 0.02401 | -0.0427 | -75.7393
-18 | -1.7899 | 0.02203 | -0.04 | -81.2483
-17.5 | -1.7551 | 0.02029 | -0.0378 | -86.5007
-17 | -1.7153 | 0.01881 | -0.0359 | -91.1909
-16.5 | -1.6718 | 0.01755 | -0.0344 | -95.2593
-16 | -1.6242 | 0.01665 | -0.0332 | -97.5495
-15.5 | -1.5746 | 0.0159 | -0.0323 | -99.0314
-15 | -1.5242 | 0.01514 | -0.0313 | -100.6737
-14.5 | -1.4735 | 0.01432 | -0.0305 | -102.898
-14 | -1.4214 | 0.01362 | -0.0297 | -104.3612
-13.5 | -1.3681 | 0.01301 | -0.0291 | -105.1576
-13 | -1.3141 | 0.01246 | -0.0286 | -105.4655
-12.5 | -1.2594 | 0.01196 | -0.0281 | -105.301
-12 | -1.2041 | 0.01148 | -0.0277 | -104.8868
-11.5 | -1.1485 | 0.011 | -0.0273 | -104.4091
-11 | -1.093 | 0.0104 | -0.027 | -105.0962
-10.5 | -1.0367 | 0.00989 | -0.0267 | -104.8231
-10 | -0.9799 | 0.00945 | -0.0265 | -103.6931
-9.5 | -0.921 | 0.00907 | -0.0267 | -101.5436
-9 | -0.8691 | 0.00895 | -0.0252 | -97.1061
-8.5 | -0.8126 | 0.00882 | -0.0248 | -92.1315
-8 | -0.7551 | 0.00867 | -0.0247 | -87.0934
-7.5 | -0.6973 | 0.00846 | -0.0247 | -82.4232
-7 | -0.639 | 0.00828 | -0.0247 | -77.1739
-6.5 | -0.5804 | 0.00813 | -0.0248 | -71.3899
-6 | -0.5218 | 0.00791 | -0.0248 | -65.9671
-5.5 | -0.4629 | 0.00773 | -0.0249 | -59.8836
-5 | -0.4039 | 0.00753 | -0.025 | -53.6388
-4.5 | -0.3448 | 0.00736 | -0.0252 | -46.8478
-4 | -0.2855 | 0.0072 | -0.0253 | -39.6528
-3 | -0.1667 | 0.00696 | -0.0257 | -23.9511
-2.5 | -0.1072 | 0.00686 | -0.0259 | -15.6268
-2 | -0.0476 | 0.00679 | -0.0262 | -7.0103
-1.5 | 0.012 | 0.00671 | -0.0264 | 1.7884
-1 | 0.0715 | 0.00663 | -0.0267 | 10.7843
-0.5 | 0.1311 | 0.00657 | -0.027 | 19.9543
0 | 0.1907 | 0.00652 | -0.0273 | 29.2485
0.5 | 0.2502 | 0.00644 | -0.0276 | 38.8509
1 | 0.3096 | 0.00637 | -0.0281 | 48.6028
1.5 | 0.369 | 0.00622 | -0.0285 | 59.3248
2 | 0.428 | 0.00624 | -0.029 | 68.5897
2.5 | 0.4871 | 0.00629 | -0.0294 | 77.4404
3 | 0.546 | 0.00639 | -0.0298 | 85.446
3.5 | 0.6047 | 0.00645 | -0.0302 | 93.7519
4 | 0.6622 | 0.00625 | -0.0304 | 105.952
4.5 | 0.7162 | 0.00618 | -0.0295 | 115.89
5 | 0.775 | 0.00643 | -0.0298 | 120.5288
5.5 | 0.8336 | 0.00669 | -0.0302 | 124.6039
6 | 0.8918 | 0.00699 | -0.0305 | 127.5823
6.5 | 0.95 | 0.00724 | -0.0308 | 131.2155
7 | 1.0079 | 0.00754 | -0.031 | 133.6737
7.5 | 1.0656 | 0.00781 | -0.0313 | 136.4405
8 | 1.1227 | 0.00815 | -0.0315 | 137.7546
8.5 | 1.18 | 0.00841 | -0.0318 | 140.3092
9 | 1.2367 | 0.00875 | -0.032 | 141.3371
9.5 | 1.2928 | 0.00914 | -0.0321 | 141.4442
10 | 1.3491 | 0.00943 | -0.0323 | 143.0647
10.5 | 1.4046 | 0.0098 | -0.0324 | 143.3265
11 | 1.4591 | 0.01026 | -0.0324 | 142.2125
11.5 | 1.5139 | 0.01063 | -0.0324 | 142.4177
12 | 1.5679 | 0.01105 | -0.0323 | 141.8914
12.5 | 1.62 | 0.01165 | -0.0321 | 139.0558
13 | 1.6727 | 0.01211 | -0.0319 | 138.1255
13.5 | 1.723 | 0.01277 | -0.0314 | 134.9256
14 | 1.7732 | 0.01336 | -0.031 | 132.7246
14.5 | 1.8201 | 0.0142 | -0.0301 | 128.1761
15 | 1.8675 | 0.01489 | -0.0293 | 125.4197
15.5 | 1.9108 | 0.01584 | -0.0281 | 120.6313
16 | 1.9532 | 0.01672 | -0.0267 | 116.8182
16.5 | 1.9901 | 0.01787 | -0.0246 | 111.3654
17 | 2.0213 | 0.01912 | -0.0218 | 105.7165
17.5 | 2.0391 | 0.0206 | -0.017 | 98.9854
18 | 2.0455 | 0.02306 | -0.0123 | 88.7034
18.5 | 2.0545 | 0.02621 | -0.01 | 78.3861
19 | 2.0515 | 0.03138 | -0.0094 | 65.376
19.5 | 2.0393 | 0.03852 | -0.0108 | 52.9413
20 | 2.0168 | 0.04727 | -0.0132 | 42.6655

## 83. Re 6M Mach 0.10 (1)
BIGFOIL.COM POLAR EXPORT
NM Spatz tip for 30% ailerons
NM Spatz tip for 30% ailerons |  |  |  | Cl Max: | 1.642 | at alpha= | 14 | deg
JavaFoil+Calcfoil stall+Eppler ext transition |  |  |  | L/D Max: | 77.529 | at alpha= | 11 | deg
Re: | 6000000 |  |  | Cd Min: | 0.01327 | at alpha= | 1 | deg
Mach: | 0.1 |  |  | Cl=0 at alpha= | -1.3468 | deg
|  |  |  | @ Cl=0.1, Cd= | 0.01384
|  |  |  | @ Cl=0.4, Cd= | 0.013503
|  |  |  | @ Cl=0.6, Cd= | 0.014148
alpha (deg) | Cl | Cd | Cm | Cl/Cd
-16.5 | -0.877 | 0.12088 | -0.005 | -7.258
-16 | -0.889 | 0.11424 | -0.005 | -7.782
-15.5 | -0.897 | 0.10785 | -0.005 | -8.315
-15 | -0.903 | 0.10187 | -0.005 | -8.861
-14.5 | -0.907 | 0.09529 | -0.006 | -9.514
-14 | -0.906 | 0.09089 | -0.006 | -9.965
-13.5 | -0.904 | 0.08433 | -0.006 | -10.724
-13 | -0.901 | 0.07764 | -0.006 | -11.605
-12.5 | -0.897 | 0.06989 | -0.007 | -12.834
-12 | -0.886 | 0.06498 | -0.007 | -13.633
-11.5 | -1.013 | 0.02017 | -0.01 | -50.215
-11 | -0.989 | 0.01916 | -0.01 | -51.61
-10.5 | -0.961 | 0.01839 | -0.01 | -52.238
-10 | -0.928 | 0.01767 | -0.01 | -52.556
-9.5 | -0.892 | 0.01739 | -0.011 | -51.315
-9 | -0.853 | 0.01722 | -0.011 | -49.533
-8.5 | -0.809 | 0.01688 | -0.011 | -47.915
-8 | -0.761 | 0.01673 | -0.011 | -45.508
-7.5 | -0.712 | 0.01628 | -0.012 | -43.724
-7 | -0.66 | 0.01612 | -0.012 | -40.967
-6.5 | -0.607 | 0.01584 | -0.012 | -38.329
-6 | -0.552 | 0.01552 | -0.012 | -35.585
-5.5 | -0.496 | 0.01525 | -0.013 | -32.55
-5 | -0.439 | 0.01512 | -0.013 | -29.054
-4.5 | -0.381 | 0.01472 | -0.013 | -25.882
-4 | -0.322 | 0.01455 | -0.014 | -22.13
-3.5 | -0.262 | 0.01439 | -0.014 | -18.223
-3 | -0.202 | 0.01423 | -0.014 | -14.183
-2.5 | -0.141 | 0.01416 | -0.014 | -9.968
-2 | -0.08 | 0.01409 | -0.015 | -5.672
-1.5 | -0.019 | 0.01397 | -0.015 | -1.326
-1 | 0.043 | 0.01395 | -0.015 | 3.088
-0.5 | 0.105 | 0.01383 | -0.016 | 7.575
0 | 0.169 | 0.01365 | -0.016 | 12.387
0.5 | 0.232 | 0.01342 | -0.017 | 17.261
1 | 0.294 | 0.01327 | -0.017 | 22.16
1.5 | 0.356 | 0.01337 | -0.017 | 26.649
2 | 0.419 | 0.01356 | -0.018 | 30.882
2.5 | 0.481 | 0.01385 | -0.018 | 34.719
3 | 0.543 | 0.01412 | -0.018 | 38.438
3.5 | 0.604 | 0.01415 | -0.019 | 42.709
4 | 0.666 | 0.01429 | -0.019 | 46.585
4.5 | 0.727 | 0.01429 | -0.019 | 50.874
5 | 0.788 | 0.01412 | -0.02 | 55.783
5.5 | 0.848 | 0.01437 | -0.02 | 59.009
6 | 0.908 | 0.01469 | -0.021 | 61.8
6.5 | 0.967 | 0.01501 | -0.021 | 64.428
7 | 1.026 | 0.01536 | -0.021 | 66.823
7.5 | 1.084 | 0.01594 | -0.022 | 68.028
8 | 1.141 | 0.0161 | -0.022 | 70.884
8.5 | 1.198 | 0.01653 | -0.023 | 72.486
9 | 1.253 | 0.01693 | -0.023 | 74.048
9.5 | 1.308 | 0.01738 | -0.023 | 75.253
10 | 1.36 | 0.01782 | -0.024 | 76.329
10.5 | 1.412 | 0.01833 | -0.024 | 77.007
11 | 1.462 | 0.01885 | -0.025 | 77.529
11.5 | 1.51 | 0.01952 | -0.025 | 77.376
12 | 1.557 | 0.02059 | -0.026 | 75.637
12.5 | 1.57 | 0.02199 | -0.026 | 71.414
13 | 1.603 | 0.02324 | -0.026 | 68.969
13.5 | 1.629 | 0.02468 | -0.026 | 66.009
14 | 1.642 | 0.02675 | -0.026 | 61.37
14.5 | 1.639 | 0.03007 | -0.026 | 54.491
15 | 1.634 | 0.03376 | -0.026 | 48.398
15.5 | 1.625 | 0.03805 | -0.027 | 42.71
16 | 1.553 | 0.06496 | -0.025 | 23.902
16.5 | 1.599 | 0.04689 | -0.027 | 34.104
17 | 1.525 | 0.07749 | -0.025 | 19.68
17.5 | 1.505 | 0.08425 | -0.025 | 17.862
18 | 1.48 | 0.09201 | -0.025 | 16.087
18.5 | 1.453 | 0.09948 | -0.025 | 14.611
19 | 1.423 | 0.10699 | -0.025 | 13.302

## 84. Re 6M Mach 0.10 (2)
BIGFOIL.COM POLAR EXPORT
NM Spatz tip for 30% ailerons
NM Spatz tip for 30% ailerons |  |  |  | Cl Max: | 2.05 | at alpha= | 18.5 | deg
XFOIL ncrit=9 |  |  |  | L/D Max: | 142.997 | at alpha= | 10 | deg
Re: | 6000000 |  |  | Cd Min: | 0.05427 | at alpha= | 20 | deg
Mach: | 0.1 |  |  | Cl=0 at alpha= | -1.6 | deg
|  |  |  | @ Cl=0.1, Cd= | 0.0066073
|  |  |  | @ Cl=0.4, Cd= | 0.0062496
|  |  |  | @ Cl=0.6, Cd= | 0.0064697
alpha (deg) | Cl | Cd | Cm | Cl/Cd
-20 | -1.7608 | 0.04768 | -0.045 | -36.9295
-19.5 | -1.7959 | 0.03575 | -0.0537 | -50.235
-19 | -1.8057 | 0.02991 | -0.0544 | -60.3711
-18.5 | -1.8084 | 0.02674 | -0.0498 | -67.629
-18 | -1.7893 | 0.02458 | -0.0459 | -72.795
-17.5 | -1.7618 | 0.02232 | -0.0428 | -78.9337
-17 | -1.7257 | 0.02052 | -0.0405 | -84.0984
-16.5 | -1.6864 | 0.01876 | -0.0383 | -89.8934
-16 | -1.6413 | 0.01744 | -0.0366 | -94.1112
-15.5 | -1.5925 | 0.01644 | -0.0353 | -96.8674
-15 | -1.5411 | 0.01566 | -0.0341 | -98.41
-14.5 | -1.4891 | 0.01487 | -0.033 | -100.1412
-14 | -1.4368 | 0.01403 | -0.032 | -102.4091
-13.5 | -1.3829 | 0.01334 | -0.0312 | -103.6657
-13 | -1.3281 | 0.01274 | -0.0305 | -104.2465
-12.5 | -1.2726 | 0.01219 | -0.0298 | -104.397
-12 | -1.2164 | 0.01169 | -0.0292 | -104.0547
-11.5 | -1.1598 | 0.01121 | -0.0287 | -103.4612
-11 | -1.1035 | 0.01061 | -0.0282 | -104.0057
-10.5 | -1.0466 | 0.01005 | -0.0278 | -104.1393
-10 | -0.989 | 0.00958 | -0.0275 | -103.2359
-9.5 | -0.9294 | 0.00918 | -0.0276 | -101.2418
-9 | -0.8769 | 0.00904 | -0.026 | -97.0022
-8.5 | -0.8197 | 0.00889 | -0.0255 | -92.2047
-8 | -0.7615 | 0.00875 | -0.0253 | -87.0286
-7.5 | -0.703 | 0.00853 | -0.0252 | -82.415
-7 | -0.6442 | 0.00833 | -0.0252 | -77.3349
-6.5 | -0.5851 | 0.00817 | -0.0252 | -71.6157
-6 | -0.5258 | 0.00796 | -0.0252 | -66.0553
-5.5 | -0.4665 | 0.00776 | -0.0253 | -60.116
-5 | -0.407 | 0.00755 | -0.0253 | -53.9073
-4.5 | -0.3473 | 0.00737 | -0.0255 | -47.1235
-4 | -0.2876 | 0.00722 | -0.0256 | -39.8338
-3.5 | -0.2278 | 0.00709 | -0.0257 | -32.1298
-3 | -0.1679 | 0.00698 | -0.0259 | -24.0544
-2.5 | -0.1079 | 0.00688 | -0.0261 | -15.6831
-2 | -0.048 | 0.0068 | -0.0263 | -7.0588
-1.5 | 0.012 | 0.00672 | -0.0266 | 1.7857
-1 | 0.072 | 0.00664 | -0.0268 | 10.8434
-0.5 | 0.132 | 0.00657 | -0.0271 | 20.0913
0 | 0.1919 | 0.00652 | -0.0274 | 29.4325
0.5 | 0.2519 | 0.00645 | -0.0278 | 39.0543
1.5 | 0.3714 | 0.00624 | -0.0287 | 59.5192
2 | 0.4308 | 0.00626 | -0.0291 | 68.8179
2.5 | 0.4903 | 0.00632 | -0.0295 | 77.5791
3 | 0.5496 | 0.00641 | -0.0299 | 85.741
3.5 | 0.6087 | 0.00648 | -0.0303 | 93.9352
4 | 0.6667 | 0.00627 | -0.0305 | 106.3317
4.5 | 0.7211 | 0.00621 | -0.0295 | 116.1192
5 | 0.7803 | 0.00647 | -0.0298 | 120.6028
5.5 | 0.8393 | 0.00672 | -0.0301 | 124.8958
6 | 0.8981 | 0.00701 | -0.0304 | 128.117
6.5 | 0.9568 | 0.00729 | -0.0307 | 131.2483
7 | 1.0152 | 0.00757 | -0.0309 | 134.1083
7.5 | 1.0734 | 0.00787 | -0.0312 | 136.3914
8 | 1.1311 | 0.0082 | -0.0313 | 137.939
8.5 | 1.189 | 0.00847 | -0.0315 | 140.3778
9 | 1.2462 | 0.00883 | -0.0317 | 141.1325
9.5 | 1.303 | 0.0092 | -0.0317 | 141.6304
10 | 1.3599 | 0.00951 | -0.0318 | 142.9968
10.5 | 1.4158 | 0.00992 | -0.0318 | 142.7218
11 | 1.4711 | 0.01038 | -0.0317 | 141.7245
11.5 | 1.5267 | 0.01074 | -0.0317 | 142.1508
12 | 1.5811 | 0.01121 | -0.0315 | 141.0437
12.5 | 1.6341 | 0.01179 | -0.0311 | 138.6005
13 | 1.6872 | 0.0123 | -0.0308 | 137.1707
13.5 | 1.7379 | 0.013 | -0.0302 | 133.6846
14 | 1.7886 | 0.01362 | -0.0295 | 131.3216
14.5 | 1.8362 | 0.01446 | -0.0285 | 126.9848
15 | 1.8829 | 0.01527 | -0.0274 | 123.3071
15.5 | 1.9268 | 0.0162 | -0.026 | 118.9383
16 | 1.9673 | 0.01726 | -0.0241 | 113.9803
16.5 | 2.0035 | 0.01843 | -0.0217 | 108.7086
17 | 2.0277 | 0.01993 | -0.0177 | 101.7411
17.5 | 2.0408 | 0.02169 | -0.0125 | 94.0894
18 | 2.0453 | 0.02487 | -0.0089 | 82.2396
18.5 | 2.05 | 0.02904 | -0.0076 | 70.5923
19 | 2.0436 | 0.03531 | -0.0084 | 57.876
19.5 | 2.0192 | 0.04428 | -0.0108 | 45.6007
20 | 1.987 | 0.05427 | -0.0136 | 36.6132

## 85. Re 6M Mach 0.25 (1)
BIGFOIL.COM POLAR EXPORT
NM Spatz tip for 30% ailerons
NM Spatz tip for 30% ailerons |  |  |  | Cl Max: | 1.6 | at alpha= | 13.5 | deg
JavaFoil+Calcfoil stall+Eppler ext transition |  |  |  | L/D Max: | 75.456 | at alpha= | 10.5 | deg
Re: | 6000000 |  |  | Cd Min: | 0.01332 | at alpha= | 1 | deg
Mach: | 0.25 |  |  | Cl=0 at alpha= | -1.3492 | deg
|  |  |  | @ Cl=0.1, Cd= | 0.013921
|  |  |  | @ Cl=0.4, Cd= | 0.013586
|  |  |  | @ Cl=0.6, Cd= | 0.01425
alpha (deg) | Cl | Cd | Cm | Cl/Cd
-15.5 | -0.672 | 0.1248 | -0.005 | -5.381
-15 | -0.706 | 0.11746 | -0.005 | -6.011
-14.5 | -0.736 | 0.11085 | -0.005 | -6.639
-14 | -0.761 | 0.1039 | -0.005 | -7.323
-13.5 | -0.781 | 0.09637 | -0.006 | -8.108
-13 | -0.797 | 0.09009 | -0.006 | -8.844
-12.5 | -0.808 | 0.08217 | -0.006 | -9.834
-12 | -0.812 | 0.07729 | -0.006 | -10.504
-11.5 | -0.812 | 0.07099 | -0.007 | -11.443
-11 | -0.81 | 0.06395 | -0.007 | -12.662
-10.5 | -0.936 | 0.01988 | -0.01 | -47.071
-10 | -0.914 | 0.01885 | -0.011 | -48.492
-9.5 | -0.887 | 0.01826 | -0.011 | -48.558
-9 | -0.853 | 0.01802 | -0.011 | -47.352
-8.5 | -0.814 | 0.0174 | -0.011 | -46.767
-8 | -0.769 | 0.01722 | -0.012 | -44.642
-7.5 | -0.721 | 0.01674 | -0.012 | -43.086
-7 | -0.671 | 0.01642 | -0.012 | -40.861
-6.5 | -0.618 | 0.01612 | -0.012 | -38.357
-6 | -0.564 | 0.01577 | -0.013 | -35.74
-5.5 | -0.507 | 0.01556 | -0.013 | -32.602
-5 | -0.449 | 0.0153 | -0.013 | -29.374
-4.5 | -0.39 | 0.01487 | -0.014 | -26.243
-4 | -0.33 | 0.01468 | -0.014 | -22.48
-3.5 | -0.269 | 0.01451 | -0.014 | -18.537
-3 | -0.207 | 0.01433 | -0.015 | -14.448
-2.5 | -0.145 | 0.01433 | -0.015 | -10.105
-2 | -0.082 | 0.01415 | -0.015 | -5.798
-1.5 | -0.019 | 0.01396 | -0.016 | -1.362
-1 | 0.044 | 0.014 | -0.016 | 3.157
-0.5 | 0.108 | 0.01391 | -0.016 | 7.731
0 | 0.174 | 0.0137 | -0.017 | 12.678
0.5 | 0.238 | 0.01343 | -0.017 | 17.715
1 | 0.302 | 0.01332 | -0.017 | 22.677
1.5 | 0.366 | 0.01348 | -0.018 | 27.165
2 | 0.43 | 0.01368 | -0.018 | 31.444
2.5 | 0.494 | 0.01396 | -0.018 | 35.384
3 | 0.557 | 0.01425 | -0.019 | 39.117
3.5 | 0.621 | 0.01425 | -0.019 | 43.548
4 | 0.684 | 0.01444 | -0.02 | 47.333
4.5 | 0.746 | 0.01435 | -0.02 | 51.995
5 | 0.808 | 0.0145 | -0.02 | 55.767
5.5 | 0.87 | 0.01461 | -0.021 | 59.541
6 | 0.931 | 0.01495 | -0.021 | 62.281
6.5 | 0.992 | 0.01531 | -0.022 | 64.805
7 | 1.052 | 0.01569 | -0.022 | 67.064
7.5 | 1.111 | 0.01609 | -0.022 | 69.039
8 | 1.169 | 0.01653 | -0.023 | 70.698
8.5 | 1.226 | 0.01696 | -0.023 | 72.278
9 | 1.282 | 0.01746 | -0.024 | 73.384
9.5 | 1.336 | 0.01796 | -0.024 | 74.375
10 | 1.388 | 0.01847 | -0.025 | 75.142
10.5 | 1.438 | 0.01906 | -0.025 | 75.456
11 | 1.487 | 0.01981 | -0.025 | 75.057
11.5 | 1.533 | 0.02063 | -0.026 | 74.323
12 | 1.541 | 0.02273 | -0.026 | 67.787
12.5 | 1.572 | 0.02422 | -0.026 | 64.881
13 | 1.598 | 0.02597 | -0.026 | 61.53
13.5 | 1.6 | 0.02965 | -0.026 | 53.964
14 | 1.595 | 0.0334 | -0.026 | 47.756
14.5 | 1.58 | 0.038 | -0.026 | 41.588
15 | 1.499 | 0.06609 | -0.024 | 22.677
15.5 | 1.476 | 0.07314 | -0.024 | 20.179
16 | 1.446 | 0.08093 | -0.024 | 17.862
16.5 | 1.407 | 0.08949 | -0.024 | 15.725
17 | 1.364 | 0.09686 | -0.024 | 14.083
17.5 | 1.309 | 0.10881 | -0.024 | 12.027
18 | 1.25 | 0.11947 | -0.024 | 10.46
18.5 | 1.184 | 0.13171 | -0.024 | 8.989

## 86. Re 6M Mach 0.25 (2)
BIGFOIL.COM POLAR EXPORT
NM Spatz tip for 30% ailerons
NM Spatz tip for 30% ailerons |  |  |  | Cl Max: | 2.039 | at alpha= | 17 | deg
XFOIL ncrit=9 |  |  |  | L/D Max: | 141.867 | at alpha= | 9.5 | deg
Re: | 6000000 |  |  | Cd Min: | 0.21841 | at alpha= | -20 | deg
Mach: | 0.25 |  |  | Cl=0 at alpha= | -1.5987 | deg
|  |  |  | @ Cl=0.1, Cd= | 0.0066573
|  |  |  | @ Cl=0.4, Cd= | 0.0063225
|  |  |  | @ Cl=0.6, Cd= | 0.0065597
alpha (deg) | Cl | Cd | Cm | Cl/Cd
-20 | -0.9244 | 0.21841 | 0.0745 | -4.2324
-19.5 | -0.9222 | 0.20779 | 0.0675 | -4.4381
-19 | -0.9353 | 0.19325 | 0.0577 | -4.8398
-18.5 | -0.9687 | 0.17507 | 0.0454 | -5.5332
-18 | -1.0232 | 0.15411 | 0.0309 | -6.6394
-17.5 | -1.1448 | 0.12345 | 0.009 | -9.2734
-17 | -1.6278 | 0.0421 | -0.0584 | -38.6651
-16.5 | -1.6654 | 0.03152 | -0.0654 | -52.8363
-16 | -1.6758 | 0.02727 | -0.0602 | -61.4521
-15.5 | -1.6507 | 0.02418 | -0.0563 | -68.2672
-15 | -1.6147 | 0.02147 | -0.0528 | -75.2073
-14.5 | -1.5715 | 0.01911 | -0.0496 | -82.2344
-14 | -1.5223 | 0.01714 | -0.0468 | -88.8156
-13.5 | -1.4665 | 0.01584 | -0.0445 | -92.5821
-13 | -1.407 | 0.01494 | -0.0425 | -94.1767
-12.5 | -1.348 | 0.01392 | -0.0405 | -96.8391
-12 | -1.2872 | 0.01315 | -0.0389 | -97.8859
-11.5 | -1.2259 | 0.01246 | -0.0374 | -98.3868
-11 | -1.164 | 0.01186 | -0.036 | -98.145
-10.5 | -1.1023 | 0.0112 | -0.0348 | -98.4196
-10 | -1.0411 | 0.01043 | -0.0337 | -99.8178
-9.5 | -0.977 | 0.00986 | -0.0331 | -99.0872
-9 | -0.9212 | 0.00961 | -0.0308 | -95.8585
-8.5 | -0.8601 | 0.00937 | -0.0298 | -91.793
-8 | -0.798 | 0.00917 | -0.0291 | -87.0229
-7.5 | -0.7358 | 0.00894 | -0.0286 | -82.3043
-7 | -0.6736 | 0.00864 | -0.0282 | -77.963
-6.5 | -0.6113 | 0.00839 | -0.0278 | -72.8605
-6 | -0.5488 | 0.00817 | -0.0275 | -67.1726
-5.5 | -0.4864 | 0.00793 | -0.0273 | -61.3367
-5 | -0.424 | 0.00771 | -0.0271 | -54.9935
-4.5 | -0.3617 | 0.00749 | -0.027 | -48.2911
-4 | -0.2993 | 0.00732 | -0.027 | -40.888
-3.5 | -0.2369 | 0.00717 | -0.027 | -33.0404
-3 | -0.1746 | 0.00703 | -0.0271 | -24.8364
-2.5 | -0.1123 | 0.00692 | -0.0272 | -16.2283
-2 | -0.05 | 0.00684 | -0.0273 | -7.3099
-1.5 | 0.0123 | 0.00676 | -0.0275 | 1.8195
-1 | 0.0745 | 0.00669 | -0.0277 | 11.136
-0.5 | 0.1368 | 0.00661 | -0.0279 | 20.6959
0 | 0.1989 | 0.00657 | -0.0282 | 30.274
0.5 | 0.261 | 0.00652 | -0.0285 | 40.0307
1 | 0.323 | 0.00644 | -0.0288 | 50.1553
1.5 | 0.3849 | 0.00632 | -0.0293 | 60.9019
2 | 0.4465 | 0.00633 | -0.0297 | 70.5371
2.5 | 0.5082 | 0.00642 | -0.03 | 79.1589
3 | 0.5697 | 0.00654 | -0.0304 | 87.1101
3.5 | 0.6312 | 0.00658 | -0.0307 | 95.9271
4 | 0.6914 | 0.00637 | -0.0307 | 108.54
4.5 | 0.7483 | 0.00633 | -0.0297 | 118.2148
5 | 0.81 | 0.00662 | -0.0299 | 122.3565
5.5 | 0.8715 | 0.00694 | -0.03 | 125.5764
6 | 0.9333 | 0.00719 | -0.0301 | 129.8053
6.5 | 0.9946 | 0.00752 | -0.0302 | 132.2606
7 | 1.0561 | 0.00781 | -0.0302 | 135.2241
7.5 | 1.1171 | 0.00818 | -0.0302 | 136.5648
8 | 1.1785 | 0.00846 | -0.0301 | 139.3026
8.5 | 1.2392 | 0.00884 | -0.0299 | 140.181
9 | 1.2997 | 0.00925 | -0.0297 | 140.5081
9.5 | 1.3605 | 0.00959 | -0.0294 | 141.8665
10 | 1.4203 | 0.01004 | -0.0289 | 141.4641
10.5 | 1.4797 | 0.01055 | -0.0284 | 140.2559
11 | 1.5395 | 0.01096 | -0.0278 | 140.4653
11.5 | 1.598 | 0.01151 | -0.0271 | 138.8358
12 | 1.6554 | 0.01214 | -0.0261 | 136.3591
12.5 | 1.713 | 0.0127 | -0.0251 | 134.8819
13 | 1.7674 | 0.01353 | -0.0237 | 130.6282
13.5 | 1.8219 | 0.01427 | -0.0222 | 127.6734
14 | 1.8726 | 0.01525 | -0.0202 | 122.7934
14.5 | 1.9206 | 0.01633 | -0.0179 | 117.6118
15 | 1.9652 | 0.01749 | -0.0152 | 112.3613
15.5 | 1.9996 | 0.01899 | -0.0112 | 105.2975
16 | 2.0205 | 0.02065 | -0.0056 | 97.845
16.5 | 2.029 | 0.02362 | -0.0009 | 85.9018
17 | 2.039 | 0.02766 | 0.0009 | 73.7166
17.5 | 2.0314 | 0.03456 | -0.0001 | 58.7789
18 | 2.017 | 0.0428 | -0.0024 | 47.1262
18.5 | 1.9742 | 0.05401 | -0.0057 | 36.5525
19 | 1.9263 | 0.06565 | -0.0092 | 29.342
19.5 | 1.8725 | 0.07861 | -0.0139 | 23.8201
20 | 1.8134 | 0.09283 | -0.0197 | 19.5346

## 87. Re 6M Mach 0.50 (1)
BIGFOIL.COM POLAR EXPORT
NM Spatz tip for 30% ailerons
NM Spatz tip for 30% ailerons |  |  |  | Cl Max: | 1.364 | at alpha= | 9.5 | deg
JavaFoil+Calcfoil stall+Eppler ext transition |  |  |  | L/D Max: | 65.318 | at alpha= | 7 | deg
Re: | 6000000 |  |  | Cd Min: | 0.01356 | at alpha= | 1 | deg
Mach: | 0.5 |  |  | Cl=0 at alpha= | -1.35 | deg
|  |  |  | @ Cl=0.1, Cd= | 0.014338
|  |  |  | @ Cl=0.4, Cd= | 0.013909
|  |  |  | @ Cl=0.6, Cd= | 0.014866
alpha (deg) | Cl | Cd | Cm | Cl/Cd
-20 | -1.07 | 0.16012 | -0.005 | -6.682
-19.5 | -1.045 | 0.15901 | -0.006 | -6.572
-19 | -1.016 | 0.15396 | -0.006 | -6.601
-18.5 | -0.987 | 0.15081 | -0.006 | -6.546
-18 | -0.957 | 0.14673 | -0.005 | -6.521
-17.5 | -0.929 | 0.14005 | -0.005 | -6.632
-17 | -0.901 | 0.13487 | -0.005 | -6.678
-16.5 | -0.873 | 0.13089 | -0.006 | -6.667
-16 | -0.845 | 0.1279 | -0.006 | -6.603
-15.5 | -0.818 | 0.12212 | -0.006 | -6.697
-15 | -0.789 | 0.11675 | -0.006 | -6.756
-14.5 | -0.758 | 0.11412 | -0.006 | -6.645
-14 | -0.73 | 0.11074 | -0.006 | -6.59
-13.5 | -0.701 | 0.10726 | -0.006 | -6.539
-13 | -0.673 | 0.1022 | -0.006 | -6.586
-12.5 | -0.645 | 0.1036 | -0.006 | -6.229
-12 | -0.616 | 0.09723 | -0.006 | -6.335
-11.5 | -0.587 | 0.08902 | -0.006 | -6.589
-11 | -0.558 | 0.08205 | -0.006 | -6.801
-10.5 | -0.529 | 0.07747 | -0.006 | -6.834
-10 | -0.501 | 0.0828 | -0.006 | -6.045
-9.5 | -0.473 | 0.07276 | -0.007 | -6.497
-9 | -0.445 | 0.0667 | -0.007 | -6.672
-8.5 | -0.414 | 0.06976 | -0.007 | -5.94
-8 | -0.387 | 0.06489 | -0.007 | -5.964
-7.5 | -0.447 | 0.05993 | -0.008 | -7.463
-7 | -0.596 | 0.02498 | -0.013 | -23.846
-6.5 | -0.624 | 0.01811 | -0.014 | -34.438
-6 | -0.589 | 0.01713 | -0.014 | -34.398
-5.5 | -0.542 | 0.01678 | -0.015 | -32.308
-5 | -0.487 | 0.01622 | -0.015 | -30.04
-4.5 | -0.427 | 0.01593 | -0.015 | -26.822
-4 | -0.364 | 0.01525 | -0.016 | -23.855
-3.5 | -0.298 | 0.01502 | -0.016 | -19.832
-3 | -0.23 | 0.0148 | -0.016 | -15.547
-2.5 | -0.161 | 0.01462 | -0.017 | -11.033
-2 | -0.092 | 0.01448 | -0.017 | -6.321
-1.5 | -0.021 | 0.01432 | -0.017 | -1.482
-1 | 0.049 | 0.01423 | -0.018 | 3.471
-0.5 | 0.12 | 0.01438 | -0.018 | 8.355
0 | 0.194 | 0.01405 | -0.019 | 13.816
0.5 | 0.266 | 0.014 | -0.019 | 18.991
1 | 0.338 | 0.01356 | -0.019 | 24.886
1.5 | 0.409 | 0.01396 | -0.02 | 29.302
2 | 0.48 | 0.01431 | -0.02 | 33.556
2.5 | 0.551 | 0.01468 | -0.021 | 37.552
3 | 0.622 | 0.01495 | -0.021 | 41.575
3.5 | 0.692 | 0.01525 | -0.021 | 45.353
4 | 0.761 | 0.01565 | -0.022 | 48.627
4.5 | 0.83 | 0.01554 | -0.022 | 53.409
5 | 0.898 | 0.01566 | -0.023 | 57.302
5.5 | 0.964 | 0.01592 | -0.023 | 60.59
6 | 1.03 | 0.01643 | -0.024 | 62.676
6.5 | 1.094 | 0.01705 | -0.024 | 64.176
7 | 1.156 | 0.0177 | -0.025 | 65.318
7.5 | 1.215 | 0.01875 | -0.025 | 64.805
8 | 1.271 | 0.0196 | -0.026 | 64.848
8.5 | 1.296 | 0.02095 | -0.025 | 61.887
9 | 1.336 | 0.02213 | -0.026 | 60.364
9.5 | 1.364 | 0.02388 | -0.026 | 57.119
10 | 1.359 | 0.02815 | -0.026 | 48.294
10.5 | 1.339 | 0.03392 | -0.026 | 39.492
11 | 1.296 | 0.04155 | -0.025 | 31.191
11.5 | 1.194 | 0.05513 | -0.024 | 21.663
12 | 0.792 | 0.09063 | -0.021 | 8.741
12.5 | 0.8 | 0.16613 | -0.017 | 4.817
13 | 0.837 | 0.1093 | -0.019 | 7.656
13.5 | 0.86 | 0.11025 | -0.019 | 7.801
14 | 0.891 | 0.11473 | -0.02 | 7.769
14.5 | 0.923 | 0.11998 | -0.021 | 7.695

## 88. Re 6M Mach 0.50 (2)
BIGFOIL.COM POLAR EXPORT
NM Spatz tip for 30% ailerons
NM Spatz tip for 30% ailerons |  |  |  | Cl Max: | 1.9422 | at alpha= | 12.5 | deg
XFOIL ncrit=9 |  |  |  | L/D Max: | 138.697 | at alpha= | 8 | deg
Re: | 6000000 |  |  | Cd Min: | 0.28353 | at alpha= | -20 | deg
Mach: | 0.5 |  |  | Cl=0 at alpha= | -1.5919 | deg
|  |  |  | @ Cl=0.1, Cd= | 0.0068285
|  |  |  | @ Cl=0.4, Cd= | 0.0067595
|  |  |  | @ Cl=0.6, Cd= | 0.0069197
alpha (deg) | Cl | Cd | Cm | Cl/Cd
-20 | -0.9147 | 0.28353 | 0.11 | -3.2261
-19.5 | -0.894 | 0.27287 | 0.1038 | -3.2763
-19 | -0.8739 | 0.26248 | 0.0976 | -3.3294
-18.5 | -0.8509 | 0.25433 | 0.0924 | -3.3457
-18 | -0.8297 | 0.24516 | 0.0869 | -3.3843
-17.5 | -0.8129 | 0.23399 | 0.0805 | -3.4741
-17 | -0.7964 | 0.2235 | 0.0744 | -3.5633
-16.5 | -0.7776 | 0.21449 | 0.0691 | -3.6253
-16 | -0.7701 | 0.2017 | 0.0617 | -3.818
-15.5 | -0.7523 | 0.19294 | 0.0567 | -3.8991
-15 | -0.7404 | 0.18282 | 0.0509 | -4.0499
-14.5 | -0.7262 | 0.17385 | 0.046 | -4.1772
-14 | -0.7209 | 0.16295 | 0.0398 | -4.4241
-13.5 | -0.7019 | 0.1557 | 0.0363 | -4.508
-13 | -0.7075 | 0.1436 | 0.0295 | -4.9269
-12.5 | -0.6935 | 0.13583 | 0.0258 | -5.1056
-12 | -0.6908 | 0.1263 | 0.021 | -5.4695
-11.5 | -0.7202 | 0.11188 | 0.0122 | -6.4373
-11 | -0.7451 | 0.09908 | 0.0041 | -7.5202
-10.5 | -0.7575 | 0.08863 | -0.0023 | -8.5468
-10 | -0.7828 | 0.07673 | -0.0107 | -10.202
-9.5 | -0.8144 | 0.06519 | -0.019 | -12.4927
-9 | -0.8392 | 0.05073 | -0.0358 | -16.5425
-8.5 | -0.869 | 0.03753 | -0.0476 | -23.1548
-8 | -0.9044 | 0.02385 | -0.0514 | -37.9203
-7.5 | -0.8844 | 0.01503 | -0.0498 | -58.8423
-7 | -0.8183 | 0.01174 | -0.0464 | -69.7019
-6.5 | -0.7415 | 0.0103 | -0.0433 | -71.9903
-6 | -0.663 | 0.00945 | -0.0407 | -70.1587
-5.5 | -0.5849 | 0.00888 | -0.0386 | -65.8671
-5 | -0.5076 | 0.00845 | -0.0368 | -60.071
-4.5 | -0.4311 | 0.00811 | -0.0354 | -53.1566
-4 | -0.3556 | 0.0078 | -0.0343 | -45.5897
-3.5 | -0.2808 | 0.00754 | -0.0334 | -37.2414
-3 | -0.2066 | 0.00733 | -0.0327 | -28.1855
-2.5 | -0.1328 | 0.00716 | -0.0322 | -18.5475
-2 | -0.0595 | 0.00703 | -0.0318 | -8.4637
-1.5 | 0.0134 | 0.00693 | -0.0316 | 1.9336
-1 | 0.0861 | 0.00684 | -0.0314 | 12.5877
-0.5 | 0.1586 | 0.00678 | -0.0314 | 23.3923
0 | 0.2309 | 0.00676 | -0.0314 | 34.1568
0.5 | 0.303 | 0.00676 | -0.0314 | 44.8225
1 | 0.3749 | 0.00677 | -0.0315 | 55.3767
1.5 | 0.4468 | 0.00674 | -0.0317 | 66.2908
2 | 0.5185 | 0.00676 | -0.0319 | 76.7012
2.5 | 0.5905 | 0.0069 | -0.032 | 85.5797
3 | 0.6628 | 0.00705 | -0.0319 | 94.0142
3.5 | 0.7355 | 0.00715 | -0.0317 | 102.8671
4 | 0.8064 | 0.00695 | -0.0311 | 116.0288
4.5 | 0.8747 | 0.00704 | -0.0293 | 124.2472
5 | 0.949 | 0.0074 | -0.0287 | 128.2432
5.5 | 1.0239 | 0.00777 | -0.0279 | 131.7761
6 | 1.0989 | 0.0082 | -0.0269 | 134.0122
6.5 | 1.1748 | 0.00861 | -0.0257 | 136.446
7 | 1.2511 | 0.00907 | -0.0242 | 137.9383
7.5 | 1.3273 | 0.00964 | -0.0223 | 137.6867
8 | 1.405 | 0.01013 | -0.0203 | 138.6969
8.5 | 1.4825 | 0.01074 | -0.0178 | 138.0354
9 | 1.5588 | 0.01153 | -0.0148 | 135.1951
9.5 | 1.6369 | 0.01225 | -0.0114 | 133.6245
10 | 1.7136 | 0.01312 | -0.0074 | 130.6098
10.5 | 1.7866 | 0.01428 | -0.0027 | 125.112
11 | 1.857 | 0.01557 | 0.0027 | 119.2678
11.5 | 1.9159 | 0.01734 | 0.0093 | 110.4902
12 | 1.9419 | 0.02004 | 0.018 | 96.9012
12.5 | 1.9422 | 0.0259 | 0.0214 | 74.9884
13 | 1.9216 | 0.03613 | 0.0173 | 53.1857
13.5 | 1.8821 | 0.04679 | 0.0143 | 40.2244
14 | 1.836 | 0.05747 | 0.0114 | 31.9471
14.5 | 1.7904 | 0.06818 | 0.008 | 26.2599
15 | 1.7459 | 0.07929 | 0.0037 | 22.0192
15.5 | 1.6997 | 0.09111 | -0.0016 | 18.6555
16 | 1.6502 | 0.10366 | -0.0081 | 15.9194
16.5 | 1.6027 | 0.1165 | -0.0154 | 13.7571
17 | 1.554 | 0.1301 | -0.024 | 11.9447
17.5 | 1.4953 | 0.14567 | -0.0354 | 10.265

## 89. Re 7M Mach 0.00 (1)
BIGFOIL.COM POLAR EXPORT
NM Spatz tip for 30% ailerons
NM Spatz tip for 30% ailerons |  |  |  | Cl Max: | 1.657 | at alpha= | 14.5 | deg
JavaFoil+Calcfoil stall+Eppler ext transition |  |  |  | L/D Max: | 78.863 | at alpha= | 11 | deg
Re: | 7000000 |  |  | Cd Min: | 0.01322 | at alpha= | 1 | deg
Mach: | 0 |  |  | Cl=0 at alpha= | -1.3525 | deg
|  |  |  | @ Cl=0.1, Cd= | 0.013777
|  |  |  | @ Cl=0.4, Cd= | 0.013522
|  |  |  | @ Cl=0.6, Cd= | 0.014197
alpha (deg) | Cl | Cd | Cm | Cl/Cd
-16.5 | -0.911 | 0.11675 | -0.005 | -7.801
-16 | -0.919 | 0.11026 | -0.005 | -8.338
-15.5 | -0.924 | 0.10406 | -0.005 | -8.884
-15 | -0.926 | 0.0991 | -0.006 | -9.347
-14.5 | -0.929 | 0.0916 | -0.006 | -10.136
-14 | -0.926 | 0.08628 | -0.006 | -10.734
-13.5 | -0.922 | 0.08034 | -0.006 | -11.477
-13 | -0.918 | 0.07296 | -0.007 | -12.585
-12.5 | -0.914 | 0.06442 | -0.007 | -14.195
-12 | -0.91 | 0.05553 | -0.008 | -16.395
-11.5 | -1.019 | 0.01938 | -0.01 | -52.574
-11 | -0.993 | 0.01857 | -0.01 | -53.471
-10.5 | -0.963 | 0.01781 | -0.01 | -54.076
-10 | -0.93 | 0.01746 | -0.01 | -53.248
-9.5 | -0.892 | 0.0172 | -0.011 | -51.883
-9 | -0.852 | 0.017 | -0.011 | -50.111
-8.5 | -0.807 | 0.01678 | -0.011 | -48.128
-8 | -0.76 | 0.01647 | -0.011 | -46.125
-7.5 | -0.71 | 0.01618 | -0.012 | -43.869
-7 | -0.658 | 0.01588 | -0.012 | -41.458
-6.5 | -0.605 | 0.01561 | -0.012 | -38.744
-6 | -0.55 | 0.01538 | -0.012 | -35.791
-5.5 | -0.494 | 0.01511 | -0.013 | -32.725
-5 | -0.437 | 0.01485 | -0.013 | -29.456
-4.5 | -0.379 | 0.01456 | -0.013 | -26.063
-4 | -0.321 | 0.01438 | -0.013 | -22.288
-3.5 | -0.261 | 0.01423 | -0.014 | -18.345
-3 | -0.201 | 0.01414 | -0.014 | -14.212
-2.5 | -0.14 | 0.01404 | -0.014 | -10.003
-2 | -0.08 | 0.01391 | -0.015 | -5.72
-1.5 | -0.018 | 0.01385 | -0.015 | -1.331
-1 | 0.043 | 0.01388 | -0.015 | 3.088
-0.5 | 0.104 | 0.01377 | -0.016 | 7.569
0 | 0.168 | 0.01355 | -0.016 | 12.415
0.5 | 0.23 | 0.01341 | -0.016 | 17.188
1 | 0.293 | 0.01322 | -0.017 | 22.125
1.5 | 0.355 | 0.01337 | -0.017 | 26.527
2 | 0.417 | 0.01358 | -0.017 | 30.684
2.5 | 0.478 | 0.01386 | -0.018 | 34.505
3 | 0.54 | 0.01403 | -0.018 | 38.496
3.5 | 0.601 | 0.0142 | -0.019 | 42.352
4 | 0.662 | 0.01422 | -0.019 | 46.594
4.5 | 0.723 | 0.01443 | -0.019 | 50.11
5 | 0.784 | 0.01429 | -0.02 | 54.847
5.5 | 0.844 | 0.01417 | -0.02 | 59.54
6 | 0.904 | 0.01448 | -0.02 | 62.42
6.5 | 0.963 | 0.01479 | -0.021 | 65.108
7 | 1.021 | 0.0151 | -0.021 | 67.626
7.5 | 1.079 | 0.01547 | -0.022 | 69.785
8 | 1.136 | 0.01584 | -0.022 | 71.756
8.5 | 1.193 | 0.0162 | -0.023 | 73.643
9 | 1.248 | 0.0166 | -0.023 | 75.177
9.5 | 1.302 | 0.01701 | -0.023 | 76.565
10 | 1.355 | 0.01744 | -0.024 | 77.711
10.5 | 1.407 | 0.01792 | -0.024 | 78.496
11 | 1.457 | 0.01847 | -0.025 | 78.863
11.5 | 1.505 | 0.01911 | -0.025 | 78.792
12 | 1.553 | 0.02009 | -0.026 | 77.275
12.5 | 1.598 | 0.02085 | -0.026 | 76.614
13 | 1.605 | 0.02234 | -0.026 | 71.831
13.5 | 1.633 | 0.0236 | -0.026 | 69.201
14 | 1.649 | 0.02535 | -0.026 | 65.051
14.5 | 1.657 | 0.02736 | -0.027 | 60.563
15 | 1.649 | 0.03117 | -0.027 | 52.911
15.5 | 1.643 | 0.03505 | -0.027 | 46.878
16 | 1.569 | 0.06079 | -0.025 | 25.814
16.5 | 1.561 | 0.06629 | -0.025 | 23.555
17 | 1.548 | 0.0725 | -0.025 | 21.354
17.5 | 1.532 | 0.07899 | -0.025 | 19.393
18 | 1.513 | 0.08555 | -0.025 | 17.68
18.5 | 1.489 | 0.09303 | -0.026 | 16.001
19 | 1.463 | 0.09993 | -0.026 | 14.642
19.5 | 1.435 | 0.10774 | -0.026 | 13.315

## 90. Re 7M Mach 0.00 (2)
BIGFOIL.COM POLAR EXPORT
NM Spatz tip for 30% ailerons
NM Spatz tip for 30% ailerons |  |  |  | Cl Max: | 2.0599 | at alpha= | 18.5 | deg
XFOIL ncrit=9 |  |  |  | L/D Max: | 147.317 | at alpha= | 10 | deg
Re: | 7000000 |  |  | Cd Min: | 0.0472 | at alpha= | 20 | deg
Mach: | 0 |  |  | Cl=0 at alpha= | -1.5998 | deg
|  |  |  | @ Cl=0.1, Cd= | 0.0064965
|  |  |  | @ Cl=0.4, Cd= | 0.0062578
|  |  |  | @ Cl=0.6, Cd= | 0.0064374
alpha (deg) | Cl | Cd | Cm | Cl/Cd
-20 | -1.8552 | 0.03137 | -0.0526 | -59.1393
-19.5 | -1.858 | 0.02746 | -0.0503 | -67.6621
-19 | -1.8528 | 0.02515 | -0.0451 | -73.67
-18.5 | -1.826 | 0.0234 | -0.0421 | -78.0342
-18 | -1.7946 | 0.02161 | -0.0396 | -83.0449
-17.5 | -1.7592 | 0.01989 | -0.0374 | -88.4465
-17 | -1.7199 | 0.01832 | -0.0355 | -93.881
-16.5 | -1.6756 | 0.01712 | -0.034 | -97.8738
-16 | -1.6295 | 0.01599 | -0.0328 | -101.9074
-15.5 | -1.5797 | 0.01523 | -0.0318 | -103.7229
-15 | -1.5284 | 0.01456 | -0.0309 | -104.9725
-14.5 | -1.4766 | 0.01387 | -0.0301 | -106.46
-14 | -1.4245 | 0.01314 | -0.0294 | -108.4094
-13.5 | -1.3712 | 0.01251 | -0.0288 | -109.6083
-13 | -1.317 | 0.01196 | -0.0283 | -110.1171
-12.5 | -1.2621 | 0.01146 | -0.0278 | -110.1309
-12 | -1.2066 | 0.011 | -0.0274 | -109.6909
-11.5 | -1.1507 | 0.01057 | -0.0271 | -108.8647
-11 | -1.0944 | 0.01015 | -0.0268 | -107.8227
-10.5 | -1.0382 | 0.0096 | -0.0265 | -108.1458
-10 | -0.9813 | 0.00915 | -0.0263 | -107.2459
-9.5 | -0.9269 | 0.00892 | -0.0254 | -103.9126
-9 | -0.8714 | 0.00879 | -0.0248 | -99.1354
-8.5 | -0.814 | 0.00864 | -0.0247 | -94.213
-8 | -0.756 | 0.00853 | -0.0247 | -88.6284
-7.5 | -0.6979 | 0.00835 | -0.0247 | -83.5808
-7 | -0.6396 | 0.00813 | -0.0247 | -78.6716
-6.5 | -0.581 | 0.00795 | -0.0247 | -73.0818
-6 | -0.5222 | 0.00777 | -0.0248 | -67.2072
-5.5 | -0.4633 | 0.00756 | -0.0249 | -61.2831
-5 | -0.4043 | 0.00736 | -0.025 | -54.9321
-4.5 | -0.3451 | 0.00719 | -0.0252 | -47.9972
-4 | -0.2857 | 0.00705 | -0.0253 | -40.5248
-3.5 | -0.2263 | 0.00693 | -0.0255 | -32.6551
-3 | -0.1668 | 0.00682 | -0.0257 | -24.4575
-2.5 | -0.1073 | 0.00672 | -0.0259 | -15.9673
-2 | -0.0477 | 0.00665 | -0.0262 | -7.1729
-1.5 | 0.0119 | 0.00658 | -0.0264 | 1.8085
-1 | 0.0715 | 0.00653 | -0.0267 | 10.9495
-0.5 | 0.1311 | 0.00646 | -0.027 | 20.2941
0 | 0.1907 | 0.00642 | -0.0273 | 29.704
0.5 | 0.2503 | 0.00637 | -0.0276 | 39.2936
1 | 0.3097 | 0.00636 | -0.028 | 48.695
1.5 | 0.3691 | 0.00625 | -0.0285 | 59.056
2.5 | 0.4873 | 0.00628 | -0.0294 | 77.5955
3 | 0.5462 | 0.00641 | -0.0298 | 85.2106
3.5 | 0.6052 | 0.00644 | -0.0302 | 93.9752
4 | 0.6637 | 0.00634 | -0.0306 | 104.6845
4.5 | 0.7153 | 0.00607 | -0.0293 | 117.8418
5 | 0.7756 | 0.00631 | -0.03 | 122.916
5.5 | 0.8343 | 0.00655 | -0.0303 | 127.374
6 | 0.8928 | 0.00679 | -0.0306 | 131.4875
6.5 | 0.9509 | 0.00709 | -0.0309 | 134.1185
7 | 1.009 | 0.00733 | -0.0312 | 137.6535
7.5 | 1.0666 | 0.00764 | -0.0315 | 139.6073
8 | 1.1241 | 0.00792 | -0.0317 | 141.9318
8.5 | 1.1814 | 0.00819 | -0.032 | 144.2491
9 | 1.238 | 0.00855 | -0.0322 | 144.7953
9.5 | 1.2946 | 0.00886 | -0.0324 | 146.1174
10 | 1.3509 | 0.00917 | -0.0325 | 147.3173
10.5 | 1.4062 | 0.00958 | -0.0326 | 146.785
11 | 1.4614 | 0.00996 | -0.0327 | 146.7269
11.5 | 1.5163 | 0.01032 | -0.0327 | 146.9283
12 | 1.5699 | 0.0108 | -0.0326 | 145.3611
12.5 | 1.6231 | 0.01128 | -0.0325 | 143.8918
13 | 1.6751 | 0.01184 | -0.0323 | 141.478
13.5 | 1.7264 | 0.01241 | -0.0319 | 139.1136
14 | 1.7759 | 0.01309 | -0.0314 | 135.6684
14.5 | 1.8245 | 0.01378 | -0.0307 | 132.402
15 | 1.8705 | 0.01462 | -0.0298 | 127.9412
15.5 | 1.9163 | 0.01538 | -0.0288 | 124.5969
16 | 1.957 | 0.01643 | -0.0272 | 119.1114
16.5 | 1.9962 | 0.01744 | -0.0254 | 114.461
17 | 2.0292 | 0.01865 | -0.0228 | 108.8043
17.5 | 2.0475 | 0.0202 | -0.0181 | 101.3614
18 | 2.0557 | 0.02236 | -0.0131 | 91.9365
18.5 | 2.0599 | 0.02572 | -0.0102 | 80.0894
19 | 2.0553 | 0.03095 | -0.0094 | 66.4071
19.5 | 2.0408 | 0.03833 | -0.0108 | 53.2429
20 | 2.0174 | 0.0472 | -0.0132 | 42.7415

## 91. Re 7M Mach 0.10 (1)
BIGFOIL.COM POLAR EXPORT
NM Spatz tip for 30% ailerons
NM Spatz tip for 30% ailerons |  |  |  | Cl Max: | 1.645 | at alpha= | 14 | deg
JavaFoil+Calcfoil stall+Eppler ext transition |  |  |  | L/D Max: | 78.438 | at alpha= | 11.5 | deg
Re: | 7000000 |  |  | Cd Min: | 0.01328 | at alpha= | 1 | deg
Mach: | 0.1 |  |  | Cl=0 at alpha= | -1.3468 | deg
|  |  |  | @ Cl=0.1, Cd= | 0.013779
|  |  |  | @ Cl=0.4, Cd= | 0.013537
|  |  |  | @ Cl=0.6, Cd= | 0.014209
alpha (deg) | Cl | Cd | Cm | Cl/Cd
-16.5 | -0.878 | 0.11916 | -0.005 | -7.37
-16 | -0.89 | 0.11336 | -0.005 | -7.847
-15.5 | -0.898 | 0.10647 | -0.005 | -8.433
-15 | -0.904 | 0.10046 | -0.006 | -8.999
-14.5 | -0.908 | 0.09381 | -0.006 | -9.677
-14 | -0.907 | 0.0897 | -0.006 | -10.112
-13.5 | -0.906 | 0.08261 | -0.006 | -10.973
-13 | -0.904 | 0.07557 | -0.006 | -11.959
-12.5 | -0.901 | 0.0674 | -0.007 | -13.367
-12 | -0.891 | 0.06203 | -0.007 | -14.365
-11.5 | -1.013 | 0.01966 | -0.01 | -51.53
-11 | -0.989 | 0.01877 | -0.01 | -52.682
-10.5 | -0.961 | 0.01809 | -0.01 | -53.099
-10 | -0.929 | 0.01765 | -0.01 | -52.612
-9.5 | -0.893 | 0.01732 | -0.011 | -51.537
-9 | -0.853 | 0.01702 | -0.011 | -50.129
-8.5 | -0.809 | 0.01678 | -0.011 | -48.211
-8 | -0.761 | 0.0165 | -0.011 | -46.142
-7.5 | -0.712 | 0.01617 | -0.012 | -44.022
-7 | -0.66 | 0.01594 | -0.012 | -41.429
-6.5 | -0.607 | 0.01561 | -0.012 | -38.901
-6 | -0.552 | 0.01541 | -0.012 | -35.843
-5.5 | -0.496 | 0.01514 | -0.013 | -32.782
-5 | -0.439 | 0.01489 | -0.013 | -29.502
-4.5 | -0.381 | 0.01458 | -0.013 | -26.144
-4 | -0.322 | 0.01441 | -0.014 | -22.348
-3.5 | -0.262 | 0.01425 | -0.014 | -18.408
-3 | -0.202 | 0.0141 | -0.014 | -14.323
-2.5 | -0.141 | 0.01405 | -0.014 | -10.043
-2 | -0.08 | 0.01391 | -0.015 | -5.747
-1.5 | -0.019 | 0.01374 | -0.015 | -1.349
-1 | 0.043 | 0.01388 | -0.015 | 3.103
-0.5 | 0.105 | 0.01377 | -0.016 | 7.607
0 | 0.169 | 0.0136 | -0.016 | 12.428
0.5 | 0.232 | 0.01346 | -0.017 | 17.209
1 | 0.294 | 0.01328 | -0.017 | 22.151
1.5 | 0.356 | 0.01339 | -0.017 | 26.623
2 | 0.419 | 0.0136 | -0.018 | 30.78
2.5 | 0.481 | 0.01388 | -0.018 | 34.63
3 | 0.543 | 0.01405 | -0.018 | 38.626
3.5 | 0.604 | 0.01422 | -0.019 | 42.491
4 | 0.666 | 0.01425 | -0.019 | 46.725
4.5 | 0.727 | 0.01459 | -0.019 | 49.812
5 | 0.788 | 0.0143 | -0.02 | 55.064
5.5 | 0.848 | 0.01421 | -0.02 | 59.666
6 | 0.908 | 0.01452 | -0.021 | 62.542
6.5 | 0.967 | 0.01483 | -0.021 | 65.216
7 | 1.026 | 0.01517 | -0.021 | 67.654
7.5 | 1.084 | 0.01552 | -0.022 | 69.843
8 | 1.141 | 0.0159 | -0.022 | 71.788
8.5 | 1.198 | 0.01628 | -0.023 | 73.56
9 | 1.253 | 0.0167 | -0.023 | 75.04
9.5 | 1.308 | 0.0171 | -0.024 | 76.482
10 | 1.36 | 0.0176 | -0.024 | 77.304
10.5 | 1.412 | 0.01804 | -0.024 | 78.268
11 | 1.462 | 0.01864 | -0.025 | 78.429
11.5 | 1.51 | 0.01925 | -0.025 | 78.438
12 | 1.557 | 0.02031 | -0.026 | 76.668
12.5 | 1.602 | 0.02104 | -0.026 | 76.119
13 | 1.606 | 0.02269 | -0.026 | 70.777
13.5 | 1.632 | 0.02415 | -0.026 | 67.551
14 | 1.645 | 0.02603 | -0.026 | 63.205
14.5 | 1.645 | 0.02898 | -0.027 | 56.757
15 | 1.639 | 0.03266 | -0.027 | 50.19
15.5 | 1.631 | 0.03652 | -0.027 | 44.655
16 | 1.556 | 0.06305 | -0.025 | 24.68
16.5 | 1.601 | 0.04616 | -0.027 | 34.679
17 | 1.528 | 0.07535 | -0.025 | 20.284
17.5 | 1.508 | 0.08205 | -0.025 | 18.381
18 | 1.483 | 0.08969 | -0.025 | 16.539
18.5 | 1.457 | 0.09692 | -0.025 | 15.028
19 | 1.426 | 0.10428 | -0.026 | 13.677

## 92. Re 7M Mach 0.10 (2)
BIGFOIL.COM POLAR EXPORT
NM Spatz tip for 30% ailerons
NM Spatz tip for 30% ailerons |  |  |  | Cl Max: | 2.0557 | at alpha= | 18.5 | deg
XFOIL ncrit=9 |  |  |  | L/D Max: | 147.211 | at alpha= | 10 | deg
Re: | 7000000 |  |  | Cd Min: | 0.05451 | at alpha= | 20 | deg
Mach: | 0.1 |  |  | Cl=0 at alpha= | -1.5998 | deg
|  |  |  | @ Cl=0.1, Cd= | 0.0064973
|  |  |  | @ Cl=0.4, Cd= | 0.00627
|  |  |  | @ Cl=0.6, Cd= | 0.0064453
alpha (deg) | Cl | Cd | Cm | Cl/Cd
-20 | -1.7929 | 0.04288 | -0.0491 | -41.812
-19.5 | -1.8186 | 0.03324 | -0.055 | -54.7112
-19 | -1.8276 | 0.02832 | -0.0538 | -64.5339
-18.5 | -1.827 | 0.02558 | -0.0483 | -71.423
-18 | -1.8015 | 0.02357 | -0.045 | -76.4319
-17.5 | -1.7667 | 0.02189 | -0.0424 | -80.7081
-17 | -1.7308 | 0.02001 | -0.04 | -86.4968
-16.5 | -1.6889 | 0.01849 | -0.038 | -91.3413
-16 | -1.6455 | 0.01696 | -0.0362 | -97.0224
-15.5 | -1.5976 | 0.01579 | -0.0348 | -101.178
-15 | -1.5461 | 0.01499 | -0.0337 | -103.1421
-14.5 | -1.4931 | 0.01431 | -0.0327 | -104.3396
-14 | -1.4399 | 0.01357 | -0.0317 | -106.1091
-13.5 | -1.3861 | 0.01284 | -0.0309 | -107.9517
-13 | -1.3312 | 0.01223 | -0.0301 | -108.8471
-12.5 | -1.2755 | 0.01169 | -0.0295 | -109.1104
-12 | -1.2191 | 0.01119 | -0.029 | -108.9455
-11.5 | -1.1623 | 0.01073 | -0.0285 | -108.3225
-11 | -1.1051 | 0.0103 | -0.0281 | -107.2913
-10.5 | -1.048 | 0.00976 | -0.0277 | -107.377
-10 | -0.9904 | 0.00927 | -0.0273 | -106.8393
-9.5 | -0.9355 | 0.00902 | -0.0263 | -103.714
-9 | -0.8792 | 0.00887 | -0.0256 | -99.1206
-8.5 | -0.8211 | 0.00872 | -0.0254 | -94.1628
-8 | -0.7625 | 0.00859 | -0.0253 | -88.766
-7.5 | -0.7037 | 0.00841 | -0.0252 | -83.6742
-7 | -0.6448 | 0.00818 | -0.0252 | -78.8264
-6.5 | -0.5857 | 0.00798 | -0.0252 | -73.396
-6 | -0.5263 | 0.00781 | -0.0252 | -67.388
-5.5 | -0.4669 | 0.00759 | -0.0253 | -61.5152
-5 | -0.4073 | 0.00739 | -0.0253 | -55.115
-4.5 | -0.3476 | 0.00721 | -0.0254 | -48.2108
-4 | -0.2878 | 0.00707 | -0.0256 | -40.7072
-3.5 | -0.228 | 0.00694 | -0.0257 | -32.853
-3 | -0.168 | 0.00683 | -0.0259 | -24.5974
-2.5 | -0.1081 | 0.00673 | -0.0261 | -16.0624
-2 | -0.0481 | 0.00665 | -0.0263 | -7.2331
-1.5 | 0.012 | 0.00658 | -0.0266 | 1.8237
-1 | 0.072 | 0.00653 | -0.0268 | 11.026
-0.5 | 0.132 | 0.00646 | -0.0271 | 20.4334
0 | 0.192 | 0.00643 | -0.0274 | 29.86
0.5 | 0.2519 | 0.00638 | -0.0278 | 39.4828
1 | 0.3117 | 0.00636 | -0.0282 | 49.0094
1.5 | 0.3715 | 0.00627 | -0.0286 | 59.2504
2 | 0.431 | 0.00627 | -0.0291 | 68.74
2.5 | 0.4905 | 0.0063 | -0.0295 | 77.8571
3 | 0.5499 | 0.00642 | -0.0299 | 85.6542
3.5 | 0.6092 | 0.00645 | -0.0303 | 94.4496
4 | 0.6682 | 0.00636 | -0.0307 | 105.0629
5 | 0.781 | 0.00633 | -0.03 | 123.3807
5.5 | 0.8401 | 0.00659 | -0.0303 | 127.481
6 | 0.8991 | 0.00682 | -0.0306 | 131.8328
6.5 | 0.9577 | 0.00713 | -0.0308 | 134.3198
7 | 1.0163 | 0.00737 | -0.0311 | 137.8969
7.5 | 1.0744 | 0.0077 | -0.0313 | 139.5325
8 | 1.1326 | 0.00796 | -0.0315 | 142.2864
8.5 | 1.1904 | 0.00825 | -0.0317 | 144.2909
9 | 1.2475 | 0.00863 | -0.0319 | 144.5539
9.5 | 1.3049 | 0.00892 | -0.032 | 146.2892
10 | 1.3617 | 0.00925 | -0.0321 | 147.2108
10.5 | 1.4176 | 0.00968 | -0.0321 | 146.4463
11 | 1.4736 | 0.01005 | -0.0321 | 146.6269
11.5 | 1.5291 | 0.01044 | -0.032 | 146.4655
12 | 1.5832 | 0.01096 | -0.0318 | 144.4526
12.5 | 1.6373 | 0.01142 | -0.0316 | 143.3713
13 | 1.6895 | 0.01205 | -0.0311 | 140.2075
13.5 | 1.7418 | 0.0126 | -0.0307 | 138.2381
14 | 1.7912 | 0.01336 | -0.0299 | 134.0719
14.5 | 1.8405 | 0.01406 | -0.0291 | 130.9033
15 | 1.8865 | 0.01496 | -0.0279 | 126.1029
15.5 | 1.9321 | 0.01578 | -0.0266 | 122.4398
16 | 1.9729 | 0.01685 | -0.0248 | 117.0861
16.5 | 2.0088 | 0.01809 | -0.0224 | 111.0448
17 | 2.0396 | 0.01931 | -0.0192 | 105.624
17.5 | 2.0475 | 0.02128 | -0.0132 | 96.2171
18 | 2.054 | 0.02417 | -0.0093 | 84.9814
18.5 | 2.0557 | 0.02845 | -0.0076 | 72.2566
19 | 2.0459 | 0.03501 | -0.0083 | 58.4376
19.5 | 2.0219 | 0.04394 | -0.0107 | 46.015
20 | 1.9851 | 0.05451 | -0.0137 | 36.4172

## 93. Re 7M Mach 0.25 (1)
BIGFOIL.COM POLAR EXPORT
NM Spatz tip for 30% ailerons
NM Spatz tip for 30% ailerons |  |  |  | Cl Max: | 1.606 | at alpha= | 13.5 | deg
JavaFoil+Calcfoil stall+Eppler ext transition |  |  |  | L/D Max: | 76.524 | at alpha= | 10.5 | deg
Re: | 7000000 |  |  | Cd Min: | 0.01338 | at alpha= | 1 | deg
Mach: | 0.25 |  |  | Cl=0 at alpha= | -1.3492 | deg
|  |  |  | @ Cl=0.1, Cd= | 0.013834
|  |  |  | @ Cl=0.4, Cd= | 0.013604
|  |  |  | @ Cl=0.6, Cd= | 0.014301
alpha (deg) | Cl | Cd | Cm | Cl/Cd
-15.5 | -0.672 | 0.12437 | -0.005 | -5.403
-15 | -0.707 | 0.11701 | -0.005 | -6.038
-14.5 | -0.736 | 0.10941 | -0.005 | -6.731
-14 | -0.761 | 0.10269 | -0.005 | -7.413
-13.5 | -0.782 | 0.09499 | -0.006 | -8.233
-13 | -0.797 | 0.08892 | -0.006 | -8.968
-12.5 | -0.809 | 0.08097 | -0.006 | -9.995
-12 | -0.813 | 0.07613 | -0.006 | -10.68
-11.5 | -0.814 | 0.0695 | -0.007 | -11.717
-11 | -0.812 | 0.06215 | -0.007 | -13.072
-10.5 | -0.936 | 0.01948 | -0.01 | -48.054
-10 | -0.914 | 0.01873 | -0.011 | -48.832
-9.5 | -0.887 | 0.0181 | -0.011 | -48.99
-9 | -0.853 | 0.01773 | -0.011 | -48.149
-8.5 | -0.814 | 0.01729 | -0.011 | -47.058
-8 | -0.769 | 0.01698 | -0.012 | -45.287
-7.5 | -0.721 | 0.01656 | -0.012 | -43.561
-7 | -0.671 | 0.01621 | -0.012 | -41.378
-6.5 | -0.618 | 0.01588 | -0.012 | -38.945
-6 | -0.564 | 0.01561 | -0.013 | -36.098
-5.5 | -0.507 | 0.01536 | -0.013 | -33.015
-5 | -0.449 | 0.01507 | -0.013 | -29.828
-4.5 | -0.39 | 0.0147 | -0.014 | -26.545
-4 | -0.33 | 0.01452 | -0.014 | -22.722
-3.5 | -0.269 | 0.01435 | -0.014 | -18.733
-3 | -0.207 | 0.01417 | -0.015 | -14.617
-2.5 | -0.145 | 0.01411 | -0.015 | -10.262
-2 | -0.082 | 0.01403 | -0.015 | -5.85
-1.5 | -0.019 | 0.0139 | -0.016 | -1.368
-1 | 0.044 | 0.014 | -0.016 | 3.158
-0.5 | 0.108 | 0.01381 | -0.016 | 7.788
0 | 0.174 | 0.01364 | -0.017 | 12.738
0.5 | 0.238 | 0.01348 | -0.017 | 17.656
1 | 0.302 | 0.01338 | -0.017 | 22.575
1.5 | 0.366 | 0.01345 | -0.018 | 27.237
2 | 0.43 | 0.01374 | -0.018 | 31.307
2.5 | 0.494 | 0.014 | -0.018 | 35.268
3 | 0.557 | 0.0142 | -0.019 | 39.268
3.5 | 0.621 | 0.01435 | -0.019 | 43.243
4 | 0.684 | 0.01441 | -0.02 | 47.425
4.5 | 0.746 | 0.01477 | -0.02 | 50.514
5 | 0.808 | 0.0145 | -0.02 | 55.752
5.5 | 0.87 | 0.01445 | -0.021 | 60.232
6 | 0.931 | 0.01478 | -0.021 | 63.019
6.5 | 0.992 | 0.01506 | -0.022 | 65.852
7 | 1.052 | 0.01571 | -0.022 | 66.962
7.5 | 1.111 | 0.0159 | -0.022 | 69.863
8 | 1.169 | 0.01628 | -0.023 | 71.781
8.5 | 1.226 | 0.01673 | -0.023 | 73.255
9 | 1.282 | 0.01723 | -0.024 | 74.4
9.5 | 1.336 | 0.01768 | -0.024 | 75.554
10 | 1.388 | 0.0182 | -0.025 | 76.238
10.5 | 1.438 | 0.01879 | -0.025 | 76.524
11 | 1.487 | 0.0195 | -0.025 | 76.25
11.5 | 1.533 | 0.02029 | -0.026 | 75.567
12 | 1.543 | 0.0223 | -0.026 | 69.204
12.5 | 1.574 | 0.02373 | -0.026 | 66.322
13 | 1.6 | 0.02552 | -0.026 | 62.688
13.5 | 1.606 | 0.02859 | -0.026 | 56.184
14 | 1.6 | 0.03234 | -0.026 | 49.463
14.5 | 1.585 | 0.03671 | -0.026 | 43.179
15 | 1.502 | 0.06432 | -0.025 | 23.349
15.5 | 1.479 | 0.07118 | -0.025 | 20.781
16 | 1.449 | 0.07878 | -0.025 | 18.389
16.5 | 1.41 | 0.08722 | -0.025 | 16.171
17 | 1.367 | 0.09453 | -0.025 | 14.464
17.5 | 1.312 | 0.10602 | -0.024 | 12.373
18 | 1.252 | 0.11716 | -0.024 | 10.683
18.5 | 1.186 | 0.12863 | -0.024 | 9.221

## 94. Re 7M Mach 0.25 (2)
BIGFOIL.COM POLAR EXPORT
NM Spatz tip for 30% ailerons
NM Spatz tip for 30% ailerons |  |  |  | Cl Max: | 2.0475 | at alpha= | 17 | deg
XFOIL ncrit=9 |  |  |  | L/D Max: | 146.034 | at alpha= | 9.5 | deg
Re: | 7000000 |  |  | Cd Min: | 0.21736 | at alpha= | -20 | deg
Mach: | 0.25 |  |  | Cl=0 at alpha= | -1.5986 | deg
|  |  |  | @ Cl=0.1, Cd= | 0.0065254
|  |  |  | @ Cl=0.4, Cd= | 0.0063476
|  |  |  | @ Cl=0.6, Cd= | 0.0065488
alpha (deg) | Cl | Cd | Cm | Cl/Cd
-20 | -0.9282 | 0.21736 | 0.0739 | -4.2703
-19.5 | -0.9273 | 0.20642 | 0.0666 | -4.4923
-19 | -0.9365 | 0.19306 | 0.0577 | -4.8508
-18.5 | -0.9726 | 0.17431 | 0.0449 | -5.5797
-18 | -1.033 | 0.15225 | 0.0296 | -6.7849
-17.5 | -1.5279 | 0.06686 | -0.0357 | -22.8522
-17 | -1.6652 | 0.03721 | -0.0638 | -44.7514
-16.5 | -1.6946 | 0.0296 | -0.0652 | -57.25
-16 | -1.6935 | 0.02593 | -0.0596 | -65.3105
-15.5 | -1.6638 | 0.02302 | -0.0558 | -72.2763
-15 | -1.6221 | 0.02075 | -0.0524 | -78.1735
-14.5 | -1.576 | 0.01862 | -0.0493 | -84.6402
-14 | -1.5259 | 0.01672 | -0.0466 | -91.262
-13.5 | -1.4718 | 0.01514 | -0.0441 | -97.2127
-13 | -1.4122 | 0.01422 | -0.0421 | -99.3108
-12.5 | -1.3519 | 0.01335 | -0.0403 | -101.2659
-12 | -1.2911 | 0.01254 | -0.0386 | -102.9585
-11.5 | -1.2293 | 0.01188 | -0.0371 | -103.4764
-11 | -1.1672 | 0.01128 | -0.0358 | -103.4752
-10.5 | -1.1047 | 0.01076 | -0.0346 | -102.6673
-10 | -1.0427 | 0.01014 | -0.0335 | -102.8304
-9.5 | -0.9842 | 0.00969 | -0.0317 | -101.5686
-9 | -0.9238 | 0.00942 | -0.0304 | -98.0679
-8.5 | -0.8617 | 0.00916 | -0.0297 | -94.0721
-8 | -0.7993 | 0.00895 | -0.0291 | -89.3073
-7.5 | -0.7368 | 0.00875 | -0.0286 | -84.2057
-7 | -0.6743 | 0.00849 | -0.0281 | -79.4229
-6.5 | -0.6119 | 0.00821 | -0.0278 | -74.5311
-6 | -0.5494 | 0.00798 | -0.0275 | -68.8471
-5.5 | -0.4869 | 0.00778 | -0.0273 | -62.5835
-5 | -0.4244 | 0.00754 | -0.0271 | -56.2865
-4.5 | -0.362 | 0.00734 | -0.027 | -49.3188
-4 | -0.2996 | 0.00716 | -0.027 | -41.8436
-3.5 | -0.2372 | 0.00701 | -0.027 | -33.8374
-3 | -0.1748 | 0.00688 | -0.0271 | -25.407
-2.5 | -0.1124 | 0.00677 | -0.0272 | -16.6027
-2 | -0.0501 | 0.00669 | -0.0273 | -7.4888
-1.5 | 0.0123 | 0.00661 | -0.0275 | 1.8608
-1 | 0.0745 | 0.00655 | -0.0277 | 11.374
-0.5 | 0.1368 | 0.00649 | -0.0279 | 21.0786
0 | 0.199 | 0.00646 | -0.0282 | 30.805
0.5 | 0.2611 | 0.00643 | -0.0285 | 40.6065
1 | 0.3231 | 0.00641 | -0.0288 | 50.4056
1.5 | 0.385 | 0.00635 | -0.0292 | 60.6299
2 | 0.4467 | 0.00634 | -0.0297 | 70.4574
2.5 | 0.5084 | 0.00641 | -0.0301 | 79.3136
3 | 0.5701 | 0.00651 | -0.0304 | 87.573
3.5 | 0.6317 | 0.00659 | -0.0307 | 95.8574
4 | 0.693 | 0.00649 | -0.031 | 106.7797
4.5 | 0.7472 | 0.00623 | -0.0294 | 119.9358
5 | 0.8108 | 0.00646 | -0.03 | 125.5108
5.5 | 0.8725 | 0.00675 | -0.0302 | 129.2593
6 | 0.9342 | 0.00704 | -0.0303 | 132.6989
6.5 | 0.9959 | 0.00731 | -0.0304 | 136.238
7 | 1.0572 | 0.00763 | -0.0304 | 138.5583
7.5 | 1.1186 | 0.00794 | -0.0304 | 140.8816
8 | 1.18 | 0.00824 | -0.0303 | 143.2039
8.5 | 1.2407 | 0.00864 | -0.0301 | 143.5995
9 | 1.3017 | 0.00896 | -0.0299 | 145.279
9.5 | 1.3625 | 0.00933 | -0.0296 | 146.0343
10 | 1.4223 | 0.0098 | -0.0292 | 145.1327
10.5 | 1.4825 | 0.0102 | -0.0287 | 145.3431
11 | 1.5424 | 0.01062 | -0.0282 | 145.2354
11.5 | 1.6006 | 0.01123 | -0.0274 | 142.5289
12 | 1.6594 | 0.01173 | -0.0266 | 141.4663
12.5 | 1.7161 | 0.0124 | -0.0255 | 138.3952
13 | 1.7722 | 0.01309 | -0.0242 | 135.3858
13.5 | 1.8257 | 0.01395 | -0.0227 | 130.8746
14 | 1.8786 | 0.01478 | -0.0209 | 127.1042
14.5 | 1.9263 | 0.01591 | -0.0186 | 121.0748
15 | 1.9721 | 0.01703 | -0.0159 | 115.8015
15.5 | 2.0108 | 0.01837 | -0.0124 | 109.4611
16 | 2.0316 | 0.02011 | -0.0067 | 101.0244
16.5 | 2.0451 | 0.02253 | -0.0017 | 90.7723
17 | 2.0475 | 0.02688 | 0.0009 | 76.1719
17.5 | 2.0449 | 0.03309 | 0.0004 | 61.7981
18 | 2.0267 | 0.04171 | -0.002 | 48.5903
18.5 | 1.9822 | 0.05312 | -0.0055 | 37.3155
19 | 1.9307 | 0.06518 | -0.0091 | 29.621
19.5 | 1.874 | 0.07848 | -0.014 | 23.8787
20 | 1.8124 | 0.09303 | -0.0199 | 19.4819

## 95. Re 7M Mach 0.50 (1)
BIGFOIL.COM POLAR EXPORT
NM Spatz tip for 30% ailerons
NM Spatz tip for 30% ailerons |  |  |  | Cl Max: | 1.365 | at alpha= | 9.5 | deg
JavaFoil+Calcfoil stall+Eppler ext transition |  |  |  | L/D Max: | 66.717 | at alpha= | 8.5 | deg
Re: | 7000000 |  |  | Cd Min: | 0.01383 | at alpha= | 1 | deg
Mach: | 0.5 |  |  | Cl=0 at alpha= | -1.35 | deg
|  |  |  | @ Cl=0.1, Cd= | 0.014254
|  |  |  | @ Cl=0.4, Cd= | 0.013952
|  |  |  | @ Cl=0.6, Cd= | 0.014804
alpha (deg) | Cl | Cd | Cm | Cl/Cd
-20 | -1.07 | 0.15875 | -0.005 | -6.742
-19.5 | -1.046 | 0.15578 | -0.006 | -6.715
-19 | -1.017 | 0.1504 | -0.006 | -6.761
-18.5 | -0.988 | 0.14694 | -0.006 | -6.724
-18 | -0.958 | 0.14404 | -0.005 | -6.65
-17.5 | -0.929 | 0.13538 | -0.005 | -6.862
-17 | -0.901 | 0.13155 | -0.006 | -6.849
-16.5 | -0.873 | 0.12911 | -0.006 | -6.76
-16 | -0.845 | 0.12414 | -0.006 | -6.805
-15.5 | -0.818 | 0.12078 | -0.006 | -6.773
-15 | -0.789 | 0.11644 | -0.006 | -6.778
-14.5 | -0.76 | 0.11216 | -0.006 | -6.773
-14 | -0.73 | 0.10776 | -0.006 | -6.774
-13.5 | -0.701 | 0.10496 | -0.006 | -6.683
-13 | -0.673 | 0.10004 | -0.006 | -6.729
-12.5 | -0.645 | 0.10037 | -0.006 | -6.43
-12 | -0.616 | 0.09579 | -0.006 | -6.433
-11.5 | -0.587 | 0.08706 | -0.006 | -6.744
-11 | -0.559 | 0.08112 | -0.006 | -6.888
-10.5 | -0.53 | 0.07672 | -0.006 | -6.912
-10 | -0.501 | 0.08114 | -0.006 | -6.17
-9.5 | -0.473 | 0.07171 | -0.007 | -6.6
-9 | -0.446 | 0.06545 | -0.007 | -6.816
-8.5 | -0.415 | 0.06875 | -0.007 | -6.031
-8 | -0.387 | 0.06433 | -0.007 | -6.019
-7.5 | -0.448 | 0.05938 | -0.008 | -7.536
-7 | -0.633 | 0.01923 | -0.014 | -32.888
-6.5 | -0.624 | 0.01767 | -0.014 | -35.297
-6 | -0.589 | 0.01705 | -0.014 | -34.571
-5.5 | -0.542 | 0.0165 | -0.015 | -32.86
-5 | -0.487 | 0.01583 | -0.015 | -30.781
-4.5 | -0.427 | 0.01551 | -0.015 | -27.553
-4 | -0.364 | 0.01513 | -0.016 | -24.049
-3.5 | -0.298 | 0.01484 | -0.016 | -20.07
-3 | -0.23 | 0.01463 | -0.016 | -15.727
-2.5 | -0.161 | 0.01446 | -0.017 | -11.155
-2 | -0.092 | 0.01433 | -0.017 | -6.385
-1.5 | -0.021 | 0.01424 | -0.017 | -1.491
-1 | 0.049 | 0.01424 | -0.018 | 3.47
-0.5 | 0.12 | 0.01426 | -0.018 | 8.428
0 | 0.194 | 0.01391 | -0.019 | 13.96
0.5 | 0.266 | 0.01394 | -0.019 | 19.078
1 | 0.338 | 0.01383 | -0.019 | 24.41
1.5 | 0.409 | 0.01397 | -0.02 | 29.271
2 | 0.48 | 0.0143 | -0.02 | 33.573
2.5 | 0.551 | 0.01459 | -0.021 | 37.775
3 | 0.622 | 0.0149 | -0.021 | 41.711
3.5 | 0.692 | 0.01523 | -0.021 | 45.407
4 | 0.761 | 0.01555 | -0.022 | 48.945
4.5 | 0.83 | 0.0158 | -0.022 | 52.517
5 | 0.898 | 0.01574 | -0.023 | 57.031
5.5 | 0.964 | 0.01567 | -0.023 | 61.545
6 | 1.03 | 0.01622 | -0.024 | 63.516
6.5 | 1.094 | 0.0168 | -0.024 | 65.136
7 | 1.156 | 0.01745 | -0.025 | 66.268
7.5 | 1.215 | 0.01849 | -0.025 | 65.732
8 | 1.271 | 0.01928 | -0.026 | 65.918
8.5 | 1.323 | 0.01982 | -0.026 | 66.717
9 | 1.338 | 0.02168 | -0.026 | 61.719
9.5 | 1.365 | 0.02355 | -0.026 | 57.957
10 | 1.364 | 0.02732 | -0.026 | 49.93
10.5 | 1.344 | 0.03279 | -0.026 | 40.988
11 | 1.298 | 0.04074 | -0.025 | 31.863
11.5 | 1.196 | 0.05397 | -0.024 | 22.171
12 | 0.794 | 0.08879 | -0.021 | 8.945
12.5 | 0.8 | 0.16411 | -0.017 | 4.877
13 | 0.838 | 0.10827 | -0.019 | 7.737
13.5 | 0.862 | 0.10738 | -0.019 | 8.023
14 | 0.894 | 0.11239 | -0.02 | 7.958
14.5 | 0.926 | 0.11661 | -0.021 | 7.939

## 96. Re 7M Mach 0.50 (2)
BIGFOIL.COM POLAR EXPORT
NM Spatz tip for 30% ailerons
NM Spatz tip for 30% ailerons |  |  |  | Cl Max: | 1.977 | at alpha= | 12 | deg
XFOIL ncrit=9 |  |  |  | L/D Max: | 143.714 | at alpha= | 8 | deg
Re: | 7000000 |  |  | Cd Min: | 0.1398 | at alpha= | -13 | deg
Mach: | 0.5 |  |  | Cl=0 at alpha= | -1.5911 | deg
|  |  |  | @ Cl=0.1, Cd= | 0.0067004
|  |  |  | @ Cl=0.4, Cd= | 0.0067304
|  |  |  | @ Cl=0.6, Cd= | 0.006855
alpha (deg) | Cl | Cd | Cm | Cl/Cd
-13 | -0.7279 | 0.1398 | 0.0267 | -5.2067
-12.5 | -0.7161 | 0.13186 | 0.023 | -5.4308
-12 | -0.7204 | 0.12131 | 0.0172 | -5.9385
-11.5 | -0.7454 | 0.10809 | 0.009 | -6.8961
-11 | -0.7763 | 0.09481 | 0.0002 | -8.188
-10.5 | -0.7976 | 0.08338 | -0.0075 | -9.5658
-10 | -0.8202 | 0.07299 | -0.0141 | -11.2372
-9.5 | -0.8456 | 0.06118 | -0.0241 | -13.8215
-9 | -0.8648 | 0.04607 | -0.0436 | -18.7714
-8.5 | -0.8938 | 0.03458 | -0.0499 | -25.8473
-8 | -0.9184 | 0.0221 | -0.052 | -41.5566
-7.5 | -0.8928 | 0.01375 | -0.0499 | -64.9309
-7 | -0.8217 | 0.01111 | -0.0464 | -73.9604
-6.5 | -0.7434 | 0.00988 | -0.0432 | -75.2429
-6 | -0.6643 | 0.00914 | -0.0407 | -72.6805
-5.5 | -0.5858 | 0.00862 | -0.0385 | -67.9582
-5 | -0.5083 | 0.00822 | -0.0368 | -61.837
-4.5 | -0.4317 | 0.00792 | -0.0354 | -54.5076
-4 | -0.356 | 0.00763 | -0.0342 | -46.6579
-3.5 | -0.2811 | 0.00737 | -0.0334 | -38.1411
-3 | -0.2068 | 0.00716 | -0.0327 | -28.8827
-2.5 | -0.133 | 0.007 | -0.0322 | -19
-2 | -0.0597 | 0.00688 | -0.0318 | -8.6773
-1.5 | 0.0133 | 0.00679 | -0.0316 | 1.9588
-1 | 0.086 | 0.00671 | -0.0315 | 12.8167
-0.5 | 0.1586 | 0.00666 | -0.0314 | 23.8138
0 | 0.2309 | 0.00663 | -0.0314 | 34.8265
0.5 | 0.3031 | 0.00664 | -0.0314 | 45.6476
1 | 0.375 | 0.00672 | -0.0316 | 55.8036
1.5 | 0.4469 | 0.00675 | -0.0317 | 66.2074
2 | 0.5188 | 0.00675 | -0.0319 | 76.8593
2.5 | 0.5909 | 0.00684 | -0.032 | 86.3889
3 | 0.6635 | 0.00696 | -0.0319 | 95.3305
3.5 | 0.7363 | 0.0071 | -0.0318 | 103.7042
4 | 0.809 | 0.00702 | -0.0315 | 115.2422
4.5 | 0.8746 | 0.00686 | -0.0292 | 127.4927
5 | 0.9503 | 0.00723 | -0.0289 | 131.4385
5.5 | 1.0254 | 0.00756 | -0.0281 | 135.6349
6 | 1.1006 | 0.00799 | -0.0271 | 137.7472
6.5 | 1.177 | 0.00835 | -0.0259 | 140.9581
7 | 1.2533 | 0.00883 | -0.0244 | 141.9366
7.5 | 1.3304 | 0.00931 | -0.0227 | 142.9001
8 | 1.4084 | 0.0098 | -0.0206 | 143.7143
8.5 | 1.4861 | 0.01041 | -0.0181 | 142.757
9 | 1.5642 | 0.01108 | -0.0152 | 141.1733
9.5 | 1.6431 | 0.01177 | -0.0119 | 139.6007
10 | 1.7208 | 0.01261 | -0.008 | 136.4631
10.5 | 1.7969 | 0.01362 | -0.0035 | 131.931
11 | 1.871 | 0.01477 | 0.0018 | 126.6757
11.5 | 1.9368 | 0.01634 | 0.0081 | 118.5312
12 | 1.977 | 0.0187 | 0.0164 | 105.7219
12.5 | 1.977 | 0.02337 | 0.0232 | 84.5956
13 | 1.9615 | 0.03277 | 0.0203 | 59.8566
13.5 | 1.9269 | 0.04341 | 0.017 | 44.3884
14 | 1.8836 | 0.05387 | 0.0144 | 34.9657
14.5 | 1.8394 | 0.06437 | 0.0113 | 28.5754
15 | 1.7939 | 0.07528 | 0.0074 | 23.8297
15.5 | 1.7476 | 0.08686 | 0.0024 | 20.1197
16 | 1.7015 | 0.09884 | -0.0034 | 17.2147
16.5 | 1.6562 | 0.11118 | -0.0101 | 14.8966
17 | 1.6021 | 0.12496 | -0.0188 | 12.8209

## 97. Re 8M Mach 0.00 (1)
BIGFOIL.COM POLAR EXPORT
NM Spatz tip for 30% ailerons
NM Spatz tip for 30% ailerons |  |  |  | Cl Max: | 1.661 | at alpha= | 14.5 | deg
JavaFoil+Calcfoil stall+Eppler ext transition |  |  |  | L/D Max: | 79.67 | at alpha= | 11.5 | deg
Re: | 8000000 |  |  | Cd Min: | 0.01329 | at alpha= | 1 | deg
Mach: | 0 |  |  | Cl=0 at alpha= | -1.3525 | deg
|  |  |  | @ Cl=0.1, Cd= | 0.0137
|  |  |  | @ Cl=0.4, Cd= | 0.013541
|  |  |  | @ Cl=0.6, Cd= | 0.014137
alpha (deg) | Cl | Cd | Cm | Cl/Cd
-16.5 | -0.912 | 0.11556 | -0.005 | -7.89
-16 | -0.92 | 0.10913 | -0.005 | -8.429
-15.5 | -0.925 | 0.10269 | -0.005 | -9.012
-15 | -0.927 | 0.09825 | -0.006 | -9.434
-14.5 | -0.929 | 0.09071 | -0.006 | -10.244
-14 | -0.928 | 0.08475 | -0.006 | -10.947
-13.5 | -0.925 | 0.07851 | -0.006 | -11.776
-13 | -0.921 | 0.07079 | -0.007 | -13.016
-12.5 | -0.917 | 0.06283 | -0.007 | -14.596
-12 | -0.92 | 0.05109 | -0.008 | -18.009
-11.5 | -1.019 | 0.01902 | -0.01 | -53.579
-11 | -0.993 | 0.01831 | -0.01 | -54.225
-10.5 | -0.963 | 0.01776 | -0.01 | -54.244
-10 | -0.93 | 0.01737 | -0.01 | -53.526
-9.5 | -0.893 | 0.01714 | -0.011 | -52.075
-9 | -0.852 | 0.01692 | -0.011 | -50.354
-8.5 | -0.808 | 0.01653 | -0.011 | -48.846
-8 | -0.76 | 0.01612 | -0.011 | -47.11
-7.5 | -0.71 | 0.01579 | -0.012 | -44.949
-7 | -0.658 | 0.01571 | -0.012 | -41.892
-6.5 | -0.605 | 0.01539 | -0.012 | -39.321
-6 | -0.55 | 0.01521 | -0.012 | -36.19
-5.5 | -0.494 | 0.01502 | -0.013 | -32.925
-5 | -0.437 | 0.01477 | -0.013 | -29.612
-4.5 | -0.379 | 0.01442 | -0.013 | -26.307
-4 | -0.321 | 0.01424 | -0.013 | -22.51
-3.5 | -0.261 | 0.01409 | -0.014 | -18.531
-3 | -0.201 | 0.01402 | -0.014 | -14.334
-2.5 | -0.14 | 0.01393 | -0.014 | -10.079
-2 | -0.08 | 0.01381 | -0.015 | -5.763
-1.5 | -0.018 | 0.01368 | -0.015 | -1.348
-1 | 0.043 | 0.01385 | -0.015 | 3.096
-0.5 | 0.104 | 0.01369 | -0.016 | 7.618
0 | 0.168 | 0.01348 | -0.016 | 12.475
0.5 | 0.23 | 0.0135 | -0.016 | 17.065
1 | 0.293 | 0.01329 | -0.017 | 22.016
1.5 | 0.355 | 0.01341 | -0.017 | 26.443
2 | 0.417 | 0.01359 | -0.018 | 30.652
2.5 | 0.478 | 0.0138 | -0.018 | 34.659
3 | 0.54 | 0.01398 | -0.018 | 38.627
3.5 | 0.601 | 0.01414 | -0.019 | 42.526
4 | 0.662 | 0.01418 | -0.019 | 46.717
4.5 | 0.723 | 0.01449 | -0.019 | 49.91
5 | 0.784 | 0.01452 | -0.02 | 53.965
5.5 | 0.844 | 0.01442 | -0.02 | 58.533
6 | 0.904 | 0.01433 | -0.02 | 63.063
6.5 | 0.963 | 0.01463 | -0.021 | 65.788
7 | 1.021 | 0.01512 | -0.021 | 67.534
7.5 | 1.079 | 0.0153 | -0.022 | 70.517
8 | 1.136 | 0.01563 | -0.022 | 72.692
8.5 | 1.193 | 0.01602 | -0.023 | 74.44
9 | 1.248 | 0.0164 | -0.023 | 76.123
9.5 | 1.302 | 0.0168 | -0.023 | 77.532
10 | 1.355 | 0.01724 | -0.024 | 78.605
10.5 | 1.407 | 0.01768 | -0.024 | 79.545
11 | 1.457 | 0.01831 | -0.025 | 79.55
11.5 | 1.505 | 0.0189 | -0.025 | 79.67
12 | 1.553 | 0.01988 | -0.026 | 78.122
12.5 | 1.598 | 0.02053 | -0.026 | 77.835
13 | 1.607 | 0.022 | -0.026 | 73.057
13.5 | 1.634 | 0.0233 | -0.026 | 70.125
14 | 1.651 | 0.02488 | -0.026 | 66.344
14.5 | 1.661 | 0.02664 | -0.027 | 62.364
15 | 1.653 | 0.03039 | -0.027 | 54.403
15.5 | 1.648 | 0.03386 | -0.027 | 48.663
16 | 1.573 | 0.05915 | -0.025 | 26.596
16.5 | 1.565 | 0.0646 | -0.025 | 24.222
17 | 1.551 | 0.0708 | -0.025 | 21.913
17.5 | 1.535 | 0.07708 | -0.025 | 19.915
18 | 1.515 | 0.08357 | -0.026 | 18.13
18.5 | 1.492 | 0.09089 | -0.026 | 16.41
19 | 1.466 | 0.09781 | -0.026 | 14.99
19.5 | 1.437 | 0.1054 | -0.026 | 13.638

## 98. Re 8M Mach 0.00 (2)
BIGFOIL.COM POLAR EXPORT
NM Spatz tip for 30% ailerons
NM Spatz tip for 30% ailerons |  |  |  | Cl Max: | 2.0613 | at alpha= | 18.5 | deg
XFOIL ncrit=9 |  |  |  | L/D Max: | 150.856 | at alpha= | 11 | deg
Re: | 8000000 |  |  | Cd Min: | 0.04673 | at alpha= | 20 | deg
Mach: | 0 |  |  | Cl=0 at alpha= | -1.599 | deg
|  |  |  | @ Cl=0.1, Cd= | 0.0063909
|  |  |  | @ Cl=0.4, Cd= | 0.0062648
|  |  |  | @ Cl=0.6, Cd= | 0.0064253
alpha (deg) | Cl | Cd | Cm | Cl/Cd
-20 | -1.8702 | 0.03003 | -0.0527 | -62.2777
-19.5 | -1.8743 | 0.02649 | -0.0491 | -70.755
-19 | -1.8644 | 0.02433 | -0.0442 | -76.6297
-18.5 | -1.8355 | 0.0226 | -0.0414 | -81.2168
-18 | -1.7996 | 0.02115 | -0.0391 | -85.0875
-17.5 | -1.7622 | 0.0196 | -0.0371 | -89.9082
-17 | -1.7219 | 0.01812 | -0.0353 | -95.0276
-16.5 | -1.6794 | 0.01668 | -0.0337 | -100.6835
-16 | -1.6324 | 0.01564 | -0.0325 | -104.3734
-15.5 | -1.5835 | 0.01472 | -0.0314 | -107.5747
-15 | -1.532 | 0.01405 | -0.0306 | -109.0391
-14.5 | -1.4795 | 0.01346 | -0.0299 | -109.9183
-14 | -1.4268 | 0.0128 | -0.0292 | -111.4688
-13.5 | -1.3735 | 0.01215 | -0.0285 | -113.0453
-13 | -1.3193 | 0.01159 | -0.028 | -113.8309
-12.5 | -1.2642 | 0.01109 | -0.0276 | -113.9946
-12 | -1.2086 | 0.01064 | -0.0272 | -113.5902
-11.5 | -1.1525 | 0.01021 | -0.0269 | -112.8795
-11 | -1.096 | 0.00982 | -0.0266 | -111.609
-10.5 | -1.0392 | 0.00939 | -0.0264 | -110.6709
-10 | -0.9833 | 0.00902 | -0.0259 | -109.0133
-9.5 | -0.9295 | 0.00882 | -0.0249 | -105.3855
-9 | -0.8726 | 0.00866 | -0.0247 | -100.7621
-8.5 | -0.8149 | 0.00851 | -0.0246 | -95.7579
-8 | -0.7568 | 0.00838 | -0.0246 | -90.3103
-7.5 | -0.6985 | 0.00823 | -0.0246 | -84.8724
-7 | -0.6401 | 0.00801 | -0.0247 | -79.9126
-6.5 | -0.5814 | 0.00781 | -0.0247 | -74.443
-6 | -0.5226 | 0.00763 | -0.0248 | -68.4928
-5.5 | -0.4636 | 0.00742 | -0.0249 | -62.4798
-5 | -0.4045 | 0.00723 | -0.025 | -55.9474
-4.5 | -0.3453 | 0.00707 | -0.0252 | -48.8402
-4 | -0.2859 | 0.00694 | -0.0253 | -41.196
-3.5 | -0.2265 | 0.00682 | -0.0255 | -33.2111
-3 | -0.167 | 0.0067 | -0.0257 | -24.9254
-2.5 | -0.1074 | 0.00661 | -0.0259 | -16.2481
-2 | -0.0478 | 0.00654 | -0.0262 | -7.3089
-1.5 | 0.0118 | 0.00647 | -0.0264 | 1.8238
-1 | 0.0715 | 0.00641 | -0.0267 | 11.1544
-0.5 | 0.1311 | 0.00637 | -0.027 | 20.5808
0 | 0.1907 | 0.00634 | -0.0273 | 30.0789
0.5 | 0.2503 | 0.00633 | -0.0277 | 39.5419
1 | 0.3098 | 0.00631 | -0.028 | 49.0967
1.5 | 0.3691 | 0.00627 | -0.0285 | 58.8676
2 | 0.4283 | 0.00626 | -0.029 | 68.4185
2.5 | 0.4874 | 0.00629 | -0.0294 | 77.4881
3 | 0.5465 | 0.00638 | -0.0298 | 85.6583
3.5 | 0.6055 | 0.00643 | -0.0303 | 94.168
4 | 0.6643 | 0.0064 | -0.0307 | 103.7969
4.5 | 0.7217 | 0.00616 | -0.0308 | 117.1591
5 | 0.7763 | 0.00617 | -0.0301 | 125.8185
5.5 | 0.8349 | 0.00644 | -0.0304 | 129.6429
6 | 0.8935 | 0.00666 | -0.0307 | 134.1592
6.5 | 0.9517 | 0.00694 | -0.031 | 137.1326
7 | 1.0099 | 0.00718 | -0.0314 | 140.6546
7.5 | 1.0675 | 0.00749 | -0.0316 | 142.5234
8 | 1.1253 | 0.00772 | -0.0319 | 145.7642
8.5 | 1.1825 | 0.00803 | -0.0322 | 147.2603
9 | 1.2392 | 0.00837 | -0.0324 | 148.0526
9.5 | 1.2961 | 0.00863 | -0.0326 | 150.1854
10 | 1.3522 | 0.00898 | -0.0327 | 150.5791
10.5 | 1.4077 | 0.00938 | -0.0328 | 150.0746
11 | 1.4633 | 0.0097 | -0.0329 | 150.8557
11.5 | 1.5181 | 0.01009 | -0.033 | 150.4559
12 | 1.5717 | 0.0106 | -0.0329 | 148.2736
12.5 | 1.6254 | 0.01101 | -0.0328 | 147.6294
13 | 1.6771 | 0.01162 | -0.0325 | 144.3287
13.5 | 1.7291 | 0.01212 | -0.0323 | 142.665
14 | 1.7783 | 0.01285 | -0.0317 | 138.3891
14.5 | 1.8271 | 0.01353 | -0.0311 | 135.0407
15 | 1.8743 | 0.01428 | -0.0303 | 131.2535
15.5 | 1.9189 | 0.01516 | -0.0292 | 126.5765
16 | 1.962 | 0.01605 | -0.0279 | 122.243
16.5 | 2 | 0.01718 | -0.0259 | 116.4144
17 | 2.0344 | 0.01833 | -0.0235 | 110.9875
17.5 | 2.0576 | 0.01977 | -0.0195 | 104.0769
18 | 2.0599 | 0.02207 | -0.0135 | 93.3348
18.5 | 2.0613 | 0.02557 | -0.0102 | 80.614
19 | 2.0564 | 0.03081 | -0.0094 | 66.7446
19.5 | 2.0424 | 0.0381 | -0.0108 | 53.6063
20 | 2.021 | 0.04673 | -0.0131 | 43.2484

## 99. Re 8M Mach 0.10 (1)
BIGFOIL.COM POLAR EXPORT
NM Spatz tip for 30% ailerons
NM Spatz tip for 30% ailerons |  |  |  | Cl Max: | 1.649 | at alpha= | 14.5 | deg
JavaFoil+Calcfoil stall+Eppler ext transition |  |  |  | L/D Max: | 79.334 | at alpha= | 11 | deg
Re: | 8000000 |  |  | Cd Min: | 0.01324 | at alpha= | 1 | deg
Mach: | 0.1 |  |  | Cl=0 at alpha= | -1.3468 | deg
|  |  |  | @ Cl=0.1, Cd= | 0.013694
|  |  |  | @ Cl=0.4, Cd= | 0.013568
|  |  |  | @ Cl=0.6, Cd= | 0.01415
alpha (deg) | Cl | Cd | Cm | Cl/Cd
-16.5 | -0.879 | 0.11792 | -0.005 | -7.453
-16 | -0.89 | 0.11174 | -0.005 | -7.965
-15.5 | -0.899 | 0.10501 | -0.005 | -8.56
-15 | -0.905 | 0.09912 | -0.006 | -9.131
-14.5 | -0.908 | 0.09318 | -0.006 | -9.748
-14 | -0.908 | 0.08819 | -0.006 | -10.301
-13.5 | -0.908 | 0.08119 | -0.006 | -11.185
-13 | -0.905 | 0.07479 | -0.007 | -12.098
-12.5 | -0.903 | 0.06612 | -0.007 | -13.657
-12 | -0.897 | 0.05899 | -0.007 | -15.202
-11.5 | -1.013 | 0.01927 | -0.01 | -52.595
-11 | -0.989 | 0.01851 | -0.01 | -53.439
-10.5 | -0.961 | 0.01808 | -0.01 | -53.163
-10 | -0.929 | 0.01757 | -0.01 | -52.866
-9.5 | -0.893 | 0.01724 | -0.011 | -51.788
-9 | -0.853 | 0.01702 | -0.011 | -50.133
-8.5 | -0.809 | 0.01666 | -0.011 | -48.547
-8 | -0.761 | 0.01622 | -0.011 | -46.932
-7.5 | -0.712 | 0.01581 | -0.012 | -45.016
-7 | -0.66 | 0.01576 | -0.012 | -41.916
-6.5 | -0.607 | 0.01549 | -0.012 | -39.194
-6 | -0.553 | 0.01526 | -0.012 | -36.216
-5.5 | -0.496 | 0.01499 | -0.013 | -33.112
-5 | -0.439 | 0.01474 | -0.013 | -29.802
-4.5 | -0.381 | 0.01444 | -0.013 | -26.391
-4 | -0.322 | 0.01428 | -0.014 | -22.557
-3.5 | -0.262 | 0.01411 | -0.014 | -18.592
-3 | -0.202 | 0.01403 | -0.014 | -14.389
-2.5 | -0.141 | 0.01394 | -0.014 | -10.122
-2 | -0.08 | 0.01381 | -0.015 | -5.791
-1.5 | -0.019 | 0.01374 | -0.015 | -1.348
-1 | 0.043 | 0.01385 | -0.015 | 3.111
-0.5 | 0.105 | 0.01368 | -0.016 | 7.659
0 | 0.169 | 0.01348 | -0.016 | 12.543
0.5 | 0.232 | 0.0135 | -0.017 | 17.159
1 | 0.294 | 0.01324 | -0.017 | 22.206
1.5 | 0.356 | 0.0134 | -0.017 | 26.594
2 | 0.419 | 0.01364 | -0.018 | 30.687
2.5 | 0.481 | 0.01382 | -0.018 | 34.784
3 | 0.543 | 0.014 | -0.018 | 38.758
3.5 | 0.604 | 0.01416 | -0.019 | 42.669
4 | 0.666 | 0.0142 | -0.019 | 46.872
4.5 | 0.727 | 0.01441 | -0.019 | 50.445
5 | 0.788 | 0.01456 | -0.02 | 54.083
5.5 | 0.848 | 0.01445 | -0.02 | 58.681
6 | 0.908 | 0.01437 | -0.021 | 63.192
6.5 | 0.967 | 0.01468 | -0.021 | 65.902
7 | 1.026 | 0.01518 | -0.021 | 67.604
7.5 | 1.084 | 0.01536 | -0.022 | 70.58
8 | 1.141 | 0.01569 | -0.022 | 72.73
8.5 | 1.198 | 0.01609 | -0.023 | 74.444
9 | 1.253 | 0.0165 | -0.023 | 75.963
9.5 | 1.308 | 0.01691 | -0.024 | 77.338
10 | 1.36 | 0.01734 | -0.024 | 78.462
10.5 | 1.412 | 0.01782 | -0.024 | 79.212
11 | 1.462 | 0.01843 | -0.025 | 79.334
11.5 | 1.51 | 0.01908 | -0.025 | 79.169
12 | 1.557 | 0.02009 | -0.026 | 77.496
12.5 | 1.602 | 0.02077 | -0.026 | 77.128
13 | 1.608 | 0.02233 | -0.026 | 71.988
13.5 | 1.634 | 0.02375 | -0.026 | 68.792
14 | 1.648 | 0.02555 | -0.026 | 64.495
14.5 | 1.649 | 0.0282 | -0.027 | 58.491
15 | 1.644 | 0.03158 | -0.027 | 52.044
15.5 | 1.634 | 0.03569 | -0.027 | 45.782
16 | 1.559 | 0.06146 | -0.025 | 25.371
16.5 | 1.603 | 0.04526 | -0.027 | 35.425
17 | 1.531 | 0.07355 | -0.025 | 20.822
17.5 | 1.511 | 0.08024 | -0.025 | 18.832
18 | 1.486 | 0.08764 | -0.025 | 16.96
18.5 | 1.459 | 0.09475 | -0.026 | 15.401
19 | 1.429 | 0.10201 | -0.026 | 14.011
19.5 | 1.396 | 0.10989 | -0.026 | 12.705

## 100. Re 8M Mach 0.10 (2)
BIGFOIL.COM POLAR EXPORT
NM Spatz tip for 30% ailerons
NM Spatz tip for 30% ailerons |  |  |  | Cl Max: | 2.0584 | at alpha= | 18 | deg
XFOIL ncrit=9 |  |  |  | L/D Max: | 150.725 | at alpha= | 11 | deg
Re: | 8000000 |  |  | Cd Min: | 0.0539 | at alpha= | 20 | deg
Mach: | 0.1 |  |  | Cl=0 at alpha= | -1.599 | deg
|  |  |  | @ Cl=0.1, Cd= | 0.0063967
|  |  |  | @ Cl=0.4, Cd= | 0.0062804
|  |  |  | @ Cl=0.6, Cd= | 0.0064436
alpha (deg) | Cl | Cd | Cm | Cl/Cd
-20 | -1.8127 | 0.04008 | -0.0514 | -45.227
-19.5 | -1.8331 | 0.03182 | -0.0555 | -57.6084
-19 | -1.841 | 0.02747 | -0.0531 | -67.0186
-18.5 | -1.837 | 0.02489 | -0.0476 | -73.8047
-18 | -1.81 | 0.02285 | -0.0444 | -79.2123
-17.5 | -1.7742 | 0.02119 | -0.0419 | -83.7282
-17 | -1.7337 | 0.01973 | -0.0398 | -87.8713
-16.5 | -1.6925 | 0.01811 | -0.0377 | -93.4567
-16 | -1.648 | 0.01668 | -0.036 | -98.801
-15.5 | -1.6003 | 0.01547 | -0.0345 | -103.4454
-15 | -1.5499 | 0.01449 | -0.0333 | -106.9634
-14.5 | -1.4967 | 0.0138 | -0.0323 | -108.4565
-14 | -1.4425 | 0.0132 | -0.0315 | -109.2803
-13.5 | -1.3884 | 0.0125 | -0.0306 | -111.072
-13 | -1.3335 | 0.01186 | -0.0299 | -112.4368
-12.5 | -1.2777 | 0.0113 | -0.0293 | -113.0708
-12 | -1.2212 | 0.01082 | -0.0287 | -112.8651
-11.5 | -1.1642 | 0.01037 | -0.0283 | -112.2662
-11 | -1.1069 | 0.00995 | -0.0279 | -111.2462
-10.5 | -1.0491 | 0.00956 | -0.0275 | -109.7385
-10 | -0.9926 | 0.00914 | -0.0269 | -108.5996
-9.5 | -0.9381 | 0.00893 | -0.0258 | -105.0504
-9 | -0.8804 | 0.00874 | -0.0255 | -100.7323
-8.5 | -0.822 | 0.00858 | -0.0253 | -95.8042
-8 | -0.7633 | 0.00843 | -0.0253 | -90.5457
-7.5 | -0.7043 | 0.00828 | -0.0252 | -85.0604
-7 | -0.6453 | 0.00806 | -0.0252 | -80.062
-6.5 | -0.5861 | 0.00785 | -0.0252 | -74.6624
-6 | -0.5267 | 0.00766 | -0.0252 | -68.7598
-5.5 | -0.4672 | 0.00745 | -0.0252 | -62.7114
-5 | -0.4076 | 0.00726 | -0.0253 | -56.1433
-4.5 | -0.3479 | 0.00709 | -0.0254 | -49.0691
-4 | -0.288 | 0.00695 | -0.0256 | -41.4388
-3.5 | -0.2281 | 0.00683 | -0.0257 | -33.3968
-3 | -0.1682 | 0.00671 | -0.0259 | -25.0671
-2.5 | -0.1082 | 0.00662 | -0.0261 | -16.3444
-2 | -0.0482 | 0.00655 | -0.0264 | -7.3588
-1.5 | 0.0119 | 0.00647 | -0.0266 | 1.8393
-1 | 0.072 | 0.00642 | -0.0269 | 11.215
-0.5 | 0.132 | 0.00637 | -0.0271 | 20.7221
0 | 0.192 | 0.00635 | -0.0275 | 30.2362
0.5 | 0.2519 | 0.00633 | -0.0278 | 39.7946
1 | 0.3118 | 0.00632 | -0.0282 | 49.3354
1.5 | 0.3715 | 0.00629 | -0.0286 | 59.062
2 | 0.4311 | 0.00627 | -0.0291 | 68.756
2.5 | 0.4907 | 0.0063 | -0.0295 | 77.8889
3 | 0.5501 | 0.00641 | -0.0299 | 85.819
3.5 | 0.6095 | 0.00645 | -0.0303 | 94.4961
4 | 0.6687 | 0.00643 | -0.0307 | 103.9969
4.5 | 0.7265 | 0.00619 | -0.0308 | 117.3667
5 | 0.7817 | 0.00619 | -0.0301 | 126.2843
5.5 | 0.8407 | 0.00646 | -0.0304 | 130.1393
6 | 0.8998 | 0.00669 | -0.0307 | 134.4993
6.5 | 0.9585 | 0.00697 | -0.031 | 137.5179
7 | 1.0172 | 0.00722 | -0.0312 | 140.8864
7.5 | 1.0754 | 0.00753 | -0.0315 | 142.8154
8 | 1.1337 | 0.00777 | -0.0317 | 145.9073
8.5 | 1.1914 | 0.00809 | -0.0319 | 147.2682
9 | 1.2489 | 0.00842 | -0.032 | 148.3254
9.5 | 1.3063 | 0.0087 | -0.0322 | 150.1494
10 | 1.363 | 0.00908 | -0.0323 | 150.1101
10.5 | 1.4192 | 0.00947 | -0.0323 | 149.8627
11 | 1.4756 | 0.00979 | -0.0323 | 150.7252
11.5 | 1.5308 | 0.01022 | -0.0323 | 149.7847
12 | 1.5852 | 0.01072 | -0.0321 | 147.8731
12.5 | 1.6396 | 0.01116 | -0.0319 | 146.9176
13 | 1.6919 | 0.01179 | -0.0315 | 143.503
13.5 | 1.7444 | 0.01232 | -0.031 | 141.5909
14 | 1.7944 | 0.01306 | -0.0303 | 137.3966
14.5 | 1.8429 | 0.01385 | -0.0294 | 133.0614
15 | 1.8909 | 0.01458 | -0.0285 | 129.6914
15.5 | 1.9348 | 0.01557 | -0.027 | 124.2646
16 | 1.9775 | 0.01652 | -0.0254 | 119.7034
16.5 | 2.0151 | 0.01767 | -0.0232 | 114.0407
17 | 2.0437 | 0.01909 | -0.0197 | 107.0561
17.5 | 2.0566 | 0.02078 | -0.0141 | 98.9702
18 | 2.0584 | 0.02381 | -0.0095 | 86.4511
18.5 | 2.0563 | 0.02836 | -0.0076 | 72.5071
19 | 2.0452 | 0.03507 | -0.0083 | 58.3177
19.5 | 2.0233 | 0.04378 | -0.0107 | 46.2152
20 | 1.9899 | 0.0539 | -0.0136 | 36.9184

## 101. Re 8M Mach 0.25 (1)
BIGFOIL.COM POLAR EXPORT
NM Spatz tip for 30% ailerons
NM Spatz tip for 30% ailerons |  |  |  | Cl Max: | 1.611 | at alpha= | 13.5 | deg
JavaFoil+Calcfoil stall+Eppler ext transition |  |  |  | L/D Max: | 77.451 | at alpha= | 10.5 | deg
Re: | 8000000 |  |  | Cd Min: | 0.01342 | at alpha= | 1.5 | deg
Mach: | 0.25 |  |  | Cl=0 at alpha= | -1.3492 | deg
|  |  |  | @ Cl=0.1, Cd= | 0.013741
|  |  |  | @ Cl=0.4, Cd= | 0.013574
|  |  |  | @ Cl=0.6, Cd= | 0.014231
alpha (deg) | Cl | Cd | Cm | Cl/Cd
-15.5 | -0.672 | 0.12345 | -0.005 | -5.446
-15 | -0.707 | 0.11503 | -0.005 | -6.145
-14.5 | -0.737 | 0.10772 | -0.005 | -6.839
-14 | -0.762 | 0.10214 | -0.005 | -7.458
-13.5 | -0.783 | 0.09402 | -0.006 | -8.329
-13 | -0.798 | 0.08828 | -0.006 | -9.037
-12.5 | -0.81 | 0.07986 | -0.006 | -10.146
-12 | -0.814 | 0.07509 | -0.007 | -10.84
-11.5 | -0.816 | 0.06824 | -0.007 | -11.956
-11 | -0.816 | 0.06022 | -0.007 | -13.544
-10.5 | -0.936 | 0.01933 | -0.01 | -48.447
-10 | -0.915 | 0.01847 | -0.011 | -49.522
-9.5 | -0.887 | 0.01806 | -0.011 | -49.112
-9 | -0.854 | 0.01764 | -0.011 | -48.403
-8.5 | -0.814 | 0.01713 | -0.011 | -47.503
-8 | -0.769 | 0.01659 | -0.012 | -46.338
-7.5 | -0.721 | 0.01633 | -0.012 | -44.18
-7 | -0.671 | 0.01605 | -0.012 | -41.792
-6.5 | -0.618 | 0.01573 | -0.012 | -39.306
-6 | -0.564 | 0.01546 | -0.013 | -36.457
-5.5 | -0.507 | 0.01522 | -0.013 | -33.336
-5 | -0.449 | 0.01494 | -0.013 | -30.088
-4.5 | -0.39 | 0.01456 | -0.014 | -26.8
-4 | -0.33 | 0.01437 | -0.014 | -22.959
-3.5 | -0.269 | 0.01421 | -0.014 | -18.931
-3 | -0.207 | 0.01411 | -0.015 | -14.684
-2.5 | -0.145 | 0.01399 | -0.015 | -10.352
-2 | -0.082 | 0.0139 | -0.015 | -5.904
-1.5 | -0.019 | 0.01377 | -0.016 | -1.381
-1 | 0.044 | 0.01396 | -0.016 | 3.168
-0.5 | 0.108 | 0.01371 | -0.016 | 7.846
0 | 0.174 | 0.01356 | -0.017 | 12.812
0.5 | 0.238 | 0.01353 | -0.017 | 17.592
1 | 0.302 | 0.01364 | -0.017 | 22.155
1.5 | 0.366 | 0.01342 | -0.018 | 27.281
2 | 0.43 | 0.01371 | -0.018 | 31.371
2.5 | 0.494 | 0.01393 | -0.018 | 35.454
3 | 0.557 | 0.01413 | -0.019 | 39.449
3.5 | 0.621 | 0.01428 | -0.019 | 43.462
4 | 0.684 | 0.01436 | -0.02 | 47.609
4.5 | 0.746 | 0.01471 | -0.02 | 50.711
5 | 0.808 | 0.01477 | -0.02 | 54.744
5.5 | 0.87 | 0.01488 | -0.021 | 58.493
6 | 0.931 | 0.01462 | -0.021 | 63.696
6.5 | 0.992 | 0.0149 | -0.022 | 66.569
7 | 1.052 | 0.01533 | -0.022 | 68.613
7.5 | 1.111 | 0.01572 | -0.022 | 70.643
8 | 1.169 | 0.01609 | -0.023 | 72.663
8.5 | 1.226 | 0.01653 | -0.023 | 74.165
9 | 1.282 | 0.01701 | -0.024 | 75.358
9.5 | 1.336 | 0.01744 | -0.024 | 76.595
10 | 1.388 | 0.01796 | -0.025 | 77.284
10.5 | 1.438 | 0.01857 | -0.025 | 77.451
11 | 1.487 | 0.01931 | -0.025 | 76.991
11.5 | 1.533 | 0.02003 | -0.026 | 76.531
12 | 1.545 | 0.02196 | -0.026 | 70.344
12.5 | 1.577 | 0.02326 | -0.026 | 67.777
13 | 1.602 | 0.02505 | -0.026 | 63.966
13.5 | 1.611 | 0.02786 | -0.026 | 57.825
14 | 1.604 | 0.0313 | -0.026 | 51.251
14.5 | 1.59 | 0.03556 | -0.026 | 44.703
15 | 1.505 | 0.06279 | -0.025 | 23.968
15.5 | 1.482 | 0.06954 | -0.025 | 21.314
16 | 1.452 | 0.07704 | -0.025 | 18.843
16.5 | 1.413 | 0.08527 | -0.025 | 16.57
17 | 1.37 | 0.09239 | -0.025 | 14.827
17.5 | 1.314 | 0.10365 | -0.025 | 12.682
18 | 1.254 | 0.11464 | -0.024 | 10.94
18.5 | 1.189 | 0.126 | -0.024 | 9.433

## 102. Re 8M Mach 0.25 (2)
BIGFOIL.COM POLAR EXPORT
NM Spatz tip for 30% ailerons
NM Spatz tip for 30% ailerons |  |  |  | Cl Max: | 2.0577 | at alpha= | 17 | deg
XFOIL ncrit=9 |  |  |  | L/D Max: | 149.527 | at alpha= | 10.5 | deg
Re: | 8000000 |  |  | Cd Min: | 0.21659 | at alpha= | -20 | deg
Mach: | 0.25 |  |  | Cl=0 at alpha= | -1.5978 | deg
|  |  |  | @ Cl=0.1, Cd= | 0.0064336
|  |  |  | @ Cl=0.4, Cd= | 0.0063751
|  |  |  | @ Cl=0.6, Cd= | 0.0065192
alpha (deg) | Cl | Cd | Cm | Cl/Cd
-20 | -0.9311 | 0.21659 | 0.0734 | -4.2989
-19.5 | -0.9323 | 0.20507 | 0.0657 | -4.5463
-19 | -0.9365 | 0.19318 | 0.0578 | -4.8478
-18.5 | -0.9786 | 0.17302 | 0.044 | -5.656
-18 | -1.0513 | 0.14882 | 0.027 | -7.0642
-17.5 | -1.6132 | 0.05364 | -0.0479 | -30.0746
-17 | -1.6868 | 0.03486 | -0.066 | -48.3878
-16.5 | -1.7139 | 0.02858 | -0.0643 | -59.9685
-16 | -1.7045 | 0.02506 | -0.0592 | -68.0168
-15.5 | -1.6725 | 0.02223 | -0.0554 | -75.2362
-15 | -1.6294 | 0.02002 | -0.052 | -81.3886
-14.5 | -1.5795 | 0.01825 | -0.0491 | -86.5479
-14 | -1.529 | 0.01636 | -0.0463 | -93.4597
-13.5 | -1.4751 | 0.01472 | -0.0439 | -100.2106
-13 | -1.4161 | 0.01368 | -0.0418 | -103.5161
-12.5 | -1.3547 | 0.01295 | -0.04 | -104.61
-12 | -1.2939 | 0.0121 | -0.0384 | -106.9339
-11.5 | -1.232 | 0.01143 | -0.0369 | -107.7865
-11 | -1.1696 | 0.01085 | -0.0356 | -107.7972
-10.5 | -1.1069 | 0.01034 | -0.0344 | -107.0503
-10 | -1.0457 | 0.00996 | -0.033 | -104.99
-9.5 | -0.9868 | 0.0096 | -0.0313 | -102.7917
-9 | -0.9251 | 0.00927 | -0.0303 | -99.795
-8.5 | -0.8628 | 0.009 | -0.0296 | -95.8667
-8 | -0.8002 | 0.00878 | -0.029 | -91.139
-7.5 | -0.7376 | 0.00855 | -0.0285 | -86.269
-7 | -0.6749 | 0.00835 | -0.0281 | -80.8263
-6.5 | -0.6123 | 0.00808 | -0.0277 | -75.7797
-6 | -0.5498 | 0.00782 | -0.0275 | -70.3069
-5.5 | -0.4873 | 0.00762 | -0.0272 | -63.9501
-5 | -0.4247 | 0.0074 | -0.0271 | -57.3919
-4.5 | -0.3623 | 0.00719 | -0.027 | -50.3894
-4 | -0.2998 | 0.00702 | -0.027 | -42.7066
-3.5 | -0.2374 | 0.00688 | -0.027 | -34.5058
-3 | -0.1749 | 0.00677 | -0.0271 | -25.8346
-2.5 | -0.1125 | 0.00667 | -0.0272 | -16.8666
-2 | -0.0502 | 0.00659 | -0.0273 | -7.6176
-1.5 | 0.0122 | 0.00652 | -0.0275 | 1.8712
-1 | 0.0745 | 0.00645 | -0.0277 | 11.5504
-0.5 | 0.1367 | 0.00641 | -0.0279 | 21.3261
0 | 0.1989 | 0.00639 | -0.0282 | 31.1268
0.5 | 0.2611 | 0.00636 | -0.0285 | 41.0535
1 | 0.3231 | 0.00639 | -0.0288 | 50.5634
1.5 | 0.385 | 0.00638 | -0.0292 | 60.3448
2 | 0.4468 | 0.00636 | -0.0297 | 70.2516
2.5 | 0.5086 | 0.00638 | -0.0301 | 79.7179
3 | 0.5704 | 0.0065 | -0.0304 | 87.7538
3.5 | 0.6321 | 0.00654 | -0.0307 | 96.6514
4 | 0.6938 | 0.00653 | -0.031 | 106.2481
4.5 | 0.7536 | 0.00631 | -0.0309 | 119.4295
5 | 0.8114 | 0.00636 | -0.0301 | 127.5786
5.5 | 0.8734 | 0.0066 | -0.0303 | 132.3333
6 | 0.935 | 0.0069 | -0.0304 | 135.5072
6.5 | 0.9968 | 0.00715 | -0.0305 | 139.4126
7 | 1.0582 | 0.00748 | -0.0305 | 141.4706
7.5 | 1.1198 | 0.00774 | -0.0305 | 144.677
8 | 1.1811 | 0.00807 | -0.0305 | 146.3569
8.5 | 1.2421 | 0.00844 | -0.0303 | 147.1682
9 | 1.3034 | 0.00874 | -0.0301 | 149.1304
9.5 | 1.3639 | 0.00914 | -0.0298 | 149.2232
10 | 1.4241 | 0.00957 | -0.0295 | 148.8088
10.5 | 1.4848 | 0.00993 | -0.029 | 149.5267
11 | 1.5445 | 0.01038 | -0.0285 | 148.7958
11.5 | 1.6031 | 0.01096 | -0.0277 | 146.2682
12 | 1.6624 | 0.01141 | -0.0269 | 145.6968
12.5 | 1.7187 | 0.01215 | -0.0258 | 141.4568
13 | 1.7754 | 0.01279 | -0.0246 | 138.8116
13.5 | 1.8295 | 0.01362 | -0.0231 | 134.3245
14 | 1.882 | 0.01451 | -0.0213 | 129.7037
14.5 | 1.9321 | 0.01548 | -0.0192 | 124.8127
15 | 1.9766 | 0.01673 | -0.0164 | 118.147
15.5 | 2.018 | 0.01797 | -0.0132 | 112.2983
16 | 2.0456 | 0.01954 | -0.0083 | 104.6878
16.5 | 2.0513 | 0.02212 | -0.002 | 92.7351
17 | 2.0577 | 0.02599 | 0.0009 | 79.1728
17.5 | 2.0519 | 0.03233 | 0.0007 | 63.4674
18 | 2.0283 | 0.04154 | -0.002 | 48.8276
18.5 | 1.9818 | 0.05317 | -0.0056 | 37.2729
19 | 1.9289 | 0.06542 | -0.0093 | 29.4849
19.5 | 1.8712 | 0.07887 | -0.0143 | 23.7251
20 | 1.8093 | 0.0935 | -0.0203 | 19.3508

## 103. Re 8M Mach 0.50 (1)
BIGFOIL.COM POLAR EXPORT
NM Spatz tip for 30% ailerons
NM Spatz tip for 30% ailerons |  |  |  | Cl Max: | 1.37 | at alpha= | 10 | deg
JavaFoil+Calcfoil stall+Eppler ext transition |  |  |  | L/D Max: | 68.013 | at alpha= | 8 | deg
Re: | 8000000 |  |  | Cd Min: | 0.01385 | at alpha= | 0 | deg
Mach: | 0.5 |  |  | Cl=0 at alpha= | -1.35 | deg
|  |  |  | @ Cl=0.1, Cd= | 0.014197
|  |  |  | @ Cl=0.4, Cd= | 0.014006
|  |  |  | @ Cl=0.6, Cd= | 0.01468
alpha (deg) | Cl | Cd | Cm | Cl/Cd
-20 | -1.07 | 0.15502 | -0.005 | -6.905
-19.5 | -1.047 | 0.15463 | -0.006 | -6.771
-19 | -1.018 | 0.14873 | -0.006 | -6.844
-18.5 | -0.989 | 0.14349 | -0.006 | -6.889
-18 | -0.959 | 0.14147 | -0.006 | -6.777
-17.5 | -0.929 | 0.13583 | -0.005 | -6.841
-17 | -0.901 | 0.12926 | -0.006 | -6.971
-16.5 | -0.873 | 0.1269 | -0.006 | -6.879
-16 | -0.845 | 0.12339 | -0.006 | -6.848
-15.5 | -0.819 | 0.1197 | -0.006 | -6.84
-15 | -0.79 | 0.11516 | -0.006 | -6.858
-14.5 | -0.76 | 0.11014 | -0.006 | -6.902
-14 | -0.73 | 0.10697 | -0.006 | -6.826
-13.5 | -0.702 | 0.10221 | -0.006 | -6.864
-13 | -0.673 | 0.09943 | -0.006 | -6.772
-12.5 | -0.645 | 0.09803 | -0.006 | -6.584
-12 | -0.616 | 0.09331 | -0.006 | -6.607
-11.5 | -0.588 | 0.08709 | -0.006 | -6.749
-11 | -0.56 | 0.07927 | -0.006 | -7.058
-10.5 | -0.531 | 0.07564 | -0.007 | -7.021
-10 | -0.501 | 0.07905 | -0.006 | -6.334
-9.5 | -0.474 | 0.07158 | -0.007 | -6.619
-9 | -0.447 | 0.06455 | -0.007 | -6.922
-8.5 | -0.415 | 0.06794 | -0.007 | -6.107
-8 | -0.387 | 0.06326 | -0.007 | -6.122
-7.5 | -0.448 | 0.0588 | -0.008 | -7.615
-7 | -0.633 | 0.01881 | -0.014 | -33.661
-6.5 | -0.624 | 0.01745 | -0.014 | -35.758
-6 | -0.589 | 0.01682 | -0.014 | -35.054
-5.5 | -0.542 | 0.01633 | -0.015 | -33.209
-5 | -0.487 | 0.01586 | -0.015 | -30.724
-4.5 | -0.427 | 0.01551 | -0.015 | -27.561
-4 | -0.364 | 0.0149 | -0.016 | -24.422
-3.5 | -0.298 | 0.01468 | -0.016 | -20.291
-3 | -0.23 | 0.01449 | -0.016 | -15.884
-2.5 | -0.161 | 0.01437 | -0.017 | -11.219
-2 | -0.092 | 0.01426 | -0.017 | -6.418
-1.5 | -0.021 | 0.01411 | -0.017 | -1.504
-1 | 0.049 | 0.01419 | -0.018 | 3.482
-0.5 | 0.12 | 0.0142 | -0.018 | 8.463
0 | 0.194 | 0.01385 | -0.019 | 14.017
0.5 | 0.266 | 0.01389 | -0.019 | 19.15
1 | 0.338 | 0.01405 | -0.019 | 24.017
1.5 | 0.409 | 0.014 | -0.02 | 29.203
2 | 0.48 | 0.01432 | -0.02 | 33.543
2.5 | 0.551 | 0.01439 | -0.021 | 38.296
3 | 0.622 | 0.01481 | -0.021 | 41.99
3.5 | 0.692 | 0.01512 | -0.021 | 45.749
4 | 0.761 | 0.01546 | -0.022 | 49.228
4.5 | 0.83 | 0.01571 | -0.022 | 52.801
5 | 0.898 | 0.01599 | -0.023 | 56.144
5.5 | 0.964 | 0.01576 | -0.023 | 61.206
6 | 1.03 | 0.01604 | -0.024 | 64.215
6.5 | 1.094 | 0.01661 | -0.024 | 65.876
7 | 1.156 | 0.01725 | -0.025 | 67.024
7.5 | 1.215 | 0.01823 | -0.025 | 66.648
8 | 1.271 | 0.01869 | -0.026 | 68.013
8.5 | 1.323 | 0.01952 | -0.026 | 67.753
9 | 1.34 | 0.02131 | -0.026 | 62.857
9.5 | 1.367 | 0.02322 | -0.026 | 58.848
10 | 1.37 | 0.02648 | -0.026 | 51.74
10.5 | 1.348 | 0.03191 | -0.026 | 42.237
11 | 1.302 | 0.03959 | -0.025 | 32.875
11.5 | 1.198 | 0.05307 | -0.024 | 22.575
12 | 0.797 | 0.08638 | -0.021 | 9.222
12.5 | 0.8 | 0.15428 | -0.017 | 5.188
13 | 0.838 | 0.10745 | -0.019 | 7.796
13.5 | 0.864 | 0.10433 | -0.019 | 8.28
14 | 0.897 | 0.10898 | -0.021 | 8.228
14.5 | 0.928 | 0.11423 | -0.021 | 8.121
15 | 0.945 | 0.11591 | -0.02 | 8.157

## 104. Re 8M Mach 0.50 (2)
BIGFOIL.COM POLAR EXPORT
NM Spatz tip for 30% ailerons
NM Spatz tip for 30% ailerons |  |  |  | Cl Max: | 2.0063 | at alpha= | 12.5 | deg
XFOIL ncrit=9 |  |  |  | L/D Max: | 147.914 | at alpha= | 8 | deg
Re: | 8000000 |  |  | Cd Min: | 0.1362 | at alpha= | -13 | deg
Mach: | 0.5 |  |  | Cl=0 at alpha= | -1.591 | deg
|  |  |  | @ Cl=0.1, Cd= | 0.0065784
|  |  |  | @ Cl=0.4, Cd= | 0.0066777
|  |  |  | @ Cl=0.6, Cd= | 0.0067966
alpha (deg) | Cl | Cd | Cm | Cl/Cd
-13 | -0.7483 | 0.1362 | 0.0239 | -5.4941
-12.5 | -0.7413 | 0.12757 | 0.0196 | -5.8109
-12 | -0.7472 | 0.11711 | 0.0138 | -6.3803
-11.5 | -0.7688 | 0.10471 | 0.0061 | -7.3422
-11 | -0.7949 | 0.09236 | -0.0021 | -8.6065
-10.5 | -0.8256 | 0.07981 | -0.0113 | -10.3446
-10 | -0.8504 | 0.06935 | -0.0184 | -12.2624
-9.5 | -0.873 | 0.0574 | -0.0292 | -15.2091
-9 | -0.8929 | 0.0432 | -0.0465 | -20.669
-8 | -0.9312 | 0.02049 | -0.0525 | -45.4466
-7.5 | -0.8975 | 0.01299 | -0.0499 | -69.0916
-7 | -0.8238 | 0.0107 | -0.0463 | -76.9907
-6.5 | -0.7445 | 0.00962 | -0.0432 | -77.3909
-6 | -0.6651 | 0.00891 | -0.0406 | -74.6465
-5.5 | -0.5865 | 0.00842 | -0.0385 | -69.6556
-5 | -0.5088 | 0.00804 | -0.0368 | -63.2836
-4.5 | -0.4321 | 0.00773 | -0.0354 | -55.8991
-4 | -0.3563 | 0.00748 | -0.0342 | -47.6337
-3.5 | -0.2814 | 0.00723 | -0.0334 | -38.9212
-3 | -0.207 | 0.00703 | -0.0327 | -29.4452
-2.5 | -0.1332 | 0.00687 | -0.0322 | -19.3886
-2 | -0.0598 | 0.00676 | -0.0318 | -8.8462
-1.5 | 0.0133 | 0.00666 | -0.0316 | 1.997
-1 | 0.086 | 0.00659 | -0.0315 | 13.0501
-0.5 | 0.1586 | 0.00653 | -0.0314 | 24.2879
0 | 0.2309 | 0.00655 | -0.0314 | 35.2519
0.5 | 0.3032 | 0.00657 | -0.0315 | 46.1492
1 | 0.3751 | 0.00665 | -0.0316 | 56.406
1.5 | 0.4471 | 0.00673 | -0.0317 | 66.4339
2 | 0.519 | 0.00676 | -0.0319 | 76.7751
2.5 | 0.5914 | 0.00678 | -0.032 | 87.2271
3 | 0.664 | 0.00692 | -0.0319 | 95.9538
3.5 | 0.7369 | 0.00705 | -0.0318 | 104.5248
4 | 0.8101 | 0.00706 | -0.0316 | 114.745
4.5 | 0.8803 | 0.00685 | -0.0304 | 128.5109
5 | 0.9515 | 0.00705 | -0.029 | 134.9645
5.5 | 1.0266 | 0.0074 | -0.0283 | 138.7297
6 | 1.1023 | 0.00778 | -0.0273 | 141.6838
6.5 | 1.1788 | 0.00814 | -0.0261 | 144.8157
7 | 1.2551 | 0.00863 | -0.0246 | 145.4345
7.5 | 1.333 | 0.00905 | -0.0229 | 147.2928
8 | 1.4111 | 0.00954 | -0.0209 | 147.914
8.5 | 1.489 | 0.01016 | -0.0184 | 146.5551
9 | 1.5684 | 0.01073 | -0.0156 | 146.1696
9.5 | 1.6479 | 0.01139 | -0.0123 | 144.6795
10 | 1.7259 | 0.01225 | -0.0084 | 140.8898
10.5 | 1.8048 | 0.01311 | -0.004 | 137.6659
11 | 1.8814 | 0.01417 | 0.0011 | 132.7735
11.5 | 1.9508 | 0.01562 | 0.0073 | 124.8912
12 | 2.0019 | 0.01775 | 0.0151 | 112.7831
12.5 | 2.0063 | 0.02159 | 0.0239 | 92.9273
13 | 1.9933 | 0.03002 | 0.023 | 66.3991
13.5 | 1.9632 | 0.04068 | 0.0193 | 48.2596
14 | 1.9234 | 0.05095 | 0.0168 | 37.7507
14.5 | 1.8774 | 0.0615 | 0.0138 | 30.5268
15 | 1.8311 | 0.07228 | 0.0102 | 25.3334
15.5 | 1.7867 | 0.08352 | 0.0056 | 21.3925
16 | 1.7429 | 0.09513 | 0.0002 | 18.3212
16.5 | 1.6993 | 0.10712 | -0.006 | 15.8635
17 | 1.6465 | 0.12041 | -0.0141 | 13.6741
17.5 | 1.592 | 0.13455 | -0.0238 | 11.832

## 105. Re 10M Mach 0.00 (1)
BIGFOIL.COM POLAR EXPORT
NM Spatz tip for 30% ailerons
NM Spatz tip for 30% ailerons |  |  |  | Cl Max: | 1.666 | at alpha= | 14.5 | deg
JavaFoil+Calcfoil stall+Eppler ext transition |  |  |  | L/D Max: | 81.092 | at alpha= | 11 | deg
Re: | 10000000 |  |  | Cd Min: | 0.01337 | at alpha= | 0 | deg
Mach: | 0 |  |  | Cl=0 at alpha= | -1.3525 | deg
|  |  |  | @ Cl=0.1, Cd= | 0.013586
|  |  |  | @ Cl=0.4, Cd= | 0.013579
|  |  |  | @ Cl=0.6, Cd= | 0.014058
alpha (deg) | Cl | Cd | Cm | Cl/Cd
-16 | -0.922 | 0.10688 | -0.005 | -8.623
-15.5 | -0.927 | 0.10095 | -0.006 | -9.179
-15 | -0.929 | 0.09603 | -0.006 | -9.672
-14.5 | -0.932 | 0.08825 | -0.006 | -10.562
-14 | -0.93 | 0.08282 | -0.006 | -11.232
-13.5 | -0.929 | 0.07544 | -0.006 | -12.311
-13 | -0.926 | 0.06814 | -0.007 | -13.582
-12.5 | -0.929 | 0.05646 | -0.007 | -16.462
-12 | -0.933 | 0.04541 | -0.008 | -20.55
-11.5 | -0.961 | 0.02874 | -0.009 | -33.434
-11 | -0.993 | 0.01806 | -0.01 | -55.01
-10.5 | -0.964 | 0.01782 | -0.01 | -54.082
-10 | -0.93 | 0.01736 | -0.01 | -53.558
-9.5 | -0.893 | 0.01701 | -0.011 | -52.496
-9 | -0.852 | 0.01644 | -0.011 | -51.838
-8.5 | -0.808 | 0.01618 | -0.011 | -49.917
-8 | -0.76 | 0.016 | -0.011 | -47.494
-7.5 | -0.71 | 0.01553 | -0.012 | -45.706
-7 | -0.658 | 0.01547 | -0.012 | -42.562
-6.5 | -0.605 | 0.01502 | -0.012 | -40.278
-6 | -0.55 | 0.01478 | -0.012 | -37.233
-5.5 | -0.495 | 0.01481 | -0.013 | -33.401
-5 | -0.437 | 0.01441 | -0.013 | -30.356
-4.5 | -0.379 | 0.01423 | -0.013 | -26.662
-4 | -0.321 | 0.014 | -0.013 | -22.904
-3.5 | -0.261 | 0.01386 | -0.014 | -18.842
-3 | -0.201 | 0.01385 | -0.014 | -14.513
-2.5 | -0.14 | 0.01372 | -0.014 | -10.235
-2 | -0.08 | 0.01373 | -0.015 | -5.794
-1.5 | -0.018 | 0.01375 | -0.015 | -1.341
-1 | 0.043 | 0.01367 | -0.015 | 3.136
-0.5 | 0.104 | 0.01358 | -0.016 | 7.678
0 | 0.168 | 0.01337 | -0.016 | 12.58
0.5 | 0.23 | 0.01341 | -0.016 | 17.181
1 | 0.293 | 0.01347 | -0.017 | 21.724
1.5 | 0.355 | 0.01347 | -0.017 | 26.325
2 | 0.417 | 0.01362 | -0.018 | 30.585
2.5 | 0.478 | 0.01374 | -0.018 | 34.81
3 | 0.54 | 0.01391 | -0.018 | 38.809
3.5 | 0.601 | 0.01406 | -0.019 | 42.767
4 | 0.662 | 0.01422 | -0.019 | 46.591
4.5 | 0.723 | 0.01442 | -0.019 | 50.158
5 | 0.784 | 0.0145 | -0.02 | 54.054
5.5 | 0.844 | 0.01461 | -0.02 | 57.744
6 | 0.904 | 0.01475 | -0.021 | 61.249
6.5 | 0.963 | 0.01466 | -0.021 | 65.697
7 | 1.021 | 0.01472 | -0.021 | 69.405
7.5 | 1.079 | 0.01504 | -0.022 | 71.755
8 | 1.136 | 0.01535 | -0.022 | 74.046
8.5 | 1.193 | 0.01573 | -0.023 | 75.828
9 | 1.248 | 0.01607 | -0.023 | 77.651
9.5 | 1.302 | 0.01646 | -0.023 | 79.112
10 | 1.355 | 0.01684 | -0.024 | 80.456
10.5 | 1.407 | 0.0174 | -0.024 | 80.819
11 | 1.457 | 0.01796 | -0.025 | 81.092
11.5 | 1.505 | 0.01857 | -0.025 | 81.077
12 | 1.553 | 0.01946 | -0.026 | 79.774
12.5 | 1.598 | 0.02012 | -0.026 | 79.407
13 | 1.64 | 0.02056 | -0.026 | 79.738
13.5 | 1.638 | 0.02265 | -0.026 | 72.317
14 | 1.655 | 0.02415 | -0.027 | 68.533
14.5 | 1.666 | 0.02574 | -0.027 | 64.734
15 | 1.663 | 0.02865 | -0.027 | 58.044
15.5 | 1.656 | 0.03211 | -0.027 | 51.555
16 | 1.58 | 0.05639 | -0.025 | 28.013
16.5 | 1.57 | 0.06186 | -0.025 | 25.381
17 | 1.557 | 0.06782 | -0.026 | 22.956
17.5 | 1.54 | 0.07402 | -0.026 | 20.807
18 | 1.519 | 0.08096 | -0.026 | 18.767
18.5 | 1.496 | 0.08762 | -0.026 | 17.074
19 | 1.471 | 0.09417 | -0.026 | 15.616
19.5 | 1.442 | 0.1017 | -0.026 | 14.175

## 106. Re 10M Mach 0.00 (2)
BIGFOIL.COM POLAR EXPORT
NM Spatz tip for 30% ailerons
NM Spatz tip for 30% ailerons |  |  |  | Cl Max: | 2.0604 | at alpha= | 18.5 | deg
XFOIL ncrit=9 |  |  |  | L/D Max: | 157.128 | at alpha= | 11 | deg
Re: | 10000000 |  |  | Cd Min: | 0.04473 | at alpha= | 20 | deg
Mach: | 0 |  |  | Cl=0 at alpha= | -1.5988 | deg
|  |  |  | @ Cl=0.1, Cd= | 0.0062457
|  |  |  | @ Cl=0.4, Cd= | 0.006284
|  |  |  | @ Cl=0.6, Cd= | 0.0063759
alpha (deg) | Cl | Cd | Cm | Cl/Cd
-20 | -1.8944 | 0.02812 | -0.0522 | -67.3684
-19.5 | -1.8968 | 0.02536 | -0.0469 | -74.795
-19 | -1.877 | 0.0234 | -0.0431 | -80.2137
-18.5 | -1.8465 | 0.02166 | -0.0404 | -85.2493
-18 | -1.8101 | 0.02016 | -0.0383 | -89.7867
-17.5 | -1.7692 | 0.0189 | -0.0365 | -93.6085
-17 | -1.7258 | 0.01773 | -0.0349 | -97.3378
-16.5 | -1.6822 | 0.01639 | -0.0334 | -102.6358
-16 | -1.6366 | 0.01514 | -0.032 | -108.0978
-15.5 | -1.5877 | 0.01418 | -0.031 | -111.9676
-15 | -1.5372 | 0.01333 | -0.0301 | -115.3188
-14.5 | -1.4844 | 0.01273 | -0.0294 | -116.6064
-14 | -1.4308 | 0.0122 | -0.0288 | -117.2787
-13.5 | -1.3767 | 0.01166 | -0.0282 | -118.0703
-13 | -1.3223 | 0.01109 | -0.0277 | -119.2335
-12.5 | -1.2673 | 0.01056 | -0.0273 | -120.0095
-12 | -1.2115 | 0.0101 | -0.0269 | -119.9505
-11.5 | -1.1552 | 0.00969 | -0.0266 | -119.2157
-11 | -1.0985 | 0.00931 | -0.0264 | -117.9914
-10.5 | -1.0436 | 0.00908 | -0.0256 | -114.9339
-10 | -0.9884 | 0.00892 | -0.0249 | -110.8072
-9.5 | -0.9315 | 0.0087 | -0.0247 | -107.069
-9 | -0.874 | 0.00849 | -0.0246 | -102.9446
-8.5 | -0.8161 | 0.00831 | -0.0246 | -98.207
-8 | -0.7579 | 0.00813 | -0.0246 | -93.2226
-7.5 | -0.6995 | 0.00797 | -0.0246 | -87.7666
-7 | -0.6408 | 0.00782 | -0.0247 | -81.9437
-6.5 | -0.5821 | 0.0076 | -0.0247 | -76.5921
-6 | -0.5232 | 0.00739 | -0.0248 | -70.7984
-5.5 | -0.4641 | 0.00723 | -0.0249 | -64.1909
-5 | -0.4049 | 0.00705 | -0.025 | -57.4326
-4.5 | -0.3456 | 0.00688 | -0.0252 | -50.2326
-4 | -0.2862 | 0.00674 | -0.0253 | -42.4629
-3.5 | -0.2268 | 0.00661 | -0.0255 | -34.3116
-3 | -0.1672 | 0.00651 | -0.0257 | -25.6836
-2.5 | -0.1076 | 0.00644 | -0.026 | -16.7081
-2 | -0.0479 | 0.00637 | -0.0262 | -7.5196
-1.5 | 0.0118 | 0.00631 | -0.0265 | 1.87
-1 | 0.0715 | 0.00626 | -0.0267 | 11.4217
-0.5 | 0.1311 | 0.00623 | -0.027 | 21.0433
0 | 0.1908 | 0.00623 | -0.0274 | 30.626
0.5 | 0.2503 | 0.00624 | -0.0277 | 40.1122
1 | 0.3098 | 0.00628 | -0.0281 | 49.3312
1.5 | 0.3691 | 0.00631 | -0.0285 | 58.4945
2 | 0.4285 | 0.00626 | -0.029 | 68.4505
2.5 | 0.4877 | 0.00628 | -0.0294 | 77.6592
3 | 0.5469 | 0.00634 | -0.0298 | 86.2618
3.5 | 0.606 | 0.00638 | -0.0302 | 94.9843
4 | 0.665 | 0.00642 | -0.0307 | 103.5826
4.5 | 0.7237 | 0.00634 | -0.0311 | 114.1483
5 | 0.7794 | 0.00613 | -0.0308 | 127.1452
5.5 | 0.8361 | 0.0062 | -0.0306 | 134.8548
6 | 0.8946 | 0.00647 | -0.0309 | 138.2689
6.5 | 0.9531 | 0.00668 | -0.0313 | 142.6796
7 | 1.0111 | 0.00697 | -0.0316 | 145.0646
7.5 | 1.0692 | 0.0072 | -0.0319 | 148.5
8 | 1.1269 | 0.00746 | -0.0322 | 151.059
8.5 | 1.1841 | 0.00778 | -0.0324 | 152.1979
9 | 1.2413 | 0.00803 | -0.0327 | 154.5828
9.5 | 1.2981 | 0.00832 | -0.0329 | 156.0216
10 | 1.3542 | 0.0087 | -0.033 | 155.6552
10.5 | 1.4104 | 0.009 | -0.0332 | 156.7111
11 | 1.466 | 0.00933 | -0.0333 | 157.1275
11.5 | 1.5205 | 0.00979 | -0.0333 | 155.3115
12 | 1.5752 | 0.01016 | -0.0334 | 155.0394
12.5 | 1.628 | 0.01072 | -0.0332 | 151.8657
13 | 1.6812 | 0.01116 | -0.0331 | 150.6452
13.5 | 1.732 | 0.01182 | -0.0327 | 146.5313
14 | 1.7826 | 0.01242 | -0.0323 | 143.5266
14.5 | 1.8315 | 0.01312 | -0.0317 | 139.596
15 | 1.8788 | 0.01388 | -0.0309 | 135.3602
15.5 | 1.9247 | 0.01467 | -0.0299 | 131.1997
16 | 1.9671 | 0.01565 | -0.0285 | 125.6933
16.5 | 2.0066 | 0.0167 | -0.0268 | 120.1557
17 | 2.0408 | 0.01794 | -0.0244 | 113.757
17.5 | 2.06 | 0.01965 | -0.0199 | 104.8346
18 | 2.0598 | 0.02204 | -0.0135 | 93.4574
18.5 | 2.0604 | 0.0256 | -0.0102 | 80.4844
19 | 2.0592 | 0.03047 | -0.0093 | 67.5812
19.5 | 2.0548 | 0.03659 | -0.0104 | 56.1574
20 | 2.0369 | 0.04473 | -0.0125 | 45.5377

## 107. Re 10M Mach 0.10 (1)
BIGFOIL.COM POLAR EXPORT
NM Spatz tip for 30% ailerons
NM Spatz tip for 30% ailerons |  |  |  | Cl Max: | 1.659 | at alpha= | 14.5 | deg
JavaFoil+Calcfoil stall+Eppler ext transition |  |  |  | L/D Max: | 80.749 | at alpha= | 11.5 | deg
Re: | 10000000 |  |  | Cd Min: | 0.01341 | at alpha= | 0.5 | deg
Mach: | 0.1 |  |  | Cl=0 at alpha= | -1.3468 | deg
|  |  |  | @ Cl=0.1, Cd= | 0.013579
|  |  |  | @ Cl=0.4, Cd= | 0.013595
|  |  |  | @ Cl=0.6, Cd= | 0.01407
alpha (deg) | Cl | Cd | Cm | Cl/Cd
-16 | -0.892 | 0.10969 | -0.005 | -8.131
-15.5 | -0.9 | 0.10333 | -0.005 | -8.712
-15 | -0.906 | 0.09737 | -0.006 | -9.307
-14.5 | -0.911 | 0.09076 | -0.006 | -10.034
-14 | -0.911 | 0.08574 | -0.006 | -10.627
-13.5 | -0.911 | 0.07922 | -0.006 | -11.494
-13 | -0.909 | 0.07166 | -0.007 | -12.689
-12.5 | -0.912 | 0.06118 | -0.007 | -14.903
-12 | -0.907 | 0.05407 | -0.008 | -16.767
-11.5 | -0.933 | 0.03502 | -0.009 | -26.654
-11 | -0.99 | 0.01832 | -0.01 | -54.015
-10.5 | -0.961 | 0.01806 | -0.01 | -53.228
-10 | -0.929 | 0.01747 | -0.01 | -53.173
-9.5 | -0.893 | 0.01712 | -0.011 | -52.169
-9 | -0.853 | 0.01654 | -0.011 | -51.607
-8.5 | -0.809 | 0.01617 | -0.011 | -50.04
-8 | -0.762 | 0.01608 | -0.011 | -47.35
-7.5 | -0.712 | 0.01558 | -0.012 | -45.688
-7 | -0.66 | 0.01551 | -0.012 | -42.589
-6.5 | -0.607 | 0.01513 | -0.012 | -40.147
-6 | -0.553 | 0.01488 | -0.012 | -37.14
-5.5 | -0.497 | 0.01479 | -0.013 | -33.583
-5 | -0.439 | 0.01439 | -0.013 | -30.537
-4.5 | -0.381 | 0.01426 | -0.013 | -26.734
-4 | -0.322 | 0.01408 | -0.014 | -22.88
-3.5 | -0.262 | 0.01393 | -0.014 | -18.826
-3 | -0.202 | 0.0138 | -0.014 | -14.633
-2.5 | -0.141 | 0.01372 | -0.014 | -10.285
-2 | -0.08 | 0.01373 | -0.015 | -5.823
-1.5 | -0.019 | 0.01377 | -0.015 | -1.346
-1 | 0.043 | 0.01368 | -0.015 | 3.151
-0.5 | 0.105 | 0.01357 | -0.016 | 7.72
0 | 0.169 | 0.01342 | -0.016 | 12.596
0.5 | 0.232 | 0.01341 | -0.017 | 17.268
1 | 0.294 | 0.01348 | -0.017 | 21.815
1.5 | 0.356 | 0.01342 | -0.017 | 26.555
2 | 0.419 | 0.01367 | -0.018 | 30.634
2.5 | 0.481 | 0.01379 | -0.018 | 34.862
3 | 0.543 | 0.01393 | -0.018 | 38.948
3.5 | 0.604 | 0.01408 | -0.019 | 42.918
4 | 0.666 | 0.01425 | -0.019 | 46.726
4.5 | 0.727 | 0.01428 | -0.019 | 50.897
5 | 0.788 | 0.0145 | -0.02 | 54.324
5.5 | 0.848 | 0.01465 | -0.02 | 57.88
6 | 0.908 | 0.01479 | -0.021 | 61.389
6.5 | 0.967 | 0.0147 | -0.021 | 65.826
7 | 1.026 | 0.01477 | -0.021 | 69.5
7.5 | 1.084 | 0.01509 | -0.022 | 71.824
8 | 1.141 | 0.0154 | -0.022 | 74.095
8.5 | 1.198 | 0.01579 | -0.023 | 75.841
9 | 1.253 | 0.01615 | -0.023 | 77.63
9.5 | 1.308 | 0.01654 | -0.024 | 79.047
10 | 1.36 | 0.01698 | -0.024 | 80.107
10.5 | 1.412 | 0.01755 | -0.024 | 80.447
11 | 1.462 | 0.01814 | -0.025 | 80.565
11.5 | 1.51 | 0.0187 | -0.025 | 80.749
12 | 1.557 | 0.01968 | -0.026 | 79.141
12.5 | 1.602 | 0.02032 | -0.026 | 78.817
13 | 1.611 | 0.02186 | -0.026 | 73.669
13.5 | 1.637 | 0.02317 | -0.026 | 70.639
14 | 1.652 | 0.02478 | -0.027 | 66.65
14.5 | 1.659 | 0.02668 | -0.027 | 62.172
15 | 1.652 | 0.02993 | -0.027 | 55.186
15.5 | 1.643 | 0.03349 | -0.027 | 49.072
16 | 1.565 | 0.05875 | -0.025 | 26.646
16.5 | 1.577 | 0.05422 | -0.026 | 29.082
17 | 1.536 | 0.07078 | -0.026 | 21.704
17.5 | 1.516 | 0.07706 | -0.026 | 19.676
18 | 1.491 | 0.08432 | -0.026 | 17.684
18.5 | 1.464 | 0.09147 | -0.026 | 16.002
19 | 1.433 | 0.09844 | -0.026 | 14.56
19.5 | 1.4 | 0.10631 | -0.026 | 13.168

## 108. Re 10M Mach 0.10 (2)
BIGFOIL.COM POLAR EXPORT
NM Spatz tip for 30% ailerons
NM Spatz tip for 30% ailerons |  |  |  | Cl Max: | 2.0594 | at alpha= | 17.5 | deg
XFOIL ncrit=9 |  |  |  | L/D Max: | 156.792 | at alpha= | 10.5 | deg
Re: | 10000000 |  |  | Cd Min: | 0.05171 | at alpha= | 20 | deg
Mach: | 0.1 |  |  | Cl=0 at alpha= | -1.5982 | deg
|  |  |  | @ Cl=0.1, Cd= | 0.006256
|  |  |  | @ Cl=0.4, Cd= | 0.0062957
|  |  |  | @ Cl=0.6, Cd= | 0.0063832
alpha (deg) | Cl | Cd | Cm | Cl/Cd
-20 | -1.8626 | 0.03395 | -0.0558 | -54.863
-19.5 | -1.8671 | 0.02896 | -0.0556 | -64.4717
-19 | -1.8679 | 0.02606 | -0.0508 | -71.6769
-18.5 | -1.8504 | 0.02391 | -0.0465 | -77.3902
-18 | -1.8197 | 0.02203 | -0.0436 | -82.601
-17.5 | -1.7835 | 0.02031 | -0.0411 | -87.8139
-17 | -1.7423 | 0.01885 | -0.0391 | -92.4297
-16.5 | -1.6968 | 0.01767 | -0.0373 | -96.0272
-16 | -1.6513 | 0.01631 | -0.0356 | -101.2446
-15.5 | -1.604 | 0.01502 | -0.0341 | -106.7909
-15 | -1.554 | 0.01395 | -0.0329 | -111.3978
-14.5 | -1.5018 | 0.01308 | -0.0319 | -114.8165
-14 | -1.4473 | 0.01248 | -0.031 | -115.9696
-13.5 | -1.3921 | 0.01194 | -0.0303 | -116.5913
-13 | -1.3366 | 0.01136 | -0.0296 | -117.6585
-12.5 | -1.2808 | 0.01078 | -0.029 | -118.8126
-12 | -1.2242 | 0.01027 | -0.0284 | -119.2016
-11.5 | -1.1671 | 0.00983 | -0.028 | -118.7284
-11 | -1.1095 | 0.00943 | -0.0276 | -117.6564
-10.5 | -1.0538 | 0.00918 | -0.0267 | -114.793
-10 | -0.9978 | 0.00903 | -0.0259 | -110.4983
-9.5 | -0.9401 | 0.0088 | -0.0256 | -106.8295
-9 | -0.8819 | 0.00857 | -0.0254 | -102.9055
-8.5 | -0.8233 | 0.00838 | -0.0253 | -98.2458
-8 | -0.7644 | 0.00819 | -0.0252 | -93.3333
-7.5 | -0.7053 | 0.00801 | -0.0252 | -88.0524
-7 | -0.6461 | 0.00785 | -0.0251 | -82.3057
-6.5 | -0.5867 | 0.00764 | -0.0251 | -76.7932
-6 | -0.5273 | 0.00742 | -0.0252 | -71.0647
-5.5 | -0.4677 | 0.00726 | -0.0252 | -64.4215
-5 | -0.408 | 0.00706 | -0.0253 | -57.7904
-4.5 | -0.3482 | 0.0069 | -0.0254 | -50.4638
-4 | -0.2884 | 0.00675 | -0.0256 | -42.7259
-3.5 | -0.2284 | 0.00662 | -0.0257 | -34.5015
-3 | -0.1684 | 0.00652 | -0.0259 | -25.8282
-2.5 | -0.1083 | 0.00645 | -0.0261 | -16.7907
-2 | -0.0483 | 0.00637 | -0.0264 | -7.5824
-1.5 | 0.0118 | 0.00631 | -0.0266 | 1.87
-1 | 0.0719 | 0.00627 | -0.0269 | 11.4673
-0.5 | 0.132 | 0.00624 | -0.0272 | 21.1538
0 | 0.192 | 0.00623 | -0.0275 | 30.8186
0.5 | 0.252 | 0.00624 | -0.0278 | 40.3846
1 | 0.3118 | 0.00629 | -0.0282 | 49.5707
1.5 | 0.3716 | 0.00631 | -0.0286 | 58.8906
2 | 0.4313 | 0.00628 | -0.0291 | 68.6783
2.5 | 0.4909 | 0.00629 | -0.0295 | 78.0445
3 | 0.5505 | 0.00635 | -0.0299 | 86.6929
3.5 | 0.6101 | 0.00639 | -0.0303 | 95.4773
4 | 0.6695 | 0.00643 | -0.0307 | 104.1213
4.5 | 0.7286 | 0.00635 | -0.0311 | 114.7402
5 | 0.7847 | 0.00615 | -0.0308 | 127.5935
5.5 | 0.8419 | 0.00623 | -0.0306 | 135.1364
6 | 0.9009 | 0.0065 | -0.0309 | 138.6
6.5 | 0.9599 | 0.00672 | -0.0312 | 142.8423
7 | 1.0185 | 0.00701 | -0.0315 | 145.2924
7.5 | 1.0771 | 0.00724 | -0.0317 | 148.7707
8 | 1.1353 | 0.00751 | -0.032 | 151.1718
8.5 | 1.1931 | 0.00783 | -0.0322 | 152.3755
9 | 1.2511 | 0.00808 | -0.0324 | 154.8391
9.5 | 1.3084 | 0.0084 | -0.0325 | 155.7619
10 | 1.3651 | 0.00878 | -0.0326 | 155.4784
10.5 | 1.4221 | 0.00907 | -0.0327 | 156.7916
11 | 1.4783 | 0.00944 | -0.0327 | 156.5996
11.5 | 1.5335 | 0.0099 | -0.0326 | 154.899
12 | 1.5889 | 0.01028 | -0.0326 | 154.5623
12.5 | 1.6422 | 0.01087 | -0.0323 | 151.0764
13 | 1.6962 | 0.01132 | -0.032 | 149.841
13.5 | 1.7476 | 0.012 | -0.0315 | 145.6333
14 | 1.7984 | 0.01267 | -0.0309 | 141.9416
14.5 | 1.8482 | 0.01335 | -0.0301 | 138.4419
15 | 1.8952 | 0.01421 | -0.0291 | 133.3709
15.5 | 1.9412 | 0.01505 | -0.0278 | 128.9834
16 | 1.9839 | 0.01604 | -0.0262 | 123.6845
16.5 | 2.0213 | 0.01725 | -0.024 | 117.1768
17 | 2.051 | 0.01868 | -0.0207 | 109.7966
17.5 | 2.0594 | 0.02061 | -0.0145 | 99.9224
18 | 2.0584 | 0.02377 | -0.0095 | 86.5966
18.5 | 2.0557 | 0.02837 | -0.0076 | 72.4603
19 | 2.0493 | 0.03456 | -0.0082 | 59.2969
19.5 | 2.0374 | 0.04203 | -0.0102 | 48.4749
20 | 2.0079 | 0.05171 | -0.0129 | 38.83

## 109. Re 10M Mach 0.25 (1)
BIGFOIL.COM POLAR EXPORT
NM Spatz tip for 30% ailerons
NM Spatz tip for 30% ailerons |  |  |  | Cl Max: | 1.619 | at alpha= | 13.5 | deg
JavaFoil+Calcfoil stall+Eppler ext transition |  |  |  | L/D Max: | 78.822 | at alpha= | 10 | deg
Re: | 10000000 |  |  | Cd Min: | 0.01343 | at alpha= | 0 | deg
Mach: | 0.25 |  |  | Cl=0 at alpha= | -1.3492 | deg
|  |  |  | @ Cl=0.1, Cd= | 0.013646
|  |  |  | @ Cl=0.4, Cd= | 0.01363
|  |  |  | @ Cl=0.6, Cd= | 0.014151
alpha (deg) | Cl | Cd | Cm | Cl/Cd
-15 | -0.708 | 0.11245 | -0.005 | -6.295
-14.5 | -0.737 | 0.10675 | -0.005 | -6.908
-14 | -0.762 | 0.10041 | -0.006 | -7.593
-13.5 | -0.784 | 0.09234 | -0.006 | -8.492
-13 | -0.799 | 0.08682 | -0.006 | -9.2
-12.5 | -0.81 | 0.07969 | -0.006 | -10.165
-12 | -0.817 | 0.07297 | -0.007 | -11.192
-11.5 | -0.818 | 0.06677 | -0.007 | -12.255
-11 | -0.82 | 0.0579 | -0.008 | -14.165
-10.5 | -0.837 | 0.04224 | -0.009 | -19.821
-10 | -0.915 | 0.01832 | -0.011 | -49.953
-9.5 | -0.887 | 0.0177 | -0.011 | -50.111
-9 | -0.854 | 0.01718 | -0.011 | -49.703
-8.5 | -0.814 | 0.0167 | -0.011 | -48.729
-8 | -0.769 | 0.01648 | -0.012 | -46.676
-7.5 | -0.721 | 0.0159 | -0.012 | -45.364
-7 | -0.671 | 0.01567 | -0.012 | -42.821
-6.5 | -0.618 | 0.01531 | -0.012 | -40.406
-6 | -0.564 | 0.01503 | -0.013 | -37.506
-5.5 | -0.507 | 0.01498 | -0.013 | -33.869
-5 | -0.449 | 0.01473 | -0.013 | -30.517
-4.5 | -0.39 | 0.01434 | -0.014 | -27.223
-4 | -0.33 | 0.01414 | -0.014 | -23.338
-3.5 | -0.269 | 0.014 | -0.014 | -19.216
-3 | -0.207 | 0.0139 | -0.015 | -14.903
-2.5 | -0.145 | 0.01379 | -0.015 | -10.499
-2 | -0.082 | 0.01373 | -0.015 | -5.979
-1.5 | -0.019 | 0.01379 | -0.016 | -1.379
-1 | 0.044 | 0.01369 | -0.016 | 3.23
-0.5 | 0.108 | 0.01364 | -0.016 | 7.885
0 | 0.174 | 0.01343 | -0.017 | 12.929
0.5 | 0.238 | 0.01348 | -0.017 | 17.659
1 | 0.302 | 0.01359 | -0.017 | 22.225
1.5 | 0.366 | 0.01355 | -0.018 | 27.02
2 | 0.43 | 0.0137 | -0.018 | 31.387
2.5 | 0.494 | 0.01388 | -0.018 | 35.576
3 | 0.557 | 0.01403 | -0.019 | 39.72
3.5 | 0.621 | 0.01421 | -0.019 | 43.673
4 | 0.684 | 0.01439 | -0.02 | 47.503
4.5 | 0.746 | 0.01462 | -0.02 | 51.031
5 | 0.808 | 0.01484 | -0.02 | 54.477
5.5 | 0.87 | 0.01482 | -0.021 | 58.708
6 | 0.931 | 0.01501 | -0.021 | 62.066
6.5 | 0.992 | 0.01493 | -0.022 | 66.433
7 | 1.052 | 0.01506 | -0.022 | 69.849
7.5 | 1.111 | 0.01567 | -0.022 | 70.901
8 | 1.169 | 0.01578 | -0.023 | 74.07
8.5 | 1.226 | 0.01621 | -0.023 | 75.597
9 | 1.282 | 0.01666 | -0.024 | 76.92
9.5 | 1.336 | 0.01708 | -0.024 | 78.22
10 | 1.388 | 0.01761 | -0.025 | 78.822
10.5 | 1.438 | 0.01828 | -0.025 | 78.684
11 | 1.487 | 0.01897 | -0.025 | 78.379
11.5 | 1.533 | 0.01967 | -0.026 | 77.952
12 | 1.578 | 0.02078 | -0.026 | 75.925
12.5 | 1.58 | 0.02268 | -0.026 | 69.657
13 | 1.605 | 0.02447 | -0.026 | 65.569
13.5 | 1.619 | 0.02664 | -0.027 | 60.771
14 | 1.61 | 0.03008 | -0.027 | 53.523
14.5 | 1.597 | 0.03381 | -0.027 | 47.226
15 | 1.51 | 0.06017 | -0.025 | 25.099
15.5 | 1.487 | 0.06681 | -0.025 | 22.257
16 | 1.456 | 0.07413 | -0.025 | 19.641
16.5 | 1.418 | 0.08221 | -0.025 | 17.242
17 | 1.374 | 0.08906 | -0.025 | 15.432
17.5 | 1.318 | 0.1004 | -0.025 | 13.131
18 | 1.258 | 0.11073 | -0.025 | 11.363
18.5 | 1.193 | 0.12092 | -0.025 | 9.87

## 110. Re 10M Mach 0.25 (2)
BIGFOIL.COM POLAR EXPORT
NM Spatz tip for 30% ailerons
NM Spatz tip for 30% ailerons |  |  |  | Cl Max: | 2.0624 | at alpha= | 16.5 | deg
XFOIL ncrit=9 |  |  |  | L/D Max: | 155.975 | at alpha= | 10.5 | deg
Re: | 10000000 |  |  | Cd Min: | 0.21662 | at alpha= | -20 | deg
Mach: | 0.25 |  |  | Cl=0 at alpha= | -1.597 | deg
|  |  |  | @ Cl=0.1, Cd= | 0.0062818
|  |  |  | @ Cl=0.4, Cd= | 0.0063588
|  |  |  | @ Cl=0.6, Cd= | 0.0064736
alpha (deg) | Cl | Cd | Cm | Cl/Cd
-20 | -0.9318 | 0.21662 | 0.0735 | -4.3015
-19.5 | -0.9463 | 0.20132 | 0.0631 | -4.7005
-19 | -0.9591 | 0.18754 | 0.0538 | -5.1141
-18.5 | -0.9813 | 0.17257 | 0.0437 | -5.6864
-18 | -1.0646 | 0.1464 | 0.0253 | -7.2719
-17.5 | -1.6989 | 0.04089 | -0.0621 | -41.5481
-17 | -1.7328 | 0.0309 | -0.0684 | -56.0777
-16.5 | -1.743 | 0.02688 | -0.0629 | -64.8438
-16 | -1.719 | 0.02389 | -0.0586 | -71.9548
-15.5 | -1.6829 | 0.02128 | -0.0549 | -79.0836
-15 | -1.6385 | 0.01911 | -0.0516 | -85.7405
-14.5 | -1.5879 | 0.01734 | -0.0486 | -91.5744
-14 | -1.5329 | 0.01592 | -0.046 | -96.2877
-13.5 | -1.4782 | 0.01435 | -0.0436 | -103.0105
-13 | -1.4214 | 0.01294 | -0.0414 | -109.8454
-12.5 | -1.3599 | 0.01218 | -0.0397 | -111.6502
-12 | -1.2976 | 0.01154 | -0.038 | -112.4437
-11.5 | -1.2357 | 0.01083 | -0.0366 | -114.0997
-11 | -1.173 | 0.01025 | -0.0353 | -114.439
-10.5 | -1.1126 | 0.00987 | -0.0335 | -112.7254
-10 | -1.0519 | 0.00961 | -0.032 | -109.4589
-9.5 | -0.9894 | 0.00937 | -0.031 | -105.5923
-9 | -0.9268 | 0.00909 | -0.0302 | -101.9582
-8.5 | -0.8642 | 0.00878 | -0.0295 | -98.4282
-8 | -0.8015 | 0.00851 | -0.029 | -94.1833
-7.5 | -0.7387 | 0.00826 | -0.0285 | -89.431
-7 | -0.6759 | 0.00805 | -0.0281 | -83.9627
-6.5 | -0.6131 | 0.00784 | -0.0277 | -78.2015
-6 | -0.5505 | 0.00761 | -0.0274 | -72.339
-5.5 | -0.4878 | 0.00738 | -0.0272 | -66.0976
-5 | -0.4252 | 0.0072 | -0.0271 | -59.0556
-4.5 | -0.3627 | 0.007 | -0.027 | -51.8143
-4 | -0.3001 | 0.00683 | -0.027 | -43.9385
-3.5 | -0.2376 | 0.0067 | -0.027 | -35.4627
-3 | -0.1751 | 0.00658 | -0.0271 | -26.6109
-2.5 | -0.1127 | 0.00649 | -0.0272 | -17.3652
-2 | -0.0503 | 0.0064 | -0.0273 | -7.8594
-1.5 | 0.0121 | 0.00634 | -0.0275 | 1.9085
-1 | 0.0745 | 0.00629 | -0.0277 | 11.8442
-0.5 | 0.1367 | 0.00627 | -0.028 | 21.8022
0 | 0.199 | 0.00626 | -0.0282 | 31.7891
0.5 | 0.2611 | 0.00628 | -0.0285 | 41.5764
1 | 0.3232 | 0.00632 | -0.0289 | 51.1392
1.5 | 0.3851 | 0.00636 | -0.0292 | 60.5503
2.5 | 0.5089 | 0.00635 | -0.03 | 80.1417
3 | 0.5708 | 0.00645 | -0.0304 | 88.4961
3.5 | 0.6327 | 0.0065 | -0.0307 | 97.3385
4 | 0.6946 | 0.00655 | -0.031 | 106.0458
4.5 | 0.7562 | 0.00643 | -0.0314 | 117.605
5 | 0.8142 | 0.00625 | -0.0307 | 130.272
5.5 | 0.8745 | 0.00641 | -0.0305 | 136.4275
6 | 0.9365 | 0.00664 | -0.0306 | 141.0392
6.5 | 0.9982 | 0.00694 | -0.0307 | 143.8329
7 | 1.06 | 0.0072 | -0.0308 | 147.2222
7.5 | 1.1216 | 0.00747 | -0.0308 | 150.1473
8 | 1.1829 | 0.00781 | -0.0307 | 151.4597
8.5 | 1.2445 | 0.00809 | -0.0306 | 153.8319
9 | 1.3057 | 0.00842 | -0.0305 | 155.0713
9.5 | 1.3663 | 0.00883 | -0.0302 | 154.7339
10 | 1.4274 | 0.00916 | -0.0299 | 155.8297
10.5 | 1.488 | 0.00954 | -0.0295 | 155.9748
11 | 1.5475 | 0.01005 | -0.0289 | 153.9801
11.5 | 1.6075 | 0.01047 | -0.0282 | 153.5339
12 | 1.666 | 0.01104 | -0.0274 | 150.9058
12.5 | 1.7239 | 0.01164 | -0.0264 | 148.1014
13 | 1.7796 | 0.01241 | -0.0252 | 143.4005
13.5 | 1.8359 | 0.01307 | -0.0239 | 140.4667
14 | 1.8883 | 0.014 | -0.0221 | 134.8786
14.5 | 1.9379 | 0.01506 | -0.0199 | 128.6786
15 | 1.9865 | 0.01606 | -0.0175 | 123.6924
15.5 | 2.0284 | 0.01736 | -0.0144 | 116.8433
16 | 2.0579 | 0.01899 | -0.0097 | 108.3676
16.5 | 2.0624 | 0.02142 | -0.0027 | 96.2838
17 | 2.062 | 0.02559 | 0.0008 | 80.5784
17.5 | 2.0502 | 0.03248 | 0.0006 | 63.1219
18 | 2.0242 | 0.04198 | -0.0023 | 48.2182
18.5 | 1.9827 | 0.0531 | -0.0056 | 37.339
19.5 | 1.8733 | 0.07871 | -0.0143 | 23.8
20 | 1.8194 | 0.09229 | -0.0198 | 19.7139

## 111. Re 10M Mach 0.50 (1)
BIGFOIL.COM POLAR EXPORT
NM Spatz tip for 30% ailerons
NM Spatz tip for 30% ailerons |  |  |  | Cl Max: | 1.379 | at alpha= | 10 | deg
JavaFoil+Calcfoil stall+Eppler ext transition |  |  |  | L/D Max: | 69.494 | at alpha= | 8 | deg
Re: | 10000000 |  |  | Cd Min: | 0.01379 | at alpha= | 0 | deg
Mach: | 0.5 |  |  | Cl=0 at alpha= | -1.35 | deg
|  |  |  | @ Cl=0.1, Cd= | 0.013893
|  |  |  | @ Cl=0.4, Cd= | 0.014246
|  |  |  | @ Cl=0.6, Cd= | 0.014609
alpha (deg) | Cl | Cd | Cm | Cl/Cd
-20 | -1.071 | 0.17284 | -0.005 | -6.197
-19.5 | -1.048 | 0.1498 | -0.006 | -6.997
-19 | -1.02 | 0.145 | -0.006 | -7.034
-18.5 | -0.99 | 0.14028 | -0.006 | -7.054
-18 | -0.96 | 0.13807 | -0.006 | -6.955
-17.5 | -0.932 | 0.1321 | -0.006 | -7.052
-17 | -0.902 | 0.12939 | -0.006 | -6.968
-16.5 | -0.873 | 0.12501 | -0.006 | -6.987
-16 | -0.845 | 0.12055 | -0.006 | -7.012
-15.5 | -0.82 | 0.11724 | -0.006 | -6.995
-15 | -0.791 | 0.11255 | -0.006 | -7.026
-14.5 | -0.761 | 0.10725 | -0.006 | -7.097
-14 | -0.731 | 0.10439 | -0.006 | -7.003
-13.5 | -0.702 | 0.10051 | -0.006 | -6.983
-13 | -0.674 | 0.09772 | -0.006 | -6.893
-12.5 | -0.646 | 0.09735 | -0.006 | -6.636
-12 | -0.617 | 0.09096 | -0.006 | -6.782
-11.5 | -0.588 | 0.08461 | -0.006 | -6.953
-11 | -0.56 | 0.07844 | -0.007 | -7.144
-10.5 | -0.532 | 0.07353 | -0.007 | -7.239
-10 | -0.502 | 0.07932 | -0.007 | -6.322
-9.5 | -0.475 | 0.06995 | -0.007 | -6.783
-9 | -0.448 | 0.06275 | -0.008 | -7.142
-8.5 | -0.416 | 0.0674 | -0.007 | -6.165
-8 | -0.387 | 0.06285 | -0.007 | -6.166
-7.5 | -0.448 | 0.05791 | -0.008 | -7.741
-7 | -0.634 | 0.01819 | -0.014 | -34.835
-6.5 | -0.624 | 0.01702 | -0.014 | -36.664
-6 | -0.59 | 0.01636 | -0.014 | -36.047
-5.5 | -0.542 | 0.01604 | -0.015 | -33.804
-5 | -0.487 | 0.01541 | -0.015 | -31.642
-4.5 | -0.427 | 0.01509 | -0.015 | -28.338
-4 | -0.364 | 0.01474 | -0.016 | -24.689
-3.5 | -0.298 | 0.01448 | -0.016 | -20.581
-3 | -0.23 | 0.01427 | -0.016 | -16.13
-2.5 | -0.161 | 0.01411 | -0.017 | -11.433
-2 | -0.092 | 0.01419 | -0.017 | -6.454
-1.5 | -0.021 | 0.01389 | -0.017 | -1.529
-1 | 0.049 | 0.01408 | -0.018 | 3.51
-0.5 | 0.12 | 0.01382 | -0.018 | 8.701
0 | 0.194 | 0.01379 | -0.019 | 14.072
0.5 | 0.266 | 0.01381 | -0.019 | 19.258
1 | 0.338 | 0.01401 | -0.019 | 24.098
1.5 | 0.409 | 0.01428 | -0.02 | 28.632
2 | 0.48 | 0.01408 | -0.02 | 34.111
2.5 | 0.551 | 0.01443 | -0.021 | 38.182
3 | 0.622 | 0.01469 | -0.021 | 42.334
3.5 | 0.692 | 0.01499 | -0.021 | 46.151
4 | 0.761 | 0.01525 | -0.022 | 49.91
4.5 | 0.83 | 0.01552 | -0.022 | 53.455
5 | 0.898 | 0.01586 | -0.023 | 56.606
5.5 | 0.964 | 0.016 | -0.023 | 60.266
6 | 1.03 | 0.01632 | -0.024 | 63.113
6.5 | 1.094 | 0.01629 | -0.024 | 67.172
7 | 1.156 | 0.0169 | -0.025 | 68.425
7.5 | 1.215 | 0.01787 | -0.025 | 67.992
8 | 1.271 | 0.01829 | -0.026 | 69.494
8.5 | 1.323 | 0.01939 | -0.026 | 68.211
9 | 1.342 | 0.02081 | -0.026 | 64.46
9.5 | 1.369 | 0.02266 | -0.026 | 60.423
10 | 1.379 | 0.02529 | -0.026 | 54.523
10.5 | 1.354 | 0.03061 | -0.026 | 44.23
11 | 1.304 | 0.0387 | -0.025 | 33.7
11.5 | 1.202 | 0.05116 | -0.025 | 23.493
12 | 0.801 | 0.08225 | -0.022 | 9.741
12.5 | 0.801 | 0.15645 | -0.017 | 5.118
13 | 0.84 | 0.1047 | -0.02 | 8.019
13.5 | 0.87 | 0.09933 | -0.02 | 8.756
14 | 0.902 | 0.10388 | -0.021 | 8.679
14.5 | 0.931 | 0.10923 | -0.022 | 8.526
15 | 0.946 | 0.13436 | -0.02 | 7.039

## 112. Re 10M Mach 0.50 (2)
BIGFOIL.COM POLAR EXPORT
NM Spatz tip for 30% ailerons
NM Spatz tip for 30% ailerons |  |  |  | Cl Max: | 2.0536 | at alpha= | 12.5 | deg
XFOIL ncrit=9 |  |  |  | L/D Max: | 154.353 | at alpha= | 7.5 | deg
Re: | 10000000 |  |  | Cd Min: | 0.13063 | at alpha= | -13 | deg
Mach: | 0.5 |  |  | Cl=0 at alpha= | -1.5902 | deg
|  |  |  | @ Cl=0.1, Cd= | 0.0064123
|  |  |  | @ Cl=0.4, Cd= | 0.006611
|  |  |  | @ Cl=0.6, Cd= | 0.0067299
alpha (deg) | Cl | Cd | Cm | Cl/Cd
-13 | -0.7823 | 0.13063 | 0.0193 | -5.9887
-12.5 | -0.7876 | 0.12026 | 0.0134 | -6.5491
-12 | -0.7914 | 0.11052 | 0.008 | -7.1607
-11.5 | -0.8074 | 0.0994 | 0.0011 | -8.1227
-11 | -0.8329 | 0.08843 | -0.0057 | -9.4187
-10.5 | -0.8582 | 0.07689 | -0.0142 | -11.1614
-10 | -0.8837 | 0.06523 | -0.0236 | -13.5474
-9.5 | -0.9031 | 0.05186 | -0.0377 | -17.4142
-9 | -0.9239 | 0.03957 | -0.0503 | -23.3485
-8.5 | -0.9502 | 0.02818 | -0.0538 | -33.7189
-8 | -0.9509 | 0.01795 | -0.0532 | -52.9749
-7.5 | -0.904 | 0.01195 | -0.0499 | -75.6485
-7 | -0.8268 | 0.01011 | -0.0462 | -81.7804
-6.5 | -0.7465 | 0.00917 | -0.0431 | -81.4068
-6 | -0.6665 | 0.00858 | -0.0406 | -77.6807
-5.5 | -0.5874 | 0.00815 | -0.0384 | -72.0736
-5 | -0.5096 | 0.00777 | -0.0367 | -65.5856
-4.5 | -0.4328 | 0.00748 | -0.0353 | -57.861
-4 | -0.3569 | 0.00725 | -0.0342 | -49.2276
-3.5 | -0.2817 | 0.00701 | -0.0333 | -40.1854
-3 | -0.2073 | 0.0068 | -0.0327 | -30.4853
-2.5 | -0.1334 | 0.00666 | -0.0322 | -20.03
-2 | -0.06 | 0.00656 | -0.0319 | -9.1463
-1.5 | 0.0132 | 0.00648 | -0.0316 | 2.037
-1 | 0.086 | 0.00642 | -0.0315 | 13.3956
-0.5 | 0.1586 | 0.00638 | -0.0315 | 24.8589
0 | 0.2309 | 0.0064 | -0.0315 | 36.0781
0.5 | 0.3032 | 0.00645 | -0.0315 | 47.0078
1 | 0.3752 | 0.00658 | -0.0316 | 57.0213
1.5 | 0.4473 | 0.00667 | -0.0317 | 67.0615
2 | 0.5195 | 0.00672 | -0.0319 | 77.3065
2.5 | 0.592 | 0.00672 | -0.032 | 88.0952
3 | 0.6649 | 0.00681 | -0.032 | 97.6358
3.5 | 0.738 | 0.00692 | -0.0318 | 106.6474
4 | 0.8116 | 0.00703 | -0.0316 | 115.4481
4.5 | 0.885 | 0.00694 | -0.0313 | 127.5216
5 | 0.954 | 0.00685 | -0.0294 | 139.2701
5.5 | 1.0286 | 0.00715 | -0.0285 | 143.8601
6 | 1.1049 | 0.00746 | -0.0276 | 148.1099
6.5 | 1.1813 | 0.00786 | -0.0264 | 150.2926
7 | 1.2585 | 0.00826 | -0.025 | 152.3608
7.5 | 1.3367 | 0.00866 | -0.0233 | 154.3533
8 | 1.4149 | 0.00917 | -0.0213 | 154.2966
8.5 | 1.4942 | 0.00969 | -0.0189 | 154.2002
9 | 1.5746 | 0.01021 | -0.0161 | 154.2214
9.5 | 1.6547 | 0.01087 | -0.0129 | 152.2263
10 | 1.7351 | 0.01159 | -0.0092 | 149.7066
10.5 | 1.8162 | 0.01236 | -0.0049 | 146.9417
11 | 1.8952 | 0.01334 | 0.0002 | 142.069
11.5 | 1.9713 | 0.01454 | 0.0061 | 135.5777
12 | 2.0349 | 0.01632 | 0.0135 | 124.6875
12.5 | 2.0536 | 0.01934 | 0.0235 | 106.1841
13 | 2.0428 | 0.02592 | 0.027 | 78.8117
13.5 | 2.0178 | 0.03648 | 0.023 | 55.3125
14 | 1.9752 | 0.04721 | 0.02 | 41.8386
14.5 | 1.9291 | 0.05774 | 0.0172 | 33.4101
15 | 1.8853 | 0.06818 | 0.014 | 27.6518
15.5 | 1.8437 | 0.0789 | 0.0101 | 23.3676
16 | 1.8035 | 0.08997 | 0.0054 | 20.0456
16.5 | 1.7586 | 0.10175 | -0.0005 | 17.2835
17 | 1.7139 | 0.11392 | -0.0073 | 15.0448
17.5 | 1.666 | 0.12692 | -0.0156 | 13.1264

## 113. Re 12M Mach 0.00 (1)
BIGFOIL.COM POLAR EXPORT
NM Spatz tip for 30% ailerons
NM Spatz tip for 30% ailerons |  |  |  | Cl Max: | 1.67 | at alpha= | 14.5 | deg
JavaFoil+Calcfoil stall+Eppler ext transition |  |  |  | L/D Max: | 82.384 | at alpha= | 11.5 | deg
Re: | 12000000 |  |  | Cd Min: | 0.01337 | at alpha= | 0 | deg
Mach: | 0 |  |  | Cl=0 at alpha= | -1.3525 | deg
|  |  |  | @ Cl=0.1, Cd= | 0.013438
|  |  |  | @ Cl=0.4, Cd= | 0.01361
|  |  |  | @ Cl=0.6, Cd= | 0.013919
alpha (deg) | Cl | Cd | Cm | Cl/Cd
-16 | -0.923 | 0.10519 | -0.005 | -8.774
-15.5 | -0.929 | 0.09889 | -0.006 | -9.392
-15 | -0.93 | 0.09521 | -0.006 | -9.765
-14.5 | -0.935 | 0.08594 | -0.006 | -10.877
-14 | -0.933 | 0.08039 | -0.006 | -11.609
-13.5 | -0.931 | 0.07359 | -0.007 | -12.656
-13 | -0.932 | 0.06421 | -0.007 | -14.519
-12.5 | -0.936 | 0.05311 | -0.008 | -17.628
-12 | -0.943 | 0.04163 | -0.008 | -22.654
-11.5 | -0.987 | 0.02353 | -0.009 | -41.937
-11 | -0.994 | 0.01813 | -0.01 | -54.802
-10.5 | -0.964 | 0.01755 | -0.01 | -54.919
-10 | -0.93 | 0.01711 | -0.01 | -54.344
-9.5 | -0.893 | 0.01666 | -0.011 | -53.583
-9 | -0.853 | 0.01622 | -0.011 | -52.561
-8.5 | -0.808 | 0.01595 | -0.011 | -50.629
-8 | -0.76 | 0.01565 | -0.011 | -48.539
-7.5 | -0.71 | 0.01545 | -0.012 | -45.964
-7 | -0.658 | 0.01513 | -0.012 | -43.525
-6.5 | -0.605 | 0.01488 | -0.012 | -40.675
-6 | -0.551 | 0.01483 | -0.012 | -37.116
-5.5 | -0.495 | 0.01462 | -0.013 | -33.827
-5 | -0.438 | 0.01431 | -0.013 | -30.567
-4.5 | -0.38 | 0.01405 | -0.013 | -27.012
-4 | -0.321 | 0.0139 | -0.013 | -23.074
-3.5 | -0.261 | 0.01375 | -0.014 | -18.985
-3 | -0.201 | 0.01368 | -0.014 | -14.694
-2.5 | -0.14 | 0.01357 | -0.014 | -10.351
-2 | -0.08 | 0.01361 | -0.015 | -5.848
-1.5 | -0.018 | 0.01357 | -0.015 | -1.359
-1 | 0.043 | 0.01341 | -0.015 | 3.198
-0.5 | 0.104 | 0.01344 | -0.016 | 7.762
0 | 0.168 | 0.01337 | -0.016 | 12.579
0.5 | 0.23 | 0.01338 | -0.016 | 17.228
1 | 0.293 | 0.01368 | -0.017 | 21.389
1.5 | 0.355 | 0.01369 | -0.017 | 25.914
2 | 0.417 | 0.01358 | -0.018 | 30.688
2.5 | 0.478 | 0.01373 | -0.018 | 34.849
3 | 0.54 | 0.01385 | -0.018 | 39
3.5 | 0.601 | 0.01392 | -0.019 | 43.204
4 | 0.662 | 0.01415 | -0.019 | 46.828
4.5 | 0.723 | 0.01429 | -0.019 | 50.617
5 | 0.784 | 0.01434 | -0.02 | 54.661
5.5 | 0.844 | 0.01456 | -0.02 | 57.975
6 | 0.904 | 0.01467 | -0.021 | 61.589
6.5 | 0.963 | 0.01507 | -0.021 | 63.908
7 | 1.021 | 0.01489 | -0.021 | 68.588
7.5 | 1.079 | 0.0148 | -0.022 | 72.932
8 | 1.136 | 0.01515 | -0.022 | 75.012
8.5 | 1.193 | 0.01549 | -0.023 | 77.019
9 | 1.248 | 0.01585 | -0.023 | 78.734
9.5 | 1.302 | 0.0162 | -0.023 | 80.405
10 | 1.355 | 0.01667 | -0.024 | 81.302
10.5 | 1.407 | 0.01718 | -0.024 | 81.865
11 | 1.457 | 0.0177 | -0.025 | 82.3
11.5 | 1.505 | 0.01827 | -0.025 | 82.384
12 | 1.553 | 0.01918 | -0.026 | 80.945
12.5 | 1.598 | 0.01948 | -0.026 | 82.012
13 | 1.64 | 0.02069 | -0.026 | 79.244
13.5 | 1.641 | 0.02216 | -0.026 | 74.027
14 | 1.657 | 0.02364 | -0.027 | 70.109
14.5 | 1.67 | 0.02503 | -0.027 | 66.721
15 | 1.67 | 0.02746 | -0.027 | 60.81
15.5 | 1.659 | 0.03125 | -0.027 | 53.096
16 | 1.584 | 0.05425 | -0.026 | 29.206
16.5 | 1.575 | 0.05976 | -0.026 | 26.349
17 | 1.561 | 0.06557 | -0.026 | 23.81
17.5 | 1.544 | 0.07153 | -0.026 | 21.587
18 | 1.523 | 0.07824 | -0.026 | 19.469
18.5 | 1.5 | 0.08492 | -0.026 | 17.666
19 | 1.474 | 0.09143 | -0.026 | 16.126
19.5 | 1.446 | 0.09816 | -0.026 | 14.73

## 114. Re 12M Mach 0.00 (2)
BIGFOIL.COM POLAR EXPORT
NM Spatz tip for 30% ailerons
NM Spatz tip for 30% ailerons |  |  |  | Cl Max: | 2.0702 | at alpha= | 19 | deg
XFOIL ncrit=9 |  |  |  | L/D Max: | 162.158 | at alpha= | 10.5 | deg
Re: | 12000000 |  |  | Cd Min: | 0.04183 | at alpha= | 20 | deg
Mach: | 0 |  |  | Cl=0 at alpha= | -1.598 | deg
|  |  |  | @ Cl=0.1, Cd= | 0.0061452
|  |  |  | @ Cl=0.4, Cd= | 0.0062644
|  |  |  | @ Cl=0.6, Cd= | 0.0063547
alpha (deg) | Cl | Cd | Cm | Cl/Cd
-20 | -1.9258 | 0.0261 | -0.0504 | -73.7854
-19.5 | -1.9154 | 0.02419 | -0.0453 | -79.1815
-19 | -1.8873 | 0.02258 | -0.0423 | -83.5828
-18.5 | -1.8536 | 0.02105 | -0.0398 | -88.057
-18 | -1.8159 | 0.01962 | -0.0377 | -92.5535
-17.5 | -1.7751 | 0.0183 | -0.0359 | -97
-17 | -1.7309 | 0.01717 | -0.0344 | -100.8096
-16.5 | -1.6844 | 0.01617 | -0.0331 | -104.1682
-16 | -1.6381 | 0.01499 | -0.0318 | -109.2795
-15.5 | -1.5907 | 0.0138 | -0.0306 | -115.2681
-15 | -1.5399 | 0.01297 | -0.0298 | -118.7278
-14.5 | -1.4879 | 0.01223 | -0.029 | -121.6599
-14 | -1.434 | 0.0117 | -0.0284 | -122.5641
-13.5 | -1.3794 | 0.01122 | -0.0279 | -122.9412
-13 | -1.3244 | 0.01075 | -0.0275 | -123.2
-12.5 | -1.2693 | 0.01022 | -0.027 | -124.1977
-12 | -1.2135 | 0.00974 | -0.0267 | -124.5893
-11.5 | -1.1572 | 0.00932 | -0.0264 | -124.1631
-10.5 | -1.0473 | 0.0089 | -0.025 | -117.6742
-10 | -0.9902 | 0.00875 | -0.0248 | -113.1657
-9.5 | -0.9326 | 0.00859 | -0.0247 | -108.5681
-9 | -0.8749 | 0.00837 | -0.0246 | -104.5281
-8.5 | -0.8169 | 0.00816 | -0.0246 | -100.1103
-8 | -0.7587 | 0.00795 | -0.0246 | -95.434
-7.5 | -0.7001 | 0.00777 | -0.0246 | -90.103
-7 | -0.6414 | 0.00761 | -0.0246 | -84.2838
-6.5 | -0.5825 | 0.00744 | -0.0247 | -78.293
-6 | -0.5236 | 0.00723 | -0.0248 | -72.4205
-5.5 | -0.4645 | 0.00706 | -0.0249 | -65.7932
-5 | -0.4052 | 0.00689 | -0.025 | -58.8099
-4.5 | -0.3459 | 0.00672 | -0.0252 | -51.4732
-4 | -0.2865 | 0.00657 | -0.0253 | -43.6073
-3.5 | -0.2269 | 0.00646 | -0.0255 | -35.1238
-3 | -0.1673 | 0.00638 | -0.0257 | -26.2226
-2.5 | -0.1077 | 0.00631 | -0.026 | -17.0681
-2 | -0.048 | 0.00624 | -0.0262 | -7.6923
-1.5 | 0.0117 | 0.00619 | -0.0265 | 1.8901
-1 | 0.0714 | 0.00615 | -0.0268 | 11.6098
-0.5 | 0.1311 | 0.00614 | -0.0271 | 21.3518
0 | 0.1907 | 0.00613 | -0.0274 | 31.1093
0.5 | 0.2503 | 0.00617 | -0.0277 | 40.5673
1 | 0.3098 | 0.00623 | -0.0281 | 49.7271
1.5 | 0.3692 | 0.00628 | -0.0285 | 58.7898
2 | 0.4286 | 0.00625 | -0.0289 | 68.576
2.5 | 0.4879 | 0.00628 | -0.0294 | 77.6911
3 | 0.5471 | 0.00631 | -0.0298 | 86.7036
3.5 | 0.6063 | 0.00636 | -0.0302 | 95.3302
4 | 0.6654 | 0.0064 | -0.0306 | 103.9688
4.5 | 0.7244 | 0.00636 | -0.0311 | 113.8994
5 | 0.7828 | 0.00623 | -0.0315 | 125.6501
5.5 | 0.8377 | 0.00614 | -0.0309 | 136.4332
6 | 0.8956 | 0.00629 | -0.0311 | 142.3847
6.5 | 0.954 | 0.00653 | -0.0314 | 146.0949
7 | 1.0122 | 0.00678 | -0.0317 | 149.292
7.5 | 1.0704 | 0.00699 | -0.0321 | 153.133
8 | 1.128 | 0.00729 | -0.0323 | 154.7325
8.5 | 1.1855 | 0.00754 | -0.0326 | 157.2281
9 | 1.2429 | 0.00779 | -0.0329 | 159.5507
9.5 | 1.2995 | 0.00813 | -0.0331 | 159.8401
10 | 1.356 | 0.00844 | -0.0333 | 160.6635
10.5 | 1.4124 | 0.00871 | -0.0335 | 162.1584
11 | 1.4677 | 0.00912 | -0.0336 | 160.932
11.5 | 1.5228 | 0.00949 | -0.0337 | 160.4636
12 | 1.5771 | 0.00993 | -0.0337 | 158.8218
12.5 | 1.6307 | 0.0104 | -0.0336 | 156.7981
13 | 1.6833 | 0.01092 | -0.0334 | 154.1484
13.5 | 1.7352 | 0.01147 | -0.0332 | 151.2816
14 | 1.785 | 0.01218 | -0.0327 | 146.5517
14.5 | 1.8348 | 0.01281 | -0.0321 | 143.2319
15 | 1.8826 | 0.01353 | -0.0314 | 139.1426
15.5 | 1.9276 | 0.01444 | -0.0303 | 133.4903
16 | 1.9713 | 0.01532 | -0.0291 | 128.6749
16.5 | 2.0114 | 0.01635 | -0.0274 | 123.0214
17 | 2.0422 | 0.01786 | -0.0246 | 114.3449
18 | 2.0627 | 0.02183 | -0.0137 | 94.4892
18.5 | 2.0668 | 0.02505 | -0.0104 | 82.507
19 | 2.0702 | 0.02931 | -0.0093 | 70.6312
19.5 | 2.0691 | 0.03488 | -0.0099 | 59.3205
20 | 2.0603 | 0.04183 | -0.0117 | 49.2541

## 115. Re 12M Mach 0.10 (1)
BIGFOIL.COM POLAR EXPORT
NM Spatz tip for 30% ailerons
NM Spatz tip for 30% ailerons |  |  |  | Cl Max: | 1.664 | at alpha= | 14.5 | deg
JavaFoil+Calcfoil stall+Eppler ext transition |  |  |  | L/D Max: | 81.914 | at alpha= | 11.5 | deg
Re: | 12000000 |  |  | Cd Min: | 0.01336 | at alpha= | 0 | deg
Mach: | 0.1 |  |  | Cl=0 at alpha= | -1.3468 | deg
|  |  |  | @ Cl=0.1, Cd= | 0.013433
|  |  |  | @ Cl=0.4, Cd= | 0.01353
|  |  |  | @ Cl=0.6, Cd= | 0.013935
alpha (deg) | Cl | Cd | Cm | Cl/Cd
-16 | -0.893 | 0.1076 | -0.005 | -8.3
-15.5 | -0.902 | 0.10165 | -0.006 | -8.87
-15 | -0.908 | 0.09544 | -0.006 | -9.514
-14.5 | -0.912 | 0.08925 | -0.006 | -10.223
-14 | -0.913 | 0.08443 | -0.006 | -10.809
-13.5 | -0.914 | 0.07687 | -0.006 | -11.885
-13 | -0.912 | 0.06987 | -0.007 | -13.053
-12.5 | -0.915 | 0.05906 | -0.007 | -15.5
-12 | -0.92 | 0.0484 | -0.008 | -19.001
-11.5 | -0.945 | 0.03142 | -0.009 | -30.085
-11 | -0.987 | 0.01976 | -0.01 | -49.957
-10.5 | -0.961 | 0.01778 | -0.01 | -54.085
-10 | -0.929 | 0.01722 | -0.01 | -53.946
-9.5 | -0.893 | 0.01676 | -0.011 | -53.286
-9 | -0.853 | 0.01631 | -0.011 | -52.334
-8.5 | -0.809 | 0.01595 | -0.011 | -50.739
-8 | -0.762 | 0.01574 | -0.011 | -48.399
-7.5 | -0.712 | 0.0155 | -0.012 | -45.958
-7 | -0.661 | 0.01515 | -0.012 | -43.601
-6.5 | -0.607 | 0.0149 | -0.012 | -40.762
-6 | -0.553 | 0.01481 | -0.012 | -37.326
-5.5 | -0.497 | 0.01445 | -0.013 | -34.364
-5 | -0.439 | 0.01441 | -0.013 | -30.5
-4.5 | -0.381 | 0.01406 | -0.013 | -27.109
-4 | -0.322 | 0.01391 | -0.014 | -23.161
-3.5 | -0.262 | 0.01377 | -0.014 | -19.051
-3 | -0.202 | 0.01363 | -0.014 | -14.821
-2.5 | -0.141 | 0.0137 | -0.014 | -10.304
-2 | -0.08 | 0.01367 | -0.015 | -5.851
-1.5 | -0.019 | 0.01357 | -0.015 | -1.366
-1 | 0.043 | 0.01347 | -0.015 | 3.199
-0.5 | 0.105 | 0.01343 | -0.016 | 7.803
0 | 0.169 | 0.01336 | -0.016 | 12.652
0.5 | 0.232 | 0.01342 | -0.017 | 17.253
1 | 0.294 | 0.01367 | -0.017 | 21.517
1.5 | 0.356 | 0.01367 | -0.017 | 26.073
2 | 0.419 | 0.01347 | -0.018 | 31.073
2.5 | 0.481 | 0.01375 | -0.018 | 34.972
3 | 0.543 | 0.01386 | -0.018 | 39.147
3.5 | 0.604 | 0.01394 | -0.019 | 43.364
4 | 0.666 | 0.01417 | -0.019 | 46.989
4.5 | 0.727 | 0.01421 | -0.019 | 51.15
5 | 0.788 | 0.01437 | -0.02 | 54.793
5.5 | 0.848 | 0.01455 | -0.02 | 58.268
6 | 0.908 | 0.01472 | -0.021 | 61.682
6.5 | 0.967 | 0.01492 | -0.021 | 64.838
7 | 1.026 | 0.01492 | -0.022 | 68.759
7.5 | 1.084 | 0.01491 | -0.022 | 72.713
8 | 1.141 | 0.01521 | -0.022 | 75.06
8.5 | 1.198 | 0.01555 | -0.023 | 77.052
9 | 1.253 | 0.01593 | -0.023 | 78.704
9.5 | 1.308 | 0.01628 | -0.024 | 80.335
10 | 1.36 | 0.01676 | -0.024 | 81.175
10.5 | 1.412 | 0.01732 | -0.024 | 81.527
11 | 1.462 | 0.01787 | -0.025 | 81.79
11.5 | 1.51 | 0.01844 | -0.025 | 81.914
12 | 1.557 | 0.01934 | -0.026 | 80.518
12.5 | 1.602 | 0.01971 | -0.026 | 81.267
13 | 1.643 | 0.02091 | -0.027 | 78.577
13.5 | 1.64 | 0.02257 | -0.026 | 72.677
14 | 1.655 | 0.02414 | -0.027 | 68.575
14.5 | 1.664 | 0.02581 | -0.027 | 64.477
15 | 1.659 | 0.02866 | -0.027 | 57.885
15.5 | 1.645 | 0.03295 | -0.027 | 49.925
16 | 1.57 | 0.05663 | -0.025 | 27.724
16.5 | 1.583 | 0.0518 | -0.026 | 30.563
17 | 1.541 | 0.06831 | -0.026 | 22.556
17.5 | 1.519 | 0.07502 | -0.026 | 20.252
18 | 1.495 | 0.08186 | -0.026 | 18.258
18.5 | 1.467 | 0.08887 | -0.026 | 16.507
19 | 1.437 | 0.09549 | -0.026 | 15.049
19.5 | 1.404 | 0.10258 | -0.026 | 13.688

## 116. Re 12M Mach 0.10 (2)
BIGFOIL.COM POLAR EXPORT
NM Spatz tip for 30% ailerons
NM Spatz tip for 30% ailerons |  |  |  | Cl Max: | 2.0633 | at alpha= | 18.5 | deg
XFOIL ncrit=9 |  |  |  | L/D Max: | 162.014 | at alpha= | 10.5 | deg
Re: | 12000000 |  |  | Cd Min: | 0.04832 | at alpha= | 20 | deg
Mach: | 0.1 |  |  | Cl=0 at alpha= | -1.598 | deg
|  |  |  | @ Cl=0.1, Cd= | 0.0061453
|  |  |  | @ Cl=0.4, Cd= | 0.0062805
|  |  |  | @ Cl=0.6, Cd= | 0.0063595
alpha (deg) | Cl | Cd | Cm | Cl/Cd
-20 | -1.9027 | 0.03008 | -0.0571 | -63.2547
-19.5 | -1.9035 | 0.02657 | -0.054 | -71.6409
-19 | -1.8942 | 0.02447 | -0.0487 | -77.4091
-18.5 | -1.8644 | 0.0228 | -0.0455 | -81.7719
-18 | -1.8282 | 0.02129 | -0.043 | -85.8713
-17.5 | -1.7892 | 0.01978 | -0.0407 | -90.455
-17 | -1.7474 | 0.01834 | -0.0386 | -95.2781
-16.5 | -1.7023 | 0.01706 | -0.0369 | -99.7831
-16 | -1.654 | 0.01602 | -0.0354 | -103.2459
-15.5 | -1.6061 | 0.01479 | -0.0339 | -108.5936
-15 | -1.5569 | 0.01358 | -0.0326 | -114.6465
-14.5 | -1.5046 | 0.0127 | -0.0316 | -118.4724
-14 | -1.4507 | 0.01198 | -0.0307 | -121.0935
-13.5 | -1.3952 | 0.01145 | -0.03 | -121.8515
-13 | -1.3391 | 0.01097 | -0.0293 | -122.0693
-12.5 | -1.2829 | 0.01044 | -0.0287 | -122.8831
-12 | -1.2263 | 0.00992 | -0.0282 | -123.619
-11.5 | -1.1691 | 0.00946 | -0.0278 | -123.5835
-11 | -1.1137 | 0.00919 | -0.0268 | -121.1861
-10.5 | -1.0576 | 0.009 | -0.0261 | -117.5111
-10 | -0.9996 | 0.00883 | -0.0258 | -113.205
-9.5 | -0.9413 | 0.00867 | -0.0256 | -108.5698
-9 | -0.8828 | 0.00845 | -0.0254 | -104.4734
-8.5 | -0.8241 | 0.00822 | -0.0253 | -100.2555
-8 | -0.7652 | 0.00801 | -0.0252 | -95.5306
-7.5 | -0.706 | 0.00781 | -0.0251 | -90.3969
-7 | -0.6467 | 0.00764 | -0.0251 | -84.6466
-6.5 | -0.5872 | 0.00747 | -0.0251 | -78.6078
-6 | -0.5277 | 0.00726 | -0.0252 | -72.686
-5.5 | -0.4681 | 0.00708 | -0.0252 | -66.1158
-5 | -0.4083 | 0.00691 | -0.0253 | -59.0883
-4.5 | -0.3485 | 0.00674 | -0.0254 | -51.7062
-4 | -0.2886 | 0.00659 | -0.0256 | -43.7936
-3.5 | -0.2286 | 0.00648 | -0.0257 | -35.2778
-3 | -0.1685 | 0.00639 | -0.0259 | -26.3693
-2.5 | -0.1085 | 0.00631 | -0.0262 | -17.1949
-2 | -0.0484 | 0.00624 | -0.0264 | -7.7564
-1.5 | 0.0118 | 0.00619 | -0.0266 | 1.9063
-1 | 0.0719 | 0.00615 | -0.0269 | 11.6911
-0.5 | 0.132 | 0.00614 | -0.0272 | 21.4984
0 | 0.192 | 0.00614 | -0.0275 | 31.2704
0.5 | 0.252 | 0.00618 | -0.0279 | 40.7767
1 | 0.3119 | 0.00624 | -0.0282 | 49.984
1.5 | 0.3716 | 0.00629 | -0.0286 | 59.0779
2 | 0.4315 | 0.00627 | -0.029 | 68.8198
2.5 | 0.4911 | 0.00629 | -0.0295 | 78.0763
3 | 0.5508 | 0.00631 | -0.0299 | 87.29
3.5 | 0.6104 | 0.00637 | -0.0303 | 95.8242
4 | 0.6699 | 0.00642 | -0.0307 | 104.3458
4.5 | 0.7293 | 0.00638 | -0.0311 | 114.3103
5 | 0.7882 | 0.00624 | -0.0315 | 126.3141
5.5 | 0.8434 | 0.00617 | -0.0309 | 136.6937
6 | 0.9019 | 0.00631 | -0.031 | 142.9319
6.5 | 0.9609 | 0.00656 | -0.0313 | 146.4787
7 | 1.0196 | 0.00681 | -0.0316 | 149.721
7.5 | 1.0784 | 0.00703 | -0.0319 | 153.3997
8 | 1.1365 | 0.00733 | -0.0321 | 155.0477
8.5 | 1.1947 | 0.00758 | -0.0324 | 157.6121
9 | 1.2526 | 0.00784 | -0.0326 | 159.7704
9.5 | 1.3098 | 0.0082 | -0.0327 | 159.7317
10 | 1.3671 | 0.0085 | -0.0329 | 160.8353
10.5 | 1.4241 | 0.00879 | -0.033 | 162.0137
11 | 1.48 | 0.00922 | -0.033 | 160.5206
11.5 | 1.536 | 0.00958 | -0.033 | 160.334
12 | 1.5908 | 0.01006 | -0.0328 | 158.1312
12.5 | 1.6452 | 0.01053 | -0.0327 | 156.2393
13 | 1.6983 | 0.0111 | -0.0323 | 153
13.5 | 1.751 | 0.01165 | -0.0319 | 150.3004
14 | 1.8015 | 0.01237 | -0.0313 | 145.6346
14.5 | 1.8511 | 0.01309 | -0.0305 | 141.4133
15 | 1.8998 | 0.01381 | -0.0296 | 137.567
15.5 | 1.945 | 0.01475 | -0.0283 | 131.8644
16 | 1.9873 | 0.01579 | -0.0267 | 125.8581
16.5 | 2.0254 | 0.01698 | -0.0245 | 119.2815
17 | 2.0538 | 0.01852 | -0.021 | 110.8963
17.5 | 2.0574 | 0.02069 | -0.0142 | 99.4393
18 | 2.0586 | 0.02372 | -0.0095 | 86.7875
18.5 | 2.0633 | 0.02762 | -0.0077 | 74.7031
19 | 2.0618 | 0.03313 | -0.0079 | 62.2336
19.5 | 2.0563 | 0.03974 | -0.0095 | 51.7438
20 | 2.0359 | 0.04832 | -0.0119 | 42.1337

## 117. Re 12M Mach 0.25 (1)
BIGFOIL.COM POLAR EXPORT
NM Spatz tip for 30% ailerons
NM Spatz tip for 30% ailerons |  |  |  | Cl Max: | 1.625 | at alpha= | 13.5 | deg
JavaFoil+Calcfoil stall+Eppler ext transition |  |  |  | L/D Max: | 79.838 | at alpha= | 10.5 | deg
Re: | 12000000 |  |  | Cd Min: | 0.01339 | at alpha= | 0 | deg
Mach: | 0.25 |  |  | Cl=0 at alpha= | -1.3492 | deg
|  |  |  | @ Cl=0.1, Cd= | 0.013511
|  |  |  | @ Cl=0.4, Cd= | 0.013678
|  |  |  | @ Cl=0.6, Cd= | 0.014058
alpha (deg) | Cl | Cd | Cm | Cl/Cd
-15 | -0.708 | 0.11082 | -0.005 | -6.392
-14.5 | -0.738 | 0.1051 | -0.005 | -7.02
-14 | -0.763 | 0.09886 | -0.006 | -7.72
-13.5 | -0.785 | 0.0912 | -0.006 | -8.605
-13 | -0.799 | 0.08638 | -0.006 | -9.251
-12.5 | -0.811 | 0.07842 | -0.006 | -10.347
-12 | -0.819 | 0.07147 | -0.007 | -11.455
-11.5 | -0.821 | 0.06487 | -0.007 | -12.66
-11 | -0.828 | 0.05423 | -0.008 | -15.262
-10.5 | -0.853 | 0.03638 | -0.009 | -23.455
-10 | -0.915 | 0.01798 | -0.011 | -50.886
-9.5 | -0.887 | 0.0174 | -0.011 | -50.995
-9 | -0.854 | 0.01692 | -0.011 | -50.456
-8.5 | -0.814 | 0.01646 | -0.011 | -49.448
-8 | -0.769 | 0.01609 | -0.012 | -47.801
-7.5 | -0.721 | 0.01574 | -0.012 | -45.841
-7 | -0.671 | 0.01542 | -0.012 | -43.536
-6.5 | -0.618 | 0.01516 | -0.012 | -40.804
-6 | -0.564 | 0.01496 | -0.013 | -37.699
-5.5 | -0.507 | 0.01465 | -0.013 | -34.643
-5 | -0.45 | 0.01437 | -0.013 | -31.277
-4.5 | -0.39 | 0.01419 | -0.014 | -27.5
-4 | -0.33 | 0.01402 | -0.014 | -23.541
-3.5 | -0.269 | 0.01389 | -0.014 | -19.368
-3 | -0.207 | 0.01378 | -0.015 | -15.039
-2.5 | -0.145 | 0.01369 | -0.015 | -10.58
-2 | -0.082 | 0.01374 | -0.015 | -5.976
-1.5 | -0.019 | 0.0137 | -0.016 | -1.389
-1 | 0.044 | 0.01345 | -0.016 | 3.29
-0.5 | 0.108 | 0.01352 | -0.016 | 7.956
0 | 0.174 | 0.01339 | -0.017 | 12.972
0.5 | 0.238 | 0.01346 | -0.017 | 17.676
1 | 0.302 | 0.01371 | -0.017 | 22.031
1.5 | 0.366 | 0.01379 | -0.018 | 26.556
2 | 0.43 | 0.01358 | -0.018 | 31.668
2.5 | 0.494 | 0.01382 | -0.018 | 35.742
3 | 0.557 | 0.01395 | -0.019 | 39.967
3.5 | 0.621 | 0.01411 | -0.019 | 43.987
4 | 0.684 | 0.0143 | -0.02 | 47.813
4.5 | 0.746 | 0.01447 | -0.02 | 51.576
5 | 0.808 | 0.01452 | -0.02 | 55.681
5.5 | 0.87 | 0.01475 | -0.021 | 59.007
6 | 0.931 | 0.01515 | -0.021 | 61.49
6.5 | 0.992 | 0.01515 | -0.022 | 65.486
7 | 1.052 | 0.01523 | -0.022 | 69.062
7.5 | 1.111 | 0.01523 | -0.022 | 72.933
8 | 1.169 | 0.01556 | -0.023 | 75.103
8.5 | 1.226 | 0.01593 | -0.023 | 76.937
9 | 1.282 | 0.0164 | -0.024 | 78.17
9.5 | 1.336 | 0.01682 | -0.024 | 79.401
10 | 1.388 | 0.01742 | -0.025 | 79.657
10.5 | 1.438 | 0.01801 | -0.025 | 79.838
11 | 1.487 | 0.01866 | -0.025 | 79.686
11.5 | 1.533 | 0.01935 | -0.026 | 79.234
12 | 1.578 | 0.02043 | -0.026 | 77.237
12.5 | 1.581 | 0.02233 | -0.026 | 70.807
13 | 1.608 | 0.02387 | -0.026 | 67.368
13.5 | 1.625 | 0.02572 | -0.027 | 63.176
14 | 1.617 | 0.02889 | -0.027 | 55.959
14.5 | 1.602 | 0.03255 | -0.027 | 49.221
15 | 1.515 | 0.05812 | -0.025 | 26.057
15.5 | 1.49 | 0.0649 | -0.025 | 22.967
16 | 1.46 | 0.07192 | -0.025 | 20.3
16.5 | 1.421 | 0.07991 | -0.025 | 17.781
17 | 1.378 | 0.08658 | -0.025 | 15.912
17.5 | 1.322 | 0.0974 | -0.025 | 13.573
18 | 1.262 | 0.10747 | -0.025 | 11.742
18.5 | 1.197 | 0.11736 | -0.025 | 10.197

## 118. Re 12M Mach 0.25 (2)
BIGFOIL.COM POLAR EXPORT
NM Spatz tip for 30% ailerons
NM Spatz tip for 30% ailerons |  |  |  | Cl Max: | 2.0667 | at alpha= | 16.5 | deg
XFOIL ncrit=9 |  |  |  | L/D Max: | 161.184 | at alpha= | 10 | deg
Re: | 12000000 |  |  | Cd Min: | 0.21594 | at alpha= | -20 | deg
Mach: | 0.25 |  |  | Cl=0 at alpha= | -1.5968 | deg
|  |  |  | @ Cl=0.1, Cd= | 0.0061659
|  |  |  | @ Cl=0.4, Cd= | 0.0063372
|  |  |  | @ Cl=0.6, Cd= | 0.0063979
alpha (deg) | Cl | Cd | Cm | Cl/Cd
-20 | -0.9346 | 0.21594 | 0.073 | -4.3281
-19.5 | -0.9494 | 0.2006 | 0.0627 | -4.7328
-18 | -1.7017 | 0.04947 | -0.0551 | -34.3986
-17.5 | -1.7602 | 0.03378 | -0.0695 | -52.1078
-17 | -1.7812 | 0.028 | -0.0675 | -63.6143
-16.5 | -1.7705 | 0.02493 | -0.0619 | -71.0189
-16 | -1.736 | 0.02246 | -0.058 | -77.293
-15.5 | -1.6919 | 0.02045 | -0.0545 | -82.7335
-15 | -1.6442 | 0.01854 | -0.0512 | -88.6839
-14.5 | -1.5929 | 0.0168 | -0.0483 | -94.8155
-14 | -1.5378 | 0.01535 | -0.0457 | -100.1824
-13.5 | -1.4804 | 0.01409 | -0.0434 | -105.0674
-13 | -1.4241 | 0.01258 | -0.0412 | -113.2035
-12.5 | -1.3635 | 0.01165 | -0.0394 | -117.0386
-12 | -1.3008 | 0.01105 | -0.0378 | -117.7195
-11.5 | -1.2381 | 0.01045 | -0.0363 | -118.4785
-11 | -1.1778 | 0.00996 | -0.0345 | -118.253
-10.5 | -1.1169 | 0.00964 | -0.0329 | -115.861
-10 | -1.0542 | 0.00937 | -0.0318 | -112.508
-9.5 | -0.9912 | 0.00912 | -0.0309 | -108.6842
-9 | -0.9281 | 0.00889 | -0.0302 | -104.3982
-8.5 | -0.8652 | 0.00862 | -0.0295 | -100.3712
-8 | -0.8024 | 0.00833 | -0.0289 | -96.3265
-7.5 | -0.7395 | 0.00806 | -0.0284 | -91.7494
-7 | -0.6767 | 0.00783 | -0.028 | -86.424
-6.5 | -0.6138 | 0.00762 | -0.0277 | -80.5512
-6 | -0.551 | 0.00743 | -0.0274 | -74.1588
-5.5 | -0.4883 | 0.00721 | -0.0272 | -67.7254
-5 | -0.4256 | 0.00703 | -0.0271 | -60.5405
-4.5 | -0.363 | 0.00685 | -0.027 | -52.9927
-4 | -0.3004 | 0.00667 | -0.027 | -45.0375
-3.5 | -0.2378 | 0.00653 | -0.027 | -36.4165
-3 | -0.1753 | 0.00642 | -0.0271 | -27.3053
-2.5 | -0.1128 | 0.00633 | -0.0272 | -17.8199
-2 | -0.0504 | 0.00626 | -0.0274 | -8.0511
-1.5 | 0.0121 | 0.00621 | -0.0275 | 1.9485
-1 | 0.0744 | 0.00617 | -0.0277 | 12.0583
-0.5 | 0.1367 | 0.00616 | -0.028 | 22.1916
0 | 0.199 | 0.00617 | -0.0283 | 32.2528
0.5 | 0.2611 | 0.00622 | -0.0286 | 41.9775
1 | 0.3232 | 0.00627 | -0.0289 | 51.547
1.5 | 0.3852 | 0.00633 | -0.0292 | 60.8531
2 | 0.4472 | 0.00636 | -0.0296 | 70.3145
2.5 | 0.5092 | 0.00634 | -0.03 | 80.3155
3 | 0.5712 | 0.00637 | -0.0304 | 89.6703
3.5 | 0.6332 | 0.00643 | -0.0307 | 98.4759
4 | 0.6951 | 0.00651 | -0.031 | 106.7742
4.5 | 0.7569 | 0.0065 | -0.0314 | 116.4462
5 | 0.8184 | 0.00633 | -0.0316 | 129.2891
5.5 | 0.8757 | 0.0063 | -0.0307 | 139
6 | 0.9375 | 0.00647 | -0.0308 | 144.8995
6.5 | 0.9993 | 0.00675 | -0.0309 | 148.0444
7 | 1.0613 | 0.00698 | -0.031 | 152.0487
7.5 | 1.1229 | 0.00729 | -0.031 | 154.0329
8 | 1.1845 | 0.00757 | -0.0309 | 156.4729
8.5 | 1.2462 | 0.00784 | -0.0309 | 158.9541
9 | 1.3072 | 0.00822 | -0.0307 | 159.0268
9.5 | 1.3684 | 0.00855 | -0.0304 | 160.0468
10 | 1.4297 | 0.00887 | -0.0302 | 161.1838
10.5 | 1.4901 | 0.0093 | -0.0297 | 160.2258
11 | 1.5503 | 0.00973 | -0.0292 | 159.332
11.5 | 1.6105 | 0.01014 | -0.0286 | 158.8264
12 | 1.6688 | 0.01076 | -0.0278 | 155.0929
12.5 | 1.7266 | 0.01138 | -0.0268 | 151.7223
13 | 1.784 | 0.01201 | -0.0257 | 148.5429
13.5 | 1.8389 | 0.01282 | -0.0242 | 143.4399
14 | 1.8928 | 0.01364 | -0.0226 | 138.7683
14.5 | 1.9442 | 0.01458 | -0.0206 | 133.3471
15 | 1.9914 | 0.01573 | -0.0181 | 126.5989
15.5 | 2.0339 | 0.01702 | -0.015 | 119.5006
16 | 2.0647 | 0.01865 | -0.0105 | 110.7078
16.5 | 2.0667 | 0.02115 | -0.003 | 97.7163
17 | 2.0612 | 0.02562 | 0.0008 | 80.4528
17.5 | 2.0482 | 0.03268 | 0.0005 | 62.6744
18 | 2.0314 | 0.04119 | -0.002 | 49.3178
18.5 | 1.9966 | 0.05161 | -0.0051 | 38.6863
19 | 1.9446 | 0.06371 | -0.0088 | 30.5227
19.5 | 1.8924 | 0.07642 | -0.0133 | 24.7632
20 | 1.8358 | 0.09031 | -0.0188 | 20.3278

## 119. Re 12M Mach 0.50 (1)
BIGFOIL.COM POLAR EXPORT
NM Spatz tip for 30% ailerons
NM Spatz tip for 30% ailerons |  |  |  | Cl Max: | 1.384 | at alpha= | 10 | deg
JavaFoil+Calcfoil stall+Eppler ext transition |  |  |  | L/D Max: | 70.801 | at alpha= | 8 | deg
Re: | 12000000 |  |  | Cd Min: | 0.01369 | at alpha= | 0 | deg
Mach: | 0.5 |  |  | Cl=0 at alpha= | -1.35 | deg
|  |  |  | @ Cl=0.1, Cd= | 0.013803
|  |  |  | @ Cl=0.4, Cd= | 0.014188
|  |  |  | @ Cl=0.6, Cd= | 0.014526
alpha (deg) | Cl | Cd | Cm | Cl/Cd
-20 | -1.071 | 0.18603 | -0.005 | -5.757
-19.5 | -1.045 | 0.16555 | -0.006 | -6.313
-19 | -1.017 | 0.15955 | -0.006 | -6.373
-18.5 | -0.988 | 0.15849 | -0.006 | -6.236
-18 | -0.96 | 0.15226 | -0.006 | -6.303
-17.5 | -0.93 | 0.14657 | -0.006 | -6.348
-17 | -0.902 | 0.14267 | -0.006 | -6.319
-16.5 | -0.874 | 0.13903 | -0.006 | -6.284
-16 | -0.846 | 0.12656 | -0.006 | -6.682
-15.5 | -0.821 | 0.11532 | -0.006 | -7.118
-15 | -0.792 | 0.10947 | -0.006 | -7.234
-14.5 | -0.762 | 0.10677 | -0.006 | -7.133
-14 | -0.732 | 0.10353 | -0.006 | -7.071
-13.5 | -0.702 | 0.09873 | -0.006 | -7.11
-13 | -0.674 | 0.0959 | -0.006 | -7.025
-12.5 | -0.646 | 0.09553 | -0.006 | -6.767
-12 | -0.617 | 0.09028 | -0.006 | -6.839
-11.5 | -0.589 | 0.08405 | -0.006 | -7.008
-11 | -0.562 | 0.0767 | -0.007 | -7.323
-10.5 | -0.534 | 0.07192 | -0.007 | -7.418
-10 | -0.502 | 0.07737 | -0.007 | -6.487
-9.5 | -0.475 | 0.06869 | -0.007 | -6.918
-9 | -0.449 | 0.06134 | -0.008 | -7.324
-8.5 | -0.416 | 0.06555 | -0.007 | -6.344
-8 | -0.388 | 0.06227 | -0.007 | -6.226
-7.5 | -0.449 | 0.05717 | -0.008 | -7.847
-7 | -0.634 | 0.01779 | -0.014 | -35.619
-6.5 | -0.624 | 0.01691 | -0.014 | -36.901
-6 | -0.59 | 0.01625 | -0.014 | -36.286
-5.5 | -0.542 | 0.01582 | -0.015 | -34.299
-5 | -0.488 | 0.01518 | -0.015 | -32.11
-4.5 | -0.428 | 0.01491 | -0.015 | -28.67
-4 | -0.364 | 0.01453 | -0.016 | -25.05
-3.5 | -0.298 | 0.01433 | -0.016 | -20.798
-3 | -0.23 | 0.01406 | -0.016 | -16.376
-2.5 | -0.161 | 0.01397 | -0.017 | -11.551
-2 | -0.092 | 0.01402 | -0.017 | -6.532
-1.5 | -0.021 | 0.01378 | -0.017 | -1.541
-1 | 0.049 | 0.01376 | -0.018 | 3.59
-0.5 | 0.12 | 0.01382 | -0.018 | 8.698
0 | 0.194 | 0.01369 | -0.019 | 14.183
0.5 | 0.266 | 0.0138 | -0.019 | 19.265
1 | 0.338 | 0.01397 | -0.019 | 24.155
1.5 | 0.409 | 0.01422 | -0.02 | 28.769
2 | 0.48 | 0.01418 | -0.02 | 33.862
2.5 | 0.551 | 0.01434 | -0.021 | 38.435
3 | 0.622 | 0.01461 | -0.021 | 42.538
3.5 | 0.692 | 0.01481 | -0.021 | 46.698
4 | 0.761 | 0.01509 | -0.022 | 50.422
4.5 | 0.83 | 0.01536 | -0.022 | 54.005
5 | 0.898 | 0.01547 | -0.023 | 58.035
5.5 | 0.964 | 0.01587 | -0.023 | 60.777
6 | 1.03 | 0.01626 | -0.024 | 63.364
6.5 | 1.094 | 0.01667 | -0.024 | 65.628
7 | 1.156 | 0.0169 | -0.025 | 68.426
7.5 | 1.215 | 0.01724 | -0.025 | 70.468
8 | 1.271 | 0.01795 | -0.026 | 70.801
8.5 | 1.323 | 0.01902 | -0.026 | 69.556
9 | 1.343 | 0.02055 | -0.026 | 65.351
9.5 | 1.371 | 0.02228 | -0.026 | 61.536
10 | 1.384 | 0.02453 | -0.026 | 56.415
10.5 | 1.36 | 0.02938 | -0.026 | 46.281
11 | 1.307 | 0.03771 | -0.026 | 34.667
11.5 | 1.206 | 0.04918 | -0.025 | 24.53
12 | 0.804 | 0.07989 | -0.022 | 10.066
12.5 | 0.801 | 0.15226 | -0.017 | 5.26
13 | 0.842 | 0.10198 | -0.02 | 8.253
13.5 | 0.862 | 0.11364 | -0.019 | 7.585
14 | 0.895 | 0.11402 | -0.02 | 7.845
14.5 | 0.922 | 0.12824 | -0.02 | 7.193
15 | 0.946 | 0.14598 | -0.02 | 6.477

## 120. Re 12M Mach 0.50 (2)
BIGFOIL.COM POLAR EXPORT
NM Spatz tip for 30% ailerons
NM Spatz tip for 30% ailerons |  |  |  | Cl Max: | 2.0928 | at alpha= | 12.5 | deg
XFOIL ncrit=9 |  |  |  | L/D Max: | 160.579 | at alpha= | 8.5 | deg
Re: | 12000000 |  |  | Cd Min: | 0.12222 | at alpha= | 17.5 | deg
Mach: | 0.5 |  |  | Cl=0 at alpha= | -99 | deg
|  |  |  | @ Cl=0.1, Cd= | 0.00629
|  |  |  | @ Cl=0.4, Cd= | 0.0065377
|  |  |  | @ Cl=0.6, Cd= | 0.0066603
alpha (deg) | Cl | Cd | Cm | Cl/Cd
0 | 0.231 | 0.00629 | -0.0315 | 36.725
0.5 | 0.3032 | 0.00639 | -0.0316 | 47.4491
1 | 0.3753 | 0.0065 | -0.0317 | 57.7385
1.5 | 0.4474 | 0.00661 | -0.0318 | 67.6853
2 | 0.5199 | 0.00665 | -0.0319 | 78.1805
2.5 | 0.5925 | 0.00665 | -0.032 | 89.0977
3 | 0.6654 | 0.00675 | -0.032 | 98.5778
3.5 | 0.7387 | 0.00685 | -0.0318 | 107.8394
4 | 0.8126 | 0.00695 | -0.0316 | 116.9209
4.5 | 0.8866 | 0.00697 | -0.0313 | 127.2023
5 | 0.9602 | 0.00686 | -0.0307 | 139.9708
5.5 | 1.0289 | 0.00695 | -0.0284 | 148.0432
6 | 1.1067 | 0.00723 | -0.0278 | 153.0705
6.5 | 1.1832 | 0.00764 | -0.0267 | 154.8691
7 | 1.2611 | 0.00798 | -0.0253 | 158.0326
7.5 | 1.3393 | 0.00839 | -0.0236 | 159.6305
8 | 1.4179 | 0.00889 | -0.0216 | 159.4938
8.5 | 1.4982 | 0.00933 | -0.0193 | 160.5788
9 | 1.5789 | 0.00985 | -0.0165 | 160.2944
9.5 | 1.6593 | 0.0105 | -0.0133 | 158.0286
10 | 1.7417 | 0.01111 | -0.0097 | 156.7687
10.5 | 1.8239 | 0.01184 | -0.0055 | 154.0456
11 | 1.9051 | 0.01273 | -0.0005 | 149.6544
11.5 | 1.9855 | 0.01376 | 0.0052 | 144.2951
12 | 2.0568 | 0.0153 | 0.0123 | 134.4314
12.5 | 2.0928 | 0.01801 | 0.0218 | 116.2021
13 | 2.0786 | 0.02338 | 0.0292 | 88.905
13.5 | 2.0504 | 0.0339 | 0.0253 | 60.4838
14 | 2.0101 | 0.04472 | 0.0221 | 44.9486
14.5 | 1.9655 | 0.05515 | 0.0195 | 35.6392
15 | 1.9234 | 0.06539 | 0.0167 | 29.4143
15.5 | 1.8827 | 0.07586 | 0.0131 | 24.8181
16 | 1.8395 | 0.08702 | 0.0084 | 21.1388
16.5 | 1.7984 | 0.09833 | 0.0031 | 18.2894
17 | 1.7573 | 0.11002 | -0.003 | 15.9726
17.5 | 1.7146 | 0.12222 | -0.0103 | 14.0288

## 121. Re 14M Mach 0.00 (1)
BIGFOIL.COM POLAR EXPORT
NM Spatz tip for 30% ailerons
NM Spatz tip for 30% ailerons |  |  |  | Cl Max: | 1.675 | at alpha= | 15 | deg
JavaFoil+Calcfoil stall+Eppler ext transition |  |  |  | L/D Max: | 83.461 | at alpha= | 11.5 | deg
Re: | 14000000 |  |  | Cd Min: | 0.01329 | at alpha= | 0 | deg
Mach: | 0 |  |  | Cl=0 at alpha= | -1.3525 | deg
|  |  |  | @ Cl=0.1, Cd= | 0.013406
|  |  |  | @ Cl=0.4, Cd= | 0.013706
|  |  |  | @ Cl=0.6, Cd= | 0.01377
alpha (deg) | Cl | Cd | Cm | Cl/Cd
-16.5 | -0.916 | 0.10964 | -0.005 | -8.354
-16 | -0.924 | 0.10341 | -0.006 | -8.939
-15.5 | -0.931 | 0.09707 | -0.006 | -9.586
-15 | -0.931 | 0.09343 | -0.006 | -9.97
-14.5 | -0.937 | 0.08437 | -0.006 | -11.1
-14 | -0.936 | 0.0785 | -0.006 | -11.92
-13.5 | -0.935 | 0.071 | -0.007 | -13.173
-13 | -0.936 | 0.06229 | -0.007 | -15.026
-12.5 | -0.948 | 0.04823 | -0.008 | -19.646
-12 | -0.955 | 0.03757 | -0.008 | -25.405
-11.5 | -1.017 | 0.02021 | -0.01 | -50.31
-11 | -0.992 | 0.01916 | -0.01 | -51.756
-10.5 | -0.964 | 0.01726 | -0.01 | -55.845
-10 | -0.93 | 0.0169 | -0.01 | -55.052
-9.5 | -0.893 | 0.01645 | -0.011 | -54.304
-9 | -0.853 | 0.01608 | -0.011 | -53.025
-8.5 | -0.808 | 0.01569 | -0.011 | -51.484
-8 | -0.76 | 0.01545 | -0.011 | -49.186
-7.5 | -0.71 | 0.01525 | -0.012 | -46.568
-7 | -0.659 | 0.01495 | -0.012 | -44.04
-6.5 | -0.605 | 0.0148 | -0.012 | -40.899
-6 | -0.551 | 0.0145 | -0.012 | -37.986
-5.5 | -0.495 | 0.01441 | -0.013 | -34.317
-5 | -0.438 | 0.01409 | -0.013 | -31.054
-4.5 | -0.38 | 0.01389 | -0.013 | -27.329
-4 | -0.321 | 0.01373 | -0.013 | -23.357
-3.5 | -0.261 | 0.01364 | -0.014 | -19.143
-3 | -0.201 | 0.01351 | -0.014 | -14.879
-2.5 | -0.14 | 0.01364 | -0.014 | -10.303
-2 | -0.08 | 0.01353 | -0.015 | -5.882
-1.5 | -0.018 | 0.01336 | -0.015 | -1.38
-1 | 0.043 | 0.01335 | -0.015 | 3.212
-0.5 | 0.104 | 0.01341 | -0.016 | 7.78
0 | 0.168 | 0.01329 | -0.016 | 12.659
0.5 | 0.23 | 0.01338 | -0.016 | 17.224
1 | 0.293 | 0.01365 | -0.017 | 21.428
1.5 | 0.355 | 0.01367 | -0.017 | 25.937
2 | 0.417 | 0.01372 | -0.018 | 30.355
2.5 | 0.478 | 0.01367 | -0.018 | 35.007
3 | 0.54 | 0.01378 | -0.018 | 39.178
3.5 | 0.601 | 0.01377 | -0.019 | 43.688
4 | 0.662 | 0.01398 | -0.019 | 47.374
4.5 | 0.723 | 0.01418 | -0.019 | 51.019
5 | 0.784 | 0.01425 | -0.02 | 54.991
5.5 | 0.844 | 0.01439 | -0.02 | 58.657
6 | 0.904 | 0.01462 | -0.021 | 61.817
6.5 | 0.963 | 0.01484 | -0.021 | 64.878
7 | 1.021 | 0.01499 | -0.021 | 68.145
7.5 | 1.079 | 0.01519 | -0.022 | 71.06
8 | 1.136 | 0.01521 | -0.022 | 74.686
8.5 | 1.193 | 0.0153 | -0.023 | 77.968
9 | 1.248 | 0.01562 | -0.023 | 79.885
9.5 | 1.302 | 0.01603 | -0.023 | 81.243
10 | 1.355 | 0.01651 | -0.024 | 82.069
10.5 | 1.407 | 0.01698 | -0.024 | 82.837
11 | 1.457 | 0.01751 | -0.025 | 83.206
11.5 | 1.505 | 0.01804 | -0.025 | 83.461
12 | 1.553 | 0.01864 | -0.026 | 83.309
12.5 | 1.598 | 0.01935 | -0.026 | 82.578
13 | 1.64 | 0.02037 | -0.026 | 80.497
13.5 | 1.643 | 0.02176 | -0.026 | 75.53
14 | 1.661 | 0.02307 | -0.027 | 71.983
14.5 | 1.673 | 0.02438 | -0.027 | 68.646
15 | 1.675 | 0.02662 | -0.027 | 62.933
15.5 | 1.597 | 0.04702 | -0.026 | 33.953
16 | 1.589 | 0.05245 | -0.026 | 30.292
16.5 | 1.579 | 0.0579 | -0.026 | 27.267
17 | 1.565 | 0.06356 | -0.026 | 24.621
17.5 | 1.547 | 0.06991 | -0.026 | 22.13
18 | 1.527 | 0.07618 | -0.026 | 20.043
18.5 | 1.503 | 0.08286 | -0.026 | 18.136
19 | 1.478 | 0.08857 | -0.026 | 16.691
19.5 | 1.449 | 0.09558 | -0.026 | 15.163
20 | 1.417 | 0.10317 | -0.027 | 13.739

## 122. Re 14M Mach 0.00 (2)
BIGFOIL.COM POLAR EXPORT
NM Spatz tip for 30% ailerons
NM Spatz tip for 30% ailerons |  |  |  | Cl Max: | 2.0841 | at alpha= | 19.5 | deg
XFOIL ncrit=9 |  |  |  | L/D Max: | 165.733 | at alpha= | 10.5 | deg
Re: | 14000000 |  |  | Cd Min: | 0.03995 | at alpha= | 20 | deg
Mach: | 0 |  |  | Cl=0 at alpha= | -1.5978 | deg
|  |  |  | @ Cl=0.1, Cd= | 0.0060652
|  |  |  | @ Cl=0.4, Cd= | 0.00625
|  |  |  | @ Cl=0.6, Cd= | 0.0062932
alpha (deg) | Cl | Cd | Cm | Cl/Cd
-20 | -1.9543 | 0.0247 | -0.0476 | -79.1215
-19.5 | -1.9314 | 0.02308 | -0.0439 | -83.6828
-19 | -1.8983 | 0.02168 | -0.0414 | -87.56
-18.5 | -1.8606 | 0.02042 | -0.0392 | -91.1166
-18 | -1.8209 | 0.01915 | -0.0373 | -95.0862
-17.5 | -1.7788 | 0.01792 | -0.0356 | -99.2634
-17 | -1.7347 | 0.01676 | -0.0341 | -103.5024
-16.5 | -1.688 | 0.01575 | -0.0328 | -107.1746
-16 | -1.6394 | 0.01486 | -0.0317 | -110.323
-15.5 | -1.5914 | 0.01374 | -0.0305 | -115.8224
-15 | -1.542 | 0.01269 | -0.0295 | -121.513
-14.5 | -1.49 | 0.01193 | -0.0288 | -124.8952
-14 | -1.4365 | 0.01133 | -0.0282 | -126.7873
-13.5 | -1.3817 | 0.01085 | -0.0277 | -127.3456
-13 | -1.3264 | 0.01042 | -0.0273 | -127.2937
-12.5 | -1.2708 | 0.00996 | -0.0269 | -127.5904
-12 | -1.215 | 0.00949 | -0.0265 | -128.0295
-11.5 | -1.1608 | 0.00916 | -0.0257 | -126.7249
-11 | -1.1056 | 0.00895 | -0.0251 | -123.5307
-10.5 | -1.0488 | 0.00876 | -0.0248 | -119.726
-10 | -0.9913 | 0.0086 | -0.0247 | -115.2674
-9 | -0.8756 | 0.00826 | -0.0246 | -106.0048
-8.5 | -0.8175 | 0.00804 | -0.0246 | -101.6791
-8 | -0.7592 | 0.00783 | -0.0246 | -96.9604
-7.5 | -0.7007 | 0.00761 | -0.0246 | -92.0762
-7 | -0.6419 | 0.00744 | -0.0246 | -86.2769
-6.5 | -0.583 | 0.00728 | -0.0247 | -80.0824
-6 | -0.5239 | 0.0071 | -0.0248 | -73.7887
-5.5 | -0.4648 | 0.00691 | -0.0249 | -67.2648
-5 | -0.4055 | 0.00676 | -0.025 | -59.9852
-4.5 | -0.3461 | 0.0066 | -0.0252 | -52.4394
-4 | -0.2866 | 0.00647 | -0.0253 | -44.2968
-3.5 | -0.2271 | 0.00637 | -0.0255 | -35.6515
-3 | -0.1675 | 0.00628 | -0.0257 | -26.672
-2.5 | -0.1078 | 0.0062 | -0.026 | -17.3871
-2 | -0.0481 | 0.00613 | -0.0262 | -7.8467
-1.5 | 0.0117 | 0.00609 | -0.0265 | 1.9212
-1 | 0.0714 | 0.00607 | -0.0268 | 11.7628
-0.5 | 0.1311 | 0.00606 | -0.0271 | 21.6337
0 | 0.1907 | 0.00608 | -0.0274 | 31.3651
0.5 | 0.2503 | 0.00612 | -0.0278 | 40.8987
1 | 0.3098 | 0.00619 | -0.0281 | 50.0485
1.5 | 0.3693 | 0.00625 | -0.0285 | 59.088
2.5 | 0.4881 | 0.00625 | -0.0294 | 78.096
3 | 0.5474 | 0.00624 | -0.0298 | 87.7244
3.5 | 0.6067 | 0.0063 | -0.0302 | 96.3016
4 | 0.6657 | 0.00636 | -0.0306 | 104.6698
4.5 | 0.7247 | 0.00639 | -0.0311 | 113.4116
5 | 0.7836 | 0.00629 | -0.0315 | 124.5787
5.5 | 0.8415 | 0.00619 | -0.0318 | 135.9451
6 | 0.8959 | 0.00618 | -0.0311 | 144.9676
6.5 | 0.9547 | 0.0064 | -0.0315 | 149.1719
7 | 1.0132 | 0.0066 | -0.0319 | 153.5152
7.5 | 1.0713 | 0.00684 | -0.0322 | 156.6228
8 | 1.129 | 0.00713 | -0.0325 | 158.345
8.5 | 1.1867 | 0.00735 | -0.0328 | 161.4558
9 | 1.244 | 0.00763 | -0.033 | 163.0406
9.5 | 1.3007 | 0.00795 | -0.0333 | 163.6101
10 | 1.3576 | 0.00821 | -0.0335 | 165.3593
10.5 | 1.4137 | 0.00853 | -0.0337 | 165.7327
11 | 1.4692 | 0.00893 | -0.0338 | 164.5241
11.5 | 1.5248 | 0.00924 | -0.0339 | 165.0216
12 | 1.5785 | 0.00977 | -0.0339 | 161.566
12.5 | 1.6327 | 0.01016 | -0.0339 | 160.6988
13 | 1.6851 | 0.01073 | -0.0337 | 157.0457
13.5 | 1.7368 | 0.01131 | -0.0334 | 153.5632
14 | 1.7879 | 0.01189 | -0.033 | 150.3701
14.5 | 1.8369 | 0.01261 | -0.0324 | 145.6701
15 | 1.8845 | 0.01337 | -0.0317 | 140.9499
15.5 | 1.9313 | 0.01412 | -0.0308 | 136.7776
16 | 1.9748 | 0.01504 | -0.0296 | 131.3032
16.5 | 2.0134 | 0.01621 | -0.0277 | 124.2073
17 | 2.043 | 0.01782 | -0.0247 | 114.6465
17.5 | 2.0627 | 0.01953 | -0.0203 | 105.617
18 | 2.0679 | 0.0215 | -0.0142 | 96.1814
18.5 | 2.0745 | 0.02441 | -0.0107 | 84.9857
19 | 2.0834 | 0.02798 | -0.0094 | 74.4603
19.5 | 2.0841 | 0.03313 | -0.0096 | 62.9067
20 | 2.0756 | 0.03995 | -0.0111 | 51.9549

## 123. Re 14M Mach 0.10 (1)
BIGFOIL.COM POLAR EXPORT
NM Spatz tip for 30% ailerons
NM Spatz tip for 30% ailerons |  |  |  | Cl Max: | 1.668 | at alpha= | 14.5 | deg
JavaFoil+Calcfoil stall+Eppler ext transition |  |  |  | L/D Max: | 83.076 | at alpha= | 11.5 | deg
Re: | 14000000 |  |  | Cd Min: | 0.01327 | at alpha= | 0 | deg
Mach: | 0.1 |  |  | Cl=0 at alpha= | -1.3468 | deg
|  |  |  | @ Cl=0.1, Cd= | 0.013387
|  |  |  | @ Cl=0.4, Cd= | 0.013652
|  |  |  | @ Cl=0.6, Cd= | 0.013781
alpha (deg) | Cl | Cd | Cm | Cl/Cd
-16 | -0.894 | 0.10636 | -0.005 | -8.408
-15.5 | -0.903 | 0.10005 | -0.006 | -9.024
-15 | -0.91 | 0.09373 | -0.006 | -9.708
-14.5 | -0.914 | 0.0876 | -0.006 | -10.436
-14 | -0.915 | 0.08255 | -0.006 | -11.08
-13.5 | -0.917 | 0.07465 | -0.007 | -12.279
-13 | -0.916 | 0.06726 | -0.007 | -13.624
-12.5 | -0.925 | 0.0546 | -0.008 | -16.937
-12 | -0.93 | 0.04413 | -0.008 | -21.076
-11.5 | -0.965 | 0.02676 | -0.009 | -36.041
-11 | -0.988 | 0.01947 | -0.01 | -50.737
-10.5 | -0.962 | 0.01757 | -0.01 | -54.715
-10 | -0.929 | 0.017 | -0.01 | -54.672
-9.5 | -0.893 | 0.01654 | -0.011 | -53.996
-9 | -0.854 | 0.0161 | -0.011 | -53.014
-8.5 | -0.809 | 0.01581 | -0.011 | -51.209
-8 | -0.762 | 0.01554 | -0.011 | -49.023
-7.5 | -0.712 | 0.01533 | -0.012 | -46.457
-7 | -0.661 | 0.01501 | -0.012 | -44.019
-6.5 | -0.607 | 0.01483 | -0.012 | -40.967
-6 | -0.553 | 0.01447 | -0.012 | -38.197
-5.5 | -0.497 | 0.01436 | -0.013 | -34.585
-5 | -0.439 | 0.01411 | -0.013 | -31.144
-4.5 | -0.381 | 0.01397 | -0.013 | -27.295
-4 | -0.322 | 0.01381 | -0.014 | -23.337
-3.5 | -0.262 | 0.01366 | -0.014 | -19.213
-3 | -0.202 | 0.01352 | -0.014 | -14.94
-2.5 | -0.141 | 0.01363 | -0.014 | -10.355
-2 | -0.08 | 0.01353 | -0.015 | -5.911
-1.5 | -0.019 | 0.01342 | -0.015 | -1.381
-1 | 0.043 | 0.01335 | -0.015 | 3.228
-0.5 | 0.105 | 0.01339 | -0.016 | 7.826
0 | 0.169 | 0.01327 | -0.016 | 12.737
0.5 | 0.232 | 0.01337 | -0.017 | 17.327
1 | 0.294 | 0.01366 | -0.017 | 21.531
1.5 | 0.356 | 0.01361 | -0.017 | 26.19
2 | 0.419 | 0.01367 | -0.018 | 30.636
2.5 | 0.481 | 0.01367 | -0.018 | 35.158
3 | 0.543 | 0.0138 | -0.018 | 39.333
3.5 | 0.604 | 0.01378 | -0.019 | 43.843
4 | 0.666 | 0.014 | -0.019 | 47.547
4.5 | 0.727 | 0.01407 | -0.019 | 51.667
5 | 0.788 | 0.01429 | -0.02 | 55.13
5.5 | 0.848 | 0.01442 | -0.02 | 58.807
6 | 0.908 | 0.01466 | -0.021 | 61.915
6.5 | 0.967 | 0.01487 | -0.021 | 65.07
7 | 1.026 | 0.0151 | -0.022 | 67.957
7.5 | 1.084 | 0.01546 | -0.022 | 70.107
8 | 1.141 | 0.01526 | -0.022 | 74.805
8.5 | 1.198 | 0.01536 | -0.023 | 77.988
9 | 1.253 | 0.01569 | -0.023 | 79.869
9.5 | 1.308 | 0.01611 | -0.024 | 81.177
10 | 1.36 | 0.0166 | -0.024 | 81.932
10.5 | 1.412 | 0.01713 | -0.024 | 82.421
11 | 1.462 | 0.01764 | -0.025 | 82.881
11.5 | 1.51 | 0.01818 | -0.025 | 83.076
12 | 1.557 | 0.01879 | -0.026 | 82.871
12.5 | 1.602 | 0.01952 | -0.026 | 82.053
13 | 1.643 | 0.02058 | -0.027 | 79.826
13.5 | 1.643 | 0.02215 | -0.026 | 74.166
14 | 1.658 | 0.02366 | -0.027 | 70.064
14.5 | 1.668 | 0.02512 | -0.027 | 66.397
15 | 1.662 | 0.02809 | -0.027 | 59.18
15.5 | 1.584 | 0.04921 | -0.026 | 32.197
16 | 1.574 | 0.05497 | -0.026 | 28.629
16.5 | 1.562 | 0.05995 | -0.026 | 26.058
17 | 1.543 | 0.06674 | -0.026 | 23.125
17.5 | 1.523 | 0.07306 | -0.026 | 20.843
18 | 1.498 | 0.07969 | -0.026 | 18.798
18.5 | 1.47 | 0.08675 | -0.026 | 16.946
19 | 1.441 | 0.09257 | -0.026 | 15.568
19.5 | 1.407 | 0.10021 | -0.026 | 14.04

## 124. Re 14M Mach 0.10 (2)
BIGFOIL.COM POLAR EXPORT
NM Spatz tip for 30% ailerons
NM Spatz tip for 30% ailerons |  |  |  | Cl Max: | 2.0786 | at alpha= | 19 | deg
XFOIL ncrit=9 |  |  |  | L/D Max: | 165.502 | at alpha= | 10 | deg
Re: | 14000000 |  |  | Cd Min: | 0.04612 | at alpha= | 20 | deg
Mach: | 0.1 |  |  | Cl=0 at alpha= | -1.5973 | deg
|  |  |  | @ Cl=0.1, Cd= | 0.0060706
|  |  |  | @ Cl=0.4, Cd= | 0.0062624
|  |  |  | @ Cl=0.6, Cd= | 0.006301
alpha (deg) | Cl | Cd | Cm | Cl/Cd
-20 | -1.9295 | 0.02799 | -0.0568 | -68.9353
-19.5 | -1.9317 | 0.02518 | -0.0515 | -76.7156
-19 | -1.9102 | 0.02335 | -0.0474 | -81.8073
-18.5 | -1.8765 | 0.0218 | -0.0446 | -86.078
-18 | -1.8374 | 0.02046 | -0.0423 | -89.8045
-17.5 | -1.795 | 0.01922 | -0.0402 | -93.3923
-17 | -1.7512 | 0.01795 | -0.0383 | -97.5599
-16.5 | -1.7057 | 0.0167 | -0.0366 | -102.1377
-16 | -1.6577 | 0.01559 | -0.035 | -106.331
-15.5 | -1.6076 | 0.01463 | -0.0337 | -109.8838
-15 | -1.5577 | 0.01352 | -0.0325 | -115.2145
-14.5 | -1.5066 | 0.01244 | -0.0313 | -121.1093
-14 | -1.4531 | 0.01163 | -0.0304 | -124.9441
-13.5 | -1.3976 | 0.01108 | -0.0297 | -126.1372
-13 | -1.3413 | 0.0106 | -0.0291 | -126.5377
-12.5 | -1.2846 | 0.01016 | -0.0286 | -126.437
-12 | -1.2277 | 0.00967 | -0.028 | -126.9597
-11.5 | -1.1727 | 0.00931 | -0.0271 | -125.9613
-11 | -1.1168 | 0.00906 | -0.0263 | -123.2671
-10.5 | -1.0591 | 0.00885 | -0.0259 | -119.6723
-10 | -1.0008 | 0.00867 | -0.0257 | -115.4325
-9.5 | -0.9423 | 0.00849 | -0.0255 | -110.9894
-9 | -0.8836 | 0.00833 | -0.0254 | -106.0744
-8.5 | -0.8247 | 0.0081 | -0.0253 | -101.8148
-8 | -0.7657 | 0.00788 | -0.0252 | -97.1701
-7.5 | -0.7066 | 0.00766 | -0.0251 | -92.2454
-7 | -0.6472 | 0.00747 | -0.0251 | -86.6399
-6 | -0.528 | 0.00713 | -0.0251 | -74.0533
-5.5 | -0.4684 | 0.00694 | -0.0252 | -67.4928
-5 | -0.4085 | 0.00679 | -0.0253 | -60.162
-4.5 | -0.3487 | 0.00662 | -0.0254 | -52.6737
-4 | -0.2888 | 0.00649 | -0.0256 | -44.4992
-3.5 | -0.2287 | 0.00637 | -0.0258 | -35.9027
-3 | -0.1687 | 0.00628 | -0.026 | -26.8631
-2.5 | -0.1086 | 0.00621 | -0.0262 | -17.4879
-2 | -0.0484 | 0.00613 | -0.0264 | -7.8956
-1.5 | 0.0117 | 0.00609 | -0.0267 | 1.9212
-1 | 0.0718 | 0.00608 | -0.0269 | 11.8092
-0.5 | 0.1319 | 0.00606 | -0.0272 | 21.7657
0 | 0.192 | 0.00609 | -0.0276 | 31.5271
0.5 | 0.252 | 0.00612 | -0.0279 | 41.1765
1 | 0.3119 | 0.00619 | -0.0282 | 50.3877
1.5 | 0.3717 | 0.00626 | -0.0286 | 59.377
2.5 | 0.4913 | 0.00627 | -0.0295 | 78.3573
3 | 0.5511 | 0.00626 | -0.0299 | 88.0351
3.5 | 0.6107 | 0.00631 | -0.0303 | 96.7829
4.5 | 0.7297 | 0.0064 | -0.0311 | 114.0156
5 | 0.789 | 0.00631 | -0.0316 | 125.0396
5.5 | 0.8474 | 0.00621 | -0.0318 | 136.4573
6 | 0.9021 | 0.00621 | -0.031 | 145.2657
6.5 | 0.9616 | 0.00643 | -0.0315 | 149.549
7 | 1.0206 | 0.00663 | -0.0318 | 153.9367
7.5 | 1.0792 | 0.00689 | -0.032 | 156.6328
8 | 1.1375 | 0.00717 | -0.0323 | 158.6471
8.5 | 1.1959 | 0.00739 | -0.0325 | 161.8268
9 | 1.2537 | 0.00769 | -0.0327 | 163.0299
9.5 | 1.3111 | 0.00801 | -0.0329 | 163.6829
10 | 1.3687 | 0.00827 | -0.0331 | 165.5018
10.5 | 1.4254 | 0.00862 | -0.0332 | 165.3596
11 | 1.4816 | 0.00901 | -0.0332 | 164.4395
11.5 | 1.538 | 0.00933 | -0.0332 | 164.8446
12 | 1.5924 | 0.00987 | -0.0331 | 161.3374
12.5 | 1.6472 | 0.0103 | -0.0329 | 159.9223
13 | 1.7005 | 0.01086 | -0.0326 | 156.5838
13.5 | 1.7525 | 0.0115 | -0.0322 | 152.3913
14 | 1.8042 | 0.01211 | -0.0317 | 148.9843
14.5 | 1.854 | 0.01282 | -0.0309 | 144.6178
15 | 1.9016 | 0.01367 | -0.0299 | 139.1075
15.5 | 1.9481 | 0.0145 | -0.0287 | 134.3517
16 | 1.9915 | 0.01547 | -0.0272 | 128.733
16.5 | 2.0271 | 0.01687 | -0.0247 | 120.16
17 | 2.0528 | 0.01859 | -0.0209 | 110.425
17.5 | 2.0579 | 0.02065 | -0.0142 | 99.6562
18 | 2.0665 | 0.02313 | -0.0099 | 89.3428
18.5 | 2.0731 | 0.0267 | -0.0078 | 77.6442
19 | 2.0786 | 0.03127 | -0.0075 | 66.4727
19.5 | 2.0716 | 0.03791 | -0.0089 | 54.6452
20 | 2.0539 | 0.04612 | -0.0112 | 44.5338

## 125. Re 14M Mach 0.25 (1)
BIGFOIL.COM POLAR EXPORT
NM Spatz tip for 30% ailerons
NM Spatz tip for 30% ailerons |  |  |  | Cl Max: | 1.627 | at alpha= | 13.5 | deg
JavaFoil+Calcfoil stall+Eppler ext transition |  |  |  | L/D Max: | 80.786 | at alpha= | 11 | deg
Re: | 14000000 |  |  | Cd Min: | 0.01334 | at alpha= | 0 | deg
Mach: | 0.25 |  |  | Cl=0 at alpha= | -1.3492 | deg
|  |  |  | @ Cl=0.1, Cd= | 0.013484
|  |  |  | @ Cl=0.4, Cd= | 0.013763
|  |  |  | @ Cl=0.6, Cd= | 0.013866
alpha (deg) | Cl | Cd | Cm | Cl/Cd
-15 | -0.709 | 0.11001 | -0.005 | -6.441
-14.5 | -0.739 | 0.10363 | -0.005 | -7.128
-14 | -0.764 | 0.09782 | -0.006 | -7.809
-13.5 | -0.785 | 0.09011 | -0.006 | -8.717
-13 | -0.8 | 0.08522 | -0.006 | -9.389
-12.5 | -0.813 | 0.07724 | -0.006 | -10.525
-12 | -0.82 | 0.07072 | -0.007 | -11.589
-11.5 | -0.825 | 0.06288 | -0.007 | -13.113
-11 | -0.831 | 0.0526 | -0.008 | -15.799
-10.5 | -0.861 | 0.03376 | -0.009 | -25.512
-10 | -0.915 | 0.01776 | -0.011 | -51.537
-9.5 | -0.887 | 0.01715 | -0.011 | -51.728
-9 | -0.854 | 0.01665 | -0.011 | -51.282
-8.5 | -0.814 | 0.0162 | -0.011 | -50.247
-8 | -0.769 | 0.01589 | -0.012 | -48.404
-7.5 | -0.722 | 0.01548 | -0.012 | -46.606
-7 | -0.671 | 0.01531 | -0.012 | -43.832
-6.5 | -0.619 | 0.01508 | -0.012 | -41.016
-6 | -0.564 | 0.0147 | -0.013 | -38.351
-5.5 | -0.508 | 0.01445 | -0.013 | -35.119
-5 | -0.45 | 0.01427 | -0.013 | -31.509
-4.5 | -0.39 | 0.01407 | -0.014 | -27.748
-4 | -0.33 | 0.0139 | -0.014 | -23.743
-3.5 | -0.269 | 0.01374 | -0.014 | -19.582
-3 | -0.207 | 0.01358 | -0.015 | -15.254
-2.5 | -0.145 | 0.0136 | -0.015 | -10.65
-2 | -0.082 | 0.01348 | -0.015 | -6.09
-1.5 | -0.019 | 0.01345 | -0.016 | -1.414
-1 | 0.044 | 0.01344 | -0.016 | 3.293
-0.5 | 0.108 | 0.01349 | -0.016 | 7.979
0 | 0.174 | 0.01334 | -0.017 | 13.017
0.5 | 0.238 | 0.0134 | -0.017 | 17.765
1 | 0.302 | 0.01367 | -0.017 | 22.099
1.5 | 0.366 | 0.01371 | -0.018 | 26.717
2 | 0.43 | 0.01381 | -0.018 | 31.136
2.5 | 0.494 | 0.01373 | -0.018 | 35.979
3 | 0.557 | 0.0139 | -0.019 | 40.102
3.5 | 0.621 | 0.01385 | -0.019 | 44.802
4 | 0.684 | 0.01417 | -0.02 | 48.231
4.5 | 0.746 | 0.01436 | -0.02 | 51.948
5 | 0.808 | 0.01444 | -0.02 | 55.982
5.5 | 0.87 | 0.01466 | -0.021 | 59.359
6 | 0.931 | 0.01486 | -0.021 | 62.682
6.5 | 0.992 | 0.01505 | -0.022 | 65.933
7 | 1.052 | 0.01534 | -0.022 | 68.589
7.5 | 1.111 | 0.01568 | -0.023 | 70.823
8 | 1.169 | 0.01539 | -0.023 | 75.97
8.5 | 1.226 | 0.01575 | -0.023 | 77.832
9 | 1.282 | 0.01614 | -0.024 | 79.382
9.5 | 1.336 | 0.01666 | -0.024 | 80.183
10 | 1.388 | 0.01723 | -0.025 | 80.547
10.5 | 1.438 | 0.01782 | -0.025 | 80.726
11 | 1.487 | 0.0184 | -0.025 | 80.786
11.5 | 1.533 | 0.01905 | -0.026 | 80.474
12 | 1.578 | 0.01988 | -0.026 | 79.351
12.5 | 1.583 | 0.02196 | -0.026 | 72.11
13 | 1.61 | 0.02341 | -0.027 | 68.776
13.5 | 1.627 | 0.0252 | -0.027 | 64.582
14 | 1.624 | 0.0277 | -0.027 | 58.643
14.5 | 1.605 | 0.03189 | -0.027 | 50.333
15 | 1.518 | 0.05649 | -0.025 | 26.875
15.5 | 1.494 | 0.06302 | -0.025 | 23.712
16 | 1.463 | 0.07018 | -0.025 | 20.846
16.5 | 1.424 | 0.07782 | -0.025 | 18.301
17 | 1.38 | 0.08458 | -0.025 | 16.32
17.5 | 1.326 | 0.09466 | -0.025 | 14.004
18 | 1.264 | 0.10508 | -0.025 | 12.032
18.5 | 1.199 | 0.11501 | -0.025 | 10.424

## 126. Re 14M Mach 0.25 (2)
BIGFOIL.COM POLAR EXPORT
NM Spatz tip for 30% ailerons
NM Spatz tip for 30% ailerons |  |  |  | Cl Max: | 2.0669 | at alpha= | 16 | deg
XFOIL ncrit=9 |  |  |  | L/D Max: | 165.289 | at alpha= | 10 | deg
Re: | 14000000 |  |  | Cd Min: | 0.21231 | at alpha= | -20 | deg
Mach: | 0.25 |  |  | Cl=0 at alpha= | -1.5961 | deg
|  |  |  | @ Cl=0.1, Cd= | 0.0060918
|  |  |  | @ Cl=0.4, Cd= | 0.0063024
|  |  |  | @ Cl=0.6, Cd= | 0.0063676
alpha (deg) | Cl | Cd | Cm | Cl/Cd
-20 | -0.9472 | 0.21231 | 0.0706 | -4.4614
-19.5 | -0.9521 | 0.19999 | 0.0622 | -4.7607
-19 | -0.9833 | 0.18193 | 0.0498 | -5.4048
-18.5 | -1.0401 | 0.16015 | 0.0344 | -6.4945
-18 | -1.7681 | 0.04012 | -0.0657 | -44.0703
-17.5 | -1.8004 | 0.03042 | -0.0715 | -59.1847
-17 | -1.813 | 0.02635 | -0.0659 | -68.8046
-16.5 | -1.7882 | 0.02358 | -0.0613 | -75.8355
-16 | -1.7489 | 0.02134 | -0.0574 | -81.9541
-15.5 | -1.7019 | 0.0195 | -0.054 | -87.2769
-15 | -1.65 | 0.01795 | -0.0509 | -91.922
-14.5 | -1.5964 | 0.01642 | -0.0481 | -97.2229
-14 | -1.5411 | 0.01496 | -0.0455 | -103.0147
-13.5 | -1.483 | 0.01378 | -0.0432 | -107.6197
-13 | -1.4249 | 0.01252 | -0.0411 | -113.8099
-12.5 | -1.3661 | 0.01128 | -0.0392 | -121.1082
-12 | -1.3033 | 0.01066 | -0.0376 | -122.2608
-11.5 | -1.2422 | 0.01024 | -0.0357 | -121.3086
-11 | -1.1813 | 0.00984 | -0.034 | -120.0508
-10.5 | -1.1188 | 0.00947 | -0.0328 | -118.1415
-10 | -1.0557 | 0.00918 | -0.0318 | -115
-9.5 | -0.9925 | 0.00892 | -0.0309 | -111.2668
-9 | -0.9292 | 0.00869 | -0.0302 | -106.9275
-8.5 | -0.866 | 0.00845 | -0.0295 | -102.4852
-8 | -0.8031 | 0.00817 | -0.0289 | -98.2987
-7.5 | -0.7401 | 0.00791 | -0.0284 | -93.5651
-7 | -0.6772 | 0.00766 | -0.028 | -88.4073
-6.5 | -0.6143 | 0.00745 | -0.0277 | -82.4564
-6 | -0.5514 | 0.00727 | -0.0274 | -75.8459
-5.5 | -0.4886 | 0.00708 | -0.0272 | -69.0113
-5 | -0.4259 | 0.00688 | -0.0271 | -61.9041
-4.5 | -0.3632 | 0.00671 | -0.027 | -54.1282
-4 | -0.3006 | 0.00654 | -0.027 | -45.9633
-3.5 | -0.238 | 0.00641 | -0.027 | -37.1295
-3 | -0.1755 | 0.00632 | -0.0271 | -27.769
-2.5 | -0.1129 | 0.00624 | -0.0272 | -18.0929
-2 | -0.0504 | 0.00616 | -0.0274 | -8.1818
-1.5 | 0.012 | 0.00612 | -0.0276 | 1.9608
-1 | 0.0744 | 0.0061 | -0.0278 | 12.1967
-0.5 | 0.1367 | 0.00608 | -0.028 | 22.4836
0 | 0.1989 | 0.00611 | -0.0283 | 32.5532
0.5 | 0.2611 | 0.00616 | -0.0286 | 42.3864
1 | 0.3233 | 0.00623 | -0.0289 | 51.8941
1.5 | 0.3853 | 0.0063 | -0.0293 | 61.1587
2 | 0.4474 | 0.00631 | -0.0296 | 70.9033
2.5 | 0.5093 | 0.00634 | -0.03 | 80.3312
3 | 0.5714 | 0.00634 | -0.0304 | 90.1262
3.5 | 0.6335 | 0.0064 | -0.0307 | 98.9844
4.5 | 0.7575 | 0.00648 | -0.0313 | 116.8981
5.5 | 0.8804 | 0.00631 | -0.0317 | 139.5246
6 | 0.9372 | 0.00637 | -0.0307 | 147.1272
6.5 | 1.0003 | 0.00658 | -0.031 | 152.0213
7 | 1.0623 | 0.00683 | -0.0311 | 155.5344
7.5 | 1.1239 | 0.00713 | -0.0311 | 157.6297
8 | 1.1858 | 0.00737 | -0.0311 | 160.8955
8.5 | 1.2474 | 0.00767 | -0.031 | 162.6336
9 | 1.3086 | 0.00803 | -0.0309 | 162.9639
9.5 | 1.3702 | 0.00832 | -0.0307 | 164.6875
10 | 1.4314 | 0.00866 | -0.0304 | 165.2887
10.5 | 1.4917 | 0.0091 | -0.03 | 163.9231
11 | 1.5526 | 0.00946 | -0.0295 | 164.1226
11.5 | 1.6123 | 0.00995 | -0.0289 | 162.0402
12 | 1.6715 | 0.01048 | -0.0281 | 159.4943
12.5 | 1.7289 | 0.01116 | -0.0271 | 154.9194
13 | 1.787 | 0.01173 | -0.026 | 152.3444
13.5 | 1.8426 | 0.01249 | -0.0247 | 147.526
14 | 1.8956 | 0.01342 | -0.0229 | 141.2519
14.5 | 1.9474 | 0.01435 | -0.021 | 135.7073
15 | 1.9971 | 0.01533 | -0.0187 | 130.274
15.5 | 2.0399 | 0.01665 | -0.0156 | 122.5165
16 | 2.0669 | 0.01854 | -0.0108 | 111.4833
16.5 | 2.0653 | 0.0212 | -0.0029 | 97.4198
17 | 2.0584 | 0.02583 | 0.0009 | 79.6903
17.5 | 2.0572 | 0.03172 | 0.0008 | 64.855
18 | 2.0438 | 0.03979 | -0.0014 | 51.3647
18.5 | 2.0174 | 0.04931 | -0.0042 | 40.9126
19 | 1.9685 | 0.0611 | -0.0077 | 32.2177
19.5 | 1.9127 | 0.07407 | -0.0122 | 25.8229
20 | 1.8564 | 0.08774 | -0.0176 | 21.158

## 127. Re 14M Mach 0.50 (1)
BIGFOIL.COM POLAR EXPORT
NM Spatz tip for 30% ailerons
NM Spatz tip for 30% ailerons |  |  |  | Cl Max: | 1.386 | at alpha= | 10 | deg
JavaFoil+Calcfoil stall+Eppler ext transition |  |  |  | L/D Max: | 70.715 | at alpha= | 8 | deg
Re: | 14000000 |  |  | Cd Min: | 0.01364 | at alpha= | -0.5 | deg
Mach: | 0.5 |  |  | Cl=0 at alpha= | -1.35 | deg
|  |  |  | @ Cl=0.1, Cd= | 0.013651
|  |  |  | @ Cl=0.4, Cd= | 0.014062
|  |  |  | @ Cl=0.6, Cd= | 0.014436
alpha (deg) | Cl | Cd | Cm | Cl/Cd
-20 | -1.071 | 0.19668 | -0.005 | -5.445
-19.5 | -1.044 | 0.17502 | -0.006 | -5.966
-19 | -1.016 | 0.16815 | -0.006 | -6.042
-18.5 | -0.987 | 0.16531 | -0.006 | -5.973
-18 | -0.959 | 0.161 | -0.006 | -5.955
-17.5 | -0.93 | 0.15561 | -0.006 | -5.976
-17 | -0.901 | 0.15374 | -0.006 | -5.864
-16.5 | -0.873 | 0.14863 | -0.006 | -5.877
-16 | -0.846 | 0.13573 | -0.006 | -6.229
-15.5 | -0.82 | 0.11574 | -0.006 | -7.088
-15 | -0.792 | 0.11003 | -0.006 | -7.196
-14.5 | -0.762 | 0.10621 | -0.006 | -7.171
-14 | -0.732 | 0.10345 | -0.006 | -7.079
-13.5 | -0.702 | 0.09995 | -0.006 | -7.028
-13 | -0.674 | 0.09289 | -0.006 | -7.256
-12.5 | -0.647 | 0.09465 | -0.006 | -6.834
-12 | -0.618 | 0.08892 | -0.006 | -6.951
-11.5 | -0.59 | 0.08281 | -0.007 | -7.123
-11 | -0.562 | 0.07542 | -0.007 | -7.458
-10.5 | -0.535 | 0.07054 | -0.007 | -7.584
-10 | -0.502 | 0.07585 | -0.007 | -6.621
-9.5 | -0.476 | 0.06782 | -0.007 | -7.015
-9 | -0.45 | 0.06021 | -0.008 | -7.478
-8.5 | -0.416 | 0.0647 | -0.007 | -6.432
-8 | -0.388 | 0.06156 | -0.008 | -6.302
-7.5 | -0.449 | 0.05666 | -0.008 | -7.922
-7 | -0.634 | 0.01766 | -0.014 | -35.889
-6.5 | -0.624 | 0.01656 | -0.014 | -37.689
-6 | -0.59 | 0.01594 | -0.014 | -37.003
-5.5 | -0.543 | 0.01546 | -0.015 | -35.087
-5 | -0.488 | 0.01501 | -0.015 | -32.483
-4.5 | -0.428 | 0.01486 | -0.015 | -28.773
-4 | -0.364 | 0.0144 | -0.016 | -25.28
-3.5 | -0.298 | 0.01412 | -0.016 | -21.099
-3 | -0.23 | 0.014 | -0.016 | -16.447
-2.5 | -0.161 | 0.01386 | -0.017 | -11.639
-2 | -0.092 | 0.01375 | -0.017 | -6.661
-1.5 | -0.021 | 0.0137 | -0.017 | -1.55
-1 | 0.049 | 0.01368 | -0.018 | 3.612
-0.5 | 0.12 | 0.01364 | -0.018 | 8.816
0 | 0.194 | 0.01364 | -0.019 | 14.228
0.5 | 0.266 | 0.01378 | -0.019 | 19.301
1 | 0.338 | 0.01394 | -0.019 | 24.216
1.5 | 0.409 | 0.01408 | -0.02 | 29.046
2 | 0.48 | 0.01432 | -0.02 | 33.54
2.5 | 0.551 | 0.01427 | -0.021 | 38.619
3 | 0.622 | 0.01451 | -0.021 | 42.847
3.5 | 0.692 | 0.01469 | -0.021 | 47.096
4 | 0.761 | 0.01498 | -0.022 | 50.79
4.5 | 0.83 | 0.01503 | -0.022 | 55.193
5 | 0.898 | 0.0153 | -0.023 | 58.653
5.5 | 0.964 | 0.01574 | -0.023 | 61.256
6 | 1.03 | 0.01614 | -0.024 | 63.804
6.5 | 1.094 | 0.01657 | -0.024 | 66.015
7 | 1.156 | 0.01701 | -0.025 | 67.956
7.5 | 1.215 | 0.01729 | -0.025 | 70.262
8 | 1.271 | 0.01797 | -0.026 | 70.715
8.5 | 1.323 | 0.01873 | -0.026 | 70.623
9 | 1.369 | 0.0195 | -0.027 | 70.241
9.5 | 1.372 | 0.02192 | -0.026 | 62.608
10 | 1.386 | 0.02399 | -0.027 | 57.779
10.5 | 1.365 | 0.02845 | -0.026 | 47.969
11 | 1.311 | 0.03661 | -0.026 | 35.818
11.5 | 1.208 | 0.04816 | -0.025 | 25.087
12 | 0.776 | 0.11784 | -0.018 | 6.589
12.5 | 0.801 | 0.15047 | -0.017 | 5.325
13 | 0.841 | 0.1038 | -0.02 | 8.098
13.5 | 0.861 | 0.12147 | -0.019 | 7.086
14 | 0.892 | 0.125 | -0.02 | 7.137
14.5 | 0.92 | 0.13799 | -0.02 | 6.67
15 | 0.946 | 0.15349 | -0.02 | 6.161

## 128. Re 14M Mach 0.50 (2)
BIGFOIL.COM POLAR EXPORT
NM Spatz tip for 30% ailerons
NM Spatz tip for 30% ailerons |  |  |  | Cl Max: | 2.1045 | at alpha= | 13 | deg
XFOIL ncrit=9 |  |  |  | L/D Max: | 165.878 | at alpha= | 8.5 | deg
Re: | 14000000 |  |  | Cd Min: | 0.12064 | at alpha= | 17.5 | deg
Mach: | 0.5 |  |  | Cl=0 at alpha= | -99 | deg
|  |  |  | @ Cl=0.1, Cd= | 0.00621
|  |  |  | @ Cl=0.4, Cd= | 0.0064674
|  |  |  | @ Cl=0.6, Cd= | 0.0066429
alpha (deg) | Cl | Cd | Cm | Cl/Cd
0 | 0.231 | 0.00621 | -0.0316 | 37.1981
0.5 | 0.3032 | 0.00631 | -0.0316 | 48.0507
1 | 0.3754 | 0.00643 | -0.0317 | 58.3826
1.5 | 0.4477 | 0.00654 | -0.0318 | 68.4557
2 | 0.5201 | 0.00661 | -0.0319 | 78.6838
3 | 0.6659 | 0.00667 | -0.032 | 99.8351
3.5 | 0.7393 | 0.00679 | -0.0318 | 108.8807
4 | 0.8132 | 0.00689 | -0.0316 | 118.0261
4.5 | 0.8876 | 0.00693 | -0.0313 | 128.0808
5 | 0.9619 | 0.0069 | -0.0309 | 139.4058
5.5 | 1.0362 | 0.00692 | -0.0299 | 149.7399
6 | 1.1081 | 0.00707 | -0.028 | 156.7327
6.5 | 1.185 | 0.00743 | -0.0268 | 159.4886
7 | 1.2631 | 0.00776 | -0.0255 | 162.7706
7.5 | 1.3412 | 0.0082 | -0.0238 | 163.561
8 | 1.4206 | 0.00863 | -0.0218 | 164.6118
8.5 | 1.5012 | 0.00905 | -0.0196 | 165.8785
9 | 1.582 | 0.00958 | -0.0168 | 165.1357
9.5 | 1.6636 | 0.01017 | -0.0137 | 163.5792
10 | 1.7467 | 0.01074 | -0.0101 | 162.635
10.5 | 1.8294 | 0.01147 | -0.0059 | 159.4943
11 | 1.9129 | 0.01225 | -0.0011 | 156.1551
11.5 | 1.9957 | 0.01318 | 0.0045 | 151.4188
12 | 2.0723 | 0.01454 | 0.0114 | 142.5241
13 | 2.1045 | 0.02184 | 0.0302 | 96.3599
13.5 | 2.075 | 0.03198 | 0.0273 | 64.8843
14 | 2.0355 | 0.04297 | 0.0238 | 47.3703
14.5 | 1.992 | 0.05333 | 0.0213 | 37.3523
15 | 1.9461 | 0.06383 | 0.0183 | 30.4888
15.5 | 1.9025 | 0.07441 | 0.0147 | 25.5678
16 | 1.861 | 0.08538 | 0.0103 | 21.7967
16.5 | 1.8197 | 0.09665 | 0.0051 | 18.8277
17 | 1.778 | 0.10834 | -0.001 | 16.4113
17.5 | 1.7329 | 0.12064 | -0.0084 | 14.3642

## 129. Re 16M Mach 0.00 (1)
BIGFOIL.COM POLAR EXPORT
NM Spatz tip for 30% ailerons
NM Spatz tip for 30% ailerons |  |  |  | Cl Max: | 1.677 | at alpha= | 15 | deg
JavaFoil+Calcfoil stall+Eppler ext transition |  |  |  | L/D Max: | 84.537 | at alpha= | 11.5 | deg
Re: | 16000000 |  |  | Cd Min: | 0.01326 | at alpha= | 0 | deg
Mach: | 0 |  |  | Cl=0 at alpha= | -1.3525 | deg
|  |  |  | @ Cl=0.1, Cd= | 0.01344
|  |  |  | @ Cl=0.4, Cd= | 0.013627
|  |  |  | @ Cl=0.6, Cd= | 0.013661
alpha (deg) | Cl | Cd | Cm | Cl/Cd
-16.5 | -0.917 | 0.10815 | -0.005 | -8.48
-16 | -0.926 | 0.10186 | -0.006 | -9.091
-15.5 | -0.932 | 0.09557 | -0.006 | -9.75
-15 | -0.933 | 0.0919 | -0.006 | -10.151
-14.5 | -0.939 | 0.08264 | -0.006 | -11.359
-14 | -0.939 | 0.07639 | -0.006 | -12.287
-13.5 | -0.939 | 0.06895 | -0.007 | -13.618
-13 | -0.943 | 0.05852 | -0.007 | -16.118
-12.5 | -0.952 | 0.04638 | -0.008 | -20.525
-12 | -0.967 | 0.03356 | -0.009 | -28.819
-11.5 | -1.017 | 0.01987 | -0.01 | -51.202
-11 | -0.992 | 0.01895 | -0.01 | -52.355
-10.5 | -0.963 | 0.01805 | -0.01 | -53.342
-10 | -0.93 | 0.01669 | -0.01 | -55.737
-9.5 | -0.893 | 0.01634 | -0.011 | -54.662
-9 | -0.853 | 0.01585 | -0.011 | -53.785
-8.5 | -0.808 | 0.0155 | -0.011 | -52.132
-8 | -0.76 | 0.0153 | -0.011 | -49.669
-7.5 | -0.71 | 0.01513 | -0.012 | -46.929
-7 | -0.659 | 0.01495 | -0.012 | -44.04
-6.5 | -0.605 | 0.01458 | -0.012 | -41.506
-6 | -0.551 | 0.01436 | -0.012 | -38.346
-5.5 | -0.495 | 0.01414 | -0.013 | -34.988
-5 | -0.438 | 0.014 | -0.013 | -31.25
-4.5 | -0.38 | 0.01378 | -0.013 | -27.546
-4 | -0.321 | 0.01369 | -0.013 | -23.425
-3.5 | -0.261 | 0.01354 | -0.014 | -19.291
-3 | -0.201 | 0.01343 | -0.014 | -14.971
-2.5 | -0.141 | 0.01336 | -0.014 | -10.519
-2 | -0.08 | 0.01338 | -0.015 | -5.949
-1.5 | -0.018 | 0.0133 | -0.015 | -1.387
-1 | 0.043 | 0.0133 | -0.015 | 3.224
-0.5 | 0.104 | 0.01345 | -0.016 | 7.753
0 | 0.168 | 0.01326 | -0.016 | 12.684
0.5 | 0.23 | 0.01336 | -0.016 | 17.252
1 | 0.293 | 0.01357 | -0.017 | 21.559
1.5 | 0.355 | 0.01346 | -0.017 | 26.349
2 | 0.417 | 0.01369 | -0.018 | 30.422
2.5 | 0.478 | 0.01365 | -0.018 | 35.057
3 | 0.54 | 0.01373 | -0.018 | 39.321
3.5 | 0.601 | 0.01366 | -0.019 | 44.037
4 | 0.662 | 0.01381 | -0.019 | 47.958
4.5 | 0.723 | 0.01393 | -0.019 | 51.912
5 | 0.784 | 0.01415 | -0.02 | 55.376
5.5 | 0.844 | 0.01434 | -0.02 | 58.865
6 | 0.904 | 0.01456 | -0.021 | 62.077
6.5 | 0.963 | 0.01476 | -0.021 | 65.244
7 | 1.021 | 0.01494 | -0.021 | 68.376
7.5 | 1.079 | 0.0154 | -0.022 | 70.094
8 | 1.136 | 0.01532 | -0.022 | 74.168
8.5 | 1.193 | 0.01542 | -0.023 | 77.336
9 | 1.248 | 0.01546 | -0.023 | 80.733
9.5 | 1.302 | 0.01591 | -0.023 | 81.843
10 | 1.355 | 0.01637 | -0.024 | 82.78
10.5 | 1.407 | 0.01684 | -0.024 | 83.545
11 | 1.457 | 0.01733 | -0.025 | 84.078
11.5 | 1.505 | 0.01781 | -0.025 | 84.537
12 | 1.553 | 0.01848 | -0.026 | 84.032
12.5 | 1.598 | 0.01943 | -0.026 | 82.209
13 | 1.64 | 0.02013 | -0.027 | 81.476
13.5 | 1.676 | 0.02089 | -0.027 | 80.249
14 | 1.663 | 0.02272 | -0.027 | 73.19
14.5 | 1.676 | 0.02385 | -0.027 | 70.267
15 | 1.677 | 0.02629 | -0.027 | 63.813
15.5 | 1.601 | 0.04542 | -0.026 | 35.258
16 | 1.593 | 0.05092 | -0.026 | 31.284
16.5 | 1.583 | 0.05606 | -0.026 | 28.233
17 | 1.568 | 0.06221 | -0.026 | 25.202
17.5 | 1.55 | 0.06816 | -0.026 | 22.746
18 | 1.53 | 0.07448 | -0.026 | 20.537
18.5 | 1.506 | 0.0808 | -0.026 | 18.64
19 | 1.481 | 0.08662 | -0.026 | 17.093
19.5 | 1.451 | 0.0937 | -0.027 | 15.488
20 | 1.42 | 0.10084 | -0.027 | 14.082

## 130. Re 16M Mach 0.00 (2)
BIGFOIL.COM POLAR EXPORT
NM Spatz tip for 30% ailerons
NM Spatz tip for 30% ailerons |  |  |  | Cl Max: | 2.096 | at alpha= | 19.5 | deg
XFOIL ncrit=9 |  |  |  | L/D Max: | 169.215 | at alpha= | 10 | deg
Re: | 16000000 |  |  | Cd Min: | 0.03756 | at alpha= | 20 | deg
Mach: | 0 |  |  | Cl=0 at alpha= | -1.5972 | deg
|  |  |  | @ Cl=0.1, Cd= | 0.0060048
|  |  |  | @ Cl=0.4, Cd= | 0.0062158
|  |  |  | @ Cl=0.6, Cd= | 0.0062577
alpha (deg) | Cl | Cd | Cm | Cl/Cd
-20 | -1.9699 | 0.02377 | -0.0462 | -82.8734
-19.5 | -1.9425 | 0.02224 | -0.043 | -87.3426
-19 | -1.9073 | 0.02092 | -0.0406 | -91.1711
-18.5 | -1.868 | 0.01974 | -0.0386 | -94.6302
-18 | -1.8258 | 0.01867 | -0.0369 | -97.7933
-17.5 | -1.7824 | 0.01756 | -0.0353 | -101.5034
-17 | -1.7373 | 0.01648 | -0.0338 | -105.4187
-16.5 | -1.6906 | 0.01545 | -0.0325 | -109.4239
-16 | -1.6419 | 0.01456 | -0.0314 | -112.7679
-15.5 | -1.5925 | 0.01362 | -0.0304 | -116.9236
-15 | -1.5425 | 0.01267 | -0.0295 | -121.7443
-14.5 | -1.4912 | 0.01178 | -0.0286 | -126.5874
-14 | -1.4383 | 0.01105 | -0.028 | -130.1629
-13.5 | -1.3836 | 0.01056 | -0.0275 | -131.0227
-13 | -1.3281 | 0.01013 | -0.0271 | -131.1056
-12.5 | -1.2722 | 0.00973 | -0.0267 | -130.7503
-12 | -1.2181 | 0.00939 | -0.0259 | -129.7231
-11.5 | -1.1634 | 0.0091 | -0.0252 | -127.8462
-11 | -1.1069 | 0.00885 | -0.025 | -125.0734
-10.5 | -1.0498 | 0.00865 | -0.0248 | -121.3642
-9.5 | -0.9344 | 0.00829 | -0.0246 | -112.7141
-9 | -0.8763 | 0.00812 | -0.0246 | -107.9187
-8.5 | -0.818 | 0.00792 | -0.0245 | -103.2828
-8 | -0.7596 | 0.00772 | -0.0245 | -98.3938
-7.5 | -0.701 | 0.0075 | -0.0246 | -93.4667
-7 | -0.6423 | 0.0073 | -0.0246 | -87.9863
-6.5 | -0.5833 | 0.00714 | -0.0247 | -81.6947
-6 | -0.5242 | 0.00699 | -0.0248 | -74.9928
-5.5 | -0.465 | 0.00681 | -0.0249 | -68.2819
-5 | -0.4057 | 0.00667 | -0.025 | -60.8246
-4.5 | -0.3463 | 0.00651 | -0.0252 | -53.1951
-4 | -0.2868 | 0.00637 | -0.0253 | -45.0235
-3.5 | -0.2272 | 0.00625 | -0.0255 | -36.352
-3 | -0.1676 | 0.00617 | -0.0258 | -27.1637
-2.5 | -0.1078 | 0.0061 | -0.026 | -17.6721
-2 | -0.0481 | 0.00605 | -0.0262 | -7.9504
-1.5 | 0.0116 | 0.00601 | -0.0265 | 1.9301
-1 | 0.0714 | 0.006 | -0.0268 | 11.9
-0.5 | 0.1311 | 0.00601 | -0.0271 | 21.8136
0 | 0.1907 | 0.00604 | -0.0274 | 31.5728
0.5 | 0.2503 | 0.00609 | -0.0278 | 41.1002
1 | 0.3098 | 0.00616 | -0.0281 | 50.2922
1.5 | 0.3694 | 0.00619 | -0.0285 | 59.6769
2 | 0.4288 | 0.00624 | -0.0289 | 68.7179
2.5 | 0.4882 | 0.00625 | -0.0293 | 78.112
3 | 0.5476 | 0.00624 | -0.0298 | 87.7564
3.5 | 0.6069 | 0.00626 | -0.0302 | 96.9489
4 | 0.6661 | 0.0063 | -0.0306 | 105.7302
4.5 | 0.725 | 0.00636 | -0.0311 | 113.9937
5 | 0.784 | 0.00634 | -0.0315 | 123.6593
6 | 0.9003 | 0.00623 | -0.0321 | 144.5104
6.5 | 0.9546 | 0.00629 | -0.0314 | 151.7647
7 | 1.014 | 0.00647 | -0.032 | 156.7233
7.5 | 1.072 | 0.00674 | -0.0323 | 159.0504
8 | 1.1299 | 0.00697 | -0.0326 | 162.109
8.5 | 1.1877 | 0.0072 | -0.0329 | 164.9583
9 | 1.2448 | 0.00751 | -0.0332 | 165.7523
9.5 | 1.3019 | 0.00778 | -0.0334 | 167.3393
10 | 1.3588 | 0.00803 | -0.0337 | 169.2154
10.5 | 1.4147 | 0.00841 | -0.0338 | 168.2164
11 | 1.4706 | 0.00873 | -0.034 | 168.4536
11.5 | 1.5259 | 0.0091 | -0.0341 | 167.6813
12 | 1.5802 | 0.00955 | -0.0341 | 165.466
12.5 | 1.6338 | 0.01005 | -0.034 | 162.5672
13 | 1.6871 | 0.01051 | -0.0339 | 160.5233
13.5 | 1.7385 | 0.01114 | -0.0336 | 156.0592
14 | 1.7891 | 0.01177 | -0.0332 | 152.0051
14.5 | 1.8393 | 0.01237 | -0.0328 | 148.6904
15 | 1.8871 | 0.01314 | -0.032 | 143.6149
15.5 | 1.9327 | 0.014 | -0.031 | 138.05
16 | 1.9756 | 0.01499 | -0.0297 | 131.7945
16.5 | 2.0139 | 0.01619 | -0.0278 | 124.3916
17 | 2.0433 | 0.01781 | -0.0247 | 114.7277
17.5 | 2.0671 | 0.0193 | -0.0208 | 107.1036
18 | 2.074 | 0.02114 | -0.0147 | 98.1079
18.5 | 2.086 | 0.02352 | -0.0113 | 88.6905
19 | 2.0929 | 0.02706 | -0.0095 | 77.3429
19.5 | 2.096 | 0.03179 | -0.0093 | 65.9327
20 | 2.0954 | 0.03756 | -0.0105 | 55.7881

## 131. Re 16M Mach 0.10 (1)
BIGFOIL.COM POLAR EXPORT
NM Spatz tip for 30% ailerons
NM Spatz tip for 30% ailerons |  |  |  | Cl Max: | 1.67 | at alpha= | 14.5 | deg
JavaFoil+Calcfoil stall+Eppler ext transition |  |  |  | L/D Max: | 84.157 | at alpha= | 11.5 | deg
Re: | 16000000 |  |  | Cd Min: | 0.01324 | at alpha= | 0 | deg
Mach: | 0.1 |  |  | Cl=0 at alpha= | -1.3468 | deg
|  |  |  | @ Cl=0.1, Cd= | 0.013484
|  |  |  | @ Cl=0.4, Cd= | 0.013643
|  |  |  | @ Cl=0.6, Cd= | 0.013675
alpha (deg) | Cl | Cd | Cm | Cl/Cd
-16 | -0.895 | 0.10501 | -0.005 | -8.524
-15.5 | -0.904 | 0.09862 | -0.006 | -9.17
-15 | -0.911 | 0.09219 | -0.006 | -9.885
-14.5 | -0.916 | 0.08579 | -0.006 | -10.678
-14 | -0.915 | 0.08219 | -0.006 | -11.133
-13.5 | -0.919 | 0.0731 | -0.007 | -12.574
-13 | -0.921 | 0.06454 | -0.007 | -14.272
-12.5 | -0.928 | 0.05297 | -0.008 | -17.528
-12 | -0.941 | 0.04009 | -0.008 | -23.46
-11.5 | -0.972 | 0.02534 | -0.009 | -38.337
-11 | -0.988 | 0.01929 | -0.01 | -51.222
-10.5 | -0.96 | 0.01826 | -0.01 | -52.604
-10 | -0.929 | 0.01675 | -0.01 | -55.486
-9.5 | -0.893 | 0.01644 | -0.011 | -54.348
-9 | -0.854 | 0.016 | -0.011 | -53.343
-8.5 | -0.809 | 0.01562 | -0.011 | -51.827
-8 | -0.762 | 0.01541 | -0.011 | -49.436
-7.5 | -0.712 | 0.01514 | -0.012 | -47.034
-7 | -0.661 | 0.01494 | -0.012 | -44.23
-6.5 | -0.608 | 0.01461 | -0.012 | -41.581
-6 | -0.553 | 0.01439 | -0.012 | -38.416
-5.5 | -0.497 | 0.01423 | -0.013 | -34.907
-5 | -0.44 | 0.01401 | -0.013 | -31.366
-4.5 | -0.381 | 0.01386 | -0.013 | -27.519
-4 | -0.322 | 0.01364 | -0.014 | -23.624
-3.5 | -0.262 | 0.01354 | -0.014 | -19.378
-3 | -0.202 | 0.01343 | -0.014 | -15.04
-2.5 | -0.141 | 0.01342 | -0.014 | -10.522
-2 | -0.08 | 0.01337 | -0.015 | -5.982
-1.5 | -0.019 | 0.01335 | -0.015 | -1.388
-1 | 0.043 | 0.0133 | -0.015 | 3.241
-0.5 | 0.105 | 0.0135 | -0.016 | 7.766
0 | 0.169 | 0.01324 | -0.016 | 12.763
0.5 | 0.232 | 0.01334 | -0.017 | 17.356
1 | 0.294 | 0.01362 | -0.017 | 21.588
1.5 | 0.356 | 0.01351 | -0.017 | 26.384
2 | 0.419 | 0.0137 | -0.018 | 30.555
2.5 | 0.481 | 0.01369 | -0.018 | 35.114
3 | 0.543 | 0.01375 | -0.018 | 39.478
3.5 | 0.604 | 0.01367 | -0.019 | 44.217
4 | 0.666 | 0.01383 | -0.019 | 48.124
4.5 | 0.727 | 0.01396 | -0.02 | 52.082
5 | 0.788 | 0.01418 | -0.02 | 55.52
5.5 | 0.848 | 0.01433 | -0.02 | 59.183
6 | 0.908 | 0.01459 | -0.021 | 62.228
6.5 | 0.967 | 0.01478 | -0.021 | 65.436
7 | 1.026 | 0.01498 | -0.022 | 68.515
7.5 | 1.084 | 0.01544 | -0.022 | 70.24
8 | 1.141 | 0.01537 | -0.022 | 74.284
8.5 | 1.198 | 0.01547 | -0.023 | 77.435
9 | 1.253 | 0.01552 | -0.023 | 80.742
9.5 | 1.308 | 0.01599 | -0.024 | 81.778
10 | 1.36 | 0.01646 | -0.024 | 82.66
10.5 | 1.412 | 0.01696 | -0.024 | 83.257
11 | 1.462 | 0.01744 | -0.025 | 83.8
11.5 | 1.51 | 0.01795 | -0.025 | 84.157
12 | 1.557 | 0.01864 | -0.026 | 83.527
12.5 | 1.602 | 0.01961 | -0.026 | 81.658
13 | 1.643 | 0.02033 | -0.027 | 80.814
13.5 | 1.645 | 0.02186 | -0.027 | 75.221
14 | 1.66 | 0.02318 | -0.027 | 71.633
14.5 | 1.67 | 0.0247 | -0.027 | 67.591
15 | 1.664 | 0.02771 | -0.027 | 60.047
15.5 | 1.589 | 0.0477 | -0.026 | 33.31
16 | 1.577 | 0.0535 | -0.026 | 29.484
16.5 | 1.566 | 0.05833 | -0.026 | 26.842
17 | 1.547 | 0.0649 | -0.026 | 23.839
17.5 | 1.525 | 0.07131 | -0.026 | 21.392
18 | 1.501 | 0.07774 | -0.026 | 19.313
18.5 | 1.473 | 0.08448 | -0.026 | 17.439
19 | 1.443 | 0.09075 | -0.026 | 15.903
19.5 | 1.409 | 0.09815 | -0.026 | 14.359

## 132. Re 16M Mach 0.10 (2)
BIGFOIL.COM POLAR EXPORT
NM Spatz tip for 30% ailerons
NM Spatz tip for 30% ailerons |  |  |  | Cl Max: | 2.0884 | at alpha= | 19 | deg
XFOIL ncrit=9 |  |  |  | L/D Max: | 169.333 | at alpha= | 10 | deg
Re: | 16000000 |  |  | Cd Min: | 0.04323 | at alpha= | 20 | deg
Mach: | 0.1 |  |  | Cl=0 at alpha= | -1.5972 | deg
|  |  |  | @ Cl=0.1, Cd= | 0.0060047
|  |  |  | @ Cl=0.4, Cd= | 0.0062236
|  |  |  | @ Cl=0.6, Cd= | 0.0062745
alpha (deg) | Cl | Cd | Cm | Cl/Cd
-20 | -1.9477 | 0.02676 | -0.0561 | -72.784
-19.5 | -1.9468 | 0.02432 | -0.0502 | -80.0493
-19 | -1.9209 | 0.02254 | -0.0466 | -85.2218
-18.5 | -1.8854 | 0.02105 | -0.0439 | -89.5677
-18 | -1.8449 | 0.01976 | -0.0417 | -93.3654
-17.5 | -1.8012 | 0.01861 | -0.0397 | -96.7867
-17 | -1.7553 | 0.01753 | -0.038 | -100.1312
-16.5 | -1.7083 | 0.01642 | -0.0363 | -104.0378
-16 | -1.6601 | 0.01532 | -0.0348 | -108.3616
-15.5 | -1.6101 | 0.01432 | -0.0335 | -112.4372
-15 | -1.5588 | 0.01339 | -0.0324 | -116.4152
-14.5 | -1.507 | 0.01242 | -0.0313 | -121.3366
-14 | -1.4542 | 0.0115 | -0.0303 | -126.4522
-13.5 | -1.3995 | 0.01079 | -0.0295 | -129.7034
-13 | -1.3431 | 0.01031 | -0.0289 | -130.2716
-12.5 | -1.2862 | 0.00988 | -0.0284 | -130.1822
-12 | -1.2309 | 0.00956 | -0.0275 | -128.7552
-11.5 | -1.1753 | 0.00925 | -0.0266 | -127.0595
-11 | -1.118 | 0.00897 | -0.0262 | -124.6377
-10.5 | -1.0601 | 0.00874 | -0.0259 | -121.2929
-10 | -1.0017 | 0.00853 | -0.0257 | -117.4326
-9.5 | -0.9431 | 0.00835 | -0.0255 | -112.9461
-9 | -0.8843 | 0.00817 | -0.0254 | -108.2375
-8.5 | -0.8253 | 0.00798 | -0.0252 | -103.4211
-8 | -0.7662 | 0.00776 | -0.0252 | -98.7371
-7.5 | -0.7069 | 0.00754 | -0.0251 | -93.7533
-7 | -0.6476 | 0.00733 | -0.0251 | -88.3492
-6.5 | -0.588 | 0.00716 | -0.0251 | -82.1229
-6 | -0.5283 | 0.00701 | -0.0251 | -75.3638
-5.5 | -0.4686 | 0.00683 | -0.0252 | -68.6091
-5 | -0.4088 | 0.00669 | -0.0253 | -61.1061
-4.5 | -0.3489 | 0.00652 | -0.0254 | -53.5123
-4 | -0.2889 | 0.00638 | -0.0256 | -45.2821
-3.5 | -0.2289 | 0.00626 | -0.0258 | -36.5655
-3 | -0.1688 | 0.00618 | -0.026 | -27.3139
-2.5 | -0.1086 | 0.00611 | -0.0262 | -17.7741
-2 | -0.0485 | 0.00605 | -0.0264 | -8.0165
-1.5 | 0.0117 | 0.00601 | -0.0267 | 1.9468
-1 | 0.0718 | 0.006 | -0.027 | 11.9667
-0.5 | 0.1319 | 0.00601 | -0.0273 | 21.9468
0 | 0.192 | 0.00604 | -0.0276 | 31.7881
0.5 | 0.252 | 0.00609 | -0.0279 | 41.3793
1 | 0.3119 | 0.00617 | -0.0283 | 50.5511
1.5 | 0.3718 | 0.0062 | -0.0286 | 59.9677
2 | 0.4316 | 0.00625 | -0.029 | 69.056
2.5 | 0.4914 | 0.00626 | -0.0294 | 78.4984
3 | 0.5512 | 0.00625 | -0.0299 | 88.192
3.5 | 0.611 | 0.00628 | -0.0303 | 97.293
4 | 0.6706 | 0.00631 | -0.0307 | 106.2758
4.5 | 0.73 | 0.00638 | -0.0311 | 114.4201
5 | 0.7894 | 0.00636 | -0.0315 | 124.1195
5.5 | 0.8485 | 0.00624 | -0.032 | 135.9776
6 | 0.9067 | 0.00626 | -0.0321 | 144.8403
6.5 | 0.9616 | 0.00631 | -0.0314 | 152.393
7 | 1.0214 | 0.0065 | -0.0319 | 157.1385
7.5 | 1.0799 | 0.00678 | -0.0322 | 159.2773
8 | 1.1385 | 0.00701 | -0.0324 | 162.4108
8.5 | 1.1968 | 0.00724 | -0.0327 | 165.3039
9 | 1.2546 | 0.00756 | -0.0329 | 165.9524
9.5 | 1.3124 | 0.00783 | -0.0331 | 167.6117
10 | 1.3699 | 0.00809 | -0.0333 | 169.3325
10.5 | 1.4265 | 0.00849 | -0.0333 | 168.0212
11 | 1.4832 | 0.0088 | -0.0334 | 168.5455
11.5 | 1.5391 | 0.0092 | -0.0334 | 167.2935
12 | 1.5942 | 0.00966 | -0.0333 | 165.0311
12.5 | 1.6483 | 0.01018 | -0.0331 | 161.9155
13 | 1.7024 | 0.01065 | -0.0329 | 159.8498
13.5 | 1.7546 | 0.01129 | -0.0324 | 155.4119
14 | 1.8055 | 0.01199 | -0.0318 | 150.5838
14.5 | 1.8562 | 0.01262 | -0.0312 | 147.084
15 | 1.9046 | 0.0134 | -0.0303 | 142.1343
15.5 | 1.9504 | 0.01431 | -0.0291 | 136.2963
16 | 1.9929 | 0.01537 | -0.0274 | 129.6617
16.5 | 2.0269 | 0.0169 | -0.0247 | 119.9349
17 | 2.0525 | 0.01861 | -0.0209 | 110.2902
17.5 | 2.0657 | 0.02027 | -0.0151 | 101.9092
18 | 2.0751 | 0.02254 | -0.0105 | 92.063
18.5 | 2.0848 | 0.02566 | -0.008 | 81.2471
19 | 2.0884 | 0.03023 | -0.0074 | 69.0837
19.5 | 2.0882 | 0.03594 | -0.0083 | 58.1024
20 | 2.0775 | 0.04323 | -0.0102 | 48.0569

## 133. Re 16M Mach 0.25 (1)
BIGFOIL.COM POLAR EXPORT
NM Spatz tip for 30% ailerons
NM Spatz tip for 30% ailerons |  |  |  | Cl Max: | 1.63 | at alpha= | 13.5 | deg
JavaFoil+Calcfoil stall+Eppler ext transition |  |  |  | L/D Max: | 81.679 | at alpha= | 11 | deg
Re: | 16000000 |  |  | Cd Min: | 0.01331 | at alpha= | 0 | deg
Mach: | 0.25 |  |  | Cl=0 at alpha= | -1.3492 | deg
|  |  |  | @ Cl=0.1, Cd= | 0.013562
|  |  |  | @ Cl=0.4, Cd= | 0.013668
|  |  |  | @ Cl=0.6, Cd= | 0.013793
alpha (deg) | Cl | Cd | Cm | Cl/Cd
-15 | -0.709 | 0.10922 | -0.005 | -6.491
-14.5 | -0.739 | 0.1031 | -0.005 | -7.167
-14 | -0.764 | 0.09687 | -0.006 | -7.892
-13.5 | -0.787 | 0.08851 | -0.006 | -8.89
-13 | -0.801 | 0.08423 | -0.006 | -9.511
-12.5 | -0.815 | 0.07549 | -0.007 | -10.8
-12 | -0.822 | 0.06935 | -0.007 | -11.85
-11.5 | -0.826 | 0.0622 | -0.007 | -13.277
-11 | -0.84 | 0.04856 | -0.008 | -17.29
-10.5 | -0.875 | 0.02962 | -0.01 | -29.53
-10 | -0.913 | 0.01895 | -0.011 | -48.206
-9.5 | -0.888 | 0.01708 | -0.011 | -51.97
-9 | -0.854 | 0.01645 | -0.011 | -51.926
-8.5 | -0.814 | 0.01606 | -0.011 | -50.694
-8 | -0.769 | 0.01568 | -0.012 | -49.057
-7.5 | -0.722 | 0.01551 | -0.012 | -46.528
-7 | -0.671 | 0.01508 | -0.012 | -44.513
-6.5 | -0.619 | 0.0148 | -0.012 | -41.795
-6 | -0.564 | 0.01456 | -0.013 | -38.743
-5.5 | -0.508 | 0.0143 | -0.013 | -35.493
-5 | -0.45 | 0.01432 | -0.013 | -31.398
-4.5 | -0.39 | 0.01394 | -0.014 | -27.998
-4 | -0.33 | 0.01378 | -0.014 | -23.961
-3.5 | -0.269 | 0.01362 | -0.014 | -19.755
-3 | -0.207 | 0.01348 | -0.015 | -15.377
-2.5 | -0.145 | 0.0135 | -0.015 | -10.732
-2 | -0.082 | 0.0134 | -0.015 | -6.128
-1.5 | -0.019 | 0.01344 | -0.016 | -1.416
-1 | 0.044 | 0.01337 | -0.016 | 3.309
-0.5 | 0.108 | 0.01359 | -0.016 | 7.917
0 | 0.174 | 0.01331 | -0.017 | 13.05
0.5 | 0.238 | 0.01342 | -0.017 | 17.731
1 | 0.302 | 0.01369 | -0.017 | 22.066
1.5 | 0.366 | 0.01361 | -0.018 | 26.899
2 | 0.43 | 0.01372 | -0.018 | 31.355
2.5 | 0.494 | 0.01373 | -0.018 | 35.979
3 | 0.557 | 0.0138 | -0.019 | 40.404
3.5 | 0.621 | 0.01379 | -0.019 | 45.015
4 | 0.684 | 0.0139 | -0.02 | 49.167
4.5 | 0.746 | 0.01414 | -0.02 | 52.758
5 | 0.808 | 0.01433 | -0.02 | 56.427
5.5 | 0.87 | 0.0147 | -0.021 | 59.187
6 | 0.931 | 0.01477 | -0.021 | 63.043
6.5 | 0.992 | 0.01501 | -0.022 | 66.098
7 | 1.052 | 0.01522 | -0.022 | 69.115
7.5 | 1.111 | 0.01552 | -0.023 | 71.583
8 | 1.169 | 0.01566 | -0.023 | 74.651
8.5 | 1.226 | 0.01586 | -0.023 | 77.281
9 | 1.282 | 0.01598 | -0.024 | 80.205
9.5 | 1.336 | 0.01651 | -0.024 | 80.883
10 | 1.388 | 0.01705 | -0.025 | 81.384
10.5 | 1.438 | 0.01763 | -0.025 | 81.591
11 | 1.487 | 0.0182 | -0.025 | 81.679
11.5 | 1.533 | 0.01889 | -0.026 | 81.18
12 | 1.578 | 0.01966 | -0.026 | 80.262
12.5 | 1.585 | 0.02165 | -0.026 | 73.226
13 | 1.612 | 0.02306 | -0.027 | 69.905
13.5 | 1.63 | 0.02467 | -0.027 | 66.086
14 | 1.63 | 0.02678 | -0.027 | 60.853
14.5 | 1.607 | 0.0314 | -0.027 | 51.179
15 | 1.521 | 0.05509 | -0.025 | 27.615
15.5 | 1.497 | 0.06159 | -0.025 | 24.309
16 | 1.466 | 0.06867 | -0.025 | 21.344
16.5 | 1.427 | 0.07606 | -0.025 | 18.761
17 | 1.383 | 0.0826 | -0.025 | 16.744
17.5 | 1.328 | 0.09242 | -0.025 | 14.37
18 | 1.267 | 0.10285 | -0.025 | 12.32
18.5 | 1.202 | 0.11254 | -0.025 | 10.676

## 134. Re 16M Mach 0.25 (2)
BIGFOIL.COM POLAR EXPORT
NM Spatz tip for 30% ailerons
NM Spatz tip for 30% ailerons |  |  |  | Cl Max: | 2.0679 | at alpha= | 17.5 | deg
XFOIL ncrit=9 |  |  |  | L/D Max: | 168.708 | at alpha= | 9.5 | deg
Re: | 16000000 |  |  | Cd Min: | 0.21036 | at alpha= | -20 | deg
Mach: | 0.25 |  |  | Cl=0 at alpha= | -1.596 | deg
|  |  |  | @ Cl=0.1, Cd= | 0.0060241
|  |  |  | @ Cl=0.4, Cd= | 0.0062771
|  |  |  | @ Cl=0.6, Cd= | 0.0063274
alpha (deg) | Cl | Cd | Cm | Cl/Cd
-20 | -0.9541 | 0.21036 | 0.0693 | -4.5356
-19.5 | -0.957 | 0.19877 | 0.0614 | -4.8146
-19 | -0.9897 | 0.18054 | 0.0488 | -5.4819
-18.5 | -1.7228 | 0.05534 | -0.0519 | -31.1312
-18 | -1.8053 | 0.03566 | -0.0705 | -50.6254
-17.5 | -1.8293 | 0.02852 | -0.0716 | -64.141
-17 | -1.8314 | 0.02519 | -0.0651 | -72.7035
-16.5 | -1.8006 | 0.0226 | -0.0608 | -79.6726
-16 | -1.7584 | 0.0205 | -0.057 | -85.7756
-15.5 | -1.7095 | 0.01877 | -0.0536 | -91.0762
-15 | -1.6561 | 0.01731 | -0.0506 | -95.673
-14.5 | -1.6 | 0.01603 | -0.0479 | -99.8129
-14 | -1.5435 | 0.0147 | -0.0453 | -105
-13.5 | -1.4854 | 0.01348 | -0.043 | -110.1929
-13 | -1.426 | 0.01239 | -0.041 | -115.0928
-12.5 | -1.3673 | 0.01112 | -0.039 | -122.9586
-12 | -1.3069 | 0.01043 | -0.0371 | -125.302
-11.5 | -1.2458 | 0.01007 | -0.0352 | -123.714
-10.5 | -1.1199 | 0.00936 | -0.0327 | -119.6474
-10 | -1.0568 | 0.00902 | -0.0317 | -117.1619
-9.5 | -0.9935 | 0.00876 | -0.0309 | -113.4132
-9 | -0.9301 | 0.00851 | -0.0301 | -109.2949
-8.5 | -0.8668 | 0.00828 | -0.0295 | -104.686
-8 | -0.8036 | 0.00805 | -0.0289 | -99.8261
-7.5 | -0.7406 | 0.00778 | -0.0284 | -95.1928
-7 | -0.6776 | 0.00752 | -0.028 | -90.1064
-6.5 | -0.6147 | 0.0073 | -0.0277 | -84.2055
-6 | -0.5518 | 0.00712 | -0.0274 | -77.5
-5.5 | -0.4889 | 0.00696 | -0.0272 | -70.2443
-5 | -0.4261 | 0.00678 | -0.0271 | -62.8466
-4.5 | -0.3634 | 0.00663 | -0.027 | -54.8115
-4 | -0.3008 | 0.00645 | -0.027 | -46.6357
-3.5 | -0.2382 | 0.0063 | -0.027 | -37.8095
-3 | -0.1756 | 0.00622 | -0.0271 | -28.2315
-2.5 | -0.113 | 0.00614 | -0.0272 | -18.4039
-2 | -0.0505 | 0.00607 | -0.0274 | -8.3196
-1.5 | 0.012 | 0.00603 | -0.0276 | 1.99
-1 | 0.0744 | 0.00602 | -0.0278 | 12.3588
-0.5 | 0.1367 | 0.00603 | -0.028 | 22.67
0 | 0.1989 | 0.00606 | -0.0283 | 32.8218
0.5 | 0.2612 | 0.00611 | -0.0286 | 42.7496
1 | 0.3233 | 0.00619 | -0.0289 | 52.2294
1.5 | 0.3853 | 0.00627 | -0.0293 | 61.4514
2 | 0.4475 | 0.0063 | -0.0296 | 71.0317
2.5 | 0.5096 | 0.0063 | -0.03 | 80.8889
3 | 0.5717 | 0.0063 | -0.0304 | 90.746
3.5 | 0.6337 | 0.00636 | -0.0307 | 99.6384
4 | 0.6958 | 0.00641 | -0.031 | 108.5491
4.5 | 0.7579 | 0.00645 | -0.0313 | 117.5039
5 | 0.8198 | 0.00647 | -0.0316 | 126.7079
5.5 | 0.8816 | 0.00633 | -0.0319 | 139.2733
6 | 0.9424 | 0.0064 | -0.0318 | 147.25
6.5 | 1.0012 | 0.00644 | -0.0312 | 155.4658
7 | 1.063 | 0.00672 | -0.0312 | 158.1845
7.5 | 1.1249 | 0.00698 | -0.0313 | 161.1605
8 | 1.1869 | 0.00722 | -0.0313 | 164.3906
8.5 | 1.2484 | 0.00755 | -0.0312 | 165.351
9 | 1.3099 | 0.00785 | -0.031 | 166.8662
9.5 | 1.3716 | 0.00813 | -0.0309 | 168.7085
10 | 1.4326 | 0.00851 | -0.0306 | 168.3431
10.5 | 1.4934 | 0.0089 | -0.0302 | 167.7978
11 | 1.5544 | 0.00925 | -0.0297 | 168.0432
11.5 | 1.6138 | 0.00979 | -0.0291 | 164.8417
12 | 1.6731 | 0.01032 | -0.0283 | 162.1221
12.5 | 1.7315 | 0.0109 | -0.0274 | 158.8532
13 | 1.7887 | 0.01158 | -0.0263 | 154.4646
13.5 | 1.8452 | 0.01226 | -0.025 | 150.5057
14 | 1.8992 | 0.01312 | -0.0233 | 144.7561
14.5 | 1.9507 | 0.0141 | -0.0214 | 138.3475
15 | 1.9991 | 0.0152 | -0.019 | 131.5197
15.5 | 2.0414 | 0.01656 | -0.0158 | 123.2729
16 | 2.0658 | 0.01859 | -0.0106 | 111.1243
16.5 | 2.0621 | 0.02136 | -0.0027 | 96.5403
17 | 2.0651 | 0.02526 | 0.0008 | 81.7538
17.5 | 2.0679 | 0.03059 | 0.0012 | 67.6005
18 | 2.0579 | 0.0382 | -0.0007 | 53.8717
18.5 | 2.0312 | 0.04779 | -0.0036 | 42.5026
19 | 1.9889 | 0.05884 | -0.0068 | 33.8018
19.5 | 1.9375 | 0.07112 | -0.0108 | 27.2427
20 | 1.8807 | 0.08473 | -0.0161 | 22.1964

## 135. Re 16M Mach 0.50 (1)
BIGFOIL.COM POLAR EXPORT
NM Spatz tip for 30% ailerons
NM Spatz tip for 30% ailerons |  |  |  | Cl Max: | 1.388 | at alpha= | 10 | deg
JavaFoil+Calcfoil stall+Eppler ext transition |  |  |  | L/D Max: | 71.042 | at alpha= | 8.5 | deg
Re: | 16000000 |  |  | Cd Min: | 0.0136 | at alpha= | 0 | deg
Mach: | 0.5 |  |  | Cl=0 at alpha= | -1.35 | deg
|  |  |  | @ Cl=0.1, Cd= | 0.013617
|  |  |  | @ Cl=0.4, Cd= | 0.014124
|  |  |  | @ Cl=0.6, Cd= | 0.014368
alpha (deg) | Cl | Cd | Cm | Cl/Cd
-20 | -1.071 | 0.19926 | -0.005 | -5.374
-19.5 | -1.044 | 0.18257 | -0.006 | -5.72
-19 | -1.016 | 0.17266 | -0.006 | -5.885
-18.5 | -0.988 | 0.17127 | -0.006 | -5.768
-18 | -0.959 | 0.16264 | -0.006 | -5.897
-17.5 | -0.93 | 0.15948 | -0.006 | -5.832
-17 | -0.901 | 0.1602 | -0.006 | -5.627
-16.5 | -0.873 | 0.15434 | -0.006 | -5.659
-16 | -0.845 | 0.14273 | -0.006 | -5.923
-15.5 | -0.819 | 0.12438 | -0.006 | -6.583
-15 | -0.79 | 0.11759 | -0.006 | -6.717
-14.5 | -0.761 | 0.11452 | -0.006 | -6.645
-14 | -0.732 | 0.1094 | -0.006 | -6.689
-13.5 | -0.702 | 0.10718 | -0.006 | -6.552
-13 | -0.674 | 0.10014 | -0.006 | -6.731
-12.5 | -0.647 | 0.09466 | -0.006 | -6.837
-12 | -0.619 | 0.08819 | -0.006 | -7.014
-11.5 | -0.59 | 0.08155 | -0.007 | -7.24
-11 | -0.563 | 0.07456 | -0.007 | -7.557
-10.5 | -0.536 | 0.06914 | -0.007 | -7.755
-10 | -0.502 | 0.0763 | -0.007 | -6.586
-9.5 | -0.476 | 0.067 | -0.007 | -7.108
-9 | -0.451 | 0.059 | -0.008 | -7.652
-8.5 | -0.416 | 0.06411 | -0.007 | -6.494
-8 | -0.387 | 0.06205 | -0.007 | -6.244
-7.5 | -0.449 | 0.05632 | -0.008 | -7.975
-7 | -0.634 | 0.01727 | -0.014 | -36.715
-6.5 | -0.624 | 0.01636 | -0.014 | -38.172
-6 | -0.59 | 0.01573 | -0.014 | -37.491
-5.5 | -0.543 | 0.01533 | -0.015 | -35.393
-5 | -0.488 | 0.01508 | -0.015 | -32.345
-4.5 | -0.428 | 0.01475 | -0.015 | -28.992
-4 | -0.364 | 0.01433 | -0.016 | -25.404
-3.5 | -0.298 | 0.01406 | -0.016 | -21.193
-3 | -0.23 | 0.01389 | -0.016 | -16.578
-2.5 | -0.161 | 0.01374 | -0.017 | -11.745
-2 | -0.092 | 0.01372 | -0.017 | -6.672
-1.5 | -0.021 | 0.01362 | -0.017 | -1.56
-1 | 0.049 | 0.01361 | -0.018 | 3.631
-0.5 | 0.12 | 0.01362 | -0.018 | 8.831
0 | 0.194 | 0.0136 | -0.019 | 14.275
0.5 | 0.266 | 0.01378 | -0.019 | 19.295
1 | 0.338 | 0.01381 | -0.019 | 24.435
1.5 | 0.409 | 0.01417 | -0.02 | 28.865
2 | 0.48 | 0.01426 | -0.02 | 33.678
2.5 | 0.551 | 0.01423 | -0.021 | 38.737
3 | 0.622 | 0.01443 | -0.021 | 43.071
3.5 | 0.692 | 0.01467 | -0.021 | 47.148
4 | 0.761 | 0.01485 | -0.022 | 51.253
4.5 | 0.83 | 0.01491 | -0.022 | 55.65
5 | 0.898 | 0.0152 | -0.023 | 59.056
5.5 | 0.964 | 0.01565 | -0.023 | 61.609
6 | 1.03 | 0.01603 | -0.024 | 64.238
6.5 | 1.094 | 0.01672 | -0.024 | 65.43
7 | 1.156 | 0.01691 | -0.025 | 68.387
7.5 | 1.215 | 0.01738 | -0.025 | 69.922
8 | 1.271 | 0.01799 | -0.026 | 70.624
8.5 | 1.323 | 0.01862 | -0.026 | 71.042
9 | 1.369 | 0.01935 | -0.027 | 70.767
9.5 | 1.374 | 0.02156 | -0.026 | 63.749
10 | 1.388 | 0.02356 | -0.027 | 58.914
10.5 | 1.366 | 0.0282 | -0.026 | 48.421
11 | 1.312 | 0.03619 | -0.026 | 36.262
11.5 | 1.212 | 0.04671 | -0.025 | 25.942
12 | 0.777 | 0.11587 | -0.018 | 6.703
12.5 | 0.801 | 0.14973 | -0.017 | 5.353
13 | 0.836 | 0.11388 | -0.019 | 7.344
13.5 | 0.861 | 0.12939 | -0.019 | 6.651
14 | 0.89 | 0.13383 | -0.019 | 6.648
14.5 | 0.92 | 0.14239 | -0.02 | 6.461
15 | 0.946 | 0.15742 | -0.02 | 6.007

## 136. Re 16M Mach 0.50 (2)
BIGFOIL.COM POLAR EXPORT
NM Spatz tip for 30% ailerons
NM Spatz tip for 30% ailerons |  |  |  | Cl Max: | 2.0034 | at alpha= | 11.5 | deg
XFOIL ncrit=9 |  |  |  | L/D Max: | 170.283 | at alpha= | 8.5 | deg
Re: | 16000000 |  |  | Cd Min: | 0.13012 | at alpha= | -13.5 | deg
Mach: | 0.5 |  |  | Cl=0 at alpha= | -1.5887 | deg
|  |  |  | @ Cl=0.1, Cd= | 0.0061019
|  |  |  | @ Cl=0.4, Cd= | 0.0064141
|  |  |  | @ Cl=0.6, Cd= | 0.0065727
alpha (deg) | Cl | Cd | Cm | Cl/Cd
-13.5 | -0.8484 | 0.13012 | 0.0154 | -6.5201
-13 | -0.8515 | 0.1203 | 0.0098 | -7.0781
-12.5 | -0.8605 | 0.11092 | 0.0046 | -7.7578
-12 | -0.8737 | 0.10046 | -0.0021 | -8.697
-11 | -0.905 | 0.07969 | -0.0162 | -11.3565
-10.5 | -0.9187 | 0.06965 | -0.0233 | -13.1902
-10 | -0.9343 | 0.05873 | -0.0324 | -15.9084
-9.5 | -0.9397 | 0.04431 | -0.0505 | -21.2074
-9 | -0.9646 | 0.03506 | -0.0542 | -27.5128
-8.5 | -0.9858 | 0.02418 | -0.0556 | -40.7692
-8 | -0.9811 | 0.0139 | -0.054 | -70.5827
-7.5 | -0.9143 | 0.01015 | -0.0498 | -90.0788
-7 | -0.8324 | 0.00896 | -0.0461 | -92.9018
-6.5 | -0.7502 | 0.00829 | -0.043 | -90.4946
-6 | -0.6692 | 0.00784 | -0.0405 | -85.3571
-5.5 | -0.5896 | 0.00751 | -0.0384 | -78.5087
-5 | -0.5113 | 0.00723 | -0.0367 | -70.7192
-4.5 | -0.434 | 0.00701 | -0.0353 | -61.9116
-4 | -0.3579 | 0.0068 | -0.0342 | -52.6324
-3.5 | -0.2825 | 0.00661 | -0.0333 | -42.7383
-3 | -0.2079 | 0.00641 | -0.0327 | -32.4337
-2.5 | -0.1339 | 0.00629 | -0.0322 | -21.2878
-2 | -0.0603 | 0.00619 | -0.0319 | -9.7415
-1.5 | 0.013 | 0.00613 | -0.0317 | 2.1207
-1 | 0.0859 | 0.0061 | -0.0316 | 14.082
-0.5 | 0.1585 | 0.00611 | -0.0316 | 25.9411
0 | 0.2309 | 0.00616 | -0.0316 | 37.4838
0.5 | 0.3032 | 0.00627 | -0.0317 | 48.3573
1 | 0.3755 | 0.00637 | -0.0317 | 58.9482
1.5 | 0.4478 | 0.0065 | -0.0318 | 68.8923
2 | 0.5204 | 0.00654 | -0.0319 | 79.5719
2.5 | 0.5933 | 0.00657 | -0.032 | 90.3044
3 | 0.6664 | 0.0066 | -0.032 | 100.9697
3.5 | 0.7399 | 0.0067 | -0.0319 | 110.4328
4 | 0.8137 | 0.00683 | -0.0316 | 119.1362
4.5 | 0.8883 | 0.00688 | -0.0313 | 129.1134
5 | 0.963 | 0.00692 | -0.0309 | 139.1618
5.5 | 1.0383 | 0.00689 | -0.0302 | 150.6967
6 | 1.1121 | 0.00705 | -0.0288 | 157.7447
6.5 | 1.1865 | 0.00726 | -0.027 | 163.4298
7 | 1.2646 | 0.00759 | -0.0257 | 166.614
7.5 | 1.3429 | 0.00803 | -0.024 | 167.2354
8 | 1.4228 | 0.00841 | -0.0221 | 169.1795
8.5 | 1.5036 | 0.00883 | -0.0198 | 170.2831
9 | 1.5845 | 0.00937 | -0.0171 | 169.1035
9.5 | 1.6671 | 0.00989 | -0.014 | 168.5642
10 | 1.7506 | 0.01045 | -0.0104 | 167.5215
10.5 | 1.8337 | 0.01117 | -0.0063 | 164.1629
11 | 1.9189 | 0.01187 | -0.0015 | 161.6596
11.5 | 2.0034 | 0.01273 | 0.004 | 157.3763

## 137. Re 18M Mach 0.00 (1)
BIGFOIL.COM POLAR EXPORT
NM Spatz tip for 30% ailerons
NM Spatz tip for 30% ailerons |  |  |  | Cl Max: | 1.677 | at alpha= | 14.5 | deg
JavaFoil+Calcfoil stall+Eppler ext transition |  |  |  | L/D Max: | 85.105 | at alpha= | 11.5 | deg
Re: | 18000000 |  |  | Cd Min: | 0.01322 | at alpha= | 0 | deg
Mach: | 0 |  |  | Cl=0 at alpha= | -1.3525 | deg
|  |  |  | @ Cl=0.1, Cd= | 0.013279
|  |  |  | @ Cl=0.4, Cd= | 0.013595
|  |  |  | @ Cl=0.6, Cd= | 0.013591
alpha (deg) | Cl | Cd | Cm | Cl/Cd
-16.5 | -0.918 | 0.10666 | -0.005 | -8.61
-16 | -0.927 | 0.10045 | -0.006 | -9.231
-15.5 | -0.933 | 0.09419 | -0.006 | -9.908
-15 | -0.936 | 0.08965 | -0.006 | -10.436
-14.5 | -0.941 | 0.08079 | -0.006 | -11.649
-14 | -0.941 | 0.07481 | -0.007 | -12.579
-13.5 | -0.943 | 0.06641 | -0.007 | -14.205
-13 | -0.95 | 0.05513 | -0.007 | -17.235
-12.5 | -0.961 | 0.04296 | -0.008 | -22.365
-12 | -0.972 | 0.03197 | -0.009 | -30.41
-11.5 | -1.018 | 0.01962 | -0.01 | -51.861
-11 | -0.992 | 0.0187 | -0.01 | -53.061
-10.5 | -0.963 | 0.01793 | -0.01 | -53.705
-10 | -0.93 | 0.01652 | -0.01 | -56.329
-9.5 | -0.893 | 0.01611 | -0.011 | -55.433
-9 | -0.853 | 0.01574 | -0.011 | -54.193
-8.5 | -0.808 | 0.01538 | -0.011 | -52.53
-8 | -0.76 | 0.01518 | -0.011 | -50.085
-7.5 | -0.71 | 0.01488 | -0.012 | -47.743
-7 | -0.659 | 0.0147 | -0.012 | -44.798
-6.5 | -0.605 | 0.01447 | -0.012 | -41.835
-6 | -0.551 | 0.01424 | -0.012 | -38.664
-5.5 | -0.495 | 0.01409 | -0.013 | -35.116
-5 | -0.438 | 0.01394 | -0.013 | -31.389
-4.5 | -0.38 | 0.01373 | -0.013 | -27.644
-4 | -0.321 | 0.01358 | -0.013 | -23.615
-3.5 | -0.261 | 0.01345 | -0.014 | -19.418
-3 | -0.201 | 0.01334 | -0.014 | -15.076
-2.5 | -0.141 | 0.01328 | -0.014 | -10.581
-2 | -0.08 | 0.0134 | -0.015 | -5.94
-1.5 | -0.018 | 0.01324 | -0.015 | -1.393
-1 | 0.043 | 0.0134 | -0.015 | 3.2
-0.5 | 0.104 | 0.01327 | -0.016 | 7.86
0 | 0.168 | 0.01322 | -0.016 | 12.722
0.5 | 0.23 | 0.01332 | -0.016 | 17.307
1 | 0.293 | 0.0135 | -0.017 | 21.676
1.5 | 0.355 | 0.01358 | -0.017 | 26.121
2 | 0.417 | 0.0136 | -0.018 | 30.622
2.5 | 0.478 | 0.01371 | -0.018 | 34.898
3 | 0.54 | 0.01364 | -0.018 | 39.596
3.5 | 0.601 | 0.01359 | -0.019 | 44.238
4 | 0.662 | 0.01376 | -0.019 | 48.159
4.5 | 0.723 | 0.01386 | -0.019 | 52.175
5 | 0.784 | 0.01411 | -0.02 | 55.551
5.5 | 0.844 | 0.01443 | -0.02 | 58.499
6 | 0.904 | 0.01447 | -0.021 | 62.459
6.5 | 0.963 | 0.01467 | -0.021 | 65.634
7 | 1.021 | 0.01505 | -0.021 | 67.88
7.5 | 1.079 | 0.01511 | -0.022 | 71.429
8 | 1.136 | 0.01532 | -0.022 | 74.158
8.5 | 1.193 | 0.01549 | -0.023 | 77.014
9 | 1.248 | 0.01569 | -0.023 | 79.572
9.5 | 1.302 | 0.0158 | -0.023 | 82.427
10 | 1.355 | 0.01623 | -0.024 | 83.488
10.5 | 1.407 | 0.01669 | -0.024 | 84.27
11 | 1.457 | 0.01714 | -0.025 | 84.977
11.5 | 1.505 | 0.01769 | -0.025 | 85.105
12 | 1.553 | 0.01831 | -0.026 | 84.792
12.5 | 1.598 | 0.01927 | -0.026 | 82.92
13 | 1.64 | 0.01994 | -0.027 | 82.232
13.5 | 1.676 | 0.02055 | -0.027 | 81.579
14 | 1.665 | 0.02234 | -0.027 | 74.533
14.5 | 1.677 | 0.02368 | -0.027 | 70.825
15 | 1.611 | 0.03908 | -0.026 | 41.228
15.5 | 1.605 | 0.04418 | -0.026 | 36.33
16 | 1.597 | 0.04952 | -0.026 | 32.243
16.5 | 1.585 | 0.05494 | -0.026 | 28.856
17 | 1.571 | 0.06078 | -0.026 | 25.841
17.5 | 1.553 | 0.06671 | -0.026 | 23.28
18 | 1.532 | 0.07281 | -0.026 | 21.044
18.5 | 1.509 | 0.07902 | -0.026 | 19.093
19 | 1.483 | 0.08502 | -0.027 | 17.443
19.5 | 1.454 | 0.09179 | -0.027 | 15.84

## 138. Re 18M Mach 0.00 (2)
BIGFOIL.COM POLAR EXPORT
NM Spatz tip for 30% ailerons
NM Spatz tip for 30% ailerons |  |  |  | Cl Max: | 2.1111 | at alpha= | 19.5 | deg
XFOIL ncrit=9 |  |  |  | L/D Max: | 172.345 | at alpha= | 10 | deg
Re: | 18000000 |  |  | Cd Min: | 0.03597 | at alpha= | 20 | deg
Mach: | 0 |  |  | Cl=0 at alpha= | -1.597 | deg
|  |  |  | @ Cl=0.1, Cd= | 0.00595
|  |  |  | @ Cl=0.4, Cd= | 0.0061854
|  |  |  | @ Cl=0.6, Cd= | 0.0062353
alpha (deg) | Cl | Cd | Cm | Cl/Cd
-20 | -1.9804 | 0.0231 | -0.0452 | -85.7316
-19.5 | -1.9506 | 0.0216 | -0.0423 | -90.3056
-19 | -1.9143 | 0.02031 | -0.04 | -94.2541
-18.5 | -1.874 | 0.01918 | -0.0381 | -97.7059
-18 | -1.8309 | 0.01816 | -0.0364 | -100.8205
-17.5 | -1.7859 | 0.01719 | -0.0349 | -103.8918
-17 | -1.7399 | 0.0162 | -0.0336 | -107.4012
-16.5 | -1.6926 | 0.01524 | -0.0323 | -111.063
-16 | -1.6439 | 0.01431 | -0.0312 | -114.8777
-15.5 | -1.5936 | 0.0135 | -0.0303 | -118.0444
-15 | -1.5435 | 0.01255 | -0.0293 | -122.988
-14.5 | -1.4926 | 0.01159 | -0.0285 | -128.7834
-14 | -1.4393 | 0.01091 | -0.0279 | -131.9248
-13.5 | -1.3851 | 0.01033 | -0.0273 | -134.0852
-13 | -1.3296 | 0.0099 | -0.0269 | -134.303
-12.5 | -1.2752 | 0.00959 | -0.0262 | -132.9718
-12 | -1.2205 | 0.00933 | -0.0255 | -130.8146
-11.5 | -1.1644 | 0.00904 | -0.0251 | -128.8053
-11 | -1.1077 | 0.00878 | -0.0249 | -126.1617
-10.5 | -1.0505 | 0.00854 | -0.0248 | -123.0094
-9.5 | -0.935 | 0.00817 | -0.0246 | -114.4431
-9 | -0.8768 | 0.00799 | -0.0246 | -109.7372
-8.5 | -0.8185 | 0.00781 | -0.0245 | -104.8015
-8 | -0.76 | 0.00761 | -0.0245 | -99.8686
-7.5 | -0.7014 | 0.0074 | -0.0245 | -94.7838
-7 | -0.6426 | 0.0072 | -0.0246 | -89.25
-6.5 | -0.5836 | 0.00703 | -0.0247 | -83.0156
-6 | -0.5244 | 0.00688 | -0.0247 | -76.2209
-5.5 | -0.4652 | 0.00672 | -0.0249 | -69.2262
-5 | -0.4059 | 0.00657 | -0.025 | -61.7808
-4.5 | -0.3464 | 0.00642 | -0.0252 | -53.9564
-4 | -0.2869 | 0.00629 | -0.0253 | -45.6121
-3.5 | -0.2273 | 0.00618 | -0.0256 | -36.7799
-3 | -0.1676 | 0.00611 | -0.0258 | -27.4304
-2.5 | -0.1079 | 0.00604 | -0.026 | -17.8642
-2 | -0.0482 | 0.006 | -0.0263 | -8.0333
-1.5 | 0.0116 | 0.00596 | -0.0265 | 1.9463
-1 | 0.0713 | 0.00595 | -0.0268 | 11.9832
-0.5 | 0.1311 | 0.00595 | -0.0271 | 22.0336
0 | 0.1907 | 0.00599 | -0.0275 | 31.8364
0.5 | 0.2503 | 0.00605 | -0.0278 | 41.3719
1 | 0.3099 | 0.00611 | -0.0282 | 50.7201
1.5 | 0.3694 | 0.00617 | -0.0285 | 59.8703
2 | 0.4289 | 0.0062 | -0.0289 | 69.1774
2.5 | 0.4884 | 0.00621 | -0.0293 | 78.6473
3 | 0.5478 | 0.0062 | -0.0298 | 88.3548
3.5 | 0.607 | 0.00624 | -0.0302 | 97.2756
4 | 0.6662 | 0.00627 | -0.0306 | 106.252
4.5 | 0.7254 | 0.00633 | -0.031 | 114.5972
5 | 0.7843 | 0.00636 | -0.0315 | 123.3176
5.5 | 0.8431 | 0.00627 | -0.032 | 134.4657
6 | 0.9014 | 0.00626 | -0.0323 | 143.9936
6.5 | 0.9589 | 0.0063 | -0.0324 | 152.2063
7 | 1.0146 | 0.00637 | -0.0321 | 159.2779
7.5 | 1.0726 | 0.00663 | -0.0324 | 161.7798
8 | 1.1307 | 0.00684 | -0.0327 | 165.307
8.5 | 1.1884 | 0.00709 | -0.033 | 167.6164
9 | 1.2456 | 0.00739 | -0.0333 | 168.5521
9.5 | 1.3029 | 0.00763 | -0.0336 | 170.7602
10 | 1.3598 | 0.00789 | -0.0338 | 172.3447
10.5 | 1.4157 | 0.00828 | -0.034 | 170.9783
11 | 1.4719 | 0.00856 | -0.0342 | 171.9509
11.5 | 1.5266 | 0.00903 | -0.0342 | 169.0587
12 | 1.5815 | 0.0094 | -0.0343 | 168.2447
12.5 | 1.635 | 0.00991 | -0.0342 | 164.9849
13 | 1.688 | 0.01041 | -0.0341 | 162.1518
13.5 | 1.7402 | 0.01096 | -0.0339 | 158.7774
14 | 1.7908 | 0.0116 | -0.0335 | 154.3793
14.5 | 1.8402 | 0.0123 | -0.0329 | 149.6098
15 | 1.8888 | 0.01298 | -0.0323 | 145.5162
15.5 | 1.9352 | 0.01379 | -0.0314 | 140.3336
16 | 1.9767 | 0.01491 | -0.0298 | 132.5755
16.5 | 2.0136 | 0.01623 | -0.0277 | 124.0665
17 | 2.0445 | 0.01775 | -0.0249 | 115.1831
17.5 | 2.0712 | 0.01909 | -0.0214 | 108.4966
18 | 2.0846 | 0.02058 | -0.0159 | 101.2925
18.5 | 2.0932 | 0.02299 | -0.0118 | 91.0483
19 | 2.1029 | 0.02615 | -0.0097 | 80.4168
19.5 | 2.1111 | 0.03017 | -0.0092 | 69.9735
20 | 2.1088 | 0.03597 | -0.0101 | 58.6266

## 139. Re 18M Mach 0.10 (1)
BIGFOIL.COM POLAR EXPORT
NM Spatz tip for 30% ailerons
NM Spatz tip for 30% ailerons |  |  |  | Cl Max: | 1.67 | at alpha= | 14.5 | deg
JavaFoil+Calcfoil stall+Eppler ext transition |  |  |  | L/D Max: | 84.59 | at alpha= | 11.5 | deg
Re: | 18000000 |  |  | Cd Min: | 0.0132 | at alpha= | 0 | deg
Mach: | 0.1 |  |  | Cl=0 at alpha= | -1.3468 | deg
|  |  |  | @ Cl=0.1, Cd= | 0.013317
|  |  |  | @ Cl=0.4, Cd= | 0.01362
|  |  |  | @ Cl=0.6, Cd= | 0.013671
alpha (deg) | Cl | Cd | Cm | Cl/Cd
-16 | -0.896 | 0.10373 | -0.006 | -8.64
-15.5 | -0.906 | 0.09723 | -0.006 | -9.314
-15 | -0.913 | 0.09103 | -0.006 | -10.024
-14.5 | -0.918 | 0.08425 | -0.006 | -10.897
-14 | -0.917 | 0.08088 | -0.006 | -11.337
-13.5 | -0.922 | 0.07124 | -0.007 | -12.943
-13 | -0.925 | 0.06244 | -0.007 | -14.816
-12.5 | -0.937 | 0.04937 | -0.008 | -18.969
-12 | -0.945 | 0.0385 | -0.008 | -24.544
-11.5 | -0.987 | 0.02251 | -0.009 | -43.875
-11 | -0.988 | 0.01888 | -0.01 | -52.338
-10.5 | -0.961 | 0.01815 | -0.01 | -52.925
-10 | -0.93 | 0.01661 | -0.01 | -55.954
-9.5 | -0.893 | 0.01621 | -0.011 | -55.12
-9 | -0.854 | 0.01576 | -0.011 | -54.181
-8.5 | -0.81 | 0.01549 | -0.011 | -52.255
-8 | -0.762 | 0.01522 | -0.011 | -50.066
-7.5 | -0.712 | 0.01492 | -0.012 | -47.755
-7 | -0.661 | 0.01474 | -0.012 | -44.836
-6.5 | -0.608 | 0.0145 | -0.012 | -41.915
-6 | -0.553 | 0.01427 | -0.012 | -38.755
-5.5 | -0.497 | 0.01406 | -0.013 | -35.34
-5 | -0.44 | 0.01391 | -0.013 | -31.597
-4.5 | -0.381 | 0.01374 | -0.013 | -27.759
-4 | -0.322 | 0.01359 | -0.014 | -23.718
-3.5 | -0.262 | 0.01345 | -0.014 | -19.505
-3 | -0.202 | 0.01334 | -0.014 | -15.146
-2.5 | -0.141 | 0.01333 | -0.014 | -10.59
-2 | -0.08 | 0.0134 | -0.015 | -5.971
-1.5 | -0.019 | 0.01323 | -0.015 | -1.401
-1 | 0.043 | 0.0134 | -0.015 | 3.217
-0.5 | 0.105 | 0.01331 | -0.016 | 7.877
0 | 0.169 | 0.0132 | -0.016 | 12.804
0.5 | 0.232 | 0.0133 | -0.017 | 17.41
1 | 0.294 | 0.01355 | -0.017 | 21.696
1.5 | 0.356 | 0.01355 | -0.017 | 26.298
2 | 0.419 | 0.01365 | -0.018 | 30.669
2.5 | 0.481 | 0.01372 | -0.018 | 35.05
3 | 0.543 | 0.01368 | -0.018 | 39.659
3.5 | 0.604 | 0.01367 | -0.019 | 44.205
4 | 0.666 | 0.01377 | -0.019 | 48.36
4.5 | 0.727 | 0.01404 | -0.02 | 51.754
5 | 0.788 | 0.01414 | -0.02 | 55.714
5.5 | 0.848 | 0.01429 | -0.02 | 59.338
6 | 0.908 | 0.0145 | -0.021 | 62.614
6.5 | 0.967 | 0.01471 | -0.021 | 65.738
7 | 1.026 | 0.01508 | -0.022 | 68.064
7.5 | 1.084 | 0.01518 | -0.022 | 71.435
8 | 1.141 | 0.01538 | -0.022 | 74.22
8.5 | 1.198 | 0.01553 | -0.023 | 77.127
9 | 1.253 | 0.01577 | -0.023 | 79.476
9.5 | 1.308 | 0.01588 | -0.024 | 82.369
10 | 1.36 | 0.01632 | -0.024 | 83.357
10.5 | 1.412 | 0.01681 | -0.024 | 83.977
11 | 1.462 | 0.01729 | -0.025 | 84.552
11.5 | 1.51 | 0.01785 | -0.025 | 84.59
12 | 1.557 | 0.01881 | -0.026 | 82.773
12.5 | 1.602 | 0.01944 | -0.026 | 82.373
13 | 1.643 | 0.0202 | -0.027 | 81.357
13.5 | 1.647 | 0.02152 | -0.027 | 76.526
14 | 1.663 | 0.02278 | -0.027 | 72.982
14.5 | 1.67 | 0.02456 | -0.027 | 68.011
15 | 1.601 | 0.04102 | -0.026 | 39.021
15.5 | 1.592 | 0.04649 | -0.026 | 34.243
16 | 1.581 | 0.05204 | -0.026 | 30.384
16.5 | 1.569 | 0.05686 | -0.026 | 27.601
17 | 1.55 | 0.06356 | -0.026 | 24.378
17.5 | 1.528 | 0.06972 | -0.026 | 21.921
18 | 1.504 | 0.07582 | -0.026 | 19.84
18.5 | 1.476 | 0.08279 | -0.026 | 17.823
19 | 1.446 | 0.0889 | -0.026 | 16.263
19.5 | 1.412 | 0.09629 | -0.027 | 14.66

## 140. Re 18M Mach 0.10 (2)
BIGFOIL.COM POLAR EXPORT
NM Spatz tip for 30% ailerons
NM Spatz tip for 30% ailerons |  |  |  | Cl Max: | 2.1032 | at alpha= | 19.5 | deg
XFOIL ncrit=9 |  |  |  | L/D Max: | 172.44 | at alpha= | 10 | deg
Re: | 18000000 |  |  | Cd Min: | 0.04183 | at alpha= | 20 | deg
Mach: | 0.1 |  |  | Cl=0 at alpha= | -1.5965 | deg
|  |  |  | @ Cl=0.1, Cd= | 0.00595
|  |  |  | @ Cl=0.4, Cd= | 0.0061888
|  |  |  | @ Cl=0.6, Cd= | 0.0062426
alpha (deg) | Cl | Cd | Cm | Cl/Cd
-20 | -1.9605 | 0.02601 | -0.0554 | -75.3749
-19.5 | -1.9561 | 0.02374 | -0.0494 | -82.3968
-19 | -1.9284 | 0.02195 | -0.046 | -87.8542
-18.5 | -1.8921 | 0.02047 | -0.0434 | -92.4328
-18 | -1.8508 | 0.01921 | -0.0412 | -96.3457
-17.5 | -1.8063 | 0.0181 | -0.0393 | -99.7956
-17 | -1.7594 | 0.01709 | -0.0376 | -102.9491
-16.5 | -1.7111 | 0.01611 | -0.0361 | -106.2135
-16 | -1.662 | 0.01511 | -0.0347 | -109.9934
-15.5 | -1.6122 | 0.01407 | -0.0333 | -114.5842
-15 | -1.56 | 0.01325 | -0.0322 | -117.7358
-14.5 | -1.508 | 0.0123 | -0.0311 | -122.6016
-14 | -1.4556 | 0.0113 | -0.0302 | -128.8142
-13.5 | -1.4009 | 0.01058 | -0.0294 | -132.4102
-13 | -1.3446 | 0.01008 | -0.0288 | -133.3929
-12.5 | -1.2892 | 0.00974 | -0.0279 | -132.3614
-12 | -1.2336 | 0.00947 | -0.027 | -130.264
-11.5 | -1.1765 | 0.00918 | -0.0265 | -128.159
-11 | -1.1189 | 0.0089 | -0.0261 | -125.7191
-10.5 | -1.0609 | 0.00864 | -0.0259 | -122.7894
-9.5 | -0.9437 | 0.00823 | -0.0255 | -114.6659
-9 | -0.8848 | 0.00804 | -0.0253 | -110.0498
-8.5 | -0.8258 | 0.00786 | -0.0252 | -105.0636
-8 | -0.7666 | 0.00765 | -0.0252 | -100.2092
-7.5 | -0.7073 | 0.00744 | -0.0251 | -95.0672
-7 | -0.6479 | 0.00723 | -0.0251 | -89.6127
-6.5 | -0.5883 | 0.00705 | -0.0251 | -83.4468
-6 | -0.5286 | 0.0069 | -0.0251 | -76.6087
-5.5 | -0.4688 | 0.00674 | -0.0252 | -69.5549
-5 | -0.409 | 0.00658 | -0.0253 | -62.1581
-4.5 | -0.349 | 0.00643 | -0.0254 | -54.2768
-4 | -0.289 | 0.0063 | -0.0256 | -45.873
-3.5 | -0.229 | 0.00619 | -0.0258 | -36.9952
-3 | -0.1689 | 0.00612 | -0.026 | -27.598
-2.5 | -0.1087 | 0.00605 | -0.0262 | -17.9669
-2 | -0.0485 | 0.006 | -0.0264 | -8.0833
-1.5 | 0.0116 | 0.00596 | -0.0267 | 1.9463
-1 | 0.0718 | 0.00595 | -0.027 | 12.0672
-0.5 | 0.1319 | 0.00595 | -0.0273 | 22.1681
0 | 0.192 | 0.00599 | -0.0276 | 32.0534
0.5 | 0.252 | 0.00605 | -0.0279 | 41.6529
1 | 0.3119 | 0.00612 | -0.0283 | 50.9641
1.5 | 0.3719 | 0.00617 | -0.0287 | 60.2755
2 | 0.4318 | 0.00621 | -0.029 | 69.533
2.5 | 0.4916 | 0.00622 | -0.0294 | 79.0354
3 | 0.5514 | 0.00621 | -0.0299 | 88.7923
3.5 | 0.6111 | 0.00625 | -0.0303 | 97.776
4 | 0.6708 | 0.00629 | -0.0307 | 106.6455
4.5 | 0.7304 | 0.00634 | -0.0311 | 115.205
5 | 0.7897 | 0.00637 | -0.0315 | 123.9717
6 | 0.9078 | 0.00629 | -0.0323 | 144.3243
6.5 | 0.9658 | 0.00632 | -0.0324 | 152.8165
7 | 1.022 | 0.0064 | -0.032 | 159.6875
7.5 | 1.0806 | 0.00667 | -0.0323 | 162.009
8 | 1.1393 | 0.00688 | -0.0325 | 165.5959
8.5 | 1.1975 | 0.00714 | -0.0328 | 167.7171
9 | 1.2554 | 0.00744 | -0.033 | 168.7366
9.5 | 1.3134 | 0.00768 | -0.0332 | 171.0156
10 | 1.3709 | 0.00795 | -0.0334 | 172.4403
10.5 | 1.4275 | 0.00835 | -0.0335 | 170.9581
11 | 1.4845 | 0.00863 | -0.0336 | 172.0162
11.5 | 1.5398 | 0.00911 | -0.0335 | 169.0231
12 | 1.5954 | 0.00951 | -0.0335 | 167.7603
12.5 | 1.6497 | 0.01002 | -0.0333 | 164.6407
13 | 1.7033 | 0.01057 | -0.033 | 161.1447
13.5 | 1.7562 | 0.01112 | -0.0327 | 157.9317
14 | 1.8076 | 0.01178 | -0.0321 | 153.4465
14.5 | 1.8573 | 0.01253 | -0.0314 | 148.2283
15 | 1.9058 | 0.0133 | -0.0305 | 143.2932
15.5 | 1.9522 | 0.01416 | -0.0293 | 137.8672
16 | 1.993 | 0.01538 | -0.0274 | 129.5839
16.5 | 2.0267 | 0.01692 | -0.0247 | 119.7813
17 | 2.0561 | 0.01841 | -0.0213 | 111.6839
17.5 | 2.0741 | 0.01991 | -0.0162 | 104.1738
18 | 2.0847 | 0.02192 | -0.0112 | 95.1049
18.5 | 2.0926 | 0.02501 | -0.0083 | 83.6705
19 | 2.1015 | 0.02888 | -0.0073 | 72.7666
19.5 | 2.1032 | 0.03419 | -0.0079 | 61.5151
20 | 2.089 | 0.04183 | -0.0098 | 49.9402

## 141. Re 18M Mach 0.25 (1)
BIGFOIL.COM POLAR EXPORT
NM Spatz tip for 30% ailerons
NM Spatz tip for 30% ailerons |  |  |  | Cl Max: | 1.632 | at alpha= | 13.5 | deg
JavaFoil+Calcfoil stall+Eppler ext transition |  |  |  | L/D Max: | 82.56 | at alpha= | 11 | deg
Re: | 18000000 |  |  | Cd Min: | 0.01325 | at alpha= | 0 | deg
Mach: | 0.25 |  |  | Cl=0 at alpha= | -1.3492 | deg
|  |  |  | @ Cl=0.1, Cd= | 0.013384
|  |  |  | @ Cl=0.4, Cd= | 0.013711
|  |  |  | @ Cl=0.6, Cd= | 0.013736
alpha (deg) | Cl | Cd | Cm | Cl/Cd
-15 | -0.71 | 0.10852 | -0.005 | -6.538
-14.5 | -0.74 | 0.10239 | -0.006 | -7.223
-14 | -0.765 | 0.096 | -0.006 | -7.968
-13.5 | -0.788 | 0.08778 | -0.006 | -8.974
-13 | -0.802 | 0.08337 | -0.006 | -9.617
-12.5 | -0.816 | 0.07442 | -0.007 | -10.971
-12 | -0.824 | 0.06805 | -0.007 | -12.104
-11.5 | -0.829 | 0.0603 | -0.007 | -13.747
-11 | -0.848 | 0.04505 | -0.008 | -18.822
-10.5 | -0.878 | 0.02872 | -0.01 | -30.583
-10 | -0.914 | 0.0188 | -0.011 | -48.604
-9.5 | -0.887 | 0.01784 | -0.011 | -49.683
-9 | -0.854 | 0.01633 | -0.011 | -52.304
-8.5 | -0.814 | 0.01589 | -0.011 | -51.253
-8 | -0.769 | 0.01558 | -0.012 | -49.38
-7.5 | -0.722 | 0.01525 | -0.012 | -47.319
-7 | -0.671 | 0.01507 | -0.012 | -44.544
-6.5 | -0.619 | 0.01469 | -0.012 | -42.119
-6 | -0.564 | 0.01444 | -0.013 | -39.068
-5.5 | -0.508 | 0.0142 | -0.013 | -35.734
-5 | -0.45 | 0.01408 | -0.013 | -31.944
-4.5 | -0.39 | 0.01383 | -0.014 | -28.228
-4 | -0.33 | 0.01365 | -0.014 | -24.183
-3.5 | -0.269 | 0.01352 | -0.014 | -19.905
-3 | -0.207 | 0.01344 | -0.015 | -15.425
-2.5 | -0.145 | 0.01356 | -0.015 | -10.686
-2 | -0.082 | 0.01332 | -0.015 | -6.164
-1.5 | -0.019 | 0.01336 | -0.016 | -1.425
-1 | 0.044 | 0.01348 | -0.016 | 3.283
-0.5 | 0.108 | 0.01337 | -0.016 | 8.05
0 | 0.174 | 0.01325 | -0.017 | 13.108
0.5 | 0.238 | 0.01349 | -0.017 | 17.642
1 | 0.302 | 0.0136 | -0.017 | 22.21
1.5 | 0.366 | 0.01369 | -0.018 | 26.74
2 | 0.43 | 0.01373 | -0.018 | 31.323
2.5 | 0.494 | 0.01381 | -0.018 | 35.753
3 | 0.557 | 0.01379 | -0.019 | 40.417
3.5 | 0.621 | 0.01371 | -0.019 | 45.277
4 | 0.684 | 0.01382 | -0.02 | 49.457
4.5 | 0.746 | 0.01405 | -0.02 | 53.092
5 | 0.808 | 0.01424 | -0.02 | 56.756
5.5 | 0.87 | 0.01448 | -0.021 | 60.077
6 | 0.931 | 0.01465 | -0.021 | 63.554
6.5 | 0.992 | 0.0149 | -0.022 | 66.567
7 | 1.052 | 0.01535 | -0.022 | 68.53
7.5 | 1.111 | 0.01539 | -0.023 | 72.198
8 | 1.169 | 0.01567 | -0.023 | 74.591
8.5 | 1.226 | 0.01592 | -0.023 | 76.986
9 | 1.282 | 0.01619 | -0.024 | 79.157
9.5 | 1.336 | 0.0164 | -0.024 | 81.453
10 | 1.388 | 0.0169 | -0.025 | 82.106
10.5 | 1.438 | 0.01748 | -0.025 | 82.297
11 | 1.487 | 0.01801 | -0.026 | 82.56
11.5 | 1.533 | 0.01878 | -0.026 | 81.664
12 | 1.578 | 0.0199 | -0.026 | 79.29
12.5 | 1.587 | 0.02141 | -0.026 | 74.128
13 | 1.615 | 0.02269 | -0.027 | 71.166
13.5 | 1.632 | 0.02423 | -0.027 | 67.378
14 | 1.632 | 0.0264 | -0.027 | 61.837
14.5 | 1.608 | 0.03125 | -0.027 | 51.453
15 | 1.525 | 0.05374 | -0.025 | 28.375
15.5 | 1.5 | 0.06031 | -0.025 | 24.87
16 | 1.468 | 0.06721 | -0.025 | 21.847
16.5 | 1.429 | 0.07447 | -0.025 | 19.191
17 | 1.385 | 0.08154 | -0.026 | 16.979
17.5 | 1.329 | 0.09158 | -0.025 | 14.514
18 | 1.27 | 0.10029 | -0.025 | 12.662
18.5 | 1.204 | 0.11032 | -0.025 | 10.911

## 142. Re 18M Mach 0.25 (2)
BIGFOIL.COM POLAR EXPORT
NM Spatz tip for 30% ailerons
NM Spatz tip for 30% ailerons |  |  |  | Cl Max: | 2.078 | at alpha= | 17.5 | deg
XFOIL ncrit=9 |  |  |  | L/D Max: | 171.802 | at alpha= | 9.5 | deg
Re: | 18000000 |  |  | Cd Min: | 0.20864 | at alpha= | -20 | deg
Mach: | 0.25 |  |  | Cl=0 at alpha= | -1.5952 | deg
|  |  |  | @ Cl=0.1, Cd= | 0.0059582
|  |  |  | @ Cl=0.4, Cd= | 0.0062117
|  |  |  | @ Cl=0.6, Cd= | 0.0062781
alpha (deg) | Cl | Cd | Cm | Cl/Cd
-20 | -0.9604 | 0.20864 | 0.0681 | -4.6031
-19.5 | -0.9751 | 0.19412 | 0.058 | -5.0232
-19 | -0.9966 | 0.17907 | 0.0477 | -5.5654
-18.5 | -1.7762 | 0.04776 | -0.0599 | -37.1901
-18 | -1.8305 | 0.03313 | -0.0728 | -55.252
-17.5 | -1.8517 | 0.02735 | -0.0708 | -67.7038
-17 | -1.8439 | 0.02433 | -0.0646 | -75.7871
-16.5 | -1.8097 | 0.02187 | -0.0604 | -82.7481
-16 | -1.7655 | 0.01987 | -0.0567 | -88.8525
-15.5 | -1.7153 | 0.0182 | -0.0533 | -94.2473
-15 | -1.661 | 0.01679 | -0.0503 | -98.9279
-14.5 | -1.6038 | 0.01559 | -0.0477 | -102.8736
-14 | -1.5457 | 0.01444 | -0.0452 | -107.0429
-13.5 | -1.4873 | 0.01326 | -0.0429 | -112.1644
-13 | -1.4271 | 0.01226 | -0.0409 | -116.4029
-12 | -1.3106 | 0.01031 | -0.0365 | -127.1193
-11 | -1.1841 | 0.00961 | -0.0338 | -123.2154
-10.5 | -1.1208 | 0.00926 | -0.0327 | -121.0367
-10 | -1.0577 | 0.00889 | -0.0317 | -118.9764
-9 | -0.9308 | 0.00836 | -0.0301 | -111.3397
-8.5 | -0.8674 | 0.00813 | -0.0295 | -106.6913
-8 | -0.8042 | 0.00791 | -0.0289 | -101.6688
-7.5 | -0.741 | 0.00767 | -0.0284 | -96.6102
-7 | -0.678 | 0.00742 | -0.028 | -91.3747
-6.5 | -0.615 | 0.0072 | -0.0277 | -85.4167
-6 | -0.5521 | 0.00701 | -0.0274 | -78.7589
-5.5 | -0.4891 | 0.00685 | -0.0272 | -71.4015
-5 | -0.4263 | 0.00668 | -0.0271 | -63.8174
-4.5 | -0.3636 | 0.00653 | -0.027 | -55.6815
-4 | -0.3009 | 0.00638 | -0.027 | -47.163
-3.5 | -0.2383 | 0.00624 | -0.027 | -38.1891
-3 | -0.1757 | 0.00615 | -0.0271 | -28.5691
-2.5 | -0.1131 | 0.00607 | -0.0272 | -18.6326
-2 | -0.0506 | 0.00601 | -0.0274 | -8.4193
-1.5 | 0.0119 | 0.00597 | -0.0276 | 1.9933
-1 | 0.0743 | 0.00595 | -0.0278 | 12.4874
-0.5 | 0.1367 | 0.00597 | -0.0281 | 22.8978
0 | 0.1989 | 0.00601 | -0.0284 | 33.0948
0.5 | 0.2611 | 0.00607 | -0.0286 | 43.0148
1 | 0.3233 | 0.00616 | -0.029 | 52.4838
1.5 | 0.3855 | 0.0062 | -0.0293 | 62.1774
2 | 0.4476 | 0.00625 | -0.0296 | 71.616
2.5 | 0.5097 | 0.00628 | -0.03 | 81.1624
3 | 0.5719 | 0.00626 | -0.0303 | 91.3578
3.5 | 0.634 | 0.0063 | -0.0307 | 100.6349
4 | 0.6961 | 0.00637 | -0.031 | 109.2779
4.5 | 0.7582 | 0.00644 | -0.0313 | 117.7329
5 | 0.8203 | 0.00646 | -0.0316 | 126.9814
5.5 | 0.8822 | 0.00638 | -0.0319 | 138.2759
6 | 0.9438 | 0.0064 | -0.0321 | 147.4688
6.5 | 1.0044 | 0.00645 | -0.0319 | 155.7209
7 | 1.0637 | 0.00661 | -0.0313 | 160.9228
7.5 | 1.1258 | 0.00684 | -0.0314 | 164.5906
8 | 1.1877 | 0.00709 | -0.0314 | 167.5176
8.5 | 1.2492 | 0.00743 | -0.0313 | 168.1292
9 | 1.311 | 0.0077 | -0.0312 | 170.2597
9.5 | 1.3727 | 0.00799 | -0.031 | 171.8023
10 | 1.4336 | 0.00838 | -0.0307 | 171.074
10.5 | 1.4949 | 0.00872 | -0.0303 | 171.4335
11 | 1.5557 | 0.0091 | -0.0299 | 170.956
11.5 | 1.6155 | 0.00961 | -0.0293 | 168.1061
12 | 1.6741 | 0.01021 | -0.0285 | 163.9667
12.5 | 1.7334 | 0.01071 | -0.0276 | 161.8487
13 | 1.7906 | 0.0114 | -0.0265 | 157.0702
13.5 | 1.8464 | 0.01216 | -0.0251 | 151.8421
14 | 1.901 | 0.01298 | -0.0236 | 146.4561
14.5 | 1.954 | 0.01385 | -0.0217 | 141.083
15 | 2.003 | 0.01493 | -0.0194 | 134.1594
15.5 | 2.0413 | 0.01658 | -0.0158 | 123.1182
16 | 2.0643 | 0.01867 | -0.0105 | 110.5678
16.5 | 2.066 | 0.02113 | -0.0029 | 97.7757
17 | 2.0731 | 0.02461 | 0.0008 | 84.2381
17.5 | 2.078 | 0.02957 | 0.0015 | 70.2739
18 | 2.0707 | 0.03677 | -0.0001 | 56.3149
18.5 | 2.0532 | 0.04535 | -0.0025 | 45.2745
19 | 2.0148 | 0.05599 | -0.0056 | 35.985
19.5 | 1.9623 | 0.06821 | -0.0095 | 28.7685
20 | 1.9048 | 0.08173 | -0.0146 | 23.306

## 143. Re 18M Mach 0.50 (1)
BIGFOIL.COM POLAR EXPORT
NM Spatz tip for 30% ailerons
NM Spatz tip for 30% ailerons |  |  |  | Cl Max: | 1.39 | at alpha= | 10 | deg
JavaFoil+Calcfoil stall+Eppler ext transition |  |  |  | L/D Max: | 71.719 | at alpha= | 8.5 | deg
Re: | 18000000 |  |  | Cd Min: | 0.01354 | at alpha= | -1.5 | deg
Mach: | 0.5 |  |  | Cl=0 at alpha= | -1.35 | deg
|  |  |  | @ Cl=0.1, Cd= | 0.013598
|  |  |  | @ Cl=0.4, Cd= | 0.014036
|  |  |  | @ Cl=0.6, Cd= | 0.014343
alpha (deg) | Cl | Cd | Cm | Cl/Cd
-20 | -1.071 | 0.20557 | -0.005 | -5.21
-19.5 | -1.044 | 0.18357 | -0.005 | -5.687
-19 | -1.016 | 0.17955 | -0.006 | -5.658
-18.5 | -0.987 | 0.17918 | -0.006 | -5.511
-18 | -0.959 | 0.16949 | -0.006 | -5.657
-17.5 | -0.93 | 0.1665 | -0.006 | -5.585
-17 | -0.902 | 0.16019 | -0.006 | -5.628
-16.5 | -0.874 | 0.15888 | -0.006 | -5.498
-16 | -0.846 | 0.14609 | -0.006 | -5.788
-15.5 | -0.818 | 0.12849 | -0.006 | -6.366
-15 | -0.789 | 0.12463 | -0.006 | -6.333
-14.5 | -0.76 | 0.11938 | -0.006 | -6.369
-14 | -0.731 | 0.11594 | -0.006 | -6.308
-13.5 | -0.702 | 0.11383 | -0.006 | -6.167
-13 | -0.674 | 0.10764 | -0.006 | -6.259
-12.5 | -0.647 | 0.09389 | -0.006 | -6.895
-12 | -0.619 | 0.08704 | -0.007 | -7.111
-11.5 | -0.591 | 0.08038 | -0.007 | -7.352
-11 | -0.564 | 0.07334 | -0.007 | -7.695
-10.5 | -0.537 | 0.06798 | -0.007 | -7.904
-10 | -0.503 | 0.07555 | -0.007 | -6.654
-9.5 | -0.477 | 0.06632 | -0.007 | -7.187
-9 | -0.452 | 0.05833 | -0.008 | -7.749
-8.5 | -0.417 | 0.06402 | -0.007 | -6.508
-8 | -0.388 | 0.06203 | -0.007 | -6.248
-7.5 | -0.449 | 0.05632 | -0.008 | -7.972
-7 | -0.634 | 0.0172 | -0.014 | -36.884
-6.5 | -0.624 | 0.01621 | -0.014 | -38.513
-6 | -0.59 | 0.0156 | -0.014 | -37.811
-5.5 | -0.543 | 0.01514 | -0.015 | -35.84
-5 | -0.488 | 0.01479 | -0.015 | -32.982
-4.5 | -0.428 | 0.01446 | -0.015 | -29.583
-4 | -0.364 | 0.01421 | -0.016 | -25.615
-3.5 | -0.298 | 0.01396 | -0.016 | -21.359
-3 | -0.23 | 0.01377 | -0.016 | -16.721
-2.5 | -0.161 | 0.01369 | -0.017 | -11.785
-2 | -0.092 | 0.01373 | -0.017 | -6.669
-1.5 | -0.021 | 0.01354 | -0.017 | -1.569
-1 | 0.049 | 0.01372 | -0.018 | 3.603
-0.5 | 0.12 | 0.01355 | -0.018 | 8.875
0 | 0.194 | 0.0136 | -0.019 | 14.271
0.5 | 0.266 | 0.01371 | -0.019 | 19.394
1 | 0.338 | 0.01373 | -0.019 | 24.586
1.5 | 0.409 | 0.01408 | -0.02 | 29.052
2 | 0.48 | 0.01413 | -0.02 | 33.975
2.5 | 0.551 | 0.01435 | -0.021 | 38.397
3 | 0.622 | 0.01434 | -0.021 | 43.347
3.5 | 0.692 | 0.01459 | -0.021 | 47.424
4 | 0.761 | 0.01475 | -0.022 | 51.581
4.5 | 0.83 | 0.01481 | -0.022 | 56.014
5 | 0.898 | 0.01513 | -0.023 | 59.335
5.5 | 0.964 | 0.01553 | -0.023 | 62.086
6 | 1.03 | 0.01594 | -0.024 | 64.63
6.5 | 1.094 | 0.01633 | -0.024 | 67.008
7 | 1.156 | 0.01675 | -0.025 | 69.01
7.5 | 1.215 | 0.01726 | -0.025 | 70.397
8 | 1.271 | 0.01807 | -0.026 | 70.32
8.5 | 1.323 | 0.01844 | -0.026 | 71.719
9 | 1.369 | 0.01912 | -0.027 | 71.614
9.5 | 1.376 | 0.02126 | -0.026 | 64.719
10 | 1.39 | 0.02322 | -0.027 | 59.868
10.5 | 1.367 | 0.02796 | -0.026 | 48.89
11 | 1.315 | 0.03546 | -0.026 | 37.085
11.5 | 1.213 | 0.04611 | -0.025 | 26.315
12 | 0.777 | 0.11576 | -0.018 | 6.712
12.5 | 0.801 | 0.14172 | -0.017 | 5.655
13 | 0.834 | 0.12026 | -0.019 | 6.936
13.5 | 0.86 | 0.13452 | -0.019 | 6.393
14 | 0.89 | 0.13473 | -0.019 | 6.604
14.5 | 0.919 | 0.14743 | -0.02 | 6.235
15 | 0.946 | 0.16305 | -0.02 | 5.8

## 144. Re 18M Mach 0.50 (2)
BIGFOIL.COM POLAR EXPORT
NM Spatz tip for 30% ailerons
NM Spatz tip for 30% ailerons |  |  |  | Cl Max: | 2.0929 | at alpha= | 12 | deg
XFOIL ncrit=9 |  |  |  | L/D Max: | 173.845 | at alpha= | 8.5 | deg
Re: | 18000000 |  |  | Cd Min: | 0.03689 | at alpha= | 13.5 | deg
Mach: | 0.5 |  |  | Cl=0 at alpha= | -99 | deg
|  |  |  | @ Cl=0.1, Cd= | 0.00611
|  |  |  | @ Cl=0.4, Cd= | 0.0063369
|  |  |  | @ Cl=0.6, Cd= | 0.0065418
alpha (deg) | Cl | Cd | Cm | Cl/Cd
0 | 0.2309 | 0.00611 | -0.0316 | 37.7905
0.5 | 0.3032 | 0.00622 | -0.0317 | 48.746
1 | 0.3756 | 0.00631 | -0.0318 | 59.5246
2 | 0.5206 | 0.00647 | -0.0319 | 80.4637
2.5 | 0.5935 | 0.00654 | -0.0319 | 90.7492
3 | 0.6667 | 0.00656 | -0.032 | 101.6311
3.5 | 0.7403 | 0.00664 | -0.0319 | 111.491
4 | 0.8142 | 0.00676 | -0.0317 | 120.4438
4.5 | 0.8889 | 0.00684 | -0.0313 | 129.9561
5 | 0.9639 | 0.00691 | -0.0309 | 139.4935
5.5 | 1.0395 | 0.00687 | -0.0303 | 151.31
6 | 1.115 | 0.00704 | -0.0293 | 158.3807
6.5 | 1.1875 | 0.00715 | -0.0271 | 166.0839
7 | 1.2658 | 0.00746 | -0.0258 | 169.6783
7.5 | 1.3444 | 0.00788 | -0.0241 | 170.6091
8 | 1.4247 | 0.00823 | -0.0222 | 173.1106
8.5 | 1.5055 | 0.00866 | -0.02 | 173.8453
9 | 1.5867 | 0.00919 | -0.0173 | 172.6551
9.5 | 1.67 | 0.00965 | -0.0142 | 173.057
10 | 1.7537 | 0.01022 | -0.0107 | 171.5949
10.5 | 1.8378 | 0.01089 | -0.0066 | 168.7603
11 | 1.9237 | 0.01156 | -0.0019 | 166.41
11.5 | 2.0094 | 0.01239 | 0.0036 | 162.1792
12 | 2.0929 | 0.01348 | 0.0102 | 155.2596
13 | 2.047 | 0.02583 | 0.0275 | 79.2489
13.5 | 2.0157 | 0.03689 | 0.0227 | 54.6408

## 145. Re 20M Mach 0.00 (1)
BIGFOIL.COM POLAR EXPORT
NM Spatz tip for 30% ailerons
NM Spatz tip for 30% ailerons |  |  |  | Cl Max: | 1.677 | at alpha= | 14.5 | deg
JavaFoil+Calcfoil stall+Eppler ext transition |  |  |  | L/D Max: | 85.6 | at alpha= | 11 | deg
Re: | 20000000 |  |  | Cd Min: | 0.01318 | at alpha= | -1.5 | deg
Mach: | 0 |  |  | Cl=0 at alpha= | -1.3525 | deg
|  |  |  | @ Cl=0.1, Cd= | 0.013277
|  |  |  | @ Cl=0.4, Cd= | 0.013539
|  |  |  | @ Cl=0.6, Cd= | 0.013591
alpha (deg) | Cl | Cd | Cm | Cl/Cd
-16.5 | -0.919 | 0.10534 | -0.006 | -8.728
-16 | -0.928 | 0.09921 | -0.006 | -9.357
-15.5 | -0.935 | 0.09271 | -0.006 | -10.083
-15 | -0.937 | 0.08822 | -0.006 | -10.623
-14.5 | -0.943 | 0.07932 | -0.006 | -11.891
-14 | -0.944 | 0.07272 | -0.007 | -12.987
-13.5 | -0.948 | 0.06402 | -0.007 | -14.801
-13 | -0.955 | 0.05267 | -0.008 | -18.136
-12.5 | -0.969 | 0.03962 | -0.008 | -24.465
-12 | -0.984 | 0.0289 | -0.009 | -34.055
-11.5 | -1.018 | 0.0194 | -0.01 | -52.475
-11 | -0.992 | 0.01847 | -0.01 | -53.733
-10.5 | -0.963 | 0.01781 | -0.01 | -54.069
-10 | -0.931 | 0.01633 | -0.01 | -56.974
-9.5 | -0.893 | 0.01599 | -0.011 | -55.871
-9 | -0.853 | 0.01555 | -0.011 | -54.847
-8.5 | -0.808 | 0.01526 | -0.011 | -52.951
-8 | -0.76 | 0.01508 | -0.011 | -50.419
-7.5 | -0.71 | 0.01478 | -0.012 | -48.072
-7 | -0.659 | 0.01475 | -0.012 | -44.659
-6.5 | -0.605 | 0.01432 | -0.012 | -42.273
-6 | -0.551 | 0.01431 | -0.012 | -38.477
-5.5 | -0.495 | 0.01398 | -0.013 | -35.399
-5 | -0.438 | 0.01383 | -0.013 | -31.642
-4.5 | -0.38 | 0.01364 | -0.013 | -27.831
-4 | -0.321 | 0.0135 | -0.013 | -23.769
-3.5 | -0.261 | 0.01336 | -0.014 | -19.558
-3 | -0.201 | 0.0133 | -0.014 | -15.118
-2.5 | -0.141 | 0.01321 | -0.014 | -10.637
-2 | -0.08 | 0.01324 | -0.015 | -6.012
-1.5 | -0.018 | 0.01318 | -0.015 | -1.399
-1 | 0.043 | 0.01323 | -0.015 | 3.242
-0.5 | 0.104 | 0.01328 | -0.016 | 7.857
0 | 0.168 | 0.01323 | -0.016 | 12.716
0.5 | 0.23 | 0.0132 | -0.016 | 17.458
1 | 0.293 | 0.01342 | -0.017 | 21.796
1.5 | 0.355 | 0.01351 | -0.017 | 26.257
2 | 0.417 | 0.01355 | -0.018 | 30.743
2.5 | 0.478 | 0.01361 | -0.018 | 35.145
3 | 0.54 | 0.01364 | -0.018 | 39.591
3.5 | 0.601 | 0.01359 | -0.019 | 44.26
4 | 0.662 | 0.01371 | -0.019 | 48.321
4.5 | 0.723 | 0.01379 | -0.019 | 52.464
5 | 0.784 | 0.01402 | -0.02 | 55.888
5.5 | 0.844 | 0.01416 | -0.02 | 59.582
6 | 0.904 | 0.01437 | -0.021 | 62.875
6.5 | 0.963 | 0.0146 | -0.021 | 65.962
7 | 1.021 | 0.01497 | -0.021 | 68.236
7.5 | 1.079 | 0.01504 | -0.022 | 71.741
8 | 1.136 | 0.01526 | -0.022 | 74.488
8.5 | 1.193 | 0.01549 | -0.023 | 76.985
9 | 1.248 | 0.01576 | -0.023 | 79.176
9.5 | 1.302 | 0.01603 | -0.024 | 81.263
10 | 1.355 | 0.01611 | -0.024 | 84.109
10.5 | 1.407 | 0.01654 | -0.024 | 85.024
11 | 1.457 | 0.01702 | -0.025 | 85.6
11.5 | 1.505 | 0.01759 | -0.025 | 85.579
12 | 1.553 | 0.01848 | -0.026 | 84.008
12.5 | 1.598 | 0.01906 | -0.026 | 83.801
13 | 1.64 | 0.01973 | -0.027 | 83.107
13.5 | 1.676 | 0.02038 | -0.027 | 82.261
14 | 1.667 | 0.02203 | -0.027 | 75.696
14.5 | 1.677 | 0.02359 | -0.027 | 71.113
15 | 1.616 | 0.0378 | -0.026 | 42.751
15.5 | 1.61 | 0.04289 | -0.026 | 37.524
16 | 1.6 | 0.04827 | -0.026 | 33.153
16.5 | 1.589 | 0.05368 | -0.026 | 29.592
17 | 1.574 | 0.05935 | -0.026 | 26.514
17.5 | 1.556 | 0.0653 | -0.026 | 23.824
18 | 1.535 | 0.0711 | -0.026 | 21.592
18.5 | 1.511 | 0.07759 | -0.027 | 19.475
19 | 1.485 | 0.08332 | -0.027 | 17.827
19.5 | 1.456 | 0.09021 | -0.027 | 16.139

## 146. Re 20M Mach 0.00 (2)
BIGFOIL.COM POLAR EXPORT
NM Spatz tip for 30% ailerons
NM Spatz tip for 30% ailerons |  |  |  | Cl Max: | 2.1205 | at alpha= | 19.5 | deg
XFOIL ncrit=9 |  |  |  | L/D Max: | 174.929 | at alpha= | 11 | deg
Re: | 20000000 |  |  | Cd Min: | 0.03508 | at alpha= | 20 | deg
Mach: | 0 |  |  | Cl=0 at alpha= | -1.597 | deg
|  |  |  | @ Cl=0.1, Cd= | 0.00591
|  |  |  | @ Cl=0.4, Cd= | 0.0061285
|  |  |  | @ Cl=0.6, Cd= | 0.0062051
alpha (deg) | Cl | Cd | Cm | Cl/Cd
-20 | -1.9877 | 0.02262 | -0.0445 | -87.8736
-19.5 | -1.9568 | 0.02111 | -0.0418 | -92.6954
-19 | -1.9198 | 0.01983 | -0.0395 | -96.8129
-18.5 | -1.8789 | 0.01872 | -0.0376 | -100.3686
-18 | -1.8352 | 0.01772 | -0.036 | -103.5666
-17.5 | -1.7895 | 0.01681 | -0.0346 | -106.4545
-17 | -1.7424 | 0.01592 | -0.0333 | -109.4472
-16.5 | -1.6944 | 0.01503 | -0.0321 | -112.7345
-16 | -1.6455 | 0.01413 | -0.0311 | -116.4544
-15.5 | -1.5954 | 0.01328 | -0.0301 | -120.1355
-15 | -1.5439 | 0.01251 | -0.0293 | -123.4133
-14 | -1.4401 | 0.0108 | -0.0278 | -133.3426
-13.5 | -1.3862 | 0.01014 | -0.0272 | -136.7061
-13 | -1.3319 | 0.00977 | -0.0265 | -136.3255
-12.5 | -1.2778 | 0.0095 | -0.0257 | -134.5053
-12 | -1.2217 | 0.00924 | -0.0254 | -132.2186
-11.5 | -1.1652 | 0.00899 | -0.0251 | -129.6107
-11 | -1.1083 | 0.00872 | -0.0249 | -127.0986
-10.5 | -1.0511 | 0.00846 | -0.0247 | -124.2435
-10 | -0.9935 | 0.00825 | -0.0246 | -120.4242
-9.5 | -0.9355 | 0.00806 | -0.0246 | -116.067
-9 | -0.8773 | 0.00787 | -0.0245 | -111.474
-8.5 | -0.8189 | 0.0077 | -0.0245 | -106.3506
-8 | -0.7603 | 0.00751 | -0.0245 | -101.2383
-7.5 | -0.7017 | 0.00731 | -0.0245 | -95.9918
-7 | -0.6428 | 0.00711 | -0.0246 | -90.4079
-6.5 | -0.5838 | 0.00693 | -0.0246 | -84.2424
-6 | -0.5247 | 0.00679 | -0.0247 | -77.2754
-5.5 | -0.4654 | 0.00665 | -0.0249 | -69.985
-5 | -0.406 | 0.00649 | -0.025 | -62.5578
-4.5 | -0.3466 | 0.00634 | -0.0252 | -54.6688
-4 | -0.287 | 0.0062 | -0.0253 | -46.2903
-3.5 | -0.2274 | 0.0061 | -0.0256 | -37.2787
-3 | -0.1677 | 0.00604 | -0.0258 | -27.7649
-2.5 | -0.108 | 0.00597 | -0.026 | -18.0905
-2 | -0.0482 | 0.00592 | -0.0263 | -8.1419
-1.5 | 0.0116 | 0.00589 | -0.0266 | 1.9694
-1 | 0.0713 | 0.00591 | -0.0269 | 12.0643
-0.5 | 0.131 | 0.00591 | -0.0272 | 22.1658
0 | 0.1907 | 0.00597 | -0.0275 | 31.943
0.5 | 0.2504 | 0.006 | -0.0278 | 41.7333
1 | 0.3099 | 0.00609 | -0.0282 | 50.8867
1.5 | 0.3695 | 0.00612 | -0.0285 | 60.3758
3 | 0.5479 | 0.00617 | -0.0298 | 88.8006
3.5 | 0.6072 | 0.00621 | -0.0302 | 97.7778
4 | 0.6664 | 0.00626 | -0.0306 | 106.4537
4.5 | 0.7256 | 0.0063 | -0.031 | 115.1746
5 | 0.7845 | 0.00634 | -0.0315 | 123.7382
5.5 | 0.8435 | 0.00631 | -0.0319 | 133.6767
6 | 0.9019 | 0.00627 | -0.0324 | 143.8437
6.5 | 0.9603 | 0.00631 | -0.0327 | 152.187
7 | 1.017 | 0.00639 | -0.0326 | 159.1549
7.5 | 1.0732 | 0.00653 | -0.0325 | 164.3492
8 | 1.1313 | 0.00673 | -0.0328 | 168.0981
8.5 | 1.1889 | 0.00701 | -0.0331 | 169.6006
9 | 1.2463 | 0.00728 | -0.0334 | 171.1951
9.5 | 1.3037 | 0.0075 | -0.0337 | 173.8267
10 | 1.3605 | 0.0078 | -0.0339 | 174.4231
10.5 | 1.4166 | 0.00814 | -0.0341 | 174.0295
11 | 1.4729 | 0.00842 | -0.0343 | 174.9287
11.5 | 1.5276 | 0.00889 | -0.0344 | 171.8335
12 | 1.5823 | 0.00931 | -0.0344 | 169.957
12.5 | 1.6363 | 0.00975 | -0.0344 | 167.8256
13 | 1.6889 | 0.01032 | -0.0342 | 163.6531
13.5 | 1.7408 | 0.0109 | -0.034 | 159.7064
14 | 1.7925 | 0.01143 | -0.0337 | 156.8241
14.5 | 1.8419 | 0.01213 | -0.0331 | 151.8467
15 | 1.8898 | 0.01291 | -0.0324 | 146.3826
15.5 | 1.9355 | 0.01378 | -0.0314 | 140.4572
16 | 1.9772 | 0.01488 | -0.0299 | 132.8763
16.5 | 2.0136 | 0.01624 | -0.0277 | 123.9901
17 | 2.0471 | 0.01758 | -0.0252 | 116.4448
17.5 | 2.0778 | 0.01875 | -0.0222 | 110.816
18 | 2.0916 | 0.02023 | -0.0167 | 103.391
18.5 | 2.1015 | 0.02241 | -0.0124 | 93.7751
19 | 2.1143 | 0.02516 | -0.0101 | 84.0342
19.5 | 2.1205 | 0.02921 | -0.0092 | 72.595
20 | 2.1162 | 0.03508 | -0.0098 | 60.325

## 147. Re 20M Mach 0.10 (1)
BIGFOIL.COM POLAR EXPORT
NM Spatz tip for 30% ailerons
NM Spatz tip for 30% ailerons |  |  |  | Cl Max: | 1.679 | at alpha= | 13.5 | deg
JavaFoil+Calcfoil stall+Eppler ext transition |  |  |  | L/D Max: | 85.317 | at alpha= | 11 | deg
Re: | 20000000 |  |  | Cd Min: | 0.01317 | at alpha= | -1.5 | deg
Mach: | 0.1 |  |  | Cl=0 at alpha= | -1.3468 | deg
|  |  |  | @ Cl=0.1, Cd= | 0.013257
|  |  |  | @ Cl=0.4, Cd= | 0.013588
|  |  |  | @ Cl=0.6, Cd= | 0.013603
alpha (deg) | Cl | Cd | Cm | Cl/Cd
-16.5 | -0.884 | 0.10954 | -0.005 | -8.074
-16 | -0.897 | 0.10241 | -0.006 | -8.762
-15.5 | -0.907 | 0.09601 | -0.006 | -9.443
-15 | -0.914 | 0.08961 | -0.006 | -10.201
-14.5 | -0.919 | 0.08313 | -0.006 | -11.06
-14 | -0.919 | 0.07963 | -0.006 | -11.535
-13.5 | -0.925 | 0.06927 | -0.007 | -13.357
-13 | -0.931 | 0.05953 | -0.007 | -15.632
-12.5 | -0.944 | 0.04594 | -0.008 | -20.551
-12 | -0.954 | 0.03545 | -0.009 | -26.914
-11.5 | -1.012 | 0.01985 | -0.01 | -50.968
-11 | -0.988 | 0.01888 | -0.01 | -52.365
-10.5 | -0.961 | 0.01801 | -0.01 | -53.355
-10 | -0.929 | 0.01735 | -0.01 | -53.537
-9.5 | -0.894 | 0.01608 | -0.011 | -55.564
-9 | -0.854 | 0.01566 | -0.011 | -54.521
-8.5 | -0.81 | 0.01537 | -0.011 | -52.675
-8 | -0.762 | 0.01512 | -0.011 | -50.399
-7.5 | -0.712 | 0.01482 | -0.012 | -48.083
-7 | -0.661 | 0.01473 | -0.012 | -44.865
-6.5 | -0.608 | 0.01441 | -0.012 | -42.154
-6 | -0.553 | 0.01434 | -0.012 | -38.568
-5.5 | -0.497 | 0.01399 | -0.013 | -35.506
-5 | -0.44 | 0.01385 | -0.013 | -31.742
-4.5 | -0.381 | 0.01365 | -0.013 | -27.949
-4 | -0.322 | 0.0135 | -0.014 | -23.873
-3.5 | -0.262 | 0.01337 | -0.014 | -19.632
-3 | -0.202 | 0.01324 | -0.014 | -15.26
-2.5 | -0.141 | 0.01332 | -0.014 | -10.603
-2 | -0.08 | 0.01323 | -0.015 | -6.046
-1.5 | -0.019 | 0.01317 | -0.015 | -1.407
-1 | 0.043 | 0.01322 | -0.015 | 3.26
-0.5 | 0.105 | 0.01326 | -0.016 | 7.907
0 | 0.169 | 0.01321 | -0.016 | 12.797
0.5 | 0.232 | 0.0133 | -0.017 | 17.416
1 | 0.294 | 0.01347 | -0.017 | 21.829
1.5 | 0.356 | 0.01356 | -0.017 | 26.294
2 | 0.419 | 0.0136 | -0.018 | 30.791
2.5 | 0.481 | 0.01366 | -0.018 | 35.195
3 | 0.543 | 0.01365 | -0.018 | 39.746
3.5 | 0.604 | 0.0136 | -0.019 | 44.449
4 | 0.666 | 0.01377 | -0.019 | 48.36
4.5 | 0.727 | 0.01397 | -0.02 | 52.027
5 | 0.788 | 0.01405 | -0.02 | 56.046
5.5 | 0.848 | 0.01419 | -0.02 | 59.751
6 | 0.908 | 0.0144 | -0.021 | 63.025
6.5 | 0.967 | 0.01464 | -0.021 | 66.074
7 | 1.026 | 0.015 | -0.022 | 68.413
7.5 | 1.084 | 0.01508 | -0.022 | 71.914
8 | 1.141 | 0.01531 | -0.022 | 74.562
8.5 | 1.198 | 0.01554 | -0.023 | 77.069
9 | 1.253 | 0.01584 | -0.023 | 79.142
9.5 | 1.308 | 0.01609 | -0.024 | 81.256
10 | 1.36 | 0.0162 | -0.024 | 83.983
10.5 | 1.412 | 0.01666 | -0.024 | 84.731
11 | 1.462 | 0.01713 | -0.025 | 85.317
11.5 | 1.51 | 0.01773 | -0.025 | 85.204
12 | 1.557 | 0.01869 | -0.026 | 83.314
12.5 | 1.602 | 0.0193 | -0.026 | 82.992
13 | 1.643 | 0.01994 | -0.027 | 82.423
13.5 | 1.679 | 0.02063 | -0.027 | 81.373
14 | 1.665 | 0.02246 | -0.027 | 74.144
14.5 | 1.671 | 0.02432 | -0.027 | 68.725
15 | 1.605 | 0.03978 | -0.026 | 40.345
15.5 | 1.596 | 0.04527 | -0.026 | 35.248
16 | 1.585 | 0.05064 | -0.026 | 31.298
16.5 | 1.572 | 0.05553 | -0.026 | 28.313
17 | 1.552 | 0.06236 | -0.026 | 24.89
17.5 | 1.531 | 0.0681 | -0.026 | 22.488
18 | 1.507 | 0.07443 | -0.026 | 20.241
18.5 | 1.478 | 0.08118 | -0.026 | 18.209

## 148. Re 20M Mach 0.10 (2)
BIGFOIL.COM POLAR EXPORT
NM Spatz tip for 30% ailerons
NM Spatz tip for 30% ailerons |  |  |  | Cl Max: | 2.1124 | at alpha= | 19 | deg
XFOIL ncrit=9 |  |  |  | L/D Max: | 174.765 | at alpha= | 11 | deg
Re: | 20000000 |  |  | Cd Min: | 0.04036 | at alpha= | 20 | deg
Mach: | 0.1 |  |  | Cl=0 at alpha= | -1.5963 | deg
|  |  |  | @ Cl=0.1, Cd= | 0.00591
|  |  |  | @ Cl=0.4, Cd= | 0.0061535
|  |  |  | @ Cl=0.6, Cd= | 0.0062043
alpha (deg) | Cl | Cd | Cm | Cl/Cd
-20 | -1.9718 | 0.02542 | -0.0545 | -77.5688
-19.5 | -1.9628 | 0.02332 | -0.0489 | -84.1681
-19 | -1.9338 | 0.02153 | -0.0456 | -89.8189
-18.5 | -1.8971 | 0.02003 | -0.043 | -94.7129
-18 | -1.8555 | 0.01876 | -0.0408 | -98.9072
-17.5 | -1.8105 | 0.01767 | -0.0389 | -102.4618
-17 | -1.7631 | 0.01669 | -0.0373 | -105.6381
-16.5 | -1.7138 | 0.01581 | -0.0358 | -108.3997
-16 | -1.6639 | 0.01489 | -0.0345 | -111.7461
-15.5 | -1.6136 | 0.01391 | -0.0332 | -116.0029
-15 | -1.5617 | 0.01303 | -0.0321 | -119.8542
-14.5 | -1.5086 | 0.01225 | -0.0311 | -123.151
-14 | -1.4557 | 0.01131 | -0.0301 | -128.7091
-13.5 | -1.4014 | 0.01052 | -0.0293 | -133.2129
-13 | -1.3469 | 0.00994 | -0.0284 | -135.503
-12.5 | -1.2919 | 0.00964 | -0.0274 | -134.0145
-12 | -1.2349 | 0.00937 | -0.0269 | -131.793
-11.5 | -1.1773 | 0.00912 | -0.0265 | -129.0899
-11 | -1.1195 | 0.00884 | -0.0261 | -126.6403
-10.5 | -1.0615 | 0.00856 | -0.0258 | -124.007
-10 | -1.003 | 0.00832 | -0.0256 | -120.5529
-9.5 | -0.9443 | 0.00812 | -0.0255 | -116.2931
-9 | -0.8853 | 0.00792 | -0.0253 | -111.7803
-8.5 | -0.8262 | 0.00774 | -0.0252 | -106.7442
-8 | -0.7669 | 0.00756 | -0.0251 | -101.4418
-7.5 | -0.7076 | 0.00735 | -0.0251 | -96.2721
-7 | -0.6481 | 0.00714 | -0.0251 | -90.7703
-6.5 | -0.5886 | 0.00695 | -0.0251 | -84.6906
-6 | -0.5288 | 0.00681 | -0.0251 | -77.6505
-5.5 | -0.469 | 0.00667 | -0.0252 | -70.3148
-5 | -0.4091 | 0.0065 | -0.0253 | -62.9385
-4.5 | -0.3491 | 0.00636 | -0.0254 | -54.8899
-4 | -0.2891 | 0.00621 | -0.0256 | -46.5539
-3.5 | -0.2291 | 0.00611 | -0.0258 | -37.4959
-3 | -0.1689 | 0.00604 | -0.026 | -27.9636
-2.5 | -0.1088 | 0.00598 | -0.0262 | -18.194
-2 | -0.0486 | 0.00592 | -0.0264 | -8.2095
-1.5 | 0.0116 | 0.00589 | -0.0267 | 1.9694
-1 | 0.0717 | 0.00591 | -0.027 | 12.132
-0.5 | 0.1319 | 0.00591 | -0.0273 | 22.3181
0 | 0.1919 | 0.00597 | -0.0276 | 32.1441
0.5 | 0.252 | 0.006 | -0.028 | 42
1 | 0.312 | 0.00609 | -0.0283 | 51.2315
1.5 | 0.3719 | 0.00613 | -0.0287 | 60.6688
2 | 0.4318 | 0.00618 | -0.029 | 69.8706
3 | 0.5516 | 0.00618 | -0.0299 | 89.2557
3.5 | 0.6113 | 0.00621 | -0.0303 | 98.438
4 | 0.6709 | 0.00627 | -0.0307 | 107.0016
4.5 | 0.7306 | 0.00632 | -0.0311 | 115.6013
5 | 0.79 | 0.00635 | -0.0315 | 124.4094
5.5 | 0.8494 | 0.00633 | -0.0319 | 134.1864
6 | 0.9084 | 0.00629 | -0.0323 | 144.4197
6.5 | 0.9672 | 0.00633 | -0.0326 | 152.7962
7 | 1.0243 | 0.00642 | -0.0325 | 159.5483
7.5 | 1.0813 | 0.00656 | -0.0323 | 164.8323
8 | 1.14 | 0.00677 | -0.0326 | 168.39
8.5 | 1.1981 | 0.00706 | -0.0329 | 169.7025
9 | 1.2562 | 0.00732 | -0.0331 | 171.612
9.5 | 1.3142 | 0.00755 | -0.0333 | 174.0662
10 | 1.3716 | 0.00787 | -0.0335 | 174.2821
10.5 | 1.4285 | 0.00821 | -0.0336 | 173.9951
11 | 1.4855 | 0.0085 | -0.0337 | 174.7647
11.5 | 1.541 | 0.00897 | -0.0337 | 171.7949
12 | 1.5961 | 0.00943 | -0.0336 | 169.2577
12.5 | 1.6511 | 0.00986 | -0.0335 | 167.4544
13 | 1.7044 | 0.01045 | -0.0332 | 163.1005
13.5 | 1.7568 | 0.01107 | -0.0328 | 158.6992
14 | 1.8091 | 0.01163 | -0.0323 | 155.5546
14.5 | 1.8593 | 0.01234 | -0.0316 | 150.6726
15 | 1.9075 | 0.01315 | -0.0307 | 145.057
15.5 | 1.9533 | 0.01408 | -0.0294 | 138.7287
16 | 1.9926 | 0.01542 | -0.0274 | 129.2218
16.5 | 2.0271 | 0.0169 | -0.0247 | 119.9467
17 | 2.059 | 0.01825 | -0.0217 | 112.8219
17.5 | 2.0843 | 0.01952 | -0.0176 | 106.7777
18 | 2.091 | 0.02152 | -0.0118 | 97.1654
18.5 | 2.1031 | 0.02417 | -0.0087 | 87.0128
19 | 2.1124 | 0.0278 | -0.0073 | 75.9856
19.5 | 2.1105 | 0.03335 | -0.0076 | 63.2834
20 | 2.1011 | 0.04036 | -0.0093 | 52.059

## 149. Re 20M Mach 0.25 (1)
BIGFOIL.COM POLAR EXPORT
NM Spatz tip for 30% ailerons
NM Spatz tip for 30% ailerons |  |  |  | Cl Max: | 1.635 | at alpha= | 13.5 | deg
JavaFoil+Calcfoil stall+Eppler ext transition |  |  |  | L/D Max: | 83.07 | at alpha= | 10.5 | deg
Re: | 20000000 |  |  | Cd Min: | 0.01325 | at alpha= | 0 | deg
Mach: | 0.25 |  |  | Cl=0 at alpha= | -1.3492 | deg
|  |  |  | @ Cl=0.1, Cd= | 0.013359
|  |  |  | @ Cl=0.4, Cd= | 0.013632
|  |  |  | @ Cl=0.6, Cd= | 0.013726
alpha (deg) | Cl | Cd | Cm | Cl/Cd
-15 | -0.71 | 0.10761 | -0.005 | -6.597
-14.5 | -0.74 | 0.10162 | -0.006 | -7.282
-14 | -0.766 | 0.09507 | -0.006 | -8.054
-13.5 | -0.788 | 0.08693 | -0.006 | -9.068
-13 | -0.803 | 0.08244 | -0.006 | -9.74
-12.5 | -0.818 | 0.07349 | -0.007 | -11.131
-12 | -0.827 | 0.06622 | -0.007 | -12.485
-11.5 | -0.833 | 0.05839 | -0.008 | -14.259
-11 | -0.85 | 0.04423 | -0.009 | -19.214
-10.5 | -0.892 | 0.02547 | -0.01 | -35.029
-10 | -0.914 | 0.01863 | -0.011 | -49.049
-9.5 | -0.887 | 0.01765 | -0.011 | -50.242
-9 | -0.854 | 0.01619 | -0.011 | -52.761
-8.5 | -0.814 | 0.01575 | -0.011 | -51.707
-8 | -0.77 | 0.01546 | -0.012 | -49.775
-7.5 | -0.722 | 0.01518 | -0.012 | -47.541
-7 | -0.671 | 0.01481 | -0.012 | -45.332
-6.5 | -0.619 | 0.01472 | -0.012 | -42.045
-6 | -0.564 | 0.01449 | -0.013 | -38.922
-5.5 | -0.508 | 0.0141 | -0.013 | -35.991
-5 | -0.45 | 0.01398 | -0.013 | -32.167
-4.5 | -0.39 | 0.01378 | -0.014 | -28.332
-4 | -0.33 | 0.01361 | -0.014 | -24.259
-3.5 | -0.269 | 0.01348 | -0.014 | -19.965
-3 | -0.207 | 0.01332 | -0.015 | -15.556
-2.5 | -0.145 | 0.01333 | -0.015 | -10.873
-2 | -0.082 | 0.01329 | -0.015 | -6.179
-1.5 | -0.019 | 0.01329 | -0.016 | -1.432
-1 | 0.044 | 0.01328 | -0.016 | 3.332
-0.5 | 0.108 | 0.01337 | -0.016 | 8.049
0 | 0.174 | 0.01325 | -0.017 | 13.114
0.5 | 0.238 | 0.01328 | -0.017 | 17.921
1 | 0.302 | 0.01351 | -0.017 | 22.368
1.5 | 0.366 | 0.0136 | -0.018 | 26.919
2 | 0.43 | 0.01366 | -0.018 | 31.482
2.5 | 0.494 | 0.01374 | -0.018 | 35.944
3 | 0.557 | 0.01378 | -0.019 | 40.45
3.5 | 0.621 | 0.0137 | -0.019 | 45.294
4 | 0.684 | 0.01385 | -0.02 | 49.368
4.5 | 0.746 | 0.01397 | -0.02 | 53.407
5 | 0.808 | 0.01434 | -0.02 | 56.375
5.5 | 0.87 | 0.0144 | -0.021 | 60.446
6 | 0.931 | 0.01464 | -0.021 | 63.631
6.5 | 0.992 | 0.01481 | -0.022 | 66.995
7 | 1.052 | 0.01509 | -0.022 | 69.698
7.5 | 1.111 | 0.01527 | -0.023 | 72.727
8 | 1.169 | 0.01558 | -0.023 | 74.998
8.5 | 1.226 | 0.01592 | -0.023 | 76.985
9 | 1.282 | 0.0163 | -0.024 | 78.63
9.5 | 1.336 | 0.01658 | -0.024 | 80.54
10 | 1.388 | 0.01678 | -0.025 | 82.72
10.5 | 1.438 | 0.01731 | -0.025 | 83.07
11 | 1.487 | 0.01791 | -0.026 | 83.007
11.5 | 1.533 | 0.01863 | -0.026 | 82.305
12 | 1.578 | 0.01972 | -0.026 | 80.016
12.5 | 1.618 | 0.02055 | -0.027 | 78.756
13 | 1.616 | 0.02237 | -0.027 | 72.265
13.5 | 1.635 | 0.02387 | -0.027 | 68.486
14 | 1.633 | 0.02626 | -0.027 | 62.192
14.5 | 1.609 | 0.03092 | -0.027 | 52.037
15 | 1.527 | 0.05267 | -0.025 | 28.994
15.5 | 1.502 | 0.05923 | -0.025 | 25.357
16 | 1.47 | 0.06593 | -0.025 | 22.299
16.5 | 1.432 | 0.07314 | -0.026 | 19.574
17 | 1.387 | 0.08007 | -0.026 | 17.32
17.5 | 1.331 | 0.08989 | -0.025 | 14.809
18 | 1.272 | 0.09857 | -0.026 | 12.903
18.5 | 1.206 | 0.10837 | -0.025 | 11.126

## 150. Re 20M Mach 0.25 (2)
BIGFOIL.COM POLAR EXPORT
NM Spatz tip for 30% ailerons
NM Spatz tip for 30% ailerons |  |  |  | Cl Max: | 2.0866 | at alpha= | 18 | deg
XFOIL ncrit=9 |  |  |  | L/D Max: | 174.574 | at alpha= | 10.5 | deg
Re: | 20000000 |  |  | Cd Min: | 0.20453 | at alpha= | -20 | deg
Mach: | 0.25 |  |  | Cl=0 at alpha= | -1.5952 | deg
|  |  |  | @ Cl=0.1, Cd= | 0.00592
|  |  |  | @ Cl=0.4, Cd= | 0.006184
|  |  |  | @ Cl=0.6, Cd= | 0.0062545
alpha (deg) | Cl | Cd | Cm | Cl/Cd
-20 | -0.9754 | 0.20453 | 0.0651 | -4.769
-19.5 | -0.9859 | 0.19145 | 0.0561 | -5.1496
-19 | -1.0234 | 0.17317 | 0.0432 | -5.9098
-18.5 | -1.8078 | 0.04337 | -0.0648 | -41.6832
-18 | -1.8495 | 0.03146 | -0.074 | -58.7889
-17.5 | -1.8699 | 0.02657 | -0.0697 | -70.3764
-17 | -1.8528 | 0.02369 | -0.0643 | -78.2102
-16.5 | -1.8164 | 0.02133 | -0.0601 | -85.1571
-16 | -1.7711 | 0.01937 | -0.0564 | -91.4352
-15.5 | -1.7199 | 0.01775 | -0.0531 | -96.8958
-15 | -1.6649 | 0.01637 | -0.0501 | -101.7043
-14.5 | -1.6072 | 0.01521 | -0.0475 | -105.6673
-14 | -1.5479 | 0.01418 | -0.045 | -109.1608
-13.5 | -1.4887 | 0.01309 | -0.0428 | -113.728
-13 | -1.429 | 0.01209 | -0.0407 | -118.1969
-11.5 | -1.2488 | 0.00981 | -0.035 | -127.2987
-11 | -1.1852 | 0.00948 | -0.0337 | -125.0211
-10 | -1.0583 | 0.0088 | -0.0317 | -120.2614
-9.5 | -0.9949 | 0.0085 | -0.0308 | -117.0471
-9 | -0.9314 | 0.00823 | -0.0301 | -113.1713
-8.5 | -0.868 | 0.008 | -0.0294 | -108.5
-8 | -0.8046 | 0.00777 | -0.0289 | -103.5521
-7.5 | -0.7414 | 0.00756 | -0.0284 | -98.0688
-7 | -0.6783 | 0.00733 | -0.028 | -92.5375
-6.5 | -0.6153 | 0.0071 | -0.0276 | -86.662
-6 | -0.5523 | 0.00691 | -0.0274 | -79.9276
-5.5 | -0.4894 | 0.00676 | -0.0272 | -72.3964
-5 | -0.4265 | 0.00661 | -0.0271 | -64.5234
-4.5 | -0.3637 | 0.00644 | -0.027 | -56.4752
-4 | -0.301 | 0.00629 | -0.027 | -47.8537
-3.5 | -0.2384 | 0.00616 | -0.027 | -38.7013
-3 | -0.1757 | 0.00607 | -0.0271 | -28.9456
-2.5 | -0.1132 | 0.00599 | -0.0273 | -18.8982
-2 | -0.0506 | 0.00594 | -0.0274 | -8.5185
-1.5 | 0.0119 | 0.0059 | -0.0276 | 2.0169
-1 | 0.0743 | 0.00592 | -0.0278 | 12.5507
-0.5 | 0.1367 | 0.00592 | -0.0281 | 23.0912
0 | 0.1989 | 0.00599 | -0.0284 | 33.2053
0.5 | 0.2612 | 0.00603 | -0.0287 | 43.3167
1 | 0.3233 | 0.00611 | -0.029 | 52.9133
1.5 | 0.3855 | 0.00617 | -0.0293 | 62.4797
2 | 0.4477 | 0.00623 | -0.0296 | 71.862
2.5 | 0.5098 | 0.00626 | -0.03 | 81.4377
3 | 0.572 | 0.00625 | -0.0303 | 91.52
3.5 | 0.6342 | 0.00626 | -0.0307 | 101.3099
4 | 0.6963 | 0.00632 | -0.031 | 110.1741
4.5 | 0.7584 | 0.00642 | -0.0313 | 118.1308
5 | 0.8206 | 0.00642 | -0.0316 | 127.8193
5.5 | 0.8826 | 0.00643 | -0.0319 | 137.2628
6 | 0.9445 | 0.00639 | -0.0321 | 147.8091
6.5 | 1.0061 | 0.00647 | -0.0322 | 155.5023
7 | 1.0656 | 0.00658 | -0.0317 | 161.9453
7.5 | 1.1265 | 0.00673 | -0.0315 | 167.3848
8 | 1.1884 | 0.00701 | -0.0315 | 169.5292
8.5 | 1.25 | 0.00731 | -0.0314 | 170.9986
9 | 1.312 | 0.00756 | -0.0313 | 173.545
9.5 | 1.3735 | 0.00788 | -0.0311 | 174.302
10 | 1.4347 | 0.00825 | -0.0308 | 173.903
10.5 | 1.4961 | 0.00857 | -0.0305 | 174.5741
11 | 1.5566 | 0.00901 | -0.03 | 172.7636
11.5 | 1.6169 | 0.00945 | -0.0295 | 171.1005
12 | 1.6756 | 0.01006 | -0.0287 | 166.5606
12.5 | 1.7346 | 0.0106 | -0.0278 | 163.6415
13 | 1.7927 | 0.0112 | -0.0268 | 160.0625
13.5 | 1.8484 | 0.01199 | -0.0254 | 154.1618
14 | 1.9025 | 0.01286 | -0.0237 | 147.9393
14.5 | 1.9552 | 0.01376 | -0.0219 | 142.093
15 | 2.0036 | 0.01489 | -0.0195 | 134.5601
15.5 | 2.0408 | 0.01662 | -0.0158 | 122.7918
16 | 2.0641 | 0.01868 | -0.0104 | 110.4979
16.5 | 2.0704 | 0.02089 | -0.0032 | 99.1096
17 | 2.0815 | 0.02396 | 0.0006 | 86.874
17.5 | 2.086 | 0.02877 | 0.0017 | 72.5061
18 | 2.0866 | 0.03501 | 0.0007 | 59.6001
18.5 | 2.0667 | 0.04384 | -0.0019 | 47.1419
19 | 2.0249 | 0.05488 | -0.0052 | 36.8969
19.5 | 1.971 | 0.06723 | -0.0091 | 29.3173
20 | 1.9135 | 0.08072 | -0.0141 | 23.7054

## 151. Re 20M Mach 0.50 (1)
BIGFOIL.COM POLAR EXPORT
NM Spatz tip for 30% ailerons
NM Spatz tip for 30% ailerons |  |  |  | Cl Max: | 1.391 | at alpha= | 10 | deg
JavaFoil+Calcfoil stall+Eppler ext transition |  |  |  | L/D Max: | 71.142 | at alpha= | 8.5 | deg
Re: | 20000000 |  |  | Cd Min: | 0.01345 | at alpha= | -1.5 | deg
Mach: | 0.5 |  |  | Cl=0 at alpha= | -1.35 | deg
|  |  |  | @ Cl=0.1, Cd= | 0.013539
|  |  |  | @ Cl=0.4, Cd= | 0.013945
|  |  |  | @ Cl=0.6, Cd= | 0.014273
alpha (deg) | Cl | Cd | Cm | Cl/Cd
-20 | -1.071 | 0.20363 | -0.005 | -5.26
-19.5 | -1.044 | 0.18808 | -0.005 | -5.551
-19 | -1.016 | 0.18435 | -0.006 | -5.511
-18.5 | -0.987 | 0.1758 | -0.006 | -5.616
-18 | -0.959 | 0.17246 | -0.006 | -5.559
-17.5 | -0.93 | 0.16979 | -0.006 | -5.477
-17 | -0.902 | 0.16298 | -0.006 | -5.531
-16.5 | -0.874 | 0.16142 | -0.006 | -5.412
-16 | -0.845 | 0.15473 | -0.006 | -5.464
-15.5 | -0.818 | 0.13203 | -0.006 | -6.195
-15 | -0.789 | 0.12915 | -0.006 | -6.112
-14.5 | -0.76 | 0.12368 | -0.006 | -6.148
-14 | -0.731 | 0.11972 | -0.006 | -6.109
-13.5 | -0.702 | 0.1177 | -0.006 | -5.964
-13 | -0.674 | 0.11104 | -0.006 | -6.068
-12.5 | -0.647 | 0.09372 | -0.006 | -6.905
-12 | -0.618 | 0.0893 | -0.006 | -6.925
-11.5 | -0.59 | 0.08291 | -0.007 | -7.117
-11 | -0.563 | 0.07612 | -0.007 | -7.394
-10.5 | -0.536 | 0.06973 | -0.007 | -7.687
-10 | -0.503 | 0.07384 | -0.007 | -6.809
-9.5 | -0.477 | 0.06554 | -0.008 | -7.28
-9 | -0.453 | 0.05731 | -0.008 | -7.903
-8.5 | -0.417 | 0.06352 | -0.007 | -6.564
-8 | -0.388 | 0.06165 | -0.007 | -6.288
-7.5 | -0.449 | 0.05598 | -0.008 | -8.023
-7 | -0.634 | 0.0169 | -0.014 | -37.544
-6.5 | -0.624 | 0.01601 | -0.014 | -39
-6 | -0.59 | 0.01559 | -0.014 | -37.827
-5.5 | -0.543 | 0.01518 | -0.015 | -35.747
-5 | -0.488 | 0.01467 | -0.015 | -33.245
-4.5 | -0.428 | 0.01452 | -0.015 | -29.447
-4 | -0.364 | 0.0141 | -0.016 | -25.83
-3.5 | -0.298 | 0.01391 | -0.016 | -21.434
-3 | -0.23 | 0.01372 | -0.016 | -16.784
-2.5 | -0.161 | 0.01359 | -0.017 | -11.873
-2 | -0.092 | 0.01354 | -0.017 | -6.766
-1.5 | -0.021 | 0.01345 | -0.017 | -1.58
-1 | 0.049 | 0.01351 | -0.018 | 3.658
-0.5 | 0.12 | 0.01355 | -0.018 | 8.876
0 | 0.194 | 0.01353 | -0.019 | 14.349
0.5 | 0.266 | 0.01362 | -0.019 | 19.52
1 | 0.338 | 0.0137 | -0.019 | 24.64
1.5 | 0.409 | 0.01398 | -0.02 | 29.257
2 | 0.48 | 0.01413 | -0.02 | 33.974
2.5 | 0.551 | 0.01428 | -0.021 | 38.602
3 | 0.622 | 0.01427 | -0.021 | 43.57
3.5 | 0.692 | 0.01448 | -0.021 | 47.753
4 | 0.761 | 0.01473 | -0.022 | 51.681
4.5 | 0.83 | 0.0147 | -0.022 | 56.428
5 | 0.898 | 0.01504 | -0.023 | 59.699
5.5 | 0.964 | 0.01544 | -0.023 | 62.475
6 | 1.03 | 0.01605 | -0.024 | 64.188
6.5 | 1.094 | 0.01623 | -0.024 | 67.417
7 | 1.156 | 0.01663 | -0.025 | 69.518
7.5 | 1.215 | 0.01737 | -0.025 | 69.968
8 | 1.271 | 0.01798 | -0.026 | 70.668
8.5 | 1.323 | 0.01859 | -0.026 | 71.142
9 | 1.369 | 0.01929 | -0.027 | 70.977
9.5 | 1.377 | 0.02101 | -0.026 | 65.555
10 | 1.391 | 0.02292 | -0.027 | 60.692
10.5 | 1.369 | 0.02746 | -0.026 | 49.873
11 | 1.319 | 0.03447 | -0.026 | 38.263
11.5 | 1.216 | 0.04497 | -0.025 | 27.041
12 | 0.777 | 0.11384 | -0.018 | 6.827
12.5 | 0.802 | 0.14552 | -0.017 | 5.51
13 | 0.834 | 0.12133 | -0.019 | 6.87
13.5 | 0.86 | 0.14089 | -0.019 | 6.103
14 | 0.89 | 0.14277 | -0.019 | 6.232
14.5 | 0.919 | 0.15268 | -0.02 | 6.019
15 | 0.946 | 0.16711 | -0.02 | 5.66

## 152. Re 20M Mach 0.50 (2)
BIGFOIL.COM POLAR EXPORT
NM Spatz tip for 30% ailerons
NM Spatz tip for 30% ailerons |  |  |  | Cl Max: | 2.1002 | at alpha= | 12 | deg
XFOIL ncrit=9 |  |  |  | L/D Max: | 176.878 | at alpha= | 8.5 | deg
Re: | 20000000 |  |  | Cd Min: | 0.01309 | at alpha= | 12 | deg
Mach: | 0.5 |  |  | Cl=0 at alpha= | -99 | deg
|  |  |  | @ Cl=0.1, Cd= | 0.00606
|  |  |  | @ Cl=0.4, Cd= | 0.0063103
|  |  |  | @ Cl=0.6, Cd= | 0.0065217
alpha (deg) | Cl | Cd | Cm | Cl/Cd
0 | 0.2309 | 0.00606 | -0.0317 | 38.1023
0.5 | 0.3033 | 0.00616 | -0.0317 | 49.237
1 | 0.3756 | 0.00628 | -0.0318 | 59.8089
1.5 | 0.4481 | 0.00637 | -0.0319 | 70.3454
2 | 0.5208 | 0.00644 | -0.0319 | 80.8696
2.5 | 0.5937 | 0.00652 | -0.0319 | 91.0583
3 | 0.6669 | 0.00654 | -0.032 | 101.9725
3.5 | 0.7407 | 0.00659 | -0.0319 | 112.3976
4 | 0.8147 | 0.00669 | -0.0317 | 121.7788
4.5 | 0.8893 | 0.00681 | -0.0313 | 130.5874
5 | 0.9645 | 0.00688 | -0.0309 | 140.189
5.5 | 1.0403 | 0.00687 | -0.0303 | 151.4265
6 | 1.1163 | 0.00703 | -0.0294 | 158.7909
6.5 | 1.1928 | 0.00714 | -0.0281 | 167.0588
7 | 1.2669 | 0.00735 | -0.0259 | 172.3673
7.5 | 1.3458 | 0.00773 | -0.0243 | 174.1009
8 | 1.4263 | 0.00807 | -0.0224 | 176.741
8.5 | 1.507 | 0.00852 | -0.0201 | 176.8779
9 | 1.5887 | 0.00901 | -0.0175 | 176.3263
9.5 | 1.6724 | 0.00946 | -0.0145 | 176.7865
10 | 1.7562 | 0.01004 | -0.0109 | 174.9203
10.5 | 1.8412 | 0.01065 | -0.0069 | 172.8826
11 | 1.9277 | 0.01131 | -0.0022 | 170.4421
12 | 2.1002 | 0.01309 | 0.0098 | 160.4431