## index
index | Re | Mach | Datasource
1 | 50000 | 0 | JavaFoil+Calcfoil stall+Eppler ext transition
2 | 50000 | 0 | XFOIL ncrit=9
3 | 50000 | 0.1 | JavaFoil+Calcfoil stall+Eppler ext transition
4 | 50000 | 0.1 | XFOIL ncrit=9
5 | 50000 | 0.25 | JavaFoil+Calcfoil stall+Eppler ext transition
6 | 50000 | 0.25 | XFOIL ncrit=9
7 | 50000 | 0.5 | JavaFoil+Calcfoil stall+Eppler ext transition
8 | 50000 | 0.5 | XFOIL ncrit=9
9 | 100000 | 0 | JavaFoil+Calcfoil stall+Eppler ext transition
10 | 100000 | 0 | XFOIL ncrit=9
11 | 100000 | 0.1 | JavaFoil+Calcfoil stall+Eppler ext transition
12 | 100000 | 0.1 | XFOIL ncrit=9
13 | 100000 | 0.25 | JavaFoil+Calcfoil stall+Eppler ext transition
14 | 100000 | 0.25 | XFOIL ncrit=9
15 | 100000 | 0.5 | JavaFoil+Calcfoil stall+Eppler ext transition
16 | 100000 | 0.5 | XFOIL ncrit=9
17 | 250000 | 0 | JavaFoil+Calcfoil stall+Eppler ext transition
18 | 250000 | 0 | XFOIL ncrit=9
19 | 250000 | 0.1 | JavaFoil+Calcfoil stall+Eppler ext transition
20 | 250000 | 0.1 | XFOIL ncrit=9
21 | 250000 | 0.25 | JavaFoil+Calcfoil stall+Eppler ext transition
22 | 250000 | 0.25 | XFOIL ncrit=9
23 | 250000 | 0.5 | JavaFoil+Calcfoil stall+Eppler ext transition
24 | 250000 | 0.5 | XFOIL ncrit=9
25 | 500000 | 0 | JavaFoil+Calcfoil stall+Eppler ext transition
26 | 500000 | 0 | XFOIL ncrit=9
27 | 500000 | 0.1 | JavaFoil+Calcfoil stall+Eppler ext transition
28 | 500000 | 0.1 | XFOIL ncrit=9
29 | 500000 | 0.25 | JavaFoil+Calcfoil stall+Eppler ext transition
30 | 500000 | 0.25 | XFOIL ncrit=9
31 | 500000 | 0.5 | JavaFoil+Calcfoil stall+Eppler ext transition
32 | 500000 | 0.5 | XFOIL ncrit=9
33 | 750000 | 0 | JavaFoil+Calcfoil stall+Eppler ext transition
34 | 750000 | 0 | XFOIL ncrit=9
35 | 750000 | 0.1 | JavaFoil+Calcfoil stall+Eppler ext transition
36 | 750000 | 0.1 | XFOIL ncrit=9
37 | 750000 | 0.25 | JavaFoil+Calcfoil stall+Eppler ext transition
38 | 750000 | 0.25 | XFOIL ncrit=9
39 | 750000 | 0.5 | JavaFoil+Calcfoil stall+Eppler ext transition
40 | 750000 | 0.5 | XFOIL ncrit=9
41 | 1000000 | 0 | JavaFoil+Calcfoil stall+Eppler ext transition
42 | 1000000 | 0 | XFOIL ncrit=9
43 | 1000000 | 0.1 | JavaFoil+Calcfoil stall+Eppler ext transition
44 | 1000000 | 0.1 | XFOIL ncrit=9
45 | 1000000 | 0.25 | JavaFoil+Calcfoil stall+Eppler ext transition
46 | 1000000 | 0.25 | XFOIL ncrit=9
47 | 1000000 | 0.5 | JavaFoil+Calcfoil stall+Eppler ext transition
48 | 1000000 | 0.5 | XFOIL ncrit=9
49 | 2000000 | 0 | JavaFoil+Calcfoil stall+Eppler ext transition
50 | 2000000 | 0 | XFOIL ncrit=9
51 | 2000000 | 0.1 | JavaFoil+Calcfoil stall+Eppler ext transition
52 | 2000000 | 0.1 | XFOIL ncrit=9
53 | 2000000 | 0.25 | JavaFoil+Calcfoil stall+Eppler ext transition
54 | 2000000 | 0.25 | XFOIL ncrit=9
55 | 2000000 | 0.5 | JavaFoil+Calcfoil stall+Eppler ext transition
56 | 2000000 | 0.5 | XFOIL ncrit=9
57 | 3000000 | 0 | JavaFoil+Calcfoil stall+Eppler ext transition
58 | 3000000 | 0 | XFOIL ncrit=9
59 | 3000000 | 0.1 | JavaFoil+Calcfoil stall+Eppler ext transition
60 | 3000000 | 0.1 | XFOIL ncrit=9
61 | 3000000 | 0.25 | JavaFoil+Calcfoil stall+Eppler ext transition
62 | 3000000 | 0.25 | XFOIL ncrit=9
63 | 3000000 | 0.5 | JavaFoil+Calcfoil stall+Eppler ext transition
64 | 3000000 | 0.5 | XFOIL ncrit=9
65 | 4000000 | 0 | JavaFoil+Calcfoil stall+Eppler ext transition
66 | 4000000 | 0 | XFOIL ncrit=9
67 | 4000000 | 0.1 | JavaFoil+Calcfoil stall+Eppler ext transition
68 | 4000000 | 0.1 | XFOIL ncrit=9
69 | 4000000 | 0.25 | JavaFoil+Calcfoil stall+Eppler ext transition
70 | 4000000 | 0.25 | XFOIL ncrit=9
71 | 4000000 | 0.5 | JavaFoil+Calcfoil stall+Eppler ext transition
72 | 4000000 | 0.5 | XFOIL ncrit=9
73 | 5000000 | 0 | JavaFoil+Calcfoil stall+Eppler ext transition
74 | 5000000 | 0 | XFOIL ncrit=9
75 | 5000000 | 0.1 | JavaFoil+Calcfoil stall+Eppler ext transition
76 | 5000000 | 0.1 | XFOIL ncrit=9
77 | 5000000 | 0.25 | JavaFoil+Calcfoil stall+Eppler ext transition
78 | 5000000 | 0.25 | XFOIL ncrit=9
79 | 5000000 | 0.5 | JavaFoil+Calcfoil stall+Eppler ext transition
80 | 5000000 | 0.5 | XFOIL ncrit=9
81 | 6000000 | 0 | JavaFoil+Calcfoil stall+Eppler ext transition
82 | 6000000 | 0 | XFOIL ncrit=9
83 | 6000000 | 0.1 | JavaFoil+Calcfoil stall+Eppler ext transition
84 | 6000000 | 0.1 | XFOIL ncrit=9
85 | 6000000 | 0.25 | JavaFoil+Calcfoil stall+Eppler ext transition
86 | 6000000 | 0.25 | XFOIL ncrit=9
87 | 6000000 | 0.5 | JavaFoil+Calcfoil stall+Eppler ext transition
88 | 6000000 | 0.5 | XFOIL ncrit=9
89 | 7000000 | 0 | JavaFoil+Calcfoil stall+Eppler ext transition
90 | 7000000 | 0 | XFOIL ncrit=9
91 | 7000000 | 0.1 | JavaFoil+Calcfoil stall+Eppler ext transition
92 | 7000000 | 0.1 | XFOIL ncrit=9
93 | 7000000 | 0.25 | JavaFoil+Calcfoil stall+Eppler ext transition
94 | 7000000 | 0.25 | XFOIL ncrit=9
95 | 7000000 | 0.5 | JavaFoil+Calcfoil stall+Eppler ext transition
96 | 7000000 | 0.5 | XFOIL ncrit=9
97 | 8000000 | 0 | JavaFoil+Calcfoil stall+Eppler ext transition
98 | 8000000 | 0 | XFOIL ncrit=9
99 | 8000000 | 0.1 | JavaFoil+Calcfoil stall+Eppler ext transition
100 | 8000000 | 0.1 | XFOIL ncrit=9
101 | 8000000 | 0.25 | JavaFoil+Calcfoil stall+Eppler ext transition
102 | 8000000 | 0.25 | XFOIL ncrit=9
103 | 8000000 | 0.5 | JavaFoil+Calcfoil stall+Eppler ext transition
104 | 8000000 | 0.5 | XFOIL ncrit=9
105 | 10000000 | 0 | JavaFoil+Calcfoil stall+Eppler ext transition
106 | 10000000 | 0 | XFOIL ncrit=9
107 | 10000000 | 0.1 | JavaFoil+Calcfoil stall+Eppler ext transition
108 | 10000000 | 0.1 | XFOIL ncrit=9
109 | 10000000 | 0.25 | JavaFoil+Calcfoil stall+Eppler ext transition
110 | 10000000 | 0.25 | XFOIL ncrit=9
111 | 10000000 | 0.5 | JavaFoil+Calcfoil stall+Eppler ext transition
112 | 10000000 | 0.5 | XFOIL ncrit=9
113 | 12000000 | 0 | JavaFoil+Calcfoil stall+Eppler ext transition
114 | 12000000 | 0 | XFOIL ncrit=9
115 | 12000000 | 0.1 | JavaFoil+Calcfoil stall+Eppler ext transition
116 | 12000000 | 0.1 | XFOIL ncrit=9
117 | 12000000 | 0.25 | JavaFoil+Calcfoil stall+Eppler ext transition
118 | 12000000 | 0.25 | XFOIL ncrit=9
119 | 12000000 | 0.5 | JavaFoil+Calcfoil stall+Eppler ext transition
120 | 12000000 | 0.5 | XFOIL ncrit=9
121 | 14000000 | 0 | JavaFoil+Calcfoil stall+Eppler ext transition
122 | 14000000 | 0 | XFOIL ncrit=9
123 | 14000000 | 0.1 | JavaFoil+Calcfoil stall+Eppler ext transition
124 | 14000000 | 0.1 | XFOIL ncrit=9
125 | 14000000 | 0.25 | JavaFoil+Calcfoil stall+Eppler ext transition
126 | 14000000 | 0.25 | XFOIL ncrit=9
127 | 14000000 | 0.5 | JavaFoil+Calcfoil stall+Eppler ext transition
128 | 14000000 | 0.5 | XFOIL ncrit=9
129 | 16000000 | 0 | JavaFoil+Calcfoil stall+Eppler ext transition
130 | 16000000 | 0 | XFOIL ncrit=9
131 | 16000000 | 0.1 | JavaFoil+Calcfoil stall+Eppler ext transition
132 | 16000000 | 0.1 | XFOIL ncrit=9
133 | 16000000 | 0.25 | JavaFoil+Calcfoil stall+Eppler ext transition
134 | 16000000 | 0.25 | XFOIL ncrit=9
135 | 16000000 | 0.5 | JavaFoil+Calcfoil stall+Eppler ext transition
136 | 16000000 | 0.5 | XFOIL ncrit=9
137 | 18000000 | 0 | JavaFoil+Calcfoil stall+Eppler ext transition
138 | 18000000 | 0 | XFOIL ncrit=9
139 | 18000000 | 0.1 | JavaFoil+Calcfoil stall+Eppler ext transition
140 | 18000000 | 0.1 | XFOIL ncrit=9
141 | 18000000 | 0.25 | JavaFoil+Calcfoil stall+Eppler ext transition
142 | 18000000 | 0.25 | XFOIL ncrit=9
143 | 18000000 | 0.5 | JavaFoil+Calcfoil stall+Eppler ext transition
144 | 18000000 | 0.5 | XFOIL ncrit=9
145 | 20000000 | 0 | JavaFoil+Calcfoil stall+Eppler ext transition
146 | 20000000 | 0 | XFOIL ncrit=9
147 | 20000000 | 0.1 | JavaFoil+Calcfoil stall+Eppler ext transition
148 | 20000000 | 0.1 | XFOIL ncrit=9
149 | 20000000 | 0.25 | JavaFoil+Calcfoil stall+Eppler ext transition
150 | 20000000 | 0.25 | XFOIL ncrit=9
151 | 20000000 | 0.5 | JavaFoil+Calcfoil stall+Eppler ext transition
152 | 20000000 | 0.5 | XFOIL ncrit=9

## 1. Re 50k Mach 0.00 (1)
BIGFOIL.COM POLAR EXPORT
rhodesg30
Rhode St. Genese 30 |  |  |  | Cl Max: | 1.229 | at alpha= | 11 | deg
JavaFoil+Calcfoil stall+Eppler ext transition |  |  |  | L/D Max: | 48.975 | at alpha= | 2 | deg
Re: | 50000 |  |  | Cd Min: | 0.01452 | at alpha= | 0 | deg
Mach: | 0 |  |  | Cl=0 at alpha= | -4.5978 | deg
|  |  |  | @ Cl=0.1, Cd= | 0.039256
|  |  |  | @ Cl=0.4, Cd= | 0.031956
|  |  |  | @ Cl=0.6, Cd= | 0.014844
alpha (deg) | Cl | Cd | Cm | Cl/Cd
-20 | -0.486 | 0.32044 | -0.008 | -1.518
-19.5 | -0.503 | 0.29818 | -0.008 | -1.687
-19 | -0.519 | 0.27563 | -0.009 | -1.883
-18.5 | -0.535 | 0.26753 | -0.009 | -1.999
-18 | -0.55 | 0.25467 | -0.009 | -2.158
-17.5 | -0.563 | 0.23569 | -0.009 | -2.39
-17 | -0.576 | 0.21853 | -0.01 | -2.634
-16.5 | -0.586 | 0.20125 | -0.01 | -2.913
-16 | -0.595 | 0.18384 | -0.01 | -3.236
-15.5 | -0.601 | 0.17182 | -0.011 | -3.498
-15 | -0.605 | 0.16043 | -0.011 | -3.769
-14.5 | -0.605 | 0.145 | -0.011 | -4.174
-14 | -0.603 | 0.13461 | -0.012 | -4.477
-13.5 | -0.597 | 0.12442 | -0.012 | -4.794
-13 | -0.587 | 0.11679 | -0.013 | -5.024
-12.5 | -0.573 | 0.10705 | -0.013 | -5.356
-12 | -0.556 | 0.09924 | -0.013 | -5.604
-11.5 | -0.535 | 0.09204 | -0.014 | -5.815
-11 | -0.511 | 0.08484 | -0.014 | -6.02
-10.5 | -0.483 | 0.07898 | -0.015 | -6.114
-10 | -0.452 | 0.07333 | -0.016 | -6.162
-9.5 | -0.418 | 0.06855 | -0.016 | -6.098
-9 | -0.381 | 0.06415 | -0.017 | -5.941
-8.5 | -0.341 | 0.05995 | -0.018 | -5.68
-8 | -0.299 | 0.05622 | -0.019 | -5.321
-7.5 | -0.257 | 0.05283 | -0.02 | -4.865
-7 | -0.214 | 0.04984 | -0.021 | -4.296
-6.5 | -0.172 | 0.04767 | -0.029 | -3.61
-6 | -0.127 | 0.04866 | -0.027 | -2.609
-5.5 | -0.082 | 0.04629 | -0.028 | -1.773
-5 | -0.037 | 0.04396 | -0.028 | -0.834
-4.5 | 0.009 | 0.04209 | -0.029 | 0.216
-4 | 0.055 | 0.04051 | -0.03 | 1.362
-3.5 | 0.102 | 0.0392 | -0.03 | 2.59
-3 | 0.148 | 0.03773 | -0.031 | 3.928
-2.5 | 0.195 | 0.03683 | -0.032 | 5.296
-2 | 0.242 | 0.03615 | -0.033 | 6.697
-1.5 | 0.289 | 0.03563 | -0.033 | 8.119
-1 | 0.336 | 0.03422 | -0.035 | 9.831
-0.5 | 0.384 | 0.03407 | -0.036 | 11.258
0 | 0.532 | 0.01452 | -0.066 | 36.618
0.5 | 0.59 | 0.01483 | -0.067 | 39.762
1 | 0.648 | 0.01491 | -0.067 | 43.451
1.5 | 0.706 | 0.01768 | -0.068 | 39.927
2 | 0.763 | 0.01558 | -0.069 | 48.975
2.5 | 0.82 | 0.01909 | -0.07 | 42.943
3 | 0.876 | 0.01986 | -0.071 | 44.115
3.5 | 0.75 | 0.03579 | -0.034 | 20.961
4 | 0.794 | 0.03779 | -0.034 | 21.012
4.5 | 0.837 | 0.04012 | -0.034 | 20.87
5 | 0.88 | 0.04272 | -0.034 | 20.59
5.5 | 0.921 | 0.04577 | -0.034 | 20.126
6 | 0.962 | 0.04897 | -0.034 | 19.637
6.5 | 1.001 | 0.05275 | -0.034 | 18.977
7 | 1.039 | 0.05598 | -0.035 | 18.564
7.5 | 1.076 | 0.06033 | -0.035 | 17.831
8 | 1.111 | 0.06526 | -0.035 | 17.024
8.5 | 1.145 | 0.07115 | -0.035 | 16.087
9 | 1.176 | 0.0771 | -0.035 | 15.255
9.5 | 1.2 | 0.08304 | -0.035 | 14.449
10 | 1.215 | 0.0896 | -0.035 | 13.556
10.5 | 1.224 | 0.09589 | -0.035 | 12.765
11 | 1.229 | 0.10597 | -0.036 | 11.593
11.5 | 1.228 | 0.11499 | -0.036 | 10.676
12 | 1.221 | 0.12317 | -0.036 | 9.916
12.5 | 1.21 | 0.13509 | -0.036 | 8.959
13 | 1.194 | 0.14152 | -0.036 | 8.438
13.5 | 1.174 | 0.15577 | -0.036 | 7.536
14 | 1.15 | 0.16674 | -0.036 | 6.895
14.5 | 1.122 | 0.17992 | -0.035 | 6.236
15 | 1.091 | 0.19651 | -0.034 | 5.553
15.5 | 1.058 | 0.21072 | -0.034 | 5.023
16 | 1.024 | 0.22747 | -0.034 | 4.501

## 2. Re 50k Mach 0.00 (2)
BIGFOIL.COM POLAR EXPORT
rhodesg30
Rhode St. Genese 30 |  |  |  | Cl Max: | 1.2145 | at alpha= | 9.5 | deg
XFOIL ncrit=9 |  |  |  | L/D Max: | 34.6869 | at alpha= | 7 | deg
Re: | 50000 |  |  | Cd Min: | 0.2261 | at alpha= | -20 | deg
Mach: | 0 |  |  | Cl=0 at alpha= | -1.5681 | deg
|  |  |  | @ Cl=0.1, Cd= | 0.028398
|  |  |  | @ Cl=0.4, Cd= | 0.025659
|  |  |  | @ Cl=0.6, Cd= | 0.025024
alpha (deg) | Cl | Cd | Cm | Cl/Cd
-20 | -0.6095 | 0.2261 | 0.0235 | -2.6957
-19.5 | -0.5925 | 0.21995 | 0.0204 | -2.6938
-19 | -0.5794 | 0.21555 | 0.0163 | -2.688
-18.5 | -0.5766 | 0.21573 | 0.011 | -2.6728
-18 | -0.5479 | 0.20205 | 0.01 | -2.7117
-17.5 | -0.5304 | 0.19525 | 0.0076 | -2.7165
-17 | -0.5216 | 0.19124 | 0.0036 | -2.7275
-16.5 | -0.515 | 0.18659 | -0.0003 | -2.7601
-16 | -0.4884 | 0.1763 | -0.0009 | -2.7703
-15.5 | -0.4872 | 0.17348 | -0.0051 | -2.8084
-15 | -0.4639 | 0.16363 | -0.006 | -2.8351
-14.5 | -0.4655 | 0.16064 | -0.0099 | -2.8978
-14 | -0.4419 | 0.15076 | -0.0104 | -2.9311
-13.5 | -0.4481 | 0.1478 | -0.0144 | -3.0318
-13 | -0.4225 | 0.13781 | -0.0143 | -3.0658
-12.5 | -0.4433 | 0.13634 | -0.0194 | -3.2514
-12 | -0.4176 | 0.12656 | -0.0188 | -3.2996
-11.5 | -0.4053 | 0.11924 | -0.0194 | -3.399
-11 | -0.4001 | 0.1128 | -0.0203 | -3.547
-10.5 | -0.3981 | 0.10665 | -0.021 | -3.7328
-10 | -0.4037 | 0.10116 | -0.0217 | -3.9907
-9.5 | -0.3908 | 0.09341 | -0.0195 | -4.1837
-9 | -0.4012 | 0.08829 | -0.0169 | -4.5441
-8.5 | -0.3923 | 0.0822 | -0.0096 | -4.7725
-8 | -0.3743 | 0.07747 | -0.0021 | -4.8315
-7.5 | -0.3294 | 0.07222 | 0.0038 | -4.5611
-7 | -0.3047 | 0.06821 | 0.0095 | -4.4671
-5 | -0.3383 | 0.03989 | -0.0253 | -8.4808
-4.5 | -0.2949 | 0.03616 | -0.0257 | -8.1554
-4 | -0.2498 | 0.03364 | -0.0254 | -7.4257
-3.5 | -0.2077 | 0.03159 | -0.0245 | -6.5749
-3 | -0.1652 | 0.03003 | -0.0234 | -5.5012
-2.5 | -0.1228 | 0.02898 | -0.0223 | -4.2374
-2 | -0.0824 | 0.02835 | -0.0212 | -2.9065
-1.5 | 0.013 | 0.02848 | -0.0298 | 0.45646
-1 | 0.1293 | 0.02837 | -0.0415 | 4.5576
-0.5 | 0.2718 | 0.02575 | -0.0559 | 10.5553
0 | 0.3838 | 0.02577 | -0.0646 | 14.8933
0.5 | 0.4878 | 0.02506 | -0.0702 | 19.4653
1 | 0.5605 | 0.02473 | -0.0705 | 22.6648
1.5 | 0.6182 | 0.02516 | -0.0692 | 24.5707
2 | 0.6712 | 0.02608 | -0.0679 | 25.7362
2.5 | 0.716 | 0.02769 | -0.0663 | 25.8577
3 | 0.7625 | 0.02949 | -0.0652 | 25.8562
3.5 | 0.8069 | 0.03156 | -0.064 | 25.5672
4 | 0.8446 | 0.03431 | -0.0625 | 24.6167
4.5 | 0.8627 | 0.03806 | -0.0595 | 22.6668
5 | 0.9183 | 0.0383 | -0.0569 | 23.9765
5.5 | 0.9922 | 0.03546 | -0.053 | 27.9808
6 | 1.0439 | 0.03422 | -0.0484 | 30.5056
6.5 | 1.0889 | 0.03327 | -0.0433 | 32.7292
7 | 1.1079 | 0.03194 | -0.0342 | 34.6869
7.5 | 1.0929 | 0.03372 | -0.0231 | 32.411
8 | 1.1121 | 0.03793 | -0.0182 | 29.3198
8.5 | 1.1601 | 0.04329 | -0.0167 | 26.7983
9 | 1.2001 | 0.04945 | -0.0148 | 24.269
9.5 | 1.2145 | 0.05625 | -0.0112 | 21.5911
10 | 1.2 | 0.06343 | -0.0059 | 18.9185
10.5 | 1.1598 | 0.07133 | -0.0012 | 16.2596
11 | 1.1023 | 0.08199 | -0.0016 | 13.4443
11.5 | 1.0436 | 0.09663 | -0.0078 | 10.8
12 | 0.8789 | 0.14278 | -0.0406 | 6.1556
13 | 0.8385 | 0.18424 | -0.064 | 4.5511
13.5 | 0.8255 | 0.18842 | -0.0688 | 4.3812
14 | 0.8373 | 0.19587 | -0.0715 | 4.2748
14.5 | 0.8553 | 0.20433 | -0.0736 | 4.1859

## 3. Re 50k Mach 0.10 (1)
BIGFOIL.COM POLAR EXPORT
rhodesg30
Rhode St. Genese 30 |  |  |  | Cl Max: | 1.224 | at alpha= | 11 | deg
JavaFoil+Calcfoil stall+Eppler ext transition |  |  |  | L/D Max: | 48.992 | at alpha= | 2 | deg
Re: | 50000 |  |  | Cd Min: | 0.01459 | at alpha= | 0 | deg
Mach: | 0.1 |  |  | Cl=0 at alpha= | -4.5978 | deg
|  |  |  | @ Cl=0.1, Cd= | 0.039316
|  |  |  | @ Cl=0.4, Cd= | 0.032158
|  |  |  | @ Cl=0.6, Cd= | 0.014847
alpha (deg) | Cl | Cd | Cm | Cl/Cd
-19.5 | -0.461 | 0.32825 | -0.009 | -1.404
-19 | -0.48 | 0.29548 | -0.009 | -1.623
-18.5 | -0.498 | 0.29466 | -0.009 | -1.69
-18 | -0.516 | 0.26323 | -0.009 | -1.959
-17.5 | -0.533 | 0.24969 | -0.01 | -2.133
-17 | -0.548 | 0.23049 | -0.01 | -2.377
-16.5 | -0.562 | 0.21306 | -0.01 | -2.636
-16 | -0.573 | 0.18935 | -0.01 | -3.028
-15.5 | -0.583 | 0.17642 | -0.011 | -3.303
-15 | -0.589 | 0.1645 | -0.011 | -3.581
-14.5 | -0.593 | 0.15254 | -0.011 | -3.884
-14 | -0.592 | 0.14041 | -0.012 | -4.22
-13.5 | -0.589 | 0.12899 | -0.012 | -4.564
-13 | -0.581 | 0.11844 | -0.013 | -4.905
-12.5 | -0.569 | 0.10821 | -0.013 | -5.261
-12 | -0.554 | 0.10057 | -0.014 | -5.504
-11.5 | -0.534 | 0.09276 | -0.014 | -5.756
-11 | -0.51 | 0.08619 | -0.015 | -5.921
-10.5 | -0.483 | 0.07963 | -0.015 | -6.068
-10 | -0.453 | 0.074 | -0.016 | -6.117
-9.5 | -0.419 | 0.06904 | -0.016 | -6.071
-9 | -0.382 | 0.06415 | -0.017 | -5.961
-8.5 | -0.342 | 0.06003 | -0.018 | -5.694
-8 | -0.3 | 0.05624 | -0.019 | -5.34
-7.5 | -0.258 | 0.05293 | -0.02 | -4.875
-7 | -0.215 | 0.04991 | -0.021 | -4.308
-6.5 | -0.173 | 0.04764 | -0.029 | -3.627
-6 | -0.128 | 0.04884 | -0.027 | -2.612
-5.5 | -0.082 | 0.04624 | -0.028 | -1.783
-5 | -0.037 | 0.04407 | -0.029 | -0.836
-4.5 | 0.009 | 0.04219 | -0.029 | 0.216
-4 | 0.055 | 0.04057 | -0.03 | 1.366
-3.5 | 0.102 | 0.03926 | -0.031 | 2.599
-3 | 0.149 | 0.03778 | -0.031 | 3.943
-2.5 | 0.196 | 0.03686 | -0.032 | 5.319
-2 | 0.243 | 0.03619 | -0.033 | 6.723
-1.5 | 0.291 | 0.03566 | -0.033 | 8.153
-1 | 0.338 | 0.03426 | -0.035 | 9.868
-0.5 | 0.385 | 0.03411 | -0.036 | 11.299
0 | 0.535 | 0.01459 | -0.066 | 36.633
0.5 | 0.593 | 0.01484 | -0.067 | 39.954
1 | 0.651 | 0.0149 | -0.068 | 43.713
1.5 | 0.709 | 0.01776 | -0.069 | 39.951
2 | 0.767 | 0.01566 | -0.069 | 48.992
2.5 | 0.824 | 0.01917 | -0.07 | 42.993
3 | 0.881 | 0.01996 | -0.071 | 44.116
3.5 | 0.754 | 0.03586 | -0.034 | 21.02
4 | 0.798 | 0.03789 | -0.034 | 21.055
4.5 | 0.841 | 0.04025 | -0.034 | 20.896
5 | 0.884 | 0.04292 | -0.034 | 20.586
5.5 | 0.925 | 0.04571 | -0.034 | 20.237
6 | 0.966 | 0.04929 | -0.034 | 19.591
6.5 | 1.005 | 0.0527 | -0.035 | 19.066
7 | 1.043 | 0.05629 | -0.035 | 18.527
7.5 | 1.079 | 0.06097 | -0.035 | 17.703
8 | 1.114 | 0.06612 | -0.035 | 16.851
8.5 | 1.147 | 0.07097 | -0.035 | 16.166
9 | 1.179 | 0.07778 | -0.035 | 15.153
9.5 | 1.201 | 0.08461 | -0.035 | 14.197
10 | 1.214 | 0.09172 | -0.035 | 13.239
10.5 | 1.222 | 0.09837 | -0.036 | 12.421
11 | 1.224 | 0.10616 | -0.036 | 11.528
11.5 | 1.22 | 0.11556 | -0.036 | 10.557
12 | 1.211 | 0.12689 | -0.036 | 9.54
12.5 | 1.196 | 0.13463 | -0.036 | 8.881
13 | 1.176 | 0.14878 | -0.036 | 7.902
13.5 | 1.151 | 0.15936 | -0.036 | 7.221
14 | 1.122 | 0.17345 | -0.036 | 6.469
14.5 | 1.089 | 0.18773 | -0.035 | 5.803
15 | 1.054 | 0.20178 | -0.034 | 5.223
15.5 | 1.016 | 0.22183 | -0.034 | 4.581
16 | 0.977 | 0.23905 | -0.033 | 4.086

## 4. Re 50k Mach 0.10 (2)
BIGFOIL.COM POLAR EXPORT
rhodesg30
Rhode St. Genese 30 |  |  |  | Cl Max: | 1.2091 | at alpha= | 9.5 | deg
XFOIL ncrit=9 |  |  |  | L/D Max: | 34.2791 | at alpha= | 7 | deg
Re: | 50000 |  |  | Cd Min: | 0.22662 | at alpha= | -20 | deg
Mach: | 0.1 |  |  | Cl=0 at alpha= | -1.5932 | deg
|  |  |  | @ Cl=0.1, Cd= | 0.02853
|  |  |  | @ Cl=0.4, Cd= | 0.025638
|  |  |  | @ Cl=0.6, Cd= | 0.025097
alpha (deg) | Cl | Cd | Cm | Cl/Cd
-20 | -0.6108 | 0.22662 | 0.0238 | -2.6953
-19.5 | -0.5939 | 0.22055 | 0.0205 | -2.6928
-19 | -0.5813 | 0.21651 | 0.0163 | -2.6849
-18.5 | -0.5791 | 0.21708 | 0.0109 | -2.6677
-18 | -0.5481 | 0.20234 | 0.0103 | -2.7088
-17.5 | -0.531 | 0.19574 | 0.0077 | -2.7128
-17 | -0.5234 | 0.19221 | 0.0034 | -2.7231
-16.5 | -0.5104 | 0.18527 | 0.0004 | -2.7549
-16 | -0.4884 | 0.17673 | -0.0009 | -2.7635
-15.5 | -0.4892 | 0.17451 | -0.0054 | -2.8033
-15 | -0.4633 | 0.16398 | -0.0059 | -2.8253
-14.5 | -0.4674 | 0.16163 | -0.0102 | -2.8918
-14 | -0.4408 | 0.1511 | -0.0104 | -2.9173
-13.5 | -0.4499 | 0.14873 | -0.0147 | -3.0249
-13 | -0.4215 | 0.1382 | -0.0144 | -3.0499
-12.5 | -0.4285 | 0.13377 | -0.018 | -3.2033
-12 | -0.4189 | 0.12734 | -0.0192 | -3.2896
-11.5 | -0.4062 | 0.11991 | -0.0197 | -3.3875
-11 | -0.4009 | 0.11345 | -0.0206 | -3.5337
-10.5 | -0.3989 | 0.1073 | -0.0213 | -3.7176
-10 | -0.4046 | 0.10181 | -0.022 | -3.9741
-9.5 | -0.3902 | 0.0939 | -0.0197 | -4.1555
-9 | -0.4009 | 0.08882 | -0.0171 | -4.5136
-8.5 | -0.3912 | 0.08262 | -0.0098 | -4.7349
-8 | -0.3617 | 0.07713 | -0.0025 | -4.6895
-7.5 | -0.3247 | 0.07235 | 0.0034 | -4.4879
-6.5 | -0.2501 | 0.06331 | 0.0128 | -3.9504
-5.5 | -0.3946 | 0.04728 | -0.019 | -8.346
-5 | -0.3409 | 0.04028 | -0.0253 | -8.4633
-4.5 | -0.2977 | 0.0365 | -0.0256 | -8.1562
-4 | -0.2524 | 0.03392 | -0.0254 | -7.441
-3.5 | -0.2102 | 0.03182 | -0.0245 | -6.6059
-3 | -0.1674 | 0.03024 | -0.0235 | -5.5357
-2.5 | -0.125 | 0.02916 | -0.0224 | -4.2867
-2 | -0.0843 | 0.02853 | -0.0213 | -2.9548
-1.5 | 0.0193 | 0.02867 | -0.0312 | 0.67318
-1 | 0.1343 | 0.02847 | -0.0426 | 4.7172
-0.5 | 0.2708 | 0.02581 | -0.0558 | 10.4921
0 | 0.3955 | 0.02566 | -0.0663 | 15.4131
0.5 | 0.4863 | 0.02522 | -0.0698 | 19.2823
1 | 0.5591 | 0.02497 | -0.0701 | 22.3909
1.5 | 0.6236 | 0.02517 | -0.0696 | 24.7755
2 | 0.676 | 0.02614 | -0.0682 | 25.8607
2.5 | 0.7183 | 0.02795 | -0.0664 | 25.6995
3 | 0.7664 | 0.02969 | -0.0653 | 25.8134
3.5 | 0.8056 | 0.03217 | -0.0638 | 25.042
4 | 0.835 | 0.03553 | -0.062 | 23.5013
4.5 | 0.8597 | 0.03883 | -0.0592 | 22.1401
5 | 0.9096 | 0.03959 | -0.0563 | 22.9755
5.5 | 0.9875 | 0.03653 | -0.0525 | 27.0326
6 | 1.0426 | 0.03489 | -0.0477 | 29.8825
6.5 | 1.0931 | 0.03336 | -0.0425 | 32.7668
7 | 1.1055 | 0.03225 | -0.0326 | 34.2791
7.5 | 1.093 | 0.03423 | -0.0219 | 31.9311
8 | 1.1155 | 0.03864 | -0.0174 | 28.869
8.5 | 1.1626 | 0.0441 | -0.0158 | 26.3628
9 | 1.1983 | 0.05042 | -0.0135 | 23.7664
9.5 | 1.2091 | 0.05735 | -0.0098 | 21.0828
10 | 1.1868 | 0.06442 | -0.0041 | 18.4229
10.5 | 1.1437 | 0.07281 | -0.0006 | 15.708
11 | 1.0875 | 0.08414 | -0.0024 | 12.9249
11.5 | 1.0337 | 0.09911 | -0.009 | 10.4298
12 | 0.8628 | 0.14733 | -0.0442 | 5.8562
13 | 0.8388 | 0.18481 | -0.0645 | 4.5387
13.5 | 0.8268 | 0.18906 | -0.0692 | 4.3732
14 | 0.839 | 0.19657 | -0.072 | 4.2682
14.5 | 0.8579 | 0.20522 | -0.0741 | 4.1804

## 5. Re 50k Mach 0.25 (1)
BIGFOIL.COM POLAR EXPORT
rhodesg30
Rhode St. Genese 30 |  |  |  | Cl Max: | 1.203 | at alpha= | 10 | deg
JavaFoil+Calcfoil stall+Eppler ext transition |  |  |  | L/D Max: | 52.393 | at alpha= | 2.5 | deg
Re: | 50000 |  |  | Cd Min: | 0.01148 | at alpha= | 0 | deg
Mach: | 0.25 |  |  | Cl=0 at alpha= | -4.5957 | deg
|  |  |  | @ Cl=0.1, Cd= | 0.039633
|  |  |  | @ Cl=0.4, Cd= | 0.033499
|  |  |  | @ Cl=0.6, Cd= | 0.014166
alpha (deg) | Cl | Cd | Cm | Cl/Cd
-17.5 | -0.235 | 0.5398 | -0.011 | -0.436
-17 | -0.288 | 0.42072 | -0.011 | -0.685
-16.5 | -0.336 | 0.3561 | -0.011 | -0.943
-16 | -0.379 | 0.29548 | -0.011 | -1.282
-15.5 | -0.418 | 0.25341 | -0.011 | -1.648
-15 | -0.451 | 0.21663 | -0.011 | -2.084
-14.5 | -0.48 | 0.19615 | -0.012 | -2.447
-14 | -0.503 | 0.16895 | -0.012 | -2.976
-13.5 | -0.519 | 0.15274 | -0.012 | -3.4
-13 | -0.529 | 0.1352 | -0.013 | -3.915
-12.5 | -0.533 | 0.12192 | -0.013 | -4.368
-12 | -0.529 | 0.10956 | -0.013 | -4.83
-11.5 | -0.519 | 0.09968 | -0.014 | -5.209
-11 | -0.503 | 0.09159 | -0.015 | -5.496
-10.5 | -0.482 | 0.08358 | -0.015 | -5.764
-10 | -0.455 | 0.07668 | -0.016 | -5.936
-9.5 | -0.424 | 0.07076 | -0.016 | -5.994
-9 | -0.389 | 0.06562 | -0.017 | -5.923
-8.5 | -0.348 | 0.06095 | -0.018 | -5.71
-8 | -0.306 | 0.05686 | -0.019 | -5.387
-7.5 | -0.264 | 0.05334 | -0.02 | -4.94
-7 | -0.22 | 0.05023 | -0.022 | -4.377
-6.5 | -0.177 | 0.04827 | -0.03 | -3.664
-6 | -0.131 | 0.04956 | -0.028 | -2.636
-5.5 | -0.084 | 0.04684 | -0.029 | -1.804
-5 | -0.038 | 0.04454 | -0.029 | -0.849
-4.5 | 0.009 | 0.04258 | -0.03 | 0.22
-4 | 0.057 | 0.04086 | -0.031 | 1.392
-3.5 | 0.105 | 0.03949 | -0.031 | 2.653
-3 | 0.153 | 0.038 | -0.032 | 4.025
-2.5 | 0.201 | 0.03707 | -0.033 | 5.432
-2 | 0.25 | 0.03639 | -0.034 | 6.868
-1.5 | 0.299 | 0.03587 | -0.034 | 8.328
-1 | 0.347 | 0.03417 | -0.036 | 10.162
-0.5 | 0.396 | 0.03409 | -0.037 | 11.615
0 | 0.549 | 0.01148 | -0.038 | 47.831
0.5 | 0.609 | 0.01464 | -0.069 | 41.604
1 | 0.669 | 0.01471 | -0.07 | 45.473
1.5 | 0.729 | 0.01797 | -0.07 | 40.548
2 | 0.788 | 0.01548 | -0.071 | 50.879
2.5 | 0.846 | 0.01615 | -0.072 | 52.393
3 | 0.904 | 0.02043 | -0.073 | 44.246
3.5 | 0.773 | 0.03603 | -0.035 | 21.464
4 | 0.818 | 0.03822 | -0.035 | 21.407
4.5 | 0.862 | 0.04072 | -0.035 | 21.17
5 | 0.905 | 0.04354 | -0.035 | 20.785
5.5 | 0.946 | 0.04646 | -0.035 | 20.37
6 | 0.987 | 0.05027 | -0.035 | 19.628
6.5 | 1.025 | 0.05446 | -0.035 | 18.825
7 | 1.062 | 0.05811 | -0.036 | 18.276
7.5 | 1.097 | 0.06282 | -0.036 | 17.46
8 | 1.129 | 0.06841 | -0.036 | 16.506
8.5 | 1.159 | 0.07578 | -0.036 | 15.296
9 | 1.186 | 0.08156 | -0.036 | 14.546
9.5 | 1.201 | 0.09049 | -0.036 | 13.278
10 | 1.203 | 0.09773 | -0.036 | 12.305
10.5 | 1.195 | 0.10795 | -0.036 | 11.067
11 | 1.177 | 0.12157 | -0.036 | 9.684
11.5 | 1.15 | 0.13097 | -0.037 | 8.782
12 | 1.113 | 0.14503 | -0.036 | 7.676
12.5 | 1.067 | 0.16467 | -0.036 | 6.478
13 | 1.011 | 0.17997 | -0.036 | 5.617
13.5 | 0.947 | 0.20104 | -0.035 | 4.709
14 | 0.875 | 0.22583 | -0.033 | 3.876
14.5 | 0.798 | 0.25758 | -0.033 | 3.098
15 | 0.715 | 0.2951 | -0.032 | 2.424

## 6. Re 50k Mach 0.25 (2)
BIGFOIL.COM POLAR EXPORT
rhodesg30
Rhode St. Genese 30 |  |  |  | Cl Max: | 1.1631 | at alpha= | 9 | deg
XFOIL ncrit=9 |  |  |  | L/D Max: | 32.4356 | at alpha= | 6.5 | deg
Re: | 50000 |  |  | Cd Min: | 0.22986 | at alpha= | -20 | deg
Mach: | 0.25 |  |  | Cl=0 at alpha= | -1.6929 | deg
|  |  |  | @ Cl=0.1, Cd= | 0.029308
|  |  |  | @ Cl=0.4, Cd= | 0.025699
|  |  |  | @ Cl=0.6, Cd= | 0.025754
alpha (deg) | Cl | Cd | Cm | Cl/Cd
-20 | -0.6188 | 0.22986 | 0.0252 | -2.6921
-19.5 | -0.6024 | 0.22437 | 0.0213 | -2.6849
-19 | -0.5934 | 0.22288 | 0.0161 | -2.6624
-18.5 | -0.5734 | 0.21345 | 0.0133 | -2.6863
-18 | -0.5512 | 0.2046 | 0.0113 | -2.694
-17.5 | -0.536 | 0.19888 | 0.0079 | -2.6951
-17 | -0.5345 | 0.19821 | 0.0026 | -2.6966
-16.5 | -0.505 | 0.18549 | 0.0018 | -2.7225
-16 | -0.4915 | 0.1798 | -0.0012 | -2.7336
-15.5 | -0.4897 | 0.17655 | -0.0055 | -2.7737
-15 | -0.4633 | 0.16657 | -0.0062 | -2.7814
-14.5 | -0.4617 | 0.16228 | -0.01 | -2.8451
-14 | -0.4393 | 0.15356 | -0.0109 | -2.8608
-13.5 | -0.4347 | 0.1478 | -0.0138 | -2.9411
-13 | -0.4224 | 0.14127 | -0.0154 | -2.99
-12.5 | -0.407 | 0.13332 | -0.0165 | -3.0528
-12 | -0.4101 | 0.12835 | -0.0193 | -3.1952
-11.5 | -0.4132 | 0.12395 | -0.0215 | -3.3336
-11 | -0.4074 | 0.11731 | -0.0223 | -3.4728
-10.5 | -0.4047 | 0.11097 | -0.023 | -3.6469
-10 | -0.3761 | 0.10125 | -0.021 | -3.7146
-9.5 | -0.3914 | 0.09694 | -0.0209 | -4.0375
-9 | -0.381 | 0.08986 | -0.0171 | -4.2399
-8.5 | -0.3717 | 0.08394 | -0.0102 | -4.4282
-8 | -0.3377 | 0.07811 | -0.0034 | -4.3234
-7.5 | -0.3342 | 0.07506 | 0.0043 | -4.4524
-7 | -0.2823 | 0.06889 | 0.0071 | -4.0978
-5.5 | -0.4061 | 0.04971 | -0.0181 | -8.1694
-5 | -0.355 | 0.04245 | -0.0248 | -8.3628
-4.5 | -0.3126 | 0.03838 | -0.0254 | -8.1449
-4 | -0.2674 | 0.03531 | -0.0255 | -7.5729
-3.5 | -0.2237 | 0.03316 | -0.0247 | -6.7461
-3 | -0.1801 | 0.0314 | -0.0238 | -5.7357
-2.5 | -0.1367 | 0.03018 | -0.0228 | -4.5295
-2 | -0.0785 | 0.02961 | -0.0248 | -2.6511
-1.5 | 0.0493 | 0.02955 | -0.0382 | 1.6684
-1 | 0.1709 | 0.02897 | -0.0497 | 5.8992
-0.5 | 0.3126 | 0.02596 | -0.0627 | 12.0416
0 | 0.4232 | 0.02563 | -0.0696 | 16.5119
0.5 | 0.5127 | 0.02513 | -0.0721 | 20.4019
1 | 0.5773 | 0.02532 | -0.0712 | 22.8002
1.5 | 0.6306 | 0.02634 | -0.0696 | 23.9408
2 | 0.6841 | 0.02752 | -0.0683 | 24.8583
2.5 | 0.7209 | 0.02995 | -0.0663 | 24.0701
3 | 0.7605 | 0.03245 | -0.0646 | 23.4361
3.5 | 0.7915 | 0.03578 | -0.0627 | 22.1213
4 | 0.8143 | 0.0398 | -0.0605 | 20.4598
4.5 | 0.8485 | 0.04251 | -0.0578 | 19.96
5 | 0.9116 | 0.04261 | -0.0551 | 21.394
5.5 | 0.9928 | 0.03931 | -0.0503 | 25.2557
6 | 1.0595 | 0.03649 | -0.0446 | 29.0354
6.5 | 1.108 | 0.03416 | -0.0372 | 32.4356
7 | 1.0967 | 0.03447 | -0.0249 | 31.8161
7.5 | 1.0975 | 0.0374 | -0.0167 | 29.3449
8 | 1.1213 | 0.04227 | -0.0123 | 26.5271
8.5 | 1.1585 | 0.04844 | -0.0098 | 23.9162
9 | 1.1631 | 0.05519 | -0.0055 | 21.0745
9.5 | 1.1431 | 0.06268 | -0.0014 | 18.2371
10 | 1.1389 | 0.07101 | 0.0004 | 16.0386
11 | 0.9118 | 0.11931 | -0.0291 | 7.6423
11.5 | 0.8925 | 0.13479 | -0.0361 | 6.6214
12.5 | 0.813 | 0.17655 | -0.0656 | 4.6049
13 | 0.8424 | 0.188 | -0.0671 | 4.4809
13.5 | 0.8347 | 0.1926 | -0.0719 | 4.3339
14 | 0.8497 | 0.20057 | -0.0746 | 4.2364

## 7. Re 50k Mach 0.50 (1)
BIGFOIL.COM POLAR EXPORT
rhodesg30
Rhode St. Genese 30 |  |  |  | Cl Max: | 1.336 | at alpha= | 20 | deg
JavaFoil+Calcfoil stall+Eppler ext transition |  |  |  | L/D Max: | 41.84 | at alpha= | 2.5 | deg
Re: | 50000 |  |  | Cd Min: | 0.01542 | at alpha= | 0 | deg
Mach: | 0.5 |  |  | Cl=0 at alpha= | -4.5961 | deg
|  |  |  | @ Cl=0.1, Cd= | 0.041341
|  |  |  | @ Cl=0.4, Cd= | 0.035218
|  |  |  | @ Cl=0.6, Cd= | 0.016257
alpha (deg) | Cl | Cd | Cm | Cl/Cd
-20 | -0.784 | 0.40565 | -0.016 | -1.933
-19.5 | -0.758 | 0.35618 | -0.016 | -2.129
-19 | -0.732 | 0.34819 | -0.016 | -2.104
-18.5 | -0.708 | 0.32153 | -0.016 | -2.203
-18 | -0.684 | 0.34089 | -0.017 | -2.006
-17.5 | -0.659 | 0.32772 | -0.017 | -2.012
-17 | -0.635 | 0.33913 | -0.018 | -1.873
-16.5 | -0.61 | 0.31627 | -0.018 | -1.93
-16 | -0.586 | 0.28694 | -0.019 | -2.043
-15.5 | -0.562 | 0.28711 | -0.02 | -1.956
-15 | -0.537 | 0.27697 | -0.02 | -1.938
-14.5 | -0.512 | 0.27256 | -0.021 | -1.878
-14 | -0.484 | 0.20854 | -0.016 | -2.32
-13.5 | -0.459 | 0.1963 | -0.015 | -2.336
-13 | -0.433 | 0.19242 | -0.014 | -2.253
-12.5 | -0.408 | 0.19061 | -0.015 | -2.142
-12 | -0.383 | 0.18715 | -0.015 | -2.047
-11.5 | -0.358 | 0.1849 | -0.015 | -1.935
-11 | -0.332 | 0.18168 | -0.016 | -1.829
-10.5 | -0.307 | 0.17873 | -0.016 | -1.717
-10 | -0.281 | 0.17712 | -0.017 | -1.588
-9.5 | -0.256 | 0.17434 | -0.017 | -1.466
-9 | -0.367 | 0.08852 | -0.017 | -4.143
-8.5 | -0.347 | 0.07317 | -0.018 | -4.747
-8 | -0.316 | 0.06423 | -0.019 | -4.921
-7.5 | -0.278 | 0.05626 | -0.021 | -4.943
-7 | -0.236 | 0.05207 | -0.023 | -4.525
-6.5 | -0.19 | 0.04857 | -0.025 | -3.913
-6 | -0.143 | 0.05358 | -0.031 | -2.665
-5.5 | -0.093 | 0.04999 | -0.032 | -1.858
-5 | -0.042 | 0.04694 | -0.032 | -0.889
-4.5 | 0.01 | 0.04442 | -0.033 | 0.233
-4 | 0.063 | 0.04241 | -0.034 | 1.49
-3.5 | 0.117 | 0.04085 | -0.034 | 2.854
-3 | 0.17 | 0.03912 | -0.035 | 4.357
-2.5 | 0.225 | 0.03809 | -0.036 | 5.895
-2 | 0.279 | 0.03736 | -0.037 | 7.467
-1.5 | 0.333 | 0.03543 | -0.039 | 9.413
-1 | 0.388 | 0.03524 | -0.039 | 11.004
-0.5 | 0.442 | 0.03514 | -0.04 | 12.578
0 | 0.607 | 0.01542 | -0.041 | 39.382
0.5 | 0.67 | 0.01879 | -0.076 | 35.682
1 | 0.732 | 0.01938 | -0.076 | 37.765
1.5 | 0.795 | 0.01997 | -0.077 | 39.808
2 | 0.864 | 0.02085 | -0.078 | 41.413
2.5 | 0.922 | 0.02205 | -0.079 | 41.84
3 | 0.809 | 0.03533 | -0.039 | 22.89
3.5 | 0.857 | 0.03764 | -0.038 | 22.764
4 | 0.903 | 0.04046 | -0.038 | 22.319
4.5 | 0.946 | 0.04387 | -0.038 | 21.568
5 | 0.986 | 0.04805 | -0.038 | 20.516
5.5 | 1.02 | 0.05308 | -0.038 | 19.216
6 | 1.047 | 0.05958 | -0.038 | 17.567
6.5 | 1.062 | 0.06833 | -0.039 | 15.549
7 | 1.06 | 0.07881 | -0.039 | 13.451
7.5 | 1.022 | 0.09583 | -0.039 | 10.665
8 | 0.759 | 0.15068 | -0.039 | 5.035
8.5 | 0.705 | 0.20308 | -0.039 | 3.471
9 | 0.732 | 0.24389 | -0.039 | 3
9.5 | 0.758 | 0.25806 | -0.039 | 2.939
10 | 0.785 | 0.2495 | -0.04 | 3.148
10.5 | 0.812 | 0.25886 | -0.04 | 3.138
11 | 0.839 | 0.25464 | -0.041 | 3.296
11.5 | 0.867 | 0.27195 | -0.044 | 3.19
12 | 0.896 | 0.28085 | -0.048 | 3.191
12.5 | 0.923 | 0.28303 | -0.048 | 3.261
13 | 0.95 | 0.27587 | -0.048 | 3.442
13.5 | 0.976 | 0.2823 | -0.049 | 3.459
14 | 1.003 | 0.30341 | -0.049 | 3.307
14.5 | 1.03 | 0.30498 | -0.05 | 3.377
15 | 1.057 | 0.31722 | -0.051 | 3.333
15.5 | 1.09 | 0.38605 | -0.056 | 2.824
16 | 1.122 | 0.39002 | -0.06 | 2.877
16.5 | 1.148 | 0.44297 | -0.06 | 2.591
17 | 1.174 | 0.45078 | -0.06 | 2.605
17.5 | 1.201 | 0.45571 | -0.06 | 2.635
18 | 1.227 | 0.46877 | -0.061 | 2.618
18.5 | 1.254 | 0.42598 | -0.061 | 2.944
19 | 1.28 | 0.4763 | -0.061 | 2.687
19.5 | 1.306 | 0.47754 | -0.062 | 2.735
20 | 1.336 | 0.46983 | -0.064 | 2.845

## 8. Re 50k Mach 0.50 (2)
BIGFOIL.COM POLAR EXPORT
rhodesg30
Rhode St. Genese 30 |  |  |  | Cl Max: | 1.145 | at alpha= | 20 | deg
XFOIL ncrit=9 |  |  |  | L/D Max: | 19.6008 | at alpha= | 1 | deg
Re: | 50000 |  |  | Cd Min: | 0.32035 | at alpha= | 20 | deg
Mach: | 0.5 |  |  | Cl=0 at alpha= | -2.0524 | deg
|  |  |  | @ Cl=0.1, Cd= | 0.032527
|  |  |  | @ Cl=0.4, Cd= | 0.02695
|  |  |  | @ Cl=0.6, Cd= | 0.031024
alpha (deg) | Cl | Cd | Cm | Cl/Cd
-20 | -0.6734 | 0.25583 | 0.0287 | -2.6322
-19.5 | -0.645 | 0.24152 | 0.026 | -2.6706
-19 | -0.6215 | 0.23289 | 0.0224 | -2.6686
-18.5 | -0.6017 | 0.22651 | 0.018 | -2.6564
-18 | -0.5909 | 0.22519 | 0.0122 | -2.624
-17.5 | -0.5603 | 0.2113 | 0.0102 | -2.6517
-17 | -0.5395 | 0.20401 | 0.0067 | -2.6445
-16.5 | -0.5345 | 0.20353 | 0.001 | -2.6261
-16 | -0.5001 | 0.1893 | -0.0001 | -2.6418
-15.5 | -0.4953 | 0.18762 | -0.0051 | -2.6399
-15 | -0.4637 | 0.17509 | -0.0064 | -2.6484
-14.5 | -0.4614 | 0.17291 | -0.0108 | -2.6684
-14 | -0.4305 | 0.16106 | -0.0119 | -2.6729
-13.5 | -0.4368 | 0.15988 | -0.0162 | -2.732
-13 | -0.4043 | 0.1481 | -0.0168 | -2.7299
-12.5 | -0.388 | 0.14049 | -0.0184 | -2.7618
-12 | -0.3767 | 0.13373 | -0.0201 | -2.8169
-11.5 | -0.3696 | 0.12757 | -0.0219 | -2.8972
-11 | -0.3633 | 0.12137 | -0.0232 | -2.9933
-10.5 | -0.349 | 0.1139 | -0.0233 | -3.0641
-10 | -0.3475 | 0.10849 | -0.0233 | -3.2031
-9.5 | -0.3493 | 0.10299 | -0.0221 | -3.3916
-9 | -0.3405 | 0.0962 | -0.0189 | -3.5395
-8.5 | -0.3134 | 0.08877 | -0.0124 | -3.5305
-8 | -0.2899 | 0.08318 | -0.0066 | -3.4852
-7.5 | -0.2678 | 0.07805 | -0.0022 | -3.4311
-7 | -0.2414 | 0.07322 | 0.0023 | -3.2969
-5 | -0.4116 | 0.05345 | -0.0151 | -7.7007
-4.5 | -0.3746 | 0.04748 | -0.0204 | -7.8896
-4 | -0.331 | 0.04304 | -0.0229 | -7.6905
-3.5 | -0.2863 | 0.03961 | -0.0235 | -7.228
-3 | -0.2381 | 0.03709 | -0.0242 | -6.4195
-2.5 | -0.1162 | 0.03496 | -0.0372 | -3.3238
-2 | 0.0136 | 0.03345 | -0.0494 | 0.40658
-1.5 | 0.1531 | 0.03196 | -0.0609 | 4.7904
-1 | 0.2687 | 0.03057 | -0.0674 | 8.7897
-0.5 | 0.4109 | 0.02665 | -0.0766 | 15.4184
0 | 0.4821 | 0.02729 | -0.0756 | 17.6658
0.5 | 0.5355 | 0.02872 | -0.0733 | 18.6455
1 | 0.5941 | 0.03031 | -0.072 | 19.6008
1.5 | 0.6203 | 0.03348 | -0.0684 | 18.5275
2 | 0.6507 | 0.03689 | -0.0658 | 17.6389
2.5 | 0.6691 | 0.04115 | -0.063 | 16.26
3 | 0.6644 | 0.04682 | -0.0596 | 14.1905
3.5 | 0.6689 | 0.0523 | -0.0574 | 12.7897
4 | 0.6852 | 0.05733 | -0.0559 | 11.9519
4.5 | 0.7082 | 0.06161 | -0.0537 | 11.4949
5 | 0.7312 | 0.06595 | -0.0514 | 11.0872
5.5 | 0.7627 | 0.07037 | -0.0495 | 10.8384
6 | 0.7909 | 0.07533 | -0.0476 | 10.4991
7 | 0.9516 | 0.06572 | -0.0229 | 14.4796
7.5 | 0.9068 | 0.07723 | -0.0257 | 11.7416
8 | 0.892 | 0.08566 | -0.0262 | 10.4133
8.5 | 0.8782 | 0.09603 | -0.0287 | 9.1451
9 | 0.8832 | 0.1041 | -0.0294 | 8.4841
9.5 | 0.8555 | 0.11847 | -0.037 | 7.2212
10 | 0.8599 | 0.1287 | -0.04 | 6.6814
10.5 | 0.8518 | 0.14136 | -0.0464 | 6.0257
11 | 0.8498 | 0.15291 | -0.0522 | 5.5575
11.5 | 0.8527 | 0.16353 | -0.0576 | 5.2143
12 | 0.8559 | 0.17526 | -0.0641 | 4.8836
12.5 | 0.851 | 0.19116 | -0.0759 | 4.4518
13.5 | 0.8871 | 0.20971 | -0.0836 | 4.2301
14 | 0.9172 | 0.22176 | -0.0859 | 4.136
14.5 | 0.9235 | 0.22617 | -0.0912 | 4.0832
15 | 0.9419 | 0.23488 | -0.0954 | 4.0101
15.5 | 0.965 | 0.24452 | -0.0988 | 3.9465
16.5 | 1.0018 | 0.25997 | -0.1078 | 3.8535
17 | 1.0218 | 0.26856 | -0.1123 | 3.8047
17.5 | 1.0505 | 0.28179 | -0.1149 | 3.728
18 | 1.0622 | 0.28533 | -0.1214 | 3.7227
18.5 | 1.0872 | 0.29718 | -0.125 | 3.6584
19 | 1.1046 | 0.30316 | -0.1305 | 3.6436
19.5 | 1.1247 | 0.31227 | -0.1355 | 3.6017
20 | 1.145 | 0.32035 | -0.1405 | 3.5742

## 9. Re 100k Mach 0.00 (1)
BIGFOIL.COM POLAR EXPORT
rhodesg30
Rhode St. Genese 30 |  |  |  | Cl Max: | 1.229 | at alpha= | 11 | deg
JavaFoil+Calcfoil stall+Eppler ext transition |  |  |  | L/D Max: | 62.607 | at alpha= | 2 | deg
Re: | 100000 |  |  | Cd Min: | 0.01166 | at alpha= | 1 | deg
Mach: | 0 |  |  | Cl=0 at alpha= | -4.5978 | deg
|  |  |  | @ Cl=0.1, Cd= | 0.034735
|  |  |  | @ Cl=0.4, Cd= | 0.029505
|  |  |  | @ Cl=0.6, Cd= | 0.01214
alpha (deg) | Cl | Cd | Cm | Cl/Cd
-20 | -0.486 | 0.27034 | -0.008 | -1.799
-19.5 | -0.503 | 0.25516 | -0.009 | -1.971
-19 | -0.519 | 0.23582 | -0.009 | -2.202
-18.5 | -0.535 | 0.2322 | -0.009 | -2.303
-18 | -0.55 | 0.21329 | -0.009 | -2.577
-17.5 | -0.563 | 0.20031 | -0.01 | -2.812
-17 | -0.576 | 0.18344 | -0.01 | -3.138
-16.5 | -0.586 | 0.17132 | -0.01 | -3.422
-16 | -0.595 | 0.15807 | -0.011 | -3.763
-15.5 | -0.601 | 0.14826 | -0.011 | -4.054
-15 | -0.605 | 0.13839 | -0.011 | -4.369
-14.5 | -0.605 | 0.12853 | -0.012 | -4.709
-14 | -0.603 | 0.1194 | -0.012 | -5.047
-13.5 | -0.597 | 0.11131 | -0.012 | -5.359
-13 | -0.587 | 0.10411 | -0.013 | -5.637
-12.5 | -0.573 | 0.09639 | -0.013 | -5.949
-12 | -0.556 | 0.08984 | -0.014 | -6.191
-11.5 | -0.535 | 0.084 | -0.014 | -6.372
-11 | -0.511 | 0.07832 | -0.015 | -6.522
-10.5 | -0.483 | 0.07276 | -0.015 | -6.637
-10 | -0.452 | 0.06802 | -0.016 | -6.644
-9.5 | -0.418 | 0.0637 | -0.017 | -6.564
-9 | -0.381 | 0.05972 | -0.018 | -6.383
-8.5 | -0.341 | 0.05602 | -0.019 | -6.081
-8 | -0.299 | 0.05185 | -0.02 | -5.771
-7.5 | -0.257 | 0.04878 | -0.021 | -5.27
-7 | -0.214 | 0.04595 | -0.022 | -4.661
-6.5 | -0.172 | 0.04346 | -0.03 | -3.96
-6 | -0.127 | 0.04349 | -0.028 | -2.92
-5.5 | -0.082 | 0.04125 | -0.029 | -1.989
-5 | -0.037 | 0.03925 | -0.029 | -0.935
-4.5 | 0.009 | 0.0375 | -0.03 | 0.242
-4 | 0.055 | 0.03598 | -0.03 | 1.534
-3.5 | 0.102 | 0.03468 | -0.031 | 2.929
-3 | 0.148 | 0.03326 | -0.032 | 4.457
-2.5 | 0.195 | 0.03237 | -0.033 | 6.029
-2 | 0.242 | 0.03165 | -0.033 | 7.652
-1.5 | 0.289 | 0.03107 | -0.034 | 9.316
-1 | 0.337 | 0.03181 | -0.035 | 10.582
-0.5 | 0.384 | 0.03162 | -0.036 | 12.14
0 | 0.532 | 0.01206 | -0.066 | 44.089
0.5 | 0.59 | 0.01224 | -0.067 | 48.187
1 | 0.648 | 0.01166 | -0.067 | 55.549
1.5 | 0.706 | 0.01388 | -0.068 | 50.857
2 | 0.763 | 0.01219 | -0.069 | 62.607
2.5 | 0.82 | 0.01618 | -0.07 | 50.673
3 | 0.876 | 0.01684 | -0.071 | 52.028
3.5 | 0.932 | 0.01756 | -0.071 | 53.077
4 | 0.794 | 0.03505 | -0.035 | 22.666
4.5 | 0.838 | 0.03706 | -0.035 | 22.6
5 | 0.88 | 0.03937 | -0.035 | 22.354
5.5 | 0.921 | 0.04194 | -0.035 | 21.971
6 | 0.962 | 0.04482 | -0.035 | 21.463
6.5 | 1.001 | 0.04782 | -0.035 | 20.938
7 | 1.039 | 0.0509 | -0.035 | 20.417
7.5 | 1.076 | 0.05468 | -0.035 | 19.679
8 | 1.111 | 0.05892 | -0.035 | 18.858
8.5 | 1.145 | 0.06305 | -0.035 | 18.156
9 | 1.176 | 0.06836 | -0.035 | 17.209
9.5 | 1.2 | 0.07335 | -0.035 | 16.36
10 | 1.215 | 0.07881 | -0.035 | 15.412
10.5 | 1.224 | 0.08564 | -0.036 | 14.296
11 | 1.229 | 0.09191 | -0.036 | 13.368
11.5 | 1.228 | 0.09923 | -0.036 | 12.372
12 | 1.222 | 0.10719 | -0.036 | 11.397
12.5 | 1.211 | 0.11462 | -0.036 | 10.562
13 | 1.195 | 0.12305 | -0.037 | 9.709
13.5 | 1.175 | 0.1355 | -0.037 | 8.668
14 | 1.15 | 0.14524 | -0.037 | 7.921
14.5 | 1.123 | 0.15318 | -0.037 | 7.33
15 | 1.092 | 0.16902 | -0.037 | 6.462
15.5 | 1.059 | 0.18067 | -0.036 | 5.864
16 | 1.025 | 0.19623 | -0.036 | 5.223

## 10. Re 100k Mach 0.00 (2)
BIGFOIL.COM POLAR EXPORT
rhodesg30
Rhode St. Genese 30 |  |  |  | Cl Max: | 1.2712 | at alpha= | 10.5 | deg
XFOIL ncrit=9 |  |  |  | L/D Max: | 51.3226 | at alpha= | 6.5 | deg
Re: | 100000 |  |  | Cd Min: | 0.224 | at alpha= | -20 | deg
Mach: | 0 |  |  | Cl=0 at alpha= | -3.1589 | deg
|  |  |  | @ Cl=0.1, Cd= | 0.021423
|  |  |  | @ Cl=0.4, Cd= | 0.014515
|  |  |  | @ Cl=0.6, Cd= | 0.013836
alpha (deg) | Cl | Cd | Cm | Cl/Cd
-20 | -0.6038 | 0.224 | 0.0223 | -2.6955
-19.5 | -0.5947 | 0.22182 | 0.017 | -2.681
-19 | -0.5908 | 0.22075 | 0.0117 | -2.6763
-18.5 | -0.5638 | 0.20706 | 0.0103 | -2.7229
-18 | -0.5422 | 0.19799 | 0.0088 | -2.7385
-17.5 | -0.5255 | 0.19124 | 0.0063 | -2.7479
-17 | -0.5103 | 0.18471 | 0.0034 | -2.7627
-16.5 | -0.4964 | 0.17834 | 0.0004 | -2.7834
-16 | -0.4893 | 0.17359 | -0.004 | -2.8187
-15.5 | -0.4917 | 0.1704 | -0.0092 | -2.8856
-15 | -0.4826 | 0.16213 | -0.0123 | -2.9766
-14.5 | -0.4516 | 0.15137 | -0.0114 | -2.9834
-14 | -0.4378 | 0.14445 | -0.0131 | -3.0308
-13.5 | -0.4279 | 0.1378 | -0.0155 | -3.1052
-13 | -0.4257 | 0.13163 | -0.0194 | -3.2341
-12.5 | -0.4378 | 0.12646 | -0.026 | -3.462
-12 | -0.4184 | 0.11678 | -0.0253 | -3.5828
-11.5 | -0.4005 | 0.11022 | -0.0249 | -3.6336
-11 | -0.4156 | 0.10433 | -0.0314 | -3.9835
-10.5 | -0.3959 | 0.09698 | -0.0292 | -4.0823
-10 | -0.411 | 0.091 | -0.0336 | -4.5165
-9.5 | -0.4193 | 0.08393 | -0.0337 | -4.9958
-9 | -0.4248 | 0.07847 | -0.0329 | -5.4135
-8.5 | -0.4687 | 0.0619 | -0.0403 | -7.5719
-8 | -0.4932 | 0.04803 | -0.0402 | -10.2686
-7 | -0.4646 | 0.0352 | -0.0345 | -13.1989
-6.5 | -0.4338 | 0.03367 | -0.0319 | -12.8839
-6 | -0.4017 | 0.03288 | -0.0297 | -12.2172
-5.5 | -0.3659 | 0.03106 | -0.0278 | -11.7804
-5 | -0.328 | 0.02977 | -0.026 | -11.0178
-4.5 | -0.2381 | 0.02878 | -0.0345 | -8.2731
-4 | -0.1495 | 0.02667 | -0.0415 | -5.6055
-3.5 | -0.0582 | 0.02454 | -0.0481 | -2.3716
-3 | 0.0271 | 0.0227 | -0.0534 | 1.1938
-2.5 | 0.115 | 0.02116 | -0.0588 | 5.4348
-2 | 0.1931 | 0.01982 | -0.0622 | 9.7427
-1.5 | 0.2695 | 0.01856 | -0.0646 | 14.5205
-1 | 0.4037 | 0.0144 | -0.0778 | 28.0347
-0.5 | 0.4557 | 0.01405 | -0.0749 | 32.4342
0 | 0.5058 | 0.01365 | -0.0716 | 37.0549
0.5 | 0.5544 | 0.01345 | -0.068 | 41.2193
1 | 0.6005 | 0.01384 | -0.0648 | 43.3887
1.5 | 0.6477 | 0.01456 | -0.0625 | 44.4849
2 | 0.6966 | 0.01537 | -0.0609 | 45.3221
2.5 | 0.7466 | 0.01621 | -0.0596 | 46.058
3 | 0.7969 | 0.01706 | -0.0584 | 46.7116
3.5 | 0.8451 | 0.01791 | -0.0569 | 47.1859
4 | 0.8915 | 0.01862 | -0.0548 | 47.8786
4.5 | 0.9367 | 0.01933 | -0.0526 | 48.4584
5 | 0.9823 | 0.02013 | -0.0506 | 48.7978
5.5 | 1.025 | 0.02081 | -0.048 | 49.2552
6 | 1.0623 | 0.02118 | -0.0444 | 50.1558
6.5 | 1.0865 | 0.02117 | -0.0384 | 51.3226
7 | 1.0843 | 0.02513 | -0.0304 | 43.1476
7.5 | 1.0985 | 0.02811 | -0.0246 | 39.0786
8 | 1.1158 | 0.03085 | -0.0193 | 36.1686
8.5 | 1.1448 | 0.03402 | -0.0159 | 33.6508
9 | 1.1852 | 0.03752 | -0.0138 | 31.5885
9.5 | 1.2353 | 0.04331 | -0.0136 | 28.5223
10 | 1.2579 | 0.04846 | -0.0103 | 25.9575
10.5 | 1.2712 | 0.05554 | -0.0069 | 22.888
11 | 1.2583 | 0.06272 | -0.0018 | 20.0622
11.5 | 1.2283 | 0.07025 | 0.0023 | 17.4847
12 | 1.1873 | 0.07777 | 0.0039 | 15.2668
12.5 | 1.0787 | 0.09423 | -0.0051 | 11.4475
13 | 1.0031 | 0.1158 | -0.0195 | 8.6623
13.5 | 0.9637 | 0.13543 | -0.0302 | 7.1159
14 | 0.8647 | 0.18541 | -0.061 | 4.6637
14.5 | 0.8653 | 0.19406 | -0.0661 | 4.4589
15 | 0.8824 | 0.20156 | -0.0682 | 4.3779
15.5 | 0.8867 | 0.20973 | -0.0732 | 4.2278

## 11. Re 100k Mach 0.10 (1)
BIGFOIL.COM POLAR EXPORT
rhodesg30
Rhode St. Genese 30 |  |  |  | Cl Max: | 1.224 | at alpha= | 11 | deg
JavaFoil+Calcfoil stall+Eppler ext transition |  |  |  | L/D Max: | 63.005 | at alpha= | 2 | deg
Re: | 100000 |  |  | Cd Min: | 0.01164 | at alpha= | 1 | deg
Mach: | 0.1 |  |  | Cl=0 at alpha= | -4.5978 | deg
|  |  |  | @ Cl=0.1, Cd= | 0.034725
|  |  |  | @ Cl=0.4, Cd= | 0.029854
|  |  |  | @ Cl=0.6, Cd= | 0.012176
alpha (deg) | Cl | Cd | Cm | Cl/Cd
-19.5 | -0.461 | 0.27264 | -0.009 | -1.69
-19 | -0.48 | 0.2512 | -0.009 | -1.91
-18.5 | -0.498 | 0.24153 | -0.009 | -2.062
-18 | -0.516 | 0.22747 | -0.009 | -2.268
-17.5 | -0.533 | 0.2083 | -0.01 | -2.557
-17 | -0.548 | 0.19528 | -0.01 | -2.806
-16.5 | -0.562 | 0.17824 | -0.01 | -3.151
-16 | -0.573 | 0.16179 | -0.011 | -3.544
-15.5 | -0.583 | 0.15425 | -0.011 | -3.778
-15 | -0.589 | 0.14188 | -0.011 | -4.153
-14.5 | -0.593 | 0.1317 | -0.012 | -4.499
-14 | -0.592 | 0.12163 | -0.012 | -4.871
-13.5 | -0.589 | 0.11308 | -0.012 | -5.206
-13 | -0.581 | 0.10564 | -0.013 | -5.5
-12.5 | -0.569 | 0.09749 | -0.013 | -5.84
-12 | -0.554 | 0.09147 | -0.014 | -6.053
-11.5 | -0.534 | 0.08471 | -0.014 | -6.303
-11 | -0.51 | 0.07887 | -0.015 | -6.472
-10.5 | -0.483 | 0.07311 | -0.016 | -6.61
-10 | -0.453 | 0.06826 | -0.016 | -6.633
-9.5 | -0.419 | 0.06385 | -0.017 | -6.565
-9 | -0.382 | 0.05985 | -0.018 | -6.391
-8.5 | -0.342 | 0.0561 | -0.018 | -6.094
-8 | -0.3 | 0.05269 | -0.02 | -5.701
-7.5 | -0.258 | 0.04879 | -0.021 | -5.289
-7 | -0.215 | 0.04598 | -0.022 | -4.678
-6.5 | -0.173 | 0.0436 | -0.03 | -3.966
-6 | -0.128 | 0.04364 | -0.028 | -2.923
-5.5 | -0.082 | 0.04133 | -0.029 | -1.995
-5 | -0.037 | 0.03932 | -0.029 | -0.938
-4.5 | 0.009 | 0.03751 | -0.03 | 0.243
-4 | 0.055 | 0.03597 | -0.031 | 1.542
-3.5 | 0.102 | 0.03467 | -0.031 | 2.944
-3 | 0.149 | 0.03327 | -0.032 | 4.478
-2.5 | 0.196 | 0.03237 | -0.033 | 6.058
-2 | 0.243 | 0.03165 | -0.034 | 7.691
-1.5 | 0.291 | 0.03106 | -0.034 | 9.364
-1 | 0.338 | 0.03184 | -0.035 | 10.624
-0.5 | 0.386 | 0.0317 | -0.036 | 12.166
0 | 0.535 | 0.01205 | -0.066 | 44.361
0.5 | 0.593 | 0.01225 | -0.067 | 48.403
1 | 0.651 | 0.01164 | -0.068 | 55.949
1.5 | 0.709 | 0.01393 | -0.069 | 50.934
2 | 0.767 | 0.01217 | -0.069 | 63.005
2.5 | 0.824 | 0.01625 | -0.07 | 50.707
3 | 0.881 | 0.01692 | -0.071 | 52.042
3.5 | 0.936 | 0.01765 | -0.072 | 53.043
4 | 0.991 | 0.0185 | -0.073 | 53.601
4.5 | 0.841 | 0.03709 | -0.035 | 22.689
5 | 0.884 | 0.03939 | -0.035 | 22.44
5.5 | 0.925 | 0.04195 | -0.035 | 22.061
6 | 0.966 | 0.04482 | -0.035 | 21.547
6.5 | 1.005 | 0.04818 | -0.035 | 20.864
7 | 1.043 | 0.05094 | -0.035 | 20.478
7.5 | 1.079 | 0.05469 | -0.035 | 19.738
8 | 1.114 | 0.05897 | -0.035 | 18.896
8.5 | 1.148 | 0.06382 | -0.035 | 17.982
9 | 1.179 | 0.06843 | -0.036 | 17.225
9.5 | 1.201 | 0.0745 | -0.036 | 16.125
10 | 1.214 | 0.08036 | -0.036 | 15.111
10.5 | 1.222 | 0.08596 | -0.036 | 14.215
11 | 1.224 | 0.0924 | -0.036 | 13.246
11.5 | 1.22 | 0.10006 | -0.036 | 12.193
12 | 1.211 | 0.10921 | -0.036 | 11.087
12.5 | 1.196 | 0.11672 | -0.037 | 10.248
13 | 1.176 | 0.12779 | -0.037 | 9.205
13.5 | 1.152 | 0.13763 | -0.037 | 8.367
14 | 1.123 | 0.14964 | -0.037 | 7.503
14.5 | 1.09 | 0.159 | -0.037 | 6.857
15 | 1.055 | 0.17237 | -0.036 | 6.12
15.5 | 1.017 | 0.18605 | -0.036 | 5.467
16 | 0.978 | 0.20396 | -0.036 | 4.793

## 12. Re 100k Mach 0.10 (2)
BIGFOIL.COM POLAR EXPORT
rhodesg30
Rhode St. Genese 30 |  |  |  | Cl Max: | 1.2572 | at alpha= | 10.5 | deg
XFOIL ncrit=9 |  |  |  | L/D Max: | 51.0558 | at alpha= | 6.5 | deg
Re: | 100000 |  |  | Cd Min: | 0.22477 | at alpha= | -20 | deg
Mach: | 0.1 |  |  | Cl=0 at alpha= | -3.1796 | deg
|  |  |  | @ Cl=0.1, Cd= | 0.021498
|  |  |  | @ Cl=0.4, Cd= | 0.015442
|  |  |  | @ Cl=0.6, Cd= | 0.0139
alpha (deg) | Cl | Cd | Cm | Cl/Cd
-20 | -0.6055 | 0.22477 | 0.0224 | -2.6939
-19.5 | -0.5967 | 0.22282 | 0.017 | -2.6779
-18.5 | -0.5635 | 0.20703 | 0.0108 | -2.7218
-18 | -0.5426 | 0.1984 | 0.009 | -2.7349
-17.5 | -0.5259 | 0.19168 | 0.0064 | -2.7436
-17 | -0.5106 | 0.18513 | 0.0035 | -2.7581
-16.5 | -0.4966 | 0.17878 | 0.0004 | -2.7777
-16 | -0.4903 | 0.17432 | -0.0042 | -2.8126
-15.5 | -0.4926 | 0.17114 | -0.0093 | -2.8783
-15 | -0.476 | 0.16115 | -0.0113 | -2.9538
-14.5 | -0.4502 | 0.15171 | -0.0112 | -2.9675
-14 | -0.4367 | 0.14483 | -0.0131 | -3.0153
-13.5 | -0.4269 | 0.13818 | -0.0156 | -3.0894
-13 | -0.426 | 0.13222 | -0.0198 | -3.2219
-12.5 | -0.4375 | 0.12704 | -0.0263 | -3.4438
-12 | -0.4136 | 0.11713 | -0.0246 | -3.5311
-11.5 | -0.3984 | 0.11067 | -0.0249 | -3.5999
-11 | -0.416 | 0.10492 | -0.0319 | -3.9649
-10.5 | -0.3926 | 0.09748 | -0.029 | -4.0275
-10 | -0.4126 | 0.09159 | -0.0344 | -4.5049
-9.5 | -0.4047 | 0.08458 | -0.0323 | -4.7848
-9 | -0.4235 | 0.07899 | -0.0333 | -5.3614
-8.5 | -0.4655 | 0.06287 | -0.0402 | -7.4042
-8 | -0.4851 | 0.05165 | -0.0396 | -9.3921
-7.5 | -0.4913 | 0.03892 | -0.0377 | -12.6233
-7 | -0.4666 | 0.03603 | -0.0347 | -12.9503
-6.5 | -0.4364 | 0.03416 | -0.0322 | -12.7752
-6 | -0.4043 | 0.03314 | -0.0299 | -12.1998
-5.5 | -0.3687 | 0.03143 | -0.0279 | -11.7308
-5 | -0.3308 | 0.02999 | -0.0262 | -11.0303
-4.5 | -0.238 | 0.02896 | -0.0351 | -8.2182
-4 | -0.1476 | 0.0268 | -0.0424 | -5.5075
-3.5 | -0.0553 | 0.02464 | -0.049 | -2.2443
-3 | 0.031 | 0.02276 | -0.0544 | 1.362
-2.5 | 0.1119 | 0.02128 | -0.0584 | 5.2585
-2 | 0.1949 | 0.01986 | -0.0626 | 9.8137
-1.5 | 0.274 | 0.01853 | -0.0654 | 14.7868
-0.5 | 0.4584 | 0.01401 | -0.075 | 32.7195
0 | 0.5093 | 0.01359 | -0.0717 | 37.4761
0.5 | 0.5562 | 0.01349 | -0.068 | 41.2305
1 | 0.6032 | 0.01393 | -0.0648 | 43.3022
1.5 | 0.6505 | 0.01467 | -0.0626 | 44.3422
2 | 0.6999 | 0.01547 | -0.061 | 45.2424
2.5 | 0.7507 | 0.01633 | -0.0598 | 45.9706
3 | 0.8006 | 0.01719 | -0.0585 | 46.5736
3.5 | 0.8494 | 0.01805 | -0.057 | 47.0582
4 | 0.8957 | 0.01875 | -0.0548 | 47.7707
4.5 | 0.9411 | 0.01948 | -0.0525 | 48.3111
5 | 0.9878 | 0.02029 | -0.0505 | 48.6841
5.5 | 1.0303 | 0.02095 | -0.0478 | 49.179
6 | 1.0659 | 0.02128 | -0.0437 | 50.0893
6.5 | 1.088 | 0.02131 | -0.0373 | 51.0558
7 | 1.0848 | 0.02557 | -0.0293 | 42.4247
7.5 | 1.0994 | 0.02849 | -0.0234 | 38.589
8 | 1.1161 | 0.03129 | -0.018 | 35.6695
8.5 | 1.1459 | 0.03453 | -0.0147 | 33.1856
9 | 1.1871 | 0.03824 | -0.0127 | 31.0434
9.5 | 1.2342 | 0.04421 | -0.0121 | 27.9168
10 | 1.2516 | 0.04941 | -0.0082 | 25.3309
10.5 | 1.2572 | 0.0561 | -0.0041 | 22.41
11 | 1.2396 | 0.06291 | 0.0008 | 19.7043
11.5 | 1.2075 | 0.07037 | 0.0039 | 17.1593
12 | 1.1332 | 0.08126 | 0.0019 | 13.9454
12.5 | 1.058 | 0.09813 | -0.008 | 10.7816
13 | 0.9866 | 0.1204 | -0.0229 | 8.1944
13.5 | 0.8503 | 0.17833 | -0.0594 | 4.7681
14 | 0.8646 | 0.18625 | -0.0618 | 4.6421
14.5 | 0.8669 | 0.19488 | -0.0666 | 4.4484
15 | 0.8831 | 0.20237 | -0.069 | 4.3638
15.5 | 0.8895 | 0.21065 | -0.0737 | 4.2226

## 13. Re 100k Mach 0.25 (1)
BIGFOIL.COM POLAR EXPORT
rhodesg30
Rhode St. Genese 30 |  |  |  | Cl Max: | 1.203 | at alpha= | 10 | deg
JavaFoil+Calcfoil stall+Eppler ext transition |  |  |  | L/D Max: | 65.407 | at alpha= | 2 | deg
Re: | 100000 |  |  | Cd Min: | 0.01148 | at alpha= | 1 | deg
Mach: | 0.25 |  |  | Cl=0 at alpha= | -4.5957 | deg
|  |  |  | @ Cl=0.1, Cd= | 0.034856
|  |  |  | @ Cl=0.4, Cd= | 0.031083
|  |  |  | @ Cl=0.6, Cd= | 0.012014
alpha (deg) | Cl | Cd | Cm | Cl/Cd
-17.5 | -0.235 | 0.42833 | -0.011 | -0.549
-17 | -0.288 | 0.34173 | -0.011 | -0.844
-16.5 | -0.336 | 0.27794 | -0.011 | -1.209
-16 | -0.379 | 0.24298 | -0.011 | -1.56
-15.5 | -0.418 | 0.2058 | -0.011 | -2.029
-15 | -0.452 | 0.18474 | -0.012 | -2.444
-14.5 | -0.48 | 0.16108 | -0.012 | -2.98
-14 | -0.503 | 0.14523 | -0.012 | -3.462
-13.5 | -0.519 | 0.13021 | -0.012 | -3.988
-13 | -0.529 | 0.11866 | -0.013 | -4.461
-12.5 | -0.533 | 0.10597 | -0.013 | -5.026
-12 | -0.529 | 0.098 | -0.014 | -5.4
-11.5 | -0.519 | 0.09032 | -0.014 | -5.75
-11 | -0.503 | 0.08232 | -0.015 | -6.114
-10.5 | -0.482 | 0.07618 | -0.016 | -6.325
-10 | -0.455 | 0.07031 | -0.016 | -6.474
-9.5 | -0.424 | 0.06514 | -0.017 | -6.512
-9 | -0.389 | 0.06086 | -0.018 | -6.387
-8.5 | -0.348 | 0.05671 | -0.019 | -6.138
-8 | -0.306 | 0.05318 | -0.02 | -5.76
-7.5 | -0.264 | 0.04992 | -0.021 | -5.28
-7 | -0.22 | 0.04703 | -0.023 | -4.676
-6.5 | -0.177 | 0.04388 | -0.031 | -4.032
-6 | -0.131 | 0.04406 | -0.029 | -2.966
-5.5 | -0.085 | 0.04158 | -0.029 | -2.033
-5 | -0.038 | 0.03952 | -0.03 | -0.957
-4.5 | 0.009 | 0.03766 | -0.031 | 0.249
-4 | 0.057 | 0.03603 | -0.031 | 1.58
-3.5 | 0.105 | 0.03472 | -0.032 | 3.018
-3 | 0.153 | 0.0333 | -0.033 | 4.595
-2.5 | 0.201 | 0.03234 | -0.034 | 6.229
-2 | 0.25 | 0.0316 | -0.034 | 7.912
-1.5 | 0.299 | 0.03105 | -0.035 | 9.625
-1 | 0.347 | 0.03178 | -0.036 | 10.935
-0.5 | 0.396 | 0.0316 | -0.037 | 12.538
0 | 0.549 | 0.01181 | -0.068 | 46.485
0.5 | 0.609 | 0.01205 | -0.069 | 50.553
1 | 0.669 | 0.01148 | -0.07 | 58.292
1.5 | 0.729 | 0.01411 | -0.07 | 51.64
2 | 0.788 | 0.01205 | -0.071 | 65.407
2.5 | 0.846 | 0.01365 | -0.072 | 61.987
3 | 0.904 | 0.01726 | -0.073 | 52.361
3.5 | 0.961 | 0.01806 | -0.074 | 53.192
4 | 0.818 | 0.0353 | -0.036 | 23.184
4.5 | 0.862 | 0.03742 | -0.035 | 23.043
5 | 0.905 | 0.03984 | -0.036 | 22.72
5.5 | 0.947 | 0.04252 | -0.035 | 22.266
6 | 0.987 | 0.04553 | -0.036 | 21.675
6.5 | 1.025 | 0.04907 | -0.036 | 20.898
7 | 1.062 | 0.05253 | -0.036 | 20.22
7.5 | 1.097 | 0.05658 | -0.036 | 19.387
8 | 1.129 | 0.06092 | -0.036 | 18.536
8.5 | 1.159 | 0.06675 | -0.036 | 17.369
9 | 1.186 | 0.07179 | -0.036 | 16.526
9.5 | 1.202 | 0.07876 | -0.036 | 15.256
10 | 1.203 | 0.08479 | -0.037 | 14.185
10.5 | 1.195 | 0.09302 | -0.037 | 12.845
11 | 1.177 | 0.10383 | -0.037 | 11.341
11.5 | 1.15 | 0.11123 | -0.037 | 10.343
12 | 1.114 | 0.12289 | -0.037 | 9.063
12.5 | 1.067 | 0.13615 | -0.037 | 7.839
13 | 1.012 | 0.15286 | -0.037 | 6.618
13.5 | 0.948 | 0.17221 | -0.037 | 5.503
14 | 0.876 | 0.18725 | -0.036 | 4.679
14.5 | 0.798 | 0.21058 | -0.035 | 3.792
15 | 0.716 | 0.24248 | -0.034 | 2.951

## 14. Re 100k Mach 0.25 (2)
BIGFOIL.COM POLAR EXPORT
rhodesg30
Rhode St. Genese 30 |  |  |  | Cl Max: | 1.2093 | at alpha= | 9.5 | deg
XFOIL ncrit=9 |  |  |  | L/D Max: | 49.6388 | at alpha= | 6 | deg
Re: | 100000 |  |  | Cd Min: | 0.22965 | at alpha= | -20 | deg
Mach: | 0.25 |  |  | Cl=0 at alpha= | -3.198 | deg
|  |  |  | @ Cl=0.1, Cd= | 0.022034
|  |  |  | @ Cl=0.4, Cd= | 0.015983
|  |  |  | @ Cl=0.6, Cd= | 0.014193
alpha (deg) | Cl | Cd | Cm | Cl/Cd
-20 | -0.6159 | 0.22965 | 0.0229 | -2.6819
-19.5 | -0.6082 | 0.22851 | 0.0173 | -2.6616
-19 | -0.6014 | 0.2262 | 0.0123 | -2.6587
-18.5 | -0.565 | 0.2083 | 0.0125 | -2.7124
-18 | -0.546 | 0.20087 | 0.01 | -2.7182
-17.5 | -0.5288 | 0.19417 | 0.007 | -2.7234
-17 | -0.5128 | 0.18754 | 0.0039 | -2.7344
-16.5 | -0.4987 | 0.18138 | 0.0003 | -2.7495
-16 | -0.4964 | 0.1785 | -0.0051 | -2.781
-15.5 | -0.4973 | 0.17508 | -0.0101 | -2.8404
-15 | -0.4621 | 0.16102 | -0.0093 | -2.8698
-14.5 | -0.4447 | 0.15362 | -0.0109 | -2.8948
-14 | -0.4319 | 0.14683 | -0.0132 | -2.9415
-13.5 | -0.423 | 0.14036 | -0.0162 | -3.0137
-13 | -0.4293 | 0.1357 | -0.0218 | -3.1636
-12.5 | -0.4353 | 0.13006 | -0.0274 | -3.3469
-12 | -0.3967 | 0.11922 | -0.0232 | -3.3275
-11.5 | -0.3924 | 0.11306 | -0.026 | -3.4707
-11 | -0.3938 | 0.10594 | -0.0292 | -3.7172
-10.5 | -0.3828 | 0.09986 | -0.0296 | -3.8334
-10 | -0.4158 | 0.09473 | -0.0375 | -4.3893
-9.5 | -0.3867 | 0.0871 | -0.0324 | -4.4397
-9 | -0.4322 | 0.08202 | -0.0385 | -5.2694
-8.5 | -0.45 | 0.06688 | -0.0401 | -6.7285
-8 | -0.4677 | 0.05904 | -0.0384 | -7.9217
-7.5 | -0.4813 | 0.04851 | -0.0378 | -9.9217
-7 | -0.473 | 0.04138 | -0.0355 | -11.4306
-6.5 | -0.4491 | 0.03748 | -0.033 | -11.9824
-6 | -0.4174 | 0.03468 | -0.0308 | -12.0358
-5.5 | -0.384 | 0.03366 | -0.0285 | -11.4082
-5 | -0.3277 | 0.03149 | -0.0303 | -10.4065
-4.5 | -0.2317 | 0.03006 | -0.0393 | -7.7079
-4 | -0.1381 | 0.02756 | -0.0468 | -5.0109
-3.5 | -0.0523 | 0.02534 | -0.0517 | -2.0639
-3 | 0.0343 | 0.0233 | -0.0566 | 1.4721
-2.5 | 0.1272 | 0.02151 | -0.0622 | 5.9135
-2 | 0.2137 | 0.01993 | -0.0663 | 10.7225
-1.5 | 0.2858 | 0.0186 | -0.0672 | 15.3656
-1 | 0.3523 | 0.01742 | -0.0667 | 20.2239
-0.5 | 0.4688 | 0.01391 | -0.0753 | 33.7024
0 | 0.5199 | 0.0136 | -0.0716 | 38.2279
0.5 | 0.569 | 0.01377 | -0.068 | 41.3217
1 | 0.6174 | 0.01443 | -0.0653 | 42.7859
1.5 | 0.6675 | 0.01521 | -0.0633 | 43.8856
2 | 0.7191 | 0.01607 | -0.0618 | 44.748
2.5 | 0.7711 | 0.01699 | -0.0605 | 45.3855
3 | 0.823 | 0.01792 | -0.059 | 45.9263
3.5 | 0.8736 | 0.01884 | -0.0573 | 46.3694
4 | 0.9204 | 0.01954 | -0.0546 | 47.1034
4.5 | 0.9681 | 0.02034 | -0.0521 | 47.5959
5 | 1.0135 | 0.02116 | -0.0493 | 47.897
5.5 | 1.0554 | 0.02172 | -0.0457 | 48.5912
6 | 1.0856 | 0.02187 | -0.04 | 49.6388
6.5 | 1.0867 | 0.02381 | -0.031 | 45.6405
7 | 1.0901 | 0.02757 | -0.0236 | 39.5394
7.5 | 1.0985 | 0.03062 | -0.0167 | 35.8752
8 | 1.1175 | 0.03388 | -0.0117 | 32.9841
8.5 | 1.1511 | 0.03767 | -0.0085 | 30.5575
9 | 1.1902 | 0.04234 | -0.0062 | 28.1105
9.5 | 1.2093 | 0.04865 | -0.0027 | 24.8571
10 | 1.1972 | 0.05483 | 0.0019 | 21.8348
10.5 | 1.1734 | 0.06186 | 0.0046 | 18.9686
11 | 1.1371 | 0.07096 | 0.0042 | 16.0245
11.5 | 1.0887 | 0.08304 | -0.0007 | 13.1105
12 | 1.0315 | 0.09929 | -0.0106 | 10.3888
12.5 | 0.984 | 0.11746 | -0.0217 | 8.3773
13 | 0.8814 | 0.15875 | -0.0486 | 5.5521
14 | 0.8671 | 0.1907 | -0.0658 | 4.5469
14.5 | 0.8784 | 0.19946 | -0.0694 | 4.4039

## 15. Re 100k Mach 0.50 (1)
BIGFOIL.COM POLAR EXPORT
rhodesg30
Rhode St. Genese 30 |  |  |  | Cl Max: | 1.339 | at alpha= | 20 | deg
JavaFoil+Calcfoil stall+Eppler ext transition |  |  |  | L/D Max: | 61.756 | at alpha= | 0 | deg
Re: | 100000 |  |  | Cd Min: | 0.00993 | at alpha= | 0 | deg
Mach: | 0.5 |  |  | Cl=0 at alpha= | -4.5961 | deg
|  |  |  | @ Cl=0.1, Cd= | 0.036175
|  |  |  | @ Cl=0.4, Cd= | 0.032619
|  |  |  | @ Cl=0.6, Cd= | 0.011647
alpha (deg) | Cl | Cd | Cm | Cl/Cd
-20 | -0.784 | 0.32886 | -0.016 | -2.384
-19.5 | -0.76 | 0.28937 | -0.016 | -2.625
-19 | -0.733 | 0.28691 | -0.016 | -2.554
-18.5 | -0.709 | 0.26583 | -0.016 | -2.666
-18 | -0.684 | 0.27884 | -0.017 | -2.453
-17.5 | -0.659 | 0.26518 | -0.017 | -2.487
-17 | -0.635 | 0.26926 | -0.018 | -2.359
-16.5 | -0.611 | 0.25676 | -0.018 | -2.378
-16 | -0.586 | 0.22996 | -0.019 | -2.55
-15.5 | -0.562 | 0.23043 | -0.02 | -2.437
-15 | -0.537 | 0.22138 | -0.021 | -2.425
-14.5 | -0.512 | 0.21853 | -0.021 | -2.342
-14 | -0.484 | 0.17401 | -0.017 | -2.782
-13.5 | -0.459 | 0.16326 | -0.015 | -2.809
-13 | -0.433 | 0.15867 | -0.015 | -2.732
-12.5 | -0.408 | 0.15596 | -0.015 | -2.618
-12 | -0.383 | 0.15248 | -0.015 | -2.513
-11.5 | -0.358 | 0.1499 | -0.016 | -2.387
-11 | -0.332 | 0.14666 | -0.016 | -2.266
-10.5 | -0.307 | 0.14365 | -0.017 | -2.136
-10 | -0.281 | 0.14166 | -0.017 | -1.986
-9.5 | -0.256 | 0.13887 | -0.017 | -1.841
-9 | -0.367 | 0.07698 | -0.017 | -4.764
-8.5 | -0.347 | 0.06568 | -0.019 | -5.289
-8 | -0.316 | 0.05868 | -0.02 | -5.387
-7.5 | -0.278 | 0.05204 | -0.022 | -5.344
-7 | -0.236 | 0.0484 | -0.024 | -4.869
-6.5 | -0.192 | 0.0479 | -0.033 | -4.001
-6 | -0.143 | 0.0479 | -0.031 | -2.981
-5.5 | -0.093 | 0.04499 | -0.032 | -2.065
-5 | -0.042 | 0.04246 | -0.033 | -0.983
-4.5 | 0.01 | 0.03907 | -0.034 | 0.266
-4 | 0.063 | 0.03723 | -0.035 | 1.698
-3.5 | 0.117 | 0.03569 | -0.035 | 3.268
-3 | 0.17 | 0.03412 | -0.036 | 4.997
-2.5 | 0.225 | 0.03314 | -0.037 | 6.778
-2 | 0.279 | 0.03235 | -0.038 | 8.627
-1.5 | 0.334 | 0.03286 | -0.039 | 10.153
-1 | 0.388 | 0.03265 | -0.04 | 11.883
-0.5 | 0.442 | 0.03251 | -0.041 | 13.605
0 | 0.613 | 0.00993 | -0.042 | 61.756
0.5 | 0.68 | 0.01287 | -0.077 | 52.86
1 | 0.747 | 0.01318 | -0.078 | 56.682
1.5 | 0.814 | 0.0155 | -0.079 | 52.477
2 | 0.879 | 0.01456 | -0.08 | 60.363
2.5 | 0.931 | 0.0187 | -0.08 | 49.809
3 | 0.985 | 0.01985 | -0.08 | 49.65
3.5 | 0.857 | 0.03468 | -0.039 | 24.714
4 | 0.903 | 0.03697 | -0.039 | 24.427
4.5 | 0.946 | 0.03985 | -0.039 | 23.748
5 | 0.986 | 0.04319 | -0.039 | 22.827
5.5 | 1.02 | 0.04719 | -0.039 | 21.617
6 | 1.047 | 0.05229 | -0.039 | 20.017
6.5 | 1.062 | 0.05844 | -0.039 | 18.182
7 | 1.06 | 0.06696 | -0.039 | 15.833
7.5 | 1.022 | 0.07991 | -0.039 | 12.791
8 | 0.759 | 0.12051 | -0.039 | 6.296
8.5 | 0.705 | 0.15224 | -0.039 | 4.63
9 | 0.732 | 0.18135 | -0.039 | 4.034
9.5 | 0.758 | 0.19149 | -0.039 | 3.961
10 | 0.785 | 0.18691 | -0.04 | 4.202
10.5 | 0.812 | 0.19161 | -0.04 | 4.239
11 | 0.839 | 0.19737 | -0.041 | 4.252
11.5 | 0.868 | 0.21195 | -0.045 | 4.096
12 | 0.896 | 0.20783 | -0.048 | 4.312
12.5 | 0.923 | 0.20888 | -0.048 | 4.419
13 | 0.95 | 0.21933 | -0.048 | 4.33
13.5 | 0.977 | 0.23058 | -0.049 | 4.235
14 | 1.003 | 0.23314 | -0.049 | 4.303
14.5 | 1.03 | 0.24429 | -0.05 | 4.217
15 | 1.058 | 0.25983 | -0.052 | 4.072
15.5 | 1.09 | 0.301 | -0.057 | 3.623
16 | 1.122 | 0.3051 | -0.06 | 3.678
16.5 | 1.148 | 0.33026 | -0.06 | 3.476
17 | 1.174 | 0.33463 | -0.06 | 3.509
17.5 | 1.201 | 0.35041 | -0.06 | 3.427
18 | 1.227 | 0.34944 | -0.061 | 3.512
18.5 | 1.254 | 0.33618 | -0.061 | 3.731
19 | 1.28 | 0.3654 | -0.061 | 3.503
19.5 | 1.306 | 0.37311 | -0.062 | 3.501
20 | 1.339 | 0.38997 | -0.065 | 3.433

## 16. Re 100k Mach 0.50 (2)
BIGFOIL.COM POLAR EXPORT
rhodesg30
Rhode St. Genese 30 |  |  |  | Cl Max: | 1.1499 | at alpha= | 20 | deg
XFOIL ncrit=9 |  |  |  | L/D Max: | 44.182 | at alpha= | 5.5 | deg
Re: | 100000 |  |  | Cd Min: | 0.32159 | at alpha= | 20 | deg
Mach: | 0.5 |  |  | Cl=0 at alpha= | -3.4119 | deg
|  |  |  | @ Cl=0.1, Cd= | 0.02465
|  |  |  | @ Cl=0.4, Cd= | 0.017551
|  |  |  | @ Cl=0.6, Cd= | 0.015393
alpha (deg) | Cl | Cd | Cm | Cl/Cd
-20 | -0.6676 | 0.25244 | 0.0268 | -2.6446
-19.5 | -0.638 | 0.23763 | 0.0248 | -2.6848
-19 | -0.6151 | 0.22916 | 0.0213 | -2.6842
-18.5 | -0.5933 | 0.22146 | 0.0174 | -2.679
-18 | -0.5722 | 0.21399 | 0.0134 | -2.674
-17.5 | -0.5519 | 0.20681 | 0.0093 | -2.6686
-17 | -0.5367 | 0.2019 | 0.0039 | -2.6582
-16.5 | -0.5304 | 0.19982 | -0.002 | -2.6544
-16 | -0.4962 | 0.18494 | -0.0027 | -2.683
-15.5 | -0.4745 | 0.17684 | -0.0053 | -2.6832
-15 | -0.4558 | 0.16946 | -0.0083 | -2.6897
-14.5 | -0.4396 | 0.16257 | -0.0118 | -2.7041
-14 | -0.4357 | 0.15841 | -0.017 | -2.7505
-13 | -0.3951 | 0.14064 | -0.0204 | -2.8093
-12.5 | -0.3816 | 0.13395 | -0.0227 | -2.8488
-12 | -0.3939 | 0.13076 | -0.0293 | -3.0124
-11.5 | -0.358 | 0.12007 | -0.0269 | -2.9816
-11 | -0.3737 | 0.11647 | -0.0332 | -3.2086
-10.5 | -0.3416 | 0.10671 | -0.0305 | -3.2012
-10 | -0.361 | 0.10287 | -0.0363 | -3.5093
-9.5 | -0.3344 | 0.09394 | -0.033 | -3.5597
-9 | -0.3603 | 0.08981 | -0.0366 | -4.0118
-8.5 | -0.37 | 0.07855 | -0.0381 | -4.7104
-8 | -0.4011 | 0.07367 | -0.0346 | -5.4446
-7.5 | -0.432 | 0.06797 | -0.0327 | -6.3557
-7 | -0.4498 | 0.06282 | -0.0291 | -7.1601
-6.5 | -0.4625 | 0.05607 | -0.0294 | -8.2486
-6 | -0.4564 | 0.05095 | -0.0276 | -8.9578
-5.5 | -0.394 | 0.0436 | -0.0368 | -9.0367
-5 | -0.2986 | 0.03937 | -0.0465 | -7.5845
-4.5 | -0.1994 | 0.03559 | -0.0556 | -5.6027
-4 | -0.1137 | 0.03166 | -0.0609 | -3.5913
-3.5 | -0.0181 | 0.02814 | -0.0662 | -0.64321
-3 | 0.0846 | 0.02506 | -0.0718 | 3.3759
-2.5 | 0.1747 | 0.02266 | -0.0742 | 7.7096
-2 | 0.2589 | 0.02081 | -0.0748 | 12.4411
-1.5 | 0.328 | 0.01898 | -0.0727 | 17.2813
-1 | 0.3938 | 0.01763 | -0.0696 | 22.3369
-0.5 | 0.4591 | 0.0168 | -0.0669 | 27.3274
0 | 0.57 | 0.01496 | -0.0738 | 38.1016
0.5 | 0.6261 | 0.01577 | -0.071 | 39.702
1 | 0.6825 | 0.01672 | -0.0687 | 40.8194
1.5 | 0.7401 | 0.01781 | -0.0667 | 41.5553
2 | 0.7971 | 0.01906 | -0.0646 | 41.8206
2.5 | 0.8528 | 0.02045 | -0.0623 | 41.7017
3 | 0.9071 | 0.02188 | -0.0596 | 41.458
3.5 | 0.9616 | 0.02297 | -0.056 | 41.8633
4 | 1.0112 | 0.02377 | -0.0511 | 42.541
4.5 | 1.0603 | 0.02477 | -0.0462 | 42.8058
5 | 1.1072 | 0.02541 | -0.0402 | 43.5734
5.5 | 1.1262 | 0.02549 | -0.0302 | 44.182
6 | 1.1145 | 0.0271 | -0.0182 | 41.1255
6.5 | 1.0894 | 0.03223 | -0.0098 | 33.8008
7 | 1.0735 | 0.03805 | -0.0048 | 28.2129
7.5 | 1.0745 | 0.04371 | -0.0011 | 24.5825
8 | 1.0799 | 0.04994 | 0.0016 | 21.6239
8.5 | 1.0777 | 0.05724 | 0.0027 | 18.8277
9 | 1.0523 | 0.06775 | -0.0005 | 15.5321
9.5 | 1.014 | 0.08093 | -0.0075 | 12.5293
10 | 0.967 | 0.09718 | -0.0178 | 9.9506
10.5 | 0.9235 | 0.11504 | -0.0289 | 8.0276
11 | 0.8971 | 0.13184 | -0.0385 | 6.8045
11.5 | 0.8857 | 0.14638 | -0.0465 | 6.0507
12 | 0.8838 | 0.15921 | -0.0533 | 5.5512
12.5 | 0.8911 | 0.17081 | -0.0587 | 5.2169
13 | 0.9023 | 0.18181 | -0.0637 | 4.9629
13.5 | 0.8954 | 0.19984 | -0.0761 | 4.4806
14 | 0.9101 | 0.20904 | -0.0809 | 4.3537
14.5 | 0.9508 | 0.22236 | -0.0804 | 4.2759
15 | 0.9444 | 0.22695 | -0.0899 | 4.1613
15.5 | 0.968 | 0.2362 | -0.093 | 4.0982
16 | 0.9843 | 0.24543 | -0.0983 | 4.0105
16.5 | 1.0066 | 0.25405 | -0.1018 | 3.9622
17 | 1.0213 | 0.2625 | -0.1079 | 3.8907
17.5 | 1.0414 | 0.27072 | -0.1125 | 3.8468
18 | 1.0621 | 0.2806 | -0.1169 | 3.7851
18.5 | 1.0816 | 0.28819 | -0.1219 | 3.7531
19 | 1.1009 | 0.29765 | -0.1271 | 3.6986
19.5 | 1.1184 | 0.30504 | -0.1334 | 3.6664
20 | 1.1499 | 0.32159 | -0.134 | 3.5757

## 17. Re 250k Mach 0.00 (1)
BIGFOIL.COM POLAR EXPORT
rhodesg30
Rhode St. Genese 30 |  |  |  | Cl Max: | 1.229 | at alpha= | 11 | deg
JavaFoil+Calcfoil stall+Eppler ext transition |  |  |  | L/D Max: | 83.642 | at alpha= | 2 | deg
Re: | 250000 |  |  | Cd Min: | 0.00798 | at alpha= | -1.5 | deg
Mach: | 0 |  |  | Cl=0 at alpha= | -4.5978 | deg
|  |  |  | @ Cl=0.1, Cd= | 0.031859
|  |  |  | @ Cl=0.4, Cd= | 0.0091283
|  |  |  | @ Cl=0.6, Cd= | 0.0096269
alpha (deg) | Cl | Cd | Cm | Cl/Cd
-20 | -0.487 | 0.22346 | -0.009 | -2.177
-19.5 | -0.503 | 0.2121 | -0.009 | -2.372
-19 | -0.519 | 0.19978 | -0.01 | -2.6
-18.5 | -0.535 | 0.19041 | -0.01 | -2.809
-18 | -0.55 | 0.17867 | -0.01 | -3.077
-17.5 | -0.563 | 0.16839 | -0.01 | -3.346
-17 | -0.576 | 0.15868 | -0.011 | -3.628
-16.5 | -0.586 | 0.14862 | -0.011 | -3.945
-16 | -0.595 | 0.1364 | -0.011 | -4.362
-15.5 | -0.601 | 0.13019 | -0.011 | -4.618
-15 | -0.605 | 0.12126 | -0.012 | -4.988
-14.5 | -0.605 | 0.11378 | -0.012 | -5.321
-14 | -0.603 | 0.10665 | -0.013 | -5.652
-13.5 | -0.597 | 0.10025 | -0.013 | -5.952
-13 | -0.587 | 0.0933 | -0.014 | -6.292
-12.5 | -0.574 | 0.08771 | -0.014 | -6.539
-12 | -0.556 | 0.08203 | -0.015 | -6.782
-11.5 | -0.535 | 0.07667 | -0.016 | -6.984
-11 | -0.511 | 0.0719 | -0.016 | -7.107
-10.5 | -0.483 | 0.06743 | -0.017 | -7.165
-10 | -0.452 | 0.06315 | -0.017 | -7.16
-9.5 | -0.418 | 0.05929 | -0.018 | -7.056
-9 | -0.381 | 0.05565 | -0.019 | -6.854
-8.5 | -0.341 | 0.05187 | -0.02 | -6.571
-8 | -0.299 | 0.04877 | -0.021 | -6.14
-7.5 | -0.26 | 0.0456 | -0.029 | -5.699
-7 | -0.217 | 0.04247 | -0.031 | -5.106
-6.5 | -0.173 | 0.0398 | -0.032 | -4.345
-6 | -0.127 | 0.03988 | -0.029 | -3.187
-5.5 | -0.082 | 0.0378 | -0.029 | -2.173
-5 | -0.037 | 0.03597 | -0.03 | -1.021
-4.5 | 0.009 | 0.03442 | -0.03 | 0.264
-4 | 0.055 | 0.03296 | -0.031 | 1.676
-3.5 | 0.102 | 0.03181 | -0.032 | 3.197
-3 | 0.148 | 0.03051 | -0.033 | 4.867
-2.5 | 0.195 | 0.02966 | -0.034 | 6.59
-2 | 0.243 | 0.02896 | -0.034 | 8.378
-1.5 | 0.355 | 0.00798 | -0.063 | 44.47
-1 | 0.413 | 0.00946 | -0.064 | 43.639
-0.5 | 0.47 | 0.00953 | -0.065 | 49.356
0 | 0.532 | 0.00961 | -0.066 | 55.333
0.5 | 0.59 | 0.00982 | -0.067 | 60.067
1 | 0.648 | 0.0087 | -0.067 | 74.509
1.5 | 0.706 | 0.01047 | -0.068 | 67.411
2 | 0.763 | 0.00912 | -0.069 | 83.642
2.5 | 0.82 | 0.01114 | -0.07 | 73.588
3 | 0.876 | 0.01379 | -0.071 | 63.56
3.5 | 0.932 | 0.01437 | -0.071 | 64.827
4 | 0.987 | 0.01501 | -0.072 | 65.755
4.5 | 1.041 | 0.01566 | -0.073 | 66.437
5 | 1.094 | 0.0164 | -0.074 | 66.682
5.5 | 1.146 | 0.01419 | -0.074 | 80.726
6 | 0.963 | 0.04082 | -0.036 | 23.586
6.5 | 1.002 | 0.04356 | -0.036 | 23.004
7 | 1.04 | 0.04625 | -0.036 | 22.483
7.5 | 1.077 | 0.0493 | -0.036 | 21.835
8 | 1.112 | 0.05291 | -0.036 | 21.009
8.5 | 1.145 | 0.05648 | -0.036 | 20.279
9 | 1.177 | 0.06052 | -0.036 | 19.442
9.5 | 1.2 | 0.06525 | -0.036 | 18.398
10 | 1.215 | 0.06985 | -0.036 | 17.397
10.5 | 1.225 | 0.0744 | -0.036 | 16.461
11 | 1.229 | 0.0795 | -0.036 | 15.46
11.5 | 1.228 | 0.08536 | -0.036 | 14.387
12 | 1.222 | 0.09138 | -0.037 | 13.374
12.5 | 1.212 | 0.09872 | -0.038 | 12.274
13 | 1.196 | 0.10532 | -0.038 | 11.356
13.5 | 1.176 | 0.11456 | -0.039 | 10.265
14 | 1.152 | 0.12185 | -0.039 | 9.453
14.5 | 1.124 | 0.12906 | -0.039 | 8.711
15 | 1.094 | 0.1416 | -0.039 | 7.725
15.5 | 1.061 | 0.15277 | -0.039 | 6.946
16 | 1.026 | 0.16077 | -0.039 | 6.384

## 18. Re 250k Mach 0.00 (2)
BIGFOIL.COM POLAR EXPORT
rhodesg30
Rhode St. Genese 30 |  |  |  | Cl Max: | 1.2731 | at alpha= | 11 | deg
XFOIL ncrit=9 |  |  |  | L/D Max: | 72.2459 | at alpha= | 5.5 | deg
Re: | 250000 |  |  | Cd Min: | 0.2051 | at alpha= | 16 | deg
Mach: | 0 |  |  | Cl=0 at alpha= | -4.472 | deg
|  |  |  | @ Cl=0.1, Cd= | 0.014612
|  |  |  | @ Cl=0.4, Cd= | 0.010911
|  |  |  | @ Cl=0.6, Cd= | 0.010068
alpha (deg) | Cl | Cd | Cm | Cl/Cd
-16 | -0.4811 | 0.16813 | -0.0033 | -2.8615
-15.5 | -0.4688 | 0.16174 | -0.0063 | -2.8985
-15 | -0.4762 | 0.15733 | -0.0133 | -3.0268
-14.5 | -0.4699 | 0.14997 | -0.0171 | -3.1333
-14 | -0.4618 | 0.14184 | -0.0203 | -3.2558
-13.5 | -0.4527 | 0.13371 | -0.0229 | -3.3857
-13 | -0.4443 | 0.12516 | -0.0254 | -3.5499
-12.5 | -0.441 | 0.11282 | -0.0267 | -3.9089
-12 | -0.4235 | 0.10727 | -0.0258 | -3.948
-11 | -0.7292 | 0.03304 | -0.0581 | -22.0702
-10.5 | -0.7214 | 0.02852 | -0.053 | -25.2945
-10 | -0.7055 | 0.02518 | -0.0479 | -28.0183
-9.5 | -0.6812 | 0.02255 | -0.0436 | -30.2084
-9 | -0.65 | 0.02064 | -0.0401 | -31.4922
-8.5 | -0.5999 | 0.0193 | -0.0398 | -31.0829
-8 | -0.5286 | 0.01826 | -0.0434 | -28.9485
-7.5 | -0.4451 | 0.02032 | -0.049 | -21.9045
-7 | -0.3698 | 0.01752 | -0.0529 | -21.1073
-6.5 | -0.2925 | 0.01846 | -0.0572 | -15.8451
-6 | -0.2119 | 0.01851 | -0.0624 | -11.4479
-5 | -0.0669 | 0.01794 | -0.0699 | -3.7291
-4.5 | -0.0033 | 0.01643 | -0.0713 | -0.20085
-4 | 0.0556 | 0.01568 | -0.0715 | 3.5459
-3.5 | 0.1088 | 0.0144 | -0.0702 | 7.5556
-3 | 0.1614 | 0.01337 | -0.0688 | 12.0718
-2.5 | 0.2128 | 0.01254 | -0.0672 | 16.9697
-2 | 0.2641 | 0.01187 | -0.0655 | 22.2494
-1.5 | 0.3147 | 0.01137 | -0.0639 | 27.6781
-1 | 0.3653 | 0.01105 | -0.0622 | 33.0588
-0.5 | 0.4152 | 0.01085 | -0.0603 | 38.2673
0.5 | 0.5514 | 0.00929 | -0.0652 | 59.3541
1 | 0.5937 | 0.00999 | -0.0624 | 59.4294
1.5 | 0.6397 | 0.01056 | -0.0603 | 60.5777
2 | 0.6874 | 0.01109 | -0.0586 | 61.9838
2.5 | 0.7344 | 0.0116 | -0.0568 | 63.3103
3 | 0.7825 | 0.01209 | -0.0552 | 64.7229
3.5 | 0.8307 | 0.01255 | -0.0537 | 66.1912
4 | 0.8786 | 0.013 | -0.0521 | 67.5846
4.5 | 0.9252 | 0.01345 | -0.0503 | 68.7881
5 | 0.9717 | 0.01373 | -0.0484 | 70.772
5.5 | 1.0165 | 0.01407 | -0.0463 | 72.2459
6 | 1.0383 | 0.01678 | -0.0414 | 61.8772
6.5 | 1.0719 | 0.01842 | -0.0378 | 58.1922
7 | 1.0964 | 0.02053 | -0.033 | 53.4048
7.5 | 1.1235 | 0.02225 | -0.0287 | 50.4944
8 | 1.137 | 0.02456 | -0.0226 | 46.2948
8.5 | 1.1523 | 0.02757 | -0.0173 | 41.7954
9 | 1.175 | 0.02993 | -0.0134 | 39.2583
9.5 | 1.2109 | 0.03486 | -0.0119 | 34.7361
10 | 1.2244 | 0.03707 | -0.0073 | 33.0294
10.5 | 1.2421 | 0.04037 | -0.0042 | 30.7679
11 | 1.2731 | 0.04781 | -0.0033 | 26.6283
11.5 | 1.2568 | 0.05131 | 0.0015 | 24.4943
12 | 1.2407 | 0.0568 | 0.0039 | 21.8433
12.5 | 1.2205 | 0.06401 | 0.0042 | 19.0673
13 | 1.1918 | 0.07336 | 0.0023 | 16.2459
13.5 | 1.1549 | 0.08505 | -0.0025 | 13.5791
14 | 1.1109 | 0.09973 | -0.0107 | 11.1391
14.5 | 1.0616 | 0.1178 | -0.0221 | 9.0119
15 | 1.007 | 0.13983 | -0.0364 | 7.2016
15.5 | 0.9118 | 0.19059 | -0.0601 | 4.7841
16 | 0.9054 | 0.2051 | -0.0708 | 4.4144

## 19. Re 250k Mach 0.10 (1)
BIGFOIL.COM POLAR EXPORT
rhodesg30
Rhode St. Genese 30 |  |  |  | Cl Max: | 1.224 | at alpha= | 11 | deg
JavaFoil+Calcfoil stall+Eppler ext transition |  |  |  | L/D Max: | 84.283 | at alpha= | 2 | deg
Re: | 250000 |  |  | Cd Min: | 0.00797 | at alpha= | -1.5 | deg
Mach: | 0.1 |  |  | Cl=0 at alpha= | -4.5978 | deg
|  |  |  | @ Cl=0.1, Cd= | 0.031853
|  |  |  | @ Cl=0.4, Cd= | 0.0090228
|  |  |  | @ Cl=0.6, Cd= | 0.0096821
alpha (deg) | Cl | Cd | Cm | Cl/Cd
-19.5 | -0.461 | 0.22053 | -0.009 | -2.091
-19 | -0.48 | 0.20644 | -0.01 | -2.325
-18.5 | -0.498 | 0.20309 | -0.01 | -2.453
-18 | -0.516 | 0.1888 | -0.01 | -2.733
-17.5 | -0.533 | 0.17705 | -0.011 | -3.009
-17 | -0.548 | 0.1636 | -0.011 | -3.35
-16.5 | -0.562 | 0.15144 | -0.011 | -3.71
-16 | -0.574 | 0.14079 | -0.011 | -4.074
-15.5 | -0.583 | 0.13294 | -0.012 | -4.384
-15 | -0.589 | 0.12467 | -0.012 | -4.727
-14.5 | -0.593 | 0.1155 | -0.012 | -5.131
-14 | -0.593 | 0.1078 | -0.013 | -5.498
-13.5 | -0.589 | 0.10119 | -0.013 | -5.819
-13 | -0.581 | 0.09488 | -0.014 | -6.126
-12.5 | -0.569 | 0.08827 | -0.014 | -6.452
-12 | -0.554 | 0.08276 | -0.015 | -6.691
-11.5 | -0.534 | 0.07705 | -0.015 | -6.931
-11 | -0.511 | 0.07217 | -0.016 | -7.075
-10.5 | -0.483 | 0.06685 | -0.017 | -7.232
-10 | -0.453 | 0.06267 | -0.017 | -7.228
-9.5 | -0.419 | 0.0595 | -0.018 | -7.049
-9 | -0.383 | 0.05575 | -0.019 | -6.864
-8.5 | -0.342 | 0.05193 | -0.02 | -6.586
-8 | -0.301 | 0.04879 | -0.021 | -6.161
-7.5 | -0.261 | 0.04574 | -0.029 | -5.699
-7 | -0.218 | 0.04269 | -0.03 | -5.098
-6.5 | -0.174 | 0.03998 | -0.032 | -4.343
-6 | -0.128 | 0.03994 | -0.029 | -3.197
-5.5 | -0.083 | 0.03785 | -0.029 | -2.18
-5 | -0.037 | 0.03601 | -0.03 | -1.024
-4.5 | 0.009 | 0.03444 | -0.031 | 0.265
-4 | 0.056 | 0.03301 | -0.031 | 1.681
-3.5 | 0.102 | 0.0318 | -0.032 | 3.213
-3 | 0.149 | 0.03057 | -0.033 | 4.881
-2.5 | 0.196 | 0.02966 | -0.034 | 6.622
-2 | 0.244 | 0.02895 | -0.034 | 8.42
-1.5 | 0.357 | 0.00797 | -0.063 | 44.767
-1 | 0.415 | 0.00939 | -0.064 | 44.152
-0.5 | 0.473 | 0.00951 | -0.065 | 49.681
0 | 0.535 | 0.00967 | -0.066 | 55.276
0.5 | 0.593 | 0.00981 | -0.067 | 60.452
1 | 0.651 | 0.00875 | -0.068 | 74.419
1.5 | 0.709 | 0.01048 | -0.069 | 67.718
2 | 0.767 | 0.0091 | -0.069 | 84.283
2.5 | 0.824 | 0.01114 | -0.07 | 74
3 | 0.881 | 0.01384 | -0.071 | 63.616
3.5 | 0.936 | 0.01444 | -0.072 | 64.822
4 | 0.991 | 0.0151 | -0.073 | 65.656
4.5 | 1.046 | 0.01575 | -0.073 | 66.402
5 | 1.099 | 0.01647 | -0.074 | 66.686
5.5 | 0.926 | 0.03847 | -0.036 | 24.08
6 | 0.967 | 0.04102 | -0.036 | 23.567
6.5 | 1.006 | 0.04368 | -0.036 | 23.028
7 | 1.044 | 0.04623 | -0.036 | 22.58
7.5 | 1.08 | 0.04967 | -0.036 | 21.743
8 | 1.115 | 0.05309 | -0.036 | 20.998
8.5 | 1.148 | 0.05707 | -0.036 | 20.115
9 | 1.179 | 0.06104 | -0.036 | 19.321
9.5 | 1.202 | 0.0655 | -0.036 | 18.347
10 | 1.215 | 0.07028 | -0.036 | 17.285
10.5 | 1.222 | 0.07496 | -0.036 | 16.306
11 | 1.224 | 0.08022 | -0.036 | 15.26
11.5 | 1.22 | 0.08641 | -0.036 | 14.124
12 | 1.211 | 0.09191 | -0.037 | 13.18
12.5 | 1.197 | 0.10143 | -0.038 | 11.804
13 | 1.177 | 0.10833 | -0.039 | 10.869
13.5 | 1.153 | 0.11589 | -0.039 | 9.948
14 | 1.124 | 0.12453 | -0.039 | 9.027
14.5 | 1.092 | 0.13269 | -0.039 | 8.228
15 | 1.056 | 0.14524 | -0.039 | 7.274
15.5 | 1.019 | 0.15549 | -0.039 | 6.551
16 | 0.979 | 0.16506 | -0.039 | 5.932

## 20. Re 250k Mach 0.10 (2)
BIGFOIL.COM POLAR EXPORT
rhodesg30
Rhode St. Genese 30 |  |  |  | Cl Max: | 1.2629 | at alpha= | 11 | deg
XFOIL ncrit=9 |  |  |  | L/D Max: | 71.9958 | at alpha= | 5.5 | deg
Re: | 250000 |  |  | Cd Min: | 0.20618 | at alpha= | 16 | deg
Mach: | 0.1 |  |  | Cl=0 at alpha= | -4.4788 | deg
|  |  |  | @ Cl=0.1, Cd= | 0.014687
|  |  |  | @ Cl=0.4, Cd= | 0.010961
|  |  |  | @ Cl=0.6, Cd= | 0.010116
alpha (deg) | Cl | Cd | Cm | Cl/Cd
-15.5 | -0.4687 | 0.16218 | -0.0065 | -2.89
-15 | -0.4757 | 0.1578 | -0.0133 | -3.0146
-14.5 | -0.469 | 0.15043 | -0.0171 | -3.1177
-14 | -0.4606 | 0.14231 | -0.0202 | -3.2366
-13.5 | -0.4511 | 0.13419 | -0.0229 | -3.3617
-13 | -0.4424 | 0.12568 | -0.0252 | -3.5201
-12.5 | -0.4386 | 0.11345 | -0.0266 | -3.866
-12 | -0.4212 | 0.10778 | -0.0258 | -3.908
-11 | -0.7109 | 0.03702 | -0.0594 | -19.2031
-10.5 | -0.7154 | 0.03056 | -0.0546 | -23.4097
-10 | -0.7052 | 0.02648 | -0.0492 | -26.6314
-9.5 | -0.6837 | 0.02345 | -0.0446 | -29.1557
-9 | -0.6539 | 0.02127 | -0.0409 | -30.7428
-8.5 | -0.6023 | 0.01974 | -0.0409 | -30.5117
-8 | -0.5306 | 0.01863 | -0.0443 | -28.4809
-7.5 | -0.4435 | 0.02231 | -0.0504 | -19.879
-7 | -0.3701 | 0.01776 | -0.0538 | -20.839
-6.5 | -0.2928 | 0.01859 | -0.058 | -15.7504
-6 | -0.2131 | 0.01864 | -0.0629 | -11.4324
-5 | -0.0661 | 0.01801 | -0.0705 | -3.6702
-4.5 | -0.0025 | 0.01652 | -0.0718 | -0.15133
-4 | 0.0564 | 0.01576 | -0.072 | 3.5787
-3.5 | 0.1088 | 0.01447 | -0.0705 | 7.519
-3 | 0.1622 | 0.01342 | -0.0691 | 12.0864
-2.5 | 0.2135 | 0.01258 | -0.0674 | 16.9714
-2 | 0.2649 | 0.01191 | -0.0657 | 22.2418
-1.5 | 0.316 | 0.0114 | -0.0641 | 27.7193
-1 | 0.367 | 0.01108 | -0.0624 | 33.1227
-0.5 | 0.4169 | 0.0109 | -0.0605 | 38.2477
0 | 0.4645 | 0.01101 | -0.0581 | 42.1889
1 | 0.5961 | 0.01007 | -0.0624 | 59.1956
1.5 | 0.6426 | 0.01062 | -0.0604 | 60.5085
2 | 0.6907 | 0.01115 | -0.0587 | 61.9462
2.5 | 0.738 | 0.01168 | -0.0569 | 63.1849
3 | 0.7865 | 0.01217 | -0.0553 | 64.6261
3.5 | 0.8349 | 0.01264 | -0.0537 | 66.0522
4 | 0.8831 | 0.01309 | -0.052 | 67.4637
4.5 | 0.93 | 0.01349 | -0.0502 | 68.94
5 | 0.9762 | 0.01382 | -0.0482 | 70.6368
5.5 | 1.0209 | 0.01418 | -0.0459 | 71.9958
6 | 1.0421 | 0.01698 | -0.0408 | 61.3722
6.5 | 1.0755 | 0.01862 | -0.0371 | 57.7605
7 | 1.0993 | 0.02075 | -0.0321 | 52.9783
7.5 | 1.1242 | 0.02255 | -0.0273 | 49.8537
8 | 1.1357 | 0.02501 | -0.021 | 45.4098
8.5 | 1.1521 | 0.02801 | -0.0159 | 41.1317
9 | 1.1743 | 0.03052 | -0.012 | 38.4764
9.5 | 1.2084 | 0.03542 | -0.0101 | 34.1163
10 | 1.2217 | 0.03792 | -0.0058 | 32.2178
10.5 | 1.238 | 0.04149 | -0.0027 | 29.8385
11 | 1.2629 | 0.04888 | -0.0013 | 25.8367
11.5 | 1.2443 | 0.05321 | 0.0028 | 23.3847
12 | 1.2246 | 0.05928 | 0.0045 | 20.6579
12.5 | 1.2007 | 0.0672 | 0.0039 | 17.8676
13 | 1.1693 | 0.07736 | 0.0008 | 15.115
13.5 | 1.131 | 0.08996 | -0.0053 | 12.5723
14 | 1.0876 | 0.10548 | -0.0145 | 10.311
14.5 | 1.0402 | 0.124 | -0.0264 | 8.3887
15 | 0.9901 | 0.14577 | -0.0401 | 6.7922
16 | 0.9071 | 0.20618 | -0.0715 | 4.3996

## 21. Re 250k Mach 0.25 (1)
BIGFOIL.COM POLAR EXPORT
rhodesg30
Rhode St. Genese 30 |  |  |  | Cl Max: | 1.203 | at alpha= | 10 | deg
JavaFoil+Calcfoil stall+Eppler ext transition |  |  |  | L/D Max: | 87.129 | at alpha= | 2 | deg
Re: | 250000 |  |  | Cd Min: | 0.00776 | at alpha= | -1.5 | deg
Mach: | 0.25 |  |  | Cl=0 at alpha= | -4.5957 | deg
|  |  |  | @ Cl=0.1, Cd= | 0.031966
|  |  |  | @ Cl=0.4, Cd= | 0.0085766
|  |  |  | @ Cl=0.6, Cd= | 0.009603
alpha (deg) | Cl | Cd | Cm | Cl/Cd
-17.5 | -0.235 | 0.31526 | -0.012 | -0.746
-17 | -0.289 | 0.25774 | -0.012 | -1.12
-16.5 | -0.336 | 0.2234 | -0.012 | -1.504
-16 | -0.379 | 0.1937 | -0.012 | -1.957
-15.5 | -0.418 | 0.16729 | -0.012 | -2.497
-15 | -0.452 | 0.15076 | -0.013 | -2.996
-14.5 | -0.48 | 0.1364 | -0.013 | -3.52
-14 | -0.503 | 0.12242 | -0.013 | -4.108
-13.5 | -0.519 | 0.11188 | -0.013 | -4.642
-13 | -0.529 | 0.10291 | -0.014 | -5.144
-12.5 | -0.533 | 0.09447 | -0.014 | -5.639
-12 | -0.529 | 0.08692 | -0.015 | -6.089
-11.5 | -0.519 | 0.08091 | -0.015 | -6.42
-11 | -0.504 | 0.07394 | -0.016 | -6.81
-10.5 | -0.482 | 0.06865 | -0.017 | -7.021
-10 | -0.455 | 0.06385 | -0.018 | -7.133
-9.5 | -0.424 | 0.05952 | -0.018 | -7.13
-9 | -0.389 | 0.05645 | -0.019 | -6.888
-8.5 | -0.348 | 0.05232 | -0.02 | -6.657
-8 | -0.307 | 0.04905 | -0.021 | -6.249
-7.5 | -0.264 | 0.04607 | -0.022 | -5.726
-7 | -0.222 | 0.04352 | -0.03 | -5.101
-6.5 | -0.177 | 0.04079 | -0.031 | -4.346
-6 | -0.131 | 0.04023 | -0.029 | -3.251
-5.5 | -0.085 | 0.03806 | -0.03 | -2.222
-5 | -0.038 | 0.0361 | -0.031 | -1.048
-4.5 | 0.009 | 0.03451 | -0.031 | 0.272
-4 | 0.057 | 0.03305 | -0.032 | 1.724
-3.5 | 0.105 | 0.03184 | -0.033 | 3.296
-3 | 0.153 | 0.03054 | -0.034 | 5.017
-2.5 | 0.202 | 0.02966 | -0.035 | 6.801
-2 | 0.25 | 0.02895 | -0.035 | 8.65
-1.5 | 0.367 | 0.00776 | -0.065 | 47.21
-1 | 0.426 | 0.00922 | -0.066 | 46.21
-0.5 | 0.485 | 0.00938 | -0.067 | 51.739
0 | 0.549 | 0.00945 | -0.068 | 58.097
0.5 | 0.609 | 0.00963 | -0.069 | 63.261
1 | 0.669 | 0.00861 | -0.07 | 77.669
1.5 | 0.729 | 0.01061 | -0.07 | 68.664
2 | 0.788 | 0.00904 | -0.071 | 87.129
2.5 | 0.846 | 0.01363 | -0.072 | 62.063
3 | 0.904 | 0.01419 | -0.073 | 63.688
3.5 | 0.961 | 0.01484 | -0.074 | 64.758
4 | 1.017 | 0.01553 | -0.075 | 65.486
4.5 | 1.072 | 0.01628 | -0.075 | 65.835
5 | 1.125 | 0.01712 | -0.076 | 65.72
5.5 | 0.948 | 0.03892 | -0.037 | 24.346
6 | 0.988 | 0.04143 | -0.037 | 23.841
6.5 | 1.026 | 0.04434 | -0.037 | 23.142
7 | 1.063 | 0.04723 | -0.037 | 22.501
7.5 | 1.097 | 0.05069 | -0.037 | 21.652
8 | 1.13 | 0.05459 | -0.036 | 20.695
8.5 | 1.16 | 0.05871 | -0.037 | 19.75
9 | 1.187 | 0.0631 | -0.037 | 18.807
9.5 | 1.202 | 0.06844 | -0.037 | 17.561
10 | 1.203 | 0.07346 | -0.037 | 16.377
10.5 | 1.195 | 0.08008 | -0.037 | 14.924
11 | 1.178 | 0.08681 | -0.037 | 13.566
11.5 | 1.151 | 0.09538 | -0.038 | 12.068
12 | 1.115 | 0.10287 | -0.039 | 10.836
12.5 | 1.068 | 0.11404 | -0.039 | 9.369
13 | 1.013 | 0.12614 | -0.039 | 8.029
13.5 | 0.949 | 0.13937 | -0.039 | 6.808
14 | 0.877 | 0.14968 | -0.039 | 5.861
14.5 | 0.8 | 0.1737 | -0.038 | 4.604
15 | 0.717 | 0.19349 | -0.037 | 3.704

## 22. Re 250k Mach 0.25 (2)
BIGFOIL.COM POLAR EXPORT
rhodesg30
Rhode St. Genese 30 |  |  |  | Cl Max: | 1.2005 | at alpha= | 10.5 | deg
XFOIL ncrit=9 |  |  |  | L/D Max: | 70.5986 | at alpha= | 5 | deg
Re: | 250000 |  |  | Cd Min: | 0.27594 | at alpha= | 20 | deg
Mach: | 0.25 |  |  | Cl=0 at alpha= | -4.4851 | deg
|  |  |  | @ Cl=0.1, Cd= | 0.015158
|  |  |  | @ Cl=0.4, Cd= | 0.011196
|  |  |  | @ Cl=0.6, Cd= | 0.010728
alpha (deg) | Cl | Cd | Cm | Cl/Cd
-14 | -0.4545 | 0.14473 | -0.02 | -3.1403
-13.5 | -0.4435 | 0.13664 | -0.0225 | -3.2458
-13 | -0.4332 | 0.12822 | -0.0248 | -3.3786
-12.5 | -0.4226 | 0.11998 | -0.0266 | -3.5223
-12 | -0.4301 | 0.10527 | -0.0288 | -4.0857
-11.5 | -0.4217 | 0.09876 | -0.0301 | -4.2699
-11 | -0.4225 | 0.09079 | -0.0326 | -4.6536
-10.5 | -0.4464 | 0.07918 | -0.0374 | -5.6378
-10 | -0.5248 | 0.06291 | -0.0453 | -8.3421
-9.5 | -0.6073 | 0.04579 | -0.0492 | -13.2627
-9 | -0.6625 | 0.02766 | -0.0455 | -23.9516
-8.5 | -0.6119 | 0.02337 | -0.0465 | -26.1831
-8 | -0.5396 | 0.02129 | -0.0497 | -25.3452
-7.5 | -0.4515 | 0.02355 | -0.0546 | -19.172
-7 | -0.3738 | 0.01935 | -0.0587 | -19.3178
-6.5 | -0.293 | 0.01948 | -0.0627 | -15.0411
-5.5 | -0.1313 | 0.0197 | -0.0714 | -6.665
-5 | -0.0604 | 0.01844 | -0.0744 | -3.2755
-4.5 | -0.0017 | 0.01716 | -0.0741 | -0.099068
-4 | 0.0552 | 0.01625 | -0.0736 | 3.3969
-3.5 | 0.1118 | 0.01487 | -0.0724 | 7.5185
-3 | 0.165 | 0.01374 | -0.0706 | 12.0087
-2.5 | 0.2186 | 0.01283 | -0.0689 | 17.0382
-2 | 0.2715 | 0.0121 | -0.0671 | 22.438
-1.5 | 0.3238 | 0.01157 | -0.0652 | 27.9862
-1 | 0.3757 | 0.01125 | -0.0633 | 33.3956
-0.5 | 0.4257 | 0.01114 | -0.061 | 38.2136
0 | 0.4721 | 0.01142 | -0.0581 | 41.3398
0.5 | 0.5049 | 0.01029 | -0.0536 | 49.0671
1.5 | 0.6591 | 0.011 | -0.061 | 59.9182
2 | 0.709 | 0.01157 | -0.0592 | 61.2792
2.5 | 0.7582 | 0.01205 | -0.0572 | 62.9212
3 | 0.8084 | 0.01257 | -0.0555 | 64.3119
3.5 | 0.8585 | 0.01306 | -0.0536 | 65.7351
4 | 0.9078 | 0.01349 | -0.0516 | 67.2943
4.5 | 0.9554 | 0.01388 | -0.0493 | 68.8329
5 | 1.0025 | 0.0142 | -0.0468 | 70.5986
5.5 | 1.0332 | 0.01584 | -0.0422 | 65.2273
6 | 1.0627 | 0.01798 | -0.0376 | 59.1046
6.5 | 1.0923 | 0.01978 | -0.0328 | 55.2224
7 | 1.1085 | 0.02205 | -0.0262 | 50.2721
7.5 | 1.1231 | 0.02427 | -0.0197 | 46.2752
8 | 1.1293 | 0.02763 | -0.0135 | 40.8722
8.5 | 1.1492 | 0.03074 | -0.0091 | 37.3845
9 | 1.169 | 0.03408 | -0.0054 | 34.3016
9.5 | 1.1932 | 0.03939 | -0.0023 | 30.292
10 | 1.1982 | 0.04335 | 0.0013 | 27.6401
10.5 | 1.2005 | 0.04856 | 0.0039 | 24.722
11 | 1.1958 | 0.05483 | 0.0054 | 21.8092
11.5 | 1.1812 | 0.06292 | 0.0055 | 18.773
12 | 1.1506 | 0.0735 | 0.0032 | 15.6544
12.5 | 1.1148 | 0.08524 | -0.0018 | 13.0784
13 | 1.079 | 0.09831 | -0.0092 | 10.9755
14 | 1.0115 | 0.12929 | -0.0301 | 7.8235
14.5 | 0.9052 | 0.18094 | -0.0564 | 5.0028
15 | 0.8979 | 0.19435 | -0.0668 | 4.62
16 | 0.9222 | 0.2109 | -0.0738 | 4.3727
16.5 | 0.9268 | 0.22107 | -0.0813 | 4.1923
17 | 0.9428 | 0.22797 | -0.0847 | 4.1356
17.5 | 0.9637 | 0.23566 | -0.085 | 4.0894
18 | 0.9692 | 0.2448 | -0.0932 | 3.9592
18.5 | 0.9796 | 0.25321 | -0.0997 | 3.8687
19 | 0.9953 | 0.26005 | -0.1036 | 3.8273
19.5 | 1.0146 | 0.26624 | -0.1059 | 3.8108
20 | 1.0328 | 0.27594 | -0.1084 | 3.7428

## 23. Re 250k Mach 0.50 (1)
BIGFOIL.COM POLAR EXPORT
rhodesg30
Rhode St. Genese 30 |  |  |  | Cl Max: | 1.343 | at alpha= | 20 | deg
JavaFoil+Calcfoil stall+Eppler ext transition |  |  |  | L/D Max: | 76.632 | at alpha= | 3.5 | deg
Re: | 250000 |  |  | Cd Min: | 0.00986 | at alpha= | -0.5 | deg
Mach: | 0.5 |  |  | Cl=0 at alpha= | -4.5961 | deg
|  |  |  | @ Cl=0.1, Cd= | 0.033012
|  |  |  | @ Cl=0.4, Cd= | 0.028645
|  |  |  | @ Cl=0.6, Cd= | 0.0099499
alpha (deg) | Cl | Cd | Cm | Cl/Cd
-20 | -0.784 | 0.25154 | -0.016 | -3.117
-19.5 | -0.761 | 0.23121 | -0.017 | -3.29
-19 | -0.734 | 0.22739 | -0.017 | -3.227
-18.5 | -0.709 | 0.21083 | -0.017 | -3.363
-18 | -0.684 | 0.21823 | -0.017 | -3.136
-17.5 | -0.66 | 0.20993 | -0.017 | -3.142
-17 | -0.635 | 0.20912 | -0.018 | -3.038
-16.5 | -0.611 | 0.1988 | -0.019 | -3.072
-16 | -0.586 | 0.18093 | -0.02 | -3.241
-15.5 | -0.562 | 0.17786 | -0.02 | -3.158
-15 | -0.537 | 0.16998 | -0.021 | -3.158
-14.5 | -0.512 | 0.16844 | -0.022 | -3.039
-14 | -0.488 | 0.17428 | -0.023 | -2.799
-13.5 | -0.459 | 0.13386 | -0.017 | -3.428
-13 | -0.434 | 0.13027 | -0.016 | -3.329
-12.5 | -0.408 | 0.12477 | -0.016 | -3.274
-12 | -0.383 | 0.12128 | -0.017 | -3.16
-11.5 | -0.358 | 0.11842 | -0.017 | -3.022
-11 | -0.332 | 0.11514 | -0.017 | -2.887
-10.5 | -0.307 | 0.11209 | -0.018 | -2.738
-10 | -0.281 | 0.10893 | -0.018 | -2.583
-9.5 | -0.256 | 0.10608 | -0.019 | -2.41
-9 | -0.367 | 0.06597 | -0.018 | -5.56
-8.5 | -0.347 | 0.0578 | -0.02 | -6.011
-8 | -0.316 | 0.05237 | -0.021 | -6.037
-7.5 | -0.278 | 0.04767 | -0.024 | -5.837
-7 | -0.236 | 0.04436 | -0.025 | -5.317
-6.5 | -0.192 | 0.04356 | -0.034 | -4.401
-6 | -0.143 | 0.04218 | -0.032 | -3.387
-5.5 | -0.093 | 0.03965 | -0.033 | -2.345
-5 | -0.042 | 0.03744 | -0.034 | -1.116
-4.5 | 0.01 | 0.03556 | -0.035 | 0.292
-4 | 0.063 | 0.03393 | -0.035 | 1.865
-3.5 | 0.117 | 0.03259 | -0.036 | 3.581
-3 | 0.171 | 0.03123 | -0.037 | 5.466
-2.5 | 0.225 | 0.03028 | -0.038 | 7.428
-2 | 0.279 | 0.02951 | -0.039 | 9.469
-1.5 | 0.334 | 0.03038 | -0.04 | 10.996
-1 | 0.389 | 0.0301 | -0.041 | 12.907
-0.5 | 0.542 | 0.00986 | -0.075 | 54.959
0 | 0.613 | 0.00997 | -0.076 | 61.498
0.5 | 0.68 | 0.01026 | -0.077 | 66.281
1 | 0.747 | 0.01042 | -0.078 | 71.69
1.5 | 0.814 | 0.01164 | -0.079 | 69.907
2 | 0.879 | 0.01459 | -0.08 | 60.231
2.5 | 0.942 | 0.01539 | -0.081 | 61.247
3 | 1.005 | 0.01314 | -0.082 | 76.46
3.5 | 1.065 | 0.0139 | -0.082 | 76.632
4 | 1.102 | 0.01841 | -0.082 | 59.89
4.5 | 0.947 | 0.03618 | -0.04 | 26.178
5 | 0.987 | 0.03886 | -0.04 | 25.385
5.5 | 1.021 | 0.04204 | -0.039 | 24.278
6 | 1.047 | 0.04604 | -0.039 | 22.742
6.5 | 1.063 | 0.05086 | -0.039 | 20.895
7 | 1.06 | 0.05722 | -0.039 | 18.529
7.5 | 1.022 | 0.06627 | -0.039 | 15.426
8 | 0.759 | 0.09157 | -0.039 | 8.287
8.5 | 0.705 | 0.11632 | -0.04 | 6.06
9 | 0.732 | 0.13844 | -0.039 | 5.285
9.5 | 0.758 | 0.13936 | -0.04 | 5.443
10 | 0.785 | 0.14381 | -0.04 | 5.462
10.5 | 0.812 | 0.14346 | -0.041 | 5.663
11 | 0.839 | 0.15165 | -0.041 | 5.535
11.5 | 0.869 | 0.16655 | -0.047 | 5.219
12 | 0.896 | 0.15808 | -0.048 | 5.67
12.5 | 0.923 | 0.16294 | -0.048 | 5.666
13 | 0.95 | 0.16508 | -0.049 | 5.754
13.5 | 0.977 | 0.17104 | -0.049 | 5.711
14 | 1.004 | 0.18011 | -0.05 | 5.573
14.5 | 1.031 | 0.18472 | -0.051 | 5.581
15 | 1.06 | 0.19506 | -0.053 | 5.434
15.5 | 1.092 | 0.22432 | -0.057 | 4.866
16 | 1.122 | 0.22058 | -0.06 | 5.087
16.5 | 1.148 | 0.24366 | -0.06 | 4.711
17 | 1.175 | 0.25743 | -0.06 | 4.563
17.5 | 1.201 | 0.26066 | -0.06 | 4.607
18 | 1.227 | 0.26551 | -0.061 | 4.622
18.5 | 1.255 | 0.25179 | -0.061 | 4.983
19 | 1.28 | 0.26949 | -0.061 | 4.75
19.5 | 1.307 | 0.28067 | -0.062 | 4.657
20 | 1.343 | 0.28528 | -0.066 | 4.706

## 24. Re 250k Mach 0.50 (2)
BIGFOIL.COM POLAR EXPORT
rhodesg30
Rhode St. Genese 30 |  |  |  | Cl Max: | 1.1315 | at alpha= | 20 | deg
XFOIL ncrit=9 |  |  |  | L/D Max: | 67.8261 | at alpha= | 4.5 | deg
Re: | 250000 |  |  | Cd Min: | 0.30964 | at alpha= | 20 | deg
Mach: | 0.5 |  |  | Cl=0 at alpha= | -4.5152 | deg
|  |  |  | @ Cl=0.1, Cd= | 0.017467
|  |  |  | @ Cl=0.4, Cd= | 0.012585
|  |  |  | @ Cl=0.6, Cd= | 0.013255
alpha (deg) | Cl | Cd | Cm | Cl/Cd
-20 | -0.6521 | 0.24109 | 0.0289 | -2.7048
-19.5 | -0.6306 | 0.23362 | 0.0243 | -2.6993
-19 | -0.6115 | 0.22638 | 0.0189 | -2.7012
-18.5 | -0.5881 | 0.21841 | 0.0163 | -2.6926
-18 | -0.5707 | 0.2125 | 0.0104 | -2.6856
-17.5 | -0.5497 | 0.20372 | 0.007 | -2.6983
-17 | -0.5269 | 0.19578 | 0.0045 | -2.6913
-16.5 | -0.5068 | 0.18849 | 0.001 | -2.6887
-16 | -0.4924 | 0.18254 | -0.0045 | -2.6975
-15.5 | -0.481 | 0.17667 | -0.0094 | -2.7226
-15 | -0.4685 | 0.16965 | -0.0134 | -2.7616
-14.5 | -0.4542 | 0.16195 | -0.0169 | -2.8046
-14 | -0.439 | 0.15369 | -0.0199 | -2.8564
-13.5 | -0.4222 | 0.1453 | -0.0224 | -2.9057
-13 | -0.409 | 0.13712 | -0.0253 | -2.9828
-12.5 | -0.3957 | 0.12894 | -0.0277 | -3.0689
-12 | -0.374 | 0.11928 | -0.0268 | -3.1355
-11.5 | -0.3758 | 0.10928 | -0.0308 | -3.4389
-11 | -0.3667 | 0.10229 | -0.0324 | -3.5849
-10.5 | -0.3624 | 0.09493 | -0.0346 | -3.8175
-10 | -0.3624 | 0.08741 | -0.0367 | -4.146
-9.5 | -0.3677 | 0.07988 | -0.0387 | -4.6032
-9 | -0.3782 | 0.07315 | -0.0396 | -5.1702
-8.5 | -0.4074 | 0.06826 | -0.0365 | -5.9684
-8 | -0.4353 | 0.06263 | -0.0372 | -6.9503
-7.5 | -0.3935 | 0.04937 | -0.0583 | -7.9704
-7 | -0.3583 | 0.03248 | -0.0754 | -11.0314
-6.5 | -0.28 | 0.02787 | -0.0808 | -10.0466
-6 | -0.2011 | 0.02446 | -0.0841 | -8.2216
-5.5 | -0.1246 | 0.02345 | -0.0858 | -5.3134
-5 | -0.0574 | 0.02164 | -0.0861 | -2.6525
-4.5 | 0.0018 | 0.02076 | -0.0837 | 0.086705
-4 | 0.0579 | 0.01864 | -0.0819 | 3.1062
-3.5 | 0.1182 | 0.01696 | -0.0798 | 6.9693
-3 | 0.1788 | 0.01527 | -0.0775 | 11.7092
-2.5 | 0.2394 | 0.01403 | -0.0751 | 17.0634
-2 | 0.2988 | 0.01314 | -0.0726 | 22.7397
-1.5 | 0.3545 | 0.01263 | -0.0694 | 28.0681
-1 | 0.4049 | 0.01258 | -0.0656 | 32.186
-0.5 | 0.4554 | 0.01286 | -0.0622 | 35.4121
0 | 0.5115 | 0.0131 | -0.0599 | 39.0458
0.5 | 0.5709 | 0.01343 | -0.0581 | 42.5093
1.5 | 0.734 | 0.01245 | -0.0637 | 58.9558
2 | 0.7916 | 0.01309 | -0.0612 | 60.4736
2.5 | 0.8471 | 0.01369 | -0.0582 | 61.8773
3 | 0.9031 | 0.01428 | -0.0551 | 63.2423
3.5 | 0.9592 | 0.01488 | -0.0519 | 64.4624
4 | 1.0105 | 0.01531 | -0.0475 | 66.0026
4.5 | 1.0608 | 0.01564 | -0.0426 | 67.8261
5 | 1.0879 | 0.01719 | -0.0352 | 63.2868
5.5 | 1.1042 | 0.01974 | -0.0268 | 55.9372
6 | 1.1141 | 0.02234 | -0.0182 | 49.8702
6.5 | 1.1164 | 0.02581 | -0.0109 | 43.2546
7 | 1.1085 | 0.03071 | -0.0054 | 36.0957
7.5 | 1.1107 | 0.03583 | -0.0016 | 30.9992
8 | 1.1131 | 0.04153 | 0.0012 | 26.8023
8.5 | 1.1067 | 0.04848 | 0.003 | 22.828
9 | 1.0985 | 0.05649 | 0.0027 | 19.4459
9.5 | 1.08 | 0.06635 | -0.0005 | 16.2773
10 | 1.054 | 0.0781 | -0.0062 | 13.4955
10.5 | 1.023 | 0.09148 | -0.0139 | 11.1828
11 | 0.9892 | 0.10631 | -0.0228 | 9.3049
11.5 | 0.9535 | 0.123 | -0.0333 | 7.752
12 | 0.9232 | 0.14109 | -0.0441 | 6.5433
12.5 | 0.9107 | 0.15693 | -0.0526 | 5.8032
13 | 0.909 | 0.17071 | -0.06 | 5.3248
13.5 | 0.9141 | 0.1831 | -0.0664 | 4.9924
14 | 0.9233 | 0.19461 | -0.0724 | 4.7444
14.5 | 0.9381 | 0.20738 | -0.0777 | 4.5236
15 | 0.9596 | 0.2174 | -0.0801 | 4.414
15.5 | 0.9625 | 0.22794 | -0.0902 | 4.2226
16 | 0.9932 | 0.23551 | -0.0897 | 4.2172
16.5 | 1.0066 | 0.24629 | -0.0963 | 4.0871
17 | 1.0154 | 0.25573 | -0.1056 | 3.9706
17.5 | 1.035 | 0.26435 | -0.1103 | 3.9153
18 | 1.0643 | 0.27478 | -0.1104 | 3.8733
18.5 | 1.0779 | 0.28353 | -0.1178 | 3.8017
19 | 1.0914 | 0.29221 | -0.1265 | 3.735
19.5 | 1.1111 | 0.30116 | -0.1318 | 3.6894
20 | 1.1315 | 0.30964 | -0.1364 | 3.6542

## 25. Re 500k Mach 0.00 (1)
BIGFOIL.COM POLAR EXPORT
rhodesg30
Rhode St. Genese 30 |  |  |  | Cl Max: | 1.339 | at alpha= | 7.5 | deg
JavaFoil+Calcfoil stall+Eppler ext transition |  |  |  | L/D Max: | 101.707 | at alpha= | 2 | deg
Re: | 500000 |  |  | Cd Min: | 0.00664 | at alpha= | -3 | deg
Mach: | 0 |  |  | Cl=0 at alpha= | -4.5978 | deg
|  |  |  | @ Cl=0.1, Cd= | 0.03013
|  |  |  | @ Cl=0.4, Cd= | 0.0077905
|  |  |  | @ Cl=0.6, Cd= | 0.0081876
alpha (deg) | Cl | Cd | Cm | Cl/Cd
-19.5 | -0.503 | 0.19024 | -0.01 | -2.646
-19 | -0.52 | 0.18041 | -0.01 | -2.88
-18.5 | -0.535 | 0.17432 | -0.01 | -3.07
-18 | -0.55 | 0.16467 | -0.011 | -3.34
-17.5 | -0.564 | 0.15401 | -0.011 | -3.66
-17 | -0.576 | 0.14435 | -0.011 | -3.99
-16.5 | -0.586 | 0.13647 | -0.011 | -4.298
-16 | -0.595 | 0.12721 | -0.012 | -4.678
-15.5 | -0.601 | 0.12058 | -0.012 | -4.987
-15 | -0.605 | 0.11299 | -0.013 | -5.354
-14.5 | -0.606 | 0.10636 | -0.013 | -5.695
-14 | -0.603 | 0.10002 | -0.014 | -6.03
-13.5 | -0.597 | 0.09434 | -0.014 | -6.328
-13 | -0.587 | 0.08854 | -0.015 | -6.633
-12.5 | -0.574 | 0.08274 | -0.015 | -6.935
-12 | -0.557 | 0.07783 | -0.016 | -7.152
-11.5 | -0.536 | 0.07301 | -0.017 | -7.339
-11 | -0.511 | 0.06859 | -0.017 | -7.455
-10.5 | -0.483 | 0.06435 | -0.018 | -7.513
-10 | -0.452 | 0.06045 | -0.019 | -7.485
-9.5 | -0.419 | 0.05691 | -0.019 | -7.356
-9 | -0.382 | 0.05351 | -0.02 | -7.134
-8.5 | -0.345 | 0.04956 | -0.028 | -6.958
-8 | -0.303 | 0.04613 | -0.029 | -6.575
-7.5 | -0.261 | 0.04316 | -0.03 | -6.043
-7 | -0.264 | 0.00886 | -0.053 | -29.83
-6.5 | -0.211 | 0.00865 | -0.054 | -24.343
-6 | -0.127 | 0.03784 | -0.029 | -3.363
-5.5 | -0.082 | 0.03586 | -0.03 | -2.294
-5 | -0.037 | 0.03411 | -0.031 | -1.078
-4.5 | 0.009 | 0.03258 | -0.031 | 0.28
-4 | 0.055 | 0.03126 | -0.032 | 1.771
-3.5 | 0.102 | 0.03008 | -0.033 | 3.388
-3 | 0.182 | 0.00664 | -0.06 | 27.444
-2.5 | 0.24 | 0.00667 | -0.061 | 35.917
-2 | 0.297 | 0.00664 | -0.062 | 44.802
-1.5 | 0.355 | 0.00665 | -0.063 | 53.365
-1 | 0.413 | 0.00812 | -0.064 | 50.82
-0.5 | 0.47 | 0.00818 | -0.065 | 57.479
0 | 0.532 | 0.00823 | -0.066 | 64.595
0.5 | 0.59 | 0.00841 | -0.067 | 70.098
1 | 0.648 | 0.00712 | -0.067 | 90.974
1.5 | 0.706 | 0.00859 | -0.068 | 82.201
2 | 0.763 | 0.0075 | -0.069 | 101.707
2.5 | 0.82 | 0.00959 | -0.07 | 85.536
3 | 0.876 | 0.01001 | -0.071 | 87.562
3.5 | 0.932 | 0.01043 | -0.071 | 89.35
4 | 0.987 | 0.01302 | -0.072 | 75.791
4.5 | 1.041 | 0.0136 | -0.073 | 76.542
5 | 1.094 | 0.01423 | -0.074 | 76.878
5.5 | 1.146 | 0.01489 | -0.074 | 76.916
6 | 1.196 | 0.01557 | -0.075 | 76.819
6.5 | 1.245 | 0.01635 | -0.076 | 76.138
7 | 1.293 | 0.01709 | -0.076 | 75.665
7.5 | 1.339 | 0.01809 | -0.077 | 74.012
8 | 1.113 | 0.04984 | -0.037 | 22.326
8.5 | 1.146 | 0.05323 | -0.037 | 21.534
9 | 1.178 | 0.05696 | -0.037 | 20.675
9.5 | 1.201 | 0.06087 | -0.037 | 19.736
10 | 1.216 | 0.06505 | -0.037 | 18.692
10.5 | 1.226 | 0.06927 | -0.037 | 17.693
11 | 1.23 | 0.07392 | -0.037 | 16.638
11.5 | 1.229 | 0.07933 | -0.037 | 15.491
12 | 1.223 | 0.08502 | -0.038 | 14.387
12.5 | 1.213 | 0.09013 | -0.039 | 13.458

## 26. Re 500k Mach 0.00 (2)
BIGFOIL.COM POLAR EXPORT
rhodesg30
Rhode St. Genese 30 |  |  |  | Cl Max: | 1.2951 | at alpha= | 12 | deg
XFOIL ncrit=9 |  |  |  | L/D Max: | 88.75 | at alpha= | 4.5 | deg
Re: | 500000 |  |  | Cd Min: | 0.154 | at alpha= | -15.5 | deg
Mach: | 0 |  |  | Cl=0 at alpha= | -4.5239 | deg
|  |  |  | @ Cl=0.1, Cd= | 0.011851
|  |  |  | @ Cl=0.4, Cd= | 0.0097219
|  |  |  | @ Cl=0.6, Cd= | 0.0092749
alpha (deg) | Cl | Cd | Cm | Cl/Cd
-15.5 | -0.4873 | 0.154 | -0.0085 | -3.1643
-15 | -0.4684 | 0.14968 | -0.0091 | -3.1293
-14.5 | -0.4624 | 0.14181 | -0.0126 | -3.2607
-14 | -0.463 | 0.13479 | -0.0183 | -3.435
-13.5 | -0.4387 | 0.12988 | -0.0166 | -3.3777
-13 | -0.4459 | 0.12197 | -0.0243 | -3.6558
-12.5 | -0.4246 | 0.11595 | -0.0218 | -3.6619
-12 | -0.4894 | 0.09054 | -0.0314 | -5.4053
-11.5 | -0.672 | 0.05057 | -0.0573 | -13.2885
-10.5 | -0.7298 | 0.02582 | -0.0523 | -28.2649
-10 | -0.6694 | 0.02232 | -0.0552 | -29.991
-9.5 | -0.6082 | 0.01953 | -0.0576 | -31.1418
-9 | -0.5444 | 0.01745 | -0.0602 | -31.1977
-8.5 | -0.476 | 0.0157 | -0.0634 | -30.3185
-8 | -0.4076 | 0.01441 | -0.0663 | -28.2859
-7.5 | -0.3389 | 0.0135 | -0.0689 | -25.1037
-7 | -0.2764 | 0.01263 | -0.0701 | -21.8844
-6.5 | -0.2187 | 0.01144 | -0.0703 | -19.1171
-6 | -0.1618 | 0.0112 | -0.0702 | -14.4464
-5.5 | -0.105 | 0.01155 | -0.0698 | -9.0909
-5 | -0.0498 | 0.01254 | -0.0694 | -3.9713
-4.5 | 0.0025 | 0.01276 | -0.0685 | 0.19592
-4 | 0.0542 | 0.01241 | -0.0677 | 4.3674
-3 | 0.1583 | 0.01114 | -0.0656 | 14.2101
-2.5 | 0.2103 | 0.01063 | -0.0644 | 19.7836
-2 | 0.2607 | 0.01002 | -0.0629 | 26.018
-1.5 | 0.3105 | 0.00965 | -0.0614 | 32.1762
-1 | 0.3597 | 0.00953 | -0.0597 | 37.744
-0.5 | 0.4059 | 0.00975 | -0.0576 | 41.6308
0 | 0.4512 | 0.01025 | -0.0556 | 44.0195
0.5 | 0.5016 | 0.01048 | -0.0544 | 47.8626
1 | 0.5532 | 0.01067 | -0.0535 | 51.8463
1.5 | 0.5931 | 0.00929 | -0.0509 | 63.8428
2 | 0.6938 | 0.00907 | -0.0604 | 76.4939
2.5 | 0.7426 | 0.00935 | -0.0589 | 79.4225
3 | 0.7911 | 0.00965 | -0.0573 | 81.9793
3.5 | 0.8396 | 0.00995 | -0.0558 | 84.3819
4 | 0.8887 | 0.01023 | -0.0543 | 86.8719
4.5 | 0.9372 | 0.01056 | -0.0528 | 88.75
5 | 0.9659 | 0.0127 | -0.0486 | 76.0551
5.5 | 1.0053 | 0.01397 | -0.0458 | 71.9613
6 | 1.0455 | 0.01511 | -0.0431 | 69.1926
6.5 | 1.0847 | 0.01623 | -0.0402 | 66.833
7 | 1.122 | 0.01738 | -0.0373 | 64.557
7.5 | 1.1462 | 0.0193 | -0.0324 | 59.3886
8 | 1.1752 | 0.02061 | -0.0283 | 57.0209
8.5 | 1.2002 | 0.02188 | -0.0237 | 54.8537
9 | 1.2033 | 0.02477 | -0.0169 | 48.5789
9.5 | 1.2319 | 0.02598 | -0.0138 | 47.4172
10 | 1.2518 | 0.02797 | -0.0103 | 44.7551
10.5 | 1.258 | 0.03131 | -0.0065 | 40.1789
11 | 1.2756 | 0.03389 | -0.0042 | 37.6394
11.5 | 1.2883 | 0.03715 | -0.0024 | 34.6783
12 | 1.2951 | 0.04128 | -0.0012 | 31.3735
12.5 | 1.2897 | 0.04718 | 0.0001 | 27.3357
13 | 1.2906 | 0.05277 | 0 | 24.4571
13.5 | 1.2872 | 0.05924 | -0.0008 | 21.7286
14 | 1.2835 | 0.06626 | -0.0029 | 19.3707
14.5 | 1.2803 | 0.07377 | -0.0061 | 17.3553
15 | 1.2671 | 0.08295 | -0.0096 | 15.2755
15.5 | 1.2445 | 0.09404 | -0.0139 | 13.2337
16 | 1.2185 | 0.10677 | -0.0201 | 11.4124
16.5 | 1.1916 | 0.12042 | -0.0276 | 9.8954
17 | 1.1582 | 0.13615 | -0.0366 | 8.5068

## 27. Re 500k Mach 0.10 (1)
BIGFOIL.COM POLAR EXPORT
rhodesg30
Rhode St. Genese 30 |  |  |  | Cl Max: | 1.297 | at alpha= | 7 | deg
JavaFoil+Calcfoil stall+Eppler ext transition |  |  |  | L/D Max: | 102.576 | at alpha= | 2 | deg
Re: | 500000 |  |  | Cd Min: | 0.00667 | at alpha= | -3 | deg
Mach: | 0.1 |  |  | Cl=0 at alpha= | -4.5978 | deg
|  |  |  | @ Cl=0.1, Cd= | 0.03018
|  |  |  | @ Cl=0.4, Cd= | 0.0077057
|  |  |  | @ Cl=0.6, Cd= | 0.0082419
alpha (deg) | Cl | Cd | Cm | Cl/Cd
-19.5 | -0.461 | 0.19888 | -0.01 | -2.32
-19 | -0.48 | 0.186 | -0.01 | -2.581
-18.5 | -0.499 | 0.18182 | -0.011 | -2.742
-18 | -0.516 | 0.16876 | -0.011 | -3.059
-17.5 | -0.533 | 0.15962 | -0.011 | -3.339
-17 | -0.548 | 0.14951 | -0.012 | -3.668
-16.5 | -0.562 | 0.14021 | -0.012 | -4.009
-16 | -0.574 | 0.1297 | -0.012 | -4.423
-15.5 | -0.583 | 0.12205 | -0.012 | -4.777
-15 | -0.589 | 0.11563 | -0.013 | -5.098
-14.5 | -0.593 | 0.10771 | -0.013 | -5.504
-14 | -0.593 | 0.10079 | -0.014 | -5.882
-13.5 | -0.589 | 0.09499 | -0.014 | -6.202
-13 | -0.581 | 0.08907 | -0.015 | -6.528
-12.5 | -0.57 | 0.08362 | -0.015 | -6.814
-12 | -0.554 | 0.07827 | -0.016 | -7.079
-11.5 | -0.534 | 0.07352 | -0.017 | -7.269
-11 | -0.511 | 0.06897 | -0.017 | -7.408
-10.5 | -0.484 | 0.06405 | -0.018 | -7.553
-10 | -0.453 | 0.06021 | -0.019 | -7.529
-9.5 | -0.42 | 0.05703 | -0.019 | -7.36
-9 | -0.383 | 0.05357 | -0.02 | -7.15
-8.5 | -0.346 | 0.04984 | -0.028 | -6.938
-8 | -0.304 | 0.04637 | -0.029 | -6.561
-7.5 | -0.262 | 0.04342 | -0.03 | -6.025
-7 | -0.218 | 0.04023 | -0.032 | -5.429
-6.5 | -0.212 | 0.00859 | -0.054 | -24.631
-6 | -0.128 | 0.03787 | -0.029 | -3.376
-5.5 | -0.083 | 0.03591 | -0.03 | -2.301
-5 | -0.037 | 0.03417 | -0.031 | -1.081
-4.5 | 0.009 | 0.03266 | -0.032 | 0.28
-4 | 0.056 | 0.03127 | -0.032 | 1.779
-3.5 | 0.102 | 0.03013 | -0.033 | 3.398
-3 | 0.183 | 0.00667 | -0.061 | 27.443
-2.5 | 0.241 | 0.0067 | -0.062 | 35.922
-2 | 0.299 | 0.00667 | -0.063 | 44.8
-1.5 | 0.357 | 0.00669 | -0.063 | 53.367
-1 | 0.415 | 0.00806 | -0.064 | 51.437
-0.5 | 0.473 | 0.00823 | -0.065 | 57.432
0 | 0.535 | 0.00829 | -0.066 | 64.513
0.5 | 0.593 | 0.0084 | -0.067 | 70.609
1 | 0.651 | 0.00709 | -0.068 | 91.901
1.5 | 0.709 | 0.00865 | -0.069 | 82.054
2 | 0.767 | 0.00748 | -0.069 | 102.576
2.5 | 0.824 | 0.00966 | -0.07 | 85.313
3 | 0.881 | 0.01 | -0.071 | 88.05
3.5 | 0.936 | 0.01043 | -0.072 | 89.783
4 | 0.991 | 0.0131 | -0.073 | 75.69
4.5 | 1.046 | 0.01371 | -0.073 | 76.255
5 | 1.099 | 0.01431 | -0.074 | 76.782
5.5 | 1.151 | 0.01499 | -0.075 | 76.775
6 | 1.201 | 0.01572 | -0.075 | 76.417
6.5 | 1.25 | 0.01644 | -0.076 | 76.023
7 | 1.297 | 0.01724 | -0.077 | 75.256
7.5 | 1.081 | 0.04678 | -0.037 | 23.108
8 | 1.116 | 0.05011 | -0.037 | 22.268
8.5 | 1.149 | 0.05352 | -0.037 | 21.47
9 | 1.18 | 0.05688 | -0.037 | 20.751
9.5 | 1.202 | 0.06086 | -0.037 | 19.756
10 | 1.215 | 0.06515 | -0.037 | 18.656
10.5 | 1.223 | 0.06944 | -0.037 | 17.614
11 | 1.225 | 0.07417 | -0.037 | 16.514
11.5 | 1.221 | 0.07978 | -0.037 | 15.306
12 | 1.212 | 0.08495 | -0.038 | 14.273

## 28. Re 500k Mach 0.10 (2)
BIGFOIL.COM POLAR EXPORT
rhodesg30
Rhode St. Genese 30 |  |  |  | Cl Max: | 1.2836 | at alpha= | 12 | deg
XFOIL ncrit=9 |  |  |  | L/D Max: | 88.5056 | at alpha= | 4.5 | deg
Re: | 500000 |  |  | Cd Min: | 0.16411 | at alpha= | -16 | deg
Mach: | 0.1 |  |  | Cl=0 at alpha= | -4.5236 | deg
|  |  |  | @ Cl=0.1, Cd= | 0.012396
|  |  |  | @ Cl=0.4, Cd= | 0.0098024
|  |  |  | @ Cl=0.6, Cd= | 0.0096379
alpha (deg) | Cl | Cd | Cm | Cl/Cd
-16 | -0.4889 | 0.16411 | -0.0037 | -2.9791
-15.5 | -0.4853 | 0.15479 | -0.0082 | -3.1352
-15 | -0.4669 | 0.15031 | -0.0091 | -3.1062
-14.5 | -0.4601 | 0.14259 | -0.0124 | -3.2267
-14 | -0.4605 | 0.1351 | -0.0177 | -3.4086
-13.5 | -0.4364 | 0.13052 | -0.0165 | -3.3435
-13 | -0.4446 | 0.12249 | -0.0244 | -3.6297
-12.5 | -0.422 | 0.11651 | -0.0217 | -3.622
-12 | -0.4822 | 0.09207 | -0.0308 | -5.2373
-11.5 | -0.4226 | 0.09904 | -0.0276 | -4.267
-11 | -0.7367 | 0.03263 | -0.0581 | -22.5774
-10 | -0.6719 | 0.0231 | -0.0562 | -29.0866
-9.5 | -0.6111 | 0.02003 | -0.0586 | -30.5092
-9 | -0.5472 | 0.01779 | -0.0611 | -30.7589
-8.5 | -0.4781 | 0.01595 | -0.0643 | -29.9749
-8 | -0.4098 | 0.01461 | -0.0671 | -28.0493
-7.5 | -0.3401 | 0.01367 | -0.0697 | -24.8793
-7 | -0.2774 | 0.01281 | -0.0709 | -21.655
-6.5 | -0.2195 | 0.01158 | -0.071 | -18.9551
-6 | -0.1627 | 0.01124 | -0.0707 | -14.4751
-5 | -0.0505 | 0.01255 | -0.0698 | -4.0239
-4.5 | 0.0025 | 0.01289 | -0.0689 | 0.19395
-3.5 | 0.1072 | 0.01236 | -0.067 | 8.6731
-3 | 0.159 | 0.0112 | -0.0659 | 14.1964
-2.5 | 0.2113 | 0.01069 | -0.0646 | 19.7661
-2 | 0.262 | 0.01008 | -0.0632 | 25.9921
-1.5 | 0.3118 | 0.0097 | -0.0616 | 32.1443
-1 | 0.361 | 0.00959 | -0.0599 | 37.6434
-0.5 | 0.4069 | 0.00984 | -0.0577 | 41.3516
0 | 0.4529 | 0.01033 | -0.0557 | 43.8432
0.5 | 0.5038 | 0.01053 | -0.0545 | 47.8443
1 | 0.5557 | 0.01072 | -0.0536 | 51.8377
1.5 | 0.5996 | 0.00964 | -0.0517 | 62.1992
2 | 0.697 | 0.00913 | -0.0605 | 76.3417
2.5 | 0.7463 | 0.00939 | -0.0589 | 79.4782
3 | 0.795 | 0.00969 | -0.0573 | 82.0433
3.5 | 0.844 | 0.00999 | -0.0557 | 84.4845
4 | 0.8933 | 0.01027 | -0.0543 | 86.9815
4.5 | 0.9417 | 0.01064 | -0.0526 | 88.5056
5.5 | 1.0099 | 0.01408 | -0.0454 | 71.7259
6 | 1.0497 | 0.01527 | -0.0425 | 68.7426
6.5 | 1.0889 | 0.01639 | -0.0396 | 66.4369
7 | 1.1255 | 0.01759 | -0.0364 | 63.9852
7.5 | 1.1451 | 0.01978 | -0.0308 | 57.8918
8 | 1.1753 | 0.02089 | -0.0267 | 56.2614
8.5 | 1.1992 | 0.02226 | -0.0219 | 53.8724
9 | 1.2018 | 0.02528 | -0.0153 | 47.5396
9.5 | 1.2298 | 0.02662 | -0.0122 | 46.1983
10 | 1.2483 | 0.02881 | -0.0088 | 43.3287
10.5 | 1.2551 | 0.03224 | -0.0052 | 38.9299
11 | 1.2701 | 0.03523 | -0.0029 | 36.0517
11.5 | 1.2813 | 0.0388 | -0.0013 | 33.0232
12 | 1.2836 | 0.04362 | -0.0003 | 29.4269
12.5 | 1.2799 | 0.04958 | 0.0006 | 25.8148
13 | 1.2779 | 0.05574 | 0.0003 | 22.9261
13.5 | 1.272 | 0.06282 | -0.001 | 20.2483
14 | 1.266 | 0.07048 | -0.0037 | 17.9625
14.5 | 1.2609 | 0.07856 | -0.0074 | 16.0502
15 | 1.245 | 0.08855 | -0.0116 | 14.0599
15.5 | 1.221 | 0.10038 | -0.0168 | 12.1638
16 | 1.187 | 0.11495 | -0.0243 | 10.3262
16.5 | 1.1564 | 0.13 | -0.033 | 8.8954
17 | 1.1189 | 0.14748 | -0.0434 | 7.5868

## 29. Re 500k Mach 0.25 (1)
BIGFOIL.COM POLAR EXPORT
rhodesg30
Rhode St. Genese 30 |  |  |  | Cl Max: | 1.276 | at alpha= | 6.5 | deg
JavaFoil+Calcfoil stall+Eppler ext transition |  |  |  | L/D Max: | 106.453 | at alpha= | 2 | deg
Re: | 500000 |  |  | Cd Min: | 0.00649 | at alpha= | -2 | deg
Mach: | 0.25 |  |  | Cl=0 at alpha= | -4.5957 | deg
|  |  |  | @ Cl=0.1, Cd= | 0.030279
|  |  |  | @ Cl=0.4, Cd= | 0.007311
|  |  |  | @ Cl=0.6, Cd= | 0.008259
alpha (deg) | Cl | Cd | Cm | Cl/Cd
-17.5 | -0.236 | 0.26466 | -0.013 | -0.89
-17 | -0.289 | 0.22575 | -0.013 | -1.279
-16.5 | -0.336 | 0.19293 | -0.013 | -1.743
-16 | -0.379 | 0.16692 | -0.013 | -2.273
-15.5 | -0.418 | 0.14952 | -0.013 | -2.796
-15 | -0.452 | 0.1348 | -0.014 | -3.352
-14.5 | -0.48 | 0.12215 | -0.014 | -3.933
-14 | -0.503 | 0.11224 | -0.014 | -4.483
-13.5 | -0.52 | 0.10335 | -0.014 | -5.027
-13 | -0.53 | 0.09496 | -0.015 | -5.577
-12.5 | -0.533 | 0.08744 | -0.015 | -6.094
-12 | -0.529 | 0.08194 | -0.016 | -6.462
-11.5 | -0.52 | 0.07592 | -0.017 | -6.846
-11 | -0.504 | 0.07022 | -0.017 | -7.175
-10.5 | -0.482 | 0.06555 | -0.018 | -7.357
-10 | -0.456 | 0.0611 | -0.019 | -7.458
-9.5 | -0.425 | 0.05715 | -0.02 | -7.431
-9 | -0.389 | 0.05407 | -0.02 | -7.198
-8.5 | -0.349 | 0.05036 | -0.021 | -6.922
-8 | -0.31 | 0.04746 | -0.029 | -6.524
-7.5 | -0.266 | 0.04447 | -0.03 | -5.993
-7 | -0.223 | 0.04114 | -0.032 | -5.417
-6.5 | -0.178 | 0.03829 | -0.033 | -4.651
-6 | -0.131 | 0.03814 | -0.03 | -3.432
-5.5 | -0.085 | 0.03611 | -0.031 | -2.346
-5 | -0.038 | 0.03423 | -0.032 | -1.107
-4.5 | 0.009 | 0.03269 | -0.032 | 0.287
-4 | 0.057 | 0.0313 | -0.033 | 1.824
-3.5 | 0.105 | 0.03016 | -0.034 | 3.486
-3 | 0.188 | 0.00654 | -0.062 | 28.747
-2.5 | 0.247 | 0.00654 | -0.063 | 37.824
-2 | 0.307 | 0.00649 | -0.064 | 47.28
-1.5 | 0.367 | 0.0065 | -0.065 | 56.361
-1 | 0.426 | 0.00795 | -0.066 | 53.594
-0.5 | 0.485 | 0.00803 | -0.067 | 60.421
0 | 0.549 | 0.00814 | -0.068 | 67.486
0.5 | 0.609 | 0.00828 | -0.069 | 73.516
1 | 0.669 | 0.00703 | -0.07 | 95.119
1.5 | 0.729 | 0.00873 | -0.07 | 83.439
2 | 0.788 | 0.0074 | -0.071 | 106.453
2.5 | 0.846 | 0.01188 | -0.072 | 71.25
3 | 0.904 | 0.00999 | -0.073 | 90.495
3.5 | 0.961 | 0.01289 | -0.074 | 74.523
4 | 1.017 | 0.01349 | -0.075 | 75.389
4.5 | 1.072 | 0.01413 | -0.075 | 75.822
5 | 1.125 | 0.01485 | -0.076 | 75.795
5.5 | 1.177 | 0.01561 | -0.077 | 75.432
6 | 1.227 | 0.01641 | -0.078 | 74.774
6.5 | 1.276 | 0.01729 | -0.078 | 73.788
7 | 1.064 | 0.04448 | -0.038 | 23.917
7.5 | 1.098 | 0.04754 | -0.038 | 23.105
8 | 1.13 | 0.05113 | -0.037 | 22.107
8.5 | 1.16 | 0.05462 | -0.037 | 21.245
9 | 1.187 | 0.05872 | -0.037 | 20.222
9.5 | 1.203 | 0.06347 | -0.038 | 18.949
10 | 1.204 | 0.06743 | -0.038 | 17.849
10.5 | 1.196 | 0.07336 | -0.038 | 16.299
11 | 1.178 | 0.07856 | -0.038 | 14.997
11.5 | 1.152 | 0.08593 | -0.039 | 13.407

## 30. Re 500k Mach 0.25 (2)
BIGFOIL.COM POLAR EXPORT
rhodesg30
Rhode St. Genese 30 |  |  |  | Cl Max: | 1.236 | at alpha= | 11.5 | deg
XFOIL ncrit=9 |  |  |  | L/D Max: | 87.0332 | at alpha= | 4 | deg
Re: | 500000 |  |  | Cd Min: | 0.27094 | at alpha= | 20 | deg
Mach: | 0.25 |  |  | Cl=0 at alpha= | -4.5231 | deg
|  |  |  | @ Cl=0.1, Cd= | 0.012996
|  |  |  | @ Cl=0.4, Cd= | 0.010238
|  |  |  | @ Cl=0.6, Cd= | 0.010916
alpha (deg) | Cl | Cd | Cm | Cl/Cd
-15 | -0.4707 | 0.15152 | -0.0118 | -3.1065
-14.5 | -0.4504 | 0.14623 | -0.0118 | -3.0801
-14 | -0.4431 | 0.13869 | -0.0154 | -3.1949
-13.5 | -0.4263 | 0.1335 | -0.0163 | -3.1933
-13 | -0.431 | 0.12471 | -0.0222 | -3.456
-12.5 | -0.4106 | 0.11911 | -0.0215 | -3.4472
-12 | -0.43 | 0.10528 | -0.028 | -4.0843
-11.5 | -0.5139 | 0.07804 | -0.0382 | -6.5851
-11 | -0.5614 | 0.06464 | -0.0459 | -8.685
-10.5 | -0.6241 | 0.05065 | -0.054 | -12.3218
-10 | -0.6744 | 0.03122 | -0.0589 | -21.6015
-9.5 | -0.6236 | 0.02379 | -0.0637 | -26.2127
-9 | -0.5606 | 0.02012 | -0.0664 | -27.8628
-8.5 | -0.489 | 0.01762 | -0.0696 | -27.7526
-8 | -0.4207 | 0.01592 | -0.0717 | -26.4259
-7.5 | -0.3476 | 0.01484 | -0.0742 | -23.4232
-7 | -0.2817 | 0.01401 | -0.0752 | -20.1071
-6.5 | -0.2228 | 0.01261 | -0.0749 | -17.6685
-6 | -0.1669 | 0.01215 | -0.0738 | -13.7366
-5.5 | -0.111 | 0.01192 | -0.0726 | -9.3121
-5 | -0.0536 | 0.0126 | -0.0719 | -4.254
-4.5 | 0.0026 | 0.01386 | -0.0709 | 0.18759
-3.5 | 0.1097 | 0.01291 | -0.0688 | 8.4973
-3 | 0.1628 | 0.01149 | -0.0676 | 14.1688
-2.5 | 0.2166 | 0.01102 | -0.0662 | 19.6552
-2 | 0.2688 | 0.0104 | -0.0646 | 25.8462
-1.5 | 0.3192 | 0.00998 | -0.0627 | 31.984
-1 | 0.3681 | 0.00991 | -0.0606 | 37.1443
-0.5 | 0.4128 | 0.01037 | -0.058 | 39.8071
0 | 0.4635 | 0.01061 | -0.0564 | 43.6852
0.5 | 0.5167 | 0.01075 | -0.0553 | 48.0651
1 | 0.5705 | 0.01091 | -0.0543 | 52.2915
1.5 | 0.6233 | 0.01092 | -0.0531 | 57.0788
2 | 0.7159 | 0.00933 | -0.061 | 76.731
2.5 | 0.7657 | 0.00968 | -0.0591 | 79.1012
3 | 0.8162 | 0.00997 | -0.0573 | 81.8656
3.5 | 0.8672 | 0.01025 | -0.0555 | 84.6049
4 | 0.9182 | 0.01055 | -0.0538 | 87.0332
4.5 | 0.9588 | 0.01167 | -0.0506 | 82.1594
5 | 0.9907 | 0.0137 | -0.0462 | 72.3139
5.5 | 1.0344 | 0.0147 | -0.0432 | 70.3673
6 | 1.0708 | 0.01618 | -0.0393 | 66.1805
6.5 | 1.1094 | 0.01733 | -0.0356 | 64.0162
7 | 1.1392 | 0.01888 | -0.0309 | 60.339
7.5 | 1.1468 | 0.0212 | -0.0229 | 54.0943
8 | 1.172 | 0.02273 | -0.018 | 51.5618
8.5 | 1.1878 | 0.025 | -0.0129 | 47.512
9 | 1.1962 | 0.02821 | -0.0079 | 42.4034
9.5 | 1.2136 | 0.03095 | -0.0046 | 39.2116
10 | 1.2226 | 0.03468 | -0.0016 | 35.2537
10.5 | 1.2286 | 0.03915 | 0.0007 | 31.3819
11 | 1.2344 | 0.04396 | 0.002 | 28.0801
11.5 | 1.236 | 0.04955 | 0.0021 | 24.9445
12 | 1.2236 | 0.05717 | 0.0016 | 21.4028
12.5 | 1.2115 | 0.0656 | -0.0003 | 18.468
13 | 1.1909 | 0.07598 | -0.0041 | 15.6739
13.5 | 1.1647 | 0.0881 | -0.0097 | 13.2202
14 | 1.1339 | 0.1019 | -0.0169 | 11.1276
14.5 | 1.1005 | 0.11711 | -0.0256 | 9.3971
15 | 1.0601 | 0.13515 | -0.0364 | 7.8439
15.5 | 1.0135 | 0.15706 | -0.0499 | 6.4529
16 | 0.953 | 0.18828 | -0.0667 | 5.0616
17 | 0.9466 | 0.21903 | -0.0799 | 4.3218
17.5 | 0.9571 | 0.22938 | -0.085 | 4.1726
18 | 0.9688 | 0.2392 | -0.0903 | 4.0502
18.5 | 0.977 | 0.25073 | -0.0981 | 3.8966
19 | 0.9922 | 0.25743 | -0.1021 | 3.8543
19.5 | 1.01 | 0.26264 | -0.1049 | 3.8456
20 | 1.024 | 0.27094 | -0.1089 | 3.7794

## 31. Re 500k Mach 0.50 (1)
BIGFOIL.COM POLAR EXPORT
rhodesg30
Rhode St. Genese 30 |  |  |  | Cl Max: | 1.347 | at alpha= | 20 | deg
JavaFoil+Calcfoil stall+Eppler ext transition |  |  |  | L/D Max: | 87.769 | at alpha= | 4 | deg
Re: | 500000 |  |  | Cd Min: | 0.00671 | at alpha= | -2.5 | deg
Mach: | 0.5 |  |  | Cl=0 at alpha= | -4.5961 | deg
|  |  |  | @ Cl=0.1, Cd= | 0.03125
|  |  |  | @ Cl=0.4, Cd= | 0.0079205
|  |  |  | @ Cl=0.6, Cd= | 0.008519
alpha (deg) | Cl | Cd | Cm | Cl/Cd
-20 | -0.784 | 0.21844 | -0.016 | -3.59
-19.5 | -0.762 | 0.20162 | -0.017 | -3.778
-19 | -0.736 | 0.20064 | -0.017 | -3.666
-18.5 | -0.71 | 0.18492 | -0.017 | -3.838
-18 | -0.685 | 0.19048 | -0.018 | -3.596
-17.5 | -0.66 | 0.18223 | -0.018 | -3.622
-17 | -0.636 | 0.17676 | -0.019 | -3.596
-16.5 | -0.611 | 0.17079 | -0.019 | -3.577
-16 | -0.587 | 0.15574 | -0.02 | -3.766
-15.5 | -0.562 | 0.15315 | -0.02 | -3.668
-15 | -0.537 | 0.14889 | -0.021 | -3.606
-14.5 | -0.512 | 0.1428 | -0.022 | -3.585
-14 | -0.488 | 0.15472 | -0.023 | -3.153
-13.5 | -0.459 | 0.11929 | -0.018 | -3.85
-13 | -0.434 | 0.11607 | -0.017 | -3.738
-12.5 | -0.409 | 0.11085 | -0.017 | -3.686
-12 | -0.383 | 0.10733 | -0.018 | -3.572
-11.5 | -0.358 | 0.1044 | -0.018 | -3.43
-11 | -0.333 | 0.10107 | -0.019 | -3.291
-10.5 | -0.307 | 0.09805 | -0.019 | -3.132
-10 | -0.281 | 0.09497 | -0.02 | -2.964
-9.5 | -0.256 | 0.09213 | -0.02 | -2.777
-9 | -0.367 | 0.06134 | -0.019 | -5.982
-8.5 | -0.348 | 0.0545 | -0.021 | -6.378
-8 | -0.316 | 0.04992 | -0.022 | -6.337
-7.5 | -0.281 | 0.04857 | -0.032 | -5.781
-7 | -0.238 | 0.04489 | -0.033 | -5.298
-6.5 | -0.192 | 0.04169 | -0.034 | -4.599
-6 | -0.143 | 0.03965 | -0.033 | -3.607
-5.5 | -0.093 | 0.03737 | -0.034 | -2.49
-5 | -0.042 | 0.03536 | -0.035 | -1.183
-4.5 | 0.01 | 0.03361 | -0.036 | 0.309
-4 | 0.063 | 0.03212 | -0.037 | 1.973
-3.5 | 0.117 | 0.03085 | -0.037 | 3.79
-3 | 0.171 | 0.02956 | -0.038 | 5.783
-2.5 | 0.276 | 0.00671 | -0.071 | 41.141
-2 | 0.343 | 0.00672 | -0.072 | 50.949
-1.5 | 0.409 | 0.00811 | -0.073 | 50.495
-1 | 0.476 | 0.0083 | -0.074 | 57.32
-0.5 | 0.542 | 0.00847 | -0.075 | 64.018
0 | 0.613 | 0.00853 | -0.076 | 71.92
0.5 | 0.68 | 0.00873 | -0.077 | 77.878
1 | 0.747 | 0.00887 | -0.078 | 84.237
1.5 | 0.814 | 0.00959 | -0.079 | 84.84
2 | 0.879 | 0.01271 | -0.08 | 69.137
2.5 | 0.942 | 0.01342 | -0.081 | 70.202
3 | 1.005 | 0.0142 | -0.082 | 70.766
3.5 | 1.065 | 0.01502 | -0.082 | 70.932
4 | 1.123 | 0.01279 | -0.083 | 87.769
4.5 | 1.165 | 0.01699 | -0.083 | 68.534
5 | 1.2 | 0.01831 | -0.083 | 65.56
5.5 | 1.021 | 0.03938 | -0.041 | 25.942
6 | 1.048 | 0.04265 | -0.04 | 24.567
6.5 | 1.063 | 0.04685 | -0.04 | 22.694
7 | 1.061 | 0.05186 | -0.04 | 20.451
7.5 | 1.022 | 0.05859 | -0.039 | 17.451
8 | 0.759 | 0.07797 | -0.04 | 9.733
8.5 | 0.705 | 0.09456 | -0.04 | 7.455
9 | 0.732 | 0.11265 | -0.04 | 6.496
9.5 | 0.759 | 0.11458 | -0.04 | 6.62
10 | 0.786 | 0.11792 | -0.04 | 6.661
10.5 | 0.812 | 0.11843 | -0.041 | 6.86
11 | 0.84 | 0.12589 | -0.042 | 6.669
11.5 | 0.87 | 0.13942 | -0.049 | 6.242
12 | 0.897 | 0.13195 | -0.048 | 6.795
12.5 | 0.924 | 0.1362 | -0.049 | 6.781
13 | 0.95 | 0.13893 | -0.049 | 6.84
13.5 | 0.977 | 0.14626 | -0.05 | 6.683
14 | 1.004 | 0.15213 | -0.051 | 6.603
14.5 | 1.032 | 0.15973 | -0.052 | 6.464
15 | 1.072 | 0.16473 | -0.061 | 6.509
15.5 | 1.093 | 0.18035 | -0.059 | 6.063
16 | 1.122 | 0.18058 | -0.06 | 6.215
16.5 | 1.148 | 0.20475 | -0.06 | 5.608
17 | 1.175 | 0.21101 | -0.06 | 5.568
17.5 | 1.201 | 0.21318 | -0.061 | 5.635
18 | 1.228 | 0.21548 | -0.061 | 5.697
18.5 | 1.255 | 0.20787 | -0.062 | 6.037
19 | 1.281 | 0.224 | -0.062 | 5.719
19.5 | 1.308 | 0.23087 | -0.063 | 5.667
20 | 1.347 | 0.23365 | -0.068 | 5.765

## 32. Re 500k Mach 0.50 (2)
BIGFOIL.COM POLAR EXPORT
rhodesg30
Rhode St. Genese 30 |  |  |  | Cl Max: | 1.1361 | at alpha= | 7 | deg
XFOIL ncrit=9 |  |  |  | L/D Max: | 84.877 | at alpha= | 3.5 | deg
Re: | 500000 |  |  | Cd Min: | 0.23861 | at alpha= | -20 | deg
Mach: | 0.5 |  |  | Cl=0 at alpha= | -4.4942 | deg
|  |  |  | @ Cl=0.1, Cd= | 0.014311
|  |  |  | @ Cl=0.4, Cd= | 0.011755
|  |  |  | @ Cl=0.6, Cd= | 0.011749
alpha (deg) | Cl | Cd | Cm | Cl/Cd
-20 | -0.6506 | 0.23861 | 0.027 | -2.7266
-19.5 | -0.6297 | 0.23044 | 0.023 | -2.7326
-19 | -0.6083 | 0.2232 | 0.0194 | -2.7254
-18.5 | -0.5872 | 0.21596 | 0.0156 | -2.719
-18 | -0.567 | 0.208 | 0.0114 | -2.726
-17.5 | -0.549 | 0.19948 | 0.0067 | -2.7522
-17 | -0.5278 | 0.19274 | 0.0039 | -2.7384
-16.5 | -0.5118 | 0.18437 | -0.0013 | -2.7759
-16 | -0.4897 | 0.17803 | -0.0031 | -2.7507
-15.5 | -0.4739 | 0.16997 | -0.0072 | -2.7881
-15 | -0.4563 | 0.16324 | -0.0108 | -2.7953
-14.5 | -0.439 | 0.15578 | -0.0131 | -2.8181
-14 | -0.4253 | 0.14928 | -0.0172 | -2.849
-13.5 | -0.4149 | 0.1413 | -0.0206 | -2.9363
-13 | -0.3978 | 0.13367 | -0.0219 | -2.976
-12.5 | -0.396 | 0.12612 | -0.0272 | -3.1399
-12 | -0.3933 | 0.11313 | -0.0281 | -3.4765
-11.5 | -0.3863 | 0.10572 | -0.0303 | -3.654
-11 | -0.388 | 0.09673 | -0.0334 | -4.0112
-10.5 | -0.4016 | 0.08625 | -0.0374 | -4.6562
-10 | -0.408 | 0.07831 | -0.0403 | -5.2101
-9.5 | -0.4269 | 0.06973 | -0.0432 | -6.1222
-9 | -0.4588 | 0.06409 | -0.0412 | -7.1587
-8.5 | -0.4342 | 0.04995 | -0.0656 | -8.6927
-8 | -0.3925 | 0.03765 | -0.083 | -10.425
-7.5 | -0.338 | 0.02972 | -0.0903 | -11.3728
-7 | -0.2814 | 0.02482 | -0.092 | -11.3376
-6.5 | -0.2333 | 0.02092 | -0.0899 | -11.152
-6 | -0.1807 | 0.01794 | -0.0873 | -10.0725
-5.5 | -0.1249 | 0.01578 | -0.0846 | -7.9151
-5 | -0.0634 | 0.01485 | -0.0824 | -4.2694
-4.5 | -0.0007 | 0.01532 | -0.0805 | -0.045692
-3.5 | 0.119 | 0.01412 | -0.0767 | 8.4278
-3 | 0.1772 | 0.01291 | -0.0747 | 13.7258
-2.5 | 0.2364 | 0.01248 | -0.0723 | 18.9423
-2 | 0.2918 | 0.01216 | -0.0696 | 23.9967
-1 | 0.3951 | 0.01177 | -0.0635 | 33.5684
-0.5 | 0.4528 | 0.01159 | -0.0616 | 39.0682
0 | 0.5122 | 0.01157 | -0.0598 | 44.2697
0.5 | 0.5719 | 0.01169 | -0.0581 | 48.9222
1 | 0.6334 | 0.01182 | -0.0566 | 53.5871
1.5 | 0.6942 | 0.01205 | -0.0549 | 57.61
2 | 0.7373 | 0.01072 | -0.0505 | 68.778
3 | 0.9075 | 0.0111 | -0.0558 | 81.7568
3.5 | 0.9659 | 0.01138 | -0.0527 | 84.877
4 | 1.0091 | 0.01255 | -0.0476 | 80.4064
4.5 | 1.0402 | 0.01463 | -0.041 | 71.1005
5 | 1.0816 | 0.01596 | -0.0352 | 67.7694
5.5 | 1.1071 | 0.01767 | -0.0273 | 62.6542
6 | 1.1171 | 0.0202 | -0.0186 | 55.302
6.5 | 1.1315 | 0.02301 | -0.0118 | 49.1743
7 | 1.1361 | 0.02699 | -0.0062 | 42.0934
7.5 | 1.1236 | 0.03293 | -0.0021 | 34.1209
8 | 1.1343 | 0.03795 | 0.0003 | 29.8893
8.5 | 1.134 | 0.04434 | 0.0016 | 25.5751
9 | 1.1245 | 0.05203 | 0.0014 | 21.6125
9.5 | 1.1066 | 0.06133 | -0.0007 | 18.0434
10 | 1.0886 | 0.07185 | -0.0049 | 15.151
10.5 | 1.0635 | 0.08392 | -0.0108 | 12.6728
11 | 1.0367 | 0.0968 | -0.0177 | 10.7097
11.5 | 1.0085 | 0.11079 | -0.0258 | 9.1028
12 | 0.9806 | 0.12592 | -0.0348 | 7.7875

## 33. Re 750k Mach 0.00 (1)
BIGFOIL.COM POLAR EXPORT
rhodesg30
Rhode St. Genese 30 |  |  |  | Cl Max: | 1.397 | at alpha= | 8.5 | deg
JavaFoil+Calcfoil stall+Eppler ext transition |  |  |  | L/D Max: | 113.43 | at alpha= | 2 | deg
Re: | 750000 |  |  | Cd Min: | 0.00609 | at alpha= | -2.5 | deg
Mach: | 0 |  |  | Cl=0 at alpha= | -4.5982 | deg
|  |  |  | @ Cl=0.1, Cd= | 0.0069875
|  |  |  | @ Cl=0.4, Cd= | 0.0071241
|  |  |  | @ Cl=0.6, Cd= | 0.0074938
alpha (deg) | Cl | Cd | Cm | Cl/Cd
-19.5 | -0.504 | 0.18215 | -0.01 | -2.765
-19 | -0.52 | 0.17274 | -0.011 | -3.01
-18.5 | -0.535 | 0.16556 | -0.011 | -3.234
-18 | -0.55 | 0.15607 | -0.011 | -3.525
-17.5 | -0.564 | 0.1477 | -0.012 | -3.818
-17 | -0.576 | 0.14006 | -0.012 | -4.114
-16.5 | -0.587 | 0.1306 | -0.012 | -4.493
-16 | -0.595 | 0.12286 | -0.012 | -4.846
-15.5 | -0.602 | 0.11603 | -0.013 | -5.185
-15 | -0.605 | 0.10946 | -0.013 | -5.529
-14.5 | -0.606 | 0.10281 | -0.014 | -5.893
-14 | -0.603 | 0.09734 | -0.015 | -6.198
-13.5 | -0.597 | 0.09162 | -0.015 | -6.519
-13 | -0.588 | 0.0859 | -0.016 | -6.84
-12.5 | -0.574 | 0.08066 | -0.016 | -7.117
-12 | -0.557 | 0.07612 | -0.017 | -7.316
-11.5 | -0.536 | 0.07137 | -0.018 | -7.512
-11 | -0.512 | 0.06699 | -0.018 | -7.637
-10.5 | -0.484 | 0.06296 | -0.019 | -7.684
-10 | -0.453 | 0.05926 | -0.02 | -7.64
-9.5 | -0.423 | 0.05544 | -0.027 | -7.631
-9 | -0.386 | 0.05148 | -0.028 | -7.504
-8.5 | -0.345 | 0.04807 | -0.029 | -7.184
-8 | -0.304 | 0.04504 | -0.03 | -6.743
-7.5 | -0.317 | 0.00852 | -0.052 | -37.254
-7 | -0.265 | 0.00811 | -0.053 | -32.606
-6.5 | -0.211 | 0.00792 | -0.054 | -26.595
-6 | -0.127 | 0.03682 | -0.03 | -3.461
-5.5 | -0.082 | 0.0349 | -0.031 | -2.36
-5 | -0.045 | 0.00713 | -0.057 | -6.324
-4.5 | 0.011 | 0.00707 | -0.058 | 1.579
-4 | 0.068 | 0.00701 | -0.059 | 9.668
-3.5 | 0.125 | 0.00697 | -0.059 | 17.91
-3 | 0.182 | 0.00614 | -0.06 | 29.636
-2.5 | 0.24 | 0.00609 | -0.061 | 39.326
-2 | 0.297 | 0.00609 | -0.062 | 48.794
-1.5 | 0.355 | 0.0061 | -0.063 | 58.187
-1 | 0.413 | 0.00742 | -0.064 | 55.654
-0.5 | 0.47 | 0.00759 | -0.065 | 61.955
0 | 0.532 | 0.00764 | -0.066 | 69.65
0.5 | 0.59 | 0.00773 | -0.067 | 76.292
1 | 0.648 | 0.00636 | -0.067 | 101.795
1.5 | 0.706 | 0.0077 | -0.068 | 91.681
2 | 0.763 | 0.00673 | -0.069 | 113.43
2.5 | 0.82 | 0.00888 | -0.07 | 92.346
3 | 0.876 | 0.00919 | -0.071 | 95.329
3.5 | 0.932 | 0.00959 | -0.071 | 97.207
4 | 0.987 | 0.01202 | -0.072 | 82.063
4.5 | 1.041 | 0.01255 | -0.073 | 82.905
5 | 1.094 | 0.01313 | -0.074 | 83.274
5.5 | 1.146 | 0.01374 | -0.074 | 83.348
6 | 1.196 | 0.01438 | -0.075 | 83.198
6.5 | 1.245 | 0.01508 | -0.076 | 82.581
7 | 1.293 | 0.01577 | -0.076 | 81.971
7.5 | 1.339 | 0.01662 | -0.077 | 80.528
8 | 1.382 | 0.01438 | -0.078 | 96.106
8.5 | 1.397 | 0.01865 | -0.077 | 74.901
9 | 1.179 | 0.05513 | -0.038 | 21.378
9.5 | 1.202 | 0.05861 | -0.038 | 20.512
10 | 1.217 | 0.06263 | -0.038 | 19.429
10.5 | 1.226 | 0.06674 | -0.038 | 18.376
11 | 1.231 | 0.07123 | -0.038 | 17.278
11.5 | 1.23 | 0.07573 | -0.038 | 16.237
12 | 1.224 | 0.08084 | -0.039 | 15.141
12.5 | 1.218 | 0.08585 | -0.044 | 14.191
13 | 1.203 | 0.09129 | -0.045 | 13.179
13.5 | 1.182 | 0.09791 | -0.044 | 12.073

## 34. Re 750k Mach 0.00 (2)
BIGFOIL.COM POLAR EXPORT
rhodesg30
Rhode St. Genese 30 |  |  |  | Cl Max: | 1.3815 | at alpha= | 12 | deg
XFOIL ncrit=9 |  |  |  | L/D Max: | 98.6059 | at alpha= | 4 | deg
Re: | 750000 |  |  | Cd Min: | 0.16911 | at alpha= | -16.5 | deg
Mach: | 0 |  |  | Cl=0 at alpha= | -4.4581 | deg
|  |  |  | @ Cl=0.1, Cd= | 0.010349
|  |  |  | @ Cl=0.4, Cd= | 0.0096969
|  |  |  | @ Cl=0.6, Cd= | 0.0099256
alpha (deg) | Cl | Cd | Cm | Cl/Cd
-16.5 | -0.5064 | 0.16911 | -0.0002 | -2.9945
-16 | -0.5001 | 0.15937 | -0.0044 | -3.138
-15.5 | -0.4963 | 0.15008 | -0.0076 | -3.3069
-15 | -0.4821 | 0.14521 | -0.0092 | -3.32
-14.5 | -0.4717 | 0.13871 | -0.0116 | -3.4006
-14 | -0.465 | 0.13103 | -0.0143 | -3.5488
-13.5 | -0.4745 | 0.11881 | -0.019 | -3.9938
-13 | -0.459 | 0.11465 | -0.0204 | -4.0035
-12.5 | -0.4658 | 0.10451 | -0.0248 | -4.457
-12 | -0.4514 | 0.1001 | -0.0264 | -4.5095
-11.5 | -0.7248 | 0.03673 | -0.0618 | -19.7332
-10 | -0.6256 | 0.02144 | -0.0631 | -29.1791
-9.5 | -0.5661 | 0.01846 | -0.0654 | -30.6663
-8.5 | -0.4413 | 0.01453 | -0.0697 | -30.3716
-8 | -0.3804 | 0.0132 | -0.071 | -28.8182
-7.5 | -0.3239 | 0.01218 | -0.0712 | -26.5928
-7 | -0.271 | 0.0113 | -0.0705 | -23.9823
-6.5 | -0.2187 | 0.01064 | -0.0695 | -20.5545
-6 | -0.1674 | 0.0099 | -0.0683 | -16.9091
-5.5 | -0.1165 | 0.00922 | -0.0671 | -12.6356
-5 | -0.0616 | 0.00934 | -0.0665 | -6.5953
-4.5 | -0.0046 | 0.01012 | -0.0664 | -0.45455
-4 | 0.0503 | 0.01066 | -0.066 | 4.7186
-3 | 0.1543 | 0.01001 | -0.0642 | 15.4146
-2.5 | 0.2057 | 0.00961 | -0.063 | 21.4048
-2 | 0.2561 | 0.00926 | -0.0617 | 27.6566
-1.5 | 0.3061 | 0.0091 | -0.0603 | 33.6374
-1 | 0.3529 | 0.00933 | -0.0584 | 37.8242
-0.5 | 0.4004 | 0.0097 | -0.0568 | 41.2784
0 | 0.4519 | 0.00979 | -0.0558 | 46.1593
0.5 | 0.5041 | 0.00985 | -0.055 | 51.1777
1 | 0.5566 | 0.00986 | -0.0542 | 56.4503
1.5 | 0.6095 | 0.00994 | -0.0535 | 61.3179
2 | 0.6517 | 0.0087 | -0.0513 | 74.908
2.5 | 0.7514 | 0.0083 | -0.0608 | 90.5301
3 | 0.8001 | 0.00857 | -0.0593 | 93.3606
3.5 | 0.8495 | 0.0088 | -0.0579 | 96.5341
4 | 0.8983 | 0.00911 | -0.0564 | 98.6059
4.5 | 0.9286 | 0.011 | -0.0521 | 84.4182
5 | 0.968 | 0.01224 | -0.0492 | 79.085
5.5 | 1.0131 | 0.01294 | -0.0472 | 78.2921
6 | 1.0572 | 0.01371 | -0.0451 | 77.1116
6.5 | 1.0963 | 0.01485 | -0.0423 | 73.8249
7 | 1.1372 | 0.01575 | -0.0398 | 72.2032
7.5 | 1.1774 | 0.01663 | -0.0373 | 70.7998
8 | 1.2071 | 0.0181 | -0.0333 | 66.6906
8.5 | 1.244 | 0.01893 | -0.0304 | 65.7158
9 | 1.2768 | 0.01973 | -0.0268 | 64.7136
9.5 | 1.2957 | 0.02124 | -0.0215 | 61.0028
10 | 1.3252 | 0.02231 | -0.0181 | 59.3994
10.5 | 1.3405 | 0.02431 | -0.0136 | 55.1419
11 | 1.3596 | 0.0263 | -0.0101 | 51.6958
11.5 | 1.3773 | 0.02858 | -0.0072 | 48.191
12 | 1.3815 | 0.03225 | -0.0043 | 42.8372
12.5 | 1.3766 | 0.03729 | -0.0023 | 36.9161
13 | 1.3792 | 0.04219 | -0.0016 | 32.6902
13.5 | 1.374 | 0.04844 | -0.002 | 28.365
14 | 1.37 | 0.0551 | -0.0033 | 24.8639
14.5 | 1.3615 | 0.0629 | -0.0056 | 21.6455
15 | 1.3413 | 0.07278 | -0.0091 | 18.4295
15.5 | 1.322 | 0.08286 | -0.0128 | 15.9546
16 | 1.2915 | 0.0949 | -0.0174 | 13.6091
16.5 | 1.2778 | 0.10502 | -0.022 | 12.1672
17 | 1.2589 | 0.11624 | -0.0273 | 10.8302

## 35. Re 750k Mach 0.10 (1)
BIGFOIL.COM POLAR EXPORT
rhodesg30
Rhode St. Genese 30 |  |  |  | Cl Max: | 1.431 | at alpha= | 9 | deg
JavaFoil+Calcfoil stall+Eppler ext transition |  |  |  | L/D Max: | 114.363 | at alpha= | 2 | deg
Re: | 750000 |  |  | Cd Min: | 0.00605 | at alpha= | -1.5 | deg
Mach: | 0.1 |  |  | Cl=0 at alpha= | -4.6146 | deg
|  |  |  | @ Cl=0.1, Cd= | 0.0070195
|  |  |  | @ Cl=0.4, Cd= | 0.0071102
|  |  |  | @ Cl=0.6, Cd= | 0.0075467
alpha (deg) | Cl | Cd | Cm | Cl/Cd
-19.5 | -0.462 | 0.1875 | -0.011 | -2.462
-19 | -0.48 | 0.17727 | -0.011 | -2.71
-18.5 | -0.499 | 0.17327 | -0.011 | -2.879
-18 | -0.516 | 0.16276 | -0.012 | -3.173
-17.5 | -0.533 | 0.15102 | -0.012 | -3.531
-17 | -0.549 | 0.14339 | -0.012 | -3.826
-16.5 | -0.562 | 0.13424 | -0.012 | -4.189
-16 | -0.574 | 0.1244 | -0.013 | -4.614
-15.5 | -0.583 | 0.11747 | -0.013 | -4.965
-15 | -0.59 | 0.11138 | -0.013 | -5.295
-14.5 | -0.593 | 0.10442 | -0.014 | -5.68
-14 | -0.593 | 0.09834 | -0.015 | -6.031
-13.5 | -0.589 | 0.0925 | -0.015 | -6.371
-13 | -0.582 | 0.08649 | -0.016 | -6.726
-12.5 | -0.57 | 0.08109 | -0.016 | -7.029
-12 | -0.554 | 0.07629 | -0.017 | -7.266
-11.5 | -0.535 | 0.07158 | -0.017 | -7.47
-11 | -0.511 | 0.06737 | -0.018 | -7.587
-10.5 | -0.484 | 0.0628 | -0.019 | -7.708
-10 | -0.454 | 0.05895 | -0.02 | -7.694
-9.5 | -0.424 | 0.05545 | -0.027 | -7.651
-9 | -0.388 | 0.05188 | -0.028 | -7.47
-8.5 | -0.347 | 0.04838 | -0.029 | -7.164
-8 | -0.305 | 0.04529 | -0.03 | -6.725
-7.5 | -0.262 | 0.04199 | -0.031 | -6.246
-7 | -0.266 | 0.00816 | -0.053 | -32.567
-6.5 | -0.212 | 0.00789 | -0.054 | -26.83
-6 | -0.128 | 0.03685 | -0.03 | -3.473
-5.5 | -0.083 | 0.03492 | -0.031 | -2.369
-5 | -0.037 | 0.03324 | -0.032 | -1.113
-4.5 | 0.011 | 0.00712 | -0.058 | 1.574
-4 | 0.068 | 0.00707 | -0.059 | 9.64
-3.5 | 0.125 | 0.00698 | -0.06 | 17.966
-3 | 0.183 | 0.00614 | -0.061 | 29.782
-2.5 | 0.241 | 0.00608 | -0.062 | 39.62
-2 | 0.299 | 0.0061 | -0.063 | 48.979
-1.5 | 0.357 | 0.00605 | -0.064 | 59.003
-1 | 0.415 | 0.00748 | -0.064 | 55.446
-0.5 | 0.473 | 0.00753 | -0.065 | 62.806
0 | 0.535 | 0.00761 | -0.066 | 70.196
0.5 | 0.593 | 0.0077 | -0.067 | 77.024
1 | 0.651 | 0.00643 | -0.068 | 101.318
1.5 | 0.709 | 0.00776 | -0.069 | 91.387
2 | 0.767 | 0.00671 | -0.069 | 114.363
2.5 | 0.824 | 0.00887 | -0.07 | 92.901
3 | 0.881 | 0.00926 | -0.071 | 95.069
3.5 | 0.936 | 0.00966 | -0.072 | 96.969
4 | 0.991 | 0.01211 | -0.073 | 81.844
4.5 | 1.046 | 0.01265 | -0.073 | 82.68
5 | 1.099 | 0.01322 | -0.074 | 83.096
5.5 | 1.151 | 0.01384 | -0.075 | 83.129
6 | 1.201 | 0.01451 | -0.075 | 82.796
6.5 | 1.25 | 0.01518 | -0.076 | 82.359
7 | 1.297 | 0.016 | -0.077 | 81.106
7.5 | 1.343 | 0.01673 | -0.078 | 80.276
8 | 1.386 | 0.01452 | -0.078 | 95.461
8.5 | 1.398 | 0.01885 | -0.077 | 74.183
9 | 1.431 | 0.01999 | -0.077 | 71.617
9.5 | 1.203 | 0.0591 | -0.038 | 20.362
10 | 1.216 | 0.06289 | -0.038 | 19.341
10.5 | 1.224 | 0.06708 | -0.038 | 18.244
11 | 1.226 | 0.0717 | -0.038 | 17.096
11.5 | 1.222 | 0.07645 | -0.038 | 15.981
12 | 1.213 | 0.08185 | -0.039 | 14.824
12.5 | 1.204 | 0.08769 | -0.044 | 13.726
13 | 1.184 | 0.09361 | -0.044 | 12.645
13.5 | 1.159 | 0.10109 | -0.045 | 11.464
14 | 1.13 | 0.10741 | -0.045 | 10.52

## 36. Re 750k Mach 0.10 (2)
BIGFOIL.COM POLAR EXPORT
rhodesg30
Rhode St. Genese 30 |  |  |  | Cl Max: | 1.3705 | at alpha= | 11.5 | deg
XFOIL ncrit=9 |  |  |  | L/D Max: | 98.5699 | at alpha= | 4 | deg
Re: | 750000 |  |  | Cd Min: | 0.15101 | at alpha= | -15.5 | deg
Mach: | 0.1 |  |  | Cl=0 at alpha= | -4.4557 | deg
|  |  |  | @ Cl=0.1, Cd= | 0.011419
|  |  |  | @ Cl=0.4, Cd= | 0.0097266
|  |  |  | @ Cl=0.6, Cd= | 0.0099536
alpha (deg) | Cl | Cd | Cm | Cl/Cd
-15.5 | -0.4944 | 0.15101 | -0.0075 | -3.274
-15 | -0.48 | 0.14604 | -0.0092 | -3.2868
-14.5 | -0.4696 | 0.13946 | -0.0115 | -3.3673
-14 | -0.4631 | 0.1316 | -0.0143 | -3.519
-13.5 | -0.4697 | 0.12021 | -0.0187 | -3.9073
-13 | -0.4551 | 0.11571 | -0.0202 | -3.9331
-12.5 | -0.458 | 0.1065 | -0.0241 | -4.3005
-12 | -0.4466 | 0.1012 | -0.0261 | -4.413
-11.5 | -0.6881 | 0.04805 | -0.0583 | -14.3205
-11 | -0.6369 | 0.05244 | -0.0544 | -12.1453
-10.5 | -0.6994 | 0.02298 | -0.0624 | -30.4352
-10 | -0.6283 | 0.02208 | -0.0641 | -28.4556
-9.5 | -0.5689 | 0.01888 | -0.0663 | -30.1324
-9 | -0.5042 | 0.01654 | -0.0691 | -30.4837
-8.5 | -0.4436 | 0.01473 | -0.0706 | -30.1154
-8 | -0.3825 | 0.01334 | -0.0718 | -28.6732
-7.5 | -0.3259 | 0.01229 | -0.0719 | -26.5175
-7 | -0.2727 | 0.01142 | -0.0711 | -23.8792
-6.5 | -0.2198 | 0.01078 | -0.0701 | -20.3896
-6 | -0.1684 | 0.00999 | -0.0688 | -16.8569
-5.5 | -0.1172 | 0.00928 | -0.0675 | -12.6293
-5 | -0.0622 | 0.00936 | -0.0669 | -6.6453
-4.5 | -0.0049 | 0.01013 | -0.0668 | -0.48371
-4 | 0.0504 | 0.01071 | -0.0663 | 4.7059
-3.5 | 0.105 | 0.01149 | -0.0656 | 9.1384
-3 | 0.155 | 0.01006 | -0.0645 | 15.4076
-2.5 | 0.2066 | 0.00966 | -0.0633 | 21.3872
-2 | 0.2573 | 0.00931 | -0.062 | 27.6369
-1.5 | 0.3074 | 0.00915 | -0.0605 | 33.5956
-1 | 0.3537 | 0.00943 | -0.0585 | 37.508
-0.5 | 0.4021 | 0.00974 | -0.0569 | 41.2834
1 | 0.5593 | 0.0099 | -0.0543 | 56.4949
1.5 | 0.6125 | 0.00997 | -0.0536 | 61.4343
2 | 0.6582 | 0.00901 | -0.052 | 73.0522
2.5 | 0.7553 | 0.00832 | -0.0609 | 90.7812
3 | 0.8044 | 0.00859 | -0.0594 | 93.6438
3.5 | 0.854 | 0.00884 | -0.0579 | 96.6063
4 | 0.9029 | 0.00916 | -0.0563 | 98.5699
4.5 | 0.932 | 0.01118 | -0.0518 | 83.3631
5 | 0.9726 | 0.01233 | -0.049 | 78.8808
5.5 | 1.0181 | 0.01303 | -0.0469 | 78.1351
6 | 1.0621 | 0.01383 | -0.0447 | 76.7968
6.5 | 1.1 | 0.01508 | -0.0415 | 72.9443
7 | 1.1418 | 0.01591 | -0.0391 | 71.7662
7.5 | 1.1814 | 0.01683 | -0.0364 | 70.1961
8 | 1.2043 | 0.01869 | -0.0313 | 64.4355
8.5 | 1.2455 | 0.01917 | -0.0288 | 64.9713
9 | 1.2764 | 0.02007 | -0.0248 | 63.5974
9.5 | 1.2963 | 0.02161 | -0.0197 | 59.9861
10 | 1.3246 | 0.02282 | -0.0162 | 58.0456
10.5 | 1.3383 | 0.02503 | -0.0117 | 53.4678
11 | 1.3542 | 0.02738 | -0.0081 | 49.4595
11.5 | 1.3705 | 0.02995 | -0.0054 | 45.7596
12 | 1.3665 | 0.03462 | -0.0027 | 39.4714
12.5 | 1.3652 | 0.0397 | -0.0014 | 34.3879
13 | 1.3642 | 0.04532 | -0.0012 | 30.1015
13.5 | 1.3566 | 0.0522 | -0.0021 | 25.9885
14 | 1.3503 | 0.05951 | -0.004 | 22.6903
14.5 | 1.3396 | 0.06798 | -0.0069 | 19.7058
15 | 1.3178 | 0.07835 | -0.0107 | 16.8194
15.5 | 1.2979 | 0.08872 | -0.0146 | 14.6292
16 | 1.2687 | 0.10089 | -0.0196 | 12.5751
16.5 | 1.2527 | 0.11172 | -0.0248 | 11.2129

## 37. Re 750k Mach 0.25 (1)
BIGFOIL.COM POLAR EXPORT
rhodesg30
Rhode St. Genese 30 |  |  |  | Cl Max: | 1.365 | at alpha= | 7.5 | deg
JavaFoil+Calcfoil stall+Eppler ext transition |  |  |  | L/D Max: | 118.276 | at alpha= | 2 | deg
Re: | 750000 |  |  | Cd Min: | 0.00593 | at alpha= | -2.5 | deg
Mach: | 0.25 |  |  | Cl=0 at alpha= | -4.62 | deg
|  |  |  | @ Cl=0.1, Cd= | 0.0069641
|  |  |  | @ Cl=0.4, Cd= | 0.0067107
|  |  |  | @ Cl=0.6, Cd= | 0.007589
alpha (deg) | Cl | Cd | Cm | Cl/Cd
-17.5 | -0.237 | 0.1441 | -0.017 | -1.648
-17 | -0.291 | 0.13773 | -0.018 | -2.114
-16.5 | -0.337 | 0.17618 | -0.014 | -1.91
-16 | -0.38 | 0.15605 | -0.014 | -2.432
-15.5 | -0.418 | 0.14201 | -0.014 | -2.945
-15 | -0.452 | 0.12681 | -0.014 | -3.565
-14.5 | -0.481 | 0.11595 | -0.014 | -4.144
-14 | -0.503 | 0.1071 | -0.015 | -4.699
-13.5 | -0.52 | 0.09942 | -0.015 | -5.227
-13 | -0.53 | 0.09172 | -0.015 | -5.776
-12.5 | -0.533 | 0.08498 | -0.016 | -6.273
-12 | -0.53 | 0.07937 | -0.016 | -6.674
-11.5 | -0.52 | 0.07381 | -0.017 | -7.045
-11 | -0.504 | 0.06855 | -0.018 | -7.353
-10.5 | -0.483 | 0.06391 | -0.019 | -7.55
-10 | -0.456 | 0.05973 | -0.02 | -7.633
-9.5 | -0.425 | 0.05599 | -0.02 | -7.589
-9 | -0.393 | 0.05338 | -0.028 | -7.361
-8.5 | -0.352 | 0.04984 | -0.028 | -7.061
-8 | -0.31 | 0.04644 | -0.03 | -6.677
-7.5 | -0.267 | 0.04303 | -0.031 | -6.212
-7 | -0.223 | 0.04009 | -0.032 | -5.567
-6.5 | -0.217 | 0.00795 | -0.055 | -27.232
-6 | -0.131 | 0.03711 | -0.031 | -3.531
-5.5 | -0.085 | 0.03509 | -0.031 | -2.416
-5 | -0.038 | 0.03336 | -0.032 | -1.137
-4.5 | 0.012 | 0.00704 | -0.059 | 1.635
-4 | 0.07 | 0.00702 | -0.06 | 9.958
-3.5 | 0.129 | 0.00691 | -0.061 | 18.614
-3 | 0.188 | 0.006 | -0.062 | 31.324
-2.5 | 0.247 | 0.00593 | -0.063 | 41.698
-2 | 0.307 | 0.00594 | -0.064 | 51.692
-1.5 | 0.367 | 0.00595 | -0.065 | 61.659
-1 | 0.426 | 0.00731 | -0.066 | 58.304
-0.5 | 0.485 | 0.00744 | -0.067 | 65.281
0 | 0.549 | 0.00747 | -0.068 | 73.475
0.5 | 0.609 | 0.00761 | -0.069 | 80.027
1 | 0.669 | 0.00632 | -0.07 | 105.889
1.5 | 0.729 | 0.00786 | -0.07 | 92.728
2 | 0.788 | 0.00666 | -0.071 | 118.276
2.5 | 0.846 | 0.01095 | -0.072 | 77.304
3 | 0.904 | 0.00924 | -0.073 | 97.78
3.5 | 0.961 | 0.00964 | -0.074 | 99.718
4 | 1.017 | 0.01247 | -0.075 | 81.549
4.5 | 1.072 | 0.01307 | -0.075 | 82.028
5 | 1.125 | 0.01372 | -0.076 | 82.001
5.5 | 1.177 | 0.01441 | -0.077 | 81.674
6 | 1.227 | 0.01517 | -0.078 | 80.9
6.5 | 1.276 | 0.01596 | -0.078 | 79.911
7 | 1.321 | 0.01682 | -0.079 | 78.551
7.5 | 1.365 | 0.01773 | -0.08 | 76.993
8 | 1.131 | 0.04933 | -0.038 | 22.93
8.5 | 1.161 | 0.05279 | -0.038 | 21.995
9 | 1.188 | 0.05687 | -0.038 | 20.894
9.5 | 1.203 | 0.06103 | -0.039 | 19.718
10 | 1.204 | 0.06502 | -0.039 | 18.522
10.5 | 1.196 | 0.07008 | -0.039 | 17.069
11 | 1.179 | 0.07529 | -0.038 | 15.656
11.5 | 1.153 | 0.08077 | -0.04 | 14.271
12 | 1.118 | 0.08796 | -0.042 | 12.707
12.5 | 1.071 | 0.09839 | -0.042 | 10.881

## 38. Re 750k Mach 0.25 (2)
BIGFOIL.COM POLAR EXPORT
rhodesg30
Rhode St. Genese 30 |  |  |  | Cl Max: | 1.3132 | at alpha= | 11.5 | deg
XFOIL ncrit=9 |  |  |  | L/D Max: | 97.4279 | at alpha= | 3.5 | deg
Re: | 750000 |  |  | Cd Min: | 0.15545 | at alpha= | -15.5 | deg
Mach: | 0.25 |  |  | Cl=0 at alpha= | -4.4521 | deg
|  |  |  | @ Cl=0.1, Cd= | 0.011245
|  |  |  | @ Cl=0.4, Cd= | 0.0099517
|  |  |  | @ Cl=0.6, Cd= | 0.010111
alpha (deg) | Cl | Cd | Cm | Cl/Cd
-15.5 | -0.4861 | 0.15545 | -0.0069 | -3.1271
-15 | -0.4713 | 0.1499 | -0.0089 | -3.1441
-14.5 | -0.4605 | 0.14296 | -0.0115 | -3.2212
-14 | -0.458 | 0.1328 | -0.0157 | -3.4488
-13.5 | -0.4504 | 0.12613 | -0.0176 | -3.5709
-13 | -0.4391 | 0.12007 | -0.0198 | -3.657
-12.5 | -0.4313 | 0.11333 | -0.0223 | -3.8057
-12 | -0.4284 | 0.10593 | -0.0273 | -4.0442
-11.5 | -0.419 | 0.09944 | -0.0281 | -4.2136
-11 | -0.4115 | 0.09328 | -0.03 | -4.4114
-10.5 | -0.6604 | 0.04119 | -0.0574 | -16.033
-10 | -0.6361 | 0.02757 | -0.0678 | -23.0722
-9.5 | -0.5813 | 0.02189 | -0.0715 | -26.5555
-9 | -0.5173 | 0.01841 | -0.0743 | -28.0989
-8.5 | -0.4555 | 0.016 | -0.0756 | -28.4688
-8 | -0.3938 | 0.01422 | -0.0763 | -27.6934
-7.5 | -0.3363 | 0.01302 | -0.0758 | -25.8295
-7 | -0.2818 | 0.01216 | -0.0746 | -23.1743
-6.5 | -0.2264 | 0.01175 | -0.0733 | -19.2681
-6 | -0.1736 | 0.01065 | -0.0718 | -16.3005
-5.5 | -0.1209 | 0.00974 | -0.0702 | -12.4127
-5 | -0.0655 | 0.00951 | -0.0692 | -6.8875
-4.5 | -0.0054 | 0.01047 | -0.0689 | -0.51576
-4 | 0.051 | 0.01098 | -0.0683 | 4.6448
-3.5 | 0.1065 | 0.01128 | -0.0674 | 9.4415
-3 | 0.1587 | 0.01034 | -0.0662 | 15.3482
-2.5 | 0.2115 | 0.00995 | -0.0648 | 21.2563
-2 | 0.2634 | 0.00957 | -0.0633 | 27.5235
-1.5 | 0.3137 | 0.00946 | -0.0615 | 33.1607
-1 | 0.3596 | 0.00989 | -0.0592 | 36.36
-0.5 | 0.412 | 0.00997 | -0.0579 | 41.324
0 | 0.466 | 0.01 | -0.057 | 46.6
0.5 | 0.5205 | 0.01003 | -0.0561 | 51.8943
1 | 0.5747 | 0.01005 | -0.0551 | 57.1841
1.5 | 0.6289 | 0.01018 | -0.0542 | 61.778
2 | 0.6836 | 0.0101 | -0.0533 | 67.6832
2.5 | 0.7765 | 0.0085 | -0.0614 | 91.3529
3 | 0.8276 | 0.00875 | -0.0596 | 94.5829
3.5 | 0.8788 | 0.00902 | -0.0579 | 97.4279
4 | 0.9193 | 0.01011 | -0.0546 | 90.9298
4.5 | 0.9526 | 0.01193 | -0.0502 | 79.8491
5 | 0.9979 | 0.0128 | -0.0475 | 77.9609
5.5 | 1.0443 | 0.01355 | -0.0449 | 77.0701
6 | 1.0872 | 0.01454 | -0.0419 | 74.773
6.5 | 1.1216 | 0.01602 | -0.0376 | 70.0125
7 | 1.1633 | 0.01689 | -0.0345 | 68.8751
7.5 | 1.1958 | 0.01817 | -0.03 | 65.8118
8 | 1.2138 | 0.01979 | -0.0234 | 61.334
8.5 | 1.2456 | 0.02088 | -0.0192 | 59.6552
9 | 1.2567 | 0.02323 | -0.0132 | 54.0981
9.5 | 1.2851 | 0.02483 | -0.0097 | 51.7559
10 | 1.2991 | 0.02759 | -0.0058 | 47.0859
10.5 | 1.3062 | 0.03129 | -0.0025 | 41.745
11 | 1.3109 | 0.03571 | -0.0003 | 36.7096
11.5 | 1.3132 | 0.04093 | 0.0005 | 32.084
12 | 1.2928 | 0.04909 | 0.0002 | 26.3353
12.5 | 1.2867 | 0.05637 | -0.0011 | 22.826
13 | 1.2729 | 0.06512 | -0.0035 | 19.547
13.5 | 1.2547 | 0.07501 | -0.0069 | 16.7271
14 | 1.2393 | 0.08511 | -0.0112 | 14.5612
14.5 | 1.2224 | 0.09587 | -0.0161 | 12.7506
15 | 1.1997 | 0.10787 | -0.0219 | 11.1217
15.5 | 1.1718 | 0.12141 | -0.0289 | 9.6516
16 | 1.1463 | 0.13542 | -0.0367 | 8.4648
16.5 | 1.1186 | 0.15085 | -0.0458 | 7.4153

## 39. Re 750k Mach 0.50 (1)
BIGFOIL.COM POLAR EXPORT
rhodesg30
Rhode St. Genese 30 |  |  |  | Cl Max: | 1.35 | at alpha= | 20 | deg
JavaFoil+Calcfoil stall+Eppler ext transition |  |  |  | L/D Max: | 95.014 | at alpha= | 4 | deg
Re: | 750000 |  |  | Cd Min: | 0.00614 | at alpha= | -2.5 | deg
Mach: | 0.5 |  |  | Cl=0 at alpha= | -4.5961 | deg
|  |  |  | @ Cl=0.1, Cd= | 0.019683
|  |  |  | @ Cl=0.4, Cd= | 0.0073345
|  |  |  | @ Cl=0.6, Cd= | 0.0078309
alpha (deg) | Cl | Cd | Cm | Cl/Cd
-20 | -0.784 | 0.20072 | -0.016 | -3.908
-19.5 | -0.762 | 0.18854 | -0.018 | -4.043
-19 | -0.737 | 0.18822 | -0.018 | -3.914
-18.5 | -0.71 | 0.17245 | -0.018 | -4.12
-18 | -0.686 | 0.17438 | -0.018 | -3.931
-17.5 | -0.66 | 0.17062 | -0.018 | -3.871
-17 | -0.636 | 0.16471 | -0.019 | -3.861
-16.5 | -0.611 | 0.16065 | -0.019 | -3.804
-16 | -0.587 | 0.14575 | -0.02 | -4.025
-15.5 | -0.562 | 0.14148 | -0.021 | -3.971
-15 | -0.537 | 0.13707 | -0.021 | -3.918
-14.5 | -0.512 | 0.13335 | -0.022 | -3.84
-14 | -0.488 | 0.14994 | -0.023 | -3.254
-13.5 | -0.46 | 0.1131 | -0.019 | -4.063
-13 | -0.434 | 0.10989 | -0.018 | -3.95
-12.5 | -0.409 | 0.1048 | -0.018 | -3.901
-12 | -0.384 | 0.10131 | -0.019 | -3.786
-11.5 | -0.358 | 0.09837 | -0.019 | -3.641
-11 | -0.333 | 0.09501 | -0.02 | -3.502
-10.5 | -0.307 | 0.092 | -0.02 | -3.34
-10 | -0.282 | 0.08897 | -0.021 | -3.165
-9.5 | -0.256 | 0.08615 | -0.021 | -2.97
-9 | -0.367 | 0.05956 | -0.02 | -6.161
-8.5 | -0.348 | 0.05315 | -0.022 | -6.542
-8 | -0.316 | 0.0488 | -0.023 | -6.486
-7.5 | -0.281 | 0.04774 | -0.032 | -5.882
-7 | -0.238 | 0.04407 | -0.033 | -5.398
-6.5 | -0.192 | 0.04087 | -0.034 | -4.693
-6 | -0.143 | 0.03846 | -0.034 | -3.722
-5.5 | -0.093 | 0.03635 | -0.035 | -2.562
-5 | -0.042 | 0.0344 | -0.035 | -1.217
-4.5 | 0.01 | 0.03272 | -0.036 | 0.318
-4 | 0.063 | 0.03125 | -0.037 | 2.03
-3.5 | 0.143 | 0.00624 | -0.069 | 22.973
-3 | 0.209 | 0.00618 | -0.07 | 33.874
-2.5 | 0.276 | 0.00614 | -0.071 | 44.92
-2 | 0.343 | 0.00616 | -0.072 | 55.574
-1.5 | 0.409 | 0.00752 | -0.073 | 54.481
-1 | 0.476 | 0.00764 | -0.074 | 62.301
-0.5 | 0.542 | 0.00779 | -0.075 | 69.581
0 | 0.613 | 0.00784 | -0.076 | 78.238
0.5 | 0.68 | 0.00802 | -0.077 | 84.76
1 | 0.747 | 0.00814 | -0.078 | 91.766
1.5 | 0.814 | 0.00867 | -0.079 | 93.868
2 | 0.879 | 0.01175 | -0.08 | 74.79
2.5 | 0.942 | 0.0124 | -0.081 | 75.976
3 | 1.005 | 0.01312 | -0.082 | 76.591
3.5 | 1.065 | 0.0139 | -0.082 | 76.649
4 | 1.123 | 0.01182 | -0.083 | 95.014
4.5 | 1.177 | 0.01256 | -0.084 | 93.704
5 | 1.213 | 0.01679 | -0.084 | 72.245
5.5 | 1.242 | 0.01816 | -0.084 | 68.357
6 | 1.048 | 0.04118 | -0.041 | 25.46
6.5 | 1.064 | 0.04496 | -0.041 | 23.659
7 | 1.061 | 0.04958 | -0.04 | 21.401
7.5 | 1.023 | 0.05558 | -0.04 | 18.401
8 | 0.759 | 0.07126 | -0.04 | 10.651
8.5 | 0.705 | 0.08633 | -0.04 | 8.167
9 | 0.732 | 0.10088 | -0.04 | 7.254
9.5 | 0.759 | 0.10317 | -0.04 | 7.354
10 | 0.786 | 0.10609 | -0.04 | 7.405
10.5 | 0.813 | 0.10956 | -0.041 | 7.417
11 | 0.84 | 0.1149 | -0.042 | 7.31
11.5 | 0.871 | 0.12453 | -0.049 | 6.994
12 | 0.897 | 0.11954 | -0.048 | 7.502
12.5 | 0.924 | 0.12338 | -0.049 | 7.488
13 | 0.951 | 0.12864 | -0.049 | 7.39
13.5 | 0.978 | 0.13391 | -0.05 | 7.303
14 | 1.005 | 0.13726 | -0.051 | 7.324
14.5 | 1.034 | 0.14696 | -0.053 | 7.034
15 | 1.074 | 0.15013 | -0.062 | 7.152
15.5 | 1.095 | 0.16352 | -0.06 | 6.698
16 | 1.122 | 0.16305 | -0.06 | 6.883
16.5 | 1.148 | 0.18106 | -0.06 | 6.342
17 | 1.175 | 0.18386 | -0.06 | 6.39
17.5 | 1.201 | 0.19167 | -0.061 | 6.268
18 | 1.228 | 0.19747 | -0.061 | 6.218
18.5 | 1.255 | 0.19168 | -0.062 | 6.55
19 | 1.282 | 0.20493 | -0.062 | 6.255
19.5 | 1.31 | 0.21397 | -0.064 | 6.123
20 | 1.35 | 0.21541 | -0.069 | 6.267

## 40. Re 750k Mach 0.50 (2)
BIGFOIL.COM POLAR EXPORT
rhodesg30
Rhode St. Genese 30 |  |  |  | Cl Max: | 1.1674 | at alpha= | 7.5 | deg
XFOIL ncrit=9 |  |  |  | L/D Max: | 95.4912 | at alpha= | 3 | deg
Re: | 750000 |  |  | Cd Min: | 0.23895 | at alpha= | -20 | deg
Mach: | 0.5 |  |  | Cl=0 at alpha= | -4.4182 | deg
|  |  |  | @ Cl=0.1, Cd= | 0.012433
|  |  |  | @ Cl=0.4, Cd= | 0.01091
|  |  |  | @ Cl=0.6, Cd= | 0.010761
alpha (deg) | Cl | Cd | Cm | Cl/Cd
-20 | -0.6498 | 0.23895 | 0.0283 | -2.7194
-19.5 | -0.6295 | 0.23002 | 0.0229 | -2.7367
-19 | -0.6094 | 0.22195 | 0.0184 | -2.7457
-18.5 | -0.5891 | 0.21404 | 0.0149 | -2.7523
-18 | -0.5682 | 0.20726 | 0.0116 | -2.7415
-17.5 | -0.5481 | 0.19985 | 0.0079 | -2.7426
-17 | -0.529 | 0.19174 | 0.004 | -2.7589
-16.5 | -0.5136 | 0.18248 | -0.0011 | -2.8146
-16 | -0.4938 | 0.17592 | -0.0032 | -2.807
-15.5 | -0.4755 | 0.16894 | -0.0063 | -2.8146
-15 | -0.4632 | 0.15964 | -0.0111 | -2.9015
-14.5 | -0.4461 | 0.15291 | -0.013 | -2.9174
-14 | -0.4297 | 0.14618 | -0.0154 | -2.9395
-13.5 | -0.4178 | 0.13835 | -0.0185 | -3.0199
-13 | -0.4021 | 0.1321 | -0.0208 | -3.0439
-12.5 | -0.3883 | 0.12543 | -0.0232 | -3.0958
-12 | -0.3855 | 0.11834 | -0.0289 | -3.2576
-11.5 | -0.3937 | 0.1039 | -0.0301 | -3.7892
-11 | -0.4123 | 0.09145 | -0.035 | -4.5085
-10.5 | -0.4182 | 0.0825 | -0.0386 | -5.0691
-10 | -0.4298 | 0.07381 | -0.0422 | -5.8231
-9.5 | -0.4497 | 0.06569 | -0.045 | -6.8458
-9 | -0.4546 | 0.05543 | -0.0574 | -8.2013
-8.5 | -0.43 | 0.03897 | -0.0843 | -11.0341
-8 | -0.3837 | 0.02986 | -0.0939 | -12.85
-7.5 | -0.3404 | 0.02476 | -0.0937 | -13.748
-7 | -0.2895 | 0.02231 | -0.0912 | -12.9762
-6.5 | -0.2361 | 0.02005 | -0.0886 | -11.7756
-6 | -0.1842 | 0.01722 | -0.0859 | -10.6969
-5.5 | -0.1298 | 0.01462 | -0.0832 | -8.8782
-5 | -0.0709 | 0.01303 | -0.0808 | -5.4413
-4.5 | -0.0104 | 0.01198 | -0.0785 | -0.86811
-4 | 0.0532 | 0.01251 | -0.077 | 4.2526
-3.5 | 0.114 | 0.01241 | -0.0751 | 9.1861
-3 | 0.1726 | 0.01182 | -0.0732 | 14.6024
-2.5 | 0.229 | 0.01142 | -0.0709 | 20.0525
-2 | 0.2792 | 0.01144 | -0.0675 | 24.4056
-1.5 | 0.3371 | 0.01115 | -0.0656 | 30.2332
-1 | 0.3963 | 0.01092 | -0.0639 | 36.2912
-0.5 | 0.4569 | 0.01076 | -0.0623 | 42.4628
0 | 0.5174 | 0.01073 | -0.0608 | 48.2199
0.5 | 0.5789 | 0.01073 | -0.0593 | 53.9515
1 | 0.6401 | 0.01082 | -0.0577 | 59.159
1.5 | 0.7009 | 0.01093 | -0.056 | 64.1263
2 | 0.764 | 0.01102 | -0.0544 | 69.3285
3 | 0.9234 | 0.00967 | -0.0586 | 95.4912
3.5 | 0.9652 | 0.01095 | -0.0534 | 88.1461
4 | 1.0023 | 0.01265 | -0.0474 | 79.2332
4.5 | 1.0492 | 0.01375 | -0.0424 | 76.3055
5 | 1.0935 | 0.0149 | -0.0369 | 73.3893
5.5 | 1.1253 | 0.0163 | -0.0295 | 69.0368
6 | 1.1427 | 0.01833 | -0.021 | 62.3404
6.5 | 1.1515 | 0.02119 | -0.0131 | 54.3417
7 | 1.1663 | 0.02435 | -0.0074 | 47.8973
7.5 | 1.1674 | 0.02907 | -0.003 | 40.1582
8 | 1.1673 | 0.0347 | -0.0001 | 33.6398
8.5 | 1.1669 | 0.04103 | 0.0013 | 28.4402
9 | 1.1597 | 0.04856 | 0.001 | 23.8818
9.5 | 1.1432 | 0.05754 | -0.0007 | 19.8679
10 | 1.1222 | 0.0678 | -0.0039 | 16.5516
10.5 | 1.0956 | 0.07949 | -0.0089 | 13.7829
11 | 1.0687 | 0.09184 | -0.0151 | 11.6365
11.5 | 1.041 | 0.10509 | -0.0222 | 9.9058
12 | 1.0146 | 0.11916 | -0.0303 | 8.5146
12.5 | 0.9908 | 0.13403 | -0.0391 | 7.3924

## 41. Re 1M Mach 0.00 (1)
BIGFOIL.COM POLAR EXPORT
rhodesg30
Rhode St. Genese 30 |  |  |  | Cl Max: | 1.471 | at alpha= | 10 | deg
JavaFoil+Calcfoil stall+Eppler ext transition |  |  |  | L/D Max: | 121.888 | at alpha= | 2 | deg
Re: | 1000000 |  |  | Cd Min: | 0.00573 | at alpha= | -2.5 | deg
Mach: | 0 |  |  | Cl=0 at alpha= | -4.5982 | deg
|  |  |  | @ Cl=0.1, Cd= | 0.0066307
|  |  |  | @ Cl=0.4, Cd= | 0.0067333
|  |  |  | @ Cl=0.6, Cd= | 0.0070259
alpha (deg) | Cl | Cd | Cm | Cl/Cd
-19.5 | -0.504 | 0.17554 | -0.011 | -2.87
-19 | -0.52 | 0.16612 | -0.011 | -3.131
-18.5 | -0.536 | 0.16209 | -0.011 | -3.304
-18 | -0.55 | 0.15239 | -0.012 | -3.612
-17.5 | -0.564 | 0.14455 | -0.012 | -3.902
-17 | -0.576 | 0.13535 | -0.012 | -4.258
-16.5 | -0.587 | 0.12701 | -0.012 | -4.621
-16 | -0.596 | 0.12009 | -0.013 | -4.959
-15.5 | -0.602 | 0.11327 | -0.013 | -5.313
-15 | -0.605 | 0.1069 | -0.014 | -5.664
-14.5 | -0.606 | 0.10147 | -0.014 | -5.974
-14 | -0.604 | 0.0953 | -0.015 | -6.333
-13.5 | -0.597 | 0.08947 | -0.015 | -6.678
-13 | -0.588 | 0.08464 | -0.016 | -6.944
-12.5 | -0.574 | 0.07932 | -0.017 | -7.24
-12 | -0.557 | 0.07481 | -0.017 | -7.447
-11.5 | -0.536 | 0.07032 | -0.018 | -7.627
-11 | -0.512 | 0.06602 | -0.019 | -7.753
-10.5 | -0.488 | 0.06208 | -0.025 | -7.868
-10 | -0.457 | 0.05824 | -0.026 | -7.853
-9.5 | -0.424 | 0.05422 | -0.027 | -7.815
-9 | -0.387 | 0.05054 | -0.028 | -7.655
-8.5 | -0.346 | 0.04754 | -0.029 | -7.27
-8 | -0.304 | 0.04414 | -0.03 | -6.892
-7.5 | -0.318 | 0.00803 | -0.052 | -39.527
-7 | -0.265 | 0.00776 | -0.053 | -34.095
-6.5 | -0.211 | 0.00753 | -0.054 | -27.963
-6 | -0.156 | 0.00696 | -0.055 | -22.436
-5.5 | -0.101 | 0.00689 | -0.056 | -14.645
-5 | -0.045 | 0.00681 | -0.057 | -6.616
-4.5 | 0.011 | 0.00675 | -0.058 | 1.654
-4 | 0.068 | 0.00667 | -0.059 | 10.167
-3.5 | 0.125 | 0.0066 | -0.059 | 18.893
-3 | 0.182 | 0.0058 | -0.06 | 31.396
-2.5 | 0.24 | 0.00573 | -0.061 | 41.798
-2 | 0.297 | 0.00574 | -0.062 | 51.791
-1.5 | 0.355 | 0.00581 | -0.063 | 61.135
-1 | 0.413 | 0.007 | -0.064 | 58.968
-0.5 | 0.47 | 0.00709 | -0.065 | 66.315
0 | 0.532 | 0.00721 | -0.066 | 73.8
0.5 | 0.59 | 0.00725 | -0.067 | 81.348
1 | 0.648 | 0.00595 | -0.067 | 108.943
1.5 | 0.706 | 0.00719 | -0.068 | 98.224
2 | 0.763 | 0.00626 | -0.069 | 121.888
2.5 | 0.82 | 0.00841 | -0.07 | 97.521
3 | 0.876 | 0.0087 | -0.071 | 100.692
3.5 | 0.932 | 0.00907 | -0.071 | 102.714
4 | 0.987 | 0.00947 | -0.072 | 104.178
4.5 | 1.041 | 0.01189 | -0.073 | 87.526
5 | 1.094 | 0.01243 | -0.074 | 88.014
5.5 | 1.146 | 0.013 | -0.074 | 88.144
6 | 1.196 | 0.01361 | -0.075 | 87.899
6.5 | 1.245 | 0.01424 | -0.076 | 87.463
7 | 1.293 | 0.01495 | -0.076 | 86.476
7.5 | 1.339 | 0.01566 | -0.077 | 85.487
8 | 1.382 | 0.01361 | -0.078 | 101.594
8.5 | 1.424 | 0.0143 | -0.078 | 99.633
9 | 1.435 | 0.01849 | -0.077 | 77.579
9.5 | 1.458 | 0.01962 | -0.078 | 74.334
10 | 1.471 | 0.02072 | -0.078 | 71.01
10.5 | 1.471 | 0.02299 | -0.078 | 63.983
11 | 1.231 | 0.06923 | -0.039 | 17.786
11.5 | 1.23 | 0.07435 | -0.039 | 16.547
12 | 1.23 | 0.07846 | -0.044 | 15.679
12.5 | 1.403 | 0.0354 | -0.076 | 39.64
13 | 1.354 | 0.04411 | -0.074 | 30.706
13.5 | 1.276 | 0.06283 | -0.068 | 20.316
14 | 1.215 | 0.08149 | -0.063 | 14.909
14.5 | 1.133 | 0.10918 | -0.047 | 10.376
15 | 1.101 | 0.11728 | -0.046 | 9.386

## 42. Re 1M Mach 0.00 (2)
BIGFOIL.COM POLAR EXPORT
rhodesg30
Rhode St. Genese 30 |  |  |  | Cl Max: | 1.4471 | at alpha= | 12.5 | deg
XFOIL ncrit=9 |  |  |  | L/D Max: | 105.351 | at alpha= | 3.5 | deg
Re: | 1000000 |  |  | Cd Min: | 0.16586 | at alpha= | -16.5 | deg
Mach: | 0 |  |  | Cl=0 at alpha= | -4.3944 | deg
|  |  |  | @ Cl=0.1, Cd= | 0.0092874
|  |  |  | @ Cl=0.4, Cd= | 0.00923
|  |  |  | @ Cl=0.6, Cd= | 0.0093668
alpha (deg) | Cl | Cd | Cm | Cl/Cd
-16.5 | -0.5143 | 0.16586 | -0.0005 | -3.1008
-16 | -0.5067 | 0.15711 | -0.0038 | -3.2251
-15.5 | -0.4997 | 0.14987 | -0.0062 | -3.3342
-15 | -0.4864 | 0.14452 | -0.0083 | -3.3656
-14.5 | -0.4776 | 0.13741 | -0.0109 | -3.4757
-14 | -0.4728 | 0.12909 | -0.0138 | -3.6626
-13.5 | -0.4876 | 0.11434 | -0.019 | -4.2645
-12.5 | -0.592 | 0.07546 | -0.038 | -7.8452
-12 | -0.7292 | 0.03937 | -0.0651 | -18.5217
-11.5 | -0.7399 | 0.03378 | -0.0612 | -21.9035
-11 | -0.7159 | 0.02846 | -0.0614 | -25.1546
-10 | -0.6053 | 0.02012 | -0.067 | -30.0845
-9.5 | -0.5457 | 0.01783 | -0.069 | -30.6057
-9 | -0.4841 | 0.01607 | -0.071 | -30.1245
-8.5 | -0.4238 | 0.01467 | -0.0725 | -28.8889
-8 | -0.3739 | 0.01278 | -0.0718 | -29.2567
-7.5 | -0.3261 | 0.01133 | -0.0705 | -28.782
-7 | -0.2755 | 0.01047 | -0.0693 | -26.3133
-6.5 | -0.2232 | 0.00991 | -0.0683 | -22.5227
-6 | -0.1704 | 0.00945 | -0.0674 | -18.0317
-5.5 | -0.1192 | 0.00876 | -0.0663 | -13.6073
-5 | -0.0674 | 0.00827 | -0.0652 | -8.1499
-4.5 | -0.0118 | 0.00858 | -0.0648 | -1.3753
-4 | 0.0441 | 0.00905 | -0.0646 | 4.8729
-3.5 | 0.0982 | 0.00928 | -0.064 | 10.5819
-3 | 0.1515 | 0.0095 | -0.0633 | 15.9474
-2.5 | 0.2053 | 0.0101 | -0.0627 | 20.3267
-2 | 0.2547 | 0.00919 | -0.0612 | 27.7149
-1.5 | 0.3013 | 0.00881 | -0.0594 | 34.1998
-1 | 0.3483 | 0.00916 | -0.0577 | 38.024
-0.5 | 0.4 | 0.00923 | -0.0568 | 43.3369
0 | 0.4529 | 0.00924 | -0.0561 | 49.0152
0.5 | 0.506 | 0.00927 | -0.0554 | 54.5847
1.5 | 0.6128 | 0.00938 | -0.0541 | 65.3305
2 | 0.6661 | 0.00945 | -0.0535 | 70.4868
2.5 | 0.7583 | 0.00764 | -0.0623 | 99.2539
3 | 0.8072 | 0.00789 | -0.0608 | 102.3067
3.5 | 0.8565 | 0.00813 | -0.0593 | 105.3506
4 | 0.8918 | 0.00951 | -0.0558 | 93.775
4.5 | 0.928 | 0.01096 | -0.0523 | 84.6715
5 | 0.9745 | 0.01151 | -0.0504 | 84.6655
5.5 | 1.0199 | 0.01217 | -0.0485 | 83.8044
6 | 1.0621 | 0.01311 | -0.046 | 81.0145
6.5 | 1.1081 | 0.01366 | -0.0443 | 81.1201
7 | 1.152 | 0.01435 | -0.0423 | 80.2787
7.5 | 1.1879 | 0.0156 | -0.0391 | 76.1474
8 | 1.2319 | 0.01615 | -0.0372 | 76.2786
8.5 | 1.2741 | 0.01676 | -0.0352 | 76.0203
9 | 1.3088 | 0.01777 | -0.032 | 73.6522
9.5 | 1.3454 | 0.01839 | -0.029 | 73.1593
10 | 1.3666 | 0.01971 | -0.0237 | 69.3354
10.5 | 1.3941 | 0.02079 | -0.0198 | 67.0563
11 | 1.4035 | 0.02305 | -0.0143 | 60.8894
11.5 | 1.4258 | 0.02473 | -0.011 | 57.6547
12 | 1.4388 | 0.02726 | -0.0075 | 52.7806
12.5 | 1.4471 | 0.03047 | -0.0046 | 47.4926
13 | 1.4315 | 0.03641 | -0.0022 | 39.3161
13.5 | 1.4326 | 0.04146 | -0.0016 | 34.5538
14 | 1.4306 | 0.04737 | -0.002 | 30.2005
14.5 | 1.4238 | 0.05438 | -0.0034 | 26.1824
15 | 1.409 | 0.06302 | -0.006 | 22.358
15.5 | 1.3872 | 0.07319 | -0.0095 | 18.9534
16 | 1.368 | 0.08336 | -0.0135 | 16.4107
16.5 | 1.348 | 0.09392 | -0.0178 | 14.3526
17 | 1.3241 | 0.10532 | -0.0228 | 12.5722
17.5 | 1.3035 | 0.11669 | -0.0281 | 11.1706

## 43. Re 1M Mach 0.10 (1)
BIGFOIL.COM POLAR EXPORT
rhodesg30
Rhode St. Genese 30 |  |  |  | Cl Max: | 1.469 | at alpha= | 10 | deg
JavaFoil+Calcfoil stall+Eppler ext transition |  |  |  | L/D Max: | 123.79 | at alpha= | 2 | deg
Re: | 1000000 |  |  | Cd Min: | 0.00574 | at alpha= | -2.5 | deg
Mach: | 0.1 |  |  | Cl=0 at alpha= | -4.5982 | deg
|  |  |  | @ Cl=0.1, Cd= | 0.0066983
|  |  |  | @ Cl=0.4, Cd= | 0.0066619
|  |  |  | @ Cl=0.6, Cd= | 0.0071079
alpha (deg) | Cl | Cd | Cm | Cl/Cd
-19.5 | -0.462 | 0.1842 | -0.011 | -2.507
-19 | -0.481 | 0.17061 | -0.011 | -2.817
-18.5 | -0.499 | 0.16606 | -0.012 | -3.005
-18 | -0.517 | 0.15623 | -0.012 | -3.307
-17.5 | -0.533 | 0.14734 | -0.012 | -3.62
-17 | -0.549 | 0.13793 | -0.013 | -3.979
-16.5 | -0.562 | 0.12978 | -0.013 | -4.334
-16 | -0.574 | 0.12112 | -0.013 | -4.74
-15.5 | -0.583 | 0.11527 | -0.013 | -5.061
-15 | -0.59 | 0.10885 | -0.014 | -5.419
-14.5 | -0.593 | 0.10202 | -0.014 | -5.816
-14 | -0.593 | 0.09618 | -0.015 | -6.169
-13.5 | -0.59 | 0.09024 | -0.015 | -6.532
-13 | -0.582 | 0.08517 | -0.016 | -6.832
-12.5 | -0.57 | 0.08016 | -0.017 | -7.114
-12 | -0.555 | 0.07511 | -0.017 | -7.384
-11.5 | -0.535 | 0.07044 | -0.018 | -7.593
-11 | -0.511 | 0.0663 | -0.019 | -7.713
-10.5 | -0.489 | 0.0619 | -0.025 | -7.896
-10 | -0.458 | 0.05803 | -0.026 | -7.89
-9.5 | -0.425 | 0.05455 | -0.027 | -7.783
-9 | -0.388 | 0.05084 | -0.028 | -7.629
-8.5 | -0.347 | 0.04745 | -0.029 | -7.315
-8 | -0.305 | 0.04433 | -0.03 | -6.883
-7.5 | -0.319 | 0.00801 | -0.052 | -39.795
-7 | -0.266 | 0.00771 | -0.053 | -34.435
-6.5 | -0.212 | 0.0075 | -0.054 | -28.227
-6 | -0.128 | 0.03618 | -0.03 | -3.541
-5.5 | -0.101 | 0.00697 | -0.056 | -14.545
-5 | -0.045 | 0.00686 | -0.057 | -6.605
-4.5 | 0.011 | 0.00678 | -0.058 | 1.653
-4 | 0.068 | 0.00676 | -0.059 | 10.082
-3.5 | 0.125 | 0.00665 | -0.06 | 18.844
-3 | 0.183 | 0.00581 | -0.061 | 31.52
-2.5 | 0.241 | 0.00574 | -0.062 | 41.955
-2 | 0.299 | 0.00576 | -0.063 | 51.882
-1.5 | 0.357 | 0.00575 | -0.064 | 62.026
-1 | 0.415 | 0.00698 | -0.064 | 59.395
-0.5 | 0.473 | 0.0071 | -0.065 | 66.552
0 | 0.535 | 0.00718 | -0.066 | 74.396
0.5 | 0.593 | 0.00726 | -0.067 | 81.645
1 | 0.651 | 0.006 | -0.068 | 108.606
1.5 | 0.709 | 0.00719 | -0.069 | 98.615
2 | 0.767 | 0.0062 | -0.069 | 123.79
2.5 | 0.824 | 0.0084 | -0.07 | 98.124
3 | 0.881 | 0.00877 | -0.071 | 100.414
3.5 | 0.936 | 0.00908 | -0.072 | 103.126
4 | 0.991 | 0.01144 | -0.073 | 86.667
4.5 | 1.046 | 0.01196 | -0.073 | 87.402
5 | 1.099 | 0.01251 | -0.074 | 87.844
5.5 | 1.151 | 0.01312 | -0.075 | 87.66
6 | 1.201 | 0.01371 | -0.075 | 87.624
6.5 | 1.25 | 0.01438 | -0.076 | 86.919
7 | 1.297 | 0.01509 | -0.077 | 86.007
7.5 | 1.343 | 0.01586 | -0.078 | 84.686
8 | 1.386 | 0.0137 | -0.078 | 101.206
8.5 | 1.428 | 0.01446 | -0.079 | 98.762
9 | 1.436 | 0.01885 | -0.078 | 76.151
9.5 | 1.457 | 0.02017 | -0.078 | 72.221
10 | 1.469 | 0.02099 | -0.078 | 69.987
10.5 | 1.225 | 0.06581 | -0.039 | 18.611
11 | 1.226 | 0.0698 | -0.039 | 17.572
11.5 | 1.222 | 0.07447 | -0.039 | 16.416
12 | 1.219 | 0.07907 | -0.044 | 15.422
12.5 | 1.372 | 0.03873 | -0.075 | 35.438
13 | 1.303 | 0.05256 | -0.071 | 24.795
13.5 | 1.161 | 0.09749 | -0.046 | 11.912
14 | 1.133 | 0.10358 | -0.047 | 10.935
14.5 | 1.099 | 0.10983 | -0.046 | 10.004
15 | 1.061 | 0.12076 | -0.045 | 8.79

## 44. Re 1M Mach 0.10 (2)
BIGFOIL.COM POLAR EXPORT
rhodesg30
Rhode St. Genese 30 |  |  |  | Cl Max: | 1.4334 | at alpha= | 12.5 | deg
XFOIL ncrit=9 |  |  |  | L/D Max: | 105.527 | at alpha= | 3.5 | deg
Re: | 1000000 |  |  | Cd Min: | 0.16645 | at alpha= | -16.5 | deg
Mach: | 0.1 |  |  | Cl=0 at alpha= | -4.3925 | deg
|  |  |  | @ Cl=0.1, Cd= | 0.0093358
|  |  |  | @ Cl=0.4, Cd= | 0.0092485
|  |  |  | @ Cl=0.6, Cd= | 0.0093982
alpha (deg) | Cl | Cd | Cm | Cl/Cd
-16.5 | -0.5136 | 0.16645 | -0.0005 | -3.0856
-16 | -0.5056 | 0.15781 | -0.0038 | -3.2039
-15.5 | -0.4978 | 0.15074 | -0.0061 | -3.3024
-15 | -0.4844 | 0.14534 | -0.0082 | -3.3329
-14.5 | -0.4753 | 0.13822 | -0.0108 | -3.4387
-14 | -0.4703 | 0.12989 | -0.0138 | -3.6208
-13.5 | -0.4829 | 0.11559 | -0.0189 | -4.1777
-12 | -0.6404 | 0.06042 | -0.0482 | -10.5991
-11.5 | -0.7211 | 0.03656 | -0.0628 | -19.7237
-11 | -0.7155 | 0.03037 | -0.0614 | -23.5594
-10.5 | -0.6659 | 0.02456 | -0.0649 | -27.1132
-10 | -0.6077 | 0.0207 | -0.068 | -29.3575
-9.5 | -0.5485 | 0.01818 | -0.07 | -30.1705
-9 | -0.4866 | 0.0163 | -0.072 | -29.8528
-8.5 | -0.4264 | 0.01478 | -0.0733 | -28.8498
-8 | -0.3757 | 0.01302 | -0.0726 | -28.8556
-7.5 | -0.3282 | 0.01146 | -0.0711 | -28.6387
-7 | -0.2774 | 0.01057 | -0.0699 | -26.2441
-6.5 | -0.2246 | 0.01 | -0.0689 | -22.46
-6 | -0.1715 | 0.00954 | -0.068 | -17.9769
-5.5 | -0.12 | 0.00883 | -0.0667 | -13.59
-5 | -0.0679 | 0.00832 | -0.0656 | -8.1611
-4.5 | -0.0121 | 0.00858 | -0.0652 | -1.4103
-4 | 0.0442 | 0.00908 | -0.0649 | 4.8678
-3.5 | 0.0986 | 0.00933 | -0.0644 | 10.5681
-3 | 0.1521 | 0.00955 | -0.0636 | 15.9267
-2.5 | 0.2054 | 0.00978 | -0.0628 | 21.002
-2 | 0.2561 | 0.00935 | -0.0615 | 27.3904
-1.5 | 0.3021 | 0.0089 | -0.0595 | 33.9438
-1 | 0.3498 | 0.00921 | -0.0579 | 37.9805
-0.5 | 0.402 | 0.00925 | -0.057 | 43.4595
0 | 0.4552 | 0.00926 | -0.0563 | 49.1577
0.5 | 0.5086 | 0.00929 | -0.0556 | 54.747
1 | 0.5619 | 0.00937 | -0.0549 | 59.968
1.5 | 0.6159 | 0.00941 | -0.0543 | 65.4516
2 | 0.6697 | 0.00947 | -0.0536 | 70.7181
3 | 0.8116 | 0.00791 | -0.0609 | 102.6043
3.5 | 0.8611 | 0.00816 | -0.0594 | 105.527
4 | 0.8954 | 0.00964 | -0.0555 | 92.8838
4.5 | 0.9325 | 0.01103 | -0.0521 | 84.5422
5 | 0.9795 | 0.01158 | -0.0502 | 84.5855
5.5 | 1.0249 | 0.01226 | -0.0482 | 83.5971
6 | 1.0674 | 0.0132 | -0.0456 | 80.8636
6.5 | 1.1134 | 0.01378 | -0.0438 | 80.7983
7 | 1.1571 | 0.0145 | -0.0416 | 79.8
7.5 | 1.1908 | 0.0159 | -0.038 | 74.8931
8 | 1.237 | 0.01631 | -0.0363 | 75.843
8.5 | 1.2784 | 0.01699 | -0.034 | 75.2443
9 | 1.3128 | 0.01797 | -0.0305 | 73.0551
9.5 | 1.3459 | 0.01871 | -0.0268 | 71.9348
10 | 1.3669 | 0.02011 | -0.0215 | 67.9712
10.5 | 1.3925 | 0.02138 | -0.0175 | 65.131
11 | 1.4013 | 0.0238 | -0.0122 | 58.8782
11.5 | 1.421 | 0.0258 | -0.0088 | 55.0775
12 | 1.4316 | 0.0287 | -0.0054 | 49.8815
12.5 | 1.4334 | 0.03275 | -0.0027 | 43.7679
13 | 1.4202 | 0.03894 | -0.0012 | 36.4715
13.5 | 1.4168 | 0.04487 | -0.0013 | 31.5757
14 | 1.4104 | 0.05167 | -0.0023 | 27.2963
14.5 | 1.4002 | 0.05954 | -0.0044 | 23.517
15 | 1.383 | 0.06894 | -0.0076 | 20.0609
15.5 | 1.3602 | 0.07951 | -0.0115 | 17.1073
16 | 1.3396 | 0.09007 | -0.0157 | 14.8729
16.5 | 1.3195 | 0.10087 | -0.0204 | 13.0812
17 | 1.2962 | 0.1125 | -0.0257 | 11.5218
17.5 | 1.2752 | 0.12428 | -0.0315 | 10.2607

## 45. Re 1M Mach 0.25 (1)
BIGFOIL.COM POLAR EXPORT
rhodesg30
Rhode St. Genese 30 |  |  |  | Cl Max: | 1.436 | at alpha= | 9 | deg
JavaFoil+Calcfoil stall+Eppler ext transition |  |  |  | L/D Max: | 127.07 | at alpha= | 2 | deg
Re: | 1000000 |  |  | Cd Min: | 0.00557 | at alpha= | -2 | deg
Mach: | 0.25 |  |  | Cl=0 at alpha= | -4.6034 | deg
|  |  |  | @ Cl=0.1, Cd= | 0.0066288
|  |  |  | @ Cl=0.4, Cd= | 0.0063103
|  |  |  | @ Cl=0.6, Cd= | 0.0071305
alpha (deg) | Cl | Cd | Cm | Cl/Cd
-17.5 | -0.237 | 0.14092 | -0.017 | -1.685
-17 | -0.291 | 0.13579 | -0.018 | -2.145
-16.5 | -0.339 | 0.13044 | -0.018 | -2.602
-16 | -0.38 | 0.15296 | -0.014 | -2.483
-15.5 | -0.418 | 0.13516 | -0.015 | -3.095
-15 | -0.452 | 0.12326 | -0.015 | -3.669
-14.5 | -0.481 | 0.1133 | -0.015 | -4.243
-14 | -0.503 | 0.10473 | -0.015 | -4.807
-13.5 | -0.52 | 0.09675 | -0.015 | -5.373
-13 | -0.53 | 0.08921 | -0.016 | -5.94
-12.5 | -0.533 | 0.08324 | -0.016 | -6.406
-12 | -0.53 | 0.07756 | -0.017 | -6.832
-11.5 | -0.52 | 0.07272 | -0.018 | -7.153
-11 | -0.504 | 0.06755 | -0.019 | -7.464
-10.5 | -0.483 | 0.063 | -0.019 | -7.662
-10 | -0.456 | 0.05902 | -0.02 | -7.727
-9.5 | -0.429 | 0.05575 | -0.027 | -7.694
-9 | -0.393 | 0.05261 | -0.028 | -7.47
-8.5 | -0.352 | 0.04902 | -0.029 | -7.184
-8 | -0.311 | 0.04552 | -0.03 | -6.823
-7.5 | -0.267 | 0.04243 | -0.031 | -6.303
-7 | -0.272 | 0.00781 | -0.054 | -34.774
-6.5 | -0.217 | 0.00749 | -0.055 | -28.907
-6 | -0.131 | 0.03644 | -0.031 | -3.6
-5.5 | -0.104 | 0.00685 | -0.057 | -15.164
-5 | -0.046 | 0.00679 | -0.058 | -6.838
-4.5 | 0.012 | 0.00678 | -0.059 | 1.697
-4 | 0.07 | 0.0067 | -0.06 | 10.44
-3.5 | 0.129 | 0.00656 | -0.061 | 19.607
-3 | 0.188 | 0.00565 | -0.062 | 33.284
-2.5 | 0.247 | 0.00563 | -0.063 | 43.956
-2 | 0.307 | 0.00557 | -0.064 | 55.121
-1.5 | 0.367 | 0.0056 | -0.065 | 65.416
-1 | 0.426 | 0.00687 | -0.066 | 62.055
-0.5 | 0.486 | 0.00699 | -0.067 | 69.462
0 | 0.549 | 0.00702 | -0.068 | 78.2
0.5 | 0.609 | 0.00715 | -0.069 | 85.168
1 | 0.669 | 0.0059 | -0.07 | 113.47
1.5 | 0.729 | 0.00734 | -0.071 | 99.273
2 | 0.788 | 0.0062 | -0.071 | 127.07
2.5 | 0.846 | 0.01038 | -0.072 | 81.561
3 | 0.904 | 0.00875 | -0.073 | 103.311
3.5 | 0.961 | 0.00912 | -0.074 | 105.382
4 | 1.017 | 0.0118 | -0.075 | 86.141
4.5 | 1.072 | 0.01237 | -0.075 | 86.639
5 | 1.125 | 0.01298 | -0.076 | 86.667
5.5 | 1.177 | 0.01363 | -0.077 | 86.352
6 | 1.227 | 0.01434 | -0.078 | 85.619
6.5 | 1.276 | 0.01511 | -0.078 | 84.423
7 | 1.321 | 0.01586 | -0.079 | 83.304
7.5 | 1.365 | 0.01677 | -0.08 | 81.399
8 | 1.405 | 0.01409 | -0.08 | 99.703
8.5 | 1.41 | 0.01895 | -0.079 | 74.416
9 | 1.436 | 0.02063 | -0.079 | 69.615
9.5 | 1.204 | 0.05965 | -0.039 | 20.185
10 | 1.205 | 0.0637 | -0.039 | 18.916
10.5 | 1.197 | 0.0681 | -0.039 | 17.576
11 | 1.179 | 0.07329 | -0.039 | 16.09
11.5 | 1.153 | 0.07851 | -0.041 | 14.688
12 | 1.122 | 0.08509 | -0.046 | 13.19
12.5 | 1.073 | 0.09367 | -0.044 | 11.456
13 | 1.016 | 0.10244 | -0.043 | 9.914
13.5 | 0.95 | 0.11248 | -0.041 | 8.449
14 | 0.879 | 0.12254 | -0.041 | 7.172

## 46. Re 1M Mach 0.25 (2)
BIGFOIL.COM POLAR EXPORT
rhodesg30
Rhode St. Genese 30 |  |  |  | Cl Max: | 1.3773 | at alpha= | 11.5 | deg
XFOIL ncrit=9 |  |  |  | L/D Max: | 105.279 | at alpha= | 3.5 | deg
Re: | 1000000 |  |  | Cd Min: | 0.15497 | at alpha= | -15.5 | deg
Mach: | 0.25 |  |  | Cl=0 at alpha= | -4.3799 | deg
|  |  |  | @ Cl=0.1, Cd= | 0.0095969
|  |  |  | @ Cl=0.4, Cd= | 0.0094346
|  |  |  | @ Cl=0.6, Cd= | 0.0095079
alpha (deg) | Cl | Cd | Cm | Cl/Cd
-15.5 | -0.4897 | 0.15497 | -0.0058 | -3.16
-15 | -0.4757 | 0.14916 | -0.0081 | -3.1892
-14.5 | -0.4656 | 0.14193 | -0.0108 | -3.2805
-14 | -0.4627 | 0.13176 | -0.0144 | -3.5117
-13.5 | -0.4637 | 0.12116 | -0.0183 | -3.8272
-13 | -0.4599 | 0.11418 | -0.0207 | -4.0279
-12.5 | -0.4534 | 0.10721 | -0.0234 | -4.2291
-12 | -0.4603 | 0.09711 | -0.0274 | -4.74
-11.5 | -0.5783 | 0.06574 | -0.0445 | -8.7968
-11 | -0.6329 | 0.05272 | -0.053 | -12.0049
-10.5 | -0.6596 | 0.03447 | -0.065 | -19.1355
-10 | -0.6174 | 0.02544 | -0.0723 | -24.2689
-9.5 | -0.5616 | 0.02083 | -0.0751 | -26.9611
-9 | -0.4992 | 0.01793 | -0.0772 | -27.8416
-8.5 | -0.4385 | 0.01588 | -0.0782 | -27.6134
-8 | -0.3864 | 0.01429 | -0.0769 | -27.0399
-7.5 | -0.3398 | 0.01224 | -0.0748 | -27.7614
-7 | -0.2875 | 0.01117 | -0.0732 | -25.7386
-6.5 | -0.2323 | 0.0106 | -0.072 | -21.9151
-6 | -0.1769 | 0.01015 | -0.0709 | -17.4286
-5.5 | -0.1237 | 0.00927 | -0.0694 | -13.3441
-5 | -0.0709 | 0.00856 | -0.0679 | -8.2827
-4.5 | -0.0142 | 0.00864 | -0.0672 | -1.6435
-4 | 0.0449 | 0.00935 | -0.0669 | 4.8021
-3.5 | 0.1007 | 0.0096 | -0.0662 | 10.4896
-3 | 0.1557 | 0.00982 | -0.0653 | 15.8554
-2.5 | 0.21 | 0.00993 | -0.0643 | 21.148
-2 | 0.2625 | 0.00982 | -0.063 | 26.7312
-1.5 | 0.3068 | 0.00946 | -0.0603 | 32.4313
-1 | 0.3584 | 0.00945 | -0.059 | 37.9259
-0.5 | 0.4125 | 0.00943 | -0.0581 | 43.7434
0 | 0.4675 | 0.00941 | -0.0573 | 49.6812
0.5 | 0.5229 | 0.00941 | -0.0566 | 55.5685
1 | 0.5781 | 0.00946 | -0.0558 | 61.1099
1.5 | 0.633 | 0.00958 | -0.055 | 66.0752
2 | 0.689 | 0.0096 | -0.0543 | 71.7708
3 | 0.8353 | 0.00806 | -0.0612 | 103.6352
3.5 | 0.8854 | 0.00841 | -0.0593 | 105.2794
4 | 0.9166 | 0.01022 | -0.0545 | 89.6869
4.5 | 0.9581 | 0.01135 | -0.0512 | 84.4141
5 | 1.0061 | 0.01197 | -0.0489 | 84.0518
5.5 | 1.0515 | 0.01281 | -0.0462 | 82.0843
6 | 1.0951 | 0.01374 | -0.0432 | 79.7016
6.5 | 1.1405 | 0.01449 | -0.0406 | 78.7095
7 | 1.1811 | 0.0155 | -0.0372 | 76.2
7.5 | 1.2175 | 0.01666 | -0.0333 | 73.0792
8 | 1.2591 | 0.01738 | -0.0301 | 72.4453
8.5 | 1.284 | 0.01864 | -0.0243 | 68.8841
9 | 1.3192 | 0.01951 | -0.0203 | 67.6166
9.5 | 1.3378 | 0.02133 | -0.0147 | 62.7192
10 | 1.3576 | 0.02334 | -0.0101 | 58.1662
10.5 | 1.3629 | 0.02659 | -0.0052 | 51.2561
11 | 1.3685 | 0.03038 | -0.0018 | 45.0461
11.5 | 1.3773 | 0.03444 | 0.0002 | 39.9913
12 | 1.3703 | 0.04062 | 0.001 | 33.7346
12.5 | 1.3495 | 0.0491 | -0.0001 | 27.4847
13 | 1.3322 | 0.05792 | -0.0022 | 23.0007
13.5 | 1.3126 | 0.06769 | -0.0053 | 19.3913
14 | 1.2932 | 0.07787 | -0.009 | 16.6072
14.5 | 1.2718 | 0.08865 | -0.0133 | 14.3463
15 | 1.2468 | 0.10043 | -0.0185 | 12.4146
15.5 | 1.22 | 0.11301 | -0.0245 | 10.7955
16 | 1.1945 | 0.12614 | -0.0313 | 9.4696
16.5 | 1.1703 | 0.13986 | -0.0389 | 8.3677

## 47. Re 1M Mach 0.50 (1)
BIGFOIL.COM POLAR EXPORT
rhodesg30
Rhode St. Genese 30 |  |  |  | Cl Max: | 1.352 | at alpha= | 20 | deg
JavaFoil+Calcfoil stall+Eppler ext transition |  |  |  | L/D Max: | 122.59 | at alpha= | 1.5 | deg
Re: | 1000000 |  |  | Cd Min: | 0.00578 | at alpha= | -2 | deg
Mach: | 0.5 |  |  | Cl=0 at alpha= | -4.5961 | deg
|  |  |  | @ Cl=0.1, Cd= | 0.0068895
|  |  |  | @ Cl=0.4, Cd= | 0.0068945
|  |  |  | @ Cl=0.6, Cd= | 0.0084428
alpha (deg) | Cl | Cd | Cm | Cl/Cd
-20 | -0.784 | 0.19242 | -0.016 | -4.077
-19.5 | -0.763 | 0.18364 | -0.018 | -4.152
-19 | -0.737 | 0.17816 | -0.018 | -4.138
-18.5 | -0.711 | 0.16632 | -0.018 | -4.276
-18 | -0.686 | 0.16543 | -0.018 | -4.147
-17.5 | -0.661 | 0.16398 | -0.019 | -4.03
-17 | -0.636 | 0.15844 | -0.019 | -4.016
-16.5 | -0.611 | 0.15476 | -0.02 | -3.951
-16 | -0.587 | 0.13915 | -0.02 | -4.217
-15.5 | -0.562 | 0.13554 | -0.021 | -4.146
-15 | -0.537 | 0.12954 | -0.021 | -4.147
-14.5 | -0.512 | 0.12537 | -0.022 | -4.085
-14 | -0.488 | 0.14097 | -0.023 | -3.462
-13.5 | -0.463 | 0.13654 | -0.024 | -3.39
-13 | -0.434 | 0.10514 | -0.019 | -4.13
-12.5 | -0.409 | 0.10184 | -0.019 | -4.016
-12 | -0.384 | 0.09835 | -0.019 | -3.901
-11.5 | -0.358 | 0.09313 | -0.02 | -3.847
-11 | -0.333 | 0.08983 | -0.02 | -3.705
-10.5 | -0.307 | 0.08681 | -0.021 | -3.54
-10 | -0.282 | 0.08377 | -0.021 | -3.363
-9.5 | -0.256 | 0.08096 | -0.022 | -3.162
-9 | -0.367 | 0.05822 | -0.021 | -6.305
-8.5 | -0.348 | 0.05236 | -0.022 | -6.643
-8 | -0.317 | 0.04807 | -0.024 | -6.586
-7.5 | -0.281 | 0.04699 | -0.033 | -5.977
-7 | -0.238 | 0.04342 | -0.033 | -5.479
-6.5 | -0.192 | 0.04034 | -0.034 | -4.756
-6 | -0.143 | 0.03781 | -0.034 | -3.789
-5.5 | -0.093 | 0.03568 | -0.035 | -2.613
-5 | -0.042 | 0.03383 | -0.036 | -1.238
-4.5 | 0.01 | 0.03219 | -0.037 | 0.324
-4 | 0.078 | 0.00692 | -0.068 | 11.224
-3.5 | 0.143 | 0.00683 | -0.069 | 20.99
-3 | 0.209 | 0.00583 | -0.07 | 35.932
-2.5 | 0.276 | 0.00584 | -0.071 | 47.282
-2 | 0.343 | 0.00578 | -0.072 | 59.271
-1.5 | 0.41 | 0.00709 | -0.073 | 57.781
-1 | 0.476 | 0.00719 | -0.074 | 66.176
-0.5 | 0.542 | 0.00734 | -0.075 | 73.878
0 | 0.613 | 0.00869 | -0.076 | 70.535
0.5 | 0.68 | 0.00755 | -0.077 | 90.125
1 | 0.747 | 0.00764 | -0.078 | 97.696
1.5 | 0.814 | 0.00664 | -0.079 | 122.59
2 | 0.879 | 0.01114 | -0.08 | 78.866
2.5 | 0.942 | 0.01175 | -0.081 | 80.177
3 | 1.005 | 0.01243 | -0.082 | 80.847
3.5 | 1.065 | 0.01316 | -0.082 | 80.916
4 | 1.123 | 0.01117 | -0.083 | 100.497
4.5 | 1.177 | 0.01191 | -0.084 | 98.859
5 | 1.226 | 0.01267 | -0.085 | 96.795
5.5 | 1.246 | 0.01713 | -0.084 | 72.732
6 | 1.273 | 0.01852 | -0.085 | 68.736
6.5 | 1.064 | 0.04374 | -0.041 | 24.335
7 | 1.061 | 0.04814 | -0.041 | 22.047
7.5 | 1.023 | 0.05369 | -0.04 | 19.051
8 | 0.759 | 0.0683 | -0.041 | 11.116
8.5 | 0.705 | 0.0808 | -0.04 | 8.727
9 | 0.732 | 0.09339 | -0.04 | 7.837
9.5 | 0.759 | 0.09845 | -0.04 | 7.707
10 | 0.786 | 0.09855 | -0.041 | 7.973
10.5 | 0.813 | 0.10405 | -0.042 | 7.812
11 | 0.84 | 0.10735 | -0.043 | 7.826
11.5 | 0.871 | 0.11732 | -0.05 | 7.428
12 | 0.897 | 0.11139 | -0.049 | 8.053
12.5 | 0.924 | 0.11511 | -0.05 | 8.029
13 | 0.951 | 0.12158 | -0.05 | 7.822
13.5 | 0.979 | 0.12673 | -0.051 | 7.722
14 | 1.006 | 0.13243 | -0.052 | 7.597
14.5 | 1.047 | 0.13733 | -0.062 | 7.621
15 | 1.078 | 0.14818 | -0.064 | 7.278
15.5 | 1.097 | 0.15527 | -0.06 | 7.063
16 | 1.123 | 0.15523 | -0.06 | 7.231
16.5 | 1.149 | 0.17218 | -0.06 | 6.67
17 | 1.175 | 0.17228 | -0.061 | 6.821
17.5 | 1.202 | 0.17833 | -0.061 | 6.74
18 | 1.228 | 0.18582 | -0.061 | 6.61
18.5 | 1.256 | 0.1812 | -0.062 | 6.931
19 | 1.283 | 0.1965 | -0.063 | 6.528
19.5 | 1.315 | 0.19721 | -0.065 | 6.667
20 | 1.352 | 0.20086 | -0.069 | 6.729

## 48. Re 1M Mach 0.50 (2)
BIGFOIL.COM POLAR EXPORT
rhodesg30
Rhode St. Genese 30 |  |  |  | Cl Max: | 1.2099 | at alpha= | 8 | deg
XFOIL ncrit=9 |  |  |  | L/D Max: | 104.196 | at alpha= | 3 | deg
Re: | 1000000 |  |  | Cd Min: | 0.23734 | at alpha= | -20 | deg
Mach: | 0.5 |  |  | Cl=0 at alpha= | -4.3693 | deg
|  |  |  | @ Cl=0.1, Cd= | 0.01096
|  |  |  | @ Cl=0.4, Cd= | 0.010497
|  |  |  | @ Cl=0.6, Cd= | 0.010016
alpha (deg) | Cl | Cd | Cm | Cl/Cd
-20 | -0.6521 | 0.23734 | 0.0275 | -2.7475
-19.5 | -0.631 | 0.22995 | 0.0241 | -2.7441
-19 | -0.6101 | 0.22251 | 0.0201 | -2.7419
-18.5 | -0.5894 | 0.21526 | 0.0162 | -2.7381
-18 | -0.5693 | 0.20767 | 0.0123 | -2.7414
-17.5 | -0.5496 | 0.19975 | 0.0084 | -2.7514
-17 | -0.5327 | 0.19 | 0.0034 | -2.8037
-16.5 | -0.5154 | 0.18206 | 0.0002 | -2.8309
-16 | -0.496 | 0.17561 | -0.0026 | -2.8244
-15.5 | -0.4784 | 0.16836 | -0.0057 | -2.8415
-15 | -0.4646 | 0.15922 | -0.0099 | -2.918
-14.5 | -0.4516 | 0.15078 | -0.0133 | -2.9951
-14 | -0.4371 | 0.14401 | -0.0154 | -3.0352
-13.5 | -0.4228 | 0.137 | -0.018 | -3.0861
-13 | -0.4113 | 0.12928 | -0.0208 | -3.1815
-12.5 | -0.4032 | 0.12121 | -0.0238 | -3.3265
-12 | -0.395 | 0.11357 | -0.0268 | -3.478
-11.5 | -0.4018 | 0.10207 | -0.0301 | -3.9365
-11 | -0.4094 | 0.09212 | -0.034 | -4.4442
-10.5 | -0.4199 | 0.08247 | -0.038 | -5.0915
-10 | -0.43 | 0.074 | -0.0416 | -5.8108
-9.5 | -0.4488 | 0.06601 | -0.0442 | -6.799
-9 | -0.4421 | 0.05334 | -0.0634 | -8.2883
-8.5 | -0.4095 | 0.03606 | -0.0922 | -11.3561
-8 | -0.3958 | 0.02608 | -0.0959 | -15.1764
-7.5 | -0.363 | 0.02062 | -0.0932 | -17.6043
-7 | -0.3092 | 0.01847 | -0.0902 | -16.7407
-6.5 | -0.2471 | 0.01776 | -0.0876 | -13.9133
-6 | -0.1886 | 0.01631 | -0.0851 | -11.5635
-5.5 | -0.1318 | 0.01435 | -0.0825 | -9.1847
-5 | -0.0756 | 0.01207 | -0.0798 | -6.2635
-4.5 | -0.0165 | 0.01073 | -0.0774 | -1.5377
-4 | 0.0466 | 0.01083 | -0.0757 | 4.3029
-3.5 | 0.1084 | 0.01098 | -0.0741 | 9.8725
-3 | 0.1685 | 0.01116 | -0.0723 | 15.0986
-2.5 | 0.2211 | 0.01155 | -0.0694 | 19.1429
-2 | 0.2796 | 0.01139 | -0.0676 | 24.5478
-1.5 | 0.3399 | 0.011 | -0.066 | 30.9
-1 | 0.3996 | 0.0105 | -0.0644 | 38.0571
-0.5 | 0.4599 | 0.01008 | -0.0629 | 45.625
0 | 0.5212 | 0.01002 | -0.0615 | 52.016
0.5 | 0.5836 | 0.01 | -0.0602 | 58.36
1 | 0.6457 | 0.01006 | -0.0587 | 64.1849
1.5 | 0.7081 | 0.01017 | -0.0572 | 69.6264
2 | 0.7717 | 0.01026 | -0.0557 | 75.2144
2.5 | 0.8349 | 0.01039 | -0.054 | 80.3561
3 | 0.9336 | 0.00896 | -0.0605 | 104.1964
3.5 | 0.9642 | 0.0109 | -0.0536 | 88.4587
4 | 1.0094 | 0.01208 | -0.0485 | 83.5596
4.5 | 1.0606 | 0.01292 | -0.0441 | 82.0898
5 | 1.1059 | 0.01404 | -0.0386 | 78.7678
5.5 | 1.131 | 0.01573 | -0.0303 | 71.9008
6 | 1.1625 | 0.0171 | -0.023 | 67.9825
6.5 | 1.1857 | 0.01911 | -0.0157 | 62.046
7 | 1.1903 | 0.02255 | -0.0086 | 52.7849
7.5 | 1.2049 | 0.02616 | -0.0037 | 46.0589
8 | 1.2099 | 0.03118 | -0.0005 | 38.8037
8.5 | 1.2027 | 0.0379 | 0.0014 | 31.7335
9 | 1.1912 | 0.04563 | 0.0016 | 26.1056
9.5 | 1.1764 | 0.05433 | 0.0002 | 21.6529
10 | 1.1563 | 0.06434 | -0.0031 | 17.9717
10.5 | 1.1256 | 0.07594 | -0.0075 | 14.8222
11 | 1.097 | 0.08801 | -0.013 | 12.4645
11.5 | 1.0672 | 0.10106 | -0.0197 | 10.5601
12 | 1.0391 | 0.11487 | -0.0274 | 9.0459
12.5 | 1.0137 | 0.12939 | -0.0358 | 7.8345
13 | 0.9898 | 0.14498 | -0.0451 | 6.8271

## 49. Re 2M Mach 0.00 (1)
BIGFOIL.COM POLAR EXPORT
rhodesg30
Rhode St. Genese 30 |  |  |  | Cl Max: | 1.494 | at alpha= | 9.5 | deg
JavaFoil+Calcfoil stall+Eppler ext transition |  |  |  | L/D Max: | 141.846 | at alpha= | 2 | deg
Re: | 2000000 |  |  | Cd Min: | 0.00514 | at alpha= | 1 | deg
Mach: | 0 |  |  | Cl=0 at alpha= | -4.5982 | deg
|  |  |  | @ Cl=0.1, Cd= | 0.0059151
|  |  |  | @ Cl=0.4, Cd= | 0.0062686
|  |  |  | @ Cl=0.6, Cd= | 0.0062241
alpha (deg) | Cl | Cd | Cm | Cl/Cd
-19.5 | -0.508 | 0.15712 | -0.014 | -3.236
-19 | -0.525 | 0.14944 | -0.015 | -3.512
-18.5 | -0.541 | 0.14313 | -0.016 | -3.777
-18 | -0.551 | 0.14348 | -0.012 | -3.839
-17.5 | -0.564 | 0.13531 | -0.013 | -4.172
-17 | -0.577 | 0.12793 | -0.013 | -4.509
-16.5 | -0.587 | 0.12118 | -0.013 | -4.847
-16 | -0.596 | 0.11361 | -0.014 | -5.246
-15.5 | -0.602 | 0.10908 | -0.014 | -5.521
-15 | -0.606 | 0.10246 | -0.015 | -5.914
-14.5 | -0.607 | 0.09713 | -0.015 | -6.245
-14 | -0.604 | 0.09118 | -0.016 | -6.624
-13.5 | -0.598 | 0.08627 | -0.016 | -6.93
-13 | -0.588 | 0.0812 | -0.017 | -7.243
-12.5 | -0.58 | 0.07694 | -0.023 | -7.538
-12 | -0.563 | 0.0721 | -0.024 | -7.806
-11.5 | -0.542 | 0.06776 | -0.025 | -8
-11 | -0.518 | 0.06352 | -0.025 | -8.149
-10.5 | -0.49 | 0.05933 | -0.026 | -8.257
-10 | -0.459 | 0.05564 | -0.027 | -8.249
-9.5 | -0.425 | 0.05233 | -0.028 | -8.115
-9 | -0.388 | 0.04863 | -0.029 | -7.974
-8.5 | -0.356 | 0.03713 | -0.036 | -9.595
-8 | -0.37 | 0.00746 | -0.051 | -49.571
-7.5 | -0.318 | 0.0071 | -0.052 | -44.724
-7 | -0.265 | 0.00696 | -0.053 | -38.024
-6.5 | -0.211 | 0.00677 | -0.054 | -31.143
-6 | -0.156 | 0.00636 | -0.055 | -24.552
-5.5 | -0.101 | 0.00619 | -0.056 | -16.307
-5 | -0.045 | 0.00609 | -0.057 | -7.407
-4.5 | 0.011 | 0.0061 | -0.058 | 1.83
-4 | 0.068 | 0.00596 | -0.059 | 11.378
-3.5 | 0.125 | 0.00588 | -0.06 | 21.232
-3 | 0.182 | 0.00517 | -0.06 | 35.234
-2.5 | 0.24 | 0.00516 | -0.061 | 46.476
-2 | 0.297 | 0.00575 | -0.062 | 51.744
-1.5 | 0.355 | 0.00616 | -0.063 | 57.675
-1 | 0.413 | 0.0063 | -0.064 | 65.521
-0.5 | 0.47 | 0.00633 | -0.065 | 74.352
0 | 0.532 | 0.00636 | -0.066 | 83.685
0.5 | 0.59 | 0.00645 | -0.067 | 91.42
1 | 0.648 | 0.00514 | -0.068 | 126.028
1.5 | 0.706 | 0.00627 | -0.068 | 112.581
2 | 0.763 | 0.00538 | -0.069 | 141.846
2.5 | 0.82 | 0.00886 | -0.07 | 92.574
3 | 0.876 | 0.00762 | -0.071 | 115.028
3.5 | 0.932 | 0.00797 | -0.071 | 116.924
4 | 0.987 | 0.01002 | -0.072 | 98.431
4.5 | 1.041 | 0.01047 | -0.073 | 99.426
5 | 1.094 | 0.01093 | -0.074 | 100.031
5.5 | 1.146 | 0.01142 | -0.074 | 100.314
6 | 1.196 | 0.01193 | -0.075 | 100.223
6.5 | 1.245 | 0.0125 | -0.076 | 99.644
7 | 1.293 | 0.01311 | -0.076 | 98.627
7.5 | 1.339 | 0.01373 | -0.077 | 97.495
8 | 1.382 | 0.01189 | -0.078 | 116.247
8.5 | 1.424 | 0.01248 | -0.078 | 114.115
9 | 1.464 | 0.01309 | -0.079 | 111.804
9.5 | 1.494 | 0.01377 | -0.08 | 108.442
10 | 1.483 | 0.01792 | -0.079 | 82.732
10.5 | 1.488 | 0.01921 | -0.079 | 77.467
11 | 1.488 | 0.02043 | -0.079 | 72.858
11.5 | 1.481 | 0.02175 | -0.079 | 68.069
12 | 1.465 | 0.02382 | -0.079 | 61.521
12.5 | 1.434 | 0.02783 | -0.078 | 51.544
13 | 1.398 | 0.03228 | -0.078 | 43.308
13.5 | 1.358 | 0.03723 | -0.077 | 36.482
14 | 1.304 | 0.04562 | -0.075 | 28.587
14.5 | 1.232 | 0.06191 | -0.071 | 19.901

## 50. Re 2M Mach 0.00 (2)
BIGFOIL.COM POLAR EXPORT
rhodesg30
Rhode St. Genese 30 |  |  |  | Cl Max: | 1.5842 | at alpha= | 14.5 | deg
XFOIL ncrit=9 |  |  |  | L/D Max: | 112.844 | at alpha= | 3 | deg
Re: | 2000000 |  |  | Cd Min: | 0.18028 | at alpha= | -17.5 | deg
Mach: | 0 |  |  | Cl=0 at alpha= | -4.2911 | deg
|  |  |  | @ Cl=0.1, Cd= | 0.0075564
|  |  |  | @ Cl=0.4, Cd= | 0.0081805
|  |  |  | @ Cl=0.6, Cd= | 0.0081747
alpha (deg) | Cl | Cd | Cm | Cl/Cd
-17.5 | -0.5484 | 0.18028 | 0.0084 | -3.0419
-17 | -0.5335 | 0.17451 | 0.0056 | -3.0571
-16.5 | -0.521 | 0.16769 | 0.0027 | -3.1069
-16 | -0.5126 | 0.15823 | -0.0007 | -3.2396
-15.5 | -0.5052 | 0.14954 | -0.0038 | -3.3784
-14 | -0.6497 | 0.08681 | -0.0297 | -7.4842
-13.5 | -0.7148 | 0.06802 | -0.0413 | -10.5087
-13 | -0.8197 | 0.03739 | -0.0659 | -21.923
-12.5 | -0.8323 | 0.03104 | -0.0629 | -26.8138
-12 | -0.8095 | 0.02655 | -0.0621 | -30.4896
-11.5 | -0.7566 | 0.02335 | -0.065 | -32.4026
-10.5 | -0.6457 | 0.01671 | -0.0707 | -38.6415
-10 | -0.5818 | 0.01525 | -0.0735 | -38.1508
-9.5 | -0.5318 | 0.01394 | -0.0729 | -38.1492
-9 | -0.4844 | 0.01278 | -0.0716 | -37.903
-8.5 | -0.4361 | 0.01171 | -0.0703 | -37.2417
-8 | -0.3859 | 0.01084 | -0.0692 | -35.5996
-7 | -0.2842 | 0.00906 | -0.0672 | -31.3687
-6.5 | -0.2319 | 0.00854 | -0.0663 | -27.1546
-6 | -0.1791 | 0.00813 | -0.0655 | -22.0295
-5.5 | -0.1272 | 0.0077 | -0.0645 | -16.5195
-5 | -0.0751 | 0.00738 | -0.0635 | -10.1762
-4.5 | -0.0221 | 0.00719 | -0.0627 | -3.0737
-4 | 0.0308 | 0.00704 | -0.062 | 4.375
-3.5 | 0.0869 | 0.00748 | -0.0618 | 11.6176
-3 | 0.1418 | 0.0078 | -0.0614 | 18.1795
-2.5 | 0.1908 | 0.00775 | -0.0601 | 24.6194
-1.5 | 0.2943 | 0.00822 | -0.0583 | 35.8029
-1 | 0.3484 | 0.00819 | -0.0578 | 42.5397
-0.5 | 0.4025 | 0.00818 | -0.0574 | 49.2054
0 | 0.4568 | 0.00817 | -0.0569 | 55.9119
0.5 | 0.5114 | 0.00815 | -0.0565 | 62.7485
1 | 0.5655 | 0.0082 | -0.056 | 68.9634
1.5 | 0.62 | 0.00816 | -0.0556 | 75.9804
2 | 0.6739 | 0.00821 | -0.0551 | 82.0828
2.5 | 0.7277 | 0.00833 | -0.0546 | 87.3589
3 | 0.7617 | 0.00675 | -0.0505 | 112.8444
4.5 | 0.9421 | 0.00964 | -0.055 | 97.7282
5 | 0.9904 | 0.01001 | -0.0535 | 98.9411
5.5 | 1.038 | 0.01043 | -0.0519 | 99.5206
6 | 1.0843 | 0.01098 | -0.0501 | 98.7523
6.5 | 1.1296 | 0.0116 | -0.0481 | 97.3793
7 | 1.1774 | 0.01199 | -0.0467 | 98.1985
7.5 | 1.2239 | 0.01246 | -0.0452 | 98.2263
8 | 1.2674 | 0.01315 | -0.0431 | 96.3802
8.5 | 1.3132 | 0.0136 | -0.0415 | 96.5588
9 | 1.3549 | 0.0143 | -0.0393 | 94.7483
9.5 | 1.3932 | 0.01517 | -0.0366 | 91.8392
10 | 1.4303 | 0.01599 | -0.0337 | 89.4497
10.5 | 1.456 | 0.01712 | -0.0289 | 85.0467
11 | 1.4824 | 0.0181 | -0.0244 | 81.9006
11.5 | 1.506 | 0.01934 | -0.0199 | 77.8697
12 | 1.5225 | 0.02115 | -0.0152 | 71.9858
12.5 | 1.5386 | 0.02323 | -0.0113 | 66.2333
13 | 1.5561 | 0.02545 | -0.0082 | 61.1434
13.5 | 1.5706 | 0.02817 | -0.0057 | 55.7543
14 | 1.5804 | 0.03162 | -0.0038 | 49.981
14.5 | 1.5842 | 0.03603 | -0.0026 | 43.9689
15 | 1.576 | 0.04222 | -0.0024 | 37.3283
15.5 | 1.565 | 0.04929 | -0.0033 | 31.7509
16 | 1.5352 | 0.05951 | -0.0059 | 25.7973
16.5 | 1.5169 | 0.06873 | -0.0088 | 22.0704
17 | 1.4868 | 0.07996 | -0.0127 | 18.5943
17.5 | 1.4615 | 0.09052 | -0.0164 | 16.1456
18 | 1.4317 | 0.10203 | -0.0208 | 14.0321
18.5 | 1.4041 | 0.11372 | -0.0258 | 12.347
19 | 1.376 | 0.12605 | -0.0318 | 10.9163
19.5 | 1.348 | 0.13905 | -0.0387 | 9.6944

## 51. Re 2M Mach 0.10 (1)
BIGFOIL.COM POLAR EXPORT
rhodesg30
Rhode St. Genese 30 |  |  |  | Cl Max: | 1.495 | at alpha= | 9.5 | deg
JavaFoil+Calcfoil stall+Eppler ext transition |  |  |  | L/D Max: | 142.199 | at alpha= | 2 | deg
Re: | 2000000 |  |  | Cd Min: | 0.00514 | at alpha= | -3 | deg
Mach: | 0.1 |  |  | Cl=0 at alpha= | -4.5982 | deg
|  |  |  | @ Cl=0.1, Cd= | 0.0059251
|  |  |  | @ Cl=0.4, Cd= | 0.0062193
|  |  |  | @ Cl=0.6, Cd= | 0.0063019
alpha (deg) | Cl | Cd | Cm | Cl/Cd
-19.5 | -0.466 | 0.15773 | -0.014 | -2.953
-19 | -0.485 | 0.14972 | -0.015 | -3.239
-18.5 | -0.504 | 0.14289 | -0.016 | -3.524
-18 | -0.521 | 0.13644 | -0.016 | -3.822
-17.5 | -0.534 | 0.13851 | -0.013 | -3.854
-17 | -0.549 | 0.13097 | -0.013 | -4.193
-16.5 | -0.563 | 0.12242 | -0.014 | -4.598
-16 | -0.575 | 0.11542 | -0.014 | -4.978
-15.5 | -0.584 | 0.11024 | -0.014 | -5.296
-15 | -0.59 | 0.10348 | -0.015 | -5.705
-14.5 | -0.594 | 0.09783 | -0.015 | -6.069
-14 | -0.594 | 0.09223 | -0.016 | -6.437
-13.5 | -0.59 | 0.08655 | -0.016 | -6.816
-13 | -0.582 | 0.08179 | -0.017 | -7.119
-12.5 | -0.576 | 0.07731 | -0.023 | -7.449
-12 | -0.56 | 0.07252 | -0.024 | -7.723
-11.5 | -0.541 | 0.0682 | -0.025 | -7.926
-11 | -0.517 | 0.06389 | -0.025 | -8.093
-10.5 | -0.49 | 0.05977 | -0.026 | -8.197
-10 | -0.459 | 0.05597 | -0.027 | -8.209
-9.5 | -0.426 | 0.05264 | -0.028 | -8.084
-9 | -0.389 | 0.04906 | -0.029 | -7.926
-8.5 | -0.354 | 0.04017 | -0.034 | -8.815
-8 | -0.371 | 0.00746 | -0.051 | -49.784
-7.5 | -0.319 | 0.00717 | -0.052 | -44.481
-7 | -0.266 | 0.00694 | -0.053 | -38.304
-6.5 | -0.212 | 0.00674 | -0.054 | -31.411
-6 | -0.157 | 0.00634 | -0.055 | -24.745
-5.5 | -0.101 | 0.00621 | -0.056 | -16.313
-5 | -0.045 | 0.0061 | -0.057 | -7.423
-4.5 | 0.011 | 0.00601 | -0.058 | 1.865
-4 | 0.068 | 0.00597 | -0.059 | 11.41
-3.5 | 0.125 | 0.00589 | -0.06 | 21.299
-3 | 0.183 | 0.00514 | -0.061 | 35.64
-2.5 | 0.241 | 0.00516 | -0.062 | 46.7
-2 | 0.299 | 0.00575 | -0.063 | 51.98
-1.5 | 0.357 | 0.00616 | -0.064 | 57.936
-1 | 0.415 | 0.00624 | -0.064 | 66.538
-0.5 | 0.473 | 0.00633 | -0.065 | 74.672
0 | 0.535 | 0.00636 | -0.066 | 84.071
0.5 | 0.593 | 0.00646 | -0.067 | 91.82
1 | 0.651 | 0.00515 | -0.068 | 126.376
1.5 | 0.709 | 0.00633 | -0.069 | 112.152
2 | 0.767 | 0.00539 | -0.07 | 142.199
2.5 | 0.824 | 0.00886 | -0.07 | 92.956
3 | 0.881 | 0.00763 | -0.071 | 115.325
3.5 | 0.936 | 0.00803 | -0.072 | 116.639
4 | 0.991 | 0.01006 | -0.073 | 98.504
4.5 | 1.046 | 0.01052 | -0.073 | 99.37
5 | 1.099 | 0.011 | -0.074 | 99.857
5.5 | 1.151 | 0.0115 | -0.075 | 100.035
6 | 1.201 | 0.01203 | -0.075 | 99.879
6.5 | 1.25 | 0.0126 | -0.076 | 99.177
7 | 1.297 | 0.01324 | -0.077 | 97.988
7.5 | 1.343 | 0.01389 | -0.078 | 96.692
8 | 1.386 | 0.01199 | -0.078 | 115.652
8.5 | 1.428 | 0.01261 | -0.079 | 113.27
9 | 1.467 | 0.01326 | -0.079 | 110.659
9.5 | 1.495 | 0.0139 | -0.08 | 107.557
10 | 1.481 | 0.0182 | -0.079 | 81.331
10.5 | 1.484 | 0.01956 | -0.079 | 75.836
11 | 1.48 | 0.02079 | -0.079 | 71.185
11.5 | 1.47 | 0.02227 | -0.079 | 65.998
12 | 1.446 | 0.0251 | -0.079 | 57.611
12.5 | 1.411 | 0.02929 | -0.078 | 48.182
13 | 1.367 | 0.03462 | -0.077 | 39.484
13.5 | 1.318 | 0.04089 | -0.076 | 32.234
14 | 1.252 | 0.0527 | -0.073 | 23.764
14.5 | 1.175 | 0.07208 | -0.068 | 16.3

## 52. Re 2M Mach 0.10 (2)
BIGFOIL.COM POLAR EXPORT
rhodesg30
Rhode St. Genese 30 |  |  |  | Cl Max: | 1.5689 | at alpha= | 14 | deg
XFOIL ncrit=9 |  |  |  | L/D Max: | 112.449 | at alpha= | 3 | deg
Re: | 2000000 |  |  | Cd Min: | 0.18086 | at alpha= | -17.5 | deg
Mach: | 0.1 |  |  | Cl=0 at alpha= | -4.2887 | deg
|  |  |  | @ Cl=0.1, Cd= | 0.0075671
|  |  |  | @ Cl=0.4, Cd= | 0.0081917
|  |  |  | @ Cl=0.6, Cd= | 0.0081928
alpha (deg) | Cl | Cd | Cm | Cl/Cd
-17.5 | -0.5482 | 0.18086 | 0.0085 | -3.0311
-17 | -0.5331 | 0.17512 | 0.0057 | -3.0442
-16.5 | -0.5202 | 0.16832 | 0.0027 | -3.0905
-16 | -0.5115 | 0.15893 | -0.0007 | -3.2184
-15.5 | -0.5034 | 0.15037 | -0.0038 | -3.3477
-15 | -0.5018 | 0.14007 | -0.0072 | -3.5825
-14.5 | -0.5703 | 0.11324 | -0.0169 | -5.0362
-14 | -0.5493 | 0.10973 | -0.0185 | -5.0059
-13.5 | -0.6579 | 0.07878 | -0.0346 | -8.3511
-13 | -0.7157 | 0.06116 | -0.0463 | -11.7021
-12.5 | -0.8017 | 0.03552 | -0.065 | -22.5704
-11.5 | -0.7573 | 0.02473 | -0.066 | -30.6227
-10.5 | -0.6489 | 0.0173 | -0.0718 | -37.5087
-10 | -0.5844 | 0.01569 | -0.0747 | -37.2467
-9.5 | -0.5343 | 0.0143 | -0.074 | -37.3636
-9 | -0.487 | 0.01306 | -0.0725 | -37.2894
-8.5 | -0.4387 | 0.01192 | -0.0711 | -36.8037
-8 | -0.3884 | 0.011 | -0.0699 | -35.3091
-7.5 | -0.3364 | 0.01029 | -0.069 | -32.6919
-7 | -0.2861 | 0.00916 | -0.0678 | -31.2336
-6.5 | -0.2335 | 0.00861 | -0.0668 | -27.1196
-6 | -0.1803 | 0.00818 | -0.066 | -22.0416
-5.5 | -0.1281 | 0.00776 | -0.0649 | -16.5077
-5 | -0.0757 | 0.00741 | -0.0639 | -10.2159
-4.5 | -0.0224 | 0.00721 | -0.0631 | -3.1068
-4 | 0.0306 | 0.00705 | -0.0623 | 4.3404
-3.5 | 0.0871 | 0.00749 | -0.0621 | 11.6288
-3 | 0.1423 | 0.00782 | -0.0617 | 18.1969
-2.5 | 0.1911 | 0.00782 | -0.0603 | 24.4373
-2 | 0.242 | 0.00821 | -0.0592 | 29.4762
-1.5 | 0.2958 | 0.00823 | -0.0586 | 35.9417
-1 | 0.3502 | 0.00821 | -0.0581 | 42.6553
-0.5 | 0.4047 | 0.00819 | -0.0576 | 49.4139
0 | 0.4592 | 0.00819 | -0.0571 | 56.0684
0.5 | 0.5142 | 0.00816 | -0.0567 | 63.0147
1 | 0.5686 | 0.00821 | -0.0562 | 69.257
1.5 | 0.6233 | 0.00818 | -0.0557 | 76.198
2 | 0.6777 | 0.00822 | -0.0552 | 82.4453
2.5 | 0.7318 | 0.00834 | -0.0547 | 87.7458
3 | 0.7669 | 0.00682 | -0.0508 | 112.4487
3.5 | 0.8587 | 0.00824 | -0.0597 | 104.2112
4 | 0.8998 | 0.0092 | -0.0568 | 97.8043
4.5 | 0.9471 | 0.00968 | -0.0549 | 97.8409
5 | 0.9957 | 0.01006 | -0.0533 | 98.9761
5.5 | 1.0436 | 0.0105 | -0.0516 | 99.3905
6 | 1.09 | 0.01107 | -0.0497 | 98.4643
6.5 | 1.1358 | 0.01168 | -0.0477 | 97.2432
7 | 1.1838 | 0.01208 | -0.0462 | 97.9967
7.5 | 1.2305 | 0.01258 | -0.0445 | 97.814
8 | 1.2745 | 0.01324 | -0.0424 | 96.2613
8.5 | 1.3199 | 0.01375 | -0.0406 | 95.9927
9 | 1.3615 | 0.01448 | -0.0382 | 94.0262
9.5 | 1.3992 | 0.01539 | -0.0352 | 90.9162
10 | 1.4343 | 0.01631 | -0.0318 | 87.9399
10.5 | 1.458 | 0.01743 | -0.0264 | 83.6489
11 | 1.4834 | 0.01854 | -0.0218 | 80.0108
11.5 | 1.5049 | 0.02 | -0.0172 | 75.245
12 | 1.5159 | 0.02231 | -0.0122 | 67.9471
12.5 | 1.5367 | 0.02426 | -0.0089 | 63.343
13 | 1.5514 | 0.02691 | -0.006 | 57.6514
13.5 | 1.5633 | 0.03011 | -0.0037 | 51.9196
14 | 1.5689 | 0.03427 | -0.0021 | 45.7806
14.5 | 1.5653 | 0.03984 | -0.0016 | 39.2897
15 | 1.5459 | 0.04784 | -0.0024 | 32.314
15.5 | 1.5275 | 0.05645 | -0.0044 | 27.0593
16 | 1.5048 | 0.06626 | -0.0074 | 22.7105
16.5 | 1.4808 | 0.07657 | -0.0109 | 19.3392
17 | 1.4486 | 0.08819 | -0.0151 | 16.4259
17.5 | 1.4229 | 0.09908 | -0.0191 | 14.3611
18 | 1.3924 | 0.11107 | -0.0241 | 12.5362
18.5 | 1.3659 | 0.12308 | -0.0298 | 11.0977
19 | 1.341 | 0.13537 | -0.0361 | 9.9062

## 53. Re 2M Mach 0.25 (1)
BIGFOIL.COM POLAR EXPORT
rhodesg30
Rhode St. Genese 30 |  |  |  | Cl Max: | 1.461 | at alpha= | 9.5 | deg
JavaFoil+Calcfoil stall+Eppler ext transition |  |  |  | L/D Max: | 130.892 | at alpha= | 1 | deg
Re: | 2000000 |  |  | Cd Min: | 0.00498 | at alpha= | -2.5 | deg
Mach: | 0.25 |  |  | Cl=0 at alpha= | -4.6034 | deg
|  |  |  | @ Cl=0.1, Cd= | 0.0059239
|  |  |  | @ Cl=0.4, Cd= | 0.0064549
|  |  |  | @ Cl=0.6, Cd= | 0.0062835
alpha (deg) | Cl | Cd | Cm | Cl/Cd
-17.5 | -0.238 | 0.13716 | -0.017 | -1.732
-17 | -0.291 | 0.13093 | -0.018 | -2.225
-16.5 | -0.339 | 0.12404 | -0.018 | -2.737
-16 | -0.383 | 0.11847 | -0.019 | -3.233
-15.5 | -0.422 | 0.11188 | -0.02 | -3.772
-15 | -0.453 | 0.11466 | -0.016 | -3.947
-14.5 | -0.481 | 0.10599 | -0.016 | -4.539
-14 | -0.504 | 0.0979 | -0.016 | -5.146
-13.5 | -0.52 | 0.09158 | -0.016 | -5.681
-13 | -0.53 | 0.0856 | -0.017 | -6.195
-12.5 | -0.534 | 0.0796 | -0.017 | -6.704
-12 | -0.53 | 0.07513 | -0.018 | -7.058
-11.5 | -0.52 | 0.06998 | -0.019 | -7.437
-11 | -0.509 | 0.0666 | -0.025 | -7.644
-10.5 | -0.487 | 0.06209 | -0.026 | -7.849
-10 | -0.46 | 0.05803 | -0.027 | -7.934
-9.5 | -0.43 | 0.05405 | -0.028 | -7.95
-9 | -0.394 | 0.0505 | -0.029 | -7.806
-8.5 | -0.353 | 0.04699 | -0.03 | -7.52
-8 | -0.311 | 0.04387 | -0.031 | -7.097
-7.5 | -0.326 | 0.00724 | -0.053 | -44.984
-7 | -0.272 | 0.00706 | -0.054 | -38.494
-6.5 | -0.217 | 0.0068 | -0.055 | -31.865
-6 | -0.161 | 0.00638 | -0.056 | -25.172
-5.5 | -0.104 | 0.00626 | -0.057 | -16.58
-5 | -0.046 | 0.00615 | -0.058 | -7.554
-4.5 | 0.012 | 0.00603 | -0.059 | 1.909
-4 | 0.07 | 0.00599 | -0.06 | 11.674
-3.5 | 0.129 | 0.00586 | -0.061 | 21.971
-3 | 0.188 | 0.005 | -0.062 | 37.571
-2.5 | 0.247 | 0.00498 | -0.063 | 49.625
-2 | 0.307 | 0.00603 | -0.064 | 50.871
-1.5 | 0.367 | 0.00688 | -0.065 | 53.269
-1 | 0.426 | 0.00612 | -0.066 | 69.671
-0.5 | 0.486 | 0.00617 | -0.067 | 78.73
0 | 0.549 | 0.00619 | -0.068 | 88.712
0.5 | 0.609 | 0.0063 | -0.069 | 96.744
1 | 0.669 | 0.00511 | -0.07 | 130.892
1.5 | 0.729 | 0.0064 | -0.071 | 113.882
2 | 0.788 | 0.00658 | -0.071 | 119.663
2.5 | 0.846 | 0.00908 | -0.072 | 93.202
3 | 0.904 | 0.00762 | -0.073 | 118.554
3.5 | 0.961 | 0.00993 | -0.074 | 96.728
4 | 1.017 | 0.01038 | -0.075 | 97.958
4.5 | 1.072 | 0.01088 | -0.075 | 98.473
5 | 1.125 | 0.01141 | -0.076 | 98.574
5.5 | 1.177 | 0.01197 | -0.077 | 98.331
6 | 1.227 | 0.01257 | -0.078 | 97.643
6.5 | 1.276 | 0.01323 | -0.078 | 96.406
7 | 1.321 | 0.01391 | -0.079 | 94.991
7.5 | 1.365 | 0.01467 | -0.08 | 93.054
8 | 1.405 | 0.01233 | -0.08 | 114.017
8.5 | 1.443 | 0.01302 | -0.081 | 110.806
9 | 1.447 | 0.01765 | -0.08 | 82.014
9.5 | 1.461 | 0.01891 | -0.08 | 77.232
10 | 1.457 | 0.02009 | -0.08 | 72.494
10.5 | 1.44 | 0.02162 | -0.081 | 66.613
11 | 1.412 | 0.02352 | -0.081 | 60.016
11.5 | 1.351 | 0.02978 | -0.079 | 45.361
12 | 1.291 | 0.0344 | -0.078 | 37.536
12.5 | 1.17 | 0.05423 | -0.071 | 21.579
13 | 1.02 | 0.0943 | -0.047 | 10.818
13.5 | 0.954 | 0.10554 | -0.046 | 9.039
14 | 0.881 | 0.11477 | -0.044 | 7.677
14.5 | 0.802 | 0.12423 | -0.042 | 6.452

## 54. Re 2M Mach 0.25 (2)
BIGFOIL.COM POLAR EXPORT
rhodesg30
Rhode St. Genese 30 |  |  |  | Cl Max: | 1.4983 | at alpha= | 12.5 | deg
XFOIL ncrit=9 |  |  |  | L/D Max: | 99.9002 | at alpha= | 3 | deg
Re: | 2000000 |  |  | Cd Min: | 0.15418 | at alpha= | -15.5 | deg
Mach: | 0.25 |  |  | Cl=0 at alpha= | -4.2752 | deg
|  |  |  | @ Cl=0.1, Cd= | 0.007647
|  |  |  | @ Cl=0.4, Cd= | 0.0082816
|  |  |  | @ Cl=0.6, Cd= | 0.0082751
alpha (deg) | Cl | Cd | Cm | Cl/Cd
-15.5 | -0.4963 | 0.15418 | -0.0037 | -3.219
-15 | -0.4893 | 0.14517 | -0.0069 | -3.3705
-14.5 | -0.4856 | 0.13569 | -0.0102 | -3.5787
-14 | -0.4907 | 0.12415 | -0.0143 | -3.9525
-13.5 | -0.5532 | 0.10161 | -0.0236 | -5.4443
-13 | -0.5722 | 0.08972 | -0.0297 | -6.3776
-12.5 | -0.5973 | 0.07766 | -0.0365 | -7.6912
-12 | -0.6303 | 0.06512 | -0.0444 | -9.6791
-10.5 | -0.6471 | 0.02587 | -0.0754 | -25.0135
-10 | -0.5938 | 0.01896 | -0.0812 | -31.3186
-9.5 | -0.5454 | 0.01663 | -0.0802 | -32.7962
-9 | -0.4999 | 0.01483 | -0.078 | -33.7087
-8.5 | -0.452 | 0.01327 | -0.0759 | -34.0618
-8 | -0.4012 | 0.01203 | -0.0742 | -33.35
-7.5 | -0.3484 | 0.011 | -0.0727 | -31.6727
-7 | -0.2964 | 0.00978 | -0.0712 | -30.3067
-6.5 | -0.242 | 0.00902 | -0.0699 | -26.8293
-6 | -0.1874 | 0.00849 | -0.0687 | -22.073
-5.5 | -0.1328 | 0.00808 | -0.0675 | -16.4356
-5 | -0.0793 | 0.00763 | -0.0662 | -10.3932
-4.5 | -0.0245 | 0.00737 | -0.0652 | -3.3243
-4 | 0.03 | 0.00712 | -0.0641 | 4.2135
-3.5 | 0.0883 | 0.00756 | -0.0638 | 11.6799
-3 | 0.1448 | 0.00798 | -0.0633 | 18.1454
-2.5 | 0.1937 | 0.00819 | -0.0615 | 23.6508
-2 | 0.248 | 0.00837 | -0.0606 | 29.6296
-1 | 0.36 | 0.00831 | -0.0594 | 43.3213
-0.5 | 0.4163 | 0.00827 | -0.0589 | 50.3386
0 | 0.4726 | 0.00826 | -0.0583 | 57.2155
0.5 | 0.5292 | 0.00825 | -0.0578 | 64.1455
1 | 0.5856 | 0.00827 | -0.0573 | 70.8102
1.5 | 0.6418 | 0.00829 | -0.0566 | 77.4186
2 | 0.6982 | 0.0083 | -0.056 | 84.1205
2.5 | 0.754 | 0.00844 | -0.0553 | 89.3365
3 | 0.8012 | 0.00802 | -0.0534 | 99.9002
4 | 0.9252 | 0.00946 | -0.0564 | 97.8013
4.5 | 0.9747 | 0.00992 | -0.0543 | 98.256
5 | 1.0247 | 0.01037 | -0.0523 | 98.8139
5.5 | 1.0736 | 0.01089 | -0.0501 | 98.5859
6 | 1.1194 | 0.01166 | -0.0474 | 96.0034
6.5 | 1.169 | 0.01213 | -0.0453 | 96.3726
7 | 1.2179 | 0.01264 | -0.0431 | 96.3528
7.5 | 1.2629 | 0.0134 | -0.0403 | 94.2463
8 | 1.3108 | 0.01391 | -0.0379 | 94.2344
8.5 | 1.353 | 0.01473 | -0.0347 | 91.8534
9 | 1.3898 | 0.01576 | -0.0305 | 88.1853
9.5 | 1.4158 | 0.0169 | -0.0246 | 83.7751
10 | 1.439 | 0.0183 | -0.0187 | 78.6339
10.5 | 1.4611 | 0.01997 | -0.0135 | 73.1647
11 | 1.4751 | 0.02239 | -0.0084 | 65.8821
11.5 | 1.4859 | 0.02544 | -0.0041 | 58.408
12 | 1.493 | 0.02928 | -0.001 | 50.9904
12.5 | 1.4983 | 0.03385 | 0.0008 | 44.2629
13 | 1.4925 | 0.04009 | 0.0013 | 37.2287
13.5 | 1.4801 | 0.04769 | 0.0004 | 31.0359
14 | 1.4607 | 0.05675 | -0.0019 | 25.7392
14.5 | 1.4317 | 0.06769 | -0.0056 | 21.1508
15 | 1.3958 | 0.0798 | -0.0099 | 17.4912
15.5 | 1.3668 | 0.09106 | -0.014 | 15.0099
16 | 1.3278 | 0.10421 | -0.0195 | 12.7416
16.5 | 1.2894 | 0.11812 | -0.026 | 10.916
17 | 1.2605 | 0.13128 | -0.0327 | 9.6016
17.5 | 1.2396 | 0.14384 | -0.0395 | 8.6179

## 55. Re 2M Mach 0.50 (1)
BIGFOIL.COM POLAR EXPORT
rhodesg30
Rhode St. Genese 30 |  |  |  | Cl Max: | 1.367 | at alpha= | 20 | deg
JavaFoil+Calcfoil stall+Eppler ext transition |  |  |  | L/D Max: | 142.838 | at alpha= | 1.5 | deg
Re: | 2000000 |  |  | Cd Min: | 0.00517 | at alpha= | -3 | deg
Mach: | 0.5 |  |  | Cl=0 at alpha= | -4.6016 | deg
|  |  |  | @ Cl=0.1, Cd= | 0.0061826
|  |  |  | @ Cl=0.4, Cd= | 0.0071208
|  |  |  | @ Cl=0.6, Cd= | 0.0067059
alpha (deg) | Cl | Cd | Cm | Cl/Cd
-20 | -0.785 | 0.17256 | -0.017 | -4.55
-19.5 | -0.763 | 0.16776 | -0.018 | -4.549
-19 | -0.739 | 0.16257 | -0.018 | -4.543
-18.5 | -0.714 | 0.15294 | -0.019 | -4.665
-18 | -0.688 | 0.15158 | -0.019 | -4.536
-17.5 | -0.662 | 0.14874 | -0.019 | -4.452
-17 | -0.637 | 0.14349 | -0.02 | -4.442
-16.5 | -0.612 | 0.13676 | -0.02 | -4.477
-16 | -0.588 | 0.12662 | -0.021 | -4.64
-15.5 | -0.563 | 0.12232 | -0.021 | -4.599
-15 | -0.538 | 0.11771 | -0.022 | -4.568
-14.5 | -0.513 | 0.11304 | -0.022 | -4.534
-14 | -0.488 | 0.13376 | -0.024 | -3.649
-13.5 | -0.463 | 0.12863 | -0.024 | -3.599
-13 | -0.434 | 0.09654 | -0.02 | -4.5
-12.5 | -0.409 | 0.09321 | -0.02 | -4.391
-12 | -0.384 | 0.08976 | -0.02 | -4.278
-11.5 | -0.359 | 0.08682 | -0.021 | -4.13
-11 | -0.333 | 0.08355 | -0.021 | -3.987
-10.5 | -0.308 | 0.08053 | -0.022 | -3.819
-10 | -0.282 | 0.07761 | -0.022 | -3.632
-9.5 | -0.256 | 0.0748 | -0.023 | -3.425
-9 | -0.367 | 0.05596 | -0.022 | -6.565
-8.5 | -0.348 | 0.0509 | -0.024 | -6.839
-8 | -0.319 | 0.04981 | -0.032 | -6.411
-7.5 | -0.281 | 0.04571 | -0.033 | -6.145
-7 | -0.238 | 0.04241 | -0.034 | -5.611
-6.5 | -0.192 | 0.03968 | -0.034 | -4.836
-6 | -0.144 | 0.03546 | -0.037 | -4.064
-5.5 | -0.114 | 0.00661 | -0.064 | -17.288
-5 | -0.051 | 0.00643 | -0.065 | -7.981
-4.5 | 0.013 | 0.00631 | -0.066 | 2.019
-4 | 0.078 | 0.00623 | -0.068 | 12.477
-3.5 | 0.143 | 0.00609 | -0.069 | 23.512
-3 | 0.209 | 0.00517 | -0.07 | 40.498
-2.5 | 0.276 | 0.00584 | -0.071 | 47.265
-2 | 0.343 | 0.00627 | -0.072 | 54.626
-1.5 | 0.41 | 0.00727 | -0.073 | 56.362
-1 | 0.476 | 0.0064 | -0.074 | 74.439
-0.5 | 0.542 | 0.00758 | -0.075 | 71.529
0 | 0.613 | 0.00651 | -0.076 | 94.276
0.5 | 0.68 | 0.00664 | -0.077 | 102.371
1 | 0.747 | 0.008 | -0.078 | 93.405
1.5 | 0.814 | 0.0057 | -0.079 | 142.838
2 | 0.879 | 0.0098 | -0.08 | 89.679
2.5 | 0.942 | 0.01038 | -0.081 | 90.821
3 | 1.005 | 0.01096 | -0.082 | 91.677
3.5 | 1.065 | 0.00928 | -0.083 | 114.806
4 | 1.123 | 0.00981 | -0.083 | 114.452
4.5 | 1.177 | 0.01043 | -0.084 | 112.871
5 | 1.226 | 0.01111 | -0.085 | 110.433
5.5 | 1.269 | 0.01187 | -0.086 | 106.918
6 | 1.303 | 0.01271 | -0.087 | 102.52
6.5 | 1.294 | 0.01754 | -0.085 | 73.744
7 | 1.286 | 0.01903 | -0.086 | 67.549
7.5 | 1.024 | 0.05023 | -0.042 | 20.382
8 | 0.76 | 0.06202 | -0.042 | 12.251
8.5 | 0.706 | 0.07214 | -0.041 | 9.782
9 | 0.732 | 0.08188 | -0.041 | 8.943
9.5 | 0.759 | 0.08596 | -0.041 | 8.831
10 | 0.786 | 0.08664 | -0.042 | 9.073
10.5 | 0.813 | 0.0914 | -0.043 | 8.899
11 | 0.841 | 0.09478 | -0.045 | 8.877
11.5 | 0.872 | 0.10441 | -0.051 | 8.355
12 | 0.898 | 0.09987 | -0.05 | 8.993
12.5 | 0.925 | 0.10246 | -0.051 | 9.033
13 | 0.953 | 0.10887 | -0.052 | 8.749
13.5 | 0.98 | 0.11234 | -0.053 | 8.726
14 | 1.027 | 0.11563 | -0.065 | 8.882
14.5 | 1.079 | 0.1107 | -0.073 | 9.748
15 | 1.086 | 0.12936 | -0.067 | 8.395
15.5 | 1.099 | 0.13667 | -0.062 | 8.045
16 | 1.123 | 0.13383 | -0.061 | 8.394
16.5 | 1.15 | 0.14631 | -0.061 | 7.859
17 | 1.177 | 0.15228 | -0.061 | 7.728
17.5 | 1.204 | 0.15624 | -0.062 | 7.706
18 | 1.231 | 0.15992 | -0.062 | 7.695
18.5 | 1.259 | 0.1583 | -0.063 | 7.951
19 | 1.294 | 0.17258 | -0.067 | 7.499
19.5 | 1.329 | 0.17246 | -0.07 | 7.705
20 | 1.367 | 0.17323 | -0.073 | 7.894

## 56. Re 2M Mach 0.50 (2)
BIGFOIL.COM POLAR EXPORT
rhodesg30
Rhode St. Genese 30 |  |  |  | Cl Max: | 1.3238 | at alpha= | 8 | deg
XFOIL ncrit=9 |  |  |  | L/D Max: | 96.7616 | at alpha= | 4.5 | deg
Re: | 2000000 |  |  | Cd Min: | 0.2387 | at alpha= | -20 | deg
Mach: | 0.5 |  |  | Cl=0 at alpha= | -4.2571 | deg
|  |  |  | @ Cl=0.1, Cd= | 0.0086174
|  |  |  | @ Cl=0.4, Cd= | 0.0087554
|  |  |  | @ Cl=0.6, Cd= | 0.0086147
alpha (deg) | Cl | Cd | Cm | Cl/Cd
-20 | -0.6584 | 0.2387 | 0.0309 | -2.7583
-19.5 | -0.6377 | 0.23036 | 0.0264 | -2.7683
-19 | -0.617 | 0.22234 | 0.0221 | -2.775
-18.5 | -0.597 | 0.21418 | 0.0179 | -2.7874
-18 | -0.5785 | 0.20604 | 0.0141 | -2.8077
-17.5 | -0.5585 | 0.19871 | 0.0104 | -2.8106
-17 | -0.5385 | 0.19168 | 0.0069 | -2.8094
-16.5 | -0.5196 | 0.18409 | 0.0033 | -2.8225
-16 | -0.5038 | 0.17434 | -0.001 | -2.8898
-15.5 | -0.4875 | 0.16623 | -0.0044 | -2.9327
-15 | -0.4726 | 0.15789 | -0.0078 | -2.9932
-14.5 | -0.4604 | 0.14991 | -0.0109 | -3.0712
-14 | -0.4446 | 0.14312 | -0.0136 | -3.1065
-13.5 | -0.4318 | 0.1355 | -0.0165 | -3.1867
-12.5 | -0.4215 | 0.11683 | -0.0231 | -3.6078
-12 | -0.4209 | 0.10747 | -0.0266 | -3.9164
-11.5 | -0.4234 | 0.09808 | -0.0304 | -4.3169
-11 | -0.4293 | 0.08858 | -0.0346 | -4.8465
-10.5 | -0.4354 | 0.07992 | -0.0384 | -5.4479
-10 | -0.446 | 0.07098 | -0.0428 | -6.2835
-9.5 | -0.4319 | 0.05808 | -0.0609 | -7.4363
-9 | -0.4047 | 0.04153 | -0.0934 | -9.7448
-8.5 | -0.4141 | 0.03255 | -0.0958 | -12.722
-8 | -0.4034 | 0.02469 | -0.0948 | -16.3386
-7.5 | -0.3722 | 0.01909 | -0.0919 | -19.4971
-7 | -0.3245 | 0.0158 | -0.0886 | -20.538
-6.5 | -0.2692 | 0.01371 | -0.0855 | -19.6353
-6 | -0.2095 | 0.01236 | -0.0827 | -16.9498
-5.5 | -0.1473 | 0.01171 | -0.0803 | -12.579
-5 | -0.0852 | 0.01112 | -0.0781 | -7.6619
-4.5 | -0.0273 | 0.00935 | -0.0757 | -2.9198
-4 | 0.0289 | 0.00804 | -0.0731 | 3.5945
-3.5 | 0.0873 | 0.00843 | -0.0708 | 10.3559
-3 | 0.151 | 0.00937 | -0.0696 | 16.1153
-1.5 | 0.3399 | 0.00886 | -0.0662 | 38.3634
-1 | 0.4031 | 0.00875 | -0.0652 | 46.0686
-0.5 | 0.4671 | 0.00866 | -0.0642 | 53.9376
0 | 0.5305 | 0.00865 | -0.0632 | 61.3295
0.5 | 0.595 | 0.00861 | -0.0622 | 69.1057
1 | 0.6586 | 0.00867 | -0.061 | 75.9631
1.5 | 0.7234 | 0.00872 | -0.0599 | 82.9587
2 | 0.7873 | 0.00877 | -0.0585 | 89.7719
2.5 | 0.8377 | 0.00973 | -0.055 | 86.0946
3 | 0.8899 | 0.01068 | -0.0516 | 83.324
3.5 | 0.9181 | 0.00979 | -0.0438 | 93.7794
4.5 | 1.0876 | 0.01124 | -0.0482 | 96.7616
5 | 1.1397 | 0.01204 | -0.0435 | 94.6595
5.5 | 1.185 | 0.01314 | -0.0377 | 90.1826
6 | 1.2273 | 0.01416 | -0.0312 | 86.6737
6.5 | 1.2666 | 0.01516 | -0.024 | 83.5488
7 | 1.2984 | 0.01673 | -0.0165 | 77.6091
7.5 | 1.3224 | 0.01904 | -0.0092 | 69.4538
8 | 1.3238 | 0.02322 | -0.0025 | 57.0112
8.5 | 1.3139 | 0.0293 | 0.0016 | 44.843
9 | 1.2866 | 0.03791 | 0.0025 | 33.9383
9.5 | 1.2574 | 0.04748 | 0.0015 | 26.4827
10 | 1.2266 | 0.05795 | -0.0011 | 21.1665
10.5 | 1.195 | 0.06914 | -0.0049 | 17.2838
11 | 1.1656 | 0.08049 | -0.0094 | 14.4813
11.5 | 1.1353 | 0.09245 | -0.0146 | 12.2802
12 | 1.1075 | 0.1048 | -0.0205 | 10.5677
12.5 | 1.082 | 0.11784 | -0.0274 | 9.1819
13 | 1.0555 | 0.13197 | -0.0353 | 7.998

## 57. Re 3M Mach 0.00 (1)
BIGFOIL.COM POLAR EXPORT
rhodesg30
Rhode St. Genese 30 |  |  |  | Cl Max: | 1.524 | at alpha= | 10.5 | deg
JavaFoil+Calcfoil stall+Eppler ext transition |  |  |  | L/D Max: | 151.377 | at alpha= | 2 | deg
Re: | 3000000 |  |  | Cd Min: | 0.0048 | at alpha= | 1 | deg
Mach: | 0 |  |  | Cl=0 at alpha= | -4.5982 | deg
|  |  |  | @ Cl=0.1, Cd= | 0.0057909
|  |  |  | @ Cl=0.4, Cd= | 0.006039
|  |  |  | @ Cl=0.6, Cd= | 0.0058345
alpha (deg) | Cl | Cd | Cm | Cl/Cd
-19 | -0.525 | 0.14625 | -0.015 | -3.589
-18.5 | -0.541 | 0.13948 | -0.016 | -3.877
-18 | -0.556 | 0.13338 | -0.016 | -4.167
-17.5 | -0.57 | 0.12737 | -0.017 | -4.472
-17 | -0.577 | 0.12439 | -0.013 | -4.638
-16.5 | -0.588 | 0.11886 | -0.014 | -4.943
-16 | -0.596 | 0.11134 | -0.014 | -5.354
-15.5 | -0.602 | 0.10613 | -0.015 | -5.676
-15 | -0.606 | 0.10027 | -0.015 | -6.044
-14.5 | -0.607 | 0.0947 | -0.016 | -6.407
-14 | -0.61 | 0.08951 | -0.021 | -6.811
-13.5 | -0.604 | 0.08476 | -0.022 | -7.12
-13 | -0.594 | 0.08024 | -0.023 | -7.405
-12.5 | -0.581 | 0.07588 | -0.023 | -7.651
-12 | -0.564 | 0.07064 | -0.024 | -7.98
-11.5 | -0.543 | 0.06634 | -0.025 | -8.183
-11 | -0.518 | 0.06212 | -0.026 | -8.346
-10.5 | -0.49 | 0.0584 | -0.027 | -8.396
-10 | -0.459 | 0.05468 | -0.028 | -8.4
-9.5 | -0.425 | 0.05113 | -0.029 | -8.318
-9 | -0.394 | 0.04274 | -0.033 | -9.226
-8.5 | -0.421 | 0.00759 | -0.05 | -55.435
-8 | -0.37 | 0.00724 | -0.051 | -51.12
-7.5 | -0.318 | 0.00706 | -0.052 | -44.981
-7 | -0.265 | 0.0069 | -0.053 | -38.371
-6.5 | -0.211 | 0.00643 | -0.054 | -32.796
-6 | -0.156 | 0.00595 | -0.055 | -26.247
-5.5 | -0.101 | 0.00584 | -0.056 | -17.264
-5 | -0.045 | 0.00611 | -0.057 | -7.38
-4.5 | 0.011 | 0.00564 | -0.058 | 1.979
-4 | 0.068 | 0.0056 | -0.059 | 12.114
-3.5 | 0.125 | 0.00594 | -0.06 | 20.999
-3 | 0.182 | 0.00535 | -0.06 | 34.023
-2.5 | 0.24 | 0.00573 | -0.061 | 41.853
-2 | 0.297 | 0.00576 | -0.062 | 51.636
-1.5 | 0.355 | 0.00652 | -0.063 | 54.454
-1 | 0.413 | 0.0059 | -0.064 | 70.006
-0.5 | 0.471 | 0.00595 | -0.065 | 79.13
0 | 0.532 | 0.00596 | -0.066 | 89.296
0.5 | 0.59 | 0.00605 | -0.067 | 97.508
1 | 0.648 | 0.0048 | -0.068 | 134.844
1.5 | 0.706 | 0.00591 | -0.068 | 119.422
2 | 0.763 | 0.00504 | -0.069 | 151.377
2.5 | 0.82 | 0.00827 | -0.07 | 99.098
3 | 0.876 | 0.00718 | -0.071 | 122.105
3.5 | 0.932 | 0.00891 | -0.072 | 104.54
4 | 0.987 | 0.00932 | -0.072 | 105.914
4.5 | 1.041 | 0.00973 | -0.073 | 106.941
5 | 1.094 | 0.01017 | -0.074 | 107.494
5.5 | 1.146 | 0.01062 | -0.074 | 107.86
6 | 1.196 | 0.0111 | -0.075 | 107.78
6.5 | 1.245 | 0.0116 | -0.076 | 107.346
7 | 1.293 | 0.01215 | -0.076 | 106.37
7.5 | 1.339 | 0.01273 | -0.077 | 105.15
8 | 1.382 | 0.01102 | -0.078 | 125.493
8.5 | 1.424 | 0.01155 | -0.078 | 123.283
9 | 1.464 | 0.0121 | -0.079 | 120.971
9.5 | 1.494 | 0.0127 | -0.08 | 117.563
10 | 1.512 | 0.01334 | -0.08 | 113.354
10.5 | 1.524 | 0.01717 | -0.081 | 88.786
11 | 1.495 | 0.01862 | -0.079 | 80.324
11.5 | 1.489 | 0.01981 | -0.08 | 75.16
12 | 1.473 | 0.02151 | -0.08 | 68.496
12.5 | 1.447 | 0.02467 | -0.079 | 58.654
13 | 1.413 | 0.02819 | -0.079 | 50.121
13.5 | 1.358 | 0.0359 | -0.077 | 37.83
14 | 1.327 | 0.03788 | -0.077 | 35.027
14.5 | 1.271 | 0.04685 | -0.075 | 27.141
15 | 1.195 | 0.06482 | -0.071 | 18.431
15.5 | 1.133 | 0.08177 | -0.067 | 13.862

## 58. Re 3M Mach 0.00 (2)
BIGFOIL.COM POLAR EXPORT
rhodesg30
Rhode St. Genese 30 |  |  |  | Cl Max: | 1.662 | at alpha= | 15.5 | deg
XFOIL ncrit=9 |  |  |  | L/D Max: | 109.687 | at alpha= | 7 | deg
Re: | 3000000 |  |  | Cd Min: | 0.20249 | at alpha= | -19 | deg
Mach: | 0 |  |  | Cl=0 at alpha= | -4.2598 | deg
|  |  |  | @ Cl=0.1, Cd= | 0.0069489
|  |  |  | @ Cl=0.4, Cd= | 0.0074913
|  |  |  | @ Cl=0.6, Cd= | 0.0075374
alpha (deg) | Cl | Cd | Cm | Cl/Cd
-19 | -0.5918 | 0.20249 | 0.0197 | -2.9226
-18.5 | -0.5761 | 0.19659 | 0.0165 | -2.9305
-18 | -0.5613 | 0.19025 | 0.0134 | -2.9503
-17.5 | -0.5483 | 0.183 | 0.0102 | -2.9962
-17 | -0.5387 | 0.17288 | 0.0066 | -3.116
-16.5 | -0.5293 | 0.16459 | 0.0034 | -3.2159
-16 | -0.5223 | 0.1557 | 0.0002 | -3.3545
-15.5 | -0.6495 | 0.11348 | -0.0157 | -5.7235
-15 | -0.6688 | 0.10115 | -0.0219 | -6.612
-14.5 | -0.6918 | 0.08924 | -0.0285 | -7.7521
-14 | -0.9671 | 0.03326 | -0.0658 | -29.077
-13.5 | -0.9654 | 0.02724 | -0.0625 | -35.4405
-12.5 | -0.8739 | 0.0218 | -0.0645 | -40.0872
-12 | -0.8221 | 0.01955 | -0.0658 | -42.0512
-11.5 | -0.762 | 0.01756 | -0.0685 | -43.3941
-11 | -0.6911 | 0.01591 | -0.073 | -43.4381
-10.5 | -0.636 | 0.01463 | -0.0738 | -43.4723
-10 | -0.5867 | 0.01403 | -0.0727 | -41.8175
-9.5 | -0.5467 | 0.01175 | -0.0704 | -46.5277
-9 | -0.4976 | 0.01072 | -0.0693 | -46.4179
-8.5 | -0.4466 | 0.00994 | -0.0684 | -44.9296
-8 | -0.3947 | 0.0093 | -0.0676 | -42.4409
-7.5 | -0.3421 | 0.00874 | -0.0668 | -39.1419
-7 | -0.2893 | 0.00836 | -0.0661 | -34.6053
-6.5 | -0.2372 | 0.00784 | -0.0652 | -30.2551
-6 | -0.185 | 0.00748 | -0.0643 | -24.7326
-5.5 | -0.1324 | 0.00724 | -0.0635 | -18.2873
-5 | -0.0789 | 0.00706 | -0.0628 | -11.1756
-4.5 | -0.0258 | 0.00683 | -0.0621 | -3.7775
-4 | 0.0279 | 0.00676 | -0.0615 | 4.1272
-3.5 | 0.0813 | 0.00675 | -0.0609 | 12.0444
-3 | 0.133 | 0.0073 | -0.06 | 18.2192
-2.5 | 0.1857 | 0.00768 | -0.0593 | 24.1797
-2 | 0.2391 | 0.00753 | -0.0587 | 31.753
-1.5 | 0.2939 | 0.00754 | -0.0583 | 38.9788
-1 | 0.3489 | 0.00751 | -0.058 | 46.4581
-0.5 | 0.4037 | 0.00749 | -0.0576 | 53.8985
0 | 0.4585 | 0.00749 | -0.0572 | 61.215
0.5 | 0.5136 | 0.00747 | -0.0569 | 68.755
1 | 0.5682 | 0.00752 | -0.0565 | 75.5585
1.5 | 0.6231 | 0.00755 | -0.0562 | 82.5298
2 | 0.6776 | 0.00764 | -0.0558 | 88.6911
2.5 | 0.7306 | 0.00781 | -0.0552 | 93.5467
3.5 | 0.8403 | 0.00805 | -0.0567 | 104.3851
4 | 0.9036 | 0.00851 | -0.0585 | 106.181
4.5 | 0.9519 | 0.00882 | -0.0569 | 107.9252
5 | 0.9999 | 0.00921 | -0.0553 | 108.5668
5.5 | 1.0469 | 0.0097 | -0.0535 | 107.9278
6 | 1.0954 | 0.01007 | -0.0521 | 108.7786
6.5 | 1.1438 | 0.01043 | -0.0507 | 109.6644
7 | 1.1912 | 0.01086 | -0.0492 | 109.6869
7.5 | 1.2368 | 0.01142 | -0.0474 | 108.3012
8 | 1.2839 | 0.01183 | -0.046 | 108.5292
8.5 | 1.3282 | 0.01242 | -0.0441 | 106.9404
9 | 1.3708 | 0.0131 | -0.042 | 104.6412
9.5 | 1.4116 | 0.01385 | -0.0396 | 101.9206
10 | 1.45 | 0.01467 | -0.0369 | 98.8412
10.5 | 1.486 | 0.01554 | -0.0338 | 95.6242
11 | 1.5114 | 0.0166 | -0.0289 | 91.0482
11.5 | 1.5391 | 0.01751 | -0.0246 | 87.8983
12 | 1.5646 | 0.01868 | -0.0205 | 83.758
12.5 | 1.5885 | 0.0201 | -0.0168 | 79.0299
13 | 1.6068 | 0.02207 | -0.0131 | 72.8047
13.5 | 1.6211 | 0.02459 | -0.0098 | 65.9252
14 | 1.6391 | 0.02704 | -0.0075 | 60.6176
14.5 | 1.6521 | 0.03011 | -0.0055 | 54.8688
15 | 1.6599 | 0.03397 | -0.0041 | 48.8637
15.5 | 1.662 | 0.03872 | -0.0034 | 42.9236
16 | 1.6577 | 0.0446 | -0.0035 | 37.1682
16.5 | 1.6464 | 0.05184 | -0.0046 | 31.7593
17 | 1.6291 | 0.0603 | -0.0067 | 27.0166
17.5 | 1.6044 | 0.07027 | -0.0098 | 22.8319
18 | 1.5716 | 0.08171 | -0.0137 | 19.2339
18.5 | 1.5291 | 0.09459 | -0.0183 | 16.1656
19 | 1.4976 | 0.10576 | -0.0222 | 14.1604
19.5 | 1.4627 | 0.11799 | -0.0271 | 12.3968
20 | 1.4315 | 0.13038 | -0.033 | 10.9794

## 59. Re 3M Mach 0.10 (1)
BIGFOIL.COM POLAR EXPORT
rhodesg30
Rhode St. Genese 30 |  |  |  | Cl Max: | 1.512 | at alpha= | 10 | deg
JavaFoil+Calcfoil stall+Eppler ext transition |  |  |  | L/D Max: | 151.796 | at alpha= | 2 | deg
Re: | 3000000 |  |  | Cd Min: | 0.00481 | at alpha= | 1 | deg
Mach: | 0.1 |  |  | Cl=0 at alpha= | -4.5982 | deg
|  |  |  | @ Cl=0.1, Cd= | 0.0058065
|  |  |  | @ Cl=0.4, Cd= | 0.006041
|  |  |  | @ Cl=0.6, Cd= | 0.0059003
alpha (deg) | Cl | Cd | Cm | Cl/Cd
-19 | -0.485 | 0.14661 | -0.015 | -3.308
-18.5 | -0.504 | 0.13987 | -0.016 | -3.6
-18 | -0.522 | 0.13572 | -0.016 | -3.843
-17.5 | -0.539 | 0.12943 | -0.017 | -4.161
-17 | -0.554 | 0.12331 | -0.017 | -4.494
-16.5 | -0.563 | 0.12042 | -0.014 | -4.676
-16 | -0.575 | 0.11298 | -0.014 | -5.087
-15.5 | -0.584 | 0.1067 | -0.015 | -5.473
-15 | -0.591 | 0.10175 | -0.015 | -5.804
-14.5 | -0.594 | 0.09574 | -0.016 | -6.204
-14 | -0.599 | 0.09018 | -0.021 | -6.646
-13.5 | -0.596 | 0.08578 | -0.022 | -6.943
-13 | -0.588 | 0.0806 | -0.022 | -7.292
-12.5 | -0.576 | 0.07599 | -0.023 | -7.58
-12 | -0.561 | 0.07115 | -0.024 | -7.88
-11.5 | -0.541 | 0.06674 | -0.025 | -8.108
-11 | -0.518 | 0.06265 | -0.026 | -8.266
-10.5 | -0.491 | 0.05812 | -0.027 | -8.442
-10 | -0.46 | 0.05481 | -0.028 | -8.392
-9.5 | -0.426 | 0.05151 | -0.029 | -8.276
-9 | -0.395 | 0.04381 | -0.033 | -9.006
-8.5 | -0.422 | 0.00765 | -0.05 | -55.216
-8 | -0.371 | 0.00727 | -0.051 | -51.079
-7.5 | -0.319 | 0.00712 | -0.052 | -44.791
-7 | -0.266 | 0.00687 | -0.053 | -38.695
-6.5 | -0.212 | 0.00649 | -0.054 | -32.606
-6 | -0.157 | 0.00596 | -0.055 | -26.303
-5.5 | -0.101 | 0.00586 | -0.056 | -17.31
-5 | -0.045 | 0.00616 | -0.057 | -7.36
-4.5 | 0.011 | 0.00565 | -0.058 | 1.984
-4 | 0.068 | 0.00561 | -0.059 | 12.155
-3.5 | 0.125 | 0.00596 | -0.06 | 21.058
-3 | 0.183 | 0.00535 | -0.061 | 34.193
-2.5 | 0.241 | 0.00573 | -0.062 | 42.063
-2 | 0.299 | 0.00576 | -0.063 | 51.886
-1.5 | 0.357 | 0.00656 | -0.064 | 54.431
-1 | 0.415 | 0.00586 | -0.064 | 70.817
-0.5 | 0.473 | 0.00595 | -0.065 | 79.511
0 | 0.535 | 0.00596 | -0.066 | 89.733
0.5 | 0.593 | 0.00605 | -0.067 | 97.975
1 | 0.651 | 0.00481 | -0.068 | 135.286
1.5 | 0.709 | 0.0059 | -0.069 | 120.154
2 | 0.767 | 0.00505 | -0.07 | 151.796
2.5 | 0.824 | 0.00829 | -0.07 | 99.454
3 | 0.881 | 0.00716 | -0.071 | 122.921
3.5 | 0.936 | 0.009 | -0.072 | 104.015
4 | 0.991 | 0.00934 | -0.073 | 106.14
4.5 | 1.046 | 0.00978 | -0.073 | 106.887
5 | 1.099 | 0.01022 | -0.074 | 107.539
5.5 | 1.151 | 0.01068 | -0.075 | 107.732
6 | 1.201 | 0.01117 | -0.076 | 107.498
6.5 | 1.25 | 0.01169 | -0.076 | 106.923
7 | 1.297 | 0.01228 | -0.077 | 105.634
7.5 | 1.343 | 0.01287 | -0.078 | 104.374
8 | 1.386 | 0.01108 | -0.078 | 125.127
8.5 | 1.428 | 0.01166 | -0.079 | 122.466
9 | 1.467 | 0.01225 | -0.079 | 119.755
9.5 | 1.495 | 0.01286 | -0.08 | 116.25
10 | 1.512 | 0.01348 | -0.081 | 112.129
10.5 | 1.49 | 0.01785 | -0.079 | 83.479
11 | 1.488 | 0.019 | -0.08 | 78.328
11.5 | 1.477 | 0.0202 | -0.08 | 73.128
12 | 1.456 | 0.02259 | -0.08 | 64.445
12.5 | 1.424 | 0.02584 | -0.079 | 55.113
13 | 1.385 | 0.02985 | -0.079 | 46.402
13.5 | 1.341 | 0.03408 | -0.078 | 39.346
14 | 1.282 | 0.04212 | -0.076 | 30.438
14.5 | 1.212 | 0.05502 | -0.073 | 22.036
15 | 1.113 | 0.08685 | -0.064 | 12.815

## 60. Re 3M Mach 0.10 (2)
BIGFOIL.COM POLAR EXPORT
rhodesg30
Rhode St. Genese 30 |  |  |  | Cl Max: | 1.6456 | at alpha= | 15 | deg
XFOIL ncrit=9 |  |  |  | L/D Max: | 109.552 | at alpha= | 6.5 | deg
Re: | 3000000 |  |  | Cd Min: | 0.19087 | at alpha= | -18 | deg
Mach: | 0.1 |  |  | Cl=0 at alpha= | -4.2583 | deg
|  |  |  | @ Cl=0.1, Cd= | 0.0069683
|  |  |  | @ Cl=0.4, Cd= | 0.0075021
|  |  |  | @ Cl=0.6, Cd= | 0.0075456
alpha (deg) | Cl | Cd | Cm | Cl/Cd
-18 | -0.5614 | 0.19087 | 0.0135 | -2.9413
-17.5 | -0.5481 | 0.18365 | 0.0102 | -2.9845
-17 | -0.5381 | 0.17362 | 0.0067 | -3.0993
-16.5 | -0.5282 | 0.16538 | 0.0035 | -3.1939
-16 | -0.5204 | 0.1567 | 0.0003 | -3.321
-15.5 | -0.5173 | 0.14679 | -0.0031 | -3.5241
-15 | -0.6315 | 0.10933 | -0.018 | -5.7761
-14.5 | -0.6656 | 0.09464 | -0.0257 | -7.033
-14 | -0.6907 | 0.08235 | -0.0328 | -8.3874
-13.5 | -0.9066 | 0.03924 | -0.0646 | -23.104
-13 | -0.9212 | 0.0283 | -0.0625 | -32.5512
-12.5 | -0.8742 | 0.02398 | -0.0654 | -36.4554
-12 | -0.8239 | 0.02098 | -0.0671 | -39.2707
-11.5 | -0.7654 | 0.01853 | -0.0697 | -41.306
-11 | -0.6946 | 0.01654 | -0.0743 | -41.9952
-10.5 | -0.6391 | 0.01506 | -0.075 | -42.4369
-10 | -0.5902 | 0.01433 | -0.0738 | -41.1863
-9.5 | -0.5491 | 0.01218 | -0.0716 | -45.0821
-9 | -0.5006 | 0.01099 | -0.0702 | -45.5505
-8.5 | -0.4495 | 0.01014 | -0.0692 | -44.3294
-8 | -0.3972 | 0.00945 | -0.0683 | -42.0317
-7.5 | -0.3444 | 0.00884 | -0.0675 | -38.9593
-7 | -0.2914 | 0.00843 | -0.0667 | -34.567
-6.5 | -0.2387 | 0.00793 | -0.0658 | -30.1009
-6 | -0.1863 | 0.00753 | -0.0648 | -24.741
-5.5 | -0.1334 | 0.00728 | -0.0639 | -18.3242
-5 | -0.0796 | 0.00708 | -0.0632 | -11.2429
-4.5 | -0.0261 | 0.00685 | -0.0625 | -3.8102
-4 | 0.0279 | 0.00678 | -0.0618 | 4.115
-3.5 | 0.0814 | 0.00676 | -0.0612 | 12.0414
-3 | 0.1332 | 0.00734 | -0.0602 | 18.1471
-2.5 | 0.1865 | 0.00769 | -0.0596 | 24.2523
-2 | 0.2403 | 0.00756 | -0.059 | 31.7857
-1 | 0.3507 | 0.00752 | -0.0582 | 46.6356
-0.5 | 0.4059 | 0.0075 | -0.0579 | 54.12
0 | 0.4609 | 0.00751 | -0.0575 | 61.3715
0.5 | 0.5164 | 0.00748 | -0.0572 | 69.0374
1 | 0.5713 | 0.00753 | -0.0567 | 75.8699
1.5 | 0.6266 | 0.00756 | -0.0564 | 82.8836
2 | 0.6814 | 0.00765 | -0.056 | 89.0719
2.5 | 0.7346 | 0.00784 | -0.0553 | 93.699
3 | 0.7774 | 0.00895 | -0.053 | 86.8603
3.5 | 0.8443 | 0.00809 | -0.0566 | 104.3634
4 | 0.9085 | 0.00854 | -0.0585 | 106.3817
4.5 | 0.9571 | 0.00887 | -0.0568 | 107.903
5 | 1.0053 | 0.00926 | -0.0552 | 108.5637
5.5 | 1.0525 | 0.00978 | -0.0533 | 107.6176
6 | 1.1016 | 0.01013 | -0.0519 | 108.7463
6.5 | 1.1503 | 0.0105 | -0.0504 | 109.5524
7 | 1.1979 | 0.01095 | -0.0488 | 109.3973
7.5 | 1.2441 | 0.0115 | -0.0469 | 108.1826
8 | 1.2912 | 0.01194 | -0.0453 | 108.1407
8.5 | 1.3357 | 0.01255 | -0.0433 | 106.4303
9 | 1.378 | 0.01328 | -0.0409 | 103.7651
9.5 | 1.4177 | 0.01411 | -0.0382 | 100.4748
10 | 1.4566 | 0.01491 | -0.0353 | 97.6928
10.5 | 1.4898 | 0.01589 | -0.0316 | 93.7571
11 | 1.514 | 0.01692 | -0.0263 | 89.4799
11.5 | 1.5414 | 0.01795 | -0.022 | 85.8719
12 | 1.5657 | 0.01931 | -0.0178 | 81.0823
12.5 | 1.5877 | 0.02099 | -0.0141 | 75.6408
13 | 1.5998 | 0.02361 | -0.0101 | 67.7594
13.5 | 1.6194 | 0.02593 | -0.0076 | 62.4528
14 | 1.634 | 0.02886 | -0.0053 | 56.6182
14.5 | 1.6427 | 0.03259 | -0.0036 | 50.405
15 | 1.6456 | 0.03725 | -0.0026 | 44.1772
15.5 | 1.6431 | 0.04293 | -0.0025 | 38.2739
16 | 1.6326 | 0.05002 | -0.0034 | 32.6389
16.5 | 1.614 | 0.05864 | -0.0054 | 27.5239
17 | 1.5912 | 0.06836 | -0.0084 | 23.2768
17.5 | 1.5601 | 0.07959 | -0.0123 | 19.6017
18 | 1.5232 | 0.09163 | -0.0165 | 16.6234
18.5 | 1.4788 | 0.10484 | -0.0213 | 14.1053
19 | 1.4504 | 0.11598 | -0.0256 | 12.5056
19.5 | 1.4157 | 0.12891 | -0.0317 | 10.9821
20 | 1.3819 | 0.14272 | -0.0392 | 9.6826

## 61. Re 3M Mach 0.25 (1)
BIGFOIL.COM POLAR EXPORT
rhodesg30
Rhode St. Genese 30 |  |  |  | Cl Max: | 1.477 | at alpha= | 9 | deg
JavaFoil+Calcfoil stall+Eppler ext transition |  |  |  | L/D Max: | 157.561 | at alpha= | 2 | deg
Re: | 3000000 |  |  | Cd Min: | 0.00481 | at alpha= | 1 | deg
Mach: | 0.25 |  |  | Cl=0 at alpha= | -4.6034 | deg
|  |  |  | @ Cl=0.1, Cd= | 0.005803
|  |  |  | @ Cl=0.4, Cd= | 0.0061025
|  |  |  | @ Cl=0.6, Cd= | 0.0058955
alpha (deg) | Cl | Cd | Cm | Cl/Cd
-17 | -0.291 | 0.12696 | -0.018 | -2.295
-16.5 | -0.339 | 0.12133 | -0.018 | -2.798
-16 | -0.383 | 0.11478 | -0.019 | -3.337
-15.5 | -0.422 | 0.11017 | -0.02 | -3.832
-15 | -0.456 | 0.10541 | -0.02 | -4.33
-14.5 | -0.481 | 0.10252 | -0.016 | -4.694
-14 | -0.504 | 0.09563 | -0.016 | -5.27
-13.5 | -0.52 | 0.08923 | -0.017 | -5.832
-13 | -0.53 | 0.08347 | -0.017 | -6.355
-12.5 | -0.534 | 0.0781 | -0.018 | -6.835
-12 | -0.535 | 0.07427 | -0.024 | -7.207
-11.5 | -0.525 | 0.07018 | -0.025 | -7.485
-11 | -0.509 | 0.06527 | -0.025 | -7.801
-10.5 | -0.488 | 0.06071 | -0.026 | -8.033
-10 | -0.461 | 0.05687 | -0.027 | -8.108
-9.5 | -0.43 | 0.05312 | -0.029 | -8.101
-9 | -0.395 | 0.04927 | -0.03 | -8.013
-8.5 | -0.354 | 0.04649 | -0.031 | -7.609
-8 | -0.377 | 0.00788 | -0.052 | -47.787
-7.5 | -0.326 | 0.0072 | -0.053 | -45.247
-7 | -0.272 | 0.00665 | -0.054 | -40.828
-6.5 | -0.217 | 0.00642 | -0.055 | -33.749
-6 | -0.161 | 0.00599 | -0.056 | -26.816
-5.5 | -0.104 | 0.00586 | -0.057 | -17.718
-5 | -0.046 | 0.00617 | -0.058 | -7.526
-4.5 | 0.012 | 0.00565 | -0.059 | 2.037
-4 | 0.07 | 0.00562 | -0.06 | 12.446
-3.5 | 0.129 | 0.00598 | -0.061 | 21.514
-3 | 0.188 | 0.00528 | -0.062 | 35.626
-2.5 | 0.247 | 0.00558 | -0.063 | 44.369
-2 | 0.307 | 0.00562 | -0.064 | 54.621
-1.5 | 0.367 | 0.00655 | -0.065 | 55.992
-1 | 0.426 | 0.00575 | -0.066 | 74.062
-0.5 | 0.486 | 0.0058 | -0.067 | 83.661
0 | 0.549 | 0.00587 | -0.068 | 93.595
0.5 | 0.609 | 0.0059 | -0.069 | 103.271
1 | 0.669 | 0.00481 | -0.07 | 139.05
1.5 | 0.729 | 0.00598 | -0.071 | 121.933
2 | 0.788 | 0.005 | -0.071 | 157.561
2.5 | 0.846 | 0.00851 | -0.072 | 99.484
3 | 0.904 | 0.00713 | -0.073 | 126.836
3.5 | 0.961 | 0.00925 | -0.074 | 103.836
4 | 1.017 | 0.00966 | -0.075 | 105.246
4.5 | 1.072 | 0.01013 | -0.075 | 105.803
5 | 1.125 | 0.0106 | -0.076 | 106.16
5.5 | 1.177 | 0.01112 | -0.077 | 105.86
6 | 1.227 | 0.01167 | -0.078 | 105.148
6.5 | 1.276 | 0.01228 | -0.078 | 103.843
7 | 1.321 | 0.01291 | -0.079 | 102.384
7.5 | 1.365 | 0.0136 | -0.08 | 100.378
8 | 1.405 | 0.01142 | -0.08 | 123.102
8.5 | 1.443 | 0.01204 | -0.081 | 119.825
9 | 1.477 | 0.01281 | -0.082 | 115.309
9.5 | 1.467 | 0.01732 | -0.081 | 84.679
10 | 1.463 | 0.01834 | -0.081 | 79.738
10.5 | 1.447 | 0.01971 | -0.081 | 73.406
11 | 1.42 | 0.02145 | -0.081 | 66.215
11.5 | 1.376 | 0.02436 | -0.081 | 56.472
12 | 1.311 | 0.02924 | -0.08 | 44.827
12.5 | 1.22 | 0.03869 | -0.077 | 31.539
13 | 1.066 | 0.07494 | -0.064 | 14.23
13.5 | 0.956 | 0.09923 | -0.047 | 9.63
14 | 0.883 | 0.10867 | -0.046 | 8.123

## 62. Re 3M Mach 0.25 (2)
BIGFOIL.COM POLAR EXPORT
rhodesg30
Rhode St. Genese 30 |  |  |  | Cl Max: | 1.5672 | at alpha= | 13 | deg
XFOIL ncrit=9 |  |  |  | L/D Max: | 108.553 | at alpha= | 6.5 | deg
Re: | 3000000 |  |  | Cd Min: | 0.16919 | at alpha= | -16.5 | deg
Mach: | 0.25 |  |  | Cl=0 at alpha= | -4.2464 | deg
|  |  |  | @ Cl=0.1, Cd= | 0.0071294
|  |  |  | @ Cl=0.4, Cd= | 0.0075756
|  |  |  | @ Cl=0.6, Cd= | 0.007594
alpha (deg) | Cl | Cd | Cm | Cl/Cd
-16.5 | -0.5239 | 0.16919 | 0.0037 | -3.0965
-16 | -0.5134 | 0.16094 | 0.0005 | -3.19
-14.5 | -0.5069 | 0.13176 | -0.0101 | -3.8471
-14 | -0.5461 | 0.11299 | -0.0176 | -4.8332
-13.5 | -0.573 | 0.09878 | -0.0244 | -5.8008
-13 | -0.5946 | 0.08659 | -0.0309 | -6.8668
-12.5 | -0.6202 | 0.07478 | -0.038 | -8.2937
-12 | -0.6633 | 0.06127 | -0.0476 | -10.8259
-11.5 | -0.7287 | 0.03908 | -0.0679 | -18.6464
-11 | -0.7004 | 0.02416 | -0.0791 | -28.9901
-10.5 | -0.6435 | 0.01906 | -0.0832 | -33.7618
-10 | -0.6026 | 0.01695 | -0.0806 | -35.5516
-9.5 | -0.5554 | 0.0154 | -0.0786 | -36.0649
-9 | -0.5142 | 0.01288 | -0.0759 | -39.9224
-8.5 | -0.4639 | 0.01147 | -0.0741 | -40.4446
-8 | -0.4107 | 0.01045 | -0.0727 | -39.3014
-7.5 | -0.3566 | 0.00959 | -0.0713 | -37.1846
-7 | -0.3019 | 0.00894 | -0.0701 | -33.7696
-6.5 | -0.2469 | 0.00845 | -0.069 | -29.2189
-5.5 | -0.1389 | 0.0075 | -0.0664 | -18.52
-5 | -0.0835 | 0.00725 | -0.0655 | -11.5172
-4.5 | -0.0282 | 0.00698 | -0.0646 | -4.0401
-4 | 0.0274 | 0.00689 | -0.0637 | 3.9768
-3.5 | 0.0814 | 0.00692 | -0.0627 | 11.763
-3 | 0.1347 | 0.00752 | -0.0616 | 17.9122
-2.5 | 0.1909 | 0.00778 | -0.0611 | 24.5373
-2 | 0.2486 | 0.00792 | -0.0608 | 31.3889
-1.5 | 0.3039 | 0.00762 | -0.0601 | 39.8819
-1 | 0.3606 | 0.00761 | -0.0596 | 47.385
-0.5 | 0.4179 | 0.00756 | -0.0592 | 55.2778
0 | 0.4747 | 0.00756 | -0.0588 | 62.791
0.5 | 0.5319 | 0.00754 | -0.0583 | 70.5438
1 | 0.5886 | 0.00758 | -0.0579 | 77.6517
1.5 | 0.6454 | 0.00765 | -0.0574 | 84.366
2 | 0.7022 | 0.00774 | -0.0568 | 90.7235
2.5 | 0.7561 | 0.00801 | -0.0558 | 94.3945
3 | 0.7999 | 0.00915 | -0.0532 | 87.4208
3.5 | 0.8685 | 0.00832 | -0.0566 | 104.387
4 | 0.9352 | 0.00873 | -0.0583 | 107.1249
4.5 | 0.9855 | 0.0091 | -0.0563 | 108.2967
5 | 1.0352 | 0.00956 | -0.0542 | 108.2845
5.5 | 1.0844 | 0.01009 | -0.052 | 107.4727
6 | 1.1352 | 0.01048 | -0.0502 | 108.3206
6.5 | 1.1854 | 0.01092 | -0.0481 | 108.5531
7 | 1.233 | 0.01155 | -0.0457 | 106.7532
7.5 | 1.2828 | 0.012 | -0.0436 | 106.9
8 | 1.3293 | 0.01265 | -0.0409 | 105.083
8.5 | 1.3728 | 0.01346 | -0.0377 | 101.9911
9 | 1.4121 | 0.01444 | -0.0339 | 97.7909
9.5 | 1.449 | 0.0154 | -0.0297 | 94.0909
10 | 1.4729 | 0.01659 | -0.0233 | 88.7824
10.5 | 1.4992 | 0.01791 | -0.018 | 83.7074
11 | 1.5237 | 0.01956 | -0.0131 | 77.8988
11.5 | 1.5433 | 0.02177 | -0.0087 | 70.8911
12 | 1.5511 | 0.02517 | -0.0045 | 61.625
12.5 | 1.563 | 0.02869 | -0.0016 | 54.4789
13 | 1.5672 | 0.0333 | 0.0004 | 47.0631
13.5 | 1.5637 | 0.03922 | 0.0011 | 39.87
14 | 1.5525 | 0.04656 | 0.0005 | 33.3441
14.5 | 1.5312 | 0.05573 | -0.0016 | 27.4753
15 | 1.5067 | 0.06593 | -0.0049 | 22.853
15.5 | 1.4807 | 0.07657 | -0.0085 | 19.3379
16 | 1.446 | 0.08844 | -0.0128 | 16.3501
16.5 | 1.4104 | 0.10049 | -0.0173 | 14.0352
17 | 1.3771 | 0.1124 | -0.0219 | 12.2518
17.5 | 1.3463 | 0.12466 | -0.0274 | 10.7998
18 | 1.3153 | 0.13793 | -0.0343 | 9.536

## 63. Re 3M Mach 0.50 (1)
BIGFOIL.COM POLAR EXPORT
rhodesg30
Rhode St. Genese 30 |  |  |  | Cl Max: | 1.38 | at alpha= | 20 | deg
JavaFoil+Calcfoil stall+Eppler ext transition |  |  |  | L/D Max: | 151.395 | at alpha= | 1.5 | deg
Re: | 3000000 |  |  | Cd Min: | 0.00537 | at alpha= | 1.5 | deg
Mach: | 0.5 |  |  | Cl=0 at alpha= | -4.6016 | deg
|  |  |  | @ Cl=0.1, Cd= | 0.0062528
|  |  |  | @ Cl=0.4, Cd= | 0.0066687
|  |  |  | @ Cl=0.6, Cd= | 0.0069931
alpha (deg) | Cl | Cd | Cm | Cl/Cd
-20 | -0.786 | 0.16547 | -0.017 | -4.749
-19.5 | -0.763 | 0.16117 | -0.018 | -4.736
-19 | -0.739 | 0.15524 | -0.019 | -4.76
-18.5 | -0.715 | 0.14513 | -0.019 | -4.923
-18 | -0.689 | 0.14548 | -0.02 | -4.735
-17.5 | -0.663 | 0.14153 | -0.02 | -4.686
-17 | -0.638 | 0.13602 | -0.02 | -4.69
-16.5 | -0.613 | 0.13109 | -0.02 | -4.676
-16 | -0.588 | 0.12044 | -0.021 | -4.884
-15.5 | -0.563 | 0.11627 | -0.022 | -4.843
-15 | -0.538 | 0.11279 | -0.022 | -4.771
-14.5 | -0.513 | 0.10809 | -0.023 | -4.745
-14 | -0.488 | 0.13062 | -0.024 | -3.737
-13.5 | -0.463 | 0.12204 | -0.024 | -3.793
-13 | -0.438 | 0.11511 | -0.025 | -3.802
-12.5 | -0.412 | 0.11188 | -0.025 | -3.684
-12 | -0.387 | 0.10833 | -0.026 | -3.57
-11.5 | -0.361 | 0.10191 | -0.027 | -3.543
-11 | -0.335 | 0.10149 | -0.027 | -3.305
-10.5 | -0.31 | 0.09428 | -0.028 | -3.285
-10 | -0.284 | 0.09353 | -0.028 | -3.035
-9.5 | -0.258 | 0.06922 | -0.029 | -3.728
-9 | -0.367 | 0.05476 | -0.023 | -6.711
-8.5 | -0.351 | 0.05322 | -0.031 | -6.595
-8 | -0.319 | 0.04875 | -0.032 | -6.552
-7.5 | -0.281 | 0.04534 | -0.033 | -6.197
-7 | -0.238 | 0.04237 | -0.034 | -5.618
-6.5 | -0.192 | 0.03952 | -0.035 | -4.86
-6 | -0.176 | 0.00679 | -0.063 | -25.858
-5.5 | -0.114 | 0.00625 | -0.064 | -18.285
-5 | -0.051 | 0.00648 | -0.065 | -7.915
-4.5 | 0.013 | 0.00593 | -0.066 | 2.152
-4 | 0.078 | 0.00629 | -0.068 | 12.344
-3.5 | 0.143 | 0.00618 | -0.069 | 23.18
-3 | 0.209 | 0.00583 | -0.07 | 35.943
-2.5 | 0.276 | 0.00662 | -0.071 | 41.72
-2 | 0.343 | 0.00592 | -0.072 | 57.857
-1.5 | 0.41 | 0.0068 | -0.073 | 60.282
-1 | 0.476 | 0.00596 | -0.074 | 79.946
-0.5 | 0.542 | 0.00607 | -0.075 | 89.381
0 | 0.613 | 0.0072 | -0.076 | 85.133
0.5 | 0.68 | 0.00736 | -0.077 | 92.444
1 | 0.747 | 0.00637 | -0.078 | 117.296
1.5 | 0.814 | 0.00537 | -0.079 | 151.395
2 | 0.879 | 0.00917 | -0.08 | 95.797
2.5 | 0.942 | 0.00971 | -0.081 | 97.085
3 | 1.005 | 0.00817 | -0.082 | 122.949
3.5 | 1.065 | 0.00865 | -0.083 | 123.117
4 | 1.123 | 0.00913 | -0.083 | 122.938
4.5 | 1.177 | 0.00971 | -0.084 | 121.281
5 | 1.226 | 0.01033 | -0.085 | 118.781
5.5 | 1.269 | 0.01101 | -0.086 | 115.266
6 | 1.303 | 0.01179 | -0.087 | 110.522
6.5 | 1.323 | 0.01269 | -0.088 | 104.208
7 | 1.29 | 0.01763 | -0.086 | 73.165
7.5 | 1.024 | 0.04882 | -0.043 | 20.984
8 | 0.76 | 0.05934 | -0.043 | 12.812
8.5 | 0.706 | 0.06871 | -0.042 | 10.276
9 | 0.733 | 0.07683 | -0.042 | 9.536
9.5 | 0.76 | 0.08044 | -0.042 | 9.443
10 | 0.786 | 0.08129 | -0.043 | 9.676
10.5 | 0.814 | 0.08446 | -0.044 | 9.636
11 | 0.845 | 0.09159 | -0.05 | 9.225
11.5 | 0.873 | 0.09782 | -0.051 | 8.921
12 | 0.899 | 0.09253 | -0.051 | 9.714
12.5 | 0.926 | 0.09762 | -0.052 | 9.489
13 | 0.954 | 0.10246 | -0.053 | 9.309
13.5 | 1.028 | 0.09079 | -0.073 | 11.32
14 | 1.059 | 0.09564 | -0.074 | 11.076
14.5 | 1.089 | 0.10001 | -0.075 | 10.887
15 | 1.105 | 0.11503 | -0.072 | 9.602
15.5 | 1.104 | 0.12861 | -0.064 | 8.582
16 | 1.125 | 0.12554 | -0.061 | 8.957
16.5 | 1.151 | 0.1377 | -0.062 | 8.361
17 | 1.178 | 0.14014 | -0.062 | 8.408
17.5 | 1.205 | 0.14447 | -0.062 | 8.341
18 | 1.233 | 0.15295 | -0.063 | 8.059
18.5 | 1.274 | 0.14306 | -0.069 | 8.909
19 | 1.313 | 0.15241 | -0.072 | 8.617
19.5 | 1.358 | 0.14651 | -0.077 | 9.268
20 | 1.38 | 0.1571 | -0.076 | 8.784

## 64. Re 3M Mach 0.50 (2)
BIGFOIL.COM POLAR EXPORT
rhodesg30
Rhode St. Genese 30 |  |  |  | Cl Max: | 1.3805 | at alpha= | 7.5 | deg
XFOIL ncrit=9 |  |  |  | L/D Max: | 107.881 | at alpha= | 4 | deg
Re: | 3000000 |  |  | Cd Min: | 0.23923 | at alpha= | -20 | deg
Mach: | 0.5 |  |  | Cl=0 at alpha= | -4.1875 | deg
|  |  |  | @ Cl=0.1, Cd= | 0.0079578
|  |  |  | @ Cl=0.4, Cd= | 0.0079662
|  |  |  | @ Cl=0.6, Cd= | 0.0078603
alpha (deg) | Cl | Cd | Cm | Cl/Cd
-20 | -0.664 | 0.23923 | 0.0328 | -2.7756
-19.5 | -0.6428 | 0.23157 | 0.0285 | -2.7758
-19 | -0.6216 | 0.22417 | 0.0243 | -2.7729
-18.5 | -0.6009 | 0.21652 | 0.0201 | -2.7753
-18 | -0.5806 | 0.20806 | 0.016 | -2.7905
-17.5 | -0.561 | 0.19964 | 0.0119 | -2.8101
-17 | -0.5427 | 0.19089 | 0.0078 | -2.843
-16.5 | -0.525 | 0.18252 | 0.0041 | -2.8764
-16 | -0.5107 | 0.17353 | 0.0002 | -2.943
-15.5 | -0.4932 | 0.16633 | -0.003 | -2.9652
-15 | -0.4756 | 0.15932 | -0.0062 | -2.9852
-14.5 | -0.4603 | 0.15167 | -0.0094 | -3.0349
-14 | -0.4467 | 0.14361 | -0.0126 | -3.1105
-13 | -0.4374 | 0.12353 | -0.0195 | -3.5408
-12.5 | -0.436 | 0.11394 | -0.0232 | -3.8266
-12 | -0.4376 | 0.10425 | -0.0272 | -4.1976
-11.5 | -0.438 | 0.09547 | -0.031 | -4.5878
-11 | -0.4462 | 0.08599 | -0.0355 | -5.189
-10.5 | -0.4495 | 0.07688 | -0.041 | -5.8468
-10 | -0.4296 | 0.06575 | -0.0554 | -6.5338
-9.5 | -0.3879 | 0.04943 | -0.0896 | -7.8475
-9 | -0.4151 | 0.04054 | -0.094 | -10.2393
-8.5 | -0.426 | 0.03112 | -0.0959 | -13.6889
-8 | -0.4169 | 0.02279 | -0.0945 | -18.2931
-7.5 | -0.3822 | 0.01764 | -0.0913 | -21.6667
-7 | -0.3299 | 0.01521 | -0.0879 | -21.6897
-6.5 | -0.2735 | 0.0134 | -0.0847 | -20.4104
-6 | -0.2146 | 0.01202 | -0.0819 | -17.8536
-5.5 | -0.1535 | 0.01101 | -0.0794 | -13.9419
-5 | -0.0919 | 0.00992 | -0.0773 | -9.2641
-4.5 | -0.0315 | 0.00887 | -0.0752 | -3.5513
-4 | 0.0189 | 0.00798 | -0.0717 | 2.3684
-3.5 | 0.0796 | 0.00789 | -0.0698 | 10.0887
-3 | 0.1458 | 0.00811 | -0.069 | 17.9778
-2.5 | 0.2119 | 0.00824 | -0.0682 | 25.716
-1.5 | 0.3428 | 0.00826 | -0.0668 | 41.5012
-1 | 0.4051 | 0.00794 | -0.0656 | 51.0202
-0.5 | 0.4701 | 0.00787 | -0.0648 | 59.7332
0 | 0.5345 | 0.00788 | -0.0639 | 67.8299
0.5 | 0.5996 | 0.00786 | -0.0631 | 76.285
1 | 0.6641 | 0.00791 | -0.062 | 83.957
1.5 | 0.729 | 0.00799 | -0.0609 | 91.239
2 | 0.7922 | 0.0082 | -0.0594 | 96.6098
2.5 | 0.8378 | 0.00951 | -0.0551 | 88.0967
3 | 0.8913 | 0.0104 | -0.0518 | 85.7019
3.5 | 0.9529 | 0.01079 | -0.0495 | 88.3133
4 | 1.0486 | 0.00972 | -0.0549 | 107.8807
4.5 | 1.1045 | 0.01033 | -0.0509 | 106.9216
5 | 1.1561 | 0.01119 | -0.046 | 103.3155
5.5 | 1.2119 | 0.01183 | -0.0415 | 102.4429
6 | 1.2657 | 0.01256 | -0.0365 | 100.7723
6.5 | 1.3139 | 0.01342 | -0.0302 | 97.9061
7 | 1.3534 | 0.01445 | -0.0225 | 93.6609
7.5 | 1.3805 | 0.01635 | -0.0139 | 84.4343
8 | 1.3805 | 0.02015 | -0.0052 | 68.5112
8.5 | 1.3611 | 0.0263 | 0.0006 | 51.7529
9 | 1.3362 | 0.03429 | 0.0027 | 38.9676
9.5 | 1.3054 | 0.0438 | 0.0021 | 29.8037
10 | 1.267 | 0.05479 | -0.0006 | 23.1247
10.5 | 1.2305 | 0.0664 | -0.0046 | 18.5316
11 | 1.1976 | 0.07801 | -0.0092 | 15.3519
11.5 | 1.163 | 0.09012 | -0.0142 | 12.905
12 | 1.1324 | 0.10225 | -0.0195 | 11.0748
12.5 | 1.1042 | 0.11485 | -0.0255 | 9.6143

## 65. Re 4M Mach 0.00 (1)
BIGFOIL.COM POLAR EXPORT
rhodesg30
Rhode St. Genese 30 |  |  |  | Cl Max: | 1.524 | at alpha= | 10.5 | deg
JavaFoil+Calcfoil stall+Eppler ext transition |  |  |  | L/D Max: | 159.521 | at alpha= | 2 | deg
Re: | 4000000 |  |  | Cd Min: | 0.0047 | at alpha= | 1 | deg
Mach: | 0 |  |  | Cl=0 at alpha= | -4.5982 | deg
|  |  |  | @ Cl=0.1, Cd= | 0.0055895
|  |  |  | @ Cl=0.4, Cd= | 0.0057757
|  |  |  | @ Cl=0.6, Cd= | 0.0056021
alpha (deg) | Cl | Cd | Cm | Cl/Cd
-20 | -0.492 | 0.15766 | -0.014 | -3.12
-19.5 | -0.509 | 0.15042 | -0.014 | -3.381
-19 | -0.525 | 0.14318 | -0.015 | -3.666
-18.5 | -0.541 | 0.13896 | -0.016 | -3.892
-18 | -0.556 | 0.13271 | -0.016 | -4.188
-17.5 | -0.57 | 0.12654 | -0.017 | -4.502
-17 | -0.582 | 0.12066 | -0.017 | -4.825
-16.5 | -0.593 | 0.11518 | -0.018 | -5.148
-16 | -0.602 | 0.10946 | -0.019 | -5.497
-15.5 | -0.608 | 0.10423 | -0.019 | -5.833
-15 | -0.612 | 0.09905 | -0.02 | -6.176
-14.5 | -0.612 | 0.09397 | -0.021 | -6.517
-14 | -0.61 | 0.08909 | -0.021 | -6.844
-13.5 | -0.604 | 0.08391 | -0.022 | -7.201
-13 | -0.595 | 0.07884 | -0.023 | -7.541
-12.5 | -0.581 | 0.07461 | -0.023 | -7.787
-12 | -0.564 | 0.06919 | -0.024 | -8.153
-11.5 | -0.544 | 0.06511 | -0.025 | -8.347
-11 | -0.519 | 0.06156 | -0.026 | -8.425
-10.5 | -0.491 | 0.05759 | -0.027 | -8.524
-10 | -0.46 | 0.05382 | -0.028 | -8.543
-9.5 | -0.433 | 0.04478 | -0.033 | -9.66
-9 | -0.46 | 0.00882 | -0.047 | -52.17
-8.5 | -0.421 | 0.00735 | -0.05 | -57.289
-8 | -0.37 | 0.0071 | -0.051 | -52.125
-7.5 | -0.318 | 0.00677 | -0.052 | -46.922
-7 | -0.265 | 0.00669 | -0.053 | -39.539
-6.5 | -0.211 | 0.00615 | -0.054 | -34.244
-6 | -0.156 | 0.00577 | -0.055 | -27.043
-5.5 | -0.101 | 0.00601 | -0.056 | -16.78
-5 | -0.045 | 0.00552 | -0.057 | -8.163
-4.5 | 0.011 | 0.00542 | -0.058 | 2.061
-4 | 0.068 | 0.00532 | -0.059 | 12.761
-3.5 | 0.125 | 0.0058 | -0.06 | 21.522
-3 | 0.182 | 0.00549 | -0.06 | 33.174
-2.5 | 0.24 | 0.00552 | -0.061 | 43.393
-2 | 0.297 | 0.00555 | -0.062 | 53.583
-1.5 | 0.355 | 0.00628 | -0.063 | 56.583
-1 | 0.413 | 0.00563 | -0.064 | 73.402
-0.5 | 0.471 | 0.00571 | -0.065 | 82.459
0 | 0.532 | 0.00572 | -0.066 | 93.036
0.5 | 0.59 | 0.00579 | -0.067 | 101.839
1 | 0.648 | 0.0047 | -0.068 | 137.985
1.5 | 0.706 | 0.0047 | -0.068 | 150.18
2 | 0.763 | 0.00478 | -0.069 | 159.521
2.5 | 0.82 | 0.00793 | -0.07 | 103.397
3 | 0.876 | 0.00819 | -0.071 | 106.942
3.5 | 0.932 | 0.00855 | -0.072 | 109.022
4 | 0.987 | 0.00888 | -0.072 | 111.101
4.5 | 1.041 | 0.00921 | -0.073 | 113.045
5 | 1.094 | 0.00963 | -0.074 | 113.573
5.5 | 1.146 | 0.01006 | -0.074 | 113.86
6 | 1.196 | 0.01052 | -0.075 | 113.683
6.5 | 1.245 | 0.011 | -0.076 | 113.215
7 | 1.293 | 0.01153 | -0.077 | 112.078
7.5 | 1.339 | 0.01208 | -0.077 | 110.807
8 | 1.382 | 0.01043 | -0.078 | 132.509
8.5 | 1.424 | 0.01095 | -0.078 | 130.019
9 | 1.464 | 0.01146 | -0.079 | 127.754
9.5 | 1.494 | 0.01203 | -0.08 | 124.123
10 | 1.512 | 0.0153 | -0.08 | 98.804
10.5 | 1.524 | 0.01634 | -0.081 | 93.286
11 | 1.499 | 0.0177 | -0.08 | 84.663
11.5 | 1.493 | 0.01849 | -0.08 | 80.754
12 | 1.48 | 0.02016 | -0.08 | 73.393
12.5 | 1.454 | 0.02289 | -0.08 | 63.502
13 | 1.423 | 0.02587 | -0.079 | 54.995
13.5 | 1.374 | 0.0317 | -0.078 | 43.328
14 | 1.341 | 0.03366 | -0.078 | 39.843
14.5 | 1.286 | 0.0413 | -0.076 | 31.144
15 | 1.222 | 0.05313 | -0.074 | 22.999
15.5 | 1.152 | 0.07051 | -0.07 | 16.339

## 66. Re 4M Mach 0.00 (2)
BIGFOIL.COM POLAR EXPORT
rhodesg30
Rhode St. Genese 30 |  |  |  | Cl Max: | 1.7095 | at alpha= | 15.5 | deg
XFOIL ncrit=9 |  |  |  | L/D Max: | 117.551 | at alpha= | 6.5 | deg
Re: | 4000000 |  |  | Cd Min: | 0.20343 | at alpha= | -19 | deg
Mach: | 0 |  |  | Cl=0 at alpha= | -4.2401 | deg
|  |  |  | @ Cl=0.1, Cd= | 0.0068483
|  |  |  | @ Cl=0.4, Cd= | 0.0070992
|  |  |  | @ Cl=0.6, Cd= | 0.0071426
alpha (deg) | Cl | Cd | Cm | Cl/Cd
-19 | -0.592 | 0.20343 | 0.0208 | -2.9101
-18.5 | -0.579 | 0.19562 | 0.0173 | -2.9598
-18 | -0.6598 | 0.15607 | 0.0046 | -4.2276
-17.5 | -0.6739 | 0.14343 | -0.0014 | -4.6985
-17 | -0.6697 | 0.1357 | -0.0051 | -4.9352
-16.5 | -0.6642 | 0.12835 | -0.0085 | -5.1749
-16 | -0.6761 | 0.11721 | -0.0138 | -5.7683
-15.5 | -0.6782 | 0.10878 | -0.0181 | -6.2346
-15 | -0.682 | 0.09983 | -0.0225 | -6.8316
-14.5 | -0.6903 | 0.09071 | -0.0277 | -7.61
-14 | -1.0386 | 0.0241 | -0.062 | -43.0954
-13.5 | -0.9929 | 0.02096 | -0.0632 | -47.3712
-13 | -0.9351 | 0.01938 | -0.0652 | -48.2508
-12.5 | -0.8825 | 0.0178 | -0.066 | -49.5787
-12 | -0.8191 | 0.01621 | -0.069 | -50.5305
-11.5 | -0.7477 | 0.01463 | -0.0736 | -51.1073
-11 | -0.6986 | 0.01357 | -0.0728 | -51.4812
-10.5 | -0.6521 | 0.01255 | -0.0714 | -51.9602
-10 | -0.6025 | 0.01176 | -0.0704 | -51.233
-9.5 | -0.5522 | 0.01097 | -0.0695 | -50.3373
-9 | -0.5011 | 0.01027 | -0.0686 | -48.7926
-8.5 | -0.4493 | 0.0096 | -0.0679 | -46.8021
-8 | -0.3996 | 0.00848 | -0.0667 | -47.1226
-7.5 | -0.3469 | 0.00803 | -0.0659 | -43.2005
-7 | -0.2939 | 0.00774 | -0.0652 | -37.9716
-6.5 | -0.241 | 0.00751 | -0.0645 | -32.0905
-6 | -0.1882 | 0.00729 | -0.0637 | -25.8162
-5.5 | -0.1356 | 0.00694 | -0.0629 | -19.5389
-5 | -0.0817 | 0.00676 | -0.0623 | -12.0858
-4.5 | -0.0277 | 0.00665 | -0.0618 | -4.1654
-4 | 0.0256 | 0.00659 | -0.0611 | 3.8847
-3.5 | 0.0759 | 0.00668 | -0.06 | 11.3623
-3 | 0.1289 | 0.00705 | -0.0593 | 18.2837
-2 | 0.2401 | 0.00735 | -0.0589 | 32.6667
-1.5 | 0.2942 | 0.00715 | -0.0584 | 41.1469
-1 | 0.3495 | 0.00709 | -0.0581 | 49.2948
-0.5 | 0.4044 | 0.0071 | -0.0578 | 56.9577
0 | 0.4599 | 0.00707 | -0.0575 | 65.0495
0.5 | 0.515 | 0.00709 | -0.0572 | 72.6375
1 | 0.5702 | 0.00711 | -0.0569 | 80.1969
1.5 | 0.625 | 0.00717 | -0.0566 | 87.1688
2 | 0.6793 | 0.00729 | -0.0562 | 93.1824
2.5 | 0.7244 | 0.00819 | -0.0543 | 88.4493
3 | 0.7749 | 0.00863 | -0.0532 | 89.7914
3.5 | 0.8133 | 0.00825 | -0.0503 | 98.5818
5.5 | 1.0546 | 0.00909 | -0.055 | 116.0176
6 | 1.1035 | 0.00942 | -0.0537 | 117.1444
6.5 | 1.152 | 0.0098 | -0.0523 | 117.551
7 | 1.1991 | 0.01027 | -0.0507 | 116.7575
7.5 | 1.2468 | 0.01067 | -0.0492 | 116.851
8 | 1.2932 | 0.01114 | -0.0477 | 116.0862
8.5 | 1.3381 | 0.01171 | -0.0458 | 114.2699
9 | 1.3811 | 0.01238 | -0.0437 | 111.559
9.5 | 1.4225 | 0.01311 | -0.0414 | 108.505
10 | 1.4632 | 0.01383 | -0.039 | 105.799
10.5 | 1.4998 | 0.01472 | -0.036 | 101.8886
11 | 1.5364 | 0.01548 | -0.0331 | 99.2506
11.5 | 1.5633 | 0.01636 | -0.0284 | 95.5562
12 | 1.5879 | 0.0175 | -0.0239 | 90.7371
12.5 | 1.6121 | 0.01888 | -0.0199 | 85.3867
13 | 1.6392 | 0.02024 | -0.0169 | 80.9881
13.5 | 1.6628 | 0.02192 | -0.0139 | 75.8577
14 | 1.682 | 0.02405 | -0.0111 | 69.9376
14.5 | 1.696 | 0.02675 | -0.0084 | 63.4019
15 | 1.7037 | 0.03025 | -0.0062 | 56.3207
15.5 | 1.7095 | 0.03428 | -0.0047 | 49.8687
16 | 1.6987 | 0.04045 | -0.004 | 41.9951
16.5 | 1.6915 | 0.04677 | -0.0044 | 36.1663
17 | 1.6782 | 0.05435 | -0.0058 | 30.8776
17.5 | 1.6635 | 0.06259 | -0.008 | 26.5777
18 | 1.637 | 0.07284 | -0.0112 | 22.4739
18.5 | 1.6047 | 0.08416 | -0.0151 | 19.0673
19 | 1.5725 | 0.09544 | -0.0191 | 16.4763
19.5 | 1.5307 | 0.10814 | -0.0237 | 14.1548
20 | 1.5057 | 0.11822 | -0.0273 | 12.7364

## 67. Re 4M Mach 0.10 (1)
BIGFOIL.COM POLAR EXPORT
rhodesg30
Rhode St. Genese 30 |  |  |  | Cl Max: | 1.521 | at alpha= | 10.5 | deg
JavaFoil+Calcfoil stall+Eppler ext transition |  |  |  | L/D Max: | 160.012 | at alpha= | 2 | deg
Re: | 4000000 |  |  | Cd Min: | 0.00472 | at alpha= | 1 | deg
Mach: | 0.1 |  |  | Cl=0 at alpha= | -4.5982 | deg
|  |  |  | @ Cl=0.1, Cd= | 0.0055951
|  |  |  | @ Cl=0.4, Cd= | 0.0056097
|  |  |  | @ Cl=0.6, Cd= | 0.0056169
alpha (deg) | Cl | Cd | Cm | Cl/Cd
-19.5 | -0.466 | 0.15157 | -0.014 | -3.074
-19 | -0.485 | 0.14388 | -0.015 | -3.371
-18.5 | -0.504 | 0.13955 | -0.016 | -3.61
-18 | -0.522 | 0.13283 | -0.016 | -3.927
-17.5 | -0.539 | 0.1267 | -0.017 | -4.251
-17 | -0.554 | 0.1227 | -0.018 | -4.517
-16.5 | -0.568 | 0.11671 | -0.018 | -4.868
-16 | -0.58 | 0.10958 | -0.019 | -5.293
-15.5 | -0.584 | 0.10585 | -0.015 | -5.518
-15 | -0.591 | 0.09987 | -0.015 | -5.914
-14.5 | -0.599 | 0.09485 | -0.021 | -6.32
-14 | -0.599 | 0.08933 | -0.021 | -6.71
-13.5 | -0.596 | 0.08446 | -0.022 | -7.054
-13 | -0.588 | 0.07978 | -0.023 | -7.376
-12.5 | -0.577 | 0.07538 | -0.023 | -7.65
-12 | -0.561 | 0.06995 | -0.024 | -8.025
-11.5 | -0.542 | 0.06552 | -0.025 | -8.268
-11 | -0.518 | 0.06158 | -0.026 | -8.416
-10.5 | -0.491 | 0.05804 | -0.027 | -8.456
-10 | -0.46 | 0.05425 | -0.028 | -8.487
-9.5 | -0.433 | 0.04574 | -0.032 | -9.462
-9 | -0.397 | 0.04103 | -0.034 | -9.676
-8.5 | -0.423 | 0.00742 | -0.05 | -56.985
-8 | -0.371 | 0.00704 | -0.051 | -52.749
-7.5 | -0.319 | 0.00684 | -0.052 | -46.676
-7 | -0.266 | 0.00664 | -0.053 | -40.005
-6.5 | -0.212 | 0.00617 | -0.054 | -34.324
-6 | -0.157 | 0.00575 | -0.055 | -27.296
-5.5 | -0.101 | 0.00601 | -0.056 | -16.876
-5 | -0.045 | 0.00553 | -0.057 | -8.189
-4.5 | 0.011 | 0.00543 | -0.058 | 2.068
-4 | 0.068 | 0.00532 | -0.059 | 12.81
-3.5 | 0.125 | 0.00581 | -0.06 | 21.606
-3 | 0.183 | 0.00549 | -0.061 | 33.347
-2.5 | 0.241 | 0.00552 | -0.062 | 43.627
-2 | 0.299 | 0.00555 | -0.063 | 53.879
-1.5 | 0.357 | 0.00558 | -0.064 | 63.937
-1 | 0.415 | 0.00562 | -0.064 | 73.834
-0.5 | 0.473 | 0.00571 | -0.065 | 82.89
0 | 0.535 | 0.00571 | -0.066 | 93.528
0.5 | 0.593 | 0.00574 | -0.067 | 103.233
1 | 0.651 | 0.00472 | -0.068 | 138.009
1.5 | 0.709 | 0.00474 | -0.069 | 149.676
2 | 0.767 | 0.00479 | -0.07 | 160.012
2.5 | 0.824 | 0.00796 | -0.07 | 103.472
3 | 0.881 | 0.00828 | -0.071 | 106.387
3.5 | 0.936 | 0.00856 | -0.072 | 109.368
4 | 0.991 | 0.00891 | -0.073 | 111.256
4.5 | 1.046 | 0.00931 | -0.073 | 112.309
5 | 1.099 | 0.00973 | -0.074 | 112.961
5.5 | 1.151 | 0.01016 | -0.075 | 113.257
6 | 1.201 | 0.01061 | -0.076 | 113.158
6.5 | 1.25 | 0.0111 | -0.076 | 112.603
7 | 1.297 | 0.01165 | -0.077 | 111.326
7.5 | 1.343 | 0.01221 | -0.078 | 110.026
8 | 1.386 | 0.01053 | -0.078 | 131.659
8.5 | 1.428 | 0.01104 | -0.079 | 129.316
9 | 1.467 | 0.01161 | -0.079 | 126.395
9.5 | 1.495 | 0.01217 | -0.08 | 122.862
10 | 1.512 | 0.01275 | -0.081 | 118.557
10.5 | 1.521 | 0.01656 | -0.081 | 91.834
11 | 1.491 | 0.01807 | -0.08 | 82.555
11.5 | 1.482 | 0.0189 | -0.08 | 78.434
12 | 1.462 | 0.02111 | -0.08 | 69.277
12.5 | 1.432 | 0.02383 | -0.08 | 60.099
13 | 1.394 | 0.02723 | -0.079 | 51.207
13.5 | 1.334 | 0.03488 | -0.077 | 38.248
14 | 1.297 | 0.03708 | -0.077 | 34.971
14.5 | 1.234 | 0.04645 | -0.075 | 26.566
15 | 1.13 | 0.0766 | -0.067 | 14.751
15.5 | 1.085 | 0.08321 | -0.067 | 13.043

## 68. Re 4M Mach 0.10 (2)
BIGFOIL.COM POLAR EXPORT
rhodesg30
Rhode St. Genese 30 |  |  |  | Cl Max: | 1.6879 | at alpha= | 15 | deg
XFOIL ncrit=9 |  |  |  | L/D Max: | 117.386 | at alpha= | 6.5 | deg
Re: | 4000000 |  |  | Cd Min: | 0.19634 | at alpha= | -18.5 | deg
Mach: | 0.1 |  |  | Cl=0 at alpha= | -4.2374 | deg
|  |  |  | @ Cl=0.1, Cd= | 0.0068677
|  |  |  | @ Cl=0.4, Cd= | 0.0071
|  |  |  | @ Cl=0.6, Cd= | 0.007149
alpha (deg) | Cl | Cd | Cm | Cl/Cd
-18.5 | -0.5791 | 0.19634 | 0.0175 | -2.9495
-17.5 | -0.6557 | 0.1485 | 0.0006 | -4.4155
-17 | -0.6612 | 0.13831 | -0.0042 | -4.7806
-16.5 | -0.6558 | 0.13079 | -0.0077 | -5.0141
-16 | -0.6622 | 0.12076 | -0.0124 | -5.4836
-15.5 | -0.6658 | 0.1119 | -0.0169 | -5.95
-15 | -0.6686 | 0.10303 | -0.0212 | -6.4894
-14.5 | -0.6754 | 0.09408 | -0.0261 | -7.179
-14 | -0.9604 | 0.037 | -0.0673 | -25.9568
-13.5 | -0.9881 | 0.02481 | -0.0643 | -39.8267
-13 | -0.9378 | 0.02116 | -0.0666 | -44.3195
-12.5 | -0.8861 | 0.01908 | -0.0675 | -46.4413
-12 | -0.8236 | 0.01719 | -0.0703 | -47.9116
-11.5 | -0.7511 | 0.01538 | -0.0751 | -48.8362
-11 | -0.7014 | 0.01418 | -0.0744 | -49.464
-10.5 | -0.6553 | 0.01302 | -0.0727 | -50.3303
-10 | -0.6059 | 0.01214 | -0.0716 | -49.9094
-9.5 | -0.5556 | 0.01127 | -0.0705 | -49.299
-9 | -0.5042 | 0.01049 | -0.0696 | -48.0648
-8.5 | -0.4522 | 0.00977 | -0.0687 | -46.2845
-8 | -0.4021 | 0.00864 | -0.0674 | -46.5394
-7.5 | -0.3493 | 0.00812 | -0.0666 | -43.0172
-7 | -0.2959 | 0.00781 | -0.0658 | -37.8873
-6.5 | -0.2427 | 0.00756 | -0.065 | -32.1032
-6 | -0.1893 | 0.00737 | -0.0643 | -25.6852
-5.5 | -0.1366 | 0.00697 | -0.0634 | -19.5983
-5 | -0.0824 | 0.00678 | -0.0628 | -12.1534
-4.5 | -0.0281 | 0.00667 | -0.0622 | -4.2129
-4 | 0.0254 | 0.00662 | -0.0614 | 3.8369
-3.5 | 0.0759 | 0.00671 | -0.0602 | 11.3115
-3 | 0.1294 | 0.00706 | -0.0596 | 18.3286
-2.5 | 0.1851 | 0.00723 | -0.0594 | 25.6017
-2 | 0.2413 | 0.00735 | -0.0592 | 32.8299
-1.5 | 0.2958 | 0.00717 | -0.0587 | 41.2552
-1 | 0.3514 | 0.0071 | -0.0584 | 49.493
-0.5 | 0.4066 | 0.0071 | -0.058 | 57.2676
0 | 0.4624 | 0.00708 | -0.0578 | 65.3107
0.5 | 0.5178 | 0.0071 | -0.0574 | 72.9296
1 | 0.5733 | 0.00712 | -0.0571 | 80.5197
1.5 | 0.6285 | 0.00718 | -0.0568 | 87.5348
2 | 0.6831 | 0.0073 | -0.0564 | 93.5753
2.5 | 0.728 | 0.00823 | -0.0543 | 88.4569
3 | 0.7792 | 0.00865 | -0.0533 | 90.0809
3.5 | 0.8201 | 0.00851 | -0.0507 | 96.369
4 | 0.9153 | 0.00807 | -0.0598 | 113.4201
4.5 | 0.9635 | 0.00841 | -0.0581 | 114.566
5 | 1.0113 | 0.00883 | -0.0563 | 114.53
5.5 | 1.0606 | 0.00914 | -0.0548 | 116.0394
6 | 1.1099 | 0.00947 | -0.0534 | 117.2017
6.5 | 1.1586 | 0.00987 | -0.0519 | 117.386
7 | 1.2058 | 0.01037 | -0.0502 | 116.2777
7.5 | 1.2542 | 0.01075 | -0.0487 | 116.6698
8 | 1.3005 | 0.01127 | -0.047 | 115.3949
8.5 | 1.3453 | 0.01188 | -0.0449 | 113.2407
9 | 1.3884 | 0.01257 | -0.0427 | 110.4535
9.5 | 1.4301 | 0.0133 | -0.0402 | 107.5263
10 | 1.4698 | 0.0141 | -0.0375 | 104.2411
10.5 | 1.5069 | 0.01496 | -0.0344 | 100.7286
11 | 1.5398 | 0.01579 | -0.0305 | 97.5174
11.5 | 1.5652 | 0.01679 | -0.0256 | 93.2222
12 | 1.5882 | 0.01818 | -0.0209 | 87.3597
12.5 | 1.6157 | 0.01951 | -0.0175 | 82.8139
13 | 1.6411 | 0.02109 | -0.0143 | 77.8141
13.5 | 1.6622 | 0.02308 | -0.0113 | 72.0191
14 | 1.678 | 0.02563 | -0.0084 | 65.4702
14.5 | 1.6871 | 0.02899 | -0.0058 | 58.1959
15 | 1.6879 | 0.03347 | -0.0039 | 50.4302
15.5 | 1.6877 | 0.0385 | -0.0031 | 43.8364
16 | 1.6755 | 0.04536 | -0.0033 | 36.9378
16.5 | 1.6675 | 0.05229 | -0.0044 | 31.8895
17 | 1.6484 | 0.06108 | -0.0066 | 26.9876
17.5 | 1.6285 | 0.07041 | -0.0095 | 23.1288
18 | 1.5965 | 0.08174 | -0.0134 | 19.5314
18.5 | 1.5597 | 0.09375 | -0.0177 | 16.6368
19 | 1.5266 | 0.10512 | -0.0217 | 14.5225
19.5 | 1.4882 | 0.11742 | -0.0264 | 12.6742
20 | 1.4629 | 0.12799 | -0.0307 | 11.4298

## 69. Re 4M Mach 0.25 (1)
BIGFOIL.COM POLAR EXPORT
rhodesg30
Rhode St. Genese 30 |  |  |  | Cl Max: | 1.497 | at alpha= | 10 | deg
JavaFoil+Calcfoil stall+Eppler ext transition |  |  |  | L/D Max: | 165.4 | at alpha= | 2 | deg
Re: | 4000000 |  |  | Cd Min: | 0.00467 | at alpha= | 1 | deg
Mach: | 0.25 |  |  | Cl=0 at alpha= | -4.6034 | deg
|  |  |  | @ Cl=0.1, Cd= | 0.005538
|  |  |  | @ Cl=0.4, Cd= | 0.005478
|  |  |  | @ Cl=0.6, Cd= | 0.005624
alpha (deg) | Cl | Cd | Cm | Cl/Cd
-17.5 | -0.238 | 0.12986 | -0.017 | -1.83
-17 | -0.291 | 0.12447 | -0.018 | -2.341
-16.5 | -0.34 | 0.11924 | -0.018 | -2.847
-16 | -0.383 | 0.11283 | -0.019 | -3.395
-15.5 | -0.422 | 0.10818 | -0.02 | -3.903
-15 | -0.456 | 0.10355 | -0.02 | -4.408
-14.5 | -0.485 | 0.09815 | -0.021 | -4.945
-14 | -0.508 | 0.09308 | -0.022 | -5.463
-13.5 | -0.52 | 0.08825 | -0.017 | -5.898
-13 | -0.531 | 0.08287 | -0.017 | -6.403
-12.5 | -0.539 | 0.07834 | -0.024 | -6.877
-12 | -0.535 | 0.07244 | -0.024 | -7.389
-11.5 | -0.525 | 0.06882 | -0.025 | -7.634
-11 | -0.509 | 0.06473 | -0.026 | -7.867
-10.5 | -0.488 | 0.06009 | -0.027 | -8.124
-10 | -0.462 | 0.05609 | -0.028 | -8.231
-9.5 | -0.431 | 0.05199 | -0.029 | -8.286
-9 | -0.395 | 0.0486 | -0.03 | -8.13
-8.5 | -0.36 | 0.0407 | -0.035 | -8.846
-8 | -0.379 | 0.00729 | -0.052 | -51.929
-7.5 | -0.326 | 0.00696 | -0.053 | -46.839
-7 | -0.272 | 0.00638 | -0.054 | -42.561
-6.5 | -0.217 | 0.00621 | -0.055 | -34.86
-6 | -0.161 | 0.00577 | -0.056 | -27.848
-5.5 | -0.104 | 0.00605 | -0.057 | -17.167
-5 | -0.046 | 0.00552 | -0.058 | -8.415
-4.5 | 0.012 | 0.00584 | -0.059 | 1.969
-4 | 0.07 | 0.00536 | -0.06 | 13.061
-3.5 | 0.129 | 0.00571 | -0.061 | 22.532
-3 | 0.188 | 0.00538 | -0.062 | 34.925
-2.5 | 0.247 | 0.00534 | -0.063 | 46.332
-2 | 0.307 | 0.00543 | -0.064 | 56.518
-1.5 | 0.367 | 0.00545 | -0.065 | 67.234
-1 | 0.426 | 0.0055 | -0.066 | 77.467
-0.5 | 0.486 | 0.00553 | -0.067 | 87.754
0 | 0.549 | 0.00559 | -0.068 | 98.305
0.5 | 0.609 | 0.00563 | -0.069 | 108.188
1 | 0.669 | 0.00467 | -0.07 | 143.267
1.5 | 0.729 | 0.0047 | -0.071 | 154.998
2 | 0.788 | 0.00476 | -0.071 | 165.4
2.5 | 0.846 | 0.00813 | -0.072 | 104.058
3 | 0.904 | 0.00848 | -0.073 | 106.584
3.5 | 0.961 | 0.00882 | -0.074 | 108.891
4 | 1.017 | 0.00921 | -0.075 | 110.348
4.5 | 1.072 | 0.00961 | -0.075 | 111.466
5 | 1.125 | 0.01009 | -0.076 | 111.562
5.5 | 1.177 | 0.01057 | -0.077 | 111.363
6 | 1.227 | 0.01108 | -0.078 | 110.74
6.5 | 1.276 | 0.01163 | -0.078 | 109.672
7 | 1.321 | 0.01225 | -0.079 | 107.88
7.5 | 1.365 | 0.0129 | -0.08 | 105.762
8 | 1.405 | 0.01082 | -0.08 | 129.874
8.5 | 1.443 | 0.0114 | -0.081 | 126.527
9 | 1.477 | 0.01213 | -0.082 | 121.778
9.5 | 1.496 | 0.01284 | -0.082 | 116.523
10 | 1.497 | 0.0168 | -0.083 | 89.103
10.5 | 1.452 | 0.0185 | -0.081 | 78.507
11 | 1.425 | 0.02005 | -0.081 | 71.106
11.5 | 1.381 | 0.02268 | -0.081 | 60.888
12 | 1.321 | 0.02669 | -0.081 | 49.481
12.5 | 1.238 | 0.03368 | -0.079 | 36.76
13 | 1.115 | 0.05288 | -0.073 | 21.077
13.5 | 0.956 | 0.09807 | -0.048 | 9.75
14 | 0.884 | 0.1068 | -0.047 | 8.276
14.5 | 0.804 | 0.11786 | -0.046 | 6.824
15 | 0.72 | 0.13 | -0.044 | 5.536

## 70. Re 4M Mach 0.25 (2)
BIGFOIL.COM POLAR EXPORT
rhodesg30
Rhode St. Genese 30 |  |  |  | Cl Max: | 1.6228 | at alpha= | 13.5 | deg
XFOIL ncrit=9 |  |  |  | L/D Max: | 116.687 | at alpha= | 6 | deg
Re: | 4000000 |  |  | Cd Min: | 0.17014 | at alpha= | -16.5 | deg
Mach: | 0.25 |  |  | Cl=0 at alpha= | -4.2209 | deg
|  |  |  | @ Cl=0.1, Cd= | 0.0070038
|  |  |  | @ Cl=0.4, Cd= | 0.0071499
|  |  |  | @ Cl=0.6, Cd= | 0.0071982
alpha (deg) | Cl | Cd | Cm | Cl/Cd
-16.5 | -0.5256 | 0.17014 | 0.0046 | -3.0892
-16 | -0.5143 | 0.16199 | 0.0014 | -3.1749
-15.5 | -0.5045 | 0.1538 | -0.0017 | -3.2802
-15 | -0.5791 | 0.12406 | -0.0123 | -4.6679
-14.5 | -0.6045 | 0.11015 | -0.019 | -5.488
-14 | -0.6084 | 0.10096 | -0.0235 | -6.0261
-13.5 | -0.6184 | 0.09132 | -0.0287 | -6.7718
-13 | -0.6249 | 0.0822 | -0.0336 | -7.6022
-12.5 | -0.6585 | 0.06948 | -0.0422 | -9.4775
-12 | -0.7425 | 0.04948 | -0.0615 | -15.0061
-11.5 | -0.7573 | 0.02405 | -0.0805 | -31.4886
-11 | -0.7013 | 0.01928 | -0.084 | -36.3745
-10.5 | -0.6642 | 0.01677 | -0.081 | -39.6064
-10 | -0.6186 | 0.015 | -0.0788 | -41.24
-9.5 | -0.5706 | 0.0134 | -0.0767 | -42.5821
-9 | -0.5199 | 0.01209 | -0.075 | -43.0025
-8.5 | -0.4676 | 0.01096 | -0.0734 | -42.6642
-8 | -0.4142 | 0.00999 | -0.072 | -41.4615
-7.5 | -0.3618 | 0.0088 | -0.0704 | -41.1136
-7 | -0.3069 | 0.00829 | -0.0692 | -37.0205
-6.5 | -0.2519 | 0.00788 | -0.0681 | -31.967
-6 | -0.1967 | 0.00763 | -0.067 | -25.7798
-5.5 | -0.1422 | 0.00718 | -0.0659 | -19.805
-5 | -0.0864 | 0.00693 | -0.065 | -12.4675
-4.5 | -0.0302 | 0.00681 | -0.0643 | -4.4347
-4 | 0.0239 | 0.00679 | -0.0632 | 3.5199
-3.5 | 0.0756 | 0.0069 | -0.0618 | 10.9565
-3 | 0.132 | 0.00714 | -0.0612 | 18.4874
-2.5 | 0.1898 | 0.00727 | -0.061 | 26.1073
-2 | 0.2479 | 0.00737 | -0.0607 | 33.6364
-1.5 | 0.3046 | 0.00726 | -0.0602 | 41.9559
-1 | 0.3617 | 0.00717 | -0.0598 | 50.4463
-0.5 | 0.4189 | 0.00714 | -0.0594 | 58.6695
0 | 0.4762 | 0.00714 | -0.0591 | 66.6947
0.5 | 0.5335 | 0.00715 | -0.0587 | 74.6154
1 | 0.5906 | 0.00719 | -0.0582 | 82.1419
1.5 | 0.6477 | 0.00724 | -0.0578 | 89.4613
2 | 0.7036 | 0.00741 | -0.0572 | 94.9528
2.5 | 0.7486 | 0.00846 | -0.0547 | 88.487
3 | 0.8017 | 0.00887 | -0.0535 | 90.3833
3.5 | 0.8508 | 0.00945 | -0.0517 | 90.0317
4 | 0.9425 | 0.00826 | -0.0597 | 114.1041
4.5 | 0.9922 | 0.00865 | -0.0576 | 114.7052
5 | 1.0421 | 0.00907 | -0.0555 | 114.8953
5.5 | 1.0935 | 0.00942 | -0.0537 | 116.0828
6 | 1.1447 | 0.00981 | -0.0519 | 116.6871
6.5 | 1.1948 | 0.01029 | -0.0498 | 116.1127
7 | 1.2445 | 0.01078 | -0.0476 | 115.4453
7.5 | 1.2937 | 0.01129 | -0.0454 | 114.5881
8 | 1.3403 | 0.01197 | -0.0427 | 111.9716
8.5 | 1.3845 | 0.01276 | -0.0396 | 108.5031
9 | 1.4274 | 0.01357 | -0.0363 | 105.1879
9.5 | 1.4651 | 0.0146 | -0.0322 | 100.3493
10 | 1.4992 | 0.01549 | -0.0273 | 96.785
10.5 | 1.5255 | 0.01668 | -0.0215 | 91.4568
11 | 1.549 | 0.01833 | -0.0162 | 84.5063
11.5 | 1.5751 | 0.02007 | -0.0119 | 78.4803
12 | 1.5947 | 0.02243 | -0.0078 | 71.0967
12.5 | 1.6119 | 0.02522 | -0.0043 | 63.9136
13 | 1.6213 | 0.02895 | -0.0013 | 56.0035
13.5 | 1.6228 | 0.03384 | 0.0006 | 47.9551
14 | 1.6114 | 0.04061 | 0.0011 | 39.6799
14.5 | 1.5825 | 0.05007 | -0.0003 | 31.6058
15 | 1.5603 | 0.05957 | -0.0028 | 26.1927
15.5 | 1.5364 | 0.06982 | -0.0063 | 22.0052
16 | 1.5025 | 0.0816 | -0.0105 | 18.413
16.5 | 1.468 | 0.09341 | -0.0149 | 15.7157
17 | 1.4337 | 0.10528 | -0.0194 | 13.618
17.5 | 1.4027 | 0.11677 | -0.0238 | 12.0125
18 | 1.3663 | 0.12951 | -0.0293 | 10.5498
18.5 | 1.3318 | 0.14322 | -0.0365 | 9.299

## 71. Re 4M Mach 0.50 (1)
BIGFOIL.COM POLAR EXPORT
rhodesg30
Rhode St. Genese 30 |  |  |  | Cl Max: | 1.387 | at alpha= | 20 | deg
JavaFoil+Calcfoil stall+Eppler ext transition |  |  |  | L/D Max: | 159.472 | at alpha= | 1.5 | deg
Re: | 4000000 |  |  | Cd Min: | 0.0051 | at alpha= | 1.5 | deg
Mach: | 0.5 |  |  | Cl=0 at alpha= | -4.6016 | deg
|  |  |  | @ Cl=0.1, Cd= | 0.0061146
|  |  |  | @ Cl=0.4, Cd= | 0.005636
|  |  |  | @ Cl=0.6, Cd= | 0.0058063
alpha (deg) | Cl | Cd | Cm | Cl/Cd
-20 | -0.786 | 0.16004 | -0.017 | -4.914
-19.5 | -0.764 | 0.16079 | -0.018 | -4.749
-19 | -0.739 | 0.15144 | -0.019 | -4.882
-18.5 | -0.715 | 0.14111 | -0.019 | -5.067
-18 | -0.69 | 0.14215 | -0.02 | -4.852
-17.5 | -0.664 | 0.13667 | -0.02 | -4.859
-17 | -0.638 | 0.13033 | -0.02 | -4.898
-16.5 | -0.613 | 0.12798 | -0.021 | -4.793
-16 | -0.589 | 0.11789 | -0.021 | -4.992
-15.5 | -0.564 | 0.11269 | -0.022 | -5.001
-15 | -0.538 | 0.10947 | -0.022 | -4.919
-14.5 | -0.513 | 0.10529 | -0.023 | -4.875
-14 | -0.488 | 0.128 | -0.024 | -3.814
-13.5 | -0.463 | 0.11974 | -0.024 | -3.866
-13 | -0.438 | 0.11331 | -0.025 | -3.862
-12.5 | -0.412 | 0.11061 | -0.025 | -3.727
-12 | -0.387 | 0.10321 | -0.026 | -3.747
-11.5 | -0.361 | 0.10105 | -0.027 | -3.574
-11 | -0.335 | 0.09638 | -0.027 | -3.48
-10.5 | -0.31 | 0.09378 | -0.028 | -3.302
-10 | -0.284 | 0.08903 | -0.029 | -3.189
-9.5 | -0.258 | 0.0671 | -0.029 | -3.846
-9 | -0.368 | 0.05379 | -0.023 | -6.833
-8.5 | -0.351 | 0.05261 | -0.031 | -6.671
-8 | -0.319 | 0.04873 | -0.032 | -6.555
-7.5 | -0.281 | 0.04489 | -0.033 | -6.26
-7 | -0.238 | 0.04166 | -0.034 | -5.714
-6.5 | -0.192 | 0.03886 | -0.036 | -4.95
-6 | -0.176 | 0.00657 | -0.063 | -26.73
-5.5 | -0.114 | 0.00639 | -0.064 | -17.886
-5 | -0.051 | 0.00621 | -0.065 | -8.269
-4.5 | 0.013 | 0.00565 | -0.066 | 2.256
-4 | 0.078 | 0.00603 | -0.068 | 12.893
-3.5 | 0.143 | 0.00628 | -0.069 | 22.823
-3 | 0.21 | 0.00559 | -0.07 | 37.474
-2.5 | 0.276 | 0.00556 | -0.071 | 49.683
-2 | 0.343 | 0.00567 | -0.072 | 60.458
-1.5 | 0.41 | 0.00563 | -0.073 | 72.802
-1 | 0.476 | 0.00575 | -0.074 | 82.825
-0.5 | 0.542 | 0.00579 | -0.075 | 93.673
0 | 0.613 | 0.00581 | -0.076 | 105.509
0.5 | 0.68 | 0.00592 | -0.077 | 114.814
1 | 0.747 | 0.00599 | -0.078 | 124.728
1.5 | 0.814 | 0.0051 | -0.079 | 159.472
2 | 0.879 | 0.00876 | -0.08 | 100.28
2.5 | 0.942 | 0.00925 | -0.081 | 101.906
3 | 1.005 | 0.00782 | -0.082 | 128.491
3.5 | 1.065 | 0.00824 | -0.083 | 129.338
4 | 1.123 | 0.00868 | -0.083 | 129.335
4.5 | 1.177 | 0.00921 | -0.084 | 127.748
5 | 1.226 | 0.0098 | -0.085 | 125.166
5.5 | 1.269 | 0.01044 | -0.086 | 121.523
6 | 1.303 | 0.01117 | -0.087 | 116.584
6.5 | 1.323 | 0.01204 | -0.088 | 109.828
7 | 1.293 | 0.01668 | -0.086 | 77.523
7.5 | 1.238 | 0.01864 | -0.087 | 66.431
8 | 0.76 | 0.05653 | -0.043 | 13.451
8.5 | 0.706 | 0.06651 | -0.043 | 10.622
9 | 0.733 | 0.07237 | -0.043 | 10.13
9.5 | 0.76 | 0.07614 | -0.043 | 9.983
10 | 0.787 | 0.07928 | -0.044 | 9.927
10.5 | 0.814 | 0.0809 | -0.044 | 10.064
11 | 0.846 | 0.08598 | -0.051 | 9.838
11.5 | 0.873 | 0.09457 | -0.051 | 9.23
12 | 0.9 | 0.08887 | -0.052 | 10.123
12.5 | 0.927 | 0.09455 | -0.052 | 9.804
13 | 1.005 | 0.08157 | -0.074 | 12.324
13.5 | 1.035 | 0.08699 | -0.075 | 11.897
14 | 1.068 | 0.08617 | -0.076 | 12.396
14.5 | 1.095 | 0.09345 | -0.076 | 11.716
15 | 1.109 | 0.10905 | -0.074 | 10.171
15.5 | 1.108 | 0.12226 | -0.066 | 9.067
16 | 1.125 | 0.12196 | -0.062 | 9.226
16.5 | 1.152 | 0.13426 | -0.062 | 8.581
17 | 1.179 | 0.13496 | -0.062 | 8.737
17.5 | 1.206 | 0.13943 | -0.063 | 8.652
18 | 1.24 | 0.14445 | -0.066 | 8.587
18.5 | 1.316 | 0.11802 | -0.078 | 11.147
19 | 1.332 | 0.13736 | -0.077 | 9.696
19.5 | 1.362 | 0.14251 | -0.078 | 9.555
20 | 1.387 | 0.15209 | -0.077 | 9.117

## 72. Re 4M Mach 0.50 (2)
BIGFOIL.COM POLAR EXPORT
rhodesg30
Rhode St. Genese 30 |  |  |  | Cl Max: | 1.4174 | at alpha= | 8 | deg
XFOIL ncrit=9 |  |  |  | L/D Max: | 114.772 | at alpha= | 4 | deg
Re: | 4000000 |  |  | Cd Min: | 0.23962 | at alpha= | -20 | deg
Mach: | 0.5 |  |  | Cl=0 at alpha= | -4.1324 | deg
|  |  |  | @ Cl=0.1, Cd= | 0.007541
|  |  |  | @ Cl=0.4, Cd= | 0.0076326
|  |  |  | @ Cl=0.6, Cd= | 0.0074093
alpha (deg) | Cl | Cd | Cm | Cl/Cd
-20 | -0.666 | 0.23962 | 0.0338 | -2.7794
-19.5 | -0.645 | 0.2314 | 0.0293 | -2.7874
-19 | -0.6241 | 0.22338 | 0.025 | -2.7939
-18.5 | -0.604 | 0.21522 | 0.0208 | -2.8064
-18 | -0.5844 | 0.20691 | 0.0167 | -2.8244
-17.5 | -0.5649 | 0.19882 | 0.0127 | -2.8413
-17 | -0.5468 | 0.19111 | 0.0088 | -2.8612
-16.5 | -0.5277 | 0.18363 | 0.0051 | -2.8737
-16 | -0.5102 | 0.17477 | 0.0013 | -2.9193
-15.5 | -0.4936 | 0.16664 | -0.0022 | -2.9621
-15 | -0.4784 | 0.15832 | -0.0056 | -3.0217
-14.5 | -0.4645 | 0.15019 | -0.0089 | -3.0927
-14 | -0.4531 | 0.14214 | -0.0122 | -3.1877
-13.5 | -0.443 | 0.13367 | -0.0155 | -3.3141
-13 | -0.4377 | 0.12422 | -0.019 | -3.5236
-12.5 | -0.4379 | 0.11416 | -0.0229 | -3.8358
-12 | -0.442 | 0.10398 | -0.0271 | -4.2508
-11.5 | -0.4439 | 0.09489 | -0.0312 | -4.678
-11 | -0.4459 | 0.08546 | -0.0364 | -5.2176
-10.5 | -0.4343 | 0.07399 | -0.0487 | -5.8697
-10 | -0.3835 | 0.0591 | -0.0768 | -6.489
-9.5 | -0.3957 | 0.04906 | -0.0892 | -8.0656
-9 | -0.4171 | 0.0404 | -0.0936 | -10.3243
-8.5 | -0.4245 | 0.03129 | -0.0956 | -13.5666
-8 | -0.4149 | 0.02325 | -0.0941 | -17.8452
-7.5 | -0.3819 | 0.01793 | -0.0909 | -21.2995
-7 | -0.333 | 0.01506 | -0.0874 | -22.1116
-6.5 | -0.2762 | 0.01336 | -0.0842 | -20.6737
-6 | -0.2145 | 0.01248 | -0.0817 | -17.1875
-5.5 | -0.1558 | 0.01078 | -0.0792 | -14.4527
-5 | -0.0967 | 0.00917 | -0.0768 | -10.5453
-4.5 | -0.0422 | 0.0083 | -0.0737 | -5.0843
-4 | 0.0152 | 0.00782 | -0.0712 | 1.9437
-3.5 | 0.0789 | 0.00758 | -0.0698 | 10.409
-3 | 0.1438 | 0.00746 | -0.0687 | 19.2761
-2.5 | 0.2105 | 0.00757 | -0.0681 | 27.8071
-2 | 0.2768 | 0.00758 | -0.0675 | 36.5172
-1.5 | 0.3427 | 0.00765 | -0.0668 | 44.7974
-1 | 0.4085 | 0.00763 | -0.0662 | 53.5387
-0.5 | 0.4717 | 0.00744 | -0.0652 | 63.4005
0 | 0.5373 | 0.00739 | -0.0644 | 72.7064
0.5 | 0.6024 | 0.00741 | -0.0636 | 81.2955
1 | 0.6676 | 0.00746 | -0.0627 | 89.4906
1.5 | 0.732 | 0.00759 | -0.0615 | 96.4427
2 | 0.7809 | 0.00868 | -0.0578 | 89.9654
2.5 | 0.8407 | 0.00918 | -0.0556 | 91.5795
3 | 0.8968 | 0.00994 | -0.0527 | 90.2213
4 | 1.0582 | 0.00922 | -0.0565 | 114.7722
4.5 | 1.1138 | 0.00985 | -0.0523 | 113.0761
5 | 1.1725 | 0.01037 | -0.0485 | 113.0665
5.5 | 1.2301 | 0.01098 | -0.0442 | 112.031
6 | 1.2842 | 0.01176 | -0.0391 | 109.2007
6.5 | 1.342 | 0.01237 | -0.0341 | 108.4883
7 | 1.3851 | 0.01337 | -0.0265 | 103.5976
7.5 | 1.4133 | 0.01506 | -0.0172 | 93.8446
8 | 1.4174 | 0.01841 | -0.0076 | 76.9908
8.5 | 1.3912 | 0.02453 | -0.0003 | 56.7142
9 | 1.358 | 0.03281 | 0.0025 | 41.3898
9.5 | 1.3244 | 0.04238 | 0.0022 | 31.2506
10 | 1.2885 | 0.05308 | -0.0002 | 24.2747
10.5 | 1.2541 | 0.06451 | -0.0042 | 19.4404
11 | 1.2225 | 0.07604 | -0.0088 | 16.0771
11.5 | 1.189 | 0.08806 | -0.0139 | 13.5022
12 | 1.1595 | 0.1 | -0.0191 | 11.595
12.5 | 1.1294 | 0.11236 | -0.0246 | 10.0516
13 | 1.1009 | 0.12521 | -0.0307 | 8.7924

## 73. Re 5M Mach 0.00 (1)
BIGFOIL.COM POLAR EXPORT
rhodesg30
Rhode St. Genese 30 |  |  |  | Cl Max: | 1.53 | at alpha= | 11 | deg
JavaFoil+Calcfoil stall+Eppler ext transition |  |  |  | L/D Max: | 159.978 | at alpha= | 2 | deg
Re: | 5000000 |  |  | Cd Min: | 0.00463 | at alpha= | -4.5 | deg
Mach: | 0 |  |  | Cl=0 at alpha= | -4.5982 | deg
|  |  |  | @ Cl=0.1, Cd= | 0.0057628
|  |  |  | @ Cl=0.4, Cd= | 0.0054476
|  |  |  | @ Cl=0.6, Cd= | 0.0054252
alpha (deg) | Cl | Cd | Cm | Cl/Cd
-19.5 | -0.509 | 0.14882 | -0.014 | -3.418
-19 | -0.525 | 0.14173 | -0.015 | -3.704
-18.5 | -0.541 | 0.1369 | -0.016 | -3.951
-18 | -0.556 | 0.13073 | -0.016 | -4.252
-17.5 | -0.57 | 0.12461 | -0.017 | -4.572
-17 | -0.582 | 0.12052 | -0.018 | -4.832
-16.5 | -0.593 | 0.11522 | -0.018 | -5.148
-16 | -0.602 | 0.10808 | -0.019 | -5.568
-15.5 | -0.608 | 0.10413 | -0.019 | -5.84
-15 | -0.612 | 0.09759 | -0.02 | -6.27
-14.5 | -0.613 | 0.09266 | -0.021 | -6.612
-14 | -0.61 | 0.08786 | -0.022 | -6.948
-13.5 | -0.604 | 0.08312 | -0.022 | -7.27
-13 | -0.595 | 0.07855 | -0.023 | -7.573
-12.5 | -0.581 | 0.07364 | -0.024 | -7.896
-12 | -0.565 | 0.06847 | -0.025 | -8.245
-11.5 | -0.544 | 0.06481 | -0.025 | -8.386
-11 | -0.519 | 0.06093 | -0.026 | -8.519
-10.5 | -0.491 | 0.05695 | -0.027 | -8.628
-10 | -0.466 | 0.04876 | -0.031 | -9.55
-9.5 | -0.437 | 0.04121 | -0.034 | -10.592
-9 | -0.471 | 0.00719 | -0.049 | -65.498
-8.5 | -0.421 | 0.00713 | -0.05 | -59.045
-8 | -0.37 | 0.00682 | -0.051 | -54.24
-7.5 | -0.318 | 0.00632 | -0.052 | -50.325
-7 | -0.265 | 0.00652 | -0.053 | -40.622
-6.5 | -0.211 | 0.00627 | -0.054 | -33.611
-6 | -0.156 | 0.00517 | -0.055 | -30.205
-5.5 | -0.101 | 0.00511 | -0.056 | -19.767
-5 | -0.045 | 0.00471 | -0.057 | -9.579
-4.5 | 0.011 | 0.00463 | -0.058 | 2.412
-4 | 0.068 | 0.0056 | -0.059 | 12.117
-3.5 | 0.125 | 0.00589 | -0.06 | 21.211
-3 | 0.182 | 0.00531 | -0.06 | 34.343
-2.5 | 0.24 | 0.00533 | -0.061 | 45.006
-2 | 0.297 | 0.00541 | -0.062 | 54.958
-1.5 | 0.355 | 0.00537 | -0.063 | 66.226
-1 | 0.413 | 0.00547 | -0.064 | 75.529
-0.5 | 0.471 | 0.00548 | -0.065 | 85.798
0 | 0.532 | 0.0055 | -0.066 | 96.774
0.5 | 0.59 | 0.00557 | -0.067 | 105.815
1 | 0.648 | 0.00473 | -0.068 | 136.884
1.5 | 0.706 | 0.00467 | -0.068 | 151.269
2 | 0.763 | 0.00477 | -0.069 | 159.978
2.5 | 0.82 | 0.00768 | -0.07 | 106.725
3 | 0.876 | 0.00803 | -0.071 | 109.112
3.5 | 0.932 | 0.00827 | -0.072 | 112.71
4 | 0.987 | 0.00853 | -0.072 | 115.653
4.5 | 1.041 | 0.00896 | -0.073 | 116.178
5 | 1.094 | 0.0093 | -0.074 | 117.591
5.5 | 1.146 | 0.0098 | -0.074 | 116.916
6 | 1.196 | 0.01024 | -0.075 | 116.834
6.5 | 1.245 | 0.01074 | -0.076 | 115.919
7 | 1.293 | 0.01112 | -0.077 | 116.279
7.5 | 1.339 | 0.0116 | -0.077 | 115.376
8 | 1.382 | 0.01 | -0.078 | 138.246
8.5 | 1.424 | 0.01047 | -0.078 | 136.073
9 | 1.464 | 0.01096 | -0.079 | 133.543
9.5 | 1.494 | 0.0115 | -0.08 | 129.863
10 | 1.512 | 0.0148 | -0.08 | 102.144
10.5 | 1.524 | 0.01279 | -0.081 | 119.126
11 | 1.53 | 0.01347 | -0.081 | 113.566
11.5 | 1.498 | 0.01761 | -0.08 | 85.066
12 | 1.482 | 0.01926 | -0.08 | 76.971
12.5 | 1.457 | 0.02181 | -0.08 | 66.83
13 | 1.428 | 0.02447 | -0.08 | 58.354
13.5 | 1.381 | 0.02955 | -0.079 | 46.739
14 | 1.35 | 0.03123 | -0.079 | 43.22
14.5 | 1.298 | 0.03738 | -0.077 | 34.716
15 | 1.235 | 0.04784 | -0.075 | 25.808
15.5 | 1.164 | 0.06339 | -0.072 | 18.371
16 | 1.103 | 0.07916 | -0.068 | 13.929

## 74. Re 5M Mach 0.00 (2)
BIGFOIL.COM POLAR EXPORT
rhodesg30
Rhode St. Genese 30 |  |  |  | Cl Max: | 1.7453 | at alpha= | 16.5 | deg
XFOIL ncrit=9 |  |  |  | L/D Max: | 123.222 | at alpha= | 6 | deg
Re: | 5000000 |  |  | Cd Min: | 0.21843 | at alpha= | -20 | deg
Mach: | 0 |  |  | Cl=0 at alpha= | -4.2128 | deg
|  |  |  | @ Cl=0.1, Cd= | 0.0067087
|  |  |  | @ Cl=0.4, Cd= | 0.006824
|  |  |  | @ Cl=0.6, Cd= | 0.0068968
alpha (deg) | Cl | Cd | Cm | Cl/Cd
-20 | -0.6233 | 0.21843 | 0.0287 | -2.8535
-19.5 | -0.6085 | 0.2111 | 0.025 | -2.8825
-19 | -0.5935 | 0.20413 | 0.0215 | -2.9075
-18.5 | -0.426 | 0.16949 | 0.0045 | -2.5134
-18 | -0.6671 | 0.15481 | 0.0045 | -4.3092
-17.5 | -0.6695 | 0.14503 | -0.0001 | -4.6163
-17 | -0.6822 | 0.13347 | -0.006 | -5.1113
-15 | -1.0739 | 0.03108 | -0.0683 | -34.5528
-14.5 | -1.0719 | 0.02566 | -0.0644 | -41.7732
-13.5 | -0.9834 | 0.0206 | -0.0654 | -47.7379
-13 | -0.9414 | 0.01677 | -0.0659 | -56.136
-12 | -0.8057 | 0.01399 | -0.0734 | -57.5911
-11.5 | -0.7569 | 0.01305 | -0.0725 | -58
-11 | -0.7096 | 0.01219 | -0.0712 | -58.2116
-10.5 | -0.6607 | 0.01131 | -0.0701 | -58.4173
-10 | -0.6099 | 0.0106 | -0.0692 | -57.5377
-9.5 | -0.5588 | 0.00988 | -0.0684 | -56.5587
-9 | -0.5068 | 0.00925 | -0.0677 | -54.7892
-8.5 | -0.4545 | 0.00871 | -0.067 | -52.1814
-8 | -0.4018 | 0.00826 | -0.0663 | -48.6441
-7.5 | -0.3506 | 0.0076 | -0.0653 | -46.1316
-7 | -0.2974 | 0.00738 | -0.0646 | -40.2981
-6.5 | -0.2445 | 0.00719 | -0.0639 | -34.0056
-6 | -0.191 | 0.00702 | -0.0633 | -27.208
-5.5 | -0.1373 | 0.00678 | -0.0627 | -20.2507
-5 | -0.0836 | 0.00657 | -0.0621 | -12.7245
-4.5 | -0.0297 | 0.00652 | -0.0615 | -4.5552
-4 | 0.022 | 0.00664 | -0.0605 | 3.3133
-3.5 | 0.0733 | 0.00664 | -0.0595 | 11.0392
-3 | 0.1277 | 0.00678 | -0.0592 | 18.8348
-2 | 0.2397 | 0.00697 | -0.0589 | 34.3902
-1.5 | 0.296 | 0.00707 | -0.0588 | 41.867
-1 | 0.3502 | 0.00686 | -0.0583 | 51.0496
-0.5 | 0.4055 | 0.00682 | -0.058 | 59.4575
0 | 0.4608 | 0.00682 | -0.0577 | 67.566
0.5 | 0.5163 | 0.0068 | -0.0575 | 75.9265
1 | 0.5712 | 0.00686 | -0.0572 | 83.2653
1.5 | 0.626 | 0.00693 | -0.0568 | 90.3319
2 | 0.6798 | 0.0071 | -0.0563 | 95.7465
2.5 | 0.7242 | 0.00809 | -0.0543 | 89.5179
3 | 0.7762 | 0.00841 | -0.0535 | 92.2949
3.5 | 0.8241 | 0.00897 | -0.052 | 91.8729
4 | 0.8934 | 0.00767 | -0.0559 | 116.4798
4.5 | 0.9631 | 0.00806 | -0.0591 | 119.4913
5 | 1.0113 | 0.00838 | -0.0575 | 120.6802
5.5 | 1.0602 | 0.00867 | -0.0561 | 122.2837
6 | 1.109 | 0.009 | -0.0547 | 123.2222
6.5 | 1.1573 | 0.0094 | -0.0533 | 123.117
7 | 1.2053 | 0.00982 | -0.0518 | 122.7393
7.5 | 1.2537 | 0.01019 | -0.0505 | 123.0324
8 | 1.2999 | 0.0107 | -0.0489 | 121.486
8.5 | 1.3447 | 0.01129 | -0.047 | 119.1054
9 | 1.3881 | 0.01194 | -0.045 | 116.2563
9.5 | 1.4312 | 0.01257 | -0.0429 | 113.8584
10 | 1.4717 | 0.01332 | -0.0405 | 110.488
10.5 | 1.5119 | 0.01401 | -0.038 | 107.9158
11 | 1.5495 | 0.01479 | -0.0353 | 104.7667
11.5 | 1.5791 | 0.01574 | -0.0311 | 100.324
12 | 1.606 | 0.0167 | -0.0267 | 96.1677
12.5 | 1.6366 | 0.01769 | -0.0233 | 92.5155
13 | 1.6642 | 0.01894 | -0.0201 | 87.8669
13.5 | 1.6884 | 0.02047 | -0.0168 | 82.4817
14 | 1.7069 | 0.02251 | -0.0136 | 75.8285
14.5 | 1.7177 | 0.02531 | -0.0103 | 67.8665
15 | 1.7291 | 0.02833 | -0.0078 | 61.0342
15.5 | 1.7383 | 0.03181 | -0.006 | 54.6463
16 | 1.7442 | 0.03591 | -0.0048 | 48.5714
16.5 | 1.7453 | 0.04088 | -0.0043 | 42.6932
17 | 1.7384 | 0.04716 | -0.0047 | 36.8617
17.5 | 1.7278 | 0.05434 | -0.006 | 31.7961
18 | 1.7063 | 0.06343 | -0.0084 | 26.9005
18.5 | 1.676 | 0.07416 | -0.0119 | 22.5998
19 | 1.6448 | 0.08523 | -0.0157 | 19.2984
19.5 | 1.6071 | 0.09733 | -0.02 | 16.5119
20 | 1.5744 | 0.10849 | -0.024 | 14.5119

## 75. Re 5M Mach 0.10 (1)
BIGFOIL.COM POLAR EXPORT
rhodesg30
Rhode St. Genese 30 |  |  |  | Cl Max: | 1.524 | at alpha= | 11 | deg
JavaFoil+Calcfoil stall+Eppler ext transition |  |  |  | L/D Max: | 160.504 | at alpha= | 2 | deg
Re: | 5000000 |  |  | Cd Min: | 0.00462 | at alpha= | 1.5 | deg
Mach: | 0.1 |  |  | Cl=0 at alpha= | -4.5982 | deg
|  |  |  | @ Cl=0.1, Cd= | 0.0057728
|  |  |  | @ Cl=0.4, Cd= | 0.0054393
|  |  |  | @ Cl=0.6, Cd= | 0.0054698
alpha (deg) | Cl | Cd | Cm | Cl/Cd
-19.5 | -0.466 | 0.15001 | -0.014 | -3.106
-19 | -0.485 | 0.14246 | -0.015 | -3.405
-18.5 | -0.504 | 0.13774 | -0.016 | -3.657
-18 | -0.522 | 0.1311 | -0.016 | -3.979
-17.5 | -0.539 | 0.12716 | -0.017 | -4.237
-17 | -0.554 | 0.12075 | -0.018 | -4.591
-16.5 | -0.568 | 0.11474 | -0.018 | -4.953
-16 | -0.58 | 0.10994 | -0.019 | -5.277
-15.5 | -0.589 | 0.10394 | -0.019 | -5.671
-15 | -0.596 | 0.09888 | -0.02 | -6.028
-14.5 | -0.6 | 0.09346 | -0.021 | -6.415
-14 | -0.6 | 0.08856 | -0.021 | -6.772
-13.5 | -0.596 | 0.08418 | -0.022 | -7.081
-13 | -0.589 | 0.07906 | -0.023 | -7.444
-12.5 | -0.577 | 0.07441 | -0.024 | -7.756
-12 | -0.562 | 0.06928 | -0.025 | -8.108
-11.5 | -0.542 | 0.06485 | -0.026 | -8.36
-11 | -0.518 | 0.06145 | -0.026 | -8.437
-10.5 | -0.492 | 0.05663 | -0.028 | -8.686
-10 | -0.461 | 0.05362 | -0.028 | -8.594
-9.5 | -0.434 | 0.04394 | -0.033 | -9.885
-9 | -0.469 | 0.00769 | -0.048 | -60.959
-8.5 | -0.423 | 0.00714 | -0.05 | -59.162
-8 | -0.371 | 0.0069 | -0.051 | -53.811
-7.5 | -0.319 | 0.00632 | -0.052 | -50.47
-7 | -0.266 | 0.0065 | -0.053 | -40.898
-6.5 | -0.212 | 0.00629 | -0.054 | -33.681
-6 | -0.157 | 0.00511 | -0.055 | -30.717
-5.5 | -0.101 | 0.00511 | -0.056 | -19.846
-5 | -0.045 | 0.00471 | -0.057 | -9.628
-4.5 | 0.011 | 0.00463 | -0.058 | 2.426
-4 | 0.068 | 0.00561 | -0.059 | 12.153
-3.5 | 0.125 | 0.0059 | -0.06 | 21.26
-3 | 0.183 | 0.0053 | -0.061 | 34.556
-2.5 | 0.241 | 0.00532 | -0.062 | 45.268
-2 | 0.299 | 0.00541 | -0.063 | 55.263
-1.5 | 0.357 | 0.00538 | -0.064 | 66.417
-1 | 0.415 | 0.00546 | -0.064 | 76.011
-0.5 | 0.473 | 0.00548 | -0.065 | 86.303
0 | 0.535 | 0.00549 | -0.066 | 97.317
0.5 | 0.593 | 0.00557 | -0.067 | 106.45
1 | 0.651 | 0.00474 | -0.068 | 137.377
1.5 | 0.709 | 0.00462 | -0.069 | 153.496
2 | 0.767 | 0.00478 | -0.07 | 160.504
2.5 | 0.824 | 0.0077 | -0.07 | 107.022
3 | 0.881 | 0.00811 | -0.071 | 108.531
3.5 | 0.936 | 0.00828 | -0.072 | 113.109
4 | 0.991 | 0.00863 | -0.073 | 114.919
4.5 | 1.046 | 0.00906 | -0.073 | 115.434
5 | 1.099 | 0.0094 | -0.074 | 116.924
5.5 | 1.151 | 0.0099 | -0.075 | 116.245
6 | 1.201 | 0.01034 | -0.076 | 116.212
6.5 | 1.25 | 0.01085 | -0.076 | 115.241
7 | 1.297 | 0.01138 | -0.077 | 114.043
7.5 | 1.343 | 0.01171 | -0.078 | 114.659
8 | 1.386 | 0.01005 | -0.078 | 138.023
8.5 | 1.428 | 0.01057 | -0.079 | 135.071
9 | 1.467 | 0.01107 | -0.079 | 132.523
9.5 | 1.495 | 0.01162 | -0.08 | 128.671
10 | 1.512 | 0.01509 | -0.081 | 100.156
10.5 | 1.521 | 0.01294 | -0.081 | 117.524
11 | 1.524 | 0.01357 | -0.082 | 112.323
11.5 | 1.487 | 0.01799 | -0.08 | 82.67
12 | 1.465 | 0.02019 | -0.08 | 72.54
12.5 | 1.436 | 0.02267 | -0.08 | 63.364
13 | 1.4 | 0.02571 | -0.08 | 54.431
13.5 | 1.343 | 0.03214 | -0.078 | 41.796
14 | 1.307 | 0.03405 | -0.078 | 38.377
14.5 | 1.245 | 0.04204 | -0.076 | 29.619
15 | 1.146 | 0.06775 | -0.07 | 16.919
15.5 | 1.096 | 0.07552 | -0.069 | 14.519
16 | 1.034 | 0.09185 | -0.065 | 11.259

## 76. Re 5M Mach 0.10 (2)
BIGFOIL.COM POLAR EXPORT
rhodesg30
Rhode St. Genese 30 |  |  |  | Cl Max: | 1.7293 | at alpha= | 16 | deg
XFOIL ncrit=9 |  |  |  | L/D Max: | 123.124 | at alpha= | 6 | deg
Re: | 5000000 |  |  | Cd Min: | 0.11841 | at alpha= | 20 | deg
Mach: | 0.1 |  |  | Cl=0 at alpha= | -4.2095 | deg
|  |  |  | @ Cl=0.1, Cd= | 0.006728
|  |  |  | @ Cl=0.4, Cd= | 0.0068369
|  |  |  | @ Cl=0.6, Cd= | 0.0069025
alpha (deg) | Cl | Cd | Cm | Cl/Cd
-14.5 | -1.0199 | 0.03375 | -0.0692 | -30.2193
-14 | -1.0255 | 0.02732 | -0.0651 | -37.5366
-13.5 | -0.9847 | 0.02282 | -0.0668 | -43.1507
-13 | -0.9439 | 0.0184 | -0.0677 | -51.2989
-12.5 | -0.8851 | 0.01641 | -0.0698 | -53.9366
-12 | -0.8099 | 0.01477 | -0.075 | -54.8341
-11.5 | -0.7603 | 0.01369 | -0.0742 | -55.5369
-11 | -0.7132 | 0.01273 | -0.0727 | -56.0251
-10.5 | -0.6644 | 0.01174 | -0.0714 | -56.5928
-10 | -0.6135 | 0.01096 | -0.0704 | -55.9763
-9.5 | -0.5623 | 0.01016 | -0.0694 | -55.3445
-9 | -0.5102 | 0.00947 | -0.0686 | -53.8754
-8.5 | -0.4575 | 0.00886 | -0.0678 | -51.6366
-8 | -0.4045 | 0.00837 | -0.067 | -48.3274
-7.5 | -0.353 | 0.00768 | -0.0659 | -45.9635
-7 | -0.2996 | 0.00744 | -0.0652 | -40.2688
-6.5 | -0.2463 | 0.00724 | -0.0644 | -34.0193
-6 | -0.1923 | 0.00705 | -0.0637 | -27.2766
-5.5 | -0.1382 | 0.00683 | -0.0631 | -20.2343
-5 | -0.0843 | 0.0066 | -0.0625 | -12.7727
-4.5 | -0.0301 | 0.00655 | -0.0619 | -4.5954
-4 | 0.0217 | 0.00667 | -0.0608 | 3.2534
-3.5 | 0.0734 | 0.00666 | -0.0599 | 11.021
-3 | 0.1282 | 0.0068 | -0.0594 | 18.8529
-2 | 0.2408 | 0.00698 | -0.0591 | 34.4986
-1.5 | 0.2976 | 0.00707 | -0.0591 | 42.0934
-1 | 0.3521 | 0.00688 | -0.0586 | 51.1773
-0.5 | 0.4077 | 0.00683 | -0.0583 | 59.6925
0 | 0.4633 | 0.00683 | -0.058 | 67.8331
0.5 | 0.5192 | 0.00681 | -0.0577 | 76.2408
1 | 0.5744 | 0.00687 | -0.0574 | 83.6099
1.5 | 0.6295 | 0.00694 | -0.057 | 90.7061
2 | 0.6834 | 0.00714 | -0.0565 | 95.7143
2.5 | 0.7282 | 0.00811 | -0.0544 | 89.7904
3 | 0.7804 | 0.00844 | -0.0536 | 92.4645
3.5 | 0.8287 | 0.009 | -0.052 | 92.0778
4 | 0.8983 | 0.00771 | -0.0559 | 116.511
4.5 | 0.9684 | 0.0081 | -0.0591 | 119.5556
5 | 1.017 | 0.00842 | -0.0574 | 120.7838
5.5 | 1.0663 | 0.00871 | -0.0559 | 122.4225
6 | 1.1155 | 0.00906 | -0.0545 | 123.1236
6.5 | 1.164 | 0.00947 | -0.0529 | 122.9145
7 | 1.2126 | 0.00988 | -0.0515 | 122.7328
7.5 | 1.2612 | 0.01027 | -0.05 | 122.8043
8 | 1.3077 | 0.0108 | -0.0482 | 121.0833
8.5 | 1.3527 | 0.01141 | -0.0462 | 118.5539
9 | 1.3961 | 0.01209 | -0.044 | 115.4756
9.5 | 1.4388 | 0.01278 | -0.0417 | 112.5822
10 | 1.4795 | 0.01354 | -0.0391 | 109.2688
10.5 | 1.5193 | 0.01427 | -0.0364 | 106.4681
11 | 1.5554 | 0.01514 | -0.0332 | 102.7345
11.5 | 1.5806 | 0.01616 | -0.028 | 97.8094
12 | 1.611 | 0.01711 | -0.0242 | 94.1555
12.5 | 1.6408 | 0.01825 | -0.0208 | 89.9068
13 | 1.6662 | 0.01973 | -0.0173 | 84.4501
13.5 | 1.6875 | 0.02157 | -0.0139 | 78.2337
14 | 1.7017 | 0.0241 | -0.0104 | 70.61
14.5 | 1.7117 | 0.0272 | -0.0075 | 62.9301
15 | 1.7225 | 0.03053 | -0.0054 | 56.4199
15.5 | 1.7286 | 0.03463 | -0.0039 | 49.9163
16 | 1.7293 | 0.03964 | -0.0032 | 43.6251
16.5 | 1.7242 | 0.0457 | -0.0034 | 37.7287
17 | 1.7123 | 0.0531 | -0.0047 | 32.2467
17.5 | 1.6948 | 0.06164 | -0.0068 | 27.4951
18 | 1.6661 | 0.07216 | -0.0102 | 23.089
18.5 | 1.6302 | 0.08398 | -0.0143 | 19.4118
19 | 1.5973 | 0.09535 | -0.0184 | 16.752
19.5 | 1.5574 | 0.10774 | -0.023 | 14.4552
20 | 1.5285 | 0.11841 | -0.0269 | 12.9085

## 77. Re 5M Mach 0.25 (1)
BIGFOIL.COM POLAR EXPORT
rhodesg30
Rhode St. Genese 30 |  |  |  | Cl Max: | 1.497 | at alpha= | 10 | deg
JavaFoil+Calcfoil stall+Eppler ext transition |  |  |  | L/D Max: | 165.353 | at alpha= | 2 | deg
Re: | 5000000 |  |  | Cd Min: | 0.00448 | at alpha= | -4.5 | deg
Mach: | 0.25 |  |  | Cl=0 at alpha= | -4.6034 | deg
|  |  |  | @ Cl=0.1, Cd= | 0.0057419
|  |  |  | @ Cl=0.4, Cd= | 0.0053303
|  |  |  | @ Cl=0.6, Cd= | 0.005468
alpha (deg) | Cl | Cd | Cm | Cl/Cd
-17.5 | -0.238 | 0.12881 | -0.017 | -1.845
-17 | -0.291 | 0.12326 | -0.018 | -2.365
-16.5 | -0.34 | 0.11801 | -0.019 | -2.877
-16 | -0.383 | 0.11168 | -0.019 | -3.431
-15.5 | -0.422 | 0.10785 | -0.02 | -3.915
-15 | -0.457 | 0.10256 | -0.02 | -4.452
-14.5 | -0.486 | 0.09699 | -0.021 | -5.006
-14 | -0.509 | 0.09269 | -0.022 | -5.486
-13.5 | -0.521 | 0.08729 | -0.017 | -5.964
-13 | -0.535 | 0.08238 | -0.023 | -6.499
-12.5 | -0.539 | 0.0769 | -0.024 | -7.007
-12 | -0.535 | 0.07195 | -0.024 | -7.441
-11.5 | -0.525 | 0.06803 | -0.025 | -7.723
-11 | -0.51 | 0.06396 | -0.026 | -7.968
-10.5 | -0.489 | 0.05915 | -0.027 | -8.264
-10 | -0.462 | 0.05554 | -0.028 | -8.321
-9.5 | -0.431 | 0.05142 | -0.029 | -8.384
-9 | -0.395 | 0.04802 | -0.03 | -8.235
-8.5 | -0.363 | 0.03771 | -0.037 | -9.633
-8 | -0.379 | 0.0071 | -0.052 | -53.351
-7.5 | -0.326 | 0.0068 | -0.053 | -47.908
-7 | -0.272 | 0.00659 | -0.054 | -41.24
-6.5 | -0.217 | 0.00642 | -0.055 | -33.753
-6 | -0.161 | 0.00511 | -0.057 | -31.466
-5.5 | -0.104 | 0.00503 | -0.058 | -20.657
-5 | -0.046 | 0.00457 | -0.059 | -10.165
-4.5 | 0.012 | 0.00448 | -0.06 | 2.572
-4 | 0.07 | 0.00563 | -0.06 | 12.428
-3.5 | 0.129 | 0.00585 | -0.061 | 22.016
-3 | 0.188 | 0.00521 | -0.062 | 36.054
-2.5 | 0.247 | 0.00593 | -0.063 | 41.754
-2 | 0.307 | 0.00526 | -0.064 | 58.341
-1.5 | 0.367 | 0.00528 | -0.065 | 69.413
-1 | 0.426 | 0.00537 | -0.066 | 79.361
-0.5 | 0.486 | 0.0054 | -0.067 | 89.863
0 | 0.549 | 0.0054 | -0.068 | 101.726
0.5 | 0.609 | 0.00548 | -0.069 | 111.142
1 | 0.669 | 0.00472 | -0.07 | 141.838
1.5 | 0.729 | 0.00457 | -0.071 | 159.627
2 | 0.788 | 0.00476 | -0.071 | 165.353
2.5 | 0.846 | 0.00784 | -0.072 | 107.897
3 | 0.904 | 0.00829 | -0.073 | 108.983
3.5 | 0.961 | 0.00851 | -0.074 | 112.869
4 | 1.017 | 0.0089 | -0.075 | 114.283
4.5 | 1.072 | 0.00935 | -0.075 | 114.629
5 | 1.125 | 0.00978 | -0.076 | 115.046
5.5 | 1.177 | 0.0103 | -0.077 | 114.283
6 | 1.227 | 0.0108 | -0.078 | 113.638
6.5 | 1.276 | 0.01134 | -0.078 | 112.491
7 | 1.321 | 0.01184 | -0.079 | 111.626
7.5 | 1.365 | 0.01238 | -0.08 | 110.234
8 | 1.405 | 0.01038 | -0.08 | 135.434
8.5 | 1.443 | 0.01094 | -0.081 | 131.859
9 | 1.477 | 0.01464 | -0.082 | 100.902
9.5 | 1.496 | 0.01251 | -0.082 | 119.602
10 | 1.497 | 0.0161 | -0.083 | 93.004
10.5 | 1.456 | 0.01759 | -0.082 | 82.759
11 | 1.429 | 0.019 | -0.082 | 75.202
11.5 | 1.384 | 0.02193 | -0.081 | 63.098
12 | 1.325 | 0.02522 | -0.081 | 52.55
12.5 | 1.241 | 0.03269 | -0.079 | 37.95
13 | 1.14 | 0.04419 | -0.076 | 25.79
13.5 | 0.971 | 0.09095 | -0.056 | 10.674
14 | 0.885 | 0.10348 | -0.048 | 8.548
14.5 | 0.804 | 0.11488 | -0.046 | 7.001
15 | 0.72 | 0.12713 | -0.044 | 5.665

## 78. Re 5M Mach 0.25 (2)
BIGFOIL.COM POLAR EXPORT
rhodesg30
Rhode St. Genese 30 |  |  |  | Cl Max: | 1.651 | at alpha= | 13.5 | deg
XFOIL ncrit=9 |  |  |  | L/D Max: | 122.697 | at alpha= | 6 | deg
Re: | 5000000 |  |  | Cd Min: | 0.13328 | at alpha= | 18.5 | deg
Mach: | 0.25 |  |  | Cl=0 at alpha= | -4.1866 | deg
|  |  |  | @ Cl=0.1, Cd= | 0.0068734
|  |  |  | @ Cl=0.4, Cd= | 0.0069108
|  |  |  | @ Cl=0.6, Cd= | 0.0069211
alpha (deg) | Cl | Cd | Cm | Cl/Cd
-15 | -0.6135 | 0.11736 | -0.0155 | -5.2275
-14.5 | -0.6143 | 0.1089 | -0.0197 | -5.641
-14 | -0.6235 | 0.0988 | -0.0248 | -6.3107
-13.5 | -0.612 | 0.09315 | -0.0277 | -6.57
-13 | -0.6381 | 0.08062 | -0.0348 | -7.9149
-12.5 | -0.6581 | 0.07012 | -0.0419 | -9.3853
-12 | -0.7592 | 0.04242 | -0.0703 | -17.8972
-11.5 | -0.757 | 0.01986 | -0.0851 | -38.1168
-11 | -0.7214 | 0.01716 | -0.0819 | -42.0396
-10.5 | -0.678 | 0.0151 | -0.0795 | -44.9007
-10 | -0.6287 | 0.01366 | -0.0776 | -46.0249
-9.5 | -0.5787 | 0.01224 | -0.0757 | -47.2794
-9 | -0.5266 | 0.01104 | -0.0741 | -47.6993
-8.5 | -0.4734 | 0.01002 | -0.0726 | -47.2455
-8 | -0.4189 | 0.00923 | -0.0713 | -45.3846
-7.5 | -0.3643 | 0.00862 | -0.07 | -42.2622
-7 | -0.3109 | 0.00785 | -0.0685 | -39.6051
-6.5 | -0.2558 | 0.00754 | -0.0674 | -33.9257
-6 | -0.2001 | 0.00728 | -0.0665 | -27.4863
-5.5 | -0.1437 | 0.00706 | -0.0657 | -20.3541
-5 | -0.0884 | 0.00673 | -0.0647 | -13.1352
-4.5 | -0.0331 | 0.0067 | -0.0638 | -4.9403
-4 | 0.0197 | 0.00688 | -0.0625 | 2.8634
-3.5 | 0.0751 | 0.0069 | -0.0617 | 10.8841
-3 | 0.1312 | 0.00684 | -0.0611 | 19.1813
-2.5 | 0.1894 | 0.00692 | -0.0609 | 27.3699
-2 | 0.2475 | 0.007 | -0.0607 | 35.3571
-1.5 | 0.306 | 0.00709 | -0.0605 | 43.1594
-1 | 0.3627 | 0.00695 | -0.0601 | 52.1871
-0.5 | 0.4198 | 0.00689 | -0.0597 | 60.9289
0 | 0.4773 | 0.00687 | -0.0593 | 69.476
0.5 | 0.535 | 0.00686 | -0.059 | 77.9883
1 | 0.5921 | 0.00691 | -0.0586 | 85.6874
1.5 | 0.649 | 0.00699 | -0.0581 | 92.8469
2 | 0.7014 | 0.00744 | -0.0569 | 94.2742
2.5 | 0.7498 | 0.00825 | -0.055 | 90.8848
3 | 0.7998 | 0.00895 | -0.0533 | 89.3631
4 | 0.9262 | 0.00789 | -0.0559 | 117.3891
4.5 | 0.9976 | 0.00833 | -0.0586 | 119.7599
5 | 1.0485 | 0.00864 | -0.0567 | 121.3542
5.5 | 1.0998 | 0.00898 | -0.0549 | 122.4722
6 | 1.1509 | 0.00938 | -0.053 | 122.6972
6.5 | 1.201 | 0.00988 | -0.0509 | 121.5587
7 | 1.2525 | 0.01027 | -0.049 | 121.9572
7.5 | 1.3016 | 0.01081 | -0.0468 | 120.407
8 | 1.3487 | 0.01148 | -0.0441 | 117.4826
8.5 | 1.394 | 0.01223 | -0.0412 | 113.982
9 | 1.4372 | 0.01306 | -0.0379 | 110.0459
9.5 | 1.4792 | 0.01389 | -0.0344 | 106.4939
10 | 1.5175 | 0.01483 | -0.0303 | 102.3264
10.5 | 1.5423 | 0.01602 | -0.024 | 96.2734
11 | 1.5738 | 0.0172 | -0.0194 | 91.5
11.5 | 1.6019 | 0.01872 | -0.0149 | 85.5716
12 | 1.6243 | 0.02075 | -0.0105 | 78.2795
12.5 | 1.6408 | 0.02339 | -0.0064 | 70.1496
13 | 1.6448 | 0.02731 | -0.0026 | 60.227
13.5 | 1.651 | 0.03157 | -0.0002 | 52.2965
14 | 1.6498 | 0.03702 | 0.0011 | 44.5651
14.5 | 1.6405 | 0.04389 | 0.001 | 37.3775
15 | 1.6223 | 0.05237 | -0.0004 | 30.9777
15.5 | 1.6016 | 0.06175 | -0.003 | 25.9368
16 | 1.5693 | 0.0731 | -0.007 | 21.4679
16.5 | 1.5345 | 0.08494 | -0.0113 | 18.0657
17 | 1.5002 | 0.09673 | -0.0157 | 15.5091
17.5 | 1.4657 | 0.10855 | -0.0203 | 13.5025
18 | 1.4291 | 0.12086 | -0.0253 | 11.8244
18.5 | 1.3925 | 0.13328 | -0.0306 | 10.4479

## 79. Re 5M Mach 0.50 (1)
BIGFOIL.COM POLAR EXPORT
rhodesg30
Rhode St. Genese 30 |  |  |  | Cl Max: | 1.389 | at alpha= | 20 | deg
JavaFoil+Calcfoil stall+Eppler ext transition |  |  |  | L/D Max: | 162.887 | at alpha= | 1.5 | deg
Re: | 5000000 |  |  | Cd Min: | 0.00499 | at alpha= | 1.5 | deg
Mach: | 0.5 |  |  | Cl=0 at alpha= | -4.6016 | deg
|  |  |  | @ Cl=0.1, Cd= | 0.0061843
|  |  |  | @ Cl=0.4, Cd= | 0.0054545
|  |  |  | @ Cl=0.6, Cd= | 0.0056472
alpha (deg) | Cl | Cd | Cm | Cl/Cd
-20 | -0.787 | 0.15559 | -0.017 | -5.057
-19.5 | -0.764 | 0.15499 | -0.018 | -4.927
-19 | -0.74 | 0.14951 | -0.019 | -4.946
-18.5 | -0.715 | 0.13879 | -0.02 | -5.154
-18 | -0.69 | 0.13747 | -0.02 | -5.02
-17.5 | -0.665 | 0.13319 | -0.02 | -4.991
-17 | -0.639 | 0.12919 | -0.021 | -4.947
-16.5 | -0.614 | 0.12421 | -0.021 | -4.94
-16 | -0.589 | 0.11403 | -0.021 | -5.163
-15.5 | -0.564 | 0.11019 | -0.022 | -5.116
-15 | -0.539 | 0.10676 | -0.023 | -5.045
-14.5 | -0.514 | 0.10286 | -0.023 | -4.993
-14 | -0.488 | 0.12317 | -0.024 | -3.964
-13.5 | -0.463 | 0.11585 | -0.024 | -3.997
-13 | -0.438 | 0.11134 | -0.025 | -3.931
-12.5 | -0.412 | 0.10975 | -0.025 | -3.756
-12 | -0.387 | 0.10252 | -0.026 | -3.772
-11.5 | -0.361 | 0.09886 | -0.027 | -3.653
-11 | -0.335 | 0.09315 | -0.027 | -3.601
-10.5 | -0.31 | 0.08993 | -0.028 | -3.444
-10 | -0.284 | 0.08578 | -0.029 | -3.31
-9.5 | -0.258 | 0.06625 | -0.029 | -3.896
-9 | -0.368 | 0.05341 | -0.023 | -6.883
-8.5 | -0.351 | 0.05281 | -0.031 | -6.647
-8 | -0.319 | 0.04851 | -0.032 | -6.586
-7.5 | -0.281 | 0.04439 | -0.033 | -6.331
-7 | -0.238 | 0.04176 | -0.034 | -5.701
-6.5 | -0.193 | 0.0383 | -0.036 | -5.03
-6 | -0.176 | 0.00598 | -0.063 | -29.368
-5.5 | -0.114 | 0.00577 | -0.064 | -19.793
-5 | -0.051 | 0.00557 | -0.065 | -9.209
-4.5 | 0.013 | 0.00644 | -0.067 | 1.981
-4 | 0.078 | 0.0059 | -0.068 | 13.168
-3.5 | 0.143 | 0.00674 | -0.069 | 21.28
-3 | 0.21 | 0.00541 | -0.07 | 38.708
-2.5 | 0.276 | 0.00544 | -0.071 | 50.735
-2 | 0.343 | 0.00548 | -0.072 | 62.522
-1.5 | 0.41 | 0.00545 | -0.073 | 75.164
-1 | 0.476 | 0.00555 | -0.074 | 85.728
-0.5 | 0.542 | 0.00559 | -0.075 | 96.992
0 | 0.613 | 0.00566 | -0.076 | 108.363
0.5 | 0.68 | 0.00571 | -0.077 | 119.046
1 | 0.747 | 0.00583 | -0.078 | 128.195
1.5 | 0.814 | 0.00499 | -0.079 | 162.887
2 | 0.879 | 0.00863 | -0.08 | 101.796
2.5 | 0.942 | 0.00891 | -0.081 | 105.742
3 | 1.005 | 0.00765 | -0.082 | 131.279
3.5 | 1.065 | 0.00795 | -0.083 | 133.985
4 | 1.123 | 0.01046 | -0.083 | 107.373
4.5 | 1.177 | 0.01113 | -0.084 | 105.752
5 | 1.226 | 0.01175 | -0.085 | 104.407
5.5 | 1.269 | 0.01008 | -0.086 | 125.958
6 | 1.303 | 0.01077 | -0.087 | 121.005
6.5 | 1.323 | 0.01157 | -0.088 | 114.284
7 | 1.32 | 0.01251 | -0.088 | 105.516
7.5 | 1.242 | 0.0179 | -0.087 | 69.398
8 | 0.918 | 0.01907 | -0.087 | 48.126
8.5 | 0.844 | 0.02181 | -0.087 | 38.696
9 | 0.733 | 0.07036 | -0.043 | 10.423
9.5 | 0.76 | 0.0744 | -0.044 | 10.219
10 | 0.787 | 0.07498 | -0.044 | 10.5
10.5 | 0.817 | 0.08013 | -0.048 | 10.19
11 | 0.891 | 0.06703 | -0.072 | 13.287
11.5 | 0.873 | 0.09546 | -0.052 | 9.147
12 | 0.9 | 0.0861 | -0.052 | 10.451
12.5 | 0.981 | 0.07131 | -0.074 | 13.758
13 | 1.011 | 0.07794 | -0.075 | 12.977
13.5 | 1.04 | 0.08307 | -0.076 | 12.518
14 | 1.073 | 0.08293 | -0.077 | 12.933
14.5 | 1.091 | 0.09403 | -0.075 | 11.604
15 | 1.113 | 0.10483 | -0.074 | 10.617
15.5 | 1.113 | 0.11652 | -0.067 | 9.553
16 | 1.126 | 0.11896 | -0.062 | 9.466
16.5 | 1.153 | 0.12732 | -0.062 | 9.054
17 | 1.18 | 0.13023 | -0.063 | 9.058
17.5 | 1.207 | 0.13461 | -0.063 | 8.966
18 | 1.256 | 0.13288 | -0.071 | 9.453
18.5 | 1.322 | 0.11127 | -0.08 | 11.88
19 | 1.34 | 0.13066 | -0.078 | 10.257
19.5 | 1.365 | 0.13624 | -0.078 | 10.022
20 | 1.389 | 0.14499 | -0.078 | 9.577

## 80. Re 5M Mach 0.50 (2)
BIGFOIL.COM POLAR EXPORT
rhodesg30
Rhode St. Genese 30 |  |  |  | Cl Max: | 1.4369 | at alpha= | 8 | deg
XFOIL ncrit=9 |  |  |  | L/D Max: | 120.182 | at alpha= | 4.5 | deg
Re: | 5000000 |  |  | Cd Min: | 0.2404 | at alpha= | -20 | deg
Mach: | 0.5 |  |  | Cl=0 at alpha= | -4.1147 | deg
|  |  |  | @ Cl=0.1, Cd= | 0.0072541
|  |  |  | @ Cl=0.4, Cd= | 0.0072472
|  |  |  | @ Cl=0.6, Cd= | 0.0071007
alpha (deg) | Cl | Cd | Cm | Cl/Cd
-20 | -0.6679 | 0.2404 | 0.0347 | -2.7783
-19.5 | -0.6469 | 0.23212 | 0.0302 | -2.7869
-19 | -0.626 | 0.22406 | 0.0258 | -2.7939
-18.5 | -0.6057 | 0.21587 | 0.0216 | -2.8059
-18 | -0.5861 | 0.20757 | 0.0174 | -2.8236
-17.5 | -0.5669 | 0.20002 | 0.0135 | -2.8342
-17 | -0.5488 | 0.19132 | 0.0095 | -2.8685
-16.5 | -0.5336 | 0.18138 | 0.0053 | -2.9419
-16 | -0.5123 | 0.17559 | 0.002 | -2.9176
-15.5 | -0.495 | 0.16703 | -0.0016 | -2.9635
-15 | -0.4795 | 0.15872 | -0.0051 | -3.021
-14.5 | -0.466 | 0.15101 | -0.0084 | -3.0859
-14 | -0.4557 | 0.14191 | -0.0119 | -3.2112
-13.5 | -0.448 | 0.13271 | -0.0154 | -3.3758
-13 | -0.4476 | 0.12216 | -0.0194 | -3.664
-12.5 | -0.4468 | 0.11251 | -0.0233 | -3.9712
-12 | -0.4498 | 0.10273 | -0.0275 | -4.3785
-11.5 | -0.4504 | 0.09363 | -0.032 | -4.8104
-11 | -0.4406 | 0.0831 | -0.0413 | -5.302
-10.5 | -0.4049 | 0.06842 | -0.0646 | -5.9179
-10 | -0.3749 | 0.05591 | -0.086 | -6.7054
-9.5 | -0.4104 | 0.04809 | -0.0898 | -8.534
-9 | -0.4322 | 0.03854 | -0.095 | -11.2143
-8.5 | -0.439 | 0.02935 | -0.0961 | -14.9574
-8 | -0.4177 | 0.02299 | -0.0938 | -18.1688
-7.5 | -0.3812 | 0.01829 | -0.0906 | -20.842
-7 | -0.3291 | 0.01599 | -0.0873 | -20.5816
-6.5 | -0.2716 | 0.01442 | -0.0844 | -18.835
-6 | -0.2162 | 0.01233 | -0.0815 | -17.5345
-5.5 | -0.1575 | 0.01062 | -0.079 | -14.8305
-5 | -0.1017 | 0.00903 | -0.0761 | -11.2625
-4.5 | -0.0477 | 0.00804 | -0.073 | -5.9328
-4 | 0.0142 | 0.00759 | -0.0712 | 1.8709
-3.5 | 0.0787 | 0.00732 | -0.0698 | 10.7514
-3 | 0.1433 | 0.00712 | -0.0687 | 20.1264
-2.5 | 0.2104 | 0.00715 | -0.0681 | 29.4266
-2 | 0.2767 | 0.00719 | -0.0675 | 38.484
-1.5 | 0.3434 | 0.00723 | -0.067 | 47.4965
-1 | 0.4091 | 0.00725 | -0.0664 | 56.4276
-0.5 | 0.4746 | 0.00722 | -0.0657 | 65.7341
0 | 0.5391 | 0.00711 | -0.0648 | 75.8228
0.5 | 0.6046 | 0.0071 | -0.064 | 85.1549
1 | 0.6695 | 0.00719 | -0.063 | 93.1154
1.5 | 0.7328 | 0.0074 | -0.0617 | 99.027
2 | 0.7826 | 0.00846 | -0.0581 | 92.5059
2.5 | 0.8384 | 0.00923 | -0.0553 | 90.8342
3 | 0.9012 | 0.00957 | -0.0534 | 94.1693
3.5 | 0.9643 | 0.0099 | -0.0513 | 97.404
4 | 1.0135 | 0.00921 | -0.0469 | 110.0434
4.5 | 1.1237 | 0.00935 | -0.0539 | 120.1818
5 | 1.183 | 0.00985 | -0.0501 | 120.1015
5.5 | 1.242 | 0.01042 | -0.046 | 119.1939
6 | 1.2995 | 0.0111 | -0.0413 | 117.0721
6.5 | 1.3577 | 0.01175 | -0.0362 | 115.5489
7 | 1.4072 | 0.01274 | -0.0295 | 110.4553
7.5 | 1.4356 | 0.01429 | -0.0196 | 100.4619
8 | 1.4369 | 0.01759 | -0.009 | 81.6885
8.5 | 1.4094 | 0.02354 | -0.001 | 59.8726
9 | 1.3765 | 0.03157 | 0.0024 | 43.6015
9.5 | 1.3435 | 0.04093 | 0.0025 | 32.8243
10 | 1.3078 | 0.05152 | 0.0003 | 25.3843
10.5 | 1.2737 | 0.0629 | -0.0038 | 20.2496
11 | 1.2382 | 0.07484 | -0.0086 | 16.5446
11.5 | 1.2015 | 0.08722 | -0.014 | 13.7755
12 | 1.1696 | 0.09946 | -0.0195 | 11.7595
12.5 | 1.1385 | 0.11201 | -0.0252 | 10.1643
13 | 1.1114 | 0.12449 | -0.0309 | 8.9276

## 81. Re 6M Mach 0.00 (1)
BIGFOIL.COM POLAR EXPORT
rhodesg30
Rhode St. Genese 30 |  |  |  | Cl Max: | 1.53 | at alpha= | 11 | deg
JavaFoil+Calcfoil stall+Eppler ext transition |  |  |  | L/D Max: | 166.006 | at alpha= | 2 | deg
Re: | 6000000 |  |  | Cd Min: | 0.00454 | at alpha= | 1 | deg
Mach: | 0 |  |  | Cl=0 at alpha= | -4.5982 | deg
|  |  |  | @ Cl=0.1, Cd= | 0.0060588
|  |  |  | @ Cl=0.4, Cd= | 0.0052921
|  |  |  | @ Cl=0.6, Cd= | 0.00526
alpha (deg) | Cl | Cd | Cm | Cl/Cd
-19.5 | -0.509 | 0.14767 | -0.014 | -3.445
-19 | -0.525 | 0.14121 | -0.015 | -3.719
-18.5 | -0.541 | 0.13612 | -0.016 | -3.974
-18 | -0.556 | 0.12996 | -0.016 | -4.278
-17.5 | -0.57 | 0.12383 | -0.017 | -4.602
-17 | -0.582 | 0.11969 | -0.018 | -4.866
-16.5 | -0.593 | 0.11392 | -0.018 | -5.207
-16 | -0.602 | 0.1075 | -0.019 | -5.599
-15.5 | -0.608 | 0.10297 | -0.019 | -5.909
-15 | -0.612 | 0.0975 | -0.02 | -6.28
-14.5 | -0.613 | 0.09205 | -0.021 | -6.661
-14 | -0.611 | 0.08681 | -0.022 | -7.034
-13.5 | -0.605 | 0.08255 | -0.022 | -7.325
-13 | -0.595 | 0.07761 | -0.023 | -7.667
-12.5 | -0.582 | 0.07305 | -0.024 | -7.965
-12 | -0.565 | 0.06817 | -0.025 | -8.288
-11.5 | -0.544 | 0.06452 | -0.026 | -8.43
-11 | -0.519 | 0.06011 | -0.027 | -8.641
-10.5 | -0.498 | 0.05142 | -0.03 | -9.678
-10 | -0.468 | 0.04678 | -0.032 | -9.996
-9.5 | -0.433 | 0.0442 | -0.033 | -9.793
-9 | -0.471 | 0.00688 | -0.049 | -68.495
-8.5 | -0.421 | 0.00692 | -0.05 | -60.859
-8 | -0.37 | 0.00644 | -0.051 | -57.463
-7.5 | -0.318 | 0.0065 | -0.052 | -48.876
-7 | -0.265 | 0.00628 | -0.053 | -42.127
-6.5 | -0.211 | 0.00619 | -0.054 | -34.079
-6 | -0.156 | 0.0047 | -0.055 | -33.264
-5.5 | -0.101 | 0.00461 | -0.056 | -21.89
-5 | -0.045 | 0.00491 | -0.057 | -9.2
-4.5 | 0.011 | 0.00491 | -0.058 | 2.275
-4 | 0.068 | 0.00575 | -0.059 | 11.802
-3.5 | 0.125 | 0.0063 | -0.06 | 19.824
-3 | 0.182 | 0.00523 | -0.06 | 34.849
-2.5 | 0.24 | 0.00518 | -0.061 | 46.275
-2 | 0.297 | 0.00526 | -0.062 | 56.599
-1.5 | 0.355 | 0.00523 | -0.063 | 67.936
-1 | 0.413 | 0.00531 | -0.064 | 77.818
-0.5 | 0.471 | 0.00538 | -0.065 | 87.437
0 | 0.532 | 0.00538 | -0.066 | 98.807
0.5 | 0.59 | 0.00541 | -0.067 | 109.08
1 | 0.648 | 0.00454 | -0.068 | 142.673
1.5 | 0.706 | 0.00468 | -0.068 | 150.859
2 | 0.763 | 0.0046 | -0.069 | 166.006
2.5 | 0.82 | 0.00762 | -0.07 | 107.591
3 | 0.876 | 0.00769 | -0.071 | 113.909
3.5 | 0.932 | 0.00813 | -0.072 | 114.664
4 | 0.987 | 0.00837 | -0.072 | 117.944
4.5 | 1.041 | 0.00864 | -0.073 | 120.426
5 | 1.094 | 0.00902 | -0.074 | 121.28
5.5 | 1.146 | 0.00948 | -0.074 | 120.788
6 | 1.196 | 0.00991 | -0.075 | 120.685
6.5 | 1.245 | 0.01039 | -0.076 | 119.805
7 | 1.293 | 0.01093 | -0.077 | 118.276
7.5 | 1.339 | 0.01144 | -0.077 | 117.039
8 | 1.382 | 0.00967 | -0.078 | 142.946
8.5 | 1.424 | 0.01012 | -0.078 | 140.708
9 | 1.464 | 0.01063 | -0.079 | 137.747
9.5 | 1.494 | 0.01114 | -0.08 | 134.061
10 | 1.512 | 0.01436 | -0.08 | 105.272
10.5 | 1.524 | 0.01234 | -0.081 | 123.51
11 | 1.53 | 0.01298 | -0.081 | 117.874
11.5 | 1.528 | 0.01646 | -0.082 | 92.832
12 | 1.483 | 0.01894 | -0.08 | 78.318
12.5 | 1.46 | 0.02108 | -0.08 | 69.254
13 | 1.43 | 0.02354 | -0.08 | 60.769
13.5 | 1.386 | 0.02819 | -0.079 | 49.151
14 | 1.354 | 0.02983 | -0.079 | 45.386
14.5 | 1.303 | 0.0355 | -0.078 | 36.693
15 | 1.22 | 0.05255 | -0.074 | 23.223
15.5 | 1.149 | 0.07064 | -0.069 | 16.265
16 | 1.091 | 0.08676 | -0.066 | 12.571

## 82. Re 6M Mach 0.00 (2)
BIGFOIL.COM POLAR EXPORT
rhodesg30
Rhode St. Genese 30 |  |  |  | Cl Max: | 1.7802 | at alpha= | 16.5 | deg
XFOIL ncrit=9 |  |  |  | L/D Max: | 128.085 | at alpha= | 7 | deg
Re: | 6000000 |  |  | Cd Min: | 0.16974 | at alpha= | -19 | deg
Mach: | 0 |  |  | Cl=0 at alpha= | -4.1885 | deg
|  |  |  | @ Cl=0.1, Cd= | 0.00657
|  |  |  | @ Cl=0.4, Cd= | 0.0066691
|  |  |  | @ Cl=0.6, Cd= | 0.0067005
alpha (deg) | Cl | Cd | Cm | Cl/Cd
-19 | -0.6844 | 0.16974 | 0.0122 | -4.032
-18.5 | -0.6971 | 0.15685 | 0.0059 | -4.4444
-18 | -0.6973 | 0.14772 | 0.0014 | -4.7204
-17.5 | -0.6888 | 0.14099 | -0.0019 | -4.8855
-15.5 | -1.139 | 0.02861 | -0.0691 | -39.8113
-15 | -1.1216 | 0.02523 | -0.0657 | -44.455
-14 | -1.0396 | 0.0203 | -0.0653 | -51.2118
-13.5 | -0.9868 | 0.01826 | -0.0667 | -54.0416
-13 | -0.9385 | 0.01556 | -0.0674 | -60.3149
-12.5 | -0.8681 | 0.01383 | -0.0719 | -62.7693
-12 | -0.8129 | 0.01281 | -0.0725 | -63.4582
-11.5 | -0.7658 | 0.01197 | -0.0711 | -63.9766
-11 | -0.7165 | 0.0112 | -0.0701 | -63.9732
-10.5 | -0.6661 | 0.01043 | -0.0692 | -63.8639
-10 | -0.6147 | 0.00982 | -0.0685 | -62.5967
-9.5 | -0.563 | 0.00919 | -0.0677 | -61.2622
-9 | -0.5107 | 0.00863 | -0.067 | -59.1773
-8.5 | -0.4582 | 0.00817 | -0.0663 | -56.0832
-8 | -0.4054 | 0.0078 | -0.0656 | -51.9744
-7.5 | -0.3522 | 0.00756 | -0.065 | -46.5873
-7 | -0.3004 | 0.00714 | -0.0641 | -42.0728
-6.5 | -0.2471 | 0.00697 | -0.0634 | -35.4519
-6 | -0.1931 | 0.00679 | -0.0629 | -28.4389
-5.5 | -0.1388 | 0.00664 | -0.0624 | -20.9036
-5 | -0.0852 | 0.00646 | -0.0618 | -13.1889
-4.5 | -0.0324 | 0.00651 | -0.061 | -4.977
-4 | 0.0196 | 0.00667 | -0.0602 | 2.9385
-3.5 | 0.0725 | 0.00658 | -0.0594 | 11.0182
-3 | 0.1274 | 0.00656 | -0.0591 | 19.4207
-2.5 | 0.1834 | 0.00663 | -0.059 | 27.6621
-2 | 0.2395 | 0.00669 | -0.0589 | 35.7997
-1.5 | 0.2959 | 0.00679 | -0.0588 | 43.5788
-1 | 0.3514 | 0.00674 | -0.0586 | 52.1365
-0.5 | 0.4062 | 0.00666 | -0.0582 | 60.991
0 | 0.4618 | 0.00661 | -0.0579 | 69.8638
0.5 | 0.5171 | 0.00663 | -0.0577 | 77.994
1 | 0.5723 | 0.00666 | -0.0574 | 85.9309
1.5 | 0.627 | 0.00674 | -0.057 | 93.0267
2 | 0.6737 | 0.00752 | -0.0553 | 89.5878
2.5 | 0.7252 | 0.00791 | -0.0545 | 91.6814
3 | 0.7741 | 0.00854 | -0.0531 | 90.644
3.5 | 0.8267 | 0.00879 | -0.0525 | 94.0501
4 | 0.8604 | 0.00747 | -0.0482 | 115.1807
4.5 | 0.9672 | 0.00782 | -0.0599 | 123.6829
5 | 1.016 | 0.00807 | -0.0584 | 125.8984
5.5 | 1.0647 | 0.00836 | -0.057 | 127.3565
6 | 1.1131 | 0.00871 | -0.0555 | 127.7956
6.5 | 1.1614 | 0.00911 | -0.054 | 127.4863
7 | 1.2104 | 0.00945 | -0.0528 | 128.0847
7.5 | 1.2585 | 0.00985 | -0.0514 | 127.7665
8 | 1.3053 | 0.01034 | -0.0499 | 126.2379
8.5 | 1.3505 | 0.01092 | -0.0481 | 123.6722
9 | 1.3946 | 0.01155 | -0.0461 | 120.7446
9.5 | 1.4375 | 0.0122 | -0.044 | 117.8279
10 | 1.4798 | 0.01285 | -0.0419 | 115.1595
10.5 | 1.5206 | 0.01353 | -0.0395 | 112.3873
11 | 1.5585 | 0.01434 | -0.0368 | 108.682
11.5 | 1.5936 | 0.0152 | -0.0336 | 104.8421
12 | 1.6234 | 0.01598 | -0.0295 | 101.5895
12.5 | 1.6538 | 0.01693 | -0.0259 | 97.6846
13 | 1.6814 | 0.01812 | -0.0224 | 92.7925
13.5 | 1.7052 | 0.0196 | -0.0189 | 87
14 | 1.7224 | 0.02165 | -0.0153 | 79.5566
14.5 | 1.7418 | 0.02369 | -0.0124 | 73.5247
15 | 1.7578 | 0.02616 | -0.0097 | 67.1942
15.5 | 1.7699 | 0.02916 | -0.0075 | 60.6962
16 | 1.7779 | 0.03282 | -0.0058 | 54.1712
16.5 | 1.7802 | 0.03734 | -0.0048 | 47.6754
17 | 1.7781 | 0.04273 | -0.0046 | 41.6125
17.5 | 1.7693 | 0.04939 | -0.0053 | 35.823
18 | 1.7512 | 0.05762 | -0.007 | 30.3922
18.5 | 1.7219 | 0.06791 | -0.01 | 25.3556
19 | 1.6929 | 0.07857 | -0.0136 | 21.5464
19.5 | 1.657 | 0.09032 | -0.0177 | 18.3459
20 | 1.6218 | 0.10191 | -0.0219 | 15.914

## 83. Re 6M Mach 0.10 (1)
BIGFOIL.COM POLAR EXPORT
rhodesg30
Rhode St. Genese 30 |  |  |  | Cl Max: | 1.524 | at alpha= | 11 | deg
JavaFoil+Calcfoil stall+Eppler ext transition |  |  |  | L/D Max: | 166.663 | at alpha= | 2 | deg
Re: | 6000000 |  |  | Cd Min: | 0.00454 | at alpha= | 1 | deg
Mach: | 0.1 |  |  | Cl=0 at alpha= | -4.5982 | deg
|  |  |  | @ Cl=0.1, Cd= | 0.0060475
|  |  |  | @ Cl=0.4, Cd= | 0.0052867
|  |  |  | @ Cl=0.6, Cd= | 0.0052962
alpha (deg) | Cl | Cd | Cm | Cl/Cd
-19.5 | -0.466 | 0.14908 | -0.015 | -3.126
-19 | -0.485 | 0.14208 | -0.015 | -3.415
-18.5 | -0.504 | 0.137 | -0.016 | -3.677
-18 | -0.522 | 0.1303 | -0.016 | -4.004
-17.5 | -0.539 | 0.12423 | -0.017 | -4.336
-17 | -0.554 | 0.11995 | -0.018 | -4.622
-16.5 | -0.568 | 0.11401 | -0.018 | -4.984
-16 | -0.58 | 0.108 | -0.019 | -5.372
-15.5 | -0.59 | 0.10319 | -0.019 | -5.713
-15 | -0.596 | 0.09785 | -0.02 | -6.093
-14.5 | -0.6 | 0.09285 | -0.021 | -6.46
-14 | -0.6 | 0.08798 | -0.022 | -6.821
-13.5 | -0.596 | 0.08315 | -0.022 | -7.172
-13 | -0.589 | 0.07854 | -0.023 | -7.499
-12.5 | -0.577 | 0.07357 | -0.024 | -7.847
-12 | -0.562 | 0.06872 | -0.025 | -8.178
-11.5 | -0.542 | 0.06494 | -0.026 | -8.349
-11 | -0.519 | 0.06052 | -0.026 | -8.57
-10.5 | -0.497 | 0.05221 | -0.03 | -9.524
-10 | -0.467 | 0.04815 | -0.032 | -9.709
-9.5 | -0.433 | 0.04513 | -0.033 | -9.598
-9 | -0.473 | 0.00708 | -0.049 | -66.778
-8.5 | -0.423 | 0.00696 | -0.05 | -60.711
-8 | -0.371 | 0.00648 | -0.051 | -57.336
-7.5 | -0.319 | 0.00652 | -0.052 | -48.928
-7 | -0.266 | 0.00632 | -0.053 | -42.064
-6.5 | -0.212 | 0.00622 | -0.054 | -34.023
-6 | -0.157 | 0.00469 | -0.055 | -33.431
-5.5 | -0.101 | 0.00461 | -0.056 | -22.012
-5 | -0.045 | 0.00489 | -0.057 | -9.279
-4.5 | 0.011 | 0.00491 | -0.058 | 2.288
-4 | 0.068 | 0.00575 | -0.059 | 11.855
-3.5 | 0.125 | 0.00628 | -0.06 | 19.981
-3 | 0.183 | 0.00522 | -0.061 | 35.074
-2.5 | 0.241 | 0.00518 | -0.062 | 46.555
-2 | 0.299 | 0.00526 | -0.063 | 56.821
-1.5 | 0.357 | 0.00522 | -0.064 | 68.357
-1 | 0.415 | 0.00531 | -0.064 | 78.148
-0.5 | 0.473 | 0.00533 | -0.065 | 88.756
0 | 0.535 | 0.00538 | -0.066 | 99.423
0.5 | 0.593 | 0.0054 | -0.067 | 109.716
1 | 0.651 | 0.00454 | -0.068 | 143.323
1.5 | 0.709 | 0.00468 | -0.069 | 151.433
2 | 0.767 | 0.0046 | -0.07 | 166.663
2.5 | 0.824 | 0.00764 | -0.07 | 107.923
3 | 0.881 | 0.00777 | -0.071 | 113.358
3.5 | 0.936 | 0.00813 | -0.072 | 115.104
4 | 0.991 | 0.00839 | -0.073 | 118.2
4.5 | 1.046 | 0.00874 | -0.073 | 119.639
5 | 1.099 | 0.00911 | -0.074 | 120.551
5.5 | 1.151 | 0.00958 | -0.075 | 120.049
6 | 1.201 | 0.01001 | -0.076 | 119.939
6.5 | 1.25 | 0.0105 | -0.076 | 119.033
7 | 1.297 | 0.01104 | -0.077 | 117.514
7.5 | 1.343 | 0.01152 | -0.078 | 116.529
8 | 1.386 | 0.00972 | -0.078 | 142.706
8.5 | 1.428 | 0.01023 | -0.079 | 139.637
9 | 1.467 | 0.01072 | -0.079 | 136.893
9.5 | 1.495 | 0.01126 | -0.08 | 132.759
10 | 1.512 | 0.01461 | -0.081 | 103.495
10.5 | 1.521 | 0.01253 | -0.081 | 121.359
11 | 1.524 | 0.01314 | -0.082 | 115.944
11.5 | 1.519 | 0.01688 | -0.082 | 89.975
12 | 1.467 | 0.01964 | -0.08 | 74.677
12.5 | 1.439 | 0.02192 | -0.08 | 65.664
13 | 1.403 | 0.02472 | -0.08 | 56.766
13.5 | 1.349 | 0.03057 | -0.079 | 44.141
14 | 1.312 | 0.03239 | -0.079 | 40.49
14.5 | 1.25 | 0.04014 | -0.077 | 31.137
15 | 1.151 | 0.06449 | -0.07 | 17.846
15.5 | 1.082 | 0.0833 | -0.066 | 12.992
16 | 1.035 | 0.09121 | -0.065 | 11.345

## 84. Re 6M Mach 0.10 (2)
BIGFOIL.COM POLAR EXPORT
rhodesg30
Rhode St. Genese 30 |  |  |  | Cl Max: | 1.7649 | at alpha= | 16 | deg
XFOIL ncrit=9 |  |  |  | L/D Max: | 128.055 | at alpha= | 7 | deg
Re: | 6000000 |  |  | Cd Min: | 0.16428 | at alpha= | -18.5 | deg
Mach: | 0.1 |  |  | Cl=0 at alpha= | -4.1851 | deg
|  |  |  | @ Cl=0.1, Cd= | 0.0066314
|  |  |  | @ Cl=0.4, Cd= | 0.0066853
|  |  |  | @ Cl=0.6, Cd= | 0.0067056
alpha (deg) | Cl | Cd | Cm | Cl/Cd
-18.5 | -0.6723 | 0.16428 | 0.009 | -4.0924
-18 | -0.6893 | 0.15045 | 0.0023 | -4.5816
-17.5 | -0.6829 | 0.14305 | -0.0013 | -4.7739
-17 | -0.6762 | 0.13583 | -0.0048 | -4.9783
-16.5 | -0.6671 | 0.12924 | -0.0079 | -5.1617
-16 | -0.6682 | 0.12061 | -0.0123 | -5.5402
-14.5 | -1.079 | 0.02645 | -0.0666 | -40.794
-14 | -1.0407 | 0.02271 | -0.067 | -45.8256
-13.5 | -0.9902 | 0.01981 | -0.0686 | -49.9849
-13 | -0.9374 | 0.0185 | -0.0689 | -50.6703
-12.5 | -0.873 | 0.01489 | -0.0735 | -58.63
-12 | -0.8165 | 0.01354 | -0.0744 | -60.3028
-11.5 | -0.7698 | 0.01255 | -0.0728 | -61.3386
-11 | -0.7206 | 0.01168 | -0.0716 | -61.6952
-10.5 | -0.6702 | 0.01082 | -0.0705 | -61.9409
-10 | -0.6186 | 0.01014 | -0.0696 | -61.0059
-9.5 | -0.5666 | 0.00944 | -0.0688 | -60.0212
-9 | -0.5141 | 0.00883 | -0.0679 | -58.222
-8.5 | -0.4613 | 0.0083 | -0.0671 | -55.5783
-7.5 | -0.3547 | 0.00762 | -0.0656 | -46.5486
-7 | -0.3025 | 0.00719 | -0.0646 | -42.0723
-6.5 | -0.2489 | 0.00702 | -0.0639 | -35.4558
-6 | -0.1945 | 0.00682 | -0.0634 | -28.5191
-5.5 | -0.1399 | 0.00666 | -0.0629 | -21.006
-5 | -0.086 | 0.00648 | -0.0622 | -13.2716
-4.5 | -0.033 | 0.00654 | -0.0614 | -5.0459
-4 | 0.0194 | 0.00669 | -0.0605 | 2.8999
-3.5 | 0.0734 | 0.00669 | -0.0599 | 10.9716
-3 | 0.1279 | 0.00657 | -0.0594 | 19.4673
-2.5 | 0.1843 | 0.00663 | -0.0593 | 27.7979
-2 | 0.2408 | 0.00669 | -0.0591 | 35.994
-1.5 | 0.2975 | 0.0068 | -0.0591 | 43.75
-1 | 0.3535 | 0.00677 | -0.0589 | 52.2157
-0.5 | 0.4084 | 0.00667 | -0.0584 | 61.2294
0 | 0.4644 | 0.00662 | -0.0582 | 70.1511
0.5 | 0.5199 | 0.00664 | -0.0579 | 78.2982
1 | 0.5755 | 0.00667 | -0.0576 | 86.2819
1.5 | 0.6305 | 0.00675 | -0.0572 | 93.4074
2.5 | 0.7291 | 0.00793 | -0.0546 | 91.942
3 | 0.7783 | 0.00857 | -0.0532 | 90.8168
4 | 0.8656 | 0.00751 | -0.0483 | 115.2597
4.5 | 0.9727 | 0.00785 | -0.0599 | 123.9108
5 | 1.0218 | 0.00811 | -0.0583 | 125.9926
5.5 | 1.0708 | 0.0084 | -0.0568 | 127.4762
6 | 1.1196 | 0.00876 | -0.0553 | 127.8082
6.5 | 1.1682 | 0.00918 | -0.0537 | 127.2549
7 | 1.2178 | 0.00951 | -0.0524 | 128.0547
7.5 | 1.266 | 0.00995 | -0.0509 | 127.2362
8 | 1.313 | 0.01046 | -0.0492 | 125.5258
8.5 | 1.3583 | 0.01107 | -0.0473 | 122.701
9 | 1.4029 | 0.01169 | -0.0452 | 120.0086
9.5 | 1.4454 | 0.01241 | -0.0428 | 116.4706
10 | 1.4883 | 0.01304 | -0.0406 | 114.1334
10.5 | 1.5282 | 0.01381 | -0.0379 | 110.6589
11 | 1.5648 | 0.0147 | -0.0347 | 106.449
11.5 | 1.5986 | 0.01549 | -0.0311 | 103.2021
12 | 1.6285 | 0.01637 | -0.0269 | 99.4808
12.5 | 1.6579 | 0.01748 | -0.0232 | 94.8455
13 | 1.6831 | 0.0189 | -0.0194 | 89.0529
13.5 | 1.7034 | 0.02073 | -0.0157 | 82.1708
14 | 1.7217 | 0.02286 | -0.0123 | 75.315
14.5 | 1.7398 | 0.02518 | -0.0095 | 69.0945
15 | 1.7531 | 0.0281 | -0.007 | 62.3879
15.5 | 1.762 | 0.03166 | -0.005 | 55.6538
16 | 1.7649 | 0.03614 | -0.0037 | 48.8351
16.5 | 1.7612 | 0.04174 | -0.0033 | 42.1945
17 | 1.7542 | 0.04819 | -0.0039 | 36.4017
17.5 | 1.7376 | 0.05626 | -0.0055 | 30.8852
18 | 1.7119 | 0.06607 | -0.0083 | 25.9104
18.5 | 1.6766 | 0.07766 | -0.0122 | 21.589
19 | 1.6424 | 0.08919 | -0.0163 | 18.4146
19.5 | 1.6064 | 0.10099 | -0.0206 | 15.9065
20 | 1.5699 | 0.11283 | -0.0251 | 13.9139

## 85. Re 6M Mach 0.25 (1)
BIGFOIL.COM POLAR EXPORT
rhodesg30
Rhode St. Genese 30 |  |  |  | Cl Max: | 1.497 | at alpha= | 10 | deg
JavaFoil+Calcfoil stall+Eppler ext transition |  |  |  | L/D Max: | 172.784 | at alpha= | 2 | deg
Re: | 6000000 |  |  | Cd Min: | 0.00445 | at alpha= | -5.5 | deg
Mach: | 0.25 |  |  | Cl=0 at alpha= | -4.6034 | deg
|  |  |  | @ Cl=0.1, Cd= | 0.00605
|  |  |  | @ Cl=0.4, Cd= | 0.0051868
|  |  |  | @ Cl=0.6, Cd= | 0.005287
alpha (deg) | Cl | Cd | Cm | Cl/Cd
-17.5 | -0.238 | 0.12946 | -0.017 | -1.836
-17 | -0.292 | 0.12317 | -0.018 | -2.367
-16.5 | -0.34 | 0.11771 | -0.019 | -2.885
-16 | -0.383 | 0.11154 | -0.019 | -3.435
-15.5 | -0.422 | 0.10626 | -0.02 | -3.974
-15 | -0.457 | 0.10084 | -0.02 | -4.528
-14.5 | -0.486 | 0.09617 | -0.021 | -5.049
-14 | -0.509 | 0.09119 | -0.022 | -5.578
-13.5 | -0.521 | 0.08671 | -0.017 | -6.004
-13 | -0.535 | 0.08189 | -0.023 | -6.539
-12.5 | -0.539 | 0.0765 | -0.024 | -7.043
-12 | -0.535 | 0.07189 | -0.024 | -7.448
-11.5 | -0.526 | 0.06794 | -0.025 | -7.736
-11 | -0.51 | 0.0633 | -0.026 | -8.058
-10.5 | -0.489 | 0.05837 | -0.028 | -8.381
-10 | -0.463 | 0.05466 | -0.029 | -8.465
-9.5 | -0.431 | 0.05165 | -0.029 | -8.345
-9 | -0.401 | 0.04345 | -0.034 | -9.222
-8.5 | -0.428 | 0.00766 | -0.051 | -55.865
-8 | -0.379 | 0.0066 | -0.052 | -57.39
-7.5 | -0.326 | 0.00663 | -0.053 | -49.153
-7 | -0.272 | 0.0064 | -0.054 | -42.443
-6.5 | -0.217 | 0.00622 | -0.055 | -34.819
-6 | -0.161 | 0.00459 | -0.057 | -35.025
-5.5 | -0.104 | 0.00445 | -0.058 | -23.337
-5 | -0.046 | 0.00485 | -0.059 | -9.585
-4.5 | 0.012 | 0.00483 | -0.06 | 2.386
-4 | 0.07 | 0.00575 | -0.06 | 12.175
-3.5 | 0.129 | 0.00634 | -0.061 | 20.324
-3 | 0.188 | 0.00506 | -0.062 | 37.158
-2.5 | 0.247 | 0.00513 | -0.063 | 48.198
-2 | 0.307 | 0.00516 | -0.064 | 59.516
-1.5 | 0.367 | 0.00517 | -0.065 | 70.997
-1 | 0.426 | 0.0052 | -0.066 | 81.964
-0.5 | 0.486 | 0.00528 | -0.067 | 92.066
0 | 0.549 | 0.00527 | -0.068 | 104.227
0.5 | 0.609 | 0.00529 | -0.069 | 115.067
1 | 0.669 | 0.00446 | -0.07 | 149.858
1.5 | 0.729 | 0.0046 | -0.071 | 158.523
2 | 0.788 | 0.00456 | -0.071 | 172.784
2.5 | 0.846 | 0.00779 | -0.072 | 108.657
3 | 0.904 | 0.00793 | -0.073 | 114.057
3.5 | 0.961 | 0.00842 | -0.074 | 114.115
4 | 1.017 | 0.00865 | -0.075 | 117.597
4.5 | 1.072 | 0.00899 | -0.075 | 119.215
5 | 1.125 | 0.00947 | -0.076 | 118.78
5.5 | 1.177 | 0.00996 | -0.077 | 118.167
6 | 1.227 | 0.01045 | -0.078 | 117.435
6.5 | 1.276 | 0.01097 | -0.078 | 116.281
7 | 1.321 | 0.01162 | -0.079 | 113.716
7.5 | 1.365 | 0.01222 | -0.08 | 111.656
8 | 1.405 | 0.01005 | -0.08 | 139.829
8.5 | 1.443 | 0.01058 | -0.081 | 136.415
9 | 1.477 | 0.01416 | -0.082 | 104.306
9.5 | 1.496 | 0.01207 | -0.082 | 123.9
10 | 1.497 | 0.01559 | -0.083 | 96.017
10.5 | 1.487 | 0.0165 | -0.083 | 90.173
11 | 1.432 | 0.01824 | -0.082 | 78.524
11.5 | 1.386 | 0.02128 | -0.082 | 65.126
12 | 1.326 | 0.02486 | -0.081 | 53.352
12.5 | 1.246 | 0.03107 | -0.079 | 40.101
13 | 1.146 | 0.04159 | -0.076 | 27.567
13.5 | 0.978 | 0.08629 | -0.059 | 11.339
14 | 0.894 | 0.09918 | -0.054 | 9.011
14.5 | 0.805 | 0.1155 | -0.046 | 6.968
15 | 0.72 | 0.12756 | -0.045 | 5.646

## 86. Re 6M Mach 0.25 (2)
BIGFOIL.COM POLAR EXPORT
rhodesg30
Rhode St. Genese 30 |  |  |  | Cl Max: | 1.6867 | at alpha= | 14 | deg
XFOIL ncrit=9 |  |  |  | L/D Max: | 127.564 | at alpha= | 5.5 | deg
Re: | 6000000 |  |  | Cd Min: | 0.17516 | at alpha= | -17 | deg
Mach: | 0.25 |  |  | Cl=0 at alpha= | -4.1685 | deg
|  |  |  | @ Cl=0.1, Cd= | 0.0066776
|  |  |  | @ Cl=0.4, Cd= | 0.0067567
|  |  |  | @ Cl=0.6, Cd= | 0.0067436
alpha (deg) | Cl | Cd | Cm | Cl/Cd
-17 | -0.5489 | 0.17516 | 0.0084 | -3.1337
-16.5 | -0.5389 | 0.16658 | 0.0049 | -3.2351
-16 | -0.6089 | 0.13641 | -0.0061 | -4.4637
-15.5 | -0.6189 | 0.12529 | -0.0114 | -4.9397
-15 | -0.6078 | 0.1188 | -0.0143 | -5.1162
-14.5 | -0.6132 | 0.10937 | -0.0191 | -5.6067
-14 | -0.6163 | 0.1006 | -0.0237 | -6.1262
-13.5 | -0.6147 | 0.09295 | -0.0279 | -6.6132
-13 | -0.6443 | 0.07993 | -0.0356 | -8.0608
-12.5 | -0.6677 | 0.06891 | -0.0432 | -9.6895
-12 | -0.79 | 0.02487 | -0.0857 | -31.7652
-11.5 | -0.7598 | 0.01985 | -0.0845 | -38.2771
-11 | -0.7311 | 0.01607 | -0.0809 | -45.4947
-10.5 | -0.6856 | 0.01409 | -0.0786 | -48.6586
-10 | -0.6356 | 0.01267 | -0.0767 | -50.1657
-9.5 | -0.584 | 0.01142 | -0.075 | -51.1384
-9 | -0.531 | 0.01035 | -0.0735 | -51.3043
-8.5 | -0.4772 | 0.00942 | -0.072 | -50.6582
-8 | -0.4229 | 0.0087 | -0.0706 | -48.6092
-7.5 | -0.3681 | 0.00815 | -0.0694 | -45.1656
-7 | -0.314 | 0.00759 | -0.068 | -41.3702
-6.5 | -0.2586 | 0.00729 | -0.067 | -35.4733
-6 | -0.2022 | 0.00703 | -0.0661 | -28.7624
-5.5 | -0.1457 | 0.00681 | -0.0654 | -21.395
-5 | -0.0903 | 0.00664 | -0.0644 | -13.5994
-4 | 0.0183 | 0.00683 | -0.0624 | 2.6794
-3 | 0.1309 | 0.00662 | -0.0611 | 19.7734
-2.5 | 0.1891 | 0.00668 | -0.0609 | 28.3084
-2 | 0.2475 | 0.00672 | -0.0607 | 36.8304
-1 | 0.3641 | 0.00682 | -0.0604 | 53.3871
-0.5 | 0.4208 | 0.00672 | -0.0599 | 62.619
0 | 0.4786 | 0.00666 | -0.0596 | 71.8619
0.5 | 0.5357 | 0.00669 | -0.0591 | 80.0747
1 | 0.593 | 0.00673 | -0.0587 | 88.1129
1.5 | 0.6496 | 0.00684 | -0.0582 | 94.9708
2 | 0.6965 | 0.00774 | -0.0561 | 89.9871
3 | 0.8015 | 0.00873 | -0.0535 | 91.8099
3.5 | 0.8569 | 0.00896 | -0.0527 | 95.6362
4 | 0.8942 | 0.00776 | -0.0486 | 115.232
4.5 | 1.0025 | 0.00803 | -0.0595 | 124.8443
5 | 1.0536 | 0.00832 | -0.0577 | 126.6346
5.5 | 1.1047 | 0.00866 | -0.0558 | 127.5635
6 | 1.1554 | 0.00908 | -0.0538 | 127.2467
6.5 | 1.2067 | 0.0095 | -0.0519 | 127.0211
7 | 1.2582 | 0.0099 | -0.05 | 127.0909
7.5 | 1.3076 | 0.01046 | -0.0478 | 125.0096
8 | 1.355 | 0.01113 | -0.0452 | 121.743
8.5 | 1.4013 | 0.01184 | -0.0424 | 118.353
9 | 1.4458 | 0.01262 | -0.0393 | 114.5642
9.5 | 1.4894 | 0.0134 | -0.036 | 111.1493
10 | 1.5284 | 0.01437 | -0.032 | 106.3605
10.5 | 1.5609 | 0.01534 | -0.0268 | 101.7536
11 | 1.5922 | 0.01644 | -0.0219 | 96.8491
11.5 | 1.6208 | 0.01785 | -0.0172 | 90.8011
12 | 1.6432 | 0.01978 | -0.0124 | 83.0738
12.5 | 1.6598 | 0.0223 | -0.008 | 74.4305
13 | 1.6753 | 0.02519 | -0.0043 | 66.5066
13.5 | 1.6849 | 0.0289 | -0.0013 | 58.301
14 | 1.6867 | 0.03374 | 0.0007 | 49.9911
14.5 | 1.6803 | 0.03992 | 0.0015 | 42.0917
15 | 1.6663 | 0.04754 | 0.0009 | 35.0505
15.5 | 1.6495 | 0.0561 | -0.001 | 29.4029
16 | 1.6195 | 0.06688 | -0.0044 | 24.215
16.5 | 1.5858 | 0.07845 | -0.0085 | 20.2141
17 | 1.5531 | 0.08993 | -0.0128 | 17.2701
17.5 | 1.5158 | 0.10212 | -0.0175 | 14.8433
18 | 1.4786 | 0.11438 | -0.0225 | 12.9271
18.5 | 1.4404 | 0.12686 | -0.0277 | 11.3542
19 | 1.4089 | 0.1385 | -0.0327 | 10.1726

## 87. Re 6M Mach 0.50 (1)
BIGFOIL.COM POLAR EXPORT
rhodesg30
Rhode St. Genese 30 |  |  |  | Cl Max: | 1.391 | at alpha= | 20 | deg
JavaFoil+Calcfoil stall+Eppler ext transition |  |  |  | L/D Max: | 162.641 | at alpha= | 1.5 | deg
Re: | 6000000 |  |  | Cd Min: | 0.005 | at alpha= | 1.5 | deg
Mach: | 0.5 |  |  | Cl=0 at alpha= | -4.6016 | deg
|  |  |  | @ Cl=0.1, Cd= | 0.0059663
|  |  |  | @ Cl=0.4, Cd= | 0.0053781
|  |  |  | @ Cl=0.6, Cd= | 0.0054244
alpha (deg) | Cl | Cd | Cm | Cl/Cd
-20 | -0.787 | 0.15194 | -0.017 | -5.18
-19.5 | -0.764 | 0.15366 | -0.018 | -4.97
-19 | -0.74 | 0.14959 | -0.019 | -4.944
-18.5 | -0.716 | 0.13663 | -0.02 | -5.237
-18 | -0.69 | 0.13529 | -0.02 | -5.103
-17.5 | -0.665 | 0.13086 | -0.021 | -5.083
-17 | -0.64 | 0.12687 | -0.021 | -5.041
-16.5 | -0.614 | 0.12287 | -0.021 | -4.995
-16 | -0.589 | 0.1141 | -0.022 | -5.162
-15.5 | -0.564 | 0.10947 | -0.022 | -5.151
-15 | -0.539 | 0.10491 | -0.023 | -5.136
-14.5 | -0.514 | 0.10125 | -0.023 | -5.073
-14 | -0.488 | 0.12086 | -0.024 | -4.04
-13.5 | -0.463 | 0.11368 | -0.024 | -4.073
-13 | -0.438 | 0.10939 | -0.025 | -4.001
-12.5 | -0.412 | 0.10772 | -0.026 | -3.827
-12 | -0.387 | 0.1009 | -0.026 | -3.833
-11.5 | -0.361 | 0.09734 | -0.027 | -3.71
-11 | -0.335 | 0.09184 | -0.027 | -3.653
-10.5 | -0.31 | 0.08869 | -0.028 | -3.492
-10 | -0.284 | 0.08498 | -0.029 | -3.341
-9.5 | -0.258 | 0.06507 | -0.029 | -3.967
-9 | -0.368 | 0.05316 | -0.024 | -6.916
-8.5 | -0.351 | 0.05234 | -0.031 | -6.708
-8 | -0.319 | 0.0476 | -0.032 | -6.712
-7.5 | -0.281 | 0.04464 | -0.033 | -6.296
-7 | -0.238 | 0.04157 | -0.034 | -5.728
-6.5 | -0.193 | 0.03755 | -0.037 | -5.134
-6 | -0.176 | 0.00578 | -0.063 | -30.382
-5.5 | -0.114 | 0.00557 | -0.064 | -20.497
-5 | -0.051 | 0.00635 | -0.065 | -8.081
-4.5 | 0.013 | 0.00582 | -0.067 | 2.192
-4 | 0.078 | 0.00599 | -0.068 | 12.973
-3.5 | 0.143 | 0.00592 | -0.069 | 24.222
-3 | 0.21 | 0.00531 | -0.07 | 39.471
-2.5 | 0.276 | 0.00534 | -0.071 | 51.722
-2 | 0.343 | 0.00531 | -0.072 | 64.497
-1.5 | 0.41 | 0.00539 | -0.073 | 75.967
-1 | 0.476 | 0.00542 | -0.074 | 87.802
-0.5 | 0.543 | 0.0054 | -0.075 | 100.432
0 | 0.613 | 0.00543 | -0.076 | 112.947
0.5 | 0.68 | 0.00552 | -0.077 | 123.17
1 | 0.747 | 0.00558 | -0.078 | 133.862
1.5 | 0.814 | 0.005 | -0.079 | 162.641
2 | 0.879 | 0.00827 | -0.08 | 106.179
2.5 | 0.942 | 0.00884 | -0.081 | 106.628
3 | 1.005 | 0.00735 | -0.082 | 136.761
3.5 | 1.065 | 0.00972 | -0.083 | 109.605
4 | 1.123 | 0.01015 | -0.083 | 110.578
4.5 | 1.177 | 0.01073 | -0.084 | 109.671
5 | 1.226 | 0.01141 | -0.085 | 107.449
5.5 | 1.269 | 0.01218 | -0.086 | 104.215
6 | 1.303 | 0.01042 | -0.087 | 125.053
6.5 | 1.323 | 0.01119 | -0.088 | 118.141
7 | 1.32 | 0.01208 | -0.088 | 109.23
7.5 | 1.244 | 0.01727 | -0.087 | 72.029
8 | 0.92 | 0.0185 | -0.087 | 49.719
8.5 | 0.849 | 0.02041 | -0.087 | 41.591
9 | 0.737 | 0.06002 | -0.048 | 12.272
9.5 | 0.762 | 0.0667 | -0.046 | 11.417
10 | 0.789 | 0.07301 | -0.047 | 10.81
10.5 | 0.818 | 0.07725 | -0.05 | 10.586
11 | 0.899 | 0.06234 | -0.074 | 14.425
11.5 | 0.873 | 0.09388 | -0.052 | 9.301
12 | 0.9 | 0.08429 | -0.052 | 10.678
12.5 | 0.997 | 0.06365 | -0.078 | 15.666
13 | 1.018 | 0.07276 | -0.077 | 13.988
13.5 | 1.043 | 0.07911 | -0.076 | 13.181
14 | 1.077 | 0.07942 | -0.078 | 13.559
14.5 | 1.094 | 0.09216 | -0.076 | 11.872
15 | 1.118 | 0.09919 | -0.076 | 11.276
15.5 | 1.131 | 0.10815 | -0.073 | 10.46
16 | 1.126 | 0.11435 | -0.062 | 9.85
16.5 | 1.153 | 0.12646 | -0.062 | 9.119
17 | 1.18 | 0.12858 | -0.063 | 9.18
17.5 | 1.22 | 0.12829 | -0.068 | 9.509
18 | 1.28 | 0.11831 | -0.077 | 10.821
18.5 | 1.329 | 0.10472 | -0.081 | 12.692
19 | 1.344 | 0.12481 | -0.079 | 10.767
19.5 | 1.368 | 0.13072 | -0.079 | 10.467
20 | 1.391 | 0.14077 | -0.078 | 9.885

## 88. Re 6M Mach 0.50 (2)
BIGFOIL.COM POLAR EXPORT
rhodesg30
Rhode St. Genese 30 |  |  |  | Cl Max: | 1.4532 | at alpha= | 8 | deg
XFOIL ncrit=9 |  |  |  | L/D Max: | 125.755 | at alpha= | 5 | deg
Re: | 6000000 |  |  | Cd Min: | 0.24101 | at alpha= | -20 | deg
Mach: | 0.5 |  |  | Cl=0 at alpha= | -4.1075 | deg
|  |  |  | @ Cl=0.1, Cd= | 0.0070319
|  |  |  | @ Cl=0.4, Cd= | 0.006957
|  |  |  | @ Cl=0.6, Cd= | 0.0068948
alpha (deg) | Cl | Cd | Cm | Cl/Cd
-20 | -0.6695 | 0.24101 | 0.0354 | -2.7779
-19.5 | -0.6484 | 0.23268 | 0.0308 | -2.7867
-19 | -0.6273 | 0.22459 | 0.0264 | -2.7931
-18.5 | -0.6071 | 0.21636 | 0.0222 | -2.806
-18 | -0.4185 | 0.17451 | 0.0048 | -2.3981
-17.5 | -0.4042 | 0.16734 | 0.0002 | -2.4154
-17 | -0.3901 | 0.16041 | -0.0044 | -2.4319
-16.5 | -0.3774 | 0.15353 | -0.009 | -2.4582
-16 | -0.3596 | 0.14876 | -0.0129 | -2.4173
-15.5 | -0.3463 | 0.14296 | -0.0169 | -2.4224
-15 | -0.4816 | 0.15921 | -0.0047 | -3.0249
-14.5 | -0.476 | 0.14798 | -0.0088 | -3.2167
-14 | -0.4669 | 0.13886 | -0.0123 | -3.3624
-13.5 | -0.4566 | 0.13054 | -0.0156 | -3.4978
-13 | -0.4608 | 0.11945 | -0.0201 | -3.8577
-12.5 | -0.459 | 0.11026 | -0.0241 | -4.1629
-12 | -0.4602 | 0.10098 | -0.0283 | -4.5573
-11.5 | -0.4552 | 0.09154 | -0.0343 | -4.9727
-11 | -0.4176 | 0.0779 | -0.0546 | -5.3607
-10.5 | -0.374 | 0.06301 | -0.0813 | -5.9356
-10 | -0.3833 | 0.05525 | -0.0863 | -6.9376
-9.5 | -0.4206 | 0.04708 | -0.0908 | -8.9337
-9 | -0.4415 | 0.03742 | -0.0957 | -11.7985
-8.5 | -0.4485 | 0.02809 | -0.0963 | -15.9665
-8 | -0.4285 | 0.0215 | -0.0937 | -19.9302
-7.5 | -0.3863 | 0.01771 | -0.0902 | -21.8125
-7 | -0.3336 | 0.01545 | -0.0869 | -21.5922
-6.5 | -0.273 | 0.01434 | -0.0842 | -19.0377
-6 | -0.2181 | 0.0121 | -0.0812 | -18.0248
-5.5 | -0.1603 | 0.0104 | -0.0786 | -15.4135
-5 | -0.1078 | 0.00885 | -0.0753 | -12.1808
-4.5 | -0.05 | 0.00778 | -0.0727 | -6.4267
-4 | 0.0137 | 0.00735 | -0.0711 | 1.8639
-3.5 | 0.0789 | 0.00711 | -0.0699 | 11.097
-3 | 0.1437 | 0.00687 | -0.0688 | 20.917
-2.5 | 0.2102 | 0.00687 | -0.0681 | 30.5968
-2 | 0.2771 | 0.00689 | -0.0676 | 40.2177
-1.5 | 0.3436 | 0.00694 | -0.0671 | 49.5101
-1 | 0.4098 | 0.00696 | -0.0665 | 58.8793
-0.5 | 0.4758 | 0.00699 | -0.0659 | 68.0687
0 | 0.5408 | 0.00694 | -0.0651 | 77.9251
0.5 | 0.6063 | 0.00689 | -0.0644 | 87.9971
1 | 0.6711 | 0.00699 | -0.0634 | 96.0086
1.5 | 0.7223 | 0.00792 | -0.0601 | 91.1995
2 | 0.7843 | 0.00826 | -0.0584 | 94.9516
2.5 | 0.8408 | 0.009 | -0.0557 | 93.4222
3.5 | 0.9678 | 0.00962 | -0.0518 | 100.6029
4 | 1.03 | 0.00989 | -0.0493 | 104.1456
5 | 1.1909 | 0.00947 | -0.0514 | 125.755
5.5 | 1.2502 | 0.01004 | -0.0472 | 124.5219
6 | 1.3102 | 0.01063 | -0.0428 | 123.2549
6.5 | 1.369 | 0.0113 | -0.0378 | 121.1504
7 | 1.4214 | 0.01228 | -0.0314 | 115.7492
7.5 | 1.4525 | 0.01375 | -0.0216 | 105.6364
8 | 1.4532 | 0.01692 | -0.0103 | 85.8865
8.5 | 1.4251 | 0.0227 | -0.0016 | 62.7797
9 | 1.392 | 0.03053 | 0.0023 | 45.5945
9.5 | 1.3589 | 0.03977 | 0.0027 | 34.169
10 | 1.3186 | 0.05067 | 0.0004 | 26.0233
10.5 | 1.2811 | 0.06235 | -0.0038 | 20.5469
11 | 1.2464 | 0.07429 | -0.0087 | 16.7775
11.5 | 1.2103 | 0.08666 | -0.0142 | 13.9661
12 | 1.1792 | 0.09882 | -0.0196 | 11.9328
12.5 | 1.1494 | 0.11123 | -0.0253 | 10.3335
13 | 1.1231 | 0.12367 | -0.0311 | 9.0814

## 89. Re 7M Mach 0.00 (1)
BIGFOIL.COM POLAR EXPORT
rhodesg30
Rhode St. Genese 30 |  |  |  | Cl Max: | 1.53 | at alpha= | 11 | deg
JavaFoil+Calcfoil stall+Eppler ext transition |  |  |  | L/D Max: | 162.949 | at alpha= | 2 | deg
Re: | 7000000 |  |  | Cd Min: | 0.00445 | at alpha= | 1 | deg
Mach: | 0 |  |  | Cl=0 at alpha= | -4.5982 | deg
|  |  |  | @ Cl=0.1, Cd= | 0.0058305
|  |  |  | @ Cl=0.4, Cd= | 0.0051998
|  |  |  | @ Cl=0.6, Cd= | 0.0051535
alpha (deg) | Cl | Cd | Cm | Cl/Cd
-20 | -0.492 | 0.15439 | -0.014 | -3.186
-19.5 | -0.509 | 0.14793 | -0.014 | -3.439
-19 | -0.525 | 0.141 | -0.015 | -3.725
-18.5 | -0.541 | 0.13587 | -0.016 | -3.982
-18 | -0.556 | 0.12962 | -0.016 | -4.289
-17.5 | -0.57 | 0.12357 | -0.017 | -4.612
-17 | -0.582 | 0.11759 | -0.018 | -4.952
-16.5 | -0.593 | 0.11365 | -0.018 | -5.221
-16 | -0.602 | 0.10725 | -0.019 | -5.614
-15.5 | -0.609 | 0.10199 | -0.02 | -5.968
-15 | -0.613 | 0.09659 | -0.02 | -6.342
-14.5 | -0.613 | 0.09122 | -0.021 | -6.724
-14 | -0.611 | 0.08606 | -0.022 | -7.099
-13.5 | -0.605 | 0.08178 | -0.022 | -7.398
-13 | -0.595 | 0.07691 | -0.023 | -7.74
-12.5 | -0.582 | 0.07234 | -0.024 | -8.046
-12 | -0.565 | 0.06812 | -0.025 | -8.295
-11.5 | -0.544 | 0.06395 | -0.026 | -8.51
-11 | -0.52 | 0.05974 | -0.027 | -8.701
-10.5 | -0.499 | 0.05038 | -0.031 | -9.898
-10 | -0.469 | 0.04586 | -0.032 | -10.218
-9.5 | -0.436 | 0.04156 | -0.034 | -10.49
-9 | -0.471 | 0.00717 | -0.049 | -65.713
-8.5 | -0.421 | 0.00657 | -0.05 | -64.126
-8 | -0.37 | 0.00654 | -0.051 | -56.595
-7.5 | -0.318 | 0.00645 | -0.052 | -49.245
-7 | -0.265 | 0.00592 | -0.053 | -44.695
-6.5 | -0.211 | 0.00569 | -0.054 | -37.025
-6 | -0.156 | 0.00462 | -0.055 | -33.84
-5.5 | -0.101 | 0.00453 | -0.056 | -22.273
-5 | -0.045 | 0.00485 | -0.057 | -9.296
-4.5 | 0.011 | 0.00489 | -0.058 | 2.283
-4 | 0.068 | 0.0061 | -0.059 | 11.127
-3.5 | 0.125 | 0.00562 | -0.06 | 22.233
-3 | 0.182 | 0.00515 | -0.06 | 35.41
-2.5 | 0.24 | 0.00509 | -0.061 | 47.088
-2 | 0.297 | 0.00513 | -0.062 | 57.963
-1.5 | 0.355 | 0.00513 | -0.063 | 69.246
-1 | 0.413 | 0.00522 | -0.064 | 79.164
-0.5 | 0.471 | 0.00523 | -0.065 | 89.955
0 | 0.532 | 0.00528 | -0.066 | 100.78
0.5 | 0.59 | 0.0053 | -0.067 | 111.261
1 | 0.648 | 0.00445 | -0.068 | 145.658
1.5 | 0.706 | 0.00529 | -0.068 | 133.53
2 | 0.763 | 0.00468 | -0.069 | 162.949
2.5 | 0.82 | 0.00733 | -0.07 | 111.88
3 | 0.876 | 0.00764 | -0.071 | 114.702
3.5 | 0.932 | 0.00782 | -0.072 | 119.216
4 | 0.987 | 0.00825 | -0.072 | 119.666
4.5 | 1.041 | 0.0085 | -0.073 | 122.489
5 | 1.094 | 0.00881 | -0.074 | 124.215
5.5 | 1.146 | 0.00922 | -0.075 | 124.274
6 | 1.196 | 0.00964 | -0.075 | 124.13
6.5 | 1.245 | 0.0101 | -0.076 | 123.264
7 | 1.293 | 0.01063 | -0.077 | 121.61
7.5 | 1.339 | 0.01112 | -0.077 | 120.323
8 | 1.382 | 0.00946 | -0.078 | 146.172
8.5 | 1.424 | 0.00983 | -0.078 | 144.925
9 | 1.464 | 0.01033 | -0.079 | 141.701
9.5 | 1.494 | 0.01082 | -0.08 | 137.99
10 | 1.512 | 0.01399 | -0.08 | 108.055
10.5 | 1.524 | 0.01202 | -0.081 | 126.744
11 | 1.53 | 0.0127 | -0.081 | 120.467
11.5 | 1.528 | 0.01613 | -0.082 | 94.762
12 | 1.486 | 0.01842 | -0.08 | 80.65
12.5 | 1.463 | 0.02051 | -0.08 | 71.304
13 | 1.433 | 0.02281 | -0.08 | 62.834
13.5 | 1.389 | 0.02722 | -0.079 | 51.039
14 | 1.356 | 0.02881 | -0.079 | 47.09
14.5 | 1.306 | 0.03423 | -0.078 | 38.152
15 | 1.2 | 0.05991 | -0.071 | 20.036
15.5 | 1.154 | 0.06765 | -0.07 | 17.054
16 | 1.094 | 0.08385 | -0.067 | 13.043

## 90. Re 7M Mach 0.00 (2)
BIGFOIL.COM POLAR EXPORT
rhodesg30
Rhode St. Genese 30 |  |  |  | Cl Max: | 1.8057 | at alpha= | 17 | deg
XFOIL ncrit=9 |  |  |  | L/D Max: | 132.432 | at alpha= | 7 | deg
Re: | 7000000 |  |  | Cd Min: | 0.09778 | at alpha= | 20 | deg
Mach: | 0 |  |  | Cl=0 at alpha= | -4.1735 | deg
|  |  |  | @ Cl=0.1, Cd= | 0.00649
|  |  |  | @ Cl=0.4, Cd= | 0.0065452
|  |  |  | @ Cl=0.6, Cd= | 0.0065748
alpha (deg) | Cl | Cd | Cm | Cl/Cd
-15.5 | -1.1662 | 0.02561 | -0.0673 | -45.5369
-15 | -1.1438 | 0.02276 | -0.0638 | -50.2548
-14.5 | -1.0973 | 0.01999 | -0.0649 | -54.8924
-14 | -1.0413 | 0.0184 | -0.0666 | -56.5924
-13.5 | -0.9921 | 0.01676 | -0.0667 | -59.1945
-13 | -0.9266 | 0.01586 | -0.0697 | -58.4237
-12.5 | -0.8631 | 0.01322 | -0.0734 | -65.2874
-12 | -0.819 | 0.01216 | -0.0716 | -67.352
-11.5 | -0.7711 | 0.01126 | -0.0703 | -68.4813
-11 | -0.7212 | 0.01048 | -0.0694 | -68.8168
-10.5 | -0.6704 | 0.00979 | -0.0686 | -68.478
-10 | -0.6185 | 0.00924 | -0.0679 | -66.9372
-9.5 | -0.5662 | 0.00869 | -0.0672 | -65.1554
-9 | -0.5136 | 0.0082 | -0.0665 | -62.6341
-8.5 | -0.461 | 0.0078 | -0.0658 | -59.1026
-8 | -0.4081 | 0.0075 | -0.0651 | -54.4133
-7.5 | -0.3549 | 0.00731 | -0.0645 | -48.5499
-7 | -0.3026 | 0.00698 | -0.0637 | -43.3524
-6.5 | -0.2488 | 0.0068 | -0.0631 | -36.5882
-6 | -0.1945 | 0.00661 | -0.0627 | -29.4251
-5.5 | -0.1403 | 0.00649 | -0.0622 | -21.6179
-5 | -0.087 | 0.00641 | -0.0615 | -13.5725
-4.5 | -0.035 | 0.00654 | -0.0606 | -5.3517
-4 | 0.0186 | 0.0066 | -0.06 | 2.8182
-3.5 | 0.0728 | 0.00658 | -0.0595 | 11.0638
-3 | 0.1272 | 0.0064 | -0.0591 | 19.875
-2.5 | 0.1832 | 0.00644 | -0.0589 | 28.4472
-2 | 0.2395 | 0.00647 | -0.0589 | 37.017
-1.5 | 0.2959 | 0.00656 | -0.0588 | 45.1067
-1 | 0.3519 | 0.00658 | -0.0587 | 53.4802
-0.5 | 0.4072 | 0.00654 | -0.0584 | 62.263
0 | 0.4627 | 0.00646 | -0.0581 | 71.6254
0.5 | 0.5178 | 0.00648 | -0.0578 | 79.9074
1 | 0.5728 | 0.00653 | -0.0575 | 87.7182
1.5 | 0.6274 | 0.00662 | -0.0571 | 94.7734
2 | 0.6732 | 0.00748 | -0.0553 | 90
2.5 | 0.7263 | 0.00774 | -0.0547 | 93.8372
3 | 0.7753 | 0.00837 | -0.0534 | 92.6284
3.5 | 0.8283 | 0.00859 | -0.0527 | 96.4261
4 | 0.87 | 0.00766 | -0.0503 | 113.577
4.5 | 0.9576 | 0.00756 | -0.0576 | 126.6667
5 | 1.0198 | 0.00783 | -0.0592 | 130.2427
5.5 | 1.0684 | 0.00812 | -0.0577 | 131.5764
6 | 1.1164 | 0.00848 | -0.0561 | 131.6509
6.5 | 1.1651 | 0.00885 | -0.0547 | 131.6497
7 | 1.2144 | 0.00917 | -0.0535 | 132.4318
7.5 | 1.2621 | 0.00961 | -0.0521 | 131.3319
8 | 1.3091 | 0.0101 | -0.0506 | 129.6139
8.5 | 1.3546 | 0.01067 | -0.0488 | 126.9541
9 | 1.3999 | 0.01124 | -0.0471 | 124.5463
9.5 | 1.4429 | 0.01191 | -0.045 | 121.1503
10 | 1.4866 | 0.01248 | -0.0431 | 119.1186
10.5 | 1.5273 | 0.01319 | -0.0407 | 115.7923
11 | 1.5659 | 0.01399 | -0.038 | 111.9299
11.5 | 1.6046 | 0.0147 | -0.0355 | 109.1565
12 | 1.6377 | 0.01548 | -0.032 | 105.7946
12.5 | 1.6665 | 0.01641 | -0.028 | 101.5539
13 | 1.6938 | 0.01758 | -0.0243 | 96.3481
13.5 | 1.7174 | 0.01903 | -0.0205 | 90.247
14 | 1.7402 | 0.02062 | -0.0172 | 84.3938
14.5 | 1.7619 | 0.02241 | -0.0143 | 78.6212
15 | 1.7794 | 0.02464 | -0.0114 | 72.2159
15.5 | 1.7933 | 0.02735 | -0.009 | 65.5686
16 | 1.8023 | 0.03071 | -0.0069 | 58.6877
16.5 | 1.8044 | 0.03505 | -0.0054 | 51.4807
17 | 1.8057 | 0.03987 | -0.0048 | 45.2897
17.5 | 1.7975 | 0.04616 | -0.005 | 38.9406
18 | 1.7803 | 0.05405 | -0.0063 | 32.938
18.5 | 1.7521 | 0.06397 | -0.0089 | 27.3894
19 | 1.7233 | 0.07442 | -0.0123 | 23.1564
19.5 | 1.6909 | 0.08562 | -0.0162 | 19.7489
20 | 1.6524 | 0.09778 | -0.0207 | 16.8992

## 91. Re 7M Mach 0.10 (1)
BIGFOIL.COM POLAR EXPORT
rhodesg30
Rhode St. Genese 30 |  |  |  | Cl Max: | 1.524 | at alpha= | 11 | deg
JavaFoil+Calcfoil stall+Eppler ext transition |  |  |  | L/D Max: | 165.354 | at alpha= | 2 | deg
Re: | 7000000 |  |  | Cd Min: | 0.00445 | at alpha= | 1 | deg
Mach: | 0.1 |  |  | Cl=0 at alpha= | -4.5982 | deg
|  |  |  | @ Cl=0.1, Cd= | 0.0058305
|  |  |  | @ Cl=0.4, Cd= | 0.0052022
|  |  |  | @ Cl=0.6, Cd= | 0.0051974
alpha (deg) | Cl | Cd | Cm | Cl/Cd
-19.5 | -0.466 | 0.14872 | -0.015 | -3.134
-19 | -0.485 | 0.14156 | -0.015 | -3.427
-18.5 | -0.504 | 0.13614 | -0.016 | -3.701
-18 | -0.522 | 0.13006 | -0.016 | -4.012
-17.5 | -0.539 | 0.12406 | -0.017 | -4.343
-17 | -0.554 | 0.11793 | -0.018 | -4.701
-16.5 | -0.568 | 0.11381 | -0.018 | -4.994
-16 | -0.58 | 0.1075 | -0.019 | -5.397
-15.5 | -0.59 | 0.10278 | -0.019 | -5.736
-15 | -0.596 | 0.09747 | -0.02 | -6.119
-14.5 | -0.6 | 0.09253 | -0.021 | -6.487
-14 | -0.6 | 0.08716 | -0.022 | -6.889
-13.5 | -0.597 | 0.0824 | -0.022 | -7.239
-13 | -0.589 | 0.07778 | -0.023 | -7.575
-12.5 | -0.578 | 0.07317 | -0.024 | -7.896
-12 | -0.562 | 0.06831 | -0.025 | -8.233
-11.5 | -0.542 | 0.06439 | -0.026 | -8.423
-11 | -0.519 | 0.06014 | -0.027 | -8.63
-10.5 | -0.498 | 0.05147 | -0.031 | -9.681
-10 | -0.468 | 0.04677 | -0.032 | -10.016
-9.5 | -0.434 | 0.04417 | -0.033 | -9.825
-9 | -0.473 | 0.00722 | -0.049 | -65.46
-8.5 | -0.423 | 0.0066 | -0.05 | -64.095
-8 | -0.372 | 0.00658 | -0.051 | -56.434
-7.5 | -0.319 | 0.00642 | -0.052 | -49.732
-7 | -0.266 | 0.00593 | -0.053 | -44.841
-6.5 | -0.212 | 0.0057 | -0.054 | -37.14
-6 | -0.157 | 0.00461 | -0.055 | -34.023
-5.5 | -0.101 | 0.00453 | -0.056 | -22.396
-5 | -0.045 | 0.00485 | -0.057 | -9.351
-4.5 | 0.011 | 0.00489 | -0.058 | 2.297
-4 | 0.068 | 0.0061 | -0.059 | 11.168
-3.5 | 0.125 | 0.00562 | -0.06 | 22.342
-3 | 0.183 | 0.00514 | -0.061 | 35.63
-2.5 | 0.241 | 0.0051 | -0.062 | 47.284
-2 | 0.299 | 0.00512 | -0.063 | 58.362
-1.5 | 0.357 | 0.00518 | -0.064 | 68.906
-1 | 0.415 | 0.00521 | -0.064 | 79.721
-0.5 | 0.473 | 0.00522 | -0.065 | 90.545
0 | 0.535 | 0.00527 | -0.066 | 101.403
0.5 | 0.593 | 0.0053 | -0.067 | 111.929
1 | 0.651 | 0.00445 | -0.068 | 146.346
1.5 | 0.709 | 0.0053 | -0.069 | 133.825
2 | 0.767 | 0.00464 | -0.07 | 165.354
2.5 | 0.824 | 0.00735 | -0.07 | 112.077
3 | 0.881 | 0.00768 | -0.071 | 114.694
3.5 | 0.936 | 0.00789 | -0.072 | 118.627
4 | 0.991 | 0.00826 | -0.073 | 119.991
4.5 | 1.046 | 0.00853 | -0.073 | 122.609
5 | 1.099 | 0.0089 | -0.074 | 123.437
5.5 | 1.151 | 0.00932 | -0.075 | 123.439
6 | 1.201 | 0.00974 | -0.076 | 123.255
6.5 | 1.25 | 0.01022 | -0.076 | 122.34
7 | 1.297 | 0.01072 | -0.077 | 121.016
7.5 | 1.343 | 0.01124 | -0.078 | 119.448
8 | 1.386 | 0.00949 | -0.078 | 146.047
8.5 | 1.428 | 0.00994 | -0.079 | 143.669
9 | 1.467 | 0.0104 | -0.079 | 141.057
9.5 | 1.495 | 0.01094 | -0.08 | 136.617
10 | 1.512 | 0.01418 | -0.081 | 106.635
10.5 | 1.521 | 0.01217 | -0.081 | 125.028
11 | 1.524 | 0.01286 | -0.082 | 118.449
11.5 | 1.519 | 0.01656 | -0.082 | 91.739
12 | 1.469 | 0.01912 | -0.081 | 76.85
12.5 | 1.442 | 0.02133 | -0.08 | 67.589
13 | 1.407 | 0.02393 | -0.08 | 58.766
13.5 | 1.353 | 0.02947 | -0.079 | 45.893
14 | 1.315 | 0.03126 | -0.079 | 42.067
14.5 | 1.254 | 0.03863 | -0.077 | 32.463
15 | 1.155 | 0.06187 | -0.071 | 18.676
15.5 | 1.086 | 0.08071 | -0.067 | 13.456
16 | 1.024 | 0.09838 | -0.063 | 10.409

## 92. Re 7M Mach 0.10 (2)
BIGFOIL.COM POLAR EXPORT
rhodesg30
Rhode St. Genese 30 |  |  |  | Cl Max: | 1.7902 | at alpha= | 16 | deg
XFOIL ncrit=9 |  |  |  | L/D Max: | 132.373 | at alpha= | 7 | deg
Re: | 7000000 |  |  | Cd Min: | 0.17478 | at alpha= | -19.5 | deg
Mach: | 0.1 |  |  | Cl=0 at alpha= | -4.1726 | deg
|  |  |  | @ Cl=0.1, Cd= | 0.0064966
|  |  |  | @ Cl=0.4, Cd= | 0.0065551
|  |  |  | @ Cl=0.6, Cd= | 0.0065793
alpha (deg) | Cl | Cd | Cm | Cl/Cd
-19.5 | -0.7064 | 0.17478 | 0.015 | -4.0417
-19 | -0.6934 | 0.16855 | 0.0116 | -4.1139
-18.5 | -0.6868 | 0.16086 | 0.0077 | -4.2696
-18 | -0.7012 | 0.14796 | 0.0013 | -4.7391
-17.5 | -0.693 | 0.14108 | -0.0021 | -4.9121
-17 | -0.6847 | 0.13426 | -0.0054 | -5.0998
-15 | -1.0589 | 0.03465 | -0.0712 | -30.5599
-14.5 | -1.0803 | 0.02629 | -0.0667 | -41.0917
-14 | -1.0434 | 0.02049 | -0.0686 | -50.9224
-13.5 | -0.9969 | 0.0181 | -0.0687 | -55.0773
-13 | -0.9335 | 0.01681 | -0.0712 | -55.5324
-12.5 | -0.8634 | 0.01441 | -0.0759 | -59.9167
-12 | -0.8226 | 0.01292 | -0.0735 | -63.6687
-11.5 | -0.7754 | 0.01183 | -0.072 | -65.5452
-11 | -0.7257 | 0.01092 | -0.0708 | -66.456
-10.5 | -0.6747 | 0.01014 | -0.0698 | -66.5385
-10 | -0.6226 | 0.00952 | -0.069 | -65.3992
-9.5 | -0.57 | 0.00891 | -0.0682 | -63.9731
-9 | -0.5172 | 0.00837 | -0.0674 | -61.7921
-8.5 | -0.4642 | 0.00792 | -0.0666 | -58.6111
-8 | -0.4111 | 0.00758 | -0.0658 | -54.2348
-7.5 | -0.3575 | 0.00737 | -0.0651 | -48.5075
-7 | -0.3048 | 0.00703 | -0.0643 | -43.357
-6.5 | -0.2507 | 0.00683 | -0.0636 | -36.7057
-6 | -0.196 | 0.00664 | -0.0631 | -29.5181
-5.5 | -0.1415 | 0.00652 | -0.0626 | -21.7025
-4 | 0.0184 | 0.00662 | -0.0604 | 2.7795
-3.5 | 0.0731 | 0.00659 | -0.0599 | 11.0926
-3 | 0.1278 | 0.0064 | -0.0594 | 19.9688
-2.5 | 0.1841 | 0.00644 | -0.0593 | 28.587
-2 | 0.2407 | 0.00648 | -0.0591 | 37.1451
-1.5 | 0.2974 | 0.00657 | -0.0591 | 45.2664
-1 | 0.3537 | 0.00658 | -0.0589 | 53.7538
-0.5 | 0.4095 | 0.00655 | -0.0587 | 62.5191
0 | 0.4652 | 0.00647 | -0.0584 | 71.9011
0.5 | 0.5207 | 0.00648 | -0.0581 | 80.3549
1 | 0.576 | 0.00654 | -0.0577 | 88.0734
1.5 | 0.6309 | 0.00663 | -0.0573 | 95.1584
2 | 0.6767 | 0.00751 | -0.0554 | 90.1065
2.5 | 0.7303 | 0.00775 | -0.0548 | 94.2323
3 | 0.7795 | 0.0084 | -0.0534 | 92.7976
3.5 | 0.833 | 0.00862 | -0.0528 | 96.6357
4 | 0.8751 | 0.0077 | -0.0503 | 113.6494
5 | 1.0257 | 0.00787 | -0.0591 | 130.3304
5.5 | 1.0746 | 0.00817 | -0.0575 | 131.53
6 | 1.123 | 0.00854 | -0.0559 | 131.4988
6.5 | 1.1722 | 0.0089 | -0.0545 | 131.7079
7 | 1.2218 | 0.00923 | -0.0532 | 132.3727
7.5 | 1.2698 | 0.0097 | -0.0516 | 130.9072
8 | 1.3169 | 0.01022 | -0.0499 | 128.8552
8.5 | 1.3626 | 0.01082 | -0.048 | 125.9335
9 | 1.4081 | 0.01139 | -0.0461 | 123.626
9.5 | 1.4518 | 0.01205 | -0.044 | 120.4813
10 | 1.4953 | 0.01267 | -0.0418 | 118.0189
10.5 | 1.5352 | 0.01347 | -0.0391 | 113.9718
11 | 1.5746 | 0.01423 | -0.0364 | 110.6535
11.5 | 1.6125 | 0.015 | -0.0335 | 107.5
12 | 1.6419 | 0.01586 | -0.0291 | 103.5246
12.5 | 1.6703 | 0.01696 | -0.0251 | 98.4847
13 | 1.6954 | 0.01834 | -0.0211 | 92.4427
13.5 | 1.7197 | 0.01985 | -0.0175 | 86.6348
14 | 1.7418 | 0.02163 | -0.0142 | 80.527
14.5 | 1.7608 | 0.02377 | -0.0112 | 74.0766
15 | 1.7752 | 0.02644 | -0.0084 | 67.1407
15.5 | 1.7862 | 0.02966 | -0.0061 | 60.2225
16 | 1.7902 | 0.03383 | -0.0044 | 52.9175
16.5 | 1.7863 | 0.0392 | -0.0035 | 45.5689
17 | 1.7821 | 0.04509 | -0.0036 | 39.5232
17.5 | 1.7652 | 0.05299 | -0.0048 | 33.3119
18 | 1.7406 | 0.06241 | -0.0073 | 27.8898
18.5 | 1.7056 | 0.07378 | -0.011 | 23.1174
19 | 1.6722 | 0.08519 | -0.015 | 19.6291
19.5 | 1.6363 | 0.09703 | -0.0194 | 16.8639
20 | 1.5915 | 0.11018 | -0.0245 | 14.4445

## 93. Re 7M Mach 0.25 (1)
BIGFOIL.COM POLAR EXPORT
rhodesg30
Rhode St. Genese 30 |  |  |  | Cl Max: | 1.497 | at alpha= | 10 | deg
JavaFoil+Calcfoil stall+Eppler ext transition |  |  |  | L/D Max: | 169.159 | at alpha= | 2 | deg
Re: | 7000000 |  |  | Cd Min: | 0.0044 | at alpha= | -5.5 | deg
Mach: | 0.25 |  |  | Cl=0 at alpha= | -4.6034 | deg
|  |  |  | @ Cl=0.1, Cd= | 0.0058944
|  |  |  | @ Cl=0.4, Cd= | 0.0050712
|  |  |  | @ Cl=0.6, Cd= | 0.0051685
alpha (deg) | Cl | Cd | Cm | Cl/Cd
-17.5 | -0.238 | 0.12837 | -0.017 | -1.851
-17 | -0.292 | 0.12215 | -0.018 | -2.387
-16.5 | -0.34 | 0.11688 | -0.019 | -2.905
-16 | -0.383 | 0.1109 | -0.019 | -3.455
-15.5 | -0.422 | 0.10508 | -0.02 | -4.019
-15 | -0.457 | 0.1012 | -0.02 | -4.512
-14.5 | -0.486 | 0.09602 | -0.021 | -5.057
-14 | -0.509 | 0.09099 | -0.022 | -5.59
-13.5 | -0.525 | 0.08683 | -0.022 | -6.05
-13 | -0.535 | 0.08165 | -0.023 | -6.558
-12.5 | -0.539 | 0.0763 | -0.024 | -7.063
-12 | -0.536 | 0.07196 | -0.025 | -7.446
-11.5 | -0.526 | 0.06758 | -0.025 | -7.784
-11 | -0.51 | 0.06312 | -0.026 | -8.082
-10.5 | -0.489 | 0.05824 | -0.028 | -8.404
-10 | -0.463 | 0.05392 | -0.029 | -8.588
-9.5 | -0.431 | 0.05127 | -0.029 | -8.411
-9 | -0.401 | 0.04364 | -0.034 | -9.188
-8.5 | -0.43 | 0.00699 | -0.051 | -61.52
-8 | -0.379 | 0.00676 | -0.052 | -56.062
-7.5 | -0.326 | 0.00645 | -0.053 | -50.502
-7 | -0.272 | 0.00597 | -0.054 | -45.5
-6.5 | -0.217 | 0.00578 | -0.055 | -37.456
-6 | -0.161 | 0.0045 | -0.057 | -35.74
-5.5 | -0.104 | 0.0044 | -0.058 | -23.636
-5 | -0.046 | 0.00475 | -0.059 | -9.784
-4.5 | 0.012 | 0.00479 | -0.06 | 2.404
-4 | 0.07 | 0.00623 | -0.06 | 11.233
-3.5 | 0.129 | 0.00557 | -0.061 | 23.136
-3 | 0.188 | 0.00496 | -0.062 | 37.88
-2.5 | 0.247 | 0.00503 | -0.063 | 49.196
-2 | 0.307 | 0.00505 | -0.064 | 60.751
-1.5 | 0.367 | 0.00506 | -0.065 | 72.431
-1 | 0.426 | 0.00508 | -0.066 | 83.844
-0.5 | 0.486 | 0.00517 | -0.067 | 93.95
0 | 0.549 | 0.00516 | -0.068 | 106.347
0.5 | 0.609 | 0.00517 | -0.069 | 117.721
1 | 0.669 | 0.0044 | -0.07 | 152.131
1.5 | 0.729 | 0.00536 | -0.071 | 136.077
2 | 0.788 | 0.00466 | -0.071 | 169.159
2.5 | 0.846 | 0.00752 | -0.072 | 112.495
3 | 0.904 | 0.00791 | -0.073 | 114.29
3.5 | 0.961 | 0.00808 | -0.074 | 118.881
4 | 1.017 | 0.00856 | -0.075 | 118.827
4.5 | 1.072 | 0.00881 | -0.075 | 121.664
5 | 1.125 | 0.00927 | -0.076 | 121.378
5.5 | 1.177 | 0.00971 | -0.077 | 121.252
6 | 1.227 | 0.01019 | -0.078 | 120.454
6.5 | 1.276 | 0.01068 | -0.078 | 119.376
7 | 1.321 | 0.01131 | -0.079 | 116.865
7.5 | 1.365 | 0.01189 | -0.08 | 114.772
8 | 1.405 | 0.00985 | -0.08 | 142.693
8.5 | 1.443 | 0.01031 | -0.081 | 139.879
9 | 1.477 | 0.01111 | -0.082 | 132.934
9.5 | 1.496 | 0.01172 | -0.082 | 127.627
10 | 1.497 | 0.01513 | -0.083 | 98.946
10.5 | 1.487 | 0.01287 | -0.083 | 115.576
11 | 1.432 | 0.01822 | -0.082 | 78.615
11.5 | 1.388 | 0.02067 | -0.082 | 67.153
12 | 1.329 | 0.02414 | -0.081 | 55.029
12.5 | 1.249 | 0.02998 | -0.08 | 41.668
13 | 1.152 | 0.03943 | -0.077 | 29.21
13.5 | 1.014 | 0.06797 | -0.068 | 14.915
14 | 0.895 | 0.09775 | -0.055 | 9.154
14.5 | 0.805 | 0.11268 | -0.047 | 7.145
15 | 0.72 | 0.12502 | -0.045 | 5.762

## 94. Re 7M Mach 0.25 (2)
BIGFOIL.COM POLAR EXPORT
rhodesg30
Rhode St. Genese 30 |  |  |  | Cl Max: | 1.7144 | at alpha= | 14 | deg
XFOIL ncrit=9 |  |  |  | L/D Max: | 131.663 | at alpha= | 6.5 | deg
Re: | 7000000 |  |  | Cd Min: | 0.21097 | at alpha= | -19.5 | deg
Mach: | 0.25 |  |  | Cl=0 at alpha= | -4.1545 | deg
|  |  |  | @ Cl=0.1, Cd= | 0.0065644
|  |  |  | @ Cl=0.4, Cd= | 0.0066162
|  |  |  | @ Cl=0.6, Cd= | 0.0065963
alpha (deg) | Cl | Cd | Cm | Cl/Cd
-20 | -0.462 | 0.19272 | 0.0188 | -2.3973
-19.5 | -0.6257 | 0.21097 | 0.0263 | -2.9658
-19 | -0.6118 | 0.20284 | 0.0224 | -3.0162
-18.5 | -0.5939 | 0.1971 | 0.019 | -3.0132
-18 | -0.5768 | 0.19104 | 0.0156 | -3.0193
-17.5 | -0.5635 | 0.18329 | 0.0121 | -3.0744
-16.5 | -0.6368 | 0.13957 | -0.0046 | -4.5626
-16 | -0.6327 | 0.13139 | -0.0085 | -4.8154
-15.5 | -0.6342 | 0.12241 | -0.0129 | -5.1809
-15 | -0.6204 | 0.11655 | -0.0155 | -5.323
-14 | -0.6213 | 0.09988 | -0.0242 | -6.2205
-13.5 | -0.6183 | 0.09245 | -0.0281 | -6.6879
-13 | -0.6168 | 0.08491 | -0.0322 | -7.2642
-12 | -0.8013 | 0.02177 | -0.087 | -36.8075
-11.5 | -0.773 | 0.01833 | -0.0834 | -42.1713
-11 | -0.7312 | 0.01629 | -0.0807 | -44.8864
-10.5 | -0.6865 | 0.01416 | -0.0783 | -48.4816
-10 | -0.6397 | 0.01211 | -0.0762 | -52.8241
-9.5 | -0.5876 | 0.01086 | -0.0745 | -54.1068
-9 | -0.5344 | 0.00983 | -0.073 | -54.3642
-8.5 | -0.4805 | 0.00896 | -0.0715 | -53.6272
-8 | -0.4263 | 0.0083 | -0.0701 | -51.3614
-7.5 | -0.3713 | 0.00782 | -0.0689 | -47.4808
-7 | -0.3156 | 0.00755 | -0.0678 | -41.8013
-6.5 | -0.2607 | 0.00709 | -0.0666 | -36.7701
-6 | -0.204 | 0.00684 | -0.0659 | -29.8246
-5.5 | -0.1476 | 0.00666 | -0.0651 | -22.1622
-4.5 | -0.0389 | 0.00672 | -0.0629 | -5.7887
-4 | 0.0174 | 0.00672 | -0.0622 | 2.5893
-3.5 | 0.0742 | 0.00666 | -0.0617 | 11.1411
-3 | 0.1309 | 0.00645 | -0.0611 | 20.2946
-2.5 | 0.1891 | 0.00647 | -0.0609 | 29.2272
-2 | 0.2474 | 0.00652 | -0.0607 | 37.9448
-1.5 | 0.3062 | 0.00657 | -0.0606 | 46.6058
-1 | 0.3641 | 0.00661 | -0.0604 | 55.0832
-0.5 | 0.4222 | 0.00662 | -0.0601 | 63.7764
0 | 0.4794 | 0.00653 | -0.0597 | 73.415
0.5 | 0.5368 | 0.00652 | -0.0594 | 82.3313
1 | 0.5939 | 0.00658 | -0.0589 | 90.2584
1.5 | 0.6499 | 0.00673 | -0.0583 | 96.5676
2 | 0.6969 | 0.00762 | -0.0561 | 91.4567
3 | 0.8031 | 0.00853 | -0.0538 | 94.1501
3.5 | 0.8586 | 0.00876 | -0.053 | 98.0137
4 | 0.903 | 0.00791 | -0.0504 | 114.1593
4.5 | 0.9961 | 0.00777 | -0.058 | 128.1982
5 | 1.0579 | 0.00807 | -0.0585 | 131.0905
5.5 | 1.1086 | 0.00843 | -0.0565 | 131.5065
6 | 1.1592 | 0.00885 | -0.0545 | 130.9831
6.5 | 1.2113 | 0.0092 | -0.0527 | 131.663
7 | 1.2623 | 0.00965 | -0.0508 | 130.8083
7.5 | 1.3118 | 0.01021 | -0.0485 | 128.4819
8 | 1.3598 | 0.01087 | -0.046 | 125.0966
8.5 | 1.4069 | 0.01156 | -0.0433 | 121.7042
9 | 1.4533 | 0.01225 | -0.0405 | 118.6367
9.5 | 1.4971 | 0.01305 | -0.0372 | 114.7203
10 | 1.5381 | 0.01396 | -0.0335 | 110.1791
10.5 | 1.5762 | 0.01486 | -0.0293 | 106.07
11 | 1.6062 | 0.0159 | -0.0239 | 101.0189
11.5 | 1.6342 | 0.01728 | -0.0189 | 94.5718
12 | 1.6566 | 0.01914 | -0.0139 | 86.5517
12.5 | 1.6809 | 0.02108 | -0.0097 | 79.7391
13 | 1.6981 | 0.02371 | -0.0058 | 71.6196
13.5 | 1.71 | 0.02704 | -0.0024 | 63.2396
14 | 1.7144 | 0.03141 | 0.0002 | 54.5813
14.5 | 1.711 | 0.03703 | 0.0016 | 46.2058
15 | 1.7002 | 0.04401 | 0.0016 | 38.6321
15.5 | 1.6858 | 0.05201 | 0.0003 | 32.413
16 | 1.657 | 0.0623 | -0.0026 | 26.5971
16.5 | 1.6214 | 0.074 | -0.0067 | 21.9108
17 | 1.5886 | 0.0855 | -0.0109 | 18.5801
17.5 | 1.5421 | 0.09895 | -0.0163 | 15.5846
18 | 1.5043 | 0.11126 | -0.0213 | 13.5206
18.5 | 1.4639 | 0.12415 | -0.0268 | 11.7914
19 | 1.4311 | 0.13586 | -0.0318 | 10.5336

## 95. Re 7M Mach 0.50 (1)
BIGFOIL.COM POLAR EXPORT
rhodesg30
Rhode St. Genese 30 |  |  |  | Cl Max: | 1.393 | at alpha= | 20 | deg
JavaFoil+Calcfoil stall+Eppler ext transition |  |  |  | L/D Max: | 140.23 | at alpha= | 3 | deg
Re: | 7000000 |  |  | Cd Min: | 0.00511 | at alpha= | -2.5 | deg
Mach: | 0.5 |  |  | Cl=0 at alpha= | -4.6016 | deg
|  |  |  | @ Cl=0.1, Cd= | 0.0062863
|  |  |  | @ Cl=0.4, Cd= | 0.0052681
|  |  |  | @ Cl=0.6, Cd= | 0.0053
alpha (deg) | Cl | Cd | Cm | Cl/Cd
-20 | -0.787 | 0.15223 | -0.017 | -5.172
-19.5 | -0.764 | 0.15184 | -0.018 | -5.03
-19 | -0.74 | 0.14591 | -0.019 | -5.07
-18.5 | -0.716 | 0.13535 | -0.02 | -5.287
-18 | -0.691 | 0.135 | -0.02 | -5.115
-17.5 | -0.665 | 0.12807 | -0.021 | -5.195
-17 | -0.64 | 0.12477 | -0.021 | -5.129
-16.5 | -0.614 | 0.12114 | -0.021 | -5.07
-16 | -0.589 | 0.11203 | -0.022 | -5.258
-15.5 | -0.564 | 0.10859 | -0.022 | -5.194
-15 | -0.539 | 0.10418 | -0.023 | -5.173
-14.5 | -0.514 | 0.10002 | -0.023 | -5.136
-14 | -0.488 | 0.11953 | -0.024 | -4.085
-13.5 | -0.463 | 0.11222 | -0.024 | -4.126
-13 | -0.438 | 0.1082 | -0.025 | -4.045
-12.5 | -0.412 | 0.1067 | -0.026 | -3.864
-12 | -0.387 | 0.10007 | -0.026 | -3.865
-11.5 | -0.361 | 0.09628 | -0.027 | -3.751
-11 | -0.335 | 0.09099 | -0.027 | -3.687
-10.5 | -0.31 | 0.08818 | -0.028 | -3.513
-10 | -0.284 | 0.08407 | -0.029 | -3.377
-9.5 | -0.258 | 0.06465 | -0.03 | -3.993
-9 | -0.371 | 0.05769 | -0.03 | -6.424
-8.5 | -0.351 | 0.05152 | -0.031 | -6.814
-8 | -0.32 | 0.04785 | -0.032 | -6.677
-7.5 | -0.281 | 0.04444 | -0.033 | -6.324
-7 | -0.238 | 0.04102 | -0.034 | -5.804
-6.5 | -0.193 | 0.0372 | -0.037 | -5.186
-6 | -0.176 | 0.006 | -0.063 | -29.26
-5.5 | -0.114 | 0.00546 | -0.064 | -20.938
-5 | -0.051 | 0.00577 | -0.065 | -8.888
-4.5 | 0.013 | 0.0059 | -0.067 | 2.161
-4 | 0.078 | 0.00653 | -0.068 | 11.91
-3.5 | 0.143 | 0.00581 | -0.069 | 24.689
-3 | 0.21 | 0.0052 | -0.07 | 40.287
-2.5 | 0.276 | 0.00511 | -0.071 | 54.061
-2 | 0.343 | 0.0052 | -0.072 | 65.946
-1.5 | 0.41 | 0.00528 | -0.073 | 77.643
-1 | 0.476 | 0.00525 | -0.074 | 90.695
-0.5 | 0.543 | 0.0053 | -0.075 | 102.417
0 | 0.613 | 0.0053 | -0.076 | 115.82
0.5 | 0.68 | 0.0054 | -0.077 | 125.962
1 | 0.747 | 0.00546 | -0.078 | 136.886
1.5 | 0.814 | 0.00583 | -0.079 | 139.526
2 | 0.879 | 0.00826 | -0.08 | 106.313
2.5 | 0.942 | 0.0085 | -0.081 | 110.815
3 | 1.005 | 0.00717 | -0.082 | 140.23
3.5 | 1.065 | 0.00947 | -0.083 | 112.512
4 | 1.123 | 0.01 | -0.083 | 112.341
4.5 | 1.177 | 0.01048 | -0.084 | 112.272
5 | 1.226 | 0.01112 | -0.085 | 110.303
5.5 | 1.269 | 0.01184 | -0.086 | 107.165
6 | 1.303 | 0.01013 | -0.087 | 128.62
6.5 | 1.323 | 0.01088 | -0.088 | 121.571
7 | 1.32 | 0.01175 | -0.088 | 112.353
7.5 | 1.246 | 0.01671 | -0.087 | 74.535
8 | 0.921 | 0.01801 | -0.087 | 51.144
8.5 | 0.85 | 0.01989 | -0.088 | 42.746
9 | 0.863 | 0.02467 | -0.086 | 35.004
9.5 | 0.764 | 0.06583 | -0.049 | 11.6
10 | 0.791 | 0.06978 | -0.049 | 11.33
10.5 | 0.819 | 0.07658 | -0.051 | 10.694
11 | 0.909 | 0.05758 | -0.076 | 15.786
11.5 | 0.873 | 0.09151 | -0.052 | 9.543
12 | 0.964 | 0.06115 | -0.077 | 15.771
12.5 | 1.005 | 0.05932 | -0.079 | 16.946
13 | 1.023 | 0.06941 | -0.078 | 14.742
13.5 | 1.06 | 0.06834 | -0.08 | 15.506
14 | 1.082 | 0.07604 | -0.079 | 14.229
14.5 | 1.099 | 0.08699 | -0.077 | 12.638
15 | 1.115 | 0.10312 | -0.075 | 10.815
15.5 | 1.136 | 0.10552 | -0.074 | 10.766
16 | 1.127 | 0.11301 | -0.062 | 9.97
16.5 | 1.153 | 0.12036 | -0.063 | 9.583
17 | 1.184 | 0.12604 | -0.065 | 9.393
17.5 | 1.246 | 0.11481 | -0.075 | 10.852
18 | 1.287 | 0.11179 | -0.078 | 11.515
18.5 | 1.335 | 0.10001 | -0.082 | 13.353
19 | 1.346 | 0.11759 | -0.079 | 11.444
19.5 | 1.371 | 0.12983 | -0.079 | 10.561
20 | 1.393 | 0.13566 | -0.079 | 10.271

## 96. Re 7M Mach 0.50 (2)
BIGFOIL.COM POLAR EXPORT
rhodesg30
Rhode St. Genese 30 |  |  |  | Cl Max: | 1.4668 | at alpha= | 8 | deg
XFOIL ncrit=9 |  |  |  | L/D Max: | 130.563 | at alpha= | 4.5 | deg
Re: | 7000000 |  |  | Cd Min: | 0.24146 | at alpha= | -20 | deg
Mach: | 0.5 |  |  | Cl=0 at alpha= | -4.1037 | deg
|  |  |  | @ Cl=0.1, Cd= | 0.0068762
|  |  |  | @ Cl=0.4, Cd= | 0.0067269
|  |  |  | @ Cl=0.6, Cd= | 0.0067723
alpha (deg) | Cl | Cd | Cm | Cl/Cd
-20 | -0.6716 | 0.24146 | 0.0358 | -2.7814
-19.5 | -0.6502 | 0.23332 | 0.0313 | -2.7867
-19 | -0.6285 | 0.22502 | 0.0269 | -2.7931
-18.5 | -0.6082 | 0.21678 | 0.0226 | -2.8056
-18 | -0.5889 | 0.20876 | 0.0185 | -2.8209
-17.5 | -0.5731 | 0.19825 | 0.014 | -2.8908
-17 | -0.5534 | 0.19056 | 0.0101 | -2.9041
-16.5 | -0.5349 | 0.1826 | 0.0063 | -2.9294
-16 | -0.5181 | 0.17403 | 0.0025 | -2.9771
-15.5 | -0.5021 | 0.16567 | -0.0012 | -3.0307
-15 | -0.4874 | 0.15722 | -0.0047 | -3.1001
-14.5 | -0.475 | 0.14862 | -0.0083 | -3.1961
-14 | -0.4651 | 0.1396 | -0.0118 | -3.3317
-13.5 | -0.4599 | 0.13004 | -0.0156 | -3.5366
-13 | -0.4594 | 0.11989 | -0.0196 | -3.8318
-12.5 | -0.4657 | 0.10909 | -0.0245 | -4.269
-12 | -0.4676 | 0.09957 | -0.0289 | -4.6962
-11.5 | -0.4382 | 0.08725 | -0.0446 | -5.0223
-11 | -0.392 | 0.07241 | -0.0697 | -5.4136
-10.5 | -0.3798 | 0.06232 | -0.0822 | -6.0944
-10 | -0.3902 | 0.0546 | -0.0869 | -7.1465
-9.5 | -0.4283 | 0.04623 | -0.0917 | -9.2645
-9 | -0.4489 | 0.03656 | -0.0961 | -12.2784
-8.5 | -0.4554 | 0.02728 | -0.0963 | -16.6935
-8 | -0.4358 | 0.02053 | -0.0935 | -21.2275
-7.5 | -0.3905 | 0.01724 | -0.09 | -22.6508
-7 | -0.3255 | 0.01688 | -0.0872 | -19.2832
-6 | -0.2201 | 0.01185 | -0.081 | -18.5738
-5.5 | -0.1647 | 0.01033 | -0.078 | -15.9439
-5 | -0.1113 | 0.00852 | -0.0748 | -13.0634
-4.5 | -0.0508 | 0.00762 | -0.0727 | -6.6667
-4 | 0.0133 | 0.00717 | -0.0711 | 1.855
-3.5 | 0.079 | 0.00697 | -0.07 | 11.3343
-3 | 0.1439 | 0.00668 | -0.0689 | 21.5419
-2.5 | 0.2105 | 0.00665 | -0.0682 | 31.6541
-2 | 0.2774 | 0.00666 | -0.0677 | 41.6517
-1.5 | 0.3438 | 0.00671 | -0.0671 | 51.237
-1 | 0.4105 | 0.00673 | -0.0667 | 60.9955
-0.5 | 0.4762 | 0.00678 | -0.066 | 70.236
0 | 0.5426 | 0.00679 | -0.0655 | 79.9116
0.5 | 0.6073 | 0.00677 | -0.0646 | 89.7046
1 | 0.6721 | 0.00685 | -0.0636 | 98.1168
2 | 0.7863 | 0.00806 | -0.0587 | 97.5558
2.5 | 0.8431 | 0.00879 | -0.056 | 95.9158
3 | 0.907 | 0.00907 | -0.0543 | 100
3.5 | 0.9708 | 0.00939 | -0.0523 | 103.3866
4 | 1.0342 | 0.00963 | -0.0499 | 107.3936
4.5 | 1.1372 | 0.00871 | -0.0562 | 130.5626
5 | 1.1972 | 0.00917 | -0.0524 | 130.5562
5.5 | 1.2559 | 0.00979 | -0.0481 | 128.284
6 | 1.3185 | 0.01027 | -0.044 | 128.3836
6.5 | 1.3773 | 0.01097 | -0.039 | 125.5515
7 | 1.4313 | 0.01192 | -0.0327 | 120.0755
7.5 | 1.4667 | 0.01333 | -0.0233 | 110.03
8 | 1.4668 | 0.0164 | -0.0114 | 89.439
8.5 | 1.438 | 0.02203 | -0.0022 | 65.2746
9 | 1.4045 | 0.0297 | 0.0023 | 47.2896
9.5 | 1.367 | 0.03918 | 0.0028 | 34.8903
10 | 1.3261 | 0.05009 | 0.0006 | 26.4743
10.5 | 1.2892 | 0.06171 | -0.0036 | 20.8913
11 | 1.2549 | 0.07364 | -0.0086 | 17.041
11.5 | 1.2191 | 0.08602 | -0.0141 | 14.1723
12 | 1.1884 | 0.09814 | -0.0195 | 12.1092
12.5 | 1.1591 | 0.1105 | -0.0252 | 10.4896
13 | 1.1333 | 0.1229 | -0.0311 | 9.2213

## 97. Re 8M Mach 0.00 (1)
BIGFOIL.COM POLAR EXPORT
rhodesg30
Rhode St. Genese 30 |  |  |  | Cl Max: | 1.53 | at alpha= | 11 | deg
JavaFoil+Calcfoil stall+Eppler ext transition |  |  |  | L/D Max: | 149.635 | at alpha= | 8 | deg
Re: | 8000000 |  |  | Cd Min: | 0.00447 | at alpha= | -6 | deg
Mach: | 0 |  |  | Cl=0 at alpha= | -4.5982 | deg
|  |  |  | @ Cl=0.1, Cd= | 0.0057349
|  |  |  | @ Cl=0.4, Cd= | 0.0051043
|  |  |  | @ Cl=0.6, Cd= | 0.0051
alpha (deg) | Cl | Cd | Cm | Cl/Cd
-19.5 | -0.509 | 0.14567 | -0.014 | -3.492
-19 | -0.525 | 0.13888 | -0.015 | -3.781
-18.5 | -0.541 | 0.13401 | -0.016 | -4.037
-18 | -0.556 | 0.12978 | -0.016 | -4.286
-17.5 | -0.57 | 0.12342 | -0.017 | -4.619
-17 | -0.583 | 0.11761 | -0.018 | -4.954
-16.5 | -0.594 | 0.11277 | -0.018 | -5.264
-16 | -0.602 | 0.10649 | -0.019 | -5.656
-15.5 | -0.609 | 0.1014 | -0.02 | -6.005
-15 | -0.613 | 0.09589 | -0.02 | -6.39
-14.5 | -0.614 | 0.09057 | -0.021 | -6.775
-14 | -0.611 | 0.08587 | -0.022 | -7.12
-13.5 | -0.605 | 0.0812 | -0.023 | -7.453
-13 | -0.596 | 0.07666 | -0.023 | -7.771
-12.5 | -0.582 | 0.07183 | -0.024 | -8.106
-12 | -0.565 | 0.0674 | -0.025 | -8.387
-11.5 | -0.544 | 0.06325 | -0.026 | -8.606
-11 | -0.52 | 0.05934 | -0.027 | -8.763
-10.5 | -0.499 | 0.04959 | -0.031 | -10.07
-10 | -0.467 | 0.04708 | -0.032 | -9.926
-9.5 | -0.448 | 0.03323 | -0.037 | -13.47
-9 | -0.471 | 0.00693 | -0.049 | -67.99
-8.5 | -0.421 | 0.00667 | -0.05 | -63.143
-8 | -0.37 | 0.00649 | -0.051 | -57.063
-7.5 | -0.318 | 0.00605 | -0.052 | -52.555
-7 | -0.265 | 0.00576 | -0.053 | -45.924
-6.5 | -0.211 | 0.0056 | -0.054 | -37.616
-6 | -0.156 | 0.00447 | -0.055 | -34.966
-5.5 | -0.101 | 0.0052 | -0.056 | -19.412
-5 | -0.045 | 0.00486 | -0.057 | -9.288
-4.5 | 0.011 | 0.00498 | -0.058 | 2.242
-4 | 0.068 | 0.00601 | -0.059 | 11.295
-3.5 | 0.125 | 0.00552 | -0.06 | 22.62
-3 | 0.182 | 0.005 | -0.06 | 36.437
-2.5 | 0.24 | 0.00496 | -0.061 | 48.332
-2 | 0.298 | 0.00504 | -0.062 | 59.064
-1.5 | 0.355 | 0.00505 | -0.063 | 70.387
-1 | 0.413 | 0.00512 | -0.064 | 80.621
-0.5 | 0.471 | 0.00514 | -0.065 | 91.618
0 | 0.532 | 0.00513 | -0.066 | 103.632
0.5 | 0.59 | 0.0052 | -0.067 | 113.344
1 | 0.648 | 0.00462 | -0.068 | 140.146
1.5 | 0.706 | 0.00523 | -0.068 | 134.904
2 | 0.763 | 0.00536 | -0.069 | 142.365
2.5 | 0.82 | 0.00731 | -0.07 | 112.113
3 | 0.876 | 0.00746 | -0.071 | 117.51
3.5 | 0.932 | 0.00778 | -0.072 | 119.804
4 | 0.987 | 0.00797 | -0.072 | 123.846
4.5 | 1.041 | 0.00839 | -0.073 | 123.991
5 | 1.094 | 0.00868 | -0.074 | 125.989
5.5 | 1.146 | 0.00913 | -0.075 | 125.418
6 | 1.196 | 0.00946 | -0.075 | 126.475
6.5 | 1.245 | 0.00991 | -0.076 | 125.653
7 | 1.293 | 0.0104 | -0.077 | 124.305
7.5 | 1.339 | 0.01088 | -0.077 | 123.017
8 | 1.382 | 0.00924 | -0.078 | 149.635
8.5 | 1.424 | 0.00958 | -0.078 | 148.725
9 | 1.464 | 0.01008 | -0.079 | 145.266
9.5 | 1.494 | 0.01054 | -0.08 | 141.695
10 | 1.512 | 0.01365 | -0.08 | 110.796
10.5 | 1.524 | 0.01173 | -0.081 | 129.968
11 | 1.53 | 0.01237 | -0.081 | 123.617
11.5 | 1.528 | 0.01587 | -0.082 | 96.3
12 | 1.488 | 0.01801 | -0.08 | 82.628
12.5 | 1.464 | 0.01998 | -0.08 | 73.298
13 | 1.435 | 0.02222 | -0.08 | 64.577
13.5 | 1.392 | 0.02648 | -0.079 | 52.56
14 | 1.359 | 0.02804 | -0.079 | 48.465
14.5 | 1.31 | 0.03303 | -0.079 | 39.669
15 | 1.208 | 0.05668 | -0.072 | 21.306
15.5 | 1.157 | 0.06559 | -0.071 | 17.635
16 | 1.096 | 0.08223 | -0.067 | 13.327

## 98. Re 8M Mach 0.00 (2)
BIGFOIL.COM POLAR EXPORT
rhodesg30
Rhode St. Genese 30 |  |  |  | Cl Max: | 1.8252 | at alpha= | 17 | deg
XFOIL ncrit=9 |  |  |  | L/D Max: | 136.197 | at alpha= | 7 | deg
Re: | 8000000 |  |  | Cd Min: | 0.09514 | at alpha= | 20 | deg
Mach: | 0 |  |  | Cl=0 at alpha= | -4.1648 | deg
|  |  |  | @ Cl=0.1, Cd= | 0.0063746
|  |  |  | @ Cl=0.4, Cd= | 0.006397
|  |  |  | @ Cl=0.6, Cd= | 0.0064787
alpha (deg) | Cl | Cd | Cm | Cl/Cd
-16.5 | -1.1366 | 0.03856 | -0.0751 | -29.4761
-16 | -1.1706 | 0.0307 | -0.071 | -38.1303
-15.5 | -1.1657 | 0.02598 | -0.0672 | -44.8691
-15 | -1.1503 | 0.02087 | -0.0643 | -55.1174
-14.5 | -1.0977 | 0.01844 | -0.0662 | -59.5282
-14 | -1.045 | 0.01707 | -0.0669 | -61.2185
-13.5 | -0.9902 | 0.01558 | -0.0681 | -63.5558
-13 | -0.9168 | 0.01469 | -0.0727 | -62.4098
-12.5 | -0.865 | 0.01339 | -0.0729 | -64.6004
-12 | -0.822 | 0.0119 | -0.0711 | -69.0756
-11.5 | -0.7741 | 0.01092 | -0.0699 | -70.8883
-11 | -0.7244 | 0.01008 | -0.0689 | -71.8651
-10.5 | -0.6735 | 0.00938 | -0.0681 | -71.8017
-10 | -0.6215 | 0.00883 | -0.0674 | -70.3851
-9.5 | -0.5689 | 0.00832 | -0.0667 | -68.3774
-9 | -0.5161 | 0.00789 | -0.0661 | -65.4119
-8.5 | -0.4634 | 0.00755 | -0.0654 | -61.3775
-8 | -0.4105 | 0.00729 | -0.0647 | -56.31
-7.5 | -0.3572 | 0.00715 | -0.0641 | -49.958
-7 | -0.3043 | 0.00688 | -0.0634 | -44.2297
-6.5 | -0.2503 | 0.00666 | -0.0629 | -37.5826
-6 | -0.1959 | 0.00649 | -0.0624 | -30.1849
-5.5 | -0.1418 | 0.0064 | -0.0619 | -22.1562
-5 | -0.089 | 0.00646 | -0.0612 | -13.7771
-4.5 | -0.0364 | 0.00651 | -0.0604 | -5.5914
-4 | 0.0179 | 0.00651 | -0.0599 | 2.7496
-3.5 | 0.0726 | 0.00648 | -0.0595 | 11.2037
-3 | 0.1272 | 0.00627 | -0.0591 | 20.2871
-2.5 | 0.1833 | 0.00627 | -0.059 | 29.2344
-2 | 0.2394 | 0.00631 | -0.0589 | 37.9398
-1.5 | 0.2959 | 0.00636 | -0.0588 | 46.5252
-1 | 0.3518 | 0.00641 | -0.0586 | 54.883
0 | 0.4633 | 0.00638 | -0.0583 | 72.6176
0.5 | 0.5185 | 0.00636 | -0.058 | 81.5252
1 | 0.5736 | 0.0064 | -0.0577 | 89.625
1.5 | 0.6273 | 0.00656 | -0.0571 | 95.625
2 | 0.6735 | 0.00738 | -0.0553 | 91.2602
2.5 | 0.7272 | 0.00759 | -0.0548 | 95.8103
3 | 0.7763 | 0.00822 | -0.0535 | 94.4404
3.5 | 0.8296 | 0.00843 | -0.053 | 98.4104
4 | 0.875 | 0.00776 | -0.0512 | 112.7577
4.5 | 0.9489 | 0.00734 | -0.0556 | 129.2779
5 | 1.0232 | 0.00764 | -0.0599 | 133.9267
5.5 | 1.0715 | 0.00794 | -0.0583 | 134.9496
6 | 1.1193 | 0.0083 | -0.0567 | 134.8554
6.5 | 1.1684 | 0.00861 | -0.0554 | 135.7027
7 | 1.2176 | 0.00894 | -0.0541 | 136.1969
7.5 | 1.2654 | 0.00939 | -0.0527 | 134.7604
8 | 1.3123 | 0.0099 | -0.0512 | 132.5556
8.5 | 1.3582 | 0.01046 | -0.0495 | 129.847
9 | 1.4039 | 0.011 | -0.0478 | 127.6273
9.5 | 1.4482 | 0.01161 | -0.0459 | 124.7373
10 | 1.4921 | 0.01218 | -0.044 | 122.5041
10.5 | 1.533 | 0.01292 | -0.0417 | 118.6533
11 | 1.5737 | 0.0136 | -0.0394 | 115.7132
11.5 | 1.6132 | 0.0143 | -0.037 | 112.8112
12 | 1.6491 | 0.01511 | -0.034 | 109.1396
12.5 | 1.6766 | 0.01604 | -0.0296 | 104.5262
13 | 1.7039 | 0.01716 | -0.0258 | 99.2949
13.5 | 1.7308 | 0.01837 | -0.0223 | 94.2188
14 | 1.7555 | 0.01978 | -0.019 | 88.7513
14.5 | 1.7778 | 0.02145 | -0.0159 | 82.8811
15 | 1.796 | 0.02354 | -0.0129 | 76.2957
15.5 | 1.8113 | 0.02602 | -0.0102 | 69.6118
16 | 1.8204 | 0.02923 | -0.0078 | 62.2785
16.5 | 1.8216 | 0.0335 | -0.006 | 54.3761
17 | 1.8252 | 0.03792 | -0.0051 | 48.1329
17.5 | 1.8168 | 0.04405 | -0.0049 | 41.244
18 | 1.8009 | 0.05163 | -0.006 | 34.8809
18.5 | 1.7738 | 0.0612 | -0.0083 | 28.9837
19 | 1.7463 | 0.07133 | -0.0114 | 24.482
19.5 | 1.7147 | 0.08239 | -0.0152 | 20.812
20 | 1.6725 | 0.09514 | -0.0199 | 17.5794

## 99. Re 8M Mach 0.10 (1)
BIGFOIL.COM POLAR EXPORT
rhodesg30
Rhode St. Genese 30 |  |  |  | Cl Max: | 1.524 | at alpha= | 11 | deg
JavaFoil+Calcfoil stall+Eppler ext transition |  |  |  | L/D Max: | 148.474 | at alpha= | 8 | deg
Re: | 8000000 |  |  | Cd Min: | 0.00446 | at alpha= | -6 | deg
Mach: | 0.1 |  |  | Cl=0 at alpha= | -4.5982 | deg
|  |  |  | @ Cl=0.1, Cd= | 0.0057405
|  |  |  | @ Cl=0.4, Cd= | 0.0050919
|  |  |  | @ Cl=0.6, Cd= | 0.0051312
alpha (deg) | Cl | Cd | Cm | Cl/Cd
-19 | -0.485 | 0.14134 | -0.015 | -3.433
-18.5 | -0.504 | 0.13483 | -0.016 | -3.737
-18 | -0.522 | 0.12998 | -0.016 | -4.015
-17.5 | -0.539 | 0.12396 | -0.017 | -4.347
-17 | -0.554 | 0.118 | -0.018 | -4.698
-16.5 | -0.568 | 0.1121 | -0.018 | -5.07
-16 | -0.58 | 0.10738 | -0.019 | -5.405
-15.5 | -0.59 | 0.10262 | -0.02 | -5.747
-15 | -0.597 | 0.0968 | -0.02 | -6.163
-14.5 | -0.6 | 0.0919 | -0.021 | -6.534
-14 | -0.601 | 0.08654 | -0.022 | -6.94
-13.5 | -0.597 | 0.08183 | -0.022 | -7.293
-13 | -0.589 | 0.07721 | -0.023 | -7.634
-12.5 | -0.578 | 0.07258 | -0.024 | -7.963
-12 | -0.562 | 0.06795 | -0.025 | -8.274
-11.5 | -0.543 | 0.06388 | -0.026 | -8.497
-11 | -0.519 | 0.05974 | -0.027 | -8.692
-10.5 | -0.499 | 0.05069 | -0.031 | -9.837
-10 | -0.469 | 0.04603 | -0.032 | -10.192
-9.5 | -0.436 | 0.04264 | -0.034 | -10.229
-9 | -0.473 | 0.00713 | -0.049 | -66.313
-8.5 | -0.423 | 0.00671 | -0.05 | -63.032
-8 | -0.372 | 0.00645 | -0.051 | -57.623
-7.5 | -0.319 | 0.006 | -0.052 | -53.173
-7 | -0.266 | 0.00584 | -0.053 | -45.546
-6.5 | -0.212 | 0.00561 | -0.054 | -37.736
-6 | -0.157 | 0.00446 | -0.055 | -35.164
-5.5 | -0.101 | 0.00523 | -0.056 | -19.377
-5 | -0.045 | 0.00485 | -0.057 | -9.346
-4.5 | 0.011 | 0.00498 | -0.058 | 2.256
-4 | 0.068 | 0.00601 | -0.059 | 11.342
-3.5 | 0.125 | 0.00553 | -0.06 | 22.698
-3 | 0.183 | 0.00505 | -0.061 | 36.246
-2.5 | 0.241 | 0.00495 | -0.062 | 48.661
-2 | 0.299 | 0.00503 | -0.063 | 59.455
-1.5 | 0.357 | 0.00504 | -0.064 | 70.847
-1 | 0.415 | 0.00511 | -0.064 | 81.234
-0.5 | 0.473 | 0.00513 | -0.065 | 92.246
0 | 0.535 | 0.00512 | -0.066 | 104.339
0.5 | 0.593 | 0.0052 | -0.067 | 114.072
1 | 0.651 | 0.00463 | -0.068 | 140.784
1.5 | 0.709 | 0.00525 | -0.069 | 135.241
2 | 0.767 | 0.00537 | -0.07 | 142.857
2.5 | 0.824 | 0.00739 | -0.07 | 111.433
3 | 0.881 | 0.00745 | -0.071 | 118.117
3.5 | 0.936 | 0.00782 | -0.072 | 119.75
4 | 0.991 | 0.00805 | -0.073 | 123.115
4.5 | 1.046 | 0.00841 | -0.073 | 124.256
5 | 1.099 | 0.0087 | -0.074 | 126.23
5.5 | 1.151 | 0.00917 | -0.075 | 125.518
6 | 1.201 | 0.0095 | -0.076 | 126.38
6.5 | 1.25 | 0.00997 | -0.076 | 125.385
7 | 1.297 | 0.0105 | -0.077 | 123.51
7.5 | 1.343 | 0.01099 | -0.078 | 122.146
8 | 1.386 | 0.00934 | -0.078 | 148.474
8.5 | 1.428 | 0.00969 | -0.079 | 147.39
9 | 1.467 | 0.01014 | -0.079 | 144.683
9.5 | 1.495 | 0.01067 | -0.08 | 140.113
10 | 1.512 | 0.01383 | -0.081 | 109.34
10.5 | 1.521 | 0.01187 | -0.081 | 128.194
11 | 1.524 | 0.01254 | -0.082 | 121.521
11.5 | 1.519 | 0.01613 | -0.082 | 94.203
12 | 1.471 | 0.01868 | -0.081 | 78.737
12.5 | 1.443 | 0.02077 | -0.081 | 69.5
13 | 1.408 | 0.02332 | -0.08 | 60.39
13.5 | 1.355 | 0.02868 | -0.079 | 47.258
14 | 1.318 | 0.03024 | -0.079 | 43.591
14.5 | 1.258 | 0.03719 | -0.078 | 33.823
15 | 1.162 | 0.05905 | -0.072 | 19.671
15.5 | 1.088 | 0.07906 | -0.067 | 13.765
16 | 1.028 | 0.09524 | -0.064 | 10.79

## 100. Re 8M Mach 0.10 (2)
BIGFOIL.COM POLAR EXPORT
rhodesg30
Rhode St. Genese 30 |  |  |  | Cl Max: | 1.8084 | at alpha= | 16 | deg
XFOIL ncrit=9 |  |  |  | L/D Max: | 135.971 | at alpha= | 7 | deg
Re: | 8000000 |  |  | Cd Min: | 0.17796 | at alpha= | -20 | deg
Mach: | 0.1 |  |  | Cl=0 at alpha= | -4.1627 | deg
|  |  |  | @ Cl=0.1, Cd= | 0.006343
|  |  |  | @ Cl=0.4, Cd= | 0.0064018
|  |  |  | @ Cl=0.6, Cd= | 0.0064773
alpha (deg) | Cl | Cd | Cm | Cl/Cd
-20 | -0.7313 | 0.17796 | 0.0172 | -4.1094
-19.5 | -0.7159 | 0.17246 | 0.014 | -4.1511
-19 | -0.7013 | 0.16677 | 0.011 | -4.2052
-18.5 | -0.6916 | 0.15996 | 0.0074 | -4.3236
-18 | -0.707 | 0.14687 | 0.0009 | -4.8138
-17.5 | -0.6992 | 0.13996 | -0.0025 | -4.9957
-15.5 | -1.0954 | 0.0357 | -0.0729 | -30.6835
-15 | -1.1082 | 0.02892 | -0.0692 | -38.3195
-14.5 | -1.0846 | 0.02393 | -0.0684 | -45.3239
-14 | -1.0458 | 0.01897 | -0.0695 | -55.1292
-13.5 | -0.9965 | 0.01686 | -0.0698 | -59.1044
-13 | -0.9237 | 0.01552 | -0.0743 | -59.5168
-12.5 | -0.866 | 0.01451 | -0.0753 | -59.683
-12 | -0.8248 | 0.01279 | -0.0731 | -64.4879
-11.5 | -0.7783 | 0.0115 | -0.0716 | -67.6783
-11 | -0.729 | 0.0105 | -0.0703 | -69.4286
-10.5 | -0.6781 | 0.00969 | -0.0693 | -69.9794
-10 | -0.6258 | 0.00908 | -0.0685 | -68.9207
-9.5 | -0.5729 | 0.00851 | -0.0677 | -67.3208
-9 | -0.5198 | 0.00804 | -0.067 | -64.6517
-8.5 | -0.4668 | 0.00766 | -0.0662 | -60.9399
-8 | -0.4135 | 0.00736 | -0.0654 | -56.1821
-7.5 | -0.3598 | 0.00719 | -0.0647 | -50.0417
-7 | -0.3065 | 0.00694 | -0.064 | -44.1643
-6.5 | -0.2521 | 0.0067 | -0.0634 | -37.6269
-6 | -0.1974 | 0.00652 | -0.0629 | -30.2761
-5.5 | -0.143 | 0.00642 | -0.0623 | -22.2741
-5 | -0.09 | 0.0065 | -0.0616 | -13.8462
-4.5 | -0.0369 | 0.00653 | -0.0608 | -5.6508
-4 | 0.0178 | 0.00653 | -0.0603 | 2.7259
-3 | 0.1277 | 0.00628 | -0.0594 | 20.3344
-2.5 | 0.1842 | 0.00628 | -0.0593 | 29.3312
-2 | 0.2406 | 0.00632 | -0.0591 | 38.0696
-1.5 | 0.2975 | 0.00636 | -0.0591 | 46.7767
-1 | 0.3537 | 0.00641 | -0.0589 | 55.1794
-0.5 | 0.4101 | 0.0064 | -0.0588 | 64.0781
0 | 0.4658 | 0.00639 | -0.0585 | 72.8951
0.5 | 0.5214 | 0.00637 | -0.0582 | 81.8524
1 | 0.5768 | 0.0064 | -0.0579 | 90.125
1.5 | 0.6308 | 0.00658 | -0.0573 | 95.8663
2 | 0.6773 | 0.0074 | -0.0555 | 91.527
2.5 | 0.7312 | 0.00761 | -0.055 | 96.0841
3 | 0.7806 | 0.00825 | -0.0536 | 94.6182
3.5 | 0.8343 | 0.00845 | -0.053 | 98.7337
4 | 0.8801 | 0.0078 | -0.0512 | 112.8333
5 | 1.0291 | 0.00767 | -0.0598 | 134.1721
5.5 | 1.0776 | 0.00799 | -0.0581 | 134.8686
6 | 1.1259 | 0.00835 | -0.0565 | 134.8383
6.5 | 1.1755 | 0.00866 | -0.0551 | 135.739
7 | 1.2251 | 0.00901 | -0.0538 | 135.9711
7.5 | 1.2733 | 0.00946 | -0.0522 | 134.5983
8 | 1.3205 | 0.00999 | -0.0506 | 132.1822
8.5 | 1.3667 | 0.01057 | -0.0488 | 129.2999
9 | 1.4122 | 0.01117 | -0.0469 | 126.4279
9.5 | 1.4572 | 0.01176 | -0.0449 | 123.9116
10 | 1.5008 | 0.01239 | -0.0428 | 121.1299
10.5 | 1.5414 | 0.01317 | -0.0402 | 117.0387
11 | 1.5829 | 0.01384 | -0.0378 | 114.3714
11.5 | 1.6217 | 0.0146 | -0.035 | 111.0753
12 | 1.6528 | 0.0155 | -0.031 | 106.6323
12.5 | 1.6803 | 0.01657 | -0.0266 | 101.4062
13 | 1.7076 | 0.01779 | -0.0228 | 95.9865
13.5 | 1.7347 | 0.01907 | -0.0193 | 90.9649
14 | 1.7576 | 0.02071 | -0.0159 | 84.8672
14.5 | 1.7768 | 0.02275 | -0.0126 | 78.1011
15 | 1.7921 | 0.02525 | -0.0096 | 70.9743
15.5 | 1.8045 | 0.02823 | -0.0071 | 63.9214
16 | 1.8084 | 0.03224 | -0.005 | 56.0918
16.5 | 1.8039 | 0.03749 | -0.0038 | 48.1168
17 | 1.8016 | 0.04301 | -0.0036 | 41.8879
17.5 | 1.7846 | 0.05077 | -0.0045 | 35.1507
18 | 1.7608 | 0.0599 | -0.0066 | 29.3957
18.5 | 1.7263 | 0.07107 | -0.0102 | 24.2901
19 | 1.6934 | 0.08242 | -0.0142 | 20.546
19.5 | 1.6547 | 0.09467 | -0.0187 | 17.4786
20 | 1.6239 | 0.1057 | -0.0229 | 15.3633

## 101. Re 8M Mach 0.25 (1)
BIGFOIL.COM POLAR EXPORT
rhodesg30
Rhode St. Genese 30 |  |  |  | Cl Max: | 1.497 | at alpha= | 10 | deg
JavaFoil+Calcfoil stall+Eppler ext transition |  |  |  | L/D Max: | 147.81 | at alpha= | 2 | deg
Re: | 8000000 |  |  | Cd Min: | 0.0044 | at alpha= | -6 | deg
Mach: | 0.25 |  |  | Cl=0 at alpha= | -4.6034 | deg
|  |  |  | @ Cl=0.1, Cd= | 0.0055042
|  |  |  | @ Cl=0.4, Cd= | 0.0049656
|  |  |  | @ Cl=0.6, Cd= | 0.005057
alpha (deg) | Cl | Cd | Cm | Cl/Cd
-17.5 | -0.238 | 0.12751 | -0.017 | -1.864
-17 | -0.292 | 0.12149 | -0.018 | -2.4
-16.5 | -0.34 | 0.11595 | -0.019 | -2.929
-16 | -0.383 | 0.10974 | -0.019 | -3.492
-15.5 | -0.422 | 0.10574 | -0.02 | -3.994
-15 | -0.457 | 0.10049 | -0.021 | -4.544
-14.5 | -0.486 | 0.095 | -0.021 | -5.112
-14 | -0.509 | 0.09068 | -0.022 | -5.609
-13.5 | -0.525 | 0.08589 | -0.022 | -6.117
-13 | -0.536 | 0.08132 | -0.023 | -6.586
-12.5 | -0.539 | 0.07622 | -0.024 | -7.073
-12 | -0.536 | 0.07114 | -0.025 | -7.535
-11.5 | -0.526 | 0.06687 | -0.025 | -7.869
-11 | -0.51 | 0.06271 | -0.026 | -8.139
-10.5 | -0.49 | 0.05758 | -0.028 | -8.506
-10 | -0.463 | 0.05356 | -0.029 | -8.649
-9.5 | -0.431 | 0.05134 | -0.029 | -8.404
-9 | -0.402 | 0.04279 | -0.034 | -9.391
-8.5 | -0.43 | 0.00709 | -0.051 | -60.677
-8 | -0.379 | 0.00661 | -0.052 | -57.328
-7.5 | -0.326 | 0.00606 | -0.053 | -53.813
-7 | -0.272 | 0.00587 | -0.054 | -46.327
-6.5 | -0.217 | 0.00568 | -0.055 | -38.146
-6 | -0.161 | 0.0044 | -0.057 | -36.524
-5.5 | -0.104 | 0.00512 | -0.058 | -20.322
-5 | -0.046 | 0.00475 | -0.059 | -9.778
-4.5 | 0.012 | 0.00486 | -0.06 | 2.37
-4 | 0.07 | 0.00555 | -0.06 | 12.615
-3.5 | 0.129 | 0.00546 | -0.061 | 23.578
-3 | 0.188 | 0.00492 | -0.062 | 38.185
-2.5 | 0.247 | 0.00487 | -0.063 | 50.768
-2 | 0.307 | 0.00495 | -0.064 | 61.967
-1.5 | 0.367 | 0.00496 | -0.065 | 74.014
-1 | 0.426 | 0.00497 | -0.066 | 85.714
-0.5 | 0.486 | 0.00506 | -0.067 | 95.999
0 | 0.549 | 0.00504 | -0.068 | 108.968
0.5 | 0.609 | 0.00506 | -0.069 | 120.289
1 | 0.669 | 0.00456 | -0.07 | 146.822
1.5 | 0.729 | 0.00531 | -0.071 | 137.286
2 | 0.788 | 0.00533 | -0.071 | 147.81
2.5 | 0.846 | 0.00755 | -0.072 | 112.091
3 | 0.904 | 0.00768 | -0.073 | 117.698
3.5 | 0.961 | 0.00807 | -0.074 | 119.107
4 | 1.017 | 0.00826 | -0.075 | 123.175
4.5 | 1.072 | 0.00873 | -0.075 | 122.756
5 | 1.125 | 0.00911 | -0.076 | 123.524
5.5 | 1.177 | 0.00955 | -0.077 | 123.276
6 | 1.227 | 0.00993 | -0.078 | 123.572
6.5 | 1.276 | 0.01043 | -0.078 | 122.32
7 | 1.321 | 0.01103 | -0.079 | 119.78
7.5 | 1.365 | 0.01161 | -0.08 | 117.568
8 | 1.405 | 0.0096 | -0.08 | 146.378
8.5 | 1.443 | 0.01005 | -0.081 | 143.526
9 | 1.477 | 0.01083 | -0.082 | 136.373
9.5 | 1.496 | 0.01146 | -0.082 | 130.507
10 | 1.497 | 0.01477 | -0.083 | 101.346
10.5 | 1.487 | 0.01254 | -0.083 | 118.59
11 | 1.433 | 0.01798 | -0.082 | 79.733
11.5 | 1.389 | 0.02021 | -0.082 | 68.737
12 | 1.33 | 0.02377 | -0.081 | 55.975
12.5 | 1.251 | 0.0292 | -0.08 | 42.865
13 | 1.154 | 0.03846 | -0.077 | 30.001
13.5 | 1.017 | 0.06622 | -0.068 | 15.351
14 | 0.895 | 0.09667 | -0.055 | 9.263
14.5 | 0.805 | 0.11161 | -0.047 | 7.216
15 | 0.721 | 0.12388 | -0.045 | 5.817

## 102. Re 8M Mach 0.25 (2)
BIGFOIL.COM POLAR EXPORT
rhodesg30
Rhode St. Genese 30 |  |  |  | Cl Max: | 1.7363 | at alpha= | 14 | deg
XFOIL ncrit=9 |  |  |  | L/D Max: | 135.603 | at alpha= | 6.5 | deg
Re: | 8000000 |  |  | Cd Min: | 0.21007 | at alpha= | -19.5 | deg
Mach: | 0.25 |  |  | Cl=0 at alpha= | -4.1491 | deg
|  |  |  | @ Cl=0.1, Cd= | 0.0064444
|  |  |  | @ Cl=0.4, Cd= | 0.00643
|  |  |  | @ Cl=0.6, Cd= | 0.0065207
alpha (deg) | Cl | Cd | Cm | Cl/Cd
-19.5 | -0.6285 | 0.21007 | 0.0264 | -2.9919
-19 | -0.614 | 0.20233 | 0.0225 | -3.0346
-18.5 | -0.596 | 0.1966 | 0.0191 | -3.0315
-16.5 | -0.6528 | 0.13628 | -0.0062 | -4.7901
-16 | -0.6446 | 0.12909 | -0.0096 | -4.9934
-15.5 | -0.6428 | 0.12087 | -0.0137 | -5.3181
-15 | -0.6287 | 0.11513 | -0.0162 | -5.4608
-14.5 | -0.6286 | 0.10682 | -0.0205 | -5.8847
-14 | -0.6188 | 0.10047 | -0.0235 | -6.1591
-13.5 | -0.6193 | 0.0924 | -0.028 | -6.7024
-13 | -0.6212 | 0.08425 | -0.0327 | -7.3733
-12.5 | -0.6261 | 0.07588 | -0.0378 | -8.2512
-12 | -0.814 | 0.02059 | -0.0859 | -39.5338
-11.5 | -0.7809 | 0.01746 | -0.0826 | -44.7251
-11 | -0.7379 | 0.01524 | -0.0801 | -48.4186
-10.5 | -0.6896 | 0.01382 | -0.0779 | -49.8987
-10 | -0.6404 | 0.01213 | -0.0759 | -52.7947
-9.5 | -0.5905 | 0.01047 | -0.0741 | -56.3992
-9 | -0.5376 | 0.00938 | -0.0725 | -57.3134
-8.5 | -0.4838 | 0.00858 | -0.071 | -56.3869
-8 | -0.4292 | 0.00799 | -0.0696 | -53.7171
-7.5 | -0.374 | 0.00758 | -0.0684 | -49.3404
-7 | -0.3179 | 0.00734 | -0.0674 | -43.3106
-6.5 | -0.2622 | 0.00692 | -0.0664 | -37.8902
-6 | -0.2054 | 0.0067 | -0.0656 | -30.6567
-5.5 | -0.1494 | 0.00657 | -0.0648 | -22.7397
-5 | -0.0953 | 0.00667 | -0.0636 | -14.2879
-4.5 | -0.04 | 0.00666 | -0.0628 | -6.006
-4 | 0.017 | 0.00661 | -0.0622 | 2.5719
-3.5 | 0.0742 | 0.00654 | -0.0617 | 11.3456
-3 | 0.1309 | 0.00633 | -0.0612 | 20.6793
-2.5 | 0.1891 | 0.00631 | -0.0609 | 29.9683
-2 | 0.2476 | 0.00634 | -0.0607 | 39.0536
-1.5 | 0.3062 | 0.00638 | -0.0606 | 47.9937
-1 | 0.3643 | 0.00643 | -0.0604 | 56.6563
-0.5 | 0.4225 | 0.00643 | -0.0602 | 65.7076
0 | 0.4802 | 0.00645 | -0.0599 | 74.4496
0.5 | 0.5373 | 0.00642 | -0.0595 | 83.6916
1 | 0.5946 | 0.00646 | -0.0591 | 92.0433
1.5 | 0.6453 | 0.00703 | -0.0576 | 91.7923
2 | 0.6976 | 0.0075 | -0.0563 | 93.0133
2.5 | 0.7529 | 0.00776 | -0.0555 | 97.0232
3 | 0.8045 | 0.00835 | -0.0541 | 96.3473
3.5 | 0.8601 | 0.00859 | -0.0533 | 100.1281
4 | 0.9088 | 0.00805 | -0.0514 | 112.8944
4.5 | 0.9869 | 0.00754 | -0.0558 | 130.8886
5 | 1.0615 | 0.00788 | -0.0592 | 134.7081
5.5 | 1.1118 | 0.00824 | -0.0571 | 134.9272
6 | 1.1627 | 0.00862 | -0.0551 | 134.884
6.5 | 1.215 | 0.00896 | -0.0534 | 135.6027
7 | 1.2658 | 0.00943 | -0.0514 | 134.2312
7.5 | 1.3157 | 0.00999 | -0.0492 | 131.7017
8 | 1.3643 | 0.01061 | -0.0468 | 128.5862
8.5 | 1.4116 | 0.01131 | -0.0441 | 124.8099
9 | 1.4591 | 0.01196 | -0.0414 | 121.9983
9.5 | 1.5033 | 0.01278 | -0.0382 | 117.6291
10 | 1.5468 | 0.01357 | -0.0349 | 113.9867
10.5 | 1.5874 | 0.01448 | -0.0312 | 109.6271
11 | 1.6173 | 0.01551 | -0.0256 | 104.2747
11.5 | 1.6444 | 0.01689 | -0.0202 | 97.3594
12 | 1.6727 | 0.01836 | -0.0156 | 91.1057
12.5 | 1.6976 | 0.02017 | -0.0113 | 84.1646
13 | 1.7163 | 0.02259 | -0.0071 | 75.9761
13.5 | 1.7297 | 0.02567 | -0.0034 | 67.3822
14 | 1.7363 | 0.02967 | -0.0004 | 58.5204
14.5 | 1.7339 | 0.03498 | 0.0014 | 49.5683
15 | 1.7233 | 0.04173 | 0.0019 | 41.2964
15.5 | 1.7083 | 0.04958 | 0.001 | 34.4554
16 | 1.6783 | 0.05982 | -0.0017 | 28.0558
16.5 | 1.6367 | 0.07222 | -0.0061 | 22.6627
17 | 1.6034 | 0.08382 | -0.0103 | 19.1291
17.5 | 1.5681 | 0.0957 | -0.0149 | 16.3856
18 | 1.527 | 0.10847 | -0.0202 | 14.0776
18.5 | 1.4866 | 0.12141 | -0.0258 | 12.2445
19 | 1.4562 | 0.13284 | -0.0307 | 10.9621

## 103. Re 8M Mach 0.50 (1)
BIGFOIL.COM POLAR EXPORT
rhodesg30
Rhode St. Genese 30 |  |  |  | Cl Max: | 1.395 | at alpha= | 20 | deg
JavaFoil+Calcfoil stall+Eppler ext transition |  |  |  | L/D Max: | 141.495 | at alpha= | 1.5 | deg
Re: | 8000000 |  |  | Cd Min: | 0.00506 | at alpha= | -2.5 | deg
Mach: | 0.5 |  |  | Cl=0 at alpha= | -4.6016 | deg
|  |  |  | @ Cl=0.1, Cd= | 0.0057
|  |  |  | @ Cl=0.4, Cd= | 0.0051595
|  |  |  | @ Cl=0.6, Cd= | 0.0052381
alpha (deg) | Cl | Cd | Cm | Cl/Cd
-20 | -0.787 | 0.14926 | -0.017 | -5.276
-19.5 | -0.764 | 0.15069 | -0.018 | -5.069
-19 | -0.74 | 0.14645 | -0.019 | -5.052
-18.5 | -0.716 | 0.13406 | -0.02 | -5.339
-18 | -0.691 | 0.13227 | -0.02 | -5.222
-17.5 | -0.666 | 0.12831 | -0.021 | -5.188
-17 | -0.64 | 0.12491 | -0.021 | -5.126
-16.5 | -0.615 | 0.11968 | -0.021 | -5.135
-16 | -0.589 | 0.11051 | -0.022 | -5.334
-15.5 | -0.564 | 0.10772 | -0.022 | -5.237
-15 | -0.539 | 0.10302 | -0.023 | -5.232
-14.5 | -0.514 | 0.09888 | -0.023 | -5.197
-14 | -0.488 | 0.11877 | -0.024 | -4.111
-13.5 | -0.463 | 0.1115 | -0.024 | -4.153
-13 | -0.438 | 0.10798 | -0.025 | -4.054
-12.5 | -0.412 | 0.10641 | -0.026 | -3.875
-12 | -0.387 | 0.09954 | -0.026 | -3.886
-11.5 | -0.361 | 0.09647 | -0.027 | -3.744
-11 | -0.336 | 0.09093 | -0.027 | -3.69
-10.5 | -0.31 | 0.08819 | -0.028 | -3.513
-10 | -0.284 | 0.08403 | -0.029 | -3.379
-9.5 | -0.258 | 0.06489 | -0.03 | -3.978
-9 | -0.371 | 0.05676 | -0.03 | -6.53
-8.5 | -0.351 | 0.05178 | -0.031 | -6.78
-8 | -0.32 | 0.04763 | -0.032 | -6.708
-7.5 | -0.281 | 0.04398 | -0.033 | -6.391
-7 | -0.238 | 0.04085 | -0.034 | -5.833
-6.5 | -0.193 | 0.03722 | -0.037 | -5.188
-6 | -0.176 | 0.00555 | -0.063 | -31.649
-5.5 | -0.114 | 0.00575 | -0.064 | -19.882
-5 | -0.051 | 0.00577 | -0.065 | -8.896
-4.5 | 0.013 | 0.00578 | -0.067 | 2.208
-4 | 0.078 | 0.0057 | -0.068 | 13.624
-3.5 | 0.143 | 0.0057 | -0.069 | 25.14
-3 | 0.21 | 0.0051 | -0.07 | 41.088
-2.5 | 0.276 | 0.00506 | -0.071 | 54.525
-2 | 0.343 | 0.0051 | -0.072 | 67.253
-1.5 | 0.41 | 0.00517 | -0.073 | 79.316
-1 | 0.476 | 0.00514 | -0.074 | 92.653
-0.5 | 0.543 | 0.00523 | -0.075 | 103.711
0 | 0.613 | 0.00524 | -0.076 | 117.041
0.5 | 0.68 | 0.00534 | -0.077 | 127.32
1 | 0.747 | 0.0054 | -0.078 | 138.414
1.5 | 0.814 | 0.00575 | -0.079 | 141.495
2 | 0.879 | 0.00793 | -0.08 | 110.837
2.5 | 0.942 | 0.00685 | -0.081 | 137.512
3 | 1.005 | 0.00875 | -0.082 | 114.837
3.5 | 1.065 | 0.00919 | -0.083 | 115.904
4 | 1.123 | 0.0098 | -0.083 | 114.605
4.5 | 1.177 | 0.01037 | -0.084 | 113.54
5 | 1.226 | 0.01088 | -0.085 | 112.712
5.5 | 1.269 | 0.01163 | -0.086 | 109.171
6 | 1.303 | 0.00988 | -0.087 | 131.885
6.5 | 1.323 | 0.01063 | -0.088 | 124.431
7 | 1.32 | 0.01148 | -0.088 | 114.994
7.5 | 1.248 | 0.01631 | -0.087 | 76.53
8 | 0.922 | 0.01753 | -0.088 | 52.622
8.5 | 0.852 | 0.01935 | -0.088 | 44.015
9 | 0.865 | 0.02436 | -0.086 | 35.51
9.5 | 0.765 | 0.0639 | -0.05 | 11.969
10 | 0.792 | 0.06902 | -0.05 | 11.471
10.5 | 0.819 | 0.07546 | -0.051 | 10.86
11 | 0.916 | 0.05415 | -0.078 | 16.923
11.5 | 0.873 | 0.0901 | -0.052 | 9.693
12 | 0.977 | 0.05509 | -0.079 | 17.741
12.5 | 1.007 | 0.05887 | -0.08 | 17.11
13 | 1.033 | 0.06336 | -0.08 | 16.304
13.5 | 1.063 | 0.06625 | -0.08 | 16.051
14 | 1.085 | 0.07316 | -0.079 | 14.83
14.5 | 1.102 | 0.08374 | -0.078 | 13.164
15 | 1.117 | 0.0994 | -0.075 | 11.236
15.5 | 1.14 | 0.09941 | -0.075 | 11.467
16 | 1.127 | 0.11008 | -0.062 | 10.238
16.5 | 1.154 | 0.12131 | -0.063 | 9.511
17 | 1.192 | 0.11928 | -0.068 | 9.996
17.5 | 1.256 | 0.10584 | -0.077 | 11.87
18 | 1.292 | 0.10832 | -0.079 | 11.925
18.5 | 1.34 | 0.09614 | -0.082 | 13.938
19 | 1.348 | 0.11766 | -0.08 | 11.46
19.5 | 1.373 | 0.12747 | -0.08 | 10.771
20 | 1.395 | 0.13336 | -0.079 | 10.463

## 104. Re 8M Mach 0.50 (2)
BIGFOIL.COM POLAR EXPORT
rhodesg30
Rhode St. Genese 30 |  |  |  | Cl Max: | 1.4792 | at alpha= | 7.5 | deg
XFOIL ncrit=9 |  |  |  | L/D Max: | 134.485 | at alpha= | 5 | deg
Re: | 8000000 |  |  | Cd Min: | 0.24082 | at alpha= | -20 | deg
Mach: | 0.5 |  |  | Cl=0 at alpha= | -4.1022 | deg
|  |  |  | @ Cl=0.1, Cd= | 0.0067372
|  |  |  | @ Cl=0.4, Cd= | 0.0065435
|  |  |  | @ Cl=0.6, Cd= | 0.0066433
alpha (deg) | Cl | Cd | Cm | Cl/Cd
-20 | -0.6733 | 0.24082 | 0.0361 | -2.7959
-19.5 | -0.6522 | 0.23262 | 0.0316 | -2.8037
-19 | -0.6306 | 0.22515 | 0.0272 | -2.8008
-18 | -0.5947 | 0.20572 | 0.0183 | -2.8908
-17.5 | -0.5757 | 0.1974 | 0.0142 | -2.9164
-17 | -0.5554 | 0.19004 | 0.0103 | -2.9225
-16.5 | -0.5365 | 0.18233 | 0.0065 | -2.9425
-16 | -0.5188 | 0.1743 | 0.0028 | -2.9765
-15.5 | -0.503 | 0.16585 | -0.001 | -3.0329
-15 | -0.4892 | 0.15708 | -0.0046 | -3.1143
-14.5 | -0.4769 | 0.14842 | -0.0082 | -3.2132
-14 | -0.4682 | 0.13906 | -0.0119 | -3.3669
-13.5 | -0.4632 | 0.12946 | -0.0157 | -3.5779
-13 | -0.465 | 0.11888 | -0.02 | -3.9115
-12.5 | -0.455 | 0.10753 | -0.0286 | -4.2314
-12 | -0.4506 | 0.09581 | -0.0379 | -4.7031
-11.5 | -0.4199 | 0.08368 | -0.0542 | -5.0179
-11 | -0.381 | 0.06983 | -0.0771 | -5.4561
-10.5 | -0.3844 | 0.06183 | -0.0827 | -6.217
-10 | -0.3958 | 0.05403 | -0.0875 | -7.3256
-9.5 | -0.4352 | 0.04548 | -0.0925 | -9.569
-9 | -0.4553 | 0.03583 | -0.0964 | -12.7072
-8.5 | -0.4609 | 0.0267 | -0.0963 | -17.2622
-8 | -0.4405 | 0.01996 | -0.0934 | -22.0691
-7.5 | -0.3934 | 0.01694 | -0.0898 | -23.2231
-7 | -0.327 | 0.01673 | -0.087 | -19.5457
-6.5 | -0.2764 | 0.01394 | -0.0839 | -19.8278
-6 | -0.2226 | 0.01167 | -0.0807 | -19.0746
-5.5 | -0.1683 | 0.01023 | -0.0775 | -16.4516
-5 | -0.1136 | 0.0082 | -0.0746 | -13.8537
-4.5 | -0.0514 | 0.00744 | -0.0726 | -6.9086
-4 | 0.0132 | 0.00701 | -0.0711 | 1.883
-3.5 | 0.0793 | 0.00683 | -0.0701 | 11.6105
-3 | 0.144 | 0.00654 | -0.0689 | 22.0183
-2.5 | 0.2108 | 0.00648 | -0.0683 | 32.5309
-2 | 0.2775 | 0.0065 | -0.0677 | 42.6923
-1.5 | 0.3443 | 0.00651 | -0.0672 | 52.8879
-1 | 0.4108 | 0.00655 | -0.0667 | 62.7176
-0.5 | 0.4769 | 0.00658 | -0.0662 | 72.4772
0 | 0.5433 | 0.0066 | -0.0656 | 82.3182
0.5 | 0.6088 | 0.00665 | -0.0648 | 91.5489
1 | 0.6722 | 0.00678 | -0.0636 | 99.1445
1.5 | 0.724 | 0.00769 | -0.0604 | 94.1482
2 | 0.7869 | 0.00797 | -0.0589 | 98.7327
2.5 | 0.8452 | 0.0086 | -0.0564 | 98.2791
3.5 | 0.9735 | 0.00919 | -0.0527 | 105.9304
4 | 1.038 | 0.00947 | -0.0505 | 109.6093
4.5 | 1.1292 | 0.00843 | -0.0544 | 133.9502
5 | 1.2023 | 0.00894 | -0.0532 | 134.4855
5.5 | 1.2622 | 0.0095 | -0.049 | 132.8632
6 | 1.325 | 0.00999 | -0.0449 | 132.6326
6.5 | 1.3843 | 0.01069 | -0.0399 | 129.4949
7 | 1.4399 | 0.0116 | -0.0339 | 124.1293
7.5 | 1.4792 | 0.01299 | -0.0249 | 113.8722
8 | 1.4783 | 0.01597 | -0.0124 | 92.5673
8.5 | 1.4487 | 0.02149 | -0.0027 | 67.4128
9 | 1.4112 | 0.02928 | 0.0021 | 48.1967
9.5 | 1.3739 | 0.03867 | 0.0028 | 35.5288
10 | 1.3332 | 0.04952 | 0.0007 | 26.9225
10.5 | 1.2968 | 0.06108 | -0.0034 | 21.2312
11 | 1.2626 | 0.07301 | -0.0085 | 17.2935
11.5 | 1.227 | 0.08541 | -0.014 | 14.366
12 | 1.1965 | 0.09751 | -0.0195 | 12.2705
12.5 | 1.1674 | 0.10987 | -0.0252 | 10.6253

## 105. Re 10M Mach 0.00 (1)
BIGFOIL.COM POLAR EXPORT
rhodesg30
Rhode St. Genese 30 |  |  |  | Cl Max: | 1.53 | at alpha= | 11 | deg
JavaFoil+Calcfoil stall+Eppler ext transition |  |  |  | L/D Max: | 158.962 | at alpha= | 1.5 | deg
Re: | 10000000 |  |  | Cd Min: | 0.00441 | at alpha= | 1 | deg
Mach: | 0 |  |  | Cl=0 at alpha= | -4.5982 | deg
|  |  |  | @ Cl=0.1, Cd= | 0.00535
|  |  |  | @ Cl=0.4, Cd= | 0.0049355
|  |  |  | @ Cl=0.6, Cd= | 0.0049065
alpha (deg) | Cl | Cd | Cm | Cl/Cd
-19.5 | -0.509 | 0.14455 | -0.015 | -3.52
-19 | -0.526 | 0.13824 | -0.015 | -3.802
-18.5 | -0.541 | 0.134 | -0.016 | -4.04
-18 | -0.556 | 0.1277 | -0.017 | -4.357
-17.5 | -0.57 | 0.12172 | -0.017 | -4.686
-17 | -0.583 | 0.11682 | -0.018 | -4.991
-16.5 | -0.594 | 0.11121 | -0.018 | -5.339
-16 | -0.603 | 0.10556 | -0.019 | -5.71
-15.5 | -0.609 | 0.10031 | -0.02 | -6.075
-15 | -0.613 | 0.09496 | -0.021 | -6.458
-14.5 | -0.614 | 0.08966 | -0.021 | -6.849
-14 | -0.612 | 0.08421 | -0.022 | -7.268
-13.5 | -0.606 | 0.0803 | -0.023 | -7.543
-13 | -0.596 | 0.07561 | -0.024 | -7.885
-12.5 | -0.583 | 0.07172 | -0.024 | -8.122
-12 | -0.566 | 0.06696 | -0.025 | -8.447
-11.5 | -0.548 | 0.05973 | -0.028 | -9.184
-11 | -0.525 | 0.05521 | -0.029 | -9.507
-10.5 | -0.501 | 0.0486 | -0.032 | -10.305
-10 | -0.469 | 0.04559 | -0.033 | -10.293
-9.5 | -0.514 | 0.00761 | -0.047 | -67.5
-9 | -0.472 | 0.00671 | -0.049 | -70.287
-8.5 | -0.421 | 0.00656 | -0.05 | -64.218
-8 | -0.37 | 0.00604 | -0.051 | -61.26
-7.5 | -0.318 | 0.00604 | -0.052 | -52.597
-7 | -0.265 | 0.00585 | -0.053 | -45.243
-6.5 | -0.211 | 0.00569 | -0.054 | -37.023
-6 | -0.156 | 0.00472 | -0.055 | -33.132
-5.5 | -0.101 | 0.00478 | -0.056 | -21.103
-5 | -0.045 | 0.00488 | -0.057 | -9.258
-4.5 | 0.011 | 0.00484 | -0.058 | 2.306
-4 | 0.068 | 0.00535 | -0.059 | 12.68
-3.5 | 0.125 | 0.00535 | -0.06 | 23.324
-3 | 0.182 | 0.0049 | -0.06 | 37.202
-2.5 | 0.24 | 0.00484 | -0.061 | 49.57
-2 | 0.298 | 0.00487 | -0.062 | 61.117
-1.5 | 0.355 | 0.00492 | -0.063 | 72.249
-1 | 0.413 | 0.00494 | -0.064 | 83.571
-0.5 | 0.471 | 0.00496 | -0.065 | 94.986
0 | 0.532 | 0.005 | -0.066 | 106.422
0.5 | 0.59 | 0.00501 | -0.067 | 117.769
1 | 0.648 | 0.00441 | -0.068 | 146.82
1.5 | 0.706 | 0.00444 | -0.068 | 158.962
2 | 0.763 | 0.00521 | -0.069 | 146.431
2.5 | 0.82 | 0.00702 | -0.07 | 116.776
3 | 0.876 | 0.00725 | -0.071 | 120.881
3.5 | 0.932 | 0.0076 | -0.072 | 122.646
4 | 0.987 | 0.00777 | -0.072 | 127.046
4.5 | 1.041 | 0.00805 | -0.073 | 129.246
5 | 1.094 | 0.00842 | -0.074 | 129.874
5.5 | 1.146 | 0.00881 | -0.075 | 130.066
6 | 1.196 | 0.0091 | -0.075 | 131.489
6.5 | 1.245 | 0.00951 | -0.076 | 130.951
7 | 1.293 | 0.01002 | -0.077 | 129.017
7.5 | 1.339 | 0.01048 | -0.077 | 127.779
8 | 1.382 | 0.0089 | -0.078 | 155.342
8.5 | 1.424 | 0.00929 | -0.078 | 153.324
9 | 1.464 | 0.00966 | -0.079 | 151.614
9.5 | 1.494 | 0.01012 | -0.08 | 147.656
10 | 1.512 | 0.01305 | -0.08 | 115.825
10.5 | 1.524 | 0.01124 | -0.081 | 135.537
11 | 1.53 | 0.01187 | -0.081 | 128.906
11.5 | 1.528 | 0.01572 | -0.082 | 97.226
12 | 1.49 | 0.01746 | -0.081 | 85.297
12.5 | 1.468 | 0.01925 | -0.081 | 76.275
13 | 1.438 | 0.02139 | -0.08 | 67.247
13.5 | 1.396 | 0.02534 | -0.08 | 55.082
14 | 1.363 | 0.02667 | -0.08 | 51.111
14.5 | 1.315 | 0.03132 | -0.079 | 41.994
15 | 1.216 | 0.05294 | -0.073 | 22.959
15.5 | 1.161 | 0.0632 | -0.071 | 18.364
16 | 1.1 | 0.07901 | -0.068 | 13.918

## 106. Re 10M Mach 0.00 (2)
BIGFOIL.COM POLAR EXPORT
rhodesg30
Rhode St. Genese 30 |  |  |  | Cl Max: | 1.8521 | at alpha= | 17 | deg
XFOIL ncrit=9 |  |  |  | L/D Max: | 142.094 | at alpha= | 6.5 | deg
Re: | 10000000 |  |  | Cd Min: | 0.08579 | at alpha= | 20 | deg
Mach: | 0 |  |  | Cl=0 at alpha= | -4.1573 | deg
|  |  |  | @ Cl=0.1, Cd= | 0.0061748
|  |  |  | @ Cl=0.4, Cd= | 0.0061186
|  |  |  | @ Cl=0.6, Cd= | 0.0067955
alpha (deg) | Cl | Cd | Cm | Cl/Cd
-17 | -1.2456 | 0.0326 | -0.0739 | -38.2086
-16.5 | -1.2395 | 0.02834 | -0.0709 | -43.7368
-15 | -1.1521 | 0.01806 | -0.0666 | -63.7929
-14.5 | -1.1026 | 0.01616 | -0.0671 | -68.2302
-14 | -1.0464 | 0.01512 | -0.0682 | -69.2063
-13.5 | -0.9743 | 0.01372 | -0.0729 | -71.0131
-13 | -0.9199 | 0.01328 | -0.0731 | -69.2696
-12.5 | -0.8727 | 0.0126 | -0.0718 | -69.2619
-12 | -0.8238 | 0.01184 | -0.0708 | -69.5777
-11.5 | -0.7758 | 0.01082 | -0.0696 | -71.7006
-11 | -0.7273 | 0.00975 | -0.0685 | -74.5949
-10.5 | -0.6767 | 0.00899 | -0.0676 | -75.2725
-10 | -0.6247 | 0.0084 | -0.0669 | -74.369
-9.5 | -0.5726 | 0.00789 | -0.0661 | -72.5729
-9 | -0.5202 | 0.00752 | -0.0654 | -69.1755
-8.5 | -0.4673 | 0.00724 | -0.0647 | -64.5442
-8 | -0.4142 | 0.00703 | -0.0641 | -58.9189
-7.5 | -0.3605 | 0.0069 | -0.0635 | -52.2464
-7 | -0.3061 | 0.00676 | -0.0631 | -45.2811
-6.5 | -0.2523 | 0.00647 | -0.0626 | -38.9954
-6 | -0.1982 | 0.00634 | -0.0621 | -31.2618
-5 | -0.0921 | 0.00644 | -0.0607 | -14.3012
-4.5 | -0.0377 | 0.00639 | -0.0602 | -5.8998
-4 | 0.0173 | 0.00634 | -0.0599 | 2.7287
-3.5 | 0.0726 | 0.00628 | -0.0596 | 11.5605
-3 | 0.1273 | 0.00607 | -0.0592 | 20.972
-2.5 | 0.1832 | 0.00605 | -0.059 | 30.281
-2 | 0.2397 | 0.00604 | -0.0589 | 39.6854
-1.5 | 0.2959 | 0.00609 | -0.0588 | 48.5878
-1 | 0.3522 | 0.00611 | -0.0587 | 57.6432
-0.5 | 0.4081 | 0.00612 | -0.0586 | 66.683
0 | 0.464 | 0.00613 | -0.0584 | 75.6933
0.5 | 0.5192 | 0.00618 | -0.0581 | 84.0129
1.5 | 0.6216 | 0.00696 | -0.0562 | 89.3103
2 | 0.6745 | 0.00719 | -0.0555 | 93.8108
3 | 0.7782 | 0.00795 | -0.0539 | 97.8868
3.5 | 0.8317 | 0.00816 | -0.0534 | 101.924
4 | 0.8844 | 0.00823 | -0.0527 | 107.4605
4.5 | 0.9212 | 0.00711 | -0.0491 | 129.564
5 | 1.0123 | 0.0073 | -0.0572 | 138.6712
5.5 | 1.0764 | 0.00766 | -0.0593 | 140.5222
6 | 1.1247 | 0.00797 | -0.0577 | 141.1167
6.5 | 1.1737 | 0.00826 | -0.0564 | 142.0944
7 | 1.2224 | 0.00862 | -0.055 | 141.8097
7.5 | 1.2707 | 0.00904 | -0.0537 | 140.5642
8 | 1.3177 | 0.00955 | -0.0521 | 137.9791
8.5 | 1.3645 | 0.01007 | -0.0506 | 135.5015
9 | 1.4102 | 0.01064 | -0.0489 | 132.5376
9.5 | 1.4561 | 0.01116 | -0.0473 | 130.4749
10 | 1.5001 | 0.01177 | -0.0455 | 127.4511
10.5 | 1.5429 | 0.01242 | -0.0434 | 124.2271
11 | 1.5856 | 0.01303 | -0.0415 | 121.6884
11.5 | 1.6258 | 0.01373 | -0.0392 | 118.4122
12 | 1.6628 | 0.01458 | -0.0364 | 114.0466
12.5 | 1.6935 | 0.01547 | -0.0325 | 109.4699
13.5 | 1.7529 | 0.01733 | -0.0254 | 101.1483
14 | 1.779 | 0.01857 | -0.0219 | 95.7997
14.5 | 1.8006 | 0.02015 | -0.0184 | 89.3598
15 | 1.8192 | 0.02208 | -0.0151 | 82.3913
15.5 | 1.8366 | 0.02428 | -0.0122 | 75.6425
16 | 1.8445 | 0.0274 | -0.0093 | 67.3175
16.5 | 1.8466 | 0.03136 | -0.007 | 58.8839
17 | 1.8521 | 0.03537 | -0.0057 | 52.3636
17.5 | 1.8456 | 0.04104 | -0.0051 | 44.9708
18 | 1.8356 | 0.04763 | -0.0055 | 38.5387
18.5 | 1.8167 | 0.05578 | -0.007 | 32.569
19 | 1.7959 | 0.0647 | -0.0094 | 27.7573
19.5 | 1.7666 | 0.07521 | -0.0128 | 23.4889
20 | 1.7378 | 0.08579 | -0.0165 | 20.2564

## 107. Re 10M Mach 0.10 (1)
BIGFOIL.COM POLAR EXPORT
rhodesg30
Rhode St. Genese 30 |  |  |  | Cl Max: | 1.524 | at alpha= | 11 | deg
JavaFoil+Calcfoil stall+Eppler ext transition |  |  |  | L/D Max: | 159.811 | at alpha= | 1.5 | deg
Re: | 10000000 |  |  | Cd Min: | 0.00441 | at alpha= | 1 | deg
Mach: | 0.1 |  |  | Cl=0 at alpha= | -4.5982 | deg
|  |  |  | @ Cl=0.1, Cd= | 0.0053725
|  |  |  | @ Cl=0.4, Cd= | 0.0049248
|  |  |  | @ Cl=0.6, Cd= | 0.0049288
alpha (deg) | Cl | Cd | Cm | Cl/Cd
-19.5 | -0.466 | 0.14581 | -0.015 | -3.197
-19 | -0.485 | 0.1403 | -0.015 | -3.46
-18.5 | -0.504 | 0.13384 | -0.016 | -3.766
-18 | -0.522 | 0.12926 | -0.017 | -4.039
-17.5 | -0.539 | 0.1228 | -0.017 | -4.39
-17 | -0.555 | 0.11698 | -0.018 | -4.741
-16.5 | -0.569 | 0.11218 | -0.018 | -5.07
-16 | -0.581 | 0.10686 | -0.019 | -5.436
-15.5 | -0.59 | 0.10169 | -0.02 | -5.805
-15 | -0.597 | 0.09582 | -0.021 | -6.231
-14.5 | -0.601 | 0.09044 | -0.021 | -6.642
-14 | -0.601 | 0.08568 | -0.022 | -7.016
-13.5 | -0.597 | 0.08097 | -0.023 | -7.376
-13 | -0.59 | 0.07619 | -0.024 | -7.741
-12.5 | -0.578 | 0.07188 | -0.024 | -8.047
-12 | -0.563 | 0.06753 | -0.025 | -8.331
-11.5 | -0.543 | 0.06318 | -0.026 | -8.597
-11 | -0.523 | 0.05645 | -0.029 | -9.271
-10.5 | -0.5 | 0.04965 | -0.031 | -10.072
-10 | -0.468 | 0.0467 | -0.032 | -10.031
-9.5 | -0.486 | 0.01414 | -0.044 | -34.352
-9 | -0.473 | 0.00673 | -0.049 | -70.301
-8.5 | -0.423 | 0.00659 | -0.05 | -64.2
-8 | -0.372 | 0.00599 | -0.051 | -61.983
-7.5 | -0.319 | 0.00607 | -0.052 | -52.541
-7 | -0.266 | 0.00588 | -0.053 | -45.193
-6.5 | -0.212 | 0.0057 | -0.054 | -37.145
-6 | -0.157 | 0.00471 | -0.055 | -33.334
-5.5 | -0.101 | 0.00478 | -0.056 | -21.235
-5 | -0.045 | 0.00487 | -0.057 | -9.319
-4.5 | 0.011 | 0.00483 | -0.058 | 2.323
-4 | 0.068 | 0.00535 | -0.059 | 12.752
-3.5 | 0.125 | 0.00539 | -0.06 | 23.269
-3 | 0.183 | 0.00489 | -0.061 | 37.467
-2.5 | 0.241 | 0.00483 | -0.062 | 49.925
-2 | 0.299 | 0.00485 | -0.063 | 61.59
-1.5 | 0.357 | 0.00491 | -0.064 | 72.763
-1 | 0.415 | 0.00493 | -0.064 | 84.216
-0.5 | 0.473 | 0.00495 | -0.065 | 95.63
0 | 0.535 | 0.00499 | -0.066 | 107.143
0.5 | 0.593 | 0.005 | -0.067 | 118.558
1 | 0.651 | 0.00441 | -0.068 | 147.625
1.5 | 0.709 | 0.00444 | -0.069 | 159.811
2 | 0.767 | 0.00522 | -0.07 | 147.029
2.5 | 0.824 | 0.00712 | -0.07 | 115.775
3 | 0.881 | 0.00738 | -0.071 | 119.39
3.5 | 0.936 | 0.00767 | -0.072 | 122.023
4 | 0.991 | 0.00777 | -0.073 | 127.534
4.5 | 1.046 | 0.00807 | -0.073 | 129.561
5 | 1.099 | 0.00852 | -0.074 | 128.991
5.5 | 1.151 | 0.00892 | -0.075 | 129.049
6 | 1.201 | 0.00921 | -0.076 | 130.426
6.5 | 1.25 | 0.00962 | -0.076 | 129.994
7 | 1.297 | 0.01007 | -0.077 | 128.825
7.5 | 1.343 | 0.01054 | -0.078 | 127.384
8 | 1.386 | 0.00893 | -0.078 | 155.26
8.5 | 1.428 | 0.00939 | -0.079 | 152.01
9 | 1.467 | 0.00977 | -0.079 | 150.158
9.5 | 1.495 | 0.01019 | -0.08 | 146.777
10 | 1.512 | 0.01327 | -0.081 | 113.89
10.5 | 1.521 | 0.01138 | -0.081 | 133.619
11 | 1.524 | 0.01202 | -0.082 | 126.719
11.5 | 1.519 | 0.01599 | -0.082 | 94.994
12 | 1.474 | 0.018 | -0.081 | 81.875
12.5 | 1.446 | 0.01996 | -0.081 | 72.463
13 | 1.411 | 0.02241 | -0.08 | 62.967
13.5 | 1.359 | 0.02741 | -0.079 | 49.563
14 | 1.321 | 0.02893 | -0.079 | 45.676
14.5 | 1.263 | 0.03523 | -0.078 | 35.844
15 | 1.169 | 0.05529 | -0.073 | 21.151
15.5 | 1.093 | 0.07536 | -0.068 | 14.5
16 | 1.033 | 0.09067 | -0.065 | 11.397

## 108. Re 10M Mach 0.10 (2)
BIGFOIL.COM POLAR EXPORT
rhodesg30
Rhode St. Genese 30 |  |  |  | Cl Max: | 1.8336 | at alpha= | 16 | deg
XFOIL ncrit=9 |  |  |  | L/D Max: | 142.106 | at alpha= | 6.5 | deg
Re: | 10000000 |  |  | Cd Min: | 0.17621 | at alpha= | -20 | deg
Mach: | 0.1 |  |  | Cl=0 at alpha= | -4.155 | deg
|  |  |  | @ Cl=0.1, Cd= | 0.0061867
|  |  |  | @ Cl=0.4, Cd= | 0.0061282
|  |  |  | @ Cl=0.6, Cd= | 0.0065965
alpha (deg) | Cl | Cd | Cm | Cl/Cd
-20 | -0.7395 | 0.17621 | 0.0166 | -4.1967
-19.5 | -0.7234 | 0.17095 | 0.0136 | -4.2316
-19 | -0.7083 | 0.16541 | 0.0106 | -4.2821
-18.5 | -0.6967 | 0.15915 | 0.0073 | -4.3776
-18 | -0.6851 | 0.15278 | 0.004 | -4.4842
-17.5 | -0.6898 | 0.1426 | -0.001 | -4.8373
-16 | -1.1666 | 0.03293 | -0.0737 | -35.4267
-15.5 | -1.1697 | 0.02738 | -0.0698 | -42.721
-14 | -1.0521 | 0.0168 | -0.0701 | -62.625
-13.5 | -0.9816 | 0.01473 | -0.0747 | -66.6395
-13 | -0.925 | 0.01399 | -0.0753 | -66.1187
-12.5 | -0.8782 | 0.01317 | -0.0737 | -66.6819
-12 | -0.8293 | 0.0123 | -0.0725 | -67.4228
-11.5 | -0.7793 | 0.01151 | -0.0714 | -67.7063
-11 | -0.7318 | 0.0102 | -0.07 | -71.7451
-10.5 | -0.6814 | 0.00929 | -0.0689 | -73.3477
-10 | -0.6292 | 0.00862 | -0.068 | -72.993
-9.5 | -0.5767 | 0.00805 | -0.0671 | -71.6398
-9 | -0.524 | 0.00764 | -0.0663 | -68.5864
-8.5 | -0.4708 | 0.00732 | -0.0655 | -64.3169
-8 | -0.4173 | 0.00709 | -0.0648 | -58.8575
-7.5 | -0.3632 | 0.00694 | -0.0642 | -52.3343
-7 | -0.3084 | 0.00679 | -0.0637 | -45.4197
-6.5 | -0.2541 | 0.0065 | -0.0631 | -39.0923
-6 | -0.1997 | 0.00637 | -0.0625 | -31.3501
-5.5 | -0.1465 | 0.00639 | -0.0618 | -22.9264
-5 | -0.0929 | 0.00645 | -0.0611 | -14.4031
-4.5 | -0.0383 | 0.00642 | -0.0606 | -5.9657
-4 | 0.0172 | 0.00635 | -0.0602 | 2.7087
-3.5 | 0.0729 | 0.0063 | -0.0599 | 11.5714
-3 | 0.1279 | 0.00607 | -0.0595 | 21.0708
-2.5 | 0.1842 | 0.00605 | -0.0593 | 30.4463
-2 | 0.241 | 0.00605 | -0.0592 | 39.8347
-1.5 | 0.2975 | 0.00609 | -0.0591 | 48.8506
-1 | 0.3541 | 0.00612 | -0.059 | 57.8595
-0.5 | 0.4103 | 0.00613 | -0.0588 | 66.9331
0 | 0.4666 | 0.00613 | -0.0587 | 76.1175
0.5 | 0.5221 | 0.00618 | -0.0584 | 84.4822
1 | 0.5775 | 0.00625 | -0.0581 | 92.4
1.5 | 0.6249 | 0.00698 | -0.0564 | 89.5272
2 | 0.6783 | 0.0072 | -0.0557 | 94.2083
2.5 | 0.7296 | 0.00766 | -0.0547 | 95.248
3 | 0.7826 | 0.00797 | -0.054 | 98.1932
3.5 | 0.8364 | 0.00819 | -0.0534 | 102.1245
4 | 0.8896 | 0.00826 | -0.0527 | 107.6998
4.5 | 0.9266 | 0.00714 | -0.0491 | 129.7759
5 | 1.0187 | 0.00734 | -0.0573 | 138.7875
5.5 | 1.0827 | 0.0077 | -0.0591 | 140.6104
6.5 | 1.1809 | 0.00831 | -0.0561 | 142.1059
7 | 1.2298 | 0.0087 | -0.0547 | 141.3563
7.5 | 1.2784 | 0.00914 | -0.0532 | 139.8687
8 | 1.3257 | 0.00967 | -0.0515 | 137.0941
8.5 | 1.373 | 0.01019 | -0.0499 | 134.7399
9 | 1.4193 | 0.01076 | -0.0481 | 131.9052
9.5 | 1.4652 | 0.01131 | -0.0463 | 129.5491
10 | 1.5091 | 0.01198 | -0.0442 | 125.9683
10.5 | 1.5527 | 0.0126 | -0.0421 | 123.2302
11 | 1.595 | 0.01327 | -0.0399 | 120.1959
11.5 | 1.6344 | 0.01406 | -0.0372 | 116.2447
12 | 1.6699 | 0.01498 | -0.034 | 111.4753
12.5 | 1.6992 | 0.01584 | -0.0296 | 107.2727
13 | 1.7295 | 0.01681 | -0.0259 | 102.8852
13.5 | 1.7573 | 0.01797 | -0.0222 | 97.7908
14 | 1.7812 | 0.01945 | -0.0185 | 91.5784
14.5 | 1.7996 | 0.0214 | -0.0148 | 84.0935
15 | 1.815 | 0.02375 | -0.0115 | 76.4211
15.5 | 1.8293 | 0.0264 | -0.0087 | 69.2917
16 | 1.8336 | 0.03015 | -0.0061 | 60.8159
16.5 | 1.8299 | 0.03509 | -0.0044 | 52.1488
17 | 1.83 | 0.04014 | -0.0037 | 45.5904
17.5 | 1.8263 | 0.04602 | -0.0039 | 39.6849
18 | 1.81 | 0.05384 | -0.0052 | 33.6181
18.5 | 1.7837 | 0.06352 | -0.0077 | 28.0809
19 | 1.7559 | 0.0738 | -0.011 | 23.7927
19.5 | 1.7221 | 0.08519 | -0.0151 | 20.2148
20 | 1.6884 | 0.0967 | -0.0194 | 17.4602

## 109. Re 10M Mach 0.25 (1)
BIGFOIL.COM POLAR EXPORT
rhodesg30
Rhode St. Genese 30 |  |  |  | Cl Max: | 1.497 | at alpha= | 10 | deg
JavaFoil+Calcfoil stall+Eppler ext transition |  |  |  | L/D Max: | 152.969 | at alpha= | 2 | deg
Re: | 10000000 |  |  | Cd Min: | 0.00459 | at alpha= | -6 | deg
Mach: | 0.25 |  |  | Cl=0 at alpha= | -4.6034 | deg
|  |  |  | @ Cl=0.1, Cd= | 0.0053798
|  |  |  | @ Cl=0.4, Cd= | 0.0047847
|  |  |  | @ Cl=0.6, Cd= | 0.0048385
alpha (deg) | Cl | Cd | Cm | Cl/Cd
-17.5 | -0.238 | 0.1268 | -0.017 | -1.875
-17 | -0.292 | 0.12066 | -0.018 | -2.416
-16.5 | -0.34 | 0.11486 | -0.019 | -2.957
-16 | -0.383 | 0.10925 | -0.019 | -3.508
-15.5 | -0.422 | 0.10505 | -0.02 | -4.021
-15 | -0.457 | 0.09966 | -0.021 | -4.583
-14.5 | -0.486 | 0.09434 | -0.021 | -5.148
-14 | -0.509 | 0.08981 | -0.022 | -5.664
-13.5 | -0.525 | 0.08586 | -0.022 | -6.119
-13 | -0.536 | 0.08036 | -0.023 | -6.665
-12.5 | -0.539 | 0.0752 | -0.024 | -7.172
-12 | -0.536 | 0.07078 | -0.025 | -7.579
-11.5 | -0.527 | 0.06619 | -0.026 | -7.955
-11 | -0.511 | 0.06224 | -0.027 | -8.209
-10.5 | -0.49 | 0.05736 | -0.028 | -8.545
-10 | -0.468 | 0.04973 | -0.032 | -9.412
-9.5 | -0.436 | 0.04741 | -0.032 | -9.199
-9 | -0.405 | 0.04001 | -0.036 | -10.122
-8.5 | -0.43 | 0.00682 | -0.051 | -63.072
-8 | -0.379 | 0.00618 | -0.052 | -61.271
-7.5 | -0.326 | 0.00618 | -0.053 | -52.726
-7 | -0.272 | 0.0057 | -0.054 | -47.668
-6.5 | -0.217 | 0.00578 | -0.055 | -37.484
-6 | -0.161 | 0.00459 | -0.057 | -35.046
-5.5 | -0.104 | 0.0047 | -0.058 | -22.138
-5 | -0.046 | 0.00473 | -0.059 | -9.837
-4.5 | 0.012 | 0.00475 | -0.06 | 2.426
-4 | 0.07 | 0.00539 | -0.06 | 12.982
-3.5 | 0.129 | 0.00537 | -0.061 | 23.973
-3 | 0.188 | 0.00472 | -0.062 | 39.833
-2.5 | 0.247 | 0.00473 | -0.063 | 52.327
-2 | 0.307 | 0.00474 | -0.064 | 64.739
-1.5 | 0.367 | 0.00474 | -0.065 | 77.322
-1 | 0.426 | 0.00482 | -0.066 | 88.462
-0.5 | 0.486 | 0.00484 | -0.067 | 100.418
0 | 0.549 | 0.00483 | -0.068 | 113.705
0.5 | 0.609 | 0.00484 | -0.069 | 125.864
1 | 0.669 | 0.00523 | -0.07 | 127.841
1.5 | 0.729 | 0.00618 | -0.071 | 117.926
2 | 0.788 | 0.00515 | -0.071 | 152.969
2.5 | 0.846 | 0.00721 | -0.072 | 117.412
3 | 0.904 | 0.00761 | -0.073 | 118.816
3.5 | 0.961 | 0.00788 | -0.074 | 122
4 | 1.017 | 0.00803 | -0.075 | 126.687
4.5 | 1.072 | 0.00846 | -0.075 | 126.688
5 | 1.125 | 0.00885 | -0.076 | 127.124
5.5 | 1.177 | 0.00917 | -0.077 | 128.314
6 | 1.227 | 0.00959 | -0.078 | 128.026
6.5 | 1.276 | 0.01003 | -0.078 | 127.179
7 | 1.321 | 0.01063 | -0.079 | 124.317
7.5 | 1.365 | 0.01118 | -0.08 | 122.045
8 | 1.405 | 0.00925 | -0.08 | 151.841
8.5 | 1.443 | 0.00972 | -0.081 | 148.38
9 | 1.477 | 0.01039 | -0.082 | 142.073
9.5 | 1.496 | 0.01099 | -0.082 | 136.143
10 | 1.497 | 0.01416 | -0.083 | 105.694
10.5 | 1.487 | 0.01201 | -0.083 | 123.817
11 | 1.436 | 0.01725 | -0.082 | 83.234
11.5 | 1.391 | 0.01966 | -0.082 | 70.764
12 | 1.334 | 0.0228 | -0.081 | 58.482
12.5 | 1.255 | 0.02797 | -0.08 | 44.86
13 | 1.159 | 0.03661 | -0.078 | 31.656
13.5 | 1.026 | 0.06121 | -0.07 | 16.755
14 | 0.902 | 0.09283 | -0.058 | 9.715
14.5 | 0.806 | 0.10986 | -0.047 | 7.333
15 | 0.721 | 0.12377 | -0.046 | 5.827

## 110. Re 10M Mach 0.25 (2)
BIGFOIL.COM POLAR EXPORT
rhodesg30
Rhode St. Genese 30 |  |  |  | Cl Max: | 1.7654 | at alpha= | 14 | deg
XFOIL ncrit=9 |  |  |  | L/D Max: | 141.953 | at alpha= | 6.5 | deg
Re: | 10000000 |  |  | Cd Min: | 0.18215 | at alpha= | -17.5 | deg
Mach: | 0.25 |  |  | Cl=0 at alpha= | -4.1437 | deg
|  |  |  | @ Cl=0.1, Cd= | 0.0062412
|  |  |  | @ Cl=0.4, Cd= | 0.0061522
|  |  |  | @ Cl=0.6, Cd= | 0.0063767
alpha (deg) | Cl | Cd | Cm | Cl/Cd
-17.5 | -0.5689 | 0.18215 | 0.0125 | -3.1233
-17 | -0.5568 | 0.17399 | 0.0089 | -3.2002
-16.5 | -0.6665 | 0.13368 | -0.0075 | -4.9858
-16 | -0.6579 | 0.12671 | -0.0108 | -5.1922
-15.5 | -0.6533 | 0.11906 | -0.0146 | -5.4871
-15 | -0.6398 | 0.11327 | -0.0172 | -5.6485
-14.5 | -0.6383 | 0.10525 | -0.0214 | -6.0646
-14 | -0.6283 | 0.09893 | -0.0244 | -6.351
-13.5 | -0.6294 | 0.09076 | -0.029 | -6.9348
-13 | -0.6204 | 0.08445 | -0.0322 | -7.3464
-12.5 | -0.8406 | 0.02468 | -0.0889 | -34.06
-12 | -0.82 | 0.02033 | -0.0851 | -40.3345
-11.5 | -0.7838 | 0.01739 | -0.0822 | -45.0719
-11 | -0.7415 | 0.01496 | -0.0796 | -49.5655
-10.5 | -0.6969 | 0.01268 | -0.0772 | -54.9606
-10 | -0.645 | 0.01148 | -0.0754 | -56.1847
-9.5 | -0.5962 | 0.00967 | -0.0733 | -61.6546
-9 | -0.5436 | 0.00868 | -0.0716 | -62.6267
-8.5 | -0.4891 | 0.00804 | -0.0702 | -60.8333
-8 | -0.4339 | 0.00758 | -0.0689 | -57.2427
-7.5 | -0.378 | 0.00725 | -0.0678 | -52.1379
-7 | -0.321 | 0.00702 | -0.0669 | -45.7265
-6.5 | -0.2642 | 0.00674 | -0.0661 | -39.1988
-6 | -0.2082 | 0.00654 | -0.0652 | -31.8349
-5.5 | -0.1537 | 0.00657 | -0.0641 | -23.3942
-5 | -0.0979 | 0.00657 | -0.0632 | -14.9011
-4.5 | -0.0409 | 0.0065 | -0.0626 | -6.2923
-4 | 0.0165 | 0.00642 | -0.0621 | 2.5701
-3.5 | 0.0742 | 0.00635 | -0.0617 | 11.685
-3 | 0.1311 | 0.00611 | -0.0612 | 21.4566
-2.5 | 0.1893 | 0.00608 | -0.061 | 31.1349
-2 | 0.2479 | 0.00607 | -0.0608 | 40.8402
-1.5 | 0.3062 | 0.00612 | -0.0606 | 50.0327
-1 | 0.3647 | 0.00614 | -0.0605 | 59.3974
-0.5 | 0.4227 | 0.00616 | -0.0603 | 68.6201
0 | 0.481 | 0.00616 | -0.0601 | 78.0844
0.5 | 0.5383 | 0.00621 | -0.0597 | 86.6828
1 | 0.5954 | 0.0063 | -0.0593 | 94.5079
1.5 | 0.6434 | 0.0071 | -0.0573 | 90.6197
2 | 0.6991 | 0.00727 | -0.0566 | 96.1623
2.5 | 0.751 | 0.00784 | -0.0552 | 95.7908
3 | 0.8067 | 0.00808 | -0.0544 | 99.8391
3.5 | 0.8626 | 0.0083 | -0.0537 | 103.9277
4.5 | 0.9563 | 0.00729 | -0.0488 | 131.1797
5 | 1.0545 | 0.00755 | -0.0574 | 139.6689
5.5 | 1.1175 | 0.00795 | -0.0582 | 140.566
6 | 1.1688 | 0.00826 | -0.0562 | 141.5012
6.5 | 1.2208 | 0.0086 | -0.0544 | 141.9535
7 | 1.2718 | 0.00907 | -0.0524 | 140.2205
7.5 | 1.3218 | 0.00963 | -0.0503 | 137.2586
8 | 1.3712 | 0.01023 | -0.048 | 134.0371
8.5 | 1.42 | 0.01086 | -0.0455 | 130.7551
9 | 1.4677 | 0.01154 | -0.0429 | 127.1837
9.5 | 1.514 | 0.01227 | -0.04 | 123.3904
10 | 1.5596 | 0.013 | -0.0369 | 119.9692
10.5 | 1.6011 | 0.01392 | -0.0333 | 115.0216
11 | 1.635 | 0.01495 | -0.0284 | 109.3645
11.5 | 1.667 | 0.01597 | -0.0233 | 104.3832
12 | 1.6968 | 0.01726 | -0.0185 | 98.3082
12.5 | 1.7225 | 0.0189 | -0.0138 | 91.1376
13 | 1.7431 | 0.02105 | -0.0093 | 82.8076
13.5 | 1.7582 | 0.02382 | -0.0051 | 73.8119
14 | 1.7654 | 0.02752 | -0.0016 | 64.1497
14.5 | 1.7585 | 0.03293 | 0.001 | 53.4012
15 | 1.7535 | 0.03886 | 0.0021 | 45.1235
15.5 | 1.7472 | 0.04552 | 0.0019 | 38.3831
16 | 1.7245 | 0.05456 | 0.0002 | 31.6074
16.5 | 1.6935 | 0.06529 | -0.0031 | 25.9381
17 | 1.6658 | 0.07597 | -0.0068 | 21.9271
17.5 | 1.6291 | 0.08794 | -0.0113 | 18.5251
18 | 1.587 | 0.1008 | -0.0166 | 15.744
18.5 | 1.546 | 0.11362 | -0.0221 | 13.6068
19 | 1.5149 | 0.12514 | -0.0271 | 12.1056

## 111. Re 10M Mach 0.50 (1)
BIGFOIL.COM POLAR EXPORT
rhodesg30
Rhode St. Genese 30 |  |  |  | Cl Max: | 1.382 | at alpha= | 20 | deg
JavaFoil+Calcfoil stall+Eppler ext transition |  |  |  | L/D Max: | 147.742 | at alpha= | 3.5 | deg
Re: | 10000000 |  |  | Cd Min: | 0.0049 | at alpha= | -3 | deg
Mach: | 0.5 |  |  | Cl=0 at alpha= | -4.6016 | deg
|  |  |  | @ Cl=0.1, Cd= | 0.0055929
|  |  |  | @ Cl=0.4, Cd= | 0.0049575
|  |  |  | @ Cl=0.6, Cd= | 0.0050119
alpha (deg) | Cl | Cd | Cm | Cl/Cd
-20 | -0.788 | 0.14755 | -0.017 | -5.339
-19.5 | -0.764 | 0.15233 | -0.018 | -5.016
-19 | -0.74 | 0.14378 | -0.019 | -5.147
-18.5 | -0.716 | 0.1335 | -0.02 | -5.367
-18 | -0.691 | 0.13188 | -0.02 | -5.239
-17.5 | -0.666 | 0.12679 | -0.021 | -5.253
-17 | -0.641 | 0.1212 | -0.021 | -5.286
-16.5 | -0.615 | 0.11855 | -0.022 | -5.189
-16 | -0.59 | 0.1088 | -0.022 | -5.424
-15.5 | -0.564 | 0.10536 | -0.022 | -5.355
-15 | -0.539 | 0.10179 | -0.023 | -5.297
-14.5 | -0.514 | 0.09743 | -0.023 | -5.275
-14 | -0.488 | 0.11835 | -0.024 | -4.126
-13.5 | -0.463 | 0.11209 | -0.024 | -4.132
-13 | -0.438 | 0.10837 | -0.025 | -4.039
-12.5 | -0.412 | 0.10362 | -0.026 | -3.979
-12 | -0.387 | 0.09746 | -0.026 | -3.969
-11.5 | -0.361 | 0.09394 | -0.027 | -3.845
-11 | -0.336 | 0.08884 | -0.027 | -3.777
-10.5 | -0.31 | 0.08645 | -0.028 | -3.583
-10 | -0.284 | 0.08208 | -0.029 | -3.46
-9.5 | -0.258 | 0.0639 | -0.03 | -4.04
-9 | -0.371 | 0.05697 | -0.031 | -6.505
-8.5 | -0.351 | 0.05102 | -0.031 | -6.881
-8 | -0.32 | 0.04687 | -0.032 | -6.817
-7.5 | -0.281 | 0.04405 | -0.033 | -6.382
-7 | -0.239 | 0.04026 | -0.035 | -5.932
-6.5 | -0.197 | 0.03181 | -0.043 | -6.2
-6 | -0.176 | 0.00575 | -0.063 | -30.532
-5.5 | -0.114 | 0.00566 | -0.064 | -20.17
-5 | -0.051 | 0.0057 | -0.065 | -9.001
-4.5 | 0.013 | 0.00564 | -0.067 | 2.261
-4 | 0.078 | 0.00562 | -0.068 | 13.83
-3.5 | 0.143 | 0.00554 | -0.069 | 25.864
-3 | 0.21 | 0.0049 | -0.07 | 42.798
-2.5 | 0.276 | 0.00492 | -0.071 | 56.138
-2 | 0.343 | 0.005 | -0.072 | 68.527
-1.5 | 0.41 | 0.00495 | -0.073 | 82.763
-1 | 0.476 | 0.00498 | -0.074 | 95.538
-0.5 | 0.543 | 0.00502 | -0.075 | 108.067
0 | 0.613 | 0.00501 | -0.076 | 122.311
0.5 | 0.68 | 0.00512 | -0.077 | 132.91
1 | 0.747 | 0.00517 | -0.078 | 144.457
1.5 | 0.814 | 0.00582 | -0.079 | 139.881
2 | 0.879 | 0.00772 | -0.08 | 113.757
2.5 | 0.942 | 0.00654 | -0.081 | 144.092
3 | 1.005 | 0.0085 | -0.082 | 118.27
3.5 | 1.065 | 0.00721 | -0.083 | 147.742
4 | 1.123 | 0.00959 | -0.083 | 117.035
4.5 | 1.177 | 0.00989 | -0.084 | 118.983
5 | 1.226 | 0.0106 | -0.085 | 115.731
5.5 | 1.269 | 0.01117 | -0.086 | 113.667
6 | 1.303 | 0.00979 | -0.087 | 133.034
6.5 | 1.323 | 0.01045 | -0.088 | 126.517
7 | 1.32 | 0.01391 | -0.088 | 94.851
7.5 | 1.273 | 0.01221 | -0.089 | 104.196
8 | 0.925 | 0.01675 | -0.088 | 55.186
8.5 | 0.854 | 0.01846 | -0.088 | 46.253
9 | 0.871 | 0.02283 | -0.087 | 38.17
9.5 | 0.888 | 0.02706 | -0.086 | 32.818
10 | 0.904 | 0.03184 | -0.084 | 28.41
10.5 | 0.887 | 0.04958 | -0.077 | 17.894
11 | 0.931 | 0.04761 | -0.08 | 19.557
11.5 | 0.89 | 0.0826 | -0.062 | 10.771
12 | 0.997 | 0.04762 | -0.082 | 20.938
12.5 | 1.023 | 0.05162 | -0.082 | 19.812
13 | 1.043 | 0.05854 | -0.081 | 17.811
13.5 | 1.071 | 0.06129 | -0.081 | 17.478
14 | 1.089 | 0.06993 | -0.08 | 15.579
14.5 | 1.106 | 0.08064 | -0.078 | 13.716
15 | 1.12 | 0.09635 | -0.076 | 11.624
15.5 | 1.144 | 0.09508 | -0.075 | 12.031
16 | 1.127 | 0.12507 | -0.062 | 9.011
16.5 | 1.157 | 0.12863 | -0.064 | 8.996
17 | 1.191 | 0.13296 | -0.067 | 8.955
17.5 | 1.223 | 0.13358 | -0.069 | 9.158
18 | 1.272 | 0.12911 | -0.075 | 9.853
18.5 | 1.313 | 0.12137 | -0.078 | 10.817
19 | 1.338 | 0.13161 | -0.078 | 10.168
19.5 | 1.367 | 0.13352 | -0.079 | 10.241
20 | 1.382 | 0.16008 | -0.076 | 8.633

## 112. Re 10M Mach 0.50 (2)
BIGFOIL.COM POLAR EXPORT
rhodesg30
Rhode St. Genese 30 |  |  |  | Cl Max: | 1.4988 | at alpha= | 7.5 | deg
XFOIL ncrit=9 |  |  |  | L/D Max: | 140.386 | at alpha= | 5.5 | deg
Re: | 10000000 |  |  | Cd Min: | 0.0125 | at alpha= | 7.5 | deg
Mach: | 0.5 |  |  | Cl=0 at alpha= | -99 | deg
|  |  |  | @ Cl=0.1, Cd= | 0.00634
|  |  |  | @ Cl=0.4, Cd= | 0.00634
|  |  |  | @ Cl=0.6, Cd= | 0.0064086
alpha (deg) | Cl | Cd | Cm | Cl/Cd
0 | 0.544 | 0.00634 | -0.0658 | 85.8044
0.5 | 0.6093 | 0.00642 | -0.065 | 94.9065
1 | 0.6629 | 0.00724 | -0.0621 | 91.5608
1.5 | 0.7259 | 0.00749 | -0.0608 | 96.9159
2 | 0.7846 | 0.00805 | -0.0585 | 97.4658
2.5 | 0.8483 | 0.00832 | -0.0569 | 101.9591
3.5 | 0.978 | 0.00884 | -0.0534 | 110.6335
4 | 1.0432 | 0.00911 | -0.0514 | 114.5115
4.5 | 1.0899 | 0.00822 | -0.0461 | 132.5912
5.5 | 1.2719 | 0.00906 | -0.0505 | 140.3863
6 | 1.3345 | 0.00958 | -0.0463 | 139.3006
6.5 | 1.3946 | 0.01028 | -0.0414 | 135.6615
7 | 1.4528 | 0.01113 | -0.0356 | 130.5301
7.5 | 1.4988 | 0.0125 | -0.0274 | 119.904

## 113. Re 12M Mach 0.00 (1)
BIGFOIL.COM POLAR EXPORT
rhodesg30
Rhode St. Genese 30 |  |  |  | Cl Max: | 1.53 | at alpha= | 11 | deg
JavaFoil+Calcfoil stall+Eppler ext transition |  |  |  | L/D Max: | 164.903 | at alpha= | 6.5 | deg
Re: | 12000000 |  |  | Cd Min: | 0.0047 | at alpha= | -6 | deg
Mach: | 0 |  |  | Cl=0 at alpha= | -4.5982 | deg
|  |  |  | @ Cl=0.1, Cd= | 0.0052507
|  |  |  | @ Cl=0.4, Cd= | 0.0047555
|  |  |  | @ Cl=0.6, Cd= | 0.0048683
alpha (deg) | Cl | Cd | Cm | Cl/Cd
-19.5 | -0.509 | 0.14514 | -0.015 | -3.508
-19 | -0.526 | 0.13695 | -0.015 | -3.839
-18.5 | -0.542 | 0.13207 | -0.016 | -4.103
-18 | -0.557 | 0.12634 | -0.017 | -4.406
-17.5 | -0.571 | 0.12146 | -0.017 | -4.699
-17 | -0.583 | 0.11553 | -0.018 | -5.048
-16.5 | -0.594 | 0.10993 | -0.019 | -5.404
-16 | -0.603 | 0.10444 | -0.019 | -5.774
-15.5 | -0.61 | 0.09929 | -0.02 | -6.14
-15 | -0.613 | 0.09404 | -0.021 | -6.523
-14.5 | -0.615 | 0.08834 | -0.022 | -6.959
-14 | -0.612 | 0.08396 | -0.022 | -7.29
-13.5 | -0.606 | 0.07981 | -0.023 | -7.594
-13 | -0.596 | 0.07547 | -0.024 | -7.9
-12.5 | -0.583 | 0.07099 | -0.025 | -8.212
-12 | -0.566 | 0.06643 | -0.025 | -8.521
-11.5 | -0.55 | 0.0586 | -0.028 | -9.387
-11 | -0.526 | 0.05506 | -0.029 | -9.546
-10.5 | -0.505 | 0.0449 | -0.033 | -11.249
-10 | -0.518 | 0.0163 | -0.042 | -31.776
-9.5 | -0.517 | 0.00679 | -0.048 | -76.085
-9 | -0.472 | 0.0062 | -0.049 | -76.007
-8.5 | -0.421 | 0.00629 | -0.05 | -67.015
-8 | -0.37 | 0.00614 | -0.051 | -60.284
-7.5 | -0.318 | 0.00589 | -0.052 | -53.934
-7 | -0.265 | 0.00569 | -0.053 | -46.498
-6.5 | -0.211 | 0.00564 | -0.054 | -37.38
-6 | -0.156 | 0.0047 | -0.055 | -33.264
-5.5 | -0.101 | 0.00476 | -0.056 | -21.234
-5 | -0.045 | 0.00473 | -0.057 | -9.537
-4.5 | 0.011 | 0.00472 | -0.058 | 2.365
-4 | 0.068 | 0.00529 | -0.059 | 12.83
-3.5 | 0.125 | 0.00522 | -0.06 | 23.908
-3 | 0.182 | 0.00472 | -0.061 | 38.575
-2.5 | 0.24 | 0.00472 | -0.061 | 50.759
-2 | 0.298 | 0.00479 | -0.062 | 62.15
-1.5 | 0.355 | 0.00474 | -0.063 | 75.053
-1 | 0.413 | 0.00476 | -0.064 | 86.823
-0.5 | 0.471 | 0.00482 | -0.065 | 97.672
0 | 0.532 | 0.00481 | -0.066 | 110.483
0.5 | 0.59 | 0.00482 | -0.067 | 122.325
1 | 0.648 | 0.0051 | -0.068 | 127.008
1.5 | 0.706 | 0.00594 | -0.068 | 118.879
2 | 0.763 | 0.0052 | -0.069 | 146.894
2.5 | 0.82 | 0.00705 | -0.07 | 116.367
3 | 0.876 | 0.00715 | -0.071 | 122.553
3.5 | 0.932 | 0.0073 | -0.072 | 127.585
4 | 0.987 | 0.00766 | -0.072 | 128.811
4.5 | 1.041 | 0.00789 | -0.073 | 131.843
5 | 1.094 | 0.00693 | -0.074 | 157.818
5.5 | 1.146 | 0.00704 | -0.075 | 162.693
6 | 1.196 | 0.00732 | -0.075 | 163.383
6.5 | 1.245 | 0.00755 | -0.076 | 164.903
7 | 1.293 | 0.00977 | -0.077 | 132.361
7.5 | 1.339 | 0.01017 | -0.077 | 131.587
8 | 1.382 | 0.00863 | -0.078 | 160.137
8.5 | 1.424 | 0.009 | -0.079 | 158.192
9 | 1.464 | 0.0094 | -0.079 | 155.709
9.5 | 1.494 | 0.00974 | -0.08 | 153.362
10 | 1.512 | 0.01265 | -0.08 | 119.486
10.5 | 1.524 | 0.01093 | -0.081 | 139.408
11 | 1.53 | 0.01141 | -0.081 | 134.022
11.5 | 1.528 | 0.01236 | -0.082 | 123.639
12 | 1.521 | 0.01335 | -0.082 | 113.942
12.5 | 1.47 | 0.01867 | -0.081 | 78.705
13 | 1.441 | 0.02076 | -0.081 | 69.42
13.5 | 1.398 | 0.02456 | -0.08 | 56.908
14 | 1.367 | 0.02576 | -0.08 | 53.043
14.5 | 1.318 | 0.03023 | -0.079 | 43.578
15 | 1.224 | 0.0497 | -0.074 | 24.62
15.5 | 1.151 | 0.06783 | -0.07 | 16.962
16 | 1.106 | 0.07514 | -0.069 | 14.714

## 114. Re 12M Mach 0.00 (2)
BIGFOIL.COM POLAR EXPORT
rhodesg30
Rhode St. Genese 30 |  |  |  | Cl Max: | 1.8785 | at alpha= | 17.5 | deg
XFOIL ncrit=9 |  |  |  | L/D Max: | 147.434 | at alpha= | 6.5 | deg
Re: | 12000000 |  |  | Cd Min: | 0.17458 | at alpha= | -20 | deg
Mach: | 0 |  |  | Cl=0 at alpha= | -4.1534 | deg
|  |  |  | @ Cl=0.1, Cd= | 0.006025
|  |  |  | @ Cl=0.4, Cd= | 0.0059185
|  |  |  | @ Cl=0.6, Cd= | 0.006528
alpha (deg) | Cl | Cd | Cm | Cl/Cd
-20 | -0.7428 | 0.17458 | 0.0164 | -4.2548
-19.5 | -0.727 | 0.16934 | 0.0134 | -4.2931
-18 | -1.2667 | 0.03735 | -0.0794 | -33.9143
-17.5 | -1.3029 | 0.03151 | -0.0745 | -41.3488
-17 | -1.2977 | 0.02719 | -0.0713 | -47.7271
-15.5 | -1.2105 | 0.01728 | -0.0665 | -70.0521
-15 | -1.155 | 0.01601 | -0.0678 | -72.1424
-14.5 | -1.105 | 0.01462 | -0.0678 | -75.5814
-14 | -1.0321 | 0.01361 | -0.0725 | -75.8339
-13.5 | -0.9784 | 0.01271 | -0.0728 | -76.9788
-13 | -0.9296 | 0.01229 | -0.0717 | -75.6387
-12.5 | -0.8803 | 0.01164 | -0.0707 | -75.6271
-12 | -0.8303 | 0.01097 | -0.0699 | -75.6882
-11.5 | -0.7796 | 0.01033 | -0.0691 | -75.4695
-11 | -0.7283 | 0.00973 | -0.0683 | -74.851
-10.5 | -0.6781 | 0.00888 | -0.0674 | -76.3626
-10 | -0.6267 | 0.00823 | -0.0666 | -76.1482
-9.5 | -0.5752 | 0.00772 | -0.0657 | -74.5078
-9 | -0.523 | 0.00733 | -0.0649 | -71.3506
-8.5 | -0.4704 | 0.00706 | -0.0642 | -66.6289
-8 | -0.417 | 0.00687 | -0.0636 | -60.6987
-7.5 | -0.3628 | 0.00671 | -0.0632 | -54.0686
-6.5 | -0.2539 | 0.00638 | -0.0623 | -39.7962
-6 | -0.2008 | 0.00632 | -0.0616 | -31.7722
-5.5 | -0.1477 | 0.00634 | -0.0609 | -23.2965
-5 | -0.0934 | 0.00633 | -0.0605 | -14.7551
-4.5 | -0.0384 | 0.00628 | -0.0601 | -6.1146
-4 | 0.017 | 0.0062 | -0.0598 | 2.7419
-3.5 | 0.0727 | 0.00613 | -0.0596 | 11.8597
-3 | 0.1273 | 0.00592 | -0.0592 | 21.5034
-2.5 | 0.1835 | 0.00586 | -0.0591 | 31.314
-2 | 0.2398 | 0.00586 | -0.059 | 40.9215
-1.5 | 0.2961 | 0.00588 | -0.0589 | 50.3571
-1 | 0.3523 | 0.00591 | -0.0588 | 59.6108
-0.5 | 0.4084 | 0.00592 | -0.0586 | 68.9865
0 | 0.4644 | 0.00593 | -0.0585 | 78.3137
0.5 | 0.5196 | 0.006 | -0.0582 | 86.6
1 | 0.5741 | 0.00613 | -0.0578 | 93.6542
1.5 | 0.6216 | 0.00686 | -0.0562 | 90.6122
2 | 0.6759 | 0.00701 | -0.0558 | 96.4194
3 | 0.7797 | 0.00774 | -0.0541 | 100.7364
3.5 | 0.8334 | 0.00794 | -0.0537 | 104.9622
4.5 | 0.9307 | 0.00723 | -0.051 | 128.7275
5 | 1.0039 | 0.00705 | -0.0552 | 142.3972
5.5 | 1.0778 | 0.00743 | -0.0595 | 145.0606
6 | 1.1294 | 0.00771 | -0.0587 | 146.4851
6.5 | 1.178 | 0.00799 | -0.0572 | 147.4343
7 | 1.2261 | 0.00839 | -0.0557 | 146.1383
7.5 | 1.2742 | 0.00882 | -0.0543 | 144.4671
8 | 1.3215 | 0.00932 | -0.0529 | 141.7918
8.5 | 1.369 | 0.0098 | -0.0514 | 139.6939
9 | 1.4158 | 0.01031 | -0.0499 | 137.323
9.5 | 1.4618 | 0.01084 | -0.0484 | 134.8524
10 | 1.5064 | 0.01144 | -0.0466 | 131.6783
10.5 | 1.5509 | 0.012 | -0.0449 | 129.2417
11 | 1.5938 | 0.01262 | -0.0429 | 126.2916
11.5 | 1.6343 | 0.01336 | -0.0406 | 122.3278
12 | 1.6727 | 0.01416 | -0.0381 | 118.1285
13 | 1.7398 | 0.0157 | -0.0314 | 110.8153
13.5 | 1.7691 | 0.01664 | -0.0278 | 106.3161
14 | 1.7956 | 0.01778 | -0.0241 | 100.9899
14.5 | 1.816 | 0.01935 | -0.0202 | 93.8501
15 | 1.8349 | 0.02118 | -0.0167 | 86.6336
15.5 | 1.8532 | 0.02321 | -0.0137 | 79.8449
16 | 1.8622 | 0.02611 | -0.0105 | 71.3213
17.5 | 1.8785 | 0.03768 | -0.0054 | 49.854
18 | 1.8728 | 0.04344 | -0.0052 | 43.1123
18.5 | 1.8598 | 0.05055 | -0.006 | 36.7913
19 | 1.8421 | 0.05868 | -0.0077 | 31.3923
19.5 | 1.8182 | 0.06806 | -0.0104 | 26.7147
20 | 1.7878 | 0.07882 | -0.0141 | 22.6821

## 115. Re 12M Mach 0.10 (1)
BIGFOIL.COM POLAR EXPORT
rhodesg30
Rhode St. Genese 30 |  |  |  | Cl Max: | 1.524 | at alpha= | 11 | deg
JavaFoil+Calcfoil stall+Eppler ext transition |  |  |  | L/D Max: | 164.727 | at alpha= | 6.5 | deg
Re: | 12000000 |  |  | Cd Min: | 0.00471 | at alpha= | -3 | deg
Mach: | 0.1 |  |  | Cl=0 at alpha= | -4.5982 | deg
|  |  |  | @ Cl=0.1, Cd= | 0.0052463
|  |  |  | @ Cl=0.4, Cd= | 0.0047503
|  |  |  | @ Cl=0.6, Cd= | 0.0048938
alpha (deg) | Cl | Cd | Cm | Cl/Cd
-19.5 | -0.466 | 0.14447 | -0.015 | -3.228
-19 | -0.486 | 0.13894 | -0.015 | -3.495
-18.5 | -0.504 | 0.13266 | -0.016 | -3.801
-18 | -0.522 | 0.12797 | -0.017 | -4.081
-17.5 | -0.539 | 0.1218 | -0.017 | -4.427
-17 | -0.555 | 0.11676 | -0.018 | -4.754
-16.5 | -0.569 | 0.11086 | -0.019 | -5.133
-16 | -0.581 | 0.10539 | -0.019 | -5.514
-15.5 | -0.59 | 0.10044 | -0.02 | -5.879
-15 | -0.598 | 0.09554 | -0.021 | -6.254
-14.5 | -0.601 | 0.09006 | -0.021 | -6.675
-14 | -0.601 | 0.08469 | -0.022 | -7.1
-13.5 | -0.598 | 0.08038 | -0.023 | -7.435
-13 | -0.59 | 0.0757 | -0.024 | -7.798
-12.5 | -0.578 | 0.07149 | -0.024 | -8.091
-12 | -0.563 | 0.06703 | -0.025 | -8.4
-11.5 | -0.547 | 0.05998 | -0.028 | -9.122
-11 | -0.525 | 0.05539 | -0.029 | -9.476
-10.5 | -0.501 | 0.04862 | -0.032 | -10.307
-10 | -0.471 | 0.0447 | -0.033 | -10.532
-9.5 | -0.515 | 0.00713 | -0.048 | -72.287
-9 | -0.473 | 0.00622 | -0.049 | -76.103
-8.5 | -0.423 | 0.00633 | -0.05 | -66.774
-8 | -0.372 | 0.00609 | -0.051 | -61.015
-7.5 | -0.319 | 0.0059 | -0.052 | -54.136
-7 | -0.266 | 0.0057 | -0.053 | -46.678
-6.5 | -0.212 | 0.00565 | -0.054 | -37.505
-6 | -0.157 | 0.00473 | -0.055 | -33.212
-5.5 | -0.101 | 0.00475 | -0.056 | -21.378
-5 | -0.045 | 0.00472 | -0.057 | -9.607
-4.5 | 0.011 | 0.00478 | -0.058 | 2.351
-4 | 0.068 | 0.00528 | -0.059 | 12.911
-3.5 | 0.125 | 0.00522 | -0.06 | 24.052
-3 | 0.183 | 0.00471 | -0.061 | 38.872
-2.5 | 0.241 | 0.00471 | -0.062 | 51.18
-2 | 0.299 | 0.00477 | -0.063 | 62.622
-1.5 | 0.357 | 0.00478 | -0.064 | 74.774
-1 | 0.415 | 0.00474 | -0.064 | 87.546
-0.5 | 0.473 | 0.00481 | -0.065 | 98.394
0 | 0.535 | 0.0048 | -0.066 | 111.323
0.5 | 0.593 | 0.00486 | -0.067 | 122.008
1 | 0.651 | 0.00514 | -0.068 | 126.696
1.5 | 0.709 | 0.00595 | -0.069 | 119.219
2 | 0.767 | 0.00522 | -0.07 | 146.93
2.5 | 0.824 | 0.00713 | -0.07 | 115.522
3 | 0.881 | 0.00713 | -0.071 | 123.525
3.5 | 0.936 | 0.00735 | -0.072 | 127.404
4 | 0.991 | 0.0077 | -0.073 | 128.768
4.5 | 1.046 | 0.0079 | -0.073 | 132.353
5 | 1.099 | 0.00695 | -0.074 | 158.077
5.5 | 1.151 | 0.00707 | -0.075 | 162.734
6 | 1.201 | 0.00735 | -0.076 | 163.327
6.5 | 1.25 | 0.00759 | -0.076 | 164.727
7 | 1.297 | 0.00983 | -0.077 | 132.053
7.5 | 1.343 | 0.01024 | -0.078 | 131.128
8 | 1.386 | 0.00867 | -0.078 | 159.864
8.5 | 1.428 | 0.00911 | -0.079 | 156.746
9 | 1.467 | 0.00948 | -0.08 | 154.74
9.5 | 1.495 | 0.00986 | -0.08 | 151.685
10 | 1.512 | 0.01286 | -0.081 | 117.54
10.5 | 1.521 | 0.01107 | -0.081 | 137.364
11 | 1.524 | 0.01165 | -0.082 | 130.748
11.5 | 1.519 | 0.01263 | -0.082 | 120.286
12 | 1.476 | 0.01751 | -0.081 | 84.319
12.5 | 1.449 | 0.01936 | -0.081 | 74.833
13 | 1.413 | 0.02166 | -0.081 | 65.265
13.5 | 1.362 | 0.02649 | -0.08 | 51.412
14 | 1.325 | 0.02797 | -0.08 | 47.359
14.5 | 1.266 | 0.03397 | -0.078 | 37.269
15 | 1.176 | 0.05236 | -0.074 | 22.451
15.5 | 1.099 | 0.07157 | -0.069 | 15.352
16 | 1.038 | 0.08742 | -0.066 | 11.869

## 116. Re 12M Mach 0.10 (2)
BIGFOIL.COM POLAR EXPORT
rhodesg30
Rhode St. Genese 30 |  |  |  | Cl Max: | 1.8636 | at alpha= | 17 | deg
XFOIL ncrit=9 |  |  |  | L/D Max: | 147.413 | at alpha= | 6.5 | deg
Re: | 12000000 |  |  | Cd Min: | 0.17549 | at alpha= | -20 | deg
Mach: | 0.1 |  |  | Cl=0 at alpha= | -4.1517 | deg
|  |  |  | @ Cl=0.1, Cd= | 0.0060316
|  |  |  | @ Cl=0.4, Cd= | 0.00592
|  |  |  | @ Cl=0.6, Cd= | 0.0066572
alpha (deg) | Cl | Cd | Cm | Cl/Cd
-20 | -0.7436 | 0.17549 | 0.0165 | -4.2373
-19.5 | -0.7274 | 0.17024 | 0.0135 | -4.2728
-19 | -0.7124 | 0.16474 | 0.0105 | -4.3244
-18.5 | -0.7 | 0.15866 | 0.0073 | -4.412
-17 | -1.1635 | 0.04046 | -0.0789 | -28.7568
-16.5 | -1.2226 | 0.03194 | -0.0747 | -38.278
-16 | -1.2175 | 0.0274 | -0.0714 | -44.4343
-15 | -1.1434 | 0.02095 | -0.0709 | -54.5776
-14.5 | -1.102 | 0.01821 | -0.0703 | -60.5162
-14 | -1.0405 | 0.01481 | -0.0742 | -70.2566
-13.5 | -0.9839 | 0.01347 | -0.0752 | -73.0438
-13 | -0.9355 | 0.01293 | -0.0738 | -72.3511
-12.5 | -0.8863 | 0.01216 | -0.0726 | -72.8865
-12 | -0.8362 | 0.0114 | -0.0715 | -73.3509
-11.5 | -0.7853 | 0.01068 | -0.0706 | -73.53
-11 | -0.7337 | 0.01002 | -0.0697 | -73.2236
-10.5 | -0.6825 | 0.00924 | -0.0687 | -73.8636
-10 | -0.6312 | 0.00845 | -0.0677 | -74.6982
-9.5 | -0.5794 | 0.00787 | -0.0667 | -73.6213
-9 | -0.527 | 0.00745 | -0.0658 | -70.7383
-8.5 | -0.4739 | 0.00713 | -0.065 | -66.4656
-8 | -0.4202 | 0.00692 | -0.0643 | -60.7225
-7.5 | -0.3655 | 0.00675 | -0.0638 | -54.1481
-7 | -0.3104 | 0.00659 | -0.0634 | -47.1017
-6.5 | -0.2558 | 0.00642 | -0.0628 | -39.8442
-6 | -0.2025 | 0.00635 | -0.0621 | -31.8898
-5.5 | -0.1489 | 0.00636 | -0.0614 | -23.4119
-5 | -0.0942 | 0.00635 | -0.0609 | -14.8346
-4.5 | -0.0388 | 0.00629 | -0.0605 | -6.1685
-4 | 0.0169 | 0.00621 | -0.0602 | 2.7214
-3.5 | 0.0729 | 0.00614 | -0.06 | 11.873
-3 | 0.1279 | 0.00592 | -0.0595 | 21.6047
-2.5 | 0.1845 | 0.00587 | -0.0594 | 31.431
-2 | 0.2411 | 0.00587 | -0.0593 | 41.0733
-1.5 | 0.2978 | 0.00588 | -0.0592 | 50.6463
-1 | 0.3542 | 0.00592 | -0.059 | 59.8311
-0.5 | 0.4107 | 0.00592 | -0.0589 | 69.375
0 | 0.467 | 0.00594 | -0.0587 | 78.6195
0.5 | 0.5225 | 0.006 | -0.0585 | 87.0833
1.5 | 0.6251 | 0.00687 | -0.0564 | 90.9898
2 | 0.6797 | 0.00702 | -0.056 | 96.8234
2.5 | 0.7302 | 0.00754 | -0.0548 | 96.8435
3 | 0.7841 | 0.00776 | -0.0542 | 101.0438
4 | 0.8919 | 0.00804 | -0.0532 | 110.9328
4.5 | 0.9362 | 0.00726 | -0.051 | 128.9532
5 | 1.0099 | 0.00709 | -0.0551 | 142.4401
5.5 | 1.0849 | 0.00747 | -0.0595 | 145.2343
6 | 1.1362 | 0.00775 | -0.0585 | 146.6065
6.5 | 1.1852 | 0.00804 | -0.0569 | 147.4129
7 | 1.2338 | 0.00845 | -0.0554 | 146.0118
7.5 | 1.2822 | 0.0089 | -0.0539 | 144.0674
8 | 1.33 | 0.00941 | -0.0523 | 141.339
8.5 | 1.3776 | 0.00993 | -0.0507 | 138.7311
9 | 1.425 | 0.01043 | -0.0492 | 136.6251
9.5 | 1.4709 | 0.01101 | -0.0474 | 133.5967
10 | 1.5161 | 0.01161 | -0.0455 | 130.5857
10.5 | 1.561 | 0.01219 | -0.0436 | 128.0558
11 | 1.6032 | 0.01289 | -0.0413 | 124.3755
11.5 | 1.6435 | 0.01367 | -0.0388 | 120.2268
12 | 1.6821 | 0.01447 | -0.036 | 116.2474
12.5 | 1.7159 | 0.01525 | -0.0324 | 112.518
13 | 1.7458 | 0.01614 | -0.0284 | 108.166
13.5 | 1.7732 | 0.01726 | -0.0244 | 102.7346
14 | 1.7974 | 0.01864 | -0.0205 | 96.427
14.5 | 1.815 | 0.02054 | -0.0165 | 88.3642
15 | 1.8315 | 0.02271 | -0.0129 | 80.6473
15.5 | 1.847 | 0.02517 | -0.0099 | 73.381
16 | 1.854 | 0.02856 | -0.0072 | 64.916
16.5 | 1.8603 | 0.03237 | -0.0052 | 57.4699
17 | 1.8636 | 0.03678 | -0.004 | 50.6688
17.5 | 1.8621 | 0.04212 | -0.0037 | 44.2094
18 | 1.8506 | 0.04908 | -0.0043 | 37.7058
18.5 | 1.83 | 0.05758 | -0.006 | 31.7819
19 | 1.8054 | 0.06713 | -0.0087 | 26.8941
19.5 | 1.773 | 0.0782 | -0.0125 | 22.6726
20 | 1.7363 | 0.08997 | -0.0168 | 19.2987

## 117. Re 12M Mach 0.25 (1)
BIGFOIL.COM POLAR EXPORT
rhodesg30
Rhode St. Genese 30 |  |  |  | Cl Max: | 1.497 | at alpha= | 10 | deg
JavaFoil+Calcfoil stall+Eppler ext transition |  |  |  | L/D Max: | 164.332 | at alpha= | 6.5 | deg
Re: | 12000000 |  |  | Cd Min: | 0.00458 | at alpha= | -6 | deg
Mach: | 0.25 |  |  | Cl=0 at alpha= | -4.6034 | deg
|  |  |  | @ Cl=0.1, Cd= | 0.0052092
|  |  |  | @ Cl=0.4, Cd= | 0.0046656
|  |  |  | @ Cl=0.6, Cd= | 0.0047385
alpha (deg) | Cl | Cd | Cm | Cl/Cd
-17.5 | -0.238 | 0.12543 | -0.017 | -1.895
-17 | -0.292 | 0.12057 | -0.018 | -2.418
-16.5 | -0.34 | 0.1147 | -0.019 | -2.962
-16 | -0.383 | 0.10934 | -0.019 | -3.506
-15.5 | -0.422 | 0.10397 | -0.02 | -4.063
-15 | -0.457 | 0.09832 | -0.021 | -4.645
-14.5 | -0.486 | 0.09426 | -0.021 | -5.153
-14 | -0.509 | 0.08941 | -0.022 | -5.69
-13.5 | -0.525 | 0.08441 | -0.022 | -6.225
-13 | -0.536 | 0.08023 | -0.023 | -6.678
-12.5 | -0.54 | 0.07443 | -0.024 | -7.251
-12 | -0.537 | 0.06999 | -0.025 | -7.667
-11.5 | -0.527 | 0.06606 | -0.026 | -7.977
-11 | -0.511 | 0.06157 | -0.027 | -8.302
-10.5 | -0.491 | 0.05693 | -0.028 | -8.617
-10 | -0.469 | 0.04853 | -0.032 | -9.666
-9.5 | -0.437 | 0.04614 | -0.033 | -9.48
-9 | -0.459 | 0.01033 | -0.048 | -44.44
-8.5 | -0.43 | 0.00664 | -0.051 | -64.812
-8 | -0.379 | 0.00625 | -0.052 | -60.64
-7.5 | -0.326 | 0.00598 | -0.053 | -54.545
-7 | -0.272 | 0.0054 | -0.054 | -50.356
-6.5 | -0.217 | 0.00566 | -0.055 | -38.287
-6 | -0.161 | 0.00458 | -0.057 | -35.069
-5.5 | -0.104 | 0.00464 | -0.058 | -22.416
-5 | -0.046 | 0.00467 | -0.059 | -9.962
-4.5 | 0.012 | 0.00461 | -0.06 | 2.496
-4 | 0.07 | 0.00526 | -0.06 | 13.312
-3.5 | 0.129 | 0.00516 | -0.061 | 24.945
-3 | 0.188 | 0.00464 | -0.062 | 40.543
-2.5 | 0.247 | 0.00464 | -0.063 | 53.28
-2 | 0.307 | 0.00466 | -0.064 | 65.907
-1.5 | 0.367 | 0.00466 | -0.065 | 78.716
-1 | 0.426 | 0.00467 | -0.066 | 91.357
-0.5 | 0.486 | 0.00474 | -0.067 | 102.45
0 | 0.549 | 0.00473 | -0.068 | 116.078
0.5 | 0.609 | 0.00474 | -0.069 | 128.469
1 | 0.669 | 0.00503 | -0.07 | 133.088
1.5 | 0.729 | 0.00507 | -0.071 | 143.677
2 | 0.788 | 0.00561 | -0.071 | 140.474
2.5 | 0.846 | 0.00704 | -0.072 | 120.117
3 | 0.904 | 0.00729 | -0.073 | 123.93
3.5 | 0.961 | 0.00753 | -0.074 | 127.607
4 | 1.017 | 0.008 | -0.075 | 127.091
4.5 | 1.072 | 0.00664 | -0.075 | 161.281
5 | 1.125 | 0.00704 | -0.076 | 159.815
5.5 | 1.177 | 0.00724 | -0.077 | 162.699
6 | 1.227 | 0.00751 | -0.078 | 163.533
6.5 | 1.276 | 0.00776 | -0.078 | 164.332
7 | 1.321 | 0.0103 | -0.079 | 128.255
7.5 | 1.365 | 0.01082 | -0.08 | 126.107
8 | 1.405 | 0.00897 | -0.08 | 156.751
8.5 | 1.443 | 0.00943 | -0.081 | 152.931
9 | 1.477 | 0.01013 | -0.082 | 145.789
9.5 | 1.496 | 0.01062 | -0.082 | 140.864
10 | 1.497 | 0.01371 | -0.083 | 109.217
10.5 | 1.487 | 0.0116 | -0.083 | 128.26
11 | 1.466 | 0.01296 | -0.084 | 113.134
11.5 | 1.394 | 0.01916 | -0.082 | 72.726
12 | 1.335 | 0.02212 | -0.082 | 60.37
12.5 | 1.258 | 0.02709 | -0.08 | 46.427
13 | 1.163 | 0.03495 | -0.078 | 33.292
13.5 | 1.03 | 0.05879 | -0.071 | 17.516
14 | 0.906 | 0.08912 | -0.06 | 10.17
14.5 | 0.806 | 0.10872 | -0.047 | 7.413
15 | 0.721 | 0.12008 | -0.046 | 6.008

## 118. Re 12M Mach 0.25 (2)
BIGFOIL.COM POLAR EXPORT
rhodesg30
Rhode St. Genese 30 |  |  |  | Cl Max: | 1.7906 | at alpha= | 14.5 | deg
XFOIL ncrit=9 |  |  |  | L/D Max: | 146.921 | at alpha= | 6 | deg
Re: | 12000000 |  |  | Cd Min: | 0.15755 | at alpha= | -18 | deg
Mach: | 0.25 |  |  | Cl=0 at alpha= | -4.1413 | deg
|  |  |  | @ Cl=0.1, Cd= | 0.0060762
|  |  |  | @ Cl=0.4, Cd= | 0.005944
|  |  |  | @ Cl=0.6, Cd= | 0.0063278
alpha (deg) | Cl | Cd | Cm | Cl/Cd
-18 | -0.6847 | 0.15755 | 0.0046 | -4.3459
-17.5 | -0.6707 | 0.15138 | 0.0015 | -4.4306
-17 | -0.6579 | 0.14498 | -0.0017 | -4.5379
-16 | -0.6658 | 0.12537 | -0.0115 | -5.3107
-15.5 | -0.6601 | 0.11791 | -0.0152 | -5.5983
-15 | -0.6475 | 0.11197 | -0.0179 | -5.7828
-14.5 | -0.6455 | 0.10405 | -0.0221 | -6.2037
-14 | -0.6361 | 0.09765 | -0.0252 | -6.5141
-13.5 | -0.6356 | 0.08908 | -0.0308 | -7.1352
-13 | -0.8668 | 0.02817 | -0.0919 | -30.7703
-12.5 | -0.863 | 0.02237 | -0.0873 | -38.5785
-12 | -0.8323 | 0.01892 | -0.0841 | -43.9905
-11.5 | -0.7924 | 0.01635 | -0.0813 | -48.4648
-11 | -0.7469 | 0.01434 | -0.079 | -52.0851
-10.5 | -0.6985 | 0.01259 | -0.0769 | -55.4805
-10 | -0.6498 | 0.0108 | -0.0749 | -60.1667
-9.5 | -0.6004 | 0.00927 | -0.0727 | -64.7681
-9 | -0.5474 | 0.00835 | -0.0711 | -65.5569
-8.5 | -0.4929 | 0.00773 | -0.0696 | -63.7646
-8 | -0.4373 | 0.00733 | -0.0684 | -59.6589
-7.5 | -0.3807 | 0.00702 | -0.0674 | -54.2308
-7 | -0.3233 | 0.00679 | -0.0666 | -47.6141
-6.5 | -0.2662 | 0.00666 | -0.0658 | -39.97
-6 | -0.2116 | 0.00654 | -0.0647 | -32.3547
-5.5 | -0.156 | 0.00651 | -0.0637 | -23.9631
-5 | -0.0991 | 0.00645 | -0.0631 | -15.3643
-4.5 | -0.0414 | 0.00636 | -0.0626 | -6.5094
-4 | 0.0163 | 0.00626 | -0.0621 | 2.6038
-3.5 | 0.0744 | 0.00618 | -0.0618 | 12.0388
-3 | 0.1311 | 0.00595 | -0.0613 | 22.0336
-2.5 | 0.1897 | 0.00589 | -0.0611 | 32.2071
-2 | 0.248 | 0.0059 | -0.0609 | 42.0339
-1.5 | 0.3067 | 0.0059 | -0.0607 | 51.9831
-1 | 0.3648 | 0.00595 | -0.0605 | 61.3109
-0.5 | 0.4233 | 0.00594 | -0.0604 | 71.2626
0 | 0.4812 | 0.00598 | -0.0601 | 80.4682
0.5 | 0.5385 | 0.00605 | -0.0597 | 89.0083
1 | 0.5944 | 0.00625 | -0.0591 | 95.104
1.5 | 0.6441 | 0.00694 | -0.0574 | 92.8098
2 | 0.7004 | 0.00711 | -0.0568 | 98.5091
2.5 | 0.7523 | 0.00766 | -0.0554 | 98.2115
3 | 0.8084 | 0.00787 | -0.0547 | 102.7192
3.5 | 0.8647 | 0.00806 | -0.0541 | 107.2829
4 | 0.9206 | 0.00817 | -0.0533 | 112.6805
4.5 | 0.9665 | 0.00742 | -0.0509 | 130.2561
5 | 1.0426 | 0.00729 | -0.0547 | 143.0178
5.5 | 1.1225 | 0.00769 | -0.0591 | 145.9688
6 | 1.1739 | 0.00799 | -0.0572 | 146.9212
6.5 | 1.2249 | 0.00837 | -0.0552 | 146.3441
7 | 1.2759 | 0.00883 | -0.0532 | 144.496
7.5 | 1.3261 | 0.00939 | -0.051 | 141.2247
8 | 1.3761 | 0.00997 | -0.0488 | 138.0241
8.5 | 1.4262 | 0.01053 | -0.0466 | 135.4416
9 | 1.4743 | 0.01121 | -0.044 | 131.5165
9.5 | 1.5226 | 0.01185 | -0.0414 | 128.4895
10 | 1.5687 | 0.0126 | -0.0384 | 124.5
10.5 | 1.6109 | 0.01352 | -0.0348 | 119.1494
11 | 1.6524 | 0.0144 | -0.0312 | 114.75
11.5 | 1.6841 | 0.01534 | -0.0258 | 109.7849
12 | 1.7145 | 0.01652 | -0.0208 | 103.7833
12.5 | 1.7402 | 0.01808 | -0.0157 | 96.25
13 | 1.7612 | 0.02008 | -0.0109 | 87.7092
13.5 | 1.7762 | 0.02273 | -0.0064 | 78.1434
14 | 1.7851 | 0.02616 | -0.0025 | 68.2378
14.5 | 1.7906 | 0.03031 | 0.0003 | 59.0762
15 | 1.7902 | 0.0355 | 0.0021 | 50.4282
15.5 | 1.7864 | 0.0416 | 0.0026 | 42.9423
16 | 1.7677 | 0.04982 | 0.0017 | 35.4817
16.5 | 1.7398 | 0.05975 | -0.0008 | 29.118
17 | 1.7128 | 0.07016 | -0.0042 | 24.4128
17.5 | 1.6754 | 0.08222 | -0.0087 | 20.377
18 | 1.6336 | 0.09486 | -0.0137 | 17.2212
18.5 | 1.5922 | 0.10761 | -0.0191 | 14.796
19 | 1.5587 | 0.11952 | -0.0243 | 13.0413
19.5 | 1.5219 | 0.13187 | -0.03 | 11.5409

## 119. Re 12M Mach 0.50 (1)
BIGFOIL.COM POLAR EXPORT
rhodesg30
Rhode St. Genese 30 |  |  |  | Cl Max: | 1.376 | at alpha= | 20 | deg
JavaFoil+Calcfoil stall+Eppler ext transition |  |  |  | L/D Max: | 151.905 | at alpha= | 3.5 | deg
Re: | 12000000 |  |  | Cd Min: | 0.00479 | at alpha= | -2 | deg
Mach: | 0.5 |  |  | Cl=0 at alpha= | -4.6016 | deg
|  |  |  | @ Cl=0.1, Cd= | 0.0054032
|  |  |  | @ Cl=0.4, Cd= | 0.0047985
|  |  |  | @ Cl=0.6, Cd= | 0.00492
alpha (deg) | Cl | Cd | Cm | Cl/Cd
-20 | -0.788 | 0.14563 | -0.017 | -5.41
-19.5 | -0.764 | 0.15006 | -0.018 | -5.092
-19 | -0.74 | 0.14325 | -0.019 | -5.166
-18.5 | -0.718 | 0.12975 | -0.02 | -5.53
-18 | -0.691 | 0.13004 | -0.02 | -5.315
-17.5 | -0.666 | 0.12428 | -0.021 | -5.361
-17 | -0.641 | 0.12032 | -0.021 | -5.328
-16.5 | -0.615 | 0.11626 | -0.022 | -5.294
-16 | -0.591 | 0.10831 | -0.023 | -5.454
-15.5 | -0.565 | 0.10447 | -0.023 | -5.407
-15 | -0.539 | 0.09988 | -0.023 | -5.398
-14.5 | -0.514 | 0.0967 | -0.024 | -5.316
-14 | -0.488 | 0.11622 | -0.024 | -4.202
-13.5 | -0.463 | 0.11002 | -0.024 | -4.21
-13 | -0.438 | 0.10677 | -0.025 | -4.1
-12.5 | -0.412 | 0.10183 | -0.026 | -4.049
-12 | -0.387 | 0.09901 | -0.026 | -3.907
-11.5 | -0.361 | 0.09286 | -0.027 | -3.89
-11 | -0.336 | 0.08763 | -0.027 | -3.829
-10.5 | -0.31 | 0.08489 | -0.028 | -3.649
-10 | -0.284 | 0.0813 | -0.029 | -3.493
-9.5 | -0.258 | 0.06322 | -0.03 | -4.084
-9 | -0.371 | 0.05637 | -0.031 | -6.576
-8.5 | -0.351 | 0.05066 | -0.031 | -6.932
-8 | -0.32 | 0.04677 | -0.032 | -6.834
-7.5 | -0.281 | 0.04388 | -0.033 | -6.406
-7 | -0.239 | 0.03986 | -0.036 | -5.998
-6.5 | -0.235 | 0.00621 | -0.062 | -37.768
-6 | -0.176 | 0.00566 | -0.063 | -31.049
-5.5 | -0.114 | 0.00564 | -0.064 | -20.25
-5 | -0.051 | 0.00555 | -0.065 | -9.247
-4.5 | 0.013 | 0.00549 | -0.067 | 2.324
-4 | 0.078 | 0.00541 | -0.068 | 14.377
-3.5 | 0.143 | 0.00539 | -0.069 | 26.596
-3 | 0.21 | 0.00481 | -0.07 | 43.536
-2.5 | 0.276 | 0.00482 | -0.071 | 57.286
-2 | 0.343 | 0.00479 | -0.072 | 71.531
-1.5 | 0.41 | 0.0048 | -0.073 | 85.337
-1 | 0.476 | 0.00483 | -0.074 | 98.589
-0.5 | 0.543 | 0.00492 | -0.075 | 110.291
0 | 0.613 | 0.00492 | -0.076 | 124.724
0.5 | 0.68 | 0.00496 | -0.077 | 137.155
1 | 0.747 | 0.00591 | -0.078 | 126.424
1.5 | 0.814 | 0.0055 | -0.079 | 147.898
2 | 0.879 | 0.00779 | -0.08 | 112.75
2.5 | 0.942 | 0.00794 | -0.081 | 118.771
3 | 1.005 | 0.00829 | -0.082 | 121.194
3.5 | 1.065 | 0.00701 | -0.083 | 151.905
4 | 1.123 | 0.00937 | -0.083 | 119.89
4.5 | 1.177 | 0.00975 | -0.084 | 120.665
5 | 1.226 | 0.01021 | -0.085 | 120.116
5.5 | 1.269 | 0.01095 | -0.086 | 115.959
6 | 1.303 | 0.00948 | -0.087 | 137.496
6.5 | 1.323 | 0.01019 | -0.088 | 129.796
7 | 1.32 | 0.01347 | -0.088 | 97.982
7.5 | 1.273 | 0.0118 | -0.089 | 107.892
8 | 0.926 | 0.01613 | -0.088 | 57.432
8.5 | 0.855 | 0.01789 | -0.088 | 47.812
9 | 0.875 | 0.02186 | -0.087 | 40.03
9.5 | 0.886 | 0.02728 | -0.085 | 32.49
10 | 0.915 | 0.0291 | -0.086 | 31.456
10.5 | 0.918 | 0.03855 | -0.082 | 23.819
11 | 0.943 | 0.04299 | -0.082 | 21.947
11.5 | 0.911 | 0.07274 | -0.07 | 12.529
12 | 1.006 | 0.04392 | -0.084 | 22.908
12.5 | 1.032 | 0.04822 | -0.084 | 21.393
13 | 1.05 | 0.05493 | -0.082 | 19.12
13.5 | 1.078 | 0.05789 | -0.083 | 18.627
14 | 1.094 | 0.06733 | -0.081 | 16.244
14.5 | 1.111 | 0.07744 | -0.079 | 14.342
15 | 1.121 | 0.09499 | -0.076 | 11.807
15.5 | 1.134 | 0.10299 | -0.073 | 11.015
16 | 1.127 | 0.14156 | -0.062 | 7.959
16.5 | 1.154 | 0.14505 | -0.063 | 7.954
17 | 1.184 | 0.14492 | -0.064 | 8.169
17.5 | 1.217 | 0.14934 | -0.067 | 8.148
18 | 1.248 | 0.1486 | -0.069 | 8.398
18.5 | 1.275 | 0.15938 | -0.069 | 8.002
19 | 1.322 | 0.15405 | -0.074 | 8.58
19.5 | 1.351 | 0.16078 | -0.075 | 8.405
20 | 1.376 | 0.1701 | -0.075 | 8.09

## 120. Re 12M Mach 0.50 (2)
BIGFOIL.COM POLAR EXPORT
rhodesg30
Rhode St. Genese 30 |  |  |  | Cl Max: | 1.4727 | at alpha= | 8.5 | deg
XFOIL ncrit=9 |  |  |  | L/D Max: | 146.373 | at alpha= | 5.5 | deg
Re: | 12000000 |  |  | Cd Min: | 0.24074 | at alpha= | -20 | deg
Mach: | 0.5 |  |  | Cl=0 at alpha= | -4.0967 | deg
|  |  |  | @ Cl=0.1, Cd= | 0.0063632
|  |  |  | @ Cl=0.4, Cd= | 0.0060545
|  |  |  | @ Cl=0.6, Cd= | 0.0062479
alpha (deg) | Cl | Cd | Cm | Cl/Cd
-20 | -0.6764 | 0.24074 | 0.037 | -2.8097
-19.5 | -0.6557 | 0.23215 | 0.0324 | -2.8245
-19 | -0.635 | 0.22399 | 0.028 | -2.8349
-18.5 | -0.6156 | 0.2153 | 0.0236 | -2.8593
-18 | -0.598 | 0.20558 | 0.0191 | -2.9088
-17.5 | -0.5791 | 0.19714 | 0.0149 | -2.9375
-17 | -0.5607 | 0.18891 | 0.0108 | -2.9681
-16.5 | -0.5417 | 0.18134 | 0.007 | -2.9872
-16 | -0.5224 | 0.17407 | 0.0034 | -3.0011
-15.5 | -0.5063 | 0.16571 | -0.0004 | -3.0553
-15 | -0.4925 | 0.15698 | -0.0041 | -3.1373
-14.5 | -0.4797 | 0.14797 | -0.0081 | -3.2419
-14 | -0.4638 | 0.13625 | -0.016 | -3.404
-13.5 | -0.4697 | 0.12713 | -0.017 | -3.6946
-13 | -0.444 | 0.11065 | -0.0354 | -4.0127
-11.5 | -0.5359 | 0.05813 | -0.0952 | -9.219
-11 | -0.52 | 0.05328 | -0.097 | -9.7598
-10.5 | -0.5329 | 0.04678 | -0.1013 | -11.3916
-10 | -0.5398 | 0.04108 | -0.102 | -13.1402
-9.5 | -0.5376 | 0.03438 | -0.1023 | -15.637
-9 | -0.5316 | 0.0271 | -0.1008 | -19.6162
-8.5 | -0.5186 | 0.0196 | -0.0975 | -26.4592
-8 | -0.4857 | 0.01479 | -0.0932 | -32.8398
-7.5 | -0.3756 | 0.01987 | -0.09 | -18.9029
-7 | -0.3342 | 0.01589 | -0.0865 | -21.0321
-6.5 | -0.2857 | 0.01327 | -0.0828 | -21.5298
-6 | -0.2317 | 0.01146 | -0.0796 | -20.2182
-5.5 | -0.1753 | 0.00928 | -0.0768 | -18.8901
-5 | -0.1189 | 0.00731 | -0.074 | -16.2654
-4.5 | -0.0538 | 0.00683 | -0.0724 | -7.877
-4 | 0.0129 | 0.00657 | -0.0712 | 1.9635
-3.5 | 0.0796 | 0.0064 | -0.0702 | 12.4375
-3 | 0.1462 | 0.00628 | -0.0694 | 23.2803
-2.5 | 0.2117 | 0.00606 | -0.0685 | 34.934
-2 | 0.2788 | 0.00601 | -0.068 | 46.3894
-1.5 | 0.3454 | 0.00603 | -0.0675 | 57.2803
-1 | 0.4122 | 0.00606 | -0.067 | 68.0198
0 | 0.5451 | 0.00612 | -0.066 | 89.0686
0.5 | 0.6095 | 0.00627 | -0.065 | 97.2089
1 | 0.6633 | 0.00709 | -0.0622 | 93.5543
1.5 | 0.7279 | 0.00726 | -0.0611 | 100.2617
2 | 0.7863 | 0.00787 | -0.0588 | 99.9111
2.5 | 0.8508 | 0.0081 | -0.0573 | 105.037
3 | 0.9159 | 0.00834 | -0.0557 | 109.8201
3.5 | 0.9815 | 0.00857 | -0.054 | 114.5274
4 | 1.0471 | 0.00884 | -0.052 | 118.4502
4.5 | 1.102 | 0.00834 | -0.0481 | 132.1343
5 | 1.2012 | 0.00829 | -0.0524 | 144.8975
5.5 | 1.2793 | 0.00874 | -0.0516 | 146.373
6 | 1.3419 | 0.00926 | -0.0474 | 144.9136
6.5 | 1.4023 | 0.00998 | -0.0425 | 140.511
7 | 1.4621 | 0.0108 | -0.0368 | 135.3796
8.5 | 1.4727 | 0.02032 | -0.0039 | 72.4754
9 | 1.4336 | 0.02786 | 0.0019 | 51.4573
9.5 | 1.397 | 0.03694 | 0.0032 | 37.8181
10 | 1.3553 | 0.04774 | 0.0013 | 28.3892
10.5 | 1.3204 | 0.05907 | -0.0027 | 22.3531
11 | 1.2859 | 0.07107 | -0.0078 | 18.0934
11.5 | 1.2486 | 0.08369 | -0.0136 | 14.9193
12 | 1.2177 | 0.09586 | -0.0192 | 12.7029
12.5 | 1.1856 | 0.10865 | -0.0254 | 10.9121
13 | 1.1585 | 0.12137 | -0.0316 | 9.5452
13.5 | 1.1351 | 0.13397 | -0.0379 | 8.4728

## 121. Re 14M Mach 0.00 (1)
BIGFOIL.COM POLAR EXPORT
rhodesg30
Rhode St. Genese 30 |  |  |  | Cl Max: | 1.53 | at alpha= | 11 | deg
JavaFoil+Calcfoil stall+Eppler ext transition |  |  |  | L/D Max: | 167.909 | at alpha= | 6 | deg
Re: | 14000000 |  |  | Cd Min: | 0.0046 | at alpha= | -2.5 | deg
Mach: | 0 |  |  | Cl=0 at alpha= | -4.5982 | deg
|  |  |  | @ Cl=0.1, Cd= | 0.0049263
|  |  |  | @ Cl=0.4, Cd= | 0.0046666
|  |  |  | @ Cl=0.6, Cd= | 0.0048435
alpha (deg) | Cl | Cd | Cm | Cl/Cd
-19.5 | -0.509 | 0.1443 | -0.015 | -3.53
-19 | -0.526 | 0.1361 | -0.015 | -3.864
-18.5 | -0.542 | 0.13113 | -0.016 | -4.134
-18 | -0.557 | 0.12545 | -0.017 | -4.439
-17.5 | -0.571 | 0.12045 | -0.017 | -4.74
-17 | -0.583 | 0.11463 | -0.018 | -5.09
-16.5 | -0.594 | 0.1099 | -0.019 | -5.409
-16 | -0.603 | 0.10428 | -0.019 | -5.787
-15.5 | -0.61 | 0.09855 | -0.02 | -6.188
-15 | -0.614 | 0.09292 | -0.021 | -6.609
-14.5 | -0.615 | 0.08829 | -0.022 | -6.963
-14 | -0.612 | 0.0833 | -0.022 | -7.35
-13.5 | -0.606 | 0.07906 | -0.023 | -7.669
-13 | -0.596 | 0.07506 | -0.024 | -7.946
-12.5 | -0.583 | 0.07037 | -0.025 | -8.287
-12 | -0.57 | 0.06244 | -0.027 | -9.134
-11.5 | -0.551 | 0.05717 | -0.029 | -9.642
-11 | -0.526 | 0.05373 | -0.03 | -9.797
-10.5 | -0.515 | 0.03787 | -0.035 | -13.59
-10 | -0.553 | 0.00762 | -0.046 | -72.526
-9.5 | -0.517 | 0.00659 | -0.048 | -78.416
-9 | -0.472 | 0.00597 | -0.049 | -78.97
-8.5 | -0.421 | 0.00615 | -0.05 | -68.479
-8 | -0.37 | 0.006 | -0.051 | -61.736
-7.5 | -0.318 | 0.00569 | -0.052 | -55.87
-7 | -0.265 | 0.00557 | -0.053 | -47.537
-6.5 | -0.211 | 0.00556 | -0.054 | -37.933
-6 | -0.156 | 0.00468 | -0.055 | -33.37
-5.5 | -0.101 | 0.00465 | -0.056 | -21.695
-5 | -0.045 | 0.00469 | -0.057 | -9.635
-4.5 | 0.011 | 0.00463 | -0.058 | 2.412
-4 | 0.068 | 0.00464 | -0.059 | 14.63
-3.5 | 0.125 | 0.00515 | -0.06 | 24.265
-3 | 0.182 | 0.00466 | -0.061 | 39.146
-2.5 | 0.24 | 0.0046 | -0.061 | 52.113
-2 | 0.298 | 0.00462 | -0.062 | 64.393
-1.5 | 0.355 | 0.00462 | -0.063 | 76.929
-1 | 0.413 | 0.00468 | -0.064 | 88.198
-0.5 | 0.471 | 0.0047 | -0.065 | 100.224
0 | 0.532 | 0.00474 | -0.066 | 112.233
0.5 | 0.59 | 0.00474 | -0.067 | 124.349
1 | 0.648 | 0.00534 | -0.068 | 121.397
1.5 | 0.706 | 0.00529 | -0.068 | 133.408
2 | 0.763 | 0.00563 | -0.069 | 135.579
2.5 | 0.82 | 0.00679 | -0.07 | 120.781
3 | 0.876 | 0.00608 | -0.071 | 144.171
3.5 | 0.932 | 0.00718 | -0.072 | 129.858
4 | 0.987 | 0.00746 | -0.072 | 132.184
4.5 | 1.041 | 0.00648 | -0.073 | 160.631
5 | 1.094 | 0.00679 | -0.074 | 161.004
5.5 | 1.146 | 0.00688 | -0.075 | 166.483
6 | 1.196 | 0.00712 | -0.075 | 167.909
6.5 | 1.245 | 0.00745 | -0.076 | 167.092
7 | 1.293 | 0.00949 | -0.077 | 136.269
7.5 | 1.339 | 0.00992 | -0.077 | 134.962
8 | 1.382 | 0.0085 | -0.078 | 162.58
8.5 | 1.424 | 0.01075 | -0.079 | 132.474
9 | 1.464 | 0.00915 | -0.079 | 160.073
9.5 | 1.494 | 0.00951 | -0.08 | 157.077
10 | 1.512 | 0.01236 | -0.08 | 122.368
10.5 | 1.524 | 0.01062 | -0.081 | 143.46
11 | 1.53 | 0.01125 | -0.081 | 135.949
11.5 | 1.528 | 0.01213 | -0.082 | 126.035
12 | 1.521 | 0.01308 | -0.082 | 116.238
12.5 | 1.472 | 0.01817 | -0.081 | 80.992
13 | 1.443 | 0.0202 | -0.081 | 71.427
13.5 | 1.401 | 0.02384 | -0.08 | 58.783
14 | 1.369 | 0.02496 | -0.08 | 54.852
14.5 | 1.32 | 0.0293 | -0.079 | 45.05
15 | 1.226 | 0.04824 | -0.074 | 25.415
15.5 | 1.152 | 0.06648 | -0.07 | 17.329
16 | 1.109 | 0.07259 | -0.069 | 15.283

## 122. Re 14M Mach 0.00 (2)
BIGFOIL.COM POLAR EXPORT
rhodesg30
Rhode St. Genese 30 |  |  |  | Cl Max: | 1.9041 | at alpha= | 17.5 | deg
XFOIL ncrit=9 |  |  |  | L/D Max: | 151.694 | at alpha= | 6.5 | deg
Re: | 14000000 |  |  | Cd Min: | 0.07356 | at alpha= | 20 | deg
Mach: | 0 |  |  | Cl=0 at alpha= | -4.1507 | deg
|  |  |  | @ Cl=0.1, Cd= | 0.0058954
|  |  |  | @ Cl=0.4, Cd= | 0.0057516
|  |  |  | @ Cl=0.6, Cd= | 0.0066215
alpha (deg) | Cl | Cd | Cm | Cl/Cd
-18.5 | -1.2887 | 0.03913 | -0.0796 | -32.9338
-18 | -1.3443 | 0.03194 | -0.0757 | -42.0883
-17.5 | -1.3427 | 0.02751 | -0.0724 | -48.8077
-17 | -1.325 | 0.0241 | -0.0694 | -54.9793
-16.5 | -1.319 | 0.01906 | -0.0649 | -69.2025
-16 | -1.2667 | 0.01713 | -0.0663 | -73.9463
-15.5 | -1.2118 | 0.01568 | -0.0676 | -77.2832
-15 | -1.1611 | 0.01475 | -0.0675 | -78.7186
-14.5 | -1.0932 | 0.01343 | -0.0713 | -81.3999
-14 | -1.0315 | 0.01271 | -0.0733 | -81.1566
-13.5 | -0.9864 | 0.01196 | -0.0716 | -82.4749
-13 | -0.9362 | 0.01151 | -0.0708 | -81.338
-12.5 | -0.886 | 0.01093 | -0.0699 | -81.0613
-12 | -0.8353 | 0.0103 | -0.0692 | -81.0971
-11.5 | -0.7839 | 0.00972 | -0.0685 | -80.6481
-11 | -0.7323 | 0.00919 | -0.0677 | -79.6844
-10.5 | -0.6803 | 0.00865 | -0.067 | -78.6474
-10 | -0.6281 | 0.00822 | -0.0663 | -76.4112
-9.5 | -0.5773 | 0.00766 | -0.0653 | -75.3655
-9 | -0.5253 | 0.00726 | -0.0645 | -72.3554
-8.5 | -0.4727 | 0.00694 | -0.0638 | -68.1124
-8 | -0.419 | 0.00674 | -0.0633 | -62.1662
-7.5 | -0.3645 | 0.00656 | -0.0629 | -55.564
-7 | -0.3097 | 0.00642 | -0.0625 | -48.2399
-6 | -0.203 | 0.00633 | -0.0613 | -32.0695
-5.5 | -0.149 | 0.00627 | -0.0607 | -23.764
-5 | -0.0941 | 0.00622 | -0.0604 | -15.1286
-4.5 | -0.0387 | 0.00616 | -0.0601 | -6.2825
-4 | 0.0167 | 0.00608 | -0.0598 | 2.7467
-3.5 | 0.0727 | 0.00601 | -0.0596 | 12.0965
-3 | 0.1275 | 0.00578 | -0.0592 | 22.0588
-2.5 | 0.1837 | 0.00573 | -0.0591 | 32.0593
-2 | 0.2399 | 0.00573 | -0.059 | 41.8674
-1.5 | 0.2965 | 0.00571 | -0.0589 | 51.9264
-1 | 0.3525 | 0.00576 | -0.0588 | 61.1979
-0.5 | 0.4089 | 0.00575 | -0.0587 | 71.113
0 | 0.4645 | 0.0058 | -0.0585 | 80.0862
0.5 | 0.5198 | 0.00587 | -0.0583 | 88.552
1 | 0.569 | 0.00647 | -0.0569 | 87.9444
1.5 | 0.6222 | 0.00673 | -0.0563 | 92.4517
2 | 0.6766 | 0.00688 | -0.0559 | 98.343
2.5 | 0.727 | 0.00738 | -0.0548 | 98.5095
3 | 0.7809 | 0.00758 | -0.0544 | 103.0211
4 | 0.8885 | 0.00784 | -0.0534 | 113.3291
4.5 | 0.9356 | 0.00728 | -0.0519 | 128.5165
5 | 0.9804 | 0.00697 | -0.0497 | 140.66
5.5 | 1.0686 | 0.00721 | -0.0573 | 148.2108
6 | 1.1332 | 0.0075 | -0.0594 | 151.0933
6.5 | 1.1817 | 0.00779 | -0.0579 | 151.6945
7 | 1.2295 | 0.00817 | -0.0564 | 150.4896
7.5 | 1.2775 | 0.00861 | -0.0549 | 148.374
8 | 1.3252 | 0.00909 | -0.0535 | 145.7866
8.5 | 1.3726 | 0.00959 | -0.0521 | 143.1283
9 | 1.4202 | 0.01005 | -0.0507 | 141.3134
9.5 | 1.4662 | 0.0106 | -0.0492 | 138.3208
10 | 1.5119 | 0.01114 | -0.0476 | 135.7181
10.5 | 1.5571 | 0.01168 | -0.046 | 133.3134
11 | 1.5999 | 0.01233 | -0.044 | 129.7567
11.5 | 1.6412 | 0.01305 | -0.0418 | 125.7625
12 | 1.6815 | 0.01375 | -0.0396 | 122.2909
12.5 | 1.7206 | 0.01446 | -0.0372 | 118.9903
13 | 1.7532 | 0.01523 | -0.0337 | 115.1149
13.5 | 1.7814 | 0.01614 | -0.0297 | 110.3717
14 | 1.8078 | 0.01724 | -0.0259 | 104.8608
14.5 | 1.828 | 0.01876 | -0.0217 | 97.4414
15 | 1.8477 | 0.02046 | -0.0181 | 90.3079
15.5 | 1.8666 | 0.02237 | -0.0149 | 83.4421
16.5 | 1.8907 | 0.02778 | -0.0093 | 68.0598
17 | 1.8998 | 0.03112 | -0.0073 | 61.0476
17.5 | 1.9041 | 0.0352 | -0.0059 | 54.0938
18 | 1.9016 | 0.04036 | -0.0053 | 47.116
18.5 | 1.8919 | 0.0468 | -0.0055 | 40.4252
19 | 1.8775 | 0.05425 | -0.0067 | 34.6083
19.5 | 1.8571 | 0.06292 | -0.0089 | 29.5153
20 | 1.8253 | 0.07356 | -0.0122 | 24.8138

## 123. Re 14M Mach 0.10 (1)
BIGFOIL.COM POLAR EXPORT
rhodesg30
Rhode St. Genese 30 |  |  |  | Cl Max: | 1.524 | at alpha= | 11 | deg
JavaFoil+Calcfoil stall+Eppler ext transition |  |  |  | L/D Max: | 167.888 | at alpha= | 6 | deg
Re: | 14000000 |  |  | Cd Min: | 0.00461 | at alpha= | -2 | deg
Mach: | 0.1 |  |  | Cl=0 at alpha= | -4.5982 | deg
|  |  |  | @ Cl=0.1, Cd= | 0.0049163
|  |  |  | @ Cl=0.4, Cd= | 0.0046545
|  |  |  | @ Cl=0.6, Cd= | 0.0048024
alpha (deg) | Cl | Cd | Cm | Cl/Cd
-19 | -0.486 | 0.13814 | -0.015 | -3.517
-18.5 | -0.504 | 0.13166 | -0.016 | -3.832
-18 | -0.523 | 0.12641 | -0.017 | -4.135
-17.5 | -0.539 | 0.12075 | -0.017 | -4.467
-17 | -0.555 | 0.11571 | -0.018 | -4.799
-16.5 | -0.569 | 0.10999 | -0.019 | -5.175
-16 | -0.581 | 0.10445 | -0.019 | -5.565
-15.5 | -0.591 | 0.09976 | -0.02 | -5.922
-15 | -0.598 | 0.09465 | -0.021 | -6.315
-14.5 | -0.601 | 0.08911 | -0.022 | -6.749
-14 | -0.602 | 0.08443 | -0.022 | -7.127
-13.5 | -0.598 | 0.07968 | -0.023 | -7.503
-13 | -0.591 | 0.07529 | -0.024 | -7.844
-12.5 | -0.579 | 0.07099 | -0.025 | -8.151
-12 | -0.563 | 0.06641 | -0.026 | -8.485
-11.5 | -0.548 | 0.05852 | -0.028 | -9.37
-11 | -0.526 | 0.05401 | -0.03 | -9.739
-10.5 | -0.504 | 0.04607 | -0.033 | -10.948
-10 | -0.503 | 0.024 | -0.04 | -20.949
-9.5 | -0.518 | 0.00671 | -0.048 | -77.213
-9 | -0.473 | 0.0061 | -0.049 | -77.621
-8.5 | -0.423 | 0.0062 | -0.05 | -68.205
-8 | -0.372 | 0.00605 | -0.051 | -61.423
-7.5 | -0.319 | 0.00569 | -0.052 | -56.07
-7 | -0.266 | 0.00564 | -0.053 | -47.151
-6.5 | -0.212 | 0.00555 | -0.054 | -38.129
-6 | -0.157 | 0.00467 | -0.055 | -33.612
-5.5 | -0.101 | 0.0047 | -0.056 | -21.574
-5 | -0.045 | 0.00467 | -0.057 | -9.708
-4.5 | 0.011 | 0.00462 | -0.058 | 2.431
-4 | 0.068 | 0.00463 | -0.059 | 14.746
-3.5 | 0.125 | 0.00514 | -0.06 | 24.404
-3 | 0.183 | 0.00464 | -0.061 | 39.472
-2.5 | 0.241 | 0.00464 | -0.062 | 51.899
-2 | 0.299 | 0.00461 | -0.063 | 64.915
-1.5 | 0.357 | 0.00461 | -0.064 | 77.549
-1 | 0.415 | 0.00467 | -0.064 | 88.944
-0.5 | 0.473 | 0.00468 | -0.065 | 101.041
0 | 0.535 | 0.00473 | -0.066 | 113.111
0.5 | 0.593 | 0.00473 | -0.067 | 125.303
1 | 0.651 | 0.00533 | -0.068 | 122.207
1.5 | 0.709 | 0.00532 | -0.069 | 133.374
2 | 0.767 | 0.00563 | -0.07 | 136.201
2.5 | 0.824 | 0.00679 | -0.07 | 121.325
3 | 0.881 | 0.00591 | -0.071 | 148.964
3.5 | 0.936 | 0.00721 | -0.072 | 129.939
4 | 0.991 | 0.00753 | -0.073 | 131.605
4.5 | 1.046 | 0.0065 | -0.073 | 160.923
5 | 1.099 | 0.00683 | -0.074 | 160.833
5.5 | 1.151 | 0.00691 | -0.075 | 166.586
6 | 1.201 | 0.00715 | -0.076 | 167.888
6.5 | 1.25 | 0.00754 | -0.076 | 165.744
7 | 1.297 | 0.00953 | -0.077 | 136.112
7.5 | 1.343 | 0.00997 | -0.078 | 134.662
8 | 1.386 | 0.00856 | -0.078 | 161.993
8.5 | 1.428 | 0.01088 | -0.079 | 131.284
9 | 1.467 | 0.00922 | -0.08 | 159.024
9.5 | 1.495 | 0.00963 | -0.08 | 155.332
10 | 1.512 | 0.01249 | -0.081 | 121
10.5 | 1.521 | 0.01076 | -0.081 | 141.391
11 | 1.524 | 0.01142 | -0.082 | 133.404
11.5 | 1.519 | 0.01239 | -0.082 | 122.581
12 | 1.507 | 0.0134 | -0.083 | 112.488
12.5 | 1.45 | 0.01891 | -0.081 | 76.715
13 | 1.416 | 0.02115 | -0.081 | 66.957
13.5 | 1.364 | 0.02585 | -0.08 | 52.75
14 | 1.327 | 0.02711 | -0.08 | 48.956
14.5 | 1.27 | 0.03256 | -0.079 | 38.998
15 | 1.179 | 0.05074 | -0.074 | 23.23
15.5 | 1.102 | 0.06908 | -0.07 | 15.96
16 | 1.04 | 0.08492 | -0.066 | 12.244

## 124. Re 14M Mach 0.10 (2)
BIGFOIL.COM POLAR EXPORT
rhodesg30
Rhode St. Genese 30 |  |  |  | Cl Max: | 1.8897 | at alpha= | 17 | deg
XFOIL ncrit=9 |  |  |  | L/D Max: | 151.452 | at alpha= | 6.5 | deg
Re: | 14000000 |  |  | Cd Min: | 0.08545 | at alpha= | 20 | deg
Mach: | 0.1 |  |  | Cl=0 at alpha= | -4.1503 | deg
|  |  |  | @ Cl=0.1, Cd= | 0.0058971
|  |  |  | @ Cl=0.4, Cd= | 0.0057539
|  |  |  | @ Cl=0.6, Cd= | 0.0065233
alpha (deg) | Cl | Cd | Cm | Cl/Cd
-17 | -1.2595 | 0.03296 | -0.0763 | -38.213
-16.5 | -1.2631 | 0.02773 | -0.0729 | -45.5499
-15.5 | -1.1989 | 0.02096 | -0.0711 | -57.1994
-15 | -1.1492 | 0.01875 | -0.0718 | -61.2907
-14.5 | -1.1031 | 0.01466 | -0.0732 | -75.2456
-14 | -1.0369 | 0.01355 | -0.0761 | -76.524
-13.5 | -0.993 | 0.01262 | -0.074 | -78.6846
-13 | -0.9428 | 0.01208 | -0.0728 | -78.0464
-12.5 | -0.8924 | 0.0114 | -0.0718 | -78.2807
-12 | -0.8415 | 0.01069 | -0.0708 | -78.7184
-11.5 | -0.7899 | 0.01004 | -0.0699 | -78.6753
-11 | -0.7378 | 0.00946 | -0.0691 | -77.9915
-10.5 | -0.6855 | 0.00887 | -0.0682 | -77.283
-9.5 | -0.5815 | 0.00782 | -0.0663 | -74.3606
-9 | -0.5292 | 0.00737 | -0.0654 | -71.8046
-8.5 | -0.4762 | 0.00702 | -0.0646 | -67.8348
-8 | -0.4222 | 0.00679 | -0.064 | -62.1797
-7.5 | -0.3673 | 0.0066 | -0.0635 | -55.6515
-7 | -0.3121 | 0.00645 | -0.0631 | -48.3876
-6.5 | -0.2577 | 0.00641 | -0.0625 | -40.2028
-6 | -0.2046 | 0.00636 | -0.0617 | -32.1698
-5.5 | -0.1502 | 0.00629 | -0.0612 | -23.8792
-5 | -0.0949 | 0.00623 | -0.0608 | -15.2327
-4.5 | -0.0392 | 0.00618 | -0.0605 | -6.343
-3.5 | 0.0729 | 0.00601 | -0.06 | 12.1298
-3 | 0.1281 | 0.00578 | -0.0596 | 22.1626
-2.5 | 0.1847 | 0.00574 | -0.0594 | 32.1777
-2 | 0.2412 | 0.00573 | -0.0593 | 42.0942
-1.5 | 0.2981 | 0.00572 | -0.0592 | 52.1154
-1 | 0.3544 | 0.00577 | -0.0591 | 61.4211
-0.5 | 0.4111 | 0.00575 | -0.059 | 71.4957
0 | 0.4672 | 0.0058 | -0.0588 | 80.5517
0.5 | 0.5228 | 0.00587 | -0.0585 | 89.063
1.5 | 0.6256 | 0.00674 | -0.0565 | 92.819
2 | 0.6802 | 0.0069 | -0.0561 | 98.5797
2.5 | 0.7311 | 0.0074 | -0.0549 | 98.7973
3 | 0.7854 | 0.00759 | -0.0545 | 103.4783
3.5 | 0.8398 | 0.00777 | -0.054 | 108.0824
4.5 | 0.9412 | 0.0073 | -0.0519 | 128.9315
5 | 0.9861 | 0.007 | -0.0496 | 140.8714
5.5 | 1.0756 | 0.00725 | -0.0573 | 148.3586
6 | 1.1401 | 0.00754 | -0.0592 | 151.2069
6.5 | 1.1889 | 0.00785 | -0.0576 | 151.4522
7 | 1.2372 | 0.00823 | -0.056 | 150.3281
7.5 | 1.2856 | 0.00868 | -0.0545 | 148.1106
8 | 1.3338 | 0.00918 | -0.053 | 145.2941
8.5 | 1.3815 | 0.0097 | -0.0514 | 142.4227
9 | 1.4295 | 0.01017 | -0.0499 | 140.5605
9.5 | 1.4757 | 0.01075 | -0.0482 | 137.2744
10 | 1.5221 | 0.01129 | -0.0465 | 134.8184
10.5 | 1.5672 | 0.01187 | -0.0447 | 132.0303
11 | 1.6096 | 0.0126 | -0.0424 | 127.746
11.5 | 1.6511 | 0.01333 | -0.04 | 123.8635
12 | 1.6919 | 0.01403 | -0.0376 | 120.5916
12.5 | 1.7296 | 0.0148 | -0.0348 | 116.8649
13 | 1.7586 | 0.01565 | -0.0304 | 112.3706
13.5 | 1.7848 | 0.01678 | -0.0261 | 106.3647
14 | 1.8093 | 0.01809 | -0.0221 | 100.0166
14.5 | 1.8279 | 0.01985 | -0.0179 | 92.0856
15 | 1.8462 | 0.02183 | -0.0143 | 84.5717
15.5 | 1.8638 | 0.02405 | -0.0112 | 77.4969
16 | 1.876 | 0.02689 | -0.0084 | 69.7657
16.5 | 1.8843 | 0.03032 | -0.0061 | 62.1471
17 | 1.8897 | 0.03433 | -0.0046 | 55.0452
17.5 | 1.8892 | 0.03936 | -0.0037 | 47.998
18 | 1.8811 | 0.04563 | -0.0038 | 41.2251
18.5 | 1.8646 | 0.05338 | -0.005 | 34.9307
19 | 1.8433 | 0.06223 | -0.0072 | 29.6208
19.5 | 1.8121 | 0.07284 | -0.0105 | 24.8778
20 | 1.7691 | 0.08545 | -0.0151 | 20.7033

## 125. Re 14M Mach 0.25 (1)
BIGFOIL.COM POLAR EXPORT
rhodesg30
Rhode St. Genese 30 |  |  |  | Cl Max: | 1.497 | at alpha= | 10 | deg
JavaFoil+Calcfoil stall+Eppler ext transition |  |  |  | L/D Max: | 168.68 | at alpha= | 6 | deg
Re: | 14000000 |  |  | Cd Min: | 0.00449 | at alpha= | -2.5 | deg
Mach: | 0.25 |  |  | Cl=0 at alpha= | -4.6017 | deg
|  |  |  | @ Cl=0.1, Cd= | 0.0050798
|  |  |  | @ Cl=0.4, Cd= | 0.0045756
|  |  |  | @ Cl=0.6, Cd= | 0.0046485
alpha (deg) | Cl | Cd | Cm | Cl/Cd
-17.5 | -0.238 | 0.12579 | -0.017 | -1.89
-17 | -0.292 | 0.11965 | -0.018 | -2.437
-16.5 | -0.34 | 0.11355 | -0.019 | -2.992
-16 | -0.383 | 0.10841 | -0.019 | -3.536
-15.5 | -0.422 | 0.10389 | -0.02 | -4.067
-15 | -0.457 | 0.09852 | -0.021 | -4.636
-14.5 | -0.486 | 0.09342 | -0.021 | -5.199
-14 | -0.509 | 0.08859 | -0.022 | -5.743
-13.5 | -0.526 | 0.08439 | -0.022 | -6.227
-13 | -0.536 | 0.07984 | -0.023 | -6.713
-12.5 | -0.54 | 0.07409 | -0.024 | -7.287
-12 | -0.537 | 0.06921 | -0.025 | -7.757
-11.5 | -0.527 | 0.06515 | -0.026 | -8.093
-11 | -0.512 | 0.06124 | -0.027 | -8.353
-10.5 | -0.494 | 0.05325 | -0.03 | -9.284
-10 | -0.47 | 0.04831 | -0.032 | -9.723
-9.5 | -0.438 | 0.04542 | -0.033 | -9.636
-9 | -0.478 | 0.00677 | -0.05 | -70.577
-8.5 | -0.43 | 0.00648 | -0.051 | -66.415
-8 | -0.379 | 0.00613 | -0.052 | -61.804
-7.5 | -0.326 | 0.00588 | -0.053 | -55.44
-7 | -0.272 | 0.00566 | -0.054 | -48.067
-6.5 | -0.217 | 0.00562 | -0.055 | -38.554
-6 | -0.161 | 0.00534 | -0.057 | -30.073
-5.5 | -0.104 | 0.00457 | -0.058 | -22.728
-5 | -0.047 | 0.00504 | -0.059 | -9.221
-4.5 | 0.012 | 0.00454 | -0.06 | 2.539
-4 | 0.07 | 0.00509 | -0.06 | 13.739
-3.5 | 0.129 | 0.00507 | -0.061 | 25.401
-3 | 0.188 | 0.0045 | -0.062 | 41.766
-2.5 | 0.247 | 0.00449 | -0.063 | 55.09
-2 | 0.307 | 0.00457 | -0.064 | 67.193
-1.5 | 0.367 | 0.00457 | -0.065 | 80.258
-1 | 0.426 | 0.00458 | -0.066 | 93.059
-0.5 | 0.486 | 0.0046 | -0.067 | 105.696
0 | 0.549 | 0.00464 | -0.068 | 118.313
0.5 | 0.609 | 0.00465 | -0.069 | 131.03
1 | 0.669 | 0.00528 | -0.07 | 126.786
1.5 | 0.729 | 0.00522 | -0.071 | 139.572
2 | 0.788 | 0.00557 | -0.071 | 141.478
2.5 | 0.846 | 0.00718 | -0.072 | 117.854
3 | 0.904 | 0.00722 | -0.073 | 125.231
3.5 | 0.961 | 0.00761 | -0.074 | 126.25
4 | 1.017 | 0.00771 | -0.075 | 131.913
4.5 | 1.072 | 0.00655 | -0.075 | 163.694
5 | 1.125 | 0.00689 | -0.076 | 163.214
5.5 | 1.177 | 0.00709 | -0.077 | 166.09
6 | 1.227 | 0.00728 | -0.078 | 168.68
6.5 | 1.276 | 0.00764 | -0.078 | 166.918
7 | 1.321 | 0.01004 | -0.079 | 131.659
7.5 | 1.365 | 0.01055 | -0.08 | 129.405
8 | 1.405 | 0.01109 | -0.08 | 126.757
8.5 | 1.443 | 0.01167 | -0.081 | 123.581
9 | 1.477 | 0.0122 | -0.082 | 121.094
9.5 | 1.496 | 0.01284 | -0.082 | 116.487
10 | 1.497 | 0.01069 | -0.083 | 140.098
10.5 | 1.487 | 0.01139 | -0.083 | 130.599
11 | 1.466 | 0.0127 | -0.084 | 115.402
11.5 | 1.395 | 0.01866 | -0.082 | 74.78
12 | 1.337 | 0.02157 | -0.082 | 61.976
12.5 | 1.259 | 0.0265 | -0.081 | 47.523
13 | 1.166 | 0.03389 | -0.078 | 34.397
13.5 | 1.034 | 0.05646 | -0.071 | 18.314
14 | 0.921 | 0.08076 | -0.064 | 11.406
14.5 | 0.806 | 0.11053 | -0.048 | 7.291
15 | 0.722 | 0.12012 | -0.047 | 6.008

## 126. Re 14M Mach 0.25 (2)
BIGFOIL.COM POLAR EXPORT
rhodesg30
Rhode St. Genese 30 |  |  |  | Cl Max: | 1.8187 | at alpha= | 15 | deg
XFOIL ncrit=9 |  |  |  | L/D Max: | 151.634 | at alpha= | 6 | deg
Re: | 14000000 |  |  | Cd Min: | 0.15682 | at alpha= | -18 | deg
Mach: | 0.25 |  |  | Cl=0 at alpha= | -4.1399 | deg
|  |  |  | @ Cl=0.1, Cd= | 0.0059375
|  |  |  | @ Cl=0.4, Cd= | 0.0057826
|  |  |  | @ Cl=0.6, Cd= | 0.0066424
alpha (deg) | Cl | Cd | Cm | Cl/Cd
-18 | -0.6888 | 0.15682 | 0.0044 | -4.3923
-17.5 | -0.6741 | 0.1508 | 0.0013 | -4.4702
-17 | -0.6608 | 0.14455 | -0.0017 | -4.5714
-16.5 | -0.6469 | 0.13859 | -0.0046 | -4.6677
-16 | -0.671 | 0.12449 | -0.0119 | -5.39
-15.5 | -0.665 | 0.11709 | -0.0156 | -5.6794
-15 | -0.6535 | 0.11095 | -0.0185 | -5.89
-14.5 | -0.6514 | 0.10306 | -0.0227 | -6.3206
-13 | -0.8945 | 0.02538 | -0.0903 | -35.2443
-12.5 | -0.8766 | 0.0208 | -0.0864 | -42.1442
-12 | -0.8422 | 0.01772 | -0.0832 | -47.5282
-11.5 | -0.7998 | 0.01539 | -0.0806 | -51.9688
-11 | -0.7527 | 0.01358 | -0.0784 | -55.4271
-10.5 | -0.7032 | 0.01196 | -0.0764 | -58.796
-10 | -0.6544 | 0.01028 | -0.0743 | -63.6576
-9.5 | -0.6022 | 0.00928 | -0.0725 | -64.8922
-9 | -0.5499 | 0.00825 | -0.0707 | -66.6545
-8.5 | -0.4954 | 0.00759 | -0.0692 | -65.2701
-8 | -0.4396 | 0.00717 | -0.068 | -61.311
-7.5 | -0.3827 | 0.00686 | -0.0671 | -55.7872
-7 | -0.3253 | 0.00664 | -0.0663 | -48.991
-6.5 | -0.269 | 0.00659 | -0.0654 | -40.8194
-6 | -0.2137 | 0.00654 | -0.0643 | -32.6758
-5.5 | -0.1572 | 0.00642 | -0.0635 | -24.486
-5 | -0.0998 | 0.00632 | -0.063 | -15.7911
-4.5 | -0.0417 | 0.00623 | -0.0626 | -6.6934
-4 | 0.0162 | 0.00613 | -0.0622 | 2.6427
-3.5 | 0.0743 | 0.00605 | -0.0618 | 12.281
-3 | 0.1314 | 0.0058 | -0.0613 | 22.6552
-2.5 | 0.1898 | 0.00577 | -0.0611 | 32.8943
-2 | 0.2483 | 0.00575 | -0.0609 | 43.1826
-1.5 | 0.307 | 0.00574 | -0.0608 | 53.4843
0 | 0.4817 | 0.00582 | -0.0602 | 82.7663
0.5 | 0.539 | 0.0059 | -0.0599 | 91.3559
1 | 0.5887 | 0.0066 | -0.0581 | 89.197
1.5 | 0.6447 | 0.00681 | -0.0575 | 94.6696
2 | 0.701 | 0.00699 | -0.0569 | 100.2861
2.5 | 0.7536 | 0.00749 | -0.0556 | 100.6142
3 | 0.8098 | 0.00769 | -0.055 | 105.3056
4 | 0.9229 | 0.00803 | -0.0537 | 114.9315
4.5 | 0.9719 | 0.00746 | -0.0518 | 130.2815
5 | 1.0177 | 0.00718 | -0.049 | 141.7409
5.5 | 1.1146 | 0.00745 | -0.0572 | 149.6107
6 | 1.1782 | 0.00777 | -0.058 | 151.6345
6.5 | 1.2285 | 0.00817 | -0.0558 | 150.3672
7 | 1.2794 | 0.00864 | -0.0538 | 148.0787
7.5 | 1.3302 | 0.00916 | -0.0517 | 145.2183
8 | 1.3805 | 0.00973 | -0.0496 | 141.8808
8.5 | 1.4309 | 0.01029 | -0.0474 | 139.0573
9 | 1.4801 | 0.01092 | -0.0449 | 135.5403
9.5 | 1.5292 | 0.01153 | -0.0425 | 132.6279
10 | 1.5754 | 0.0123 | -0.0395 | 128.0813
10.5 | 1.6197 | 0.01313 | -0.0362 | 123.3587
11 | 1.663 | 0.01395 | -0.0328 | 119.2115
11.5 | 1.6979 | 0.01488 | -0.0279 | 114.1062
12 | 1.7278 | 0.016 | -0.0225 | 107.9875
12.5 | 1.7532 | 0.0175 | -0.0172 | 100.1829
13 | 1.7746 | 0.01941 | -0.0122 | 91.4271
13.5 | 1.7927 | 0.02177 | -0.0076 | 82.3473
14 | 1.8083 | 0.0246 | -0.0038 | 73.5081
14.5 | 1.8163 | 0.02835 | -0.0005 | 64.067
15 | 1.8187 | 0.03306 | 0.0018 | 55.0121
15.5 | 1.8165 | 0.03871 | 0.0029 | 46.9259
16 | 1.8015 | 0.04624 | 0.0026 | 38.9598
16.5 | 1.7762 | 0.0556 | 0.0007 | 31.946
17 | 1.7509 | 0.06558 | -0.0022 | 26.6987
17.5 | 1.7141 | 0.07737 | -0.0064 | 22.1546
18 | 1.673 | 0.08986 | -0.0113 | 18.6178
18.5 | 1.6313 | 0.10259 | -0.0166 | 15.9012
19 | 1.5954 | 0.1147 | -0.0219 | 13.9093
19.5 | 1.5551 | 0.12757 | -0.0279 | 12.1902
20 | 1.524 | 0.13929 | -0.0335 | 10.9412

## 127. Re 14M Mach 0.50 (1)
BIGFOIL.COM POLAR EXPORT
rhodesg30
Rhode St. Genese 30 |  |  |  | Cl Max: | 1.371 | at alpha= | 20 | deg
JavaFoil+Calcfoil stall+Eppler ext transition |  |  |  | L/D Max: | 141.625 | at alpha= | 1.5 | deg
Re: | 14000000 |  |  | Cd Min: | 0.00461 | at alpha= | -2.5 | deg
Mach: | 0.5 |  |  | Cl=0 at alpha= | -4.6016 | deg
|  |  |  | @ Cl=0.1, Cd= | 0.0052829
|  |  |  | @ Cl=0.4, Cd= | 0.004707
|  |  |  | @ Cl=0.6, Cd= | 0.0048281
alpha (deg) | Cl | Cd | Cm | Cl/Cd
-20 | -0.788 | 0.14528 | -0.017 | -5.424
-19.5 | -0.764 | 0.14754 | -0.018 | -5.179
-19 | -0.74 | 0.1409 | -0.019 | -5.253
-18.5 | -0.718 | 0.1285 | -0.02 | -5.588
-18 | -0.691 | 0.12825 | -0.02 | -5.39
-17.5 | -0.666 | 0.12323 | -0.021 | -5.407
-17 | -0.641 | 0.11842 | -0.022 | -5.414
-16.5 | -0.616 | 0.11538 | -0.022 | -5.337
-16 | -0.591 | 0.10645 | -0.023 | -5.552
-15.5 | -0.565 | 0.10312 | -0.023 | -5.481
-15 | -0.539 | 0.09997 | -0.023 | -5.394
-14.5 | -0.514 | 0.09524 | -0.024 | -5.398
-14 | -0.488 | 0.11511 | -0.024 | -4.243
-13.5 | -0.463 | 0.10905 | -0.024 | -4.248
-13 | -0.438 | 0.10572 | -0.025 | -4.142
-12.5 | -0.412 | 0.10087 | -0.026 | -4.088
-12 | -0.387 | 0.09491 | -0.026 | -4.076
-11.5 | -0.361 | 0.09187 | -0.027 | -3.932
-11 | -0.336 | 0.08705 | -0.027 | -3.855
-10.5 | -0.31 | 0.08432 | -0.028 | -3.674
-10 | -0.284 | 0.08077 | -0.029 | -3.516
-9.5 | -0.258 | 0.06237 | -0.03 | -4.14
-9 | -0.371 | 0.05553 | -0.031 | -6.675
-8.5 | -0.351 | 0.05035 | -0.031 | -6.975
-8 | -0.32 | 0.04698 | -0.032 | -6.802
-7.5 | -0.281 | 0.04351 | -0.033 | -6.466
-7 | -0.239 | 0.03957 | -0.036 | -6.046
-6.5 | -0.235 | 0.00594 | -0.062 | -39.531
-6 | -0.176 | 0.00612 | -0.063 | -28.694
-5.5 | -0.114 | 0.00602 | -0.064 | -18.971
-5 | -0.051 | 0.00546 | -0.065 | -9.397
-4.5 | 0.013 | 0.00595 | -0.067 | 2.145
-4 | 0.078 | 0.00531 | -0.068 | 14.629
-3.5 | 0.143 | 0.00523 | -0.069 | 27.421
-3 | 0.21 | 0.00472 | -0.07 | 44.394
-2.5 | 0.276 | 0.00461 | -0.071 | 59.918
-2 | 0.343 | 0.00469 | -0.072 | 73.042
-1.5 | 0.41 | 0.00471 | -0.073 | 87.006
-1 | 0.476 | 0.00479 | -0.074 | 99.42
-0.5 | 0.543 | 0.00482 | -0.075 | 112.685
0 | 0.613 | 0.00483 | -0.076 | 127.105
0.5 | 0.68 | 0.00485 | -0.077 | 140.187
1 | 0.747 | 0.00579 | -0.078 | 129.04
1.5 | 0.814 | 0.00574 | -0.079 | 141.625
2 | 0.879 | 0.0075 | -0.08 | 117.177
2.5 | 0.942 | 0.00783 | -0.081 | 120.418
3 | 1.005 | 0.00828 | -0.082 | 121.306
3.5 | 1.065 | 0.00859 | -0.083 | 123.93
4 | 1.123 | 0.00917 | -0.083 | 122.426
4.5 | 1.177 | 0.00959 | -0.084 | 122.781
5 | 1.226 | 0.01001 | -0.085 | 122.544
5.5 | 1.269 | 0.01059 | -0.086 | 119.889
6 | 1.303 | 0.00931 | -0.087 | 139.901
6.5 | 1.323 | 0.00973 | -0.088 | 135.856
7 | 1.32 | 0.01317 | -0.088 | 100.25
7.5 | 1.273 | 0.01147 | -0.089 | 110.988
8 | 0.945 | 0.01557 | -0.09 | 60.685
8.5 | 0.857 | 0.01731 | -0.088 | 49.501
9 | 0.878 | 0.02104 | -0.088 | 41.721
9.5 | 0.902 | 0.02335 | -0.087 | 38.623
10 | 0.921 | 0.02738 | -0.086 | 33.624
10.5 | 0.92 | 0.03776 | -0.083 | 24.361
11 | 0.947 | 0.0415 | -0.083 | 22.824
11.5 | 0.918 | 0.06757 | -0.072 | 13.582
12 | 1.013 | 0.04095 | -0.085 | 24.749
12.5 | 1.038 | 0.04527 | -0.084 | 22.92
13 | 1.058 | 0.05132 | -0.084 | 20.614
13.5 | 1.085 | 0.05448 | -0.084 | 19.925
14 | 1.097 | 0.06474 | -0.081 | 16.941
14.5 | 1.114 | 0.07428 | -0.08 | 14.992
15 | 1.123 | 0.09187 | -0.077 | 12.223
15.5 | 1.112 | 0.12025 | -0.067 | 9.251
16 | 1.127 | 0.13816 | -0.062 | 8.158
16.5 | 1.155 | 0.146 | -0.063 | 7.909
17 | 1.186 | 0.15291 | -0.065 | 7.759
17.5 | 1.217 | 0.15411 | -0.067 | 7.894
18 | 1.247 | 0.15638 | -0.068 | 7.974
18.5 | 1.289 | 0.15275 | -0.073 | 8.441
19 | 1.321 | 0.15972 | -0.074 | 8.27
19.5 | 1.348 | 0.16314 | -0.075 | 8.266
20 | 1.371 | 0.18322 | -0.074 | 7.485

## 128. Re 14M Mach 0.50 (2)
BIGFOIL.COM POLAR EXPORT
rhodesg30
Rhode St. Genese 30 |  |  |  | Cl Max: | 1.4089 | at alpha= | 6.5 | deg
XFOIL ncrit=9 |  |  |  | L/D Max: | 151.378 | at alpha= | 5.5 | deg
Re: | 14000000 |  |  | Cd Min: | 0.00972 | at alpha= | 6.5 | deg
Mach: | 0.5 |  |  | Cl=0 at alpha= | -99 | deg
|  |  |  | @ Cl=0.1, Cd= | 0.00596
|  |  |  | @ Cl=0.4, Cd= | 0.00596
|  |  |  | @ Cl=0.6, Cd= | 0.0062508
alpha (deg) | Cl | Cd | Cm | Cl/Cd
0 | 0.5458 | 0.00596 | -0.0661 | 91.5772
0.5 | 0.6073 | 0.00629 | -0.0647 | 96.5501
1 | 0.6642 | 0.00694 | -0.0624 | 95.7061
1.5 | 0.7291 | 0.0071 | -0.0613 | 102.6901
2 | 0.7881 | 0.00769 | -0.059 | 102.4837
2.5 | 0.8529 | 0.00792 | -0.0576 | 107.6894
3 | 0.9184 | 0.00813 | -0.0561 | 112.9643
4 | 1.0502 | 0.00862 | -0.0525 | 121.8329
4.5 | 1.1137 | 0.00876 | -0.0498 | 127.1347
5 | 1.1519 | 0.0079 | -0.0423 | 145.8101
5.5 | 1.2852 | 0.00849 | -0.0525 | 151.3781
6 | 1.3477 | 0.00902 | -0.0483 | 149.4124
6.5 | 1.4089 | 0.00972 | -0.0434 | 144.9486

## 129. Re 16M Mach 0.00 (1)
BIGFOIL.COM POLAR EXPORT
rhodesg30
Rhode St. Genese 30 |  |  |  | Cl Max: | 1.53 | at alpha= | 11 | deg
JavaFoil+Calcfoil stall+Eppler ext transition |  |  |  | L/D Max: | 170.484 | at alpha= | 6 | deg
Re: | 16000000 |  |  | Cd Min: | 0.00452 | at alpha= | -4 | deg
Mach: | 0 |  |  | Cl=0 at alpha= | -4.5982 | deg
|  |  |  | @ Cl=0.1, Cd= | 0.0047726
|  |  |  | @ Cl=0.4, Cd= | 0.0045943
|  |  |  | @ Cl=0.6, Cd= | 0.0047717
alpha (deg) | Cl | Cd | Cm | Cl/Cd
-19.5 | -0.51 | 0.14355 | -0.015 | -3.549
-19 | -0.526 | 0.13507 | -0.016 | -3.895
-18.5 | -0.542 | 0.13023 | -0.016 | -4.162
-18 | -0.557 | 0.12516 | -0.017 | -4.452
-17.5 | -0.571 | 0.11838 | -0.018 | -4.827
-17 | -0.584 | 0.1135 | -0.018 | -5.146
-16.5 | -0.595 | 0.10857 | -0.019 | -5.477
-16 | -0.603 | 0.10304 | -0.019 | -5.857
-15.5 | -0.61 | 0.09844 | -0.02 | -6.195
-15 | -0.614 | 0.09351 | -0.021 | -6.565
-14.5 | -0.615 | 0.08807 | -0.022 | -6.98
-14 | -0.612 | 0.08325 | -0.022 | -7.355
-13.5 | -0.606 | 0.07932 | -0.023 | -7.644
-13 | -0.597 | 0.07457 | -0.024 | -8.001
-12.5 | -0.588 | 0.06561 | -0.027 | -8.969
-12 | -0.571 | 0.06156 | -0.028 | -9.279
-11.5 | -0.552 | 0.05626 | -0.029 | -9.812
-11 | -0.527 | 0.05281 | -0.03 | -9.989
-10.5 | -0.506 | 0.04359 | -0.033 | -11.621
-10 | -0.556 | 0.00706 | -0.046 | -78.786
-9.5 | -0.517 | 0.00642 | -0.048 | -80.576
-9 | -0.472 | 0.00586 | -0.049 | -80.529
-8.5 | -0.421 | 0.00607 | -0.05 | -69.384
-8 | -0.37 | 0.00579 | -0.051 | -63.907
-7.5 | -0.318 | 0.00567 | -0.052 | -56.091
-7 | -0.265 | 0.00562 | -0.053 | -47.112
-6.5 | -0.211 | 0.00555 | -0.054 | -38.012
-6 | -0.156 | 0.00521 | -0.055 | -29.986
-5.5 | -0.101 | 0.0046 | -0.056 | -21.945
-5 | -0.045 | 0.00501 | -0.057 | -9.019
-4.5 | 0.011 | 0.00457 | -0.058 | 2.446
-4 | 0.068 | 0.00452 | -0.059 | 15.032
-3.5 | 0.125 | 0.00497 | -0.06 | 25.116
-3 | 0.182 | 0.00453 | -0.061 | 40.261
-2.5 | 0.24 | 0.00452 | -0.061 | 53.011
-2 | 0.298 | 0.00455 | -0.062 | 65.435
-1.5 | 0.355 | 0.00454 | -0.063 | 78.364
-1 | 0.413 | 0.00461 | -0.064 | 89.63
-0.5 | 0.471 | 0.00462 | -0.065 | 101.865
0 | 0.532 | 0.0046 | -0.066 | 115.532
0.5 | 0.59 | 0.00467 | -0.067 | 126.214
1 | 0.648 | 0.00526 | -0.068 | 123.173
1.5 | 0.706 | 0.00558 | -0.068 | 126.608
2 | 0.763 | 0.00676 | -0.069 | 112.84
2.5 | 0.82 | 0.00677 | -0.07 | 121.061
3 | 0.876 | 0.00694 | -0.071 | 126.196
3.5 | 0.932 | 0.0073 | -0.072 | 127.653
4 | 0.987 | 0.00746 | -0.072 | 132.197
4.5 | 1.041 | 0.0065 | -0.073 | 160.047
5 | 1.094 | 0.00661 | -0.074 | 165.475
5.5 | 1.146 | 0.00679 | -0.075 | 168.77
6 | 1.196 | 0.00702 | -0.075 | 170.484
6.5 | 1.245 | 0.00734 | -0.076 | 169.633
7 | 1.293 | 0.0093 | -0.077 | 139.073
7.5 | 1.339 | 0.00977 | -0.077 | 136.95
8 | 1.382 | 0.0083 | -0.078 | 166.499
8.5 | 1.424 | 0.0105 | -0.079 | 135.696
9 | 1.464 | 0.011 | -0.079 | 133.042
9.5 | 1.494 | 0.01151 | -0.08 | 129.746
10 | 1.512 | 0.00982 | -0.08 | 153.986
10.5 | 1.524 | 0.01034 | -0.081 | 147.324
11 | 1.53 | 0.01101 | -0.081 | 138.918
11.5 | 1.528 | 0.01192 | -0.082 | 128.239
12 | 1.521 | 0.01286 | -0.082 | 118.263
12.5 | 1.473 | 0.01779 | -0.081 | 82.799
13 | 1.444 | 0.01971 | -0.081 | 73.276
13.5 | 1.402 | 0.02338 | -0.08 | 59.976
14 | 1.371 | 0.02434 | -0.08 | 56.319
14.5 | 1.322 | 0.02862 | -0.079 | 46.173
15 | 1.23 | 0.04666 | -0.075 | 26.357
15.5 | 1.155 | 0.06493 | -0.07 | 17.791
16 | 1.112 | 0.07084 | -0.07 | 15.692

## 130. Re 16M Mach 0.00 (2)
BIGFOIL.COM POLAR EXPORT
rhodesg30
Rhode St. Genese 30 |  |  |  | Cl Max: | 1.9246 | at alpha= | 17.5 | deg
XFOIL ncrit=9 |  |  |  | L/D Max: | 154.863 | at alpha= | 6.5 | deg
Re: | 16000000 |  |  | Cd Min: | 0.06992 | at alpha= | 20 | deg
Mach: | 0 |  |  | Cl=0 at alpha= | -4.1508 | deg
|  |  |  | @ Cl=0.1, Cd= | 0.0057807
|  |  |  | @ Cl=0.4, Cd= | 0.0056384
|  |  |  | @ Cl=0.6, Cd= | 0.0065361
alpha (deg) | Cl | Cd | Cm | Cl/Cd
-18.5 | -1.1738 | 0.0601 | -0.0559 | -19.5308
-18 | -1.1111 | 0.06557 | -0.0503 | -16.9452
-17 | -1.3702 | 0.01909 | -0.0655 | -71.7758
-16 | -1.2665 | 0.01592 | -0.0674 | -79.554
-15.5 | -1.2166 | 0.01472 | -0.0674 | -82.6495
-15 | -1.1542 | 0.01377 | -0.0698 | -83.8199
-14.5 | -1.0842 | 0.01263 | -0.074 | -85.8432
-14 | -1.0393 | 0.01211 | -0.0721 | -85.8216
-13.5 | -0.9918 | 0.01138 | -0.0709 | -87.1529
-13 | -0.9411 | 0.01092 | -0.0701 | -86.1813
-12.5 | -0.8903 | 0.01036 | -0.0693 | -85.9363
-12 | -0.8391 | 0.00978 | -0.0686 | -85.7975
-11.5 | -0.7874 | 0.00925 | -0.0679 | -85.1243
-11 | -0.7356 | 0.00878 | -0.0672 | -83.7813
-10.5 | -0.6834 | 0.0083 | -0.0665 | -82.3373
-9 | -0.527 | 0.00724 | -0.0643 | -72.7901
-8.5 | -0.4743 | 0.00687 | -0.0635 | -69.0393
-8 | -0.4204 | 0.00662 | -0.0631 | -63.5045
-7.5 | -0.3658 | 0.00645 | -0.0627 | -56.7132
-7 | -0.3114 | 0.00634 | -0.0622 | -49.1167
-6.5 | -0.2579 | 0.00635 | -0.0617 | -40.6142
-6 | -0.2043 | 0.0063 | -0.0611 | -32.4286
-5.5 | -0.1498 | 0.0062 | -0.0606 | -24.1613
-5 | -0.0946 | 0.00612 | -0.0603 | -15.4575
-4 | 0.0168 | 0.00597 | -0.0599 | 2.8141
-3.5 | 0.0726 | 0.0059 | -0.0596 | 12.3051
-3 | 0.1277 | 0.00566 | -0.0593 | 22.5618
-2.5 | 0.1838 | 0.00563 | -0.0592 | 32.6465
-2 | 0.2402 | 0.0056 | -0.0591 | 42.8929
-1.5 | 0.2967 | 0.00559 | -0.059 | 53.0769
-1 | 0.3528 | 0.00563 | -0.0589 | 62.6643
-0.5 | 0.409 | 0.00564 | -0.0588 | 72.5177
0.5 | 0.5197 | 0.0058 | -0.0582 | 89.6034
1 | 0.5686 | 0.00642 | -0.0569 | 88.567
1.5 | 0.6227 | 0.00662 | -0.0564 | 94.0634
2 | 0.6771 | 0.00678 | -0.056 | 99.8673
2.5 | 0.7279 | 0.00725 | -0.055 | 100.4
3 | 0.782 | 0.00743 | -0.0545 | 105.249
4 | 0.8903 | 0.00773 | -0.0538 | 115.1746
4.5 | 0.9391 | 0.00729 | -0.0525 | 128.8203
5 | 0.9867 | 0.00708 | -0.051 | 139.3644
5.5 | 1.059 | 0.00702 | -0.055 | 150.8547
6 | 1.1312 | 0.00732 | -0.0589 | 154.5355
6.5 | 1.1847 | 0.00765 | -0.0585 | 154.8627
7 | 1.2323 | 0.00801 | -0.0569 | 153.8452
7.5 | 1.2802 | 0.00844 | -0.0554 | 151.6825
8 | 1.3282 | 0.00891 | -0.0541 | 149.0685
8.5 | 1.3759 | 0.00939 | -0.0527 | 146.5282
9 | 1.4237 | 0.00984 | -0.0514 | 144.685
9.5 | 1.47 | 0.01039 | -0.0499 | 141.4822
10 | 1.5166 | 0.01088 | -0.0484 | 139.3934
10.5 | 1.562 | 0.01142 | -0.0468 | 136.7776
11 | 1.6049 | 0.0121 | -0.0449 | 132.6364
11.5 | 1.6472 | 0.01276 | -0.0429 | 129.0909
12 | 1.6889 | 0.0134 | -0.0409 | 126.0373
12.5 | 1.7287 | 0.0141 | -0.0386 | 122.6028
13 | 1.7645 | 0.01487 | -0.0357 | 118.6617
13.5 | 1.7909 | 0.01579 | -0.0312 | 113.4199
14 | 1.8172 | 0.01685 | -0.0272 | 107.8457
14.5 | 1.8384 | 0.01827 | -0.0231 | 100.624
15 | 1.8594 | 0.01982 | -0.0194 | 93.8143
15.5 | 1.8795 | 0.02159 | -0.0162 | 87.0542
16 | 1.8959 | 0.02377 | -0.0131 | 79.7602
16.5 | 1.909 | 0.02641 | -0.0104 | 72.2832
17 | 1.919 | 0.02951 | -0.0082 | 65.0288
17.5 | 1.9246 | 0.03331 | -0.0065 | 57.7784
18 | 1.9241 | 0.03808 | -0.0055 | 50.5278
18.5 | 1.9172 | 0.04396 | -0.0053 | 43.6124
19 | 1.9063 | 0.05078 | -0.0061 | 37.5404
19.5 | 1.8857 | 0.05923 | -0.0079 | 31.8369
20 | 1.8521 | 0.06992 | -0.011 | 26.4888

## 131. Re 16M Mach 0.10 (1)
BIGFOIL.COM POLAR EXPORT
rhodesg30
Rhode St. Genese 30 |  |  |  | Cl Max: | 1.524 | at alpha= | 11 | deg
JavaFoil+Calcfoil stall+Eppler ext transition |  |  |  | L/D Max: | 171.36 | at alpha= | 6.5 | deg
Re: | 16000000 |  |  | Cd Min: | 0.0045 | at alpha= | -4 | deg
Mach: | 0.1 |  |  | Cl=0 at alpha= | -4.5982 | deg
|  |  |  | @ Cl=0.1, Cd= | 0.00482
|  |  |  | @ Cl=0.4, Cd= | 0.0045719
|  |  |  | @ Cl=0.6, Cd= | 0.0047312
alpha (deg) | Cl | Cd | Cm | Cl/Cd
-19 | -0.486 | 0.13723 | -0.016 | -3.541
-18.5 | -0.505 | 0.13208 | -0.016 | -3.821
-18 | -0.523 | 0.12566 | -0.017 | -4.159
-17.5 | -0.54 | 0.11973 | -0.018 | -4.51
-17 | -0.556 | 0.11372 | -0.018 | -4.886
-16.5 | -0.57 | 0.10955 | -0.019 | -5.199
-16 | -0.582 | 0.1041 | -0.019 | -5.586
-15.5 | -0.591 | 0.09898 | -0.02 | -5.972
-15 | -0.598 | 0.09439 | -0.021 | -6.332
-14.5 | -0.601 | 0.08889 | -0.022 | -6.766
-14 | -0.602 | 0.08357 | -0.023 | -7.203
-13.5 | -0.598 | 0.07925 | -0.023 | -7.547
-13 | -0.591 | 0.07543 | -0.024 | -7.829
-12.5 | -0.579 | 0.07083 | -0.025 | -8.173
-12 | -0.567 | 0.06298 | -0.027 | -9.009
-11.5 | -0.549 | 0.05749 | -0.029 | -9.558
-11 | -0.526 | 0.05395 | -0.03 | -9.749
-10.5 | -0.509 | 0.04186 | -0.034 | -12.167
-10 | -0.549 | 0.00821 | -0.046 | -66.844
-9.5 | -0.518 | 0.00653 | -0.048 | -79.402
-9 | -0.473 | 0.00598 | -0.049 | -79.076
-8.5 | -0.423 | 0.00606 | -0.05 | -69.761
-8 | -0.372 | 0.00587 | -0.051 | -63.32
-7.5 | -0.319 | 0.00567 | -0.052 | -56.344
-7 | -0.266 | 0.00562 | -0.053 | -47.361
-6.5 | -0.212 | 0.00554 | -0.054 | -38.235
-6 | -0.157 | 0.00525 | -0.055 | -29.919
-5.5 | -0.101 | 0.00459 | -0.056 | -22.115
-5 | -0.045 | 0.00506 | -0.057 | -8.964
-4.5 | 0.011 | 0.00455 | -0.058 | 2.467
-4 | 0.068 | 0.0045 | -0.059 | 15.166
-3.5 | 0.125 | 0.00507 | -0.06 | 24.768
-3 | 0.183 | 0.00457 | -0.061 | 40.102
-2.5 | 0.241 | 0.00451 | -0.062 | 53.48
-2 | 0.299 | 0.00453 | -0.063 | 65.989
-1.5 | 0.357 | 0.00452 | -0.064 | 79.022
-1 | 0.415 | 0.00459 | -0.064 | 90.411
-0.5 | 0.473 | 0.00461 | -0.065 | 102.683
0 | 0.535 | 0.00459 | -0.066 | 116.528
0.5 | 0.593 | 0.00466 | -0.067 | 127.258
1 | 0.651 | 0.00525 | -0.068 | 123.964
1.5 | 0.709 | 0.00563 | -0.069 | 126.003
2 | 0.767 | 0.00682 | -0.07 | 112.474
2.5 | 0.824 | 0.00676 | -0.07 | 121.974
3 | 0.881 | 0.00697 | -0.071 | 126.377
3.5 | 0.936 | 0.00729 | -0.072 | 128.457
4 | 0.991 | 0.00736 | -0.073 | 134.68
4.5 | 1.046 | 0.0064 | -0.073 | 163.407
5 | 1.099 | 0.00663 | -0.074 | 165.827
5.5 | 1.151 | 0.00682 | -0.075 | 168.662
6 | 1.201 | 0.00704 | -0.076 | 170.515
6.5 | 1.25 | 0.0073 | -0.076 | 171.36
7 | 1.297 | 0.00941 | -0.077 | 137.91
7.5 | 1.343 | 0.00989 | -0.078 | 135.855
8 | 1.386 | 0.0084 | -0.078 | 165.134
8.5 | 1.428 | 0.01063 | -0.079 | 134.355
9 | 1.467 | 0.01113 | -0.08 | 131.817
9.5 | 1.495 | 0.01166 | -0.08 | 128.241
10 | 1.512 | 0.00995 | -0.081 | 151.989
10.5 | 1.521 | 0.01049 | -0.081 | 144.955
11 | 1.524 | 0.01122 | -0.082 | 135.837
11.5 | 1.519 | 0.01216 | -0.082 | 124.964
12 | 1.507 | 0.01321 | -0.083 | 114.124
12.5 | 1.452 | 0.01852 | -0.081 | 78.393
13 | 1.417 | 0.02069 | -0.081 | 68.488
13.5 | 1.365 | 0.02524 | -0.08 | 54.097
14 | 1.329 | 0.02647 | -0.08 | 50.202
14.5 | 1.272 | 0.03186 | -0.079 | 39.935
15 | 1.155 | 0.06007 | -0.071 | 19.235
15.5 | 1.105 | 0.06751 | -0.07 | 16.375
16 | 1.043 | 0.08257 | -0.067 | 12.628

## 132. Re 16M Mach 0.10 (2)
BIGFOIL.COM POLAR EXPORT
rhodesg30
Rhode St. Genese 30 |  |  |  | Cl Max: | 1.9107 | at alpha= | 17 | deg
XFOIL ncrit=9 |  |  |  | L/D Max: | 154.742 | at alpha= | 6 | deg
Re: | 16000000 |  |  | Cd Min: | 0.17472 | at alpha= | -20 | deg
Mach: | 0.1 |  |  | Cl=0 at alpha= | -4.149 | deg
|  |  |  | @ Cl=0.1, Cd= | 0.0057926
|  |  |  | @ Cl=0.4, Cd= | 0.005646
|  |  |  | @ Cl=0.6, Cd= | 0.0065388
alpha (deg) | Cl | Cd | Cm | Cl/Cd
-20 | -0.7485 | 0.17472 | 0.0165 | -4.284
-19.5 | -0.7325 | 0.16944 | 0.0134 | -4.3231
-19 | -0.7174 | 0.16394 | 0.0104 | -4.376
-18.5 | -0.7045 | 0.158 | 0.0072 | -4.4589
-17.5 | -1.2094 | 0.04016 | -0.0797 | -30.1145
-17 | -1.2607 | 0.03294 | -0.0762 | -38.2726
-16.5 | -1.2852 | 0.02542 | -0.0715 | -50.5586
-16 | -1.2493 | 0.02194 | -0.0713 | -56.9417
-15.5 | -1.2025 | 0.01906 | -0.0722 | -63.0902
-15 | -1.1643 | 0.01519 | -0.0719 | -76.6491
-14.5 | -1.0899 | 0.0135 | -0.077 | -80.7333
-14 | -1.0462 | 0.01285 | -0.0747 | -81.4163
-13.5 | -0.9991 | 0.01197 | -0.0732 | -83.467
-13 | -0.9482 | 0.01143 | -0.0721 | -82.9571
-12.5 | -0.8971 | 0.01078 | -0.0712 | -83.2189
-12 | -0.8456 | 0.01013 | -0.0703 | -83.4748
-11.5 | -0.7935 | 0.00954 | -0.0694 | -83.1761
-11 | -0.7413 | 0.00902 | -0.0686 | -82.184
-10.5 | -0.6887 | 0.00849 | -0.0677 | -81.119
-10 | -0.6358 | 0.00817 | -0.0669 | -77.8213
-9 | -0.5309 | 0.00735 | -0.0651 | -72.2313
-8.5 | -0.4778 | 0.00695 | -0.0643 | -68.7482
-8 | -0.4236 | 0.00667 | -0.0637 | -63.5082
-7.5 | -0.3686 | 0.00648 | -0.0633 | -56.8827
-7 | -0.3138 | 0.00637 | -0.0628 | -49.2622
-6.5 | -0.26 | 0.00638 | -0.0621 | -40.7524
-6 | -0.2059 | 0.00633 | -0.0615 | -32.5276
-5.5 | -0.1511 | 0.00622 | -0.061 | -24.2926
-5 | -0.0954 | 0.00613 | -0.0607 | -15.5628
-4 | 0.0167 | 0.00597 | -0.0602 | 2.7973
-3.5 | 0.0729 | 0.00591 | -0.06 | 12.335
-3 | 0.1283 | 0.00567 | -0.0596 | 22.6279
-2.5 | 0.1848 | 0.00564 | -0.0595 | 32.766
-2 | 0.2415 | 0.0056 | -0.0594 | 43.125
-1.5 | 0.2983 | 0.0056 | -0.0593 | 53.2679
-1 | 0.3548 | 0.00563 | -0.0592 | 63.0195
0 | 0.4676 | 0.00567 | -0.0589 | 82.4691
0.5 | 0.5226 | 0.00581 | -0.0585 | 89.9484
1 | 0.5717 | 0.00644 | -0.0571 | 88.7733
1.5 | 0.6261 | 0.00663 | -0.0566 | 94.4344
2 | 0.6809 | 0.00679 | -0.0562 | 100.2798
2.5 | 0.732 | 0.00726 | -0.0551 | 100.8264
3 | 0.7865 | 0.00745 | -0.0547 | 105.5705
4 | 0.8956 | 0.00775 | -0.0538 | 115.5613
4.5 | 0.9447 | 0.00732 | -0.0526 | 129.0574
5 | 0.9925 | 0.00711 | -0.0509 | 139.5921
5.5 | 1.066 | 0.00705 | -0.055 | 151.2057
6 | 1.1389 | 0.00736 | -0.0589 | 154.7418
6.5 | 1.1918 | 0.00771 | -0.0582 | 154.5785
7 | 1.2399 | 0.00808 | -0.0565 | 153.453
7.5 | 1.2882 | 0.00853 | -0.055 | 151.0199
8 | 1.3367 | 0.009 | -0.0535 | 148.5222
8.5 | 1.385 | 0.00948 | -0.0521 | 146.097
9 | 1.4329 | 0.00998 | -0.0506 | 143.5772
9.5 | 1.4798 | 0.01053 | -0.0489 | 140.5318
10 | 1.5269 | 0.01103 | -0.0474 | 138.4316
10.5 | 1.5721 | 0.01163 | -0.0455 | 135.1763
11 | 1.6152 | 0.01234 | -0.0434 | 130.8914
11.5 | 1.6581 | 0.01299 | -0.0412 | 127.6443
12 | 1.6996 | 0.01368 | -0.0389 | 124.2398
12.5 | 1.7388 | 0.01444 | -0.0363 | 120.4155
13 | 1.7689 | 0.01529 | -0.0321 | 115.69
13.5 | 1.7943 | 0.0164 | -0.0275 | 109.4085
14 | 1.8195 | 0.01762 | -0.0234 | 103.2633
14.5 | 1.8403 | 0.01921 | -0.0193 | 95.7991
15 | 1.8616 | 0.02092 | -0.0158 | 88.9866
15.5 | 1.8801 | 0.02298 | -0.0126 | 81.8146
16 | 1.8936 | 0.02559 | -0.0095 | 73.9977
16.5 | 1.9038 | 0.02873 | -0.007 | 66.2652
17 | 1.9107 | 0.03247 | -0.0051 | 58.8451
17.5 | 1.9104 | 0.03725 | -0.0039 | 51.2859
18 | 1.9041 | 0.04312 | -0.0037 | 44.1582
18.5 | 1.8924 | 0.05013 | -0.0044 | 37.7499
19 | 1.8719 | 0.05863 | -0.0062 | 31.9273
19.5 | 1.8399 | 0.06913 | -0.0093 | 26.6151
20 | 1.792 | 0.08235 | -0.014 | 21.7608

## 133. Re 16M Mach 0.25 (1)
BIGFOIL.COM POLAR EXPORT
rhodesg30
Rhode St. Genese 30 |  |  |  | Cl Max: | 1.497 | at alpha= | 10 | deg
JavaFoil+Calcfoil stall+Eppler ext transition |  |  |  | L/D Max: | 171.784 | at alpha= | 6 | deg
Re: | 16000000 |  |  | Cd Min: | 0.0044 | at alpha= | -2.5 | deg
Mach: | 0.25 |  |  | Cl=0 at alpha= | -4.6017 | deg
|  |  |  | @ Cl=0.1, Cd= | 0.0049949
|  |  |  | @ Cl=0.4, Cd= | 0.0044856
|  |  |  | @ Cl=0.6, Cd= | 0.004548
alpha (deg) | Cl | Cd | Cm | Cl/Cd
-17.5 | -0.238 | 0.12587 | -0.017 | -1.889
-17 | -0.292 | 0.11979 | -0.018 | -2.434
-16.5 | -0.34 | 0.11281 | -0.019 | -3.011
-16 | -0.383 | 0.10815 | -0.019 | -3.545
-15.5 | -0.422 | 0.10359 | -0.02 | -4.078
-15 | -0.457 | 0.09847 | -0.021 | -4.638
-14.5 | -0.486 | 0.09338 | -0.021 | -5.203
-14 | -0.509 | 0.08843 | -0.022 | -5.753
-13.5 | -0.526 | 0.08443 | -0.023 | -6.227
-13 | -0.536 | 0.07929 | -0.023 | -6.763
-12.5 | -0.54 | 0.07343 | -0.025 | -7.355
-12 | -0.537 | 0.06915 | -0.025 | -7.763
-11.5 | -0.527 | 0.06468 | -0.026 | -8.154
-11 | -0.512 | 0.0608 | -0.027 | -8.417
-10.5 | -0.495 | 0.05267 | -0.031 | -9.408
-10 | -0.471 | 0.04703 | -0.033 | -10.01
-9.5 | -0.438 | 0.04465 | -0.033 | -9.817
-9 | -0.481 | 0.0062 | -0.05 | -77.482
-8.5 | -0.431 | 0.0063 | -0.051 | -68.363
-8 | -0.379 | 0.00597 | -0.052 | -63.438
-7.5 | -0.326 | 0.00579 | -0.053 | -56.253
-7 | -0.272 | 0.0056 | -0.054 | -48.521
-6.5 | -0.217 | 0.00485 | -0.056 | -44.748
-6 | -0.161 | 0.00527 | -0.057 | -30.516
-5.5 | -0.104 | 0.0045 | -0.058 | -23.08
-5 | -0.047 | 0.00497 | -0.059 | -9.362
-4.5 | 0.012 | 0.00446 | -0.06 | 2.584
-4 | 0.07 | 0.005 | -0.06 | 13.983
-3.5 | 0.129 | 0.00499 | -0.061 | 25.829
-3 | 0.188 | 0.00441 | -0.062 | 42.613
-2.5 | 0.247 | 0.0044 | -0.063 | 56.21
-2 | 0.307 | 0.00448 | -0.064 | 68.505
-1.5 | 0.367 | 0.00448 | -0.065 | 81.854
-1 | 0.426 | 0.00449 | -0.066 | 94.93
-0.5 | 0.486 | 0.00451 | -0.067 | 107.832
0 | 0.549 | 0.00448 | -0.068 | 122.532
0.5 | 0.609 | 0.00456 | -0.069 | 133.487
1 | 0.669 | 0.0053 | -0.07 | 126.176
1.5 | 0.729 | 0.00523 | -0.071 | 139.464
2 | 0.788 | 0.00568 | -0.071 | 138.58
2.5 | 0.846 | 0.00683 | -0.072 | 123.97
3 | 0.904 | 0.00724 | -0.073 | 124.816
3.5 | 0.961 | 0.0073 | -0.074 | 131.694
4 | 1.017 | 0.00761 | -0.075 | 133.65
4.5 | 1.072 | 0.00655 | -0.075 | 163.627
5 | 1.125 | 0.00659 | -0.076 | 170.645
5.5 | 1.177 | 0.00701 | -0.077 | 167.877
6 | 1.227 | 0.00714 | -0.078 | 171.784
6.5 | 1.276 | 0.00743 | -0.078 | 171.741
7 | 1.321 | 0.00985 | -0.079 | 134.214
7.5 | 1.365 | 0.01042 | -0.08 | 130.958
8 | 1.405 | 0.01084 | -0.08 | 129.656
8.5 | 1.443 | 0.0114 | -0.081 | 126.558
9 | 1.477 | 0.0119 | -0.082 | 124.09
9.5 | 1.496 | 0.01255 | -0.082 | 119.204
10 | 1.497 | 0.01051 | -0.083 | 142.413
10.5 | 1.487 | 0.01401 | -0.083 | 106.15
11 | 1.466 | 0.01251 | -0.084 | 117.194
11.5 | 1.397 | 0.01829 | -0.082 | 76.371
12 | 1.338 | 0.02121 | -0.082 | 63.097
12.5 | 1.261 | 0.02591 | -0.081 | 48.656
13 | 1.167 | 0.03327 | -0.079 | 35.085
13.5 | 1.037 | 0.05499 | -0.072 | 18.854
14 | 0.906 | 0.08805 | -0.06 | 10.294
14.5 | 0.806 | 0.10954 | -0.048 | 7.359
15 | 0.722 | 0.11968 | -0.047 | 6.032

## 134. Re 16M Mach 0.25 (2)
BIGFOIL.COM POLAR EXPORT
rhodesg30
Rhode St. Genese 30 |  |  |  | Cl Max: | 1.8409 | at alpha= | 15 | deg
XFOIL ncrit=9 |  |  |  | L/D Max: | 155.513 | at alpha= | 6 | deg
Re: | 16000000 |  |  | Cd Min: | 0.15638 | at alpha= | -18 | deg
Mach: | 0.25 |  |  | Cl=0 at alpha= | -4.1384 | deg
|  |  |  | @ Cl=0.1, Cd= | 0.0057874
|  |  |  | @ Cl=0.4, Cd= | 0.0056618
|  |  |  | @ Cl=0.6, Cd= | 0.0065598
alpha (deg) | Cl | Cd | Cm | Cl/Cd
-18 | -0.6915 | 0.15638 | 0.0043 | -4.4219
-17.5 | -0.6765 | 0.15042 | 0.0013 | -4.4974
-17 | -0.6629 | 0.14423 | -0.0018 | -4.5961
-16.5 | -0.6488 | 0.13832 | -0.0046 | -4.6906
-16 | -0.6743 | 0.12396 | -0.0121 | -5.4397
-15.5 | -0.669 | 0.11643 | -0.0159 | -5.7459
-15 | -0.6584 | 0.11011 | -0.019 | -5.9795
-14.5 | -0.6473 | 0.10124 | -0.0262 | -6.3937
-14 | -0.6204 | 0.09282 | -0.0357 | -6.6839
-13 | -0.9118 | 0.02357 | -0.0892 | -38.6848
-12.5 | -0.8876 | 0.01951 | -0.0856 | -45.4946
-12 | -0.8504 | 0.0167 | -0.0826 | -50.9222
-11.5 | -0.8062 | 0.01456 | -0.08 | -55.3709
-11 | -0.7579 | 0.01289 | -0.0778 | -58.7975
-10.5 | -0.708 | 0.01136 | -0.0758 | -62.3239
-10 | -0.6592 | 0.00976 | -0.0737 | -67.541
-9.5 | -0.6057 | 0.00898 | -0.072 | -67.4499
-9 | -0.5513 | 0.00828 | -0.0705 | -66.5821
-8.5 | -0.4971 | 0.00753 | -0.069 | -66.0159
-8 | -0.4411 | 0.00706 | -0.0678 | -62.4788
-7.5 | -0.3842 | 0.00672 | -0.0669 | -57.1726
-7 | -0.3272 | 0.00655 | -0.066 | -49.9542
-6.5 | -0.2714 | 0.00655 | -0.065 | -41.4351
-6 | -0.2148 | 0.00651 | -0.0642 | -32.9954
-5.5 | -0.1579 | 0.00633 | -0.0635 | -24.9447
-5 | -0.1002 | 0.00621 | -0.0629 | -16.1353
-4 | 0.0161 | 0.00602 | -0.0622 | 2.6744
-3 | 0.1315 | 0.0057 | -0.0614 | 23.0702
-2.5 | 0.19 | 0.00566 | -0.0612 | 33.5689
-2 | 0.2487 | 0.00562 | -0.061 | 44.2527
-1.5 | 0.3071 | 0.00563 | -0.0608 | 54.5471
-1 | 0.3656 | 0.00565 | -0.0607 | 64.708
-0.5 | 0.4238 | 0.00567 | -0.0605 | 74.7443
0 | 0.4821 | 0.00569 | -0.0603 | 84.7276
0.5 | 0.5388 | 0.00584 | -0.0598 | 92.2603
1 | 0.5887 | 0.00653 | -0.0581 | 90.1531
1.5 | 0.6455 | 0.00668 | -0.0577 | 96.6317
2 | 0.6992 | 0.00709 | -0.0566 | 98.6178
2.5 | 0.7547 | 0.00735 | -0.0558 | 102.6803
3 | 0.8111 | 0.00754 | -0.0552 | 107.5729
3.5 | 0.8679 | 0.0077 | -0.0547 | 112.7143
4 | 0.9246 | 0.00786 | -0.054 | 117.6336
4.5 | 0.9755 | 0.00747 | -0.0525 | 130.589
5 | 1.0249 | 0.00728 | -0.0504 | 140.783
5.5 | 1.1048 | 0.00725 | -0.055 | 152.3862
6 | 1.1819 | 0.0076 | -0.0587 | 155.5132
6.5 | 1.2319 | 0.00799 | -0.0565 | 154.1802
7 | 1.2825 | 0.00845 | -0.0544 | 151.7751
7.5 | 1.3335 | 0.00897 | -0.0523 | 148.6622
8 | 1.3844 | 0.00951 | -0.0502 | 145.5731
8.5 | 1.4347 | 0.01009 | -0.048 | 142.1903
9 | 1.485 | 0.01066 | -0.0457 | 139.3058
9.5 | 1.5345 | 0.01127 | -0.0433 | 136.1579
10 | 1.5811 | 0.01204 | -0.0404 | 131.3206
10.5 | 1.6271 | 0.0128 | -0.0374 | 127.1172
11 | 1.6713 | 0.01361 | -0.034 | 122.7994
11.5 | 1.7092 | 0.01454 | -0.0297 | 117.5516
12 | 1.7382 | 0.01562 | -0.024 | 111.2804
12.5 | 1.7641 | 0.01705 | -0.0185 | 103.4663
13 | 1.7885 | 0.01872 | -0.0136 | 95.5395
13.5 | 1.8095 | 0.02082 | -0.009 | 86.9116
14 | 1.8268 | 0.02342 | -0.0049 | 78.0017
14.5 | 1.8368 | 0.02686 | -0.0012 | 68.3842
15 | 1.8409 | 0.03122 | 0.0015 | 58.9654
15.5 | 1.8408 | 0.03647 | 0.003 | 50.4744
16 | 1.8287 | 0.0435 | 0.0032 | 42.0391
16.5 | 1.8068 | 0.05225 | 0.0019 | 34.5799
17 | 1.7826 | 0.0618 | -0.0006 | 28.8447
17.5 | 1.745 | 0.07356 | -0.0047 | 23.7221
18 | 1.706 | 0.08573 | -0.0093 | 19.8997
18.5 | 1.6647 | 0.09835 | -0.0145 | 16.9263
19 | 1.6271 | 0.11054 | -0.0197 | 14.7196
19.5 | 1.5862 | 0.12348 | -0.0257 | 12.8458
20 | 1.5486 | 0.13614 | -0.0319 | 11.3751

## 135. Re 16M Mach 0.50 (1)
BIGFOIL.COM POLAR EXPORT
rhodesg30
Rhode St. Genese 30 |  |  |  | Cl Max: | 1.368 | at alpha= | 20 | deg
JavaFoil+Calcfoil stall+Eppler ext transition |  |  |  | L/D Max: | 153.692 | at alpha= | 3.5 | deg
Re: | 16000000 |  |  | Cd Min: | 0.00452 | at alpha= | -2.5 | deg
Mach: | 0.5 |  |  | Cl=0 at alpha= | -4.6016 | deg
|  |  |  | @ Cl=0.1, Cd= | 0.0051895
|  |  |  | @ Cl=0.4, Cd= | 0.004617
|  |  |  | @ Cl=0.6, Cd= | 0.0047219
alpha (deg) | Cl | Cd | Cm | Cl/Cd
-20 | -0.788 | 0.1525 | -0.017 | -5.166
-19.5 | -0.764 | 0.14741 | -0.018 | -5.184
-19 | -0.74 | 0.13938 | -0.019 | -5.311
-18.5 | -0.719 | 0.12866 | -0.021 | -5.59
-18 | -0.691 | 0.12728 | -0.02 | -5.432
-17.5 | -0.667 | 0.12224 | -0.021 | -5.452
-17 | -0.641 | 0.11813 | -0.022 | -5.429
-16.5 | -0.616 | 0.11385 | -0.022 | -5.41
-16 | -0.591 | 0.10601 | -0.023 | -5.579
-15.5 | -0.566 | 0.10186 | -0.023 | -5.552
-15 | -0.539 | 0.09823 | -0.023 | -5.492
-14.5 | -0.514 | 0.09463 | -0.024 | -5.433
-14 | -0.488 | 0.11441 | -0.024 | -4.269
-13.5 | -0.463 | 0.1085 | -0.024 | -4.269
-13 | -0.438 | 0.10471 | -0.025 | -4.181
-12.5 | -0.412 | 0.10013 | -0.026 | -4.119
-12 | -0.387 | 0.09445 | -0.026 | -4.096
-11.5 | -0.361 | 0.09184 | -0.027 | -3.934
-11 | -0.336 | 0.08677 | -0.027 | -3.867
-10.5 | -0.31 | 0.08408 | -0.028 | -3.685
-10 | -0.284 | 0.08031 | -0.029 | -3.536
-9.5 | -0.258 | 0.06275 | -0.03 | -4.114
-9 | -0.371 | 0.05536 | -0.031 | -6.696
-8.5 | -0.351 | 0.05059 | -0.031 | -6.942
-8 | -0.32 | 0.04682 | -0.032 | -6.827
-7.5 | -0.282 | 0.04326 | -0.034 | -6.508
-7 | -0.239 | 0.03974 | -0.036 | -6.019
-6.5 | -0.235 | 0.00605 | -0.062 | -38.825
-6 | -0.176 | 0.00555 | -0.063 | -31.646
-5.5 | -0.114 | 0.00545 | -0.064 | -20.951
-5 | -0.051 | 0.00538 | -0.065 | -9.547
-4.5 | 0.013 | 0.00585 | -0.067 | 2.18
-4 | 0.078 | 0.00522 | -0.068 | 14.882
-3.5 | 0.143 | 0.00513 | -0.069 | 27.939
-3 | 0.21 | 0.00464 | -0.07 | 45.16
-2.5 | 0.276 | 0.00452 | -0.071 | 61.104
-2 | 0.343 | 0.0046 | -0.072 | 74.477
-1.5 | 0.41 | 0.00462 | -0.073 | 88.719
-1 | 0.476 | 0.00464 | -0.074 | 102.756
-0.5 | 0.543 | 0.00473 | -0.075 | 114.786
0 | 0.613 | 0.00472 | -0.076 | 129.92
0.5 | 0.68 | 0.00552 | -0.077 | 123.095
1 | 0.747 | 0.00569 | -0.078 | 131.172
1.5 | 0.814 | 0.00735 | -0.079 | 110.669
2 | 0.879 | 0.00761 | -0.08 | 115.516
2.5 | 0.942 | 0.00625 | -0.081 | 150.735
3 | 1.005 | 0.00655 | -0.082 | 153.356
3.5 | 1.065 | 0.00693 | -0.083 | 153.692
4 | 1.123 | 0.00904 | -0.083 | 124.198
4.5 | 1.177 | 0.00928 | -0.084 | 126.863
5 | 1.226 | 0.00982 | -0.085 | 124.935
5.5 | 1.269 | 0.00852 | -0.086 | 149.006
6 | 1.303 | 0.00904 | -0.087 | 144.09
6.5 | 1.323 | 0.00961 | -0.088 | 137.629
7 | 1.32 | 0.01026 | -0.088 | 128.663
7.5 | 1.273 | 0.01126 | -0.089 | 113.041
8 | 0.945 | 0.01519 | -0.09 | 62.201
8.5 | 0.859 | 0.01686 | -0.089 | 50.935
9 | 0.88 | 0.02037 | -0.088 | 43.206
9.5 | 0.905 | 0.02243 | -0.088 | 40.36
10 | 0.925 | 0.02607 | -0.087 | 35.487
10.5 | 0.928 | 0.03528 | -0.084 | 26.29
11 | 0.952 | 0.03916 | -0.084 | 24.316
11.5 | 0.918 | 0.06835 | -0.072 | 13.427
12 | 1.019 | 0.03872 | -0.085 | 26.309
12.5 | 1.042 | 0.04298 | -0.085 | 24.253
13 | 1.072 | 0.04536 | -0.085 | 23.627
13.5 | 1.091 | 0.05184 | -0.084 | 21.046
14 | 1.103 | 0.06157 | -0.082 | 17.908
14.5 | 1.117 | 0.0721 | -0.08 | 15.488
15 | 1.125 | 0.09015 | -0.077 | 12.474
15.5 | 1.109 | 0.12571 | -0.066 | 8.824
16 | 1.127 | 0.14474 | -0.062 | 7.787
16.5 | 1.154 | 0.1547 | -0.063 | 7.457
17 | 1.181 | 0.15992 | -0.063 | 7.382
17.5 | 1.212 | 0.16397 | -0.065 | 7.393
18 | 1.246 | 0.16618 | -0.068 | 7.499
18.5 | 1.288 | 0.15539 | -0.073 | 8.286
19 | 1.31 | 0.17198 | -0.072 | 7.62
19.5 | 1.351 | 0.16408 | -0.075 | 8.236
20 | 1.368 | 0.18748 | -0.074 | 7.299

## 136. Re 16M Mach 0.50 (2)
BIGFOIL.COM POLAR EXPORT
rhodesg30
Rhode St. Genese 30 |  |  |  | Cl Max: | 1.5303 | at alpha= | 7.5 | deg
XFOIL ncrit=9 |  |  |  | L/D Max: | 544.483 | at alpha= | -0.5 | deg
Re: | 16000000 |  |  | Cd Min: | 0.24113 | at alpha= | -20 | deg
Mach: | 0.5 |  |  | Cl=0 at alpha= | -4.0908 | deg
|  |  |  | @ Cl=0.1, Cd= | 0.00098015
|  |  |  | @ Cl=0.4, Cd= | 0.00088
|  |  |  | @ Cl=0.6, Cd= | 0.0062915
alpha (deg) | Cl | Cd | Cm | Cl/Cd
-20 | -0.6781 | 0.24113 | 0.0376 | -2.8122
-19.5 | -0.6577 | 0.23207 | 0.0329 | -2.8341
-19 | -0.6368 | 0.2241 | 0.0285 | -2.8416
-17 | -0.564 | 0.18826 | 0.0111 | -2.9959
-16.5 | -0.5455 | 0.1805 | 0.0072 | -3.0222
-16 | -0.5256 | 0.17347 | 0.0036 | -3.0299
-15.5 | -0.4977 | 0.16323 | -0.0045 | -3.0491
-15 | -0.4692 | 0.15145 | -0.0145 | -3.0981
-14.5 | -0.4603 | 0.14302 | -0.0172 | -3.2184
-14 | -0.4454 | 0.1277 | -0.0299 | -3.4879
-13.5 | -0.4184 | 0.11334 | -0.0459 | -3.6915
-13 | -0.4027 | 0.10079 | -0.0588 | -3.9954
-12.5 | -0.3966 | 0.09159 | -0.0655 | -4.3302
-11 | -0.3417 | 0.05776 | -0.0672 | -5.9159
-10.5 | -0.3447 | 0.05004 | -0.0708 | -6.8885
-10 | -0.3498 | 0.04275 | -0.0742 | -8.1825
-9.5 | -0.3774 | 0.03496 | -0.0795 | -10.7952
-9 | -0.4164 | 0.02631 | -0.0847 | -15.8267
-8.5 | -0.4221 | 0.01808 | -0.0868 | -23.3462
-8 | -0.4079 | 0.01172 | -0.0862 | -34.8038
-7.5 | -0.3823 | 0.00701 | -0.084 | -54.5364
-7 | -0.342 | 0.00459 | -0.0811 | -74.5098
-6.5 | -0.2917 | 0.00328 | -0.0783 | -88.9329
-6 | -0.2351 | 0.00242 | -0.076 | -97.1488
-5.5 | -0.1817 | 0.00146 | -0.0737 | -124.4521
-5 | -0.1207 | 0.00116 | -0.0718 | -104.0517
-4.5 | -0.0545 | 0.00107 | -0.0706 | -50.9346
-4 | 0.0121 | 0.00103 | -0.0696 | 11.7476
-3.5 | 0.0782 | 0.00099 | -0.0687 | 78.9899
-3 | 0.1446 | 0.00096 | -0.068 | 150.625
-2.5 | 0.2097 | 0.0009 | -0.0673 | 233
-2 | 0.2757 | 0.00089 | -0.0667 | 309.7753
-1.5 | 0.342 | 0.00088 | -0.0663 | 388.6364
-1 | 0.4076 | 0.00088 | -0.0658 | 463.1818
-0.5 | 0.4737 | 0.00087 | -0.0654 | 544.4828
0 | 0.5459 | 0.00586 | -0.0661 | 93.157
1 | 0.665 | 0.00681 | -0.0625 | 97.6505
1.5 | 0.7298 | 0.007 | -0.0614 | 104.2571
2 | 0.7897 | 0.00754 | -0.0593 | 104.7347
2.5 | 0.8548 | 0.00776 | -0.0579 | 110.1546
3 | 0.9206 | 0.00796 | -0.0565 | 115.6533
3.5 | 0.9867 | 0.00818 | -0.0548 | 120.6235
4 | 1.0527 | 0.00844 | -0.0529 | 124.7275
4.5 | 1.1174 | 0.00868 | -0.0503 | 128.7327
5 | 1.169 | 0.00809 | -0.0455 | 144.4994
5.5 | 1.2863 | 0.00827 | -0.0526 | 155.5381
6 | 1.3522 | 0.00884 | -0.049 | 152.9638
6.5 | 1.4142 | 0.00951 | -0.0441 | 148.7066
7 | 1.4768 | 0.01025 | -0.0388 | 144.078
7.5 | 1.5303 | 0.01149 | -0.0312 | 133.1854
9 | 1.3814 | 0.0087 | 0.0078 | 158.7816
9.5 | 1.3382 | 0.01589 | 0.0114 | 84.2165
10 | 1.2917 | 0.02549 | 0.0134 | 50.6748
10.5 | 1.2491 | 0.03616 | 0.0142 | 34.5437
11 | 1.2097 | 0.04981 | 0.0107 | 24.2863
11.5 | 1.1706 | 0.06495 | 0.0044 | 18.0231
12 | 1.139 | 0.07943 | -0.0028 | 14.3397
12.5 | 1.1089 | 0.0935 | -0.011 | 11.8599

## 137. Re 18M Mach 0.00 (1)
BIGFOIL.COM POLAR EXPORT
rhodesg30
Rhode St. Genese 30 |  |  |  | Cl Max: | 1.53 | at alpha= | 11 | deg
JavaFoil+Calcfoil stall+Eppler ext transition |  |  |  | L/D Max: | 173.081 | at alpha= | 6.5 | deg
Re: | 18000000 |  |  | Cd Min: | 0.00441 | at alpha= | -2.5 | deg
Mach: | 0 |  |  | Cl=0 at alpha= | -4.5982 | deg
|  |  |  | @ Cl=0.1, Cd= | 0.0047026
|  |  |  | @ Cl=0.4, Cd= | 0.0045243
|  |  |  | @ Cl=0.6, Cd= | 0.0051572
alpha (deg) | Cl | Cd | Cm | Cl/Cd
-19.5 | -0.51 | 0.13907 | -0.015 | -3.668
-19 | -0.526 | 0.13488 | -0.016 | -3.902
-18.5 | -0.542 | 0.12971 | -0.016 | -4.18
-18 | -0.557 | 0.12455 | -0.017 | -4.476
-17.5 | -0.572 | 0.11783 | -0.018 | -4.851
-17 | -0.584 | 0.11313 | -0.018 | -5.165
-16.5 | -0.595 | 0.10803 | -0.019 | -5.507
-16 | -0.604 | 0.10282 | -0.02 | -5.873
-15.5 | -0.61 | 0.09797 | -0.02 | -6.227
-15 | -0.614 | 0.0932 | -0.021 | -6.59
-14.5 | -0.615 | 0.08781 | -0.022 | -7.004
-14 | -0.612 | 0.08351 | -0.022 | -7.333
-13.5 | -0.607 | 0.07888 | -0.023 | -7.69
-13 | -0.597 | 0.07419 | -0.024 | -8.045
-12.5 | -0.589 | 0.0647 | -0.027 | -9.107
-12 | -0.572 | 0.06114 | -0.028 | -9.35
-11.5 | -0.552 | 0.05628 | -0.029 | -9.808
-11 | -0.529 | 0.05125 | -0.031 | -10.322
-10.5 | -0.504 | 0.04543 | -0.033 | -11.093
-10 | -0.558 | 0.00679 | -0.046 | -82.212
-9.5 | -0.517 | 0.00628 | -0.048 | -82.366
-9 | -0.472 | 0.00573 | -0.049 | -82.267
-8.5 | -0.421 | 0.00604 | -0.05 | -69.78
-8 | -0.37 | 0.0058 | -0.051 | -63.849
-7.5 | -0.318 | 0.00559 | -0.052 | -56.837
-7 | -0.265 | 0.00558 | -0.053 | -47.418
-6.5 | -0.211 | 0.00483 | -0.054 | -43.687
-6 | -0.156 | 0.00514 | -0.055 | -30.377
-5.5 | -0.101 | 0.00454 | -0.056 | -22.241
-5 | -0.045 | 0.00494 | -0.057 | -9.142
-4.5 | 0.011 | 0.0045 | -0.058 | 2.481
-4 | 0.068 | 0.00445 | -0.059 | 15.245
-3.5 | 0.125 | 0.0049 | -0.06 | 25.499
-3 | 0.182 | 0.00446 | -0.061 | 40.869
-2.5 | 0.24 | 0.00441 | -0.061 | 54.447
-2 | 0.298 | 0.00448 | -0.062 | 66.485
-1.5 | 0.355 | 0.00447 | -0.063 | 79.608
-1 | 0.413 | 0.00454 | -0.064 | 91.045
-0.5 | 0.471 | 0.00454 | -0.065 | 103.723
0 | 0.532 | 0.00453 | -0.066 | 117.41
0.5 | 0.59 | 0.00514 | -0.067 | 114.718
1 | 0.648 | 0.00524 | -0.068 | 123.557
1.5 | 0.706 | 0.00521 | -0.068 | 135.6
2 | 0.763 | 0.00548 | -0.069 | 139.379
2.5 | 0.82 | 0.00683 | -0.07 | 120.135
3 | 0.876 | 0.00679 | -0.071 | 128.954
3.5 | 0.932 | 0.00704 | -0.072 | 132.429
4 | 0.987 | 0.00745 | -0.072 | 132.443
4.5 | 1.041 | 0.00644 | -0.073 | 161.487
5 | 1.094 | 0.00663 | -0.074 | 165.025
5.5 | 1.146 | 0.00677 | -0.075 | 169.194
6 | 1.196 | 0.00692 | -0.075 | 172.861
6.5 | 1.245 | 0.00719 | -0.076 | 173.081
7 | 1.293 | 0.00924 | -0.077 | 139.899
7.5 | 1.339 | 0.0095 | -0.077 | 140.94
8 | 1.382 | 0.00828 | -0.078 | 167.033
8.5 | 1.424 | 0.01026 | -0.079 | 138.754
9 | 1.464 | 0.01078 | -0.079 | 135.79
9.5 | 1.494 | 0.01128 | -0.08 | 132.416
10 | 1.512 | 0.0117 | -0.08 | 129.206
10.5 | 1.524 | 0.01012 | -0.081 | 150.657
11 | 1.53 | 0.01089 | -0.081 | 140.477
11.5 | 1.528 | 0.01175 | -0.082 | 130.131
12 | 1.521 | 0.01272 | -0.082 | 119.604
12.5 | 1.475 | 0.01751 | -0.081 | 84.235
13 | 1.446 | 0.01934 | -0.081 | 74.776
13.5 | 1.405 | 0.02284 | -0.08 | 61.508
14 | 1.372 | 0.02389 | -0.08 | 57.451
14.5 | 1.324 | 0.02793 | -0.08 | 47.407
15 | 1.24 | 0.04245 | -0.076 | 29.22
15.5 | 1.206 | 0.04349 | -0.076 | 27.725
16 | 1.142 | 0.05521 | -0.074 | 20.692

## 138. Re 18M Mach 0.00 (2)
BIGFOIL.COM POLAR EXPORT
rhodesg30
Rhode St. Genese 30 |  |  |  | Cl Max: | 1.9424 | at alpha= | 18 | deg
XFOIL ncrit=9 |  |  |  | L/D Max: | 157.663 | at alpha= | 6.5 | deg
Re: | 18000000 |  |  | Cd Min: | 0.17365 | at alpha= | -20 | deg
Mach: | 0 |  |  | Cl=0 at alpha= | -4.1496 | deg
|  |  |  | @ Cl=0.1, Cd= | 0.0056858
|  |  |  | @ Cl=0.4, Cd= | 0.0055451
|  |  |  | @ Cl=0.6, Cd= | 0.0064446
alpha (deg) | Cl | Cd | Cm | Cl/Cd
-20 | -0.749 | 0.17365 | 0.0164 | -4.3133
-19.5 | -0.7334 | 0.16836 | 0.0134 | -4.3561
-19 | -1.2203 | 0.05879 | -0.0581 | -20.7569
-18.5 | -1.1542 | 0.06516 | -0.0512 | -17.7133
-18 | -1.0985 | 0.06857 | -0.048 | -16.0201
-17.5 | -1.3935 | 0.02178 | -0.069 | -63.9807
-16.5 | -1.3212 | 0.01631 | -0.0671 | -81.0055
-16 | -1.2654 | 0.01507 | -0.0685 | -83.9681
-15.5 | -1.2145 | 0.01398 | -0.0685 | -86.8741
-15 | -1.1385 | 0.01297 | -0.0739 | -87.7795
-14.5 | -1.0924 | 0.01221 | -0.0725 | -89.4676
-14 | -1.0444 | 0.01162 | -0.0714 | -89.8795
-13.5 | -0.9957 | 0.01093 | -0.0703 | -91.0979
-13 | -0.9448 | 0.01046 | -0.0696 | -90.325
-12.5 | -0.8937 | 0.00992 | -0.0689 | -90.0907
-12 | -0.8422 | 0.00939 | -0.0682 | -89.6912
-11.5 | -0.7903 | 0.0089 | -0.0675 | -88.7978
-11 | -0.7384 | 0.00846 | -0.0668 | -87.2813
-10.5 | -0.6862 | 0.00805 | -0.0661 | -85.2422
-10 | -0.6338 | 0.00778 | -0.0654 | -81.4653
-9.5 | -0.5814 | 0.00748 | -0.0647 | -77.7273
-9 | -0.5284 | 0.0072 | -0.064 | -73.3889
-8.5 | -0.4755 | 0.00684 | -0.0634 | -69.5175
-8 | -0.4216 | 0.00654 | -0.0629 | -64.4648
-7.5 | -0.3672 | 0.00638 | -0.0624 | -57.5549
-7 | -0.3132 | 0.0063 | -0.062 | -49.7143
-6.5 | -0.2595 | 0.0063 | -0.0614 | -41.1905
-6 | -0.2051 | 0.00626 | -0.061 | -32.7636
-5.5 | -0.1503 | 0.00612 | -0.0606 | -24.5588
-5 | -0.0949 | 0.00603 | -0.0603 | -15.738
-4 | 0.0167 | 0.00588 | -0.0599 | 2.8401
-3.5 | 0.0727 | 0.0058 | -0.0597 | 12.5345
-3 | 0.1277 | 0.00557 | -0.0593 | 22.9264
-2.5 | 0.184 | 0.00554 | -0.0592 | 33.213
-2 | 0.2405 | 0.0055 | -0.0591 | 43.7273
-1.5 | 0.2967 | 0.00551 | -0.059 | 53.8475
-1 | 0.3531 | 0.00552 | -0.0589 | 63.9674
-0.5 | 0.4091 | 0.00555 | -0.0588 | 73.7117
0 | 0.4651 | 0.00559 | -0.0586 | 83.2021
0.5 | 0.5192 | 0.00577 | -0.0582 | 89.9827
1 | 0.5686 | 0.00637 | -0.0569 | 89.2622
1.5 | 0.6233 | 0.0065 | -0.0565 | 95.8923
2.5 | 0.7288 | 0.00712 | -0.0551 | 102.3596
3 | 0.783 | 0.0073 | -0.0547 | 107.2603
3.5 | 0.8374 | 0.00745 | -0.0544 | 112.4027
4 | 0.8916 | 0.00759 | -0.054 | 117.4704
4.5 | 0.9418 | 0.0073 | -0.053 | 129.0137
5 | 0.9903 | 0.00712 | -0.0517 | 139.0871
5.5 | 1.0328 | 0.00681 | -0.0488 | 151.6593
6 | 1.1254 | 0.00716 | -0.0574 | 157.1788
6.5 | 1.1872 | 0.00753 | -0.059 | 157.6627
7 | 1.2344 | 0.0079 | -0.0573 | 156.2532
7.5 | 1.2822 | 0.00832 | -0.0558 | 154.1106
8 | 1.3305 | 0.00876 | -0.0545 | 151.8836
8.5 | 1.3788 | 0.00921 | -0.0532 | 149.7068
9 | 1.4265 | 0.00968 | -0.0519 | 147.3657
9.5 | 1.4734 | 0.0102 | -0.0505 | 144.451
10 | 1.5204 | 0.01067 | -0.0491 | 142.493
10.5 | 1.5659 | 0.01122 | -0.0475 | 139.5633
11 | 1.6094 | 0.01188 | -0.0457 | 135.4714
11.5 | 1.6527 | 0.01249 | -0.0438 | 132.3219
12 | 1.6949 | 0.01311 | -0.0419 | 129.283
12.5 | 1.7353 | 0.0138 | -0.0397 | 125.7464
13 | 1.773 | 0.01458 | -0.0372 | 121.6049
13.5 | 1.7987 | 0.01551 | -0.0325 | 115.9703
14 | 1.8255 | 0.01651 | -0.0285 | 110.5694
14.5 | 1.8483 | 0.0178 | -0.0244 | 103.8371
15 | 1.8717 | 0.01917 | -0.0208 | 97.6369
15.5 | 1.8926 | 0.02082 | -0.0175 | 90.903
16 | 1.91 | 0.02285 | -0.0143 | 83.5886
16.5 | 1.9238 | 0.02532 | -0.0114 | 75.9795
17 | 1.935 | 0.02822 | -0.009 | 68.5684
17.5 | 1.9415 | 0.03183 | -0.0071 | 60.9959
18 | 1.9424 | 0.03627 | -0.0058 | 53.5539
18.5 | 1.9378 | 0.04172 | -0.0053 | 46.4477
19 | 1.9287 | 0.04818 | -0.0057 | 40.0311
19.5 | 1.909 | 0.0563 | -0.0072 | 33.9076
20 | 1.8704 | 0.06747 | -0.0103 | 27.722

## 139. Re 18M Mach 0.10 (1)
BIGFOIL.COM POLAR EXPORT
rhodesg30
Rhode St. Genese 30 |  |  |  | Cl Max: | 1.524 | at alpha= | 11 | deg
JavaFoil+Calcfoil stall+Eppler ext transition |  |  |  | L/D Max: | 172.697 | at alpha= | 6.5 | deg
Re: | 18000000 |  |  | Cd Min: | 0.00444 | at alpha= | -4 | deg
Mach: | 0.1 |  |  | Cl=0 at alpha= | -4.5982 | deg
|  |  |  | @ Cl=0.1, Cd= | 0.0046883
|  |  |  | @ Cl=0.4, Cd= | 0.0045019
|  |  |  | @ Cl=0.6, Cd= | 0.0051421
alpha (deg) | Cl | Cd | Cm | Cl/Cd
-19.5 | -0.467 | 0.14134 | -0.015 | -3.306
-19 | -0.486 | 0.13716 | -0.016 | -3.544
-18.5 | -0.505 | 0.13159 | -0.016 | -3.836
-18 | -0.523 | 0.1249 | -0.017 | -4.186
-17.5 | -0.54 | 0.11926 | -0.018 | -4.53
-17 | -0.556 | 0.11335 | -0.018 | -4.904
-16.5 | -0.57 | 0.10906 | -0.019 | -5.225
-16 | -0.582 | 0.10332 | -0.02 | -5.63
-15.5 | -0.591 | 0.0995 | -0.02 | -5.942
-15 | -0.598 | 0.09393 | -0.021 | -6.366
-14.5 | -0.602 | 0.08878 | -0.022 | -6.777
-14 | -0.602 | 0.08315 | -0.023 | -7.242
-13.5 | -0.598 | 0.07895 | -0.023 | -7.579
-13 | -0.591 | 0.07505 | -0.024 | -7.871
-12.5 | -0.579 | 0.07019 | -0.025 | -8.256
-12 | -0.566 | 0.0639 | -0.027 | -8.859
-11.5 | -0.549 | 0.05727 | -0.029 | -9.595
-11 | -0.527 | 0.05246 | -0.03 | -10.055
-10.5 | -0.501 | 0.04841 | -0.032 | -10.345
-10 | -0.556 | 0.0072 | -0.046 | -77.189
-9.5 | -0.518 | 0.00635 | -0.048 | -81.613
-9 | -0.473 | 0.00587 | -0.049 | -80.675
-8.5 | -0.423 | 0.00607 | -0.05 | -69.631
-8 | -0.372 | 0.00575 | -0.051 | -64.617
-7.5 | -0.319 | 0.00566 | -0.052 | -56.411
-7 | -0.266 | 0.00558 | -0.053 | -47.688
-6.5 | -0.212 | 0.00481 | -0.054 | -44.021
-6 | -0.157 | 0.00518 | -0.055 | -30.303
-5.5 | -0.101 | 0.00453 | -0.056 | -22.416
-5 | -0.045 | 0.00499 | -0.057 | -9.087
-4.5 | 0.011 | 0.00449 | -0.058 | 2.502
-4 | 0.068 | 0.00444 | -0.059 | 15.381
-3.5 | 0.126 | 0.00489 | -0.06 | 25.691
-3 | 0.183 | 0.0045 | -0.061 | 40.702
-2.5 | 0.241 | 0.00444 | -0.062 | 54.345
-2 | 0.299 | 0.00446 | -0.063 | 67.092
-1.5 | 0.357 | 0.00445 | -0.064 | 80.338
-1 | 0.415 | 0.00452 | -0.064 | 91.893
-0.5 | 0.473 | 0.00452 | -0.065 | 104.628
0 | 0.535 | 0.00451 | -0.066 | 118.468
0.5 | 0.593 | 0.00513 | -0.067 | 115.604
1 | 0.651 | 0.00523 | -0.068 | 124.476
1.5 | 0.709 | 0.0052 | -0.069 | 136.516
2 | 0.767 | 0.00549 | -0.07 | 139.647
2.5 | 0.824 | 0.00684 | -0.07 | 120.522
3 | 0.881 | 0.00681 | -0.071 | 129.273
3.5 | 0.936 | 0.00712 | -0.072 | 131.424
4 | 0.991 | 0.00744 | -0.073 | 133.237
4.5 | 1.046 | 0.00646 | -0.073 | 161.848
5 | 1.099 | 0.00671 | -0.074 | 163.789
5.5 | 1.151 | 0.00679 | -0.075 | 169.527
6 | 1.201 | 0.00696 | -0.076 | 172.524
6.5 | 1.25 | 0.00724 | -0.076 | 172.697
7 | 1.297 | 0.00923 | -0.077 | 140.63
7.5 | 1.343 | 0.00962 | -0.078 | 139.568
8 | 1.386 | 0.0083 | -0.078 | 167.079
8.5 | 1.428 | 0.0104 | -0.079 | 137.289
9 | 1.467 | 0.01088 | -0.08 | 134.817
9.5 | 1.495 | 0.01143 | -0.08 | 130.84
10 | 1.512 | 0.01187 | -0.081 | 127.403
10.5 | 1.521 | 0.01031 | -0.081 | 147.615
11 | 1.524 | 0.01109 | -0.082 | 137.334
11.5 | 1.519 | 0.012 | -0.082 | 126.539
12 | 1.507 | 0.01296 | -0.083 | 116.28
12.5 | 1.454 | 0.01817 | -0.081 | 79.997
13 | 1.419 | 0.02031 | -0.081 | 69.842
13.5 | 1.367 | 0.02482 | -0.08 | 55.076
14 | 1.331 | 0.02584 | -0.08 | 51.521
14.5 | 1.251 | 0.03718 | -0.077 | 33.644
15 | 1.196 | 0.04355 | -0.076 | 27.475
15.5 | 1.135 | 0.05277 | -0.074 | 21.513
16 | 1.064 | 0.0691 | -0.071 | 15.401

## 140. Re 18M Mach 0.10 (2)
BIGFOIL.COM POLAR EXPORT
rhodesg30
Rhode St. Genese 30 |  |  |  | Cl Max: | 1.9276 | at alpha= | 17 | deg
XFOIL ncrit=9 |  |  |  | L/D Max: | 157.586 | at alpha= | 6.5 | deg
Re: | 18000000 |  |  | Cd Min: | 0.17448 | at alpha= | -20 | deg
Mach: | 0.1 |  |  | Cl=0 at alpha= | -4.1474 | deg
|  |  |  | @ Cl=0.1, Cd= | 0.0056926
|  |  |  | @ Cl=0.4, Cd= | 0.0055439
|  |  |  | @ Cl=0.6, Cd= | 0.0064465
alpha (deg) | Cl | Cd | Cm | Cl/Cd
-20 | -0.7502 | 0.17448 | 0.0165 | -4.2996
-19.5 | -0.7342 | 0.16918 | 0.0134 | -4.3398
-19 | -0.7192 | 0.16367 | 0.0104 | -4.3942
-17.5 | -1.1014 | 0.06113 | -0.0549 | -18.0173
-17 | -1.1308 | 0.04379 | -0.0762 | -25.8232
-16.5 | -1.1757 | 0.03698 | -0.0754 | -31.7929
-15.5 | -1.224 | 0.01553 | -0.0711 | -78.8152
-15 | -1.1496 | 0.01406 | -0.0761 | -81.7639
-14.5 | -1.0995 | 0.01301 | -0.0755 | -84.5119
-14 | -1.0521 | 0.01228 | -0.0739 | -85.6759
-13.5 | -1.0036 | 0.01146 | -0.0726 | -87.5742
-13 | -0.9523 | 0.01092 | -0.0716 | -87.207
-12.5 | -0.9008 | 0.01031 | -0.0707 | -87.3715
-12 | -0.849 | 0.00971 | -0.0698 | -87.4356
-11.5 | -0.7967 | 0.00917 | -0.069 | -86.8811
-11 | -0.7443 | 0.00868 | -0.0681 | -85.7488
-10.5 | -0.6917 | 0.00823 | -0.0673 | -84.0462
-10 | -0.6387 | 0.00793 | -0.0665 | -80.5422
-8.5 | -0.479 | 0.00692 | -0.0642 | -69.2197
-8 | -0.4248 | 0.00659 | -0.0635 | -64.4613
-7.5 | -0.37 | 0.00641 | -0.0631 | -57.7223
-7 | -0.3156 | 0.00633 | -0.0625 | -49.8578
-6.5 | -0.2616 | 0.00633 | -0.0619 | -41.327
-6 | -0.2067 | 0.00629 | -0.0614 | -32.8617
-5.5 | -0.1516 | 0.00614 | -0.061 | -24.6906
-5 | -0.0958 | 0.00605 | -0.0607 | -15.8347
-4.5 | -0.0397 | 0.00598 | -0.0604 | -6.6388
-4 | 0.0166 | 0.00589 | -0.0602 | 2.8183
-3.5 | 0.073 | 0.0058 | -0.06 | 12.5862
-3 | 0.1283 | 0.00558 | -0.0596 | 22.9928
-2.5 | 0.185 | 0.00554 | -0.0595 | 33.3935
-2 | 0.2418 | 0.0055 | -0.0594 | 43.9636
-1.5 | 0.2984 | 0.00551 | -0.0593 | 54.1561
-1 | 0.3551 | 0.00552 | -0.0592 | 64.3297
-0.5 | 0.4114 | 0.00555 | -0.0591 | 74.1261
0 | 0.4677 | 0.00559 | -0.0589 | 83.6673
0.5 | 0.5221 | 0.00578 | -0.0584 | 90.3287
1 | 0.5718 | 0.00638 | -0.0571 | 89.6238
1.5 | 0.6269 | 0.00651 | -0.0567 | 96.298
2.5 | 0.7329 | 0.00714 | -0.0553 | 102.6471
3 | 0.7874 | 0.00732 | -0.0548 | 107.5683
3.5 | 0.8422 | 0.00747 | -0.0545 | 112.7443
4 | 0.8968 | 0.00761 | -0.0541 | 117.8449
4.5 | 0.9474 | 0.00733 | -0.053 | 129.2497
5 | 0.9963 | 0.00715 | -0.0516 | 139.3427
6 | 1.133 | 0.0072 | -0.0574 | 157.3611
6.5 | 1.1945 | 0.00758 | -0.0588 | 157.5858
7 | 1.242 | 0.00797 | -0.057 | 155.8344
7.5 | 1.2904 | 0.0084 | -0.0554 | 153.619
8 | 1.3391 | 0.00886 | -0.054 | 151.14
8.5 | 1.388 | 0.0093 | -0.0526 | 149.2473
9 | 1.4359 | 0.00981 | -0.0511 | 146.371
9.5 | 1.4836 | 0.01031 | -0.0496 | 143.8991
10 | 1.5308 | 0.01082 | -0.048 | 141.4787
10.5 | 1.576 | 0.01144 | -0.0462 | 137.7622
11 | 1.6201 | 0.0121 | -0.0442 | 133.8926
11.5 | 1.6639 | 0.01271 | -0.0422 | 130.9127
12 | 1.706 | 0.01338 | -0.04 | 127.5037
12.5 | 1.7455 | 0.01415 | -0.0374 | 123.3569
13 | 1.7774 | 0.01503 | -0.0335 | 118.2568
13.5 | 1.8028 | 0.01607 | -0.0288 | 112.1842
14 | 1.8286 | 0.01723 | -0.0246 | 106.1288
14.5 | 1.8524 | 0.01859 | -0.0207 | 99.645
15 | 1.8743 | 0.02019 | -0.0171 | 92.8331
15.5 | 1.8935 | 0.02214 | -0.0137 | 85.5239
16 | 1.9084 | 0.02455 | -0.0106 | 77.7352
16.5 | 1.9197 | 0.0275 | -0.0079 | 69.8073
17 | 1.9276 | 0.03102 | -0.0057 | 62.1406
17.5 | 1.9268 | 0.03568 | -0.0042 | 54.0022
18 | 1.9222 | 0.04121 | -0.0036 | 46.644
18.5 | 1.9136 | 0.0477 | -0.004 | 40.1174
19 | 1.8951 | 0.05576 | -0.0054 | 33.9867
19.5 | 1.8597 | 0.06655 | -0.0084 | 27.9444
20 | 1.8113 | 0.07975 | -0.0131 | 22.7122

## 141. Re 18M Mach 0.25 (1)
BIGFOIL.COM POLAR EXPORT
rhodesg30
Rhode St. Genese 30 |  |  |  | Cl Max: | 1.497 | at alpha= | 10 | deg
JavaFoil+Calcfoil stall+Eppler ext transition |  |  |  | L/D Max: | 174.03 | at alpha= | 6 | deg
Re: | 18000000 |  |  | Cd Min: | 0.00432 | at alpha= | -3 | deg
Mach: | 0.25 |  |  | Cl=0 at alpha= | -4.6017 | deg
|  |  |  | @ Cl=0.1, Cd= | 0.0049048
|  |  |  | @ Cl=0.4, Cd= | 0.0043912
|  |  |  | @ Cl=0.6, Cd= | 0.004943
alpha (deg) | Cl | Cd | Cm | Cl/Cd
-17.5 | -0.238 | 0.12555 | -0.017 | -1.893
-17 | -0.292 | 0.11957 | -0.018 | -2.439
-16.5 | -0.34 | 0.11246 | -0.019 | -3.021
-16 | -0.383 | 0.10766 | -0.019 | -3.561
-15.5 | -0.422 | 0.10314 | -0.02 | -4.096
-15 | -0.457 | 0.09778 | -0.021 | -4.673
-14.5 | -0.486 | 0.09299 | -0.021 | -5.227
-14 | -0.509 | 0.08854 | -0.022 | -5.749
-13.5 | -0.526 | 0.08401 | -0.023 | -6.26
-13 | -0.536 | 0.07886 | -0.024 | -6.802
-12.5 | -0.541 | 0.07287 | -0.025 | -7.42
-12 | -0.537 | 0.06919 | -0.025 | -7.761
-11.5 | -0.528 | 0.06443 | -0.026 | -8.188
-11 | -0.512 | 0.06018 | -0.027 | -8.506
-10.5 | -0.495 | 0.05251 | -0.031 | -9.422
-10 | -0.471 | 0.04637 | -0.033 | -10.167
-9.5 | -0.439 | 0.04441 | -0.034 | -9.884
-9 | -0.481 | 0.00612 | -0.05 | -78.568
-8.5 | -0.431 | 0.00616 | -0.051 | -69.866
-8 | -0.379 | 0.00592 | -0.052 | -63.975
-7.5 | -0.326 | 0.00574 | -0.053 | -56.764
-7 | -0.272 | 0.00559 | -0.054 | -48.624
-6.5 | -0.217 | 0.00478 | -0.056 | -45.319
-6 | -0.161 | 0.00518 | -0.057 | -31.003
-5.5 | -0.104 | 0.0051 | -0.058 | -20.36
-5 | -0.047 | 0.00488 | -0.059 | -9.528
-4.5 | 0.012 | 0.00437 | -0.06 | 2.633
-4 | 0.07 | 0.00492 | -0.061 | 14.227
-3.5 | 0.129 | 0.00489 | -0.061 | 26.33
-3 | 0.188 | 0.00432 | -0.062 | 43.494
-2.5 | 0.247 | 0.00432 | -0.063 | 57.343
-2 | 0.307 | 0.0044 | -0.064 | 69.863
-1.5 | 0.367 | 0.00438 | -0.065 | 83.682
-1 | 0.426 | 0.0044 | -0.066 | 96.828
-0.5 | 0.486 | 0.00441 | -0.067 | 110.252
0 | 0.549 | 0.00445 | -0.068 | 123.336
0.5 | 0.609 | 0.00503 | -0.069 | 121.199
1 | 0.669 | 0.00519 | -0.07 | 128.833
1.5 | 0.729 | 0.00513 | -0.071 | 142.151
2 | 0.788 | 0.0066 | -0.071 | 119.439
2.5 | 0.846 | 0.00701 | -0.072 | 120.671
3 | 0.904 | 0.00697 | -0.073 | 129.644
3.5 | 0.961 | 0.0074 | -0.074 | 129.874
4 | 1.017 | 0.00614 | -0.075 | 165.495
4.5 | 1.072 | 0.00635 | -0.075 | 168.872
5 | 1.125 | 0.00654 | -0.076 | 172.107
5.5 | 1.177 | 0.0068 | -0.077 | 173.083
6 | 1.227 | 0.00705 | -0.078 | 174.03
6.5 | 1.276 | 0.00737 | -0.078 | 173.115
7 | 1.321 | 0.00967 | -0.079 | 136.676
7.5 | 1.365 | 0.01013 | -0.08 | 134.699
8 | 1.405 | 0.01072 | -0.08 | 131.044
8.5 | 1.443 | 0.01117 | -0.081 | 129.166
9 | 1.477 | 0.01167 | -0.082 | 126.583
9.5 | 1.496 | 0.0123 | -0.082 | 121.646
10 | 1.497 | 0.01032 | -0.083 | 145.019
10.5 | 1.487 | 0.01111 | -0.083 | 133.835
11 | 1.466 | 0.01234 | -0.084 | 118.786
11.5 | 1.398 | 0.01797 | -0.082 | 77.77
12 | 1.339 | 0.02079 | -0.082 | 64.423
12.5 | 1.262 | 0.02527 | -0.081 | 49.962
13 | 1.17 | 0.03236 | -0.079 | 36.158
13.5 | 1.04 | 0.05353 | -0.072 | 19.42
14 | 0.92 | 0.07962 | -0.064 | 11.562
14.5 | 0.806 | 0.10754 | -0.048 | 7.497
15 | 0.722 | 0.1185 | -0.047 | 6.094

## 142. Re 18M Mach 0.25 (2)
BIGFOIL.COM POLAR EXPORT
rhodesg30
Rhode St. Genese 30 |  |  |  | Cl Max: | 1.8608 | at alpha= | 15.5 | deg
XFOIL ncrit=9 |  |  |  | L/D Max: | 158.264 | at alpha= | 6 | deg
Re: | 18000000 |  |  | Cd Min: | 0.15608 | at alpha= | -18 | deg
Mach: | 0.25 |  |  | Cl=0 at alpha= | -4.1375 | deg
|  |  |  | @ Cl=0.1, Cd= | 0.0057993
|  |  |  | @ Cl=0.4, Cd= | 0.0055576
|  |  |  | @ Cl=0.6, Cd= | 0.0064546
alpha (deg) | Cl | Cd | Cm | Cl/Cd
-18 | -0.6935 | 0.15608 | 0.0043 | -4.4432
-17.5 | -0.6784 | 0.15014 | 0.0012 | -4.5184
-17 | -0.6647 | 0.14398 | -0.0018 | -4.6166
-16.5 | -0.6504 | 0.13808 | -0.0046 | -4.7103
-16 | -0.6369 | 0.13199 | -0.0075 | -4.8254
-15.5 | -0.6687 | 0.11532 | -0.0176 | -5.7986
-15 | -0.6472 | 0.10785 | -0.0243 | -6.0009
-14.5 | -0.6329 | 0.09843 | -0.0331 | -6.43
-14 | -0.6154 | 0.09092 | -0.0397 | -6.7686
-13.5 | -0.6027 | 0.08007 | -0.0519 | -7.5272
-13 | -0.9244 | 0.02215 | -0.0884 | -41.7336
-12.5 | -0.8971 | 0.01841 | -0.0848 | -48.729
-12 | -0.8576 | 0.01583 | -0.0819 | -54.1756
-11.5 | -0.8117 | 0.01384 | -0.0795 | -58.6488
-11 | -0.7627 | 0.01227 | -0.0773 | -62.1597
-10.5 | -0.7128 | 0.0108 | -0.0752 | -66
-10 | -0.6633 | 0.00934 | -0.0731 | -71.0171
-9.5 | -0.6091 | 0.00866 | -0.0715 | -70.3349
-9 | -0.5538 | 0.00807 | -0.0701 | -68.6245
-8.5 | -0.4982 | 0.00752 | -0.0688 | -66.25
-8 | -0.4424 | 0.007 | -0.0676 | -63.2
-7.5 | -0.3858 | 0.00664 | -0.0666 | -58.1024
-7 | -0.3293 | 0.00652 | -0.0656 | -50.5061
-6.5 | -0.273 | 0.00649 | -0.0647 | -42.0647
-5.5 | -0.1584 | 0.00625 | -0.0634 | -25.344
-5 | -0.1004 | 0.00611 | -0.0629 | -16.4321
-4.5 | -0.0422 | 0.00602 | -0.0625 | -7.01
-4 | 0.016 | 0.00593 | -0.0622 | 2.6981
-3.5 | 0.0744 | 0.00583 | -0.0619 | 12.7616
-3 | 0.1327 | 0.00576 | -0.0616 | 23.0382
-2.5 | 0.1903 | 0.00556 | -0.0612 | 34.2266
-2 | 0.2488 | 0.00552 | -0.0611 | 45.0725
-1.5 | 0.3073 | 0.00553 | -0.0609 | 55.5696
-1 | 0.3659 | 0.00554 | -0.0607 | 66.0469
-0.5 | 0.4241 | 0.00557 | -0.0605 | 76.14
0 | 0.4821 | 0.00562 | -0.0603 | 85.7829
0.5 | 0.5366 | 0.00594 | -0.0595 | 90.3367
1 | 0.5892 | 0.00643 | -0.0582 | 91.633
1.5 | 0.6463 | 0.00656 | -0.0578 | 98.5213
2 | 0.6994 | 0.00703 | -0.0566 | 99.4879
2.5 | 0.7557 | 0.00723 | -0.056 | 104.5228
3 | 0.8123 | 0.0074 | -0.0554 | 109.7703
3.5 | 0.8692 | 0.00756 | -0.0549 | 114.9735
4 | 0.9259 | 0.00772 | -0.0543 | 119.9352
4.5 | 0.9785 | 0.0075 | -0.0529 | 130.4667
5 | 1.0292 | 0.00732 | -0.0512 | 140.6011
5.5 | 1.1016 | 0.00709 | -0.0542 | 155.3738
6 | 1.1759 | 0.00743 | -0.0573 | 158.2638
6.5 | 1.235 | 0.00785 | -0.0571 | 157.3248
7 | 1.285 | 0.00832 | -0.0548 | 154.4471
7.5 | 1.3362 | 0.00882 | -0.0528 | 151.4966
8 | 1.3876 | 0.00933 | -0.0508 | 148.7245
8.5 | 1.4381 | 0.00991 | -0.0486 | 145.116
9 | 1.4892 | 0.01045 | -0.0464 | 142.5072
9.5 | 1.5387 | 0.01107 | -0.044 | 138.9973
10 | 1.586 | 0.01182 | -0.0412 | 134.1794
10.5 | 1.6333 | 0.01252 | -0.0383 | 130.4553
11 | 1.6779 | 0.01332 | -0.0351 | 125.9685
11.5 | 1.7181 | 0.01429 | -0.0311 | 120.2309
12 | 1.7471 | 0.01531 | -0.0252 | 114.115
12.5 | 1.7748 | 0.01661 | -0.0198 | 106.8513
13 | 1.8014 | 0.01811 | -0.0149 | 99.4699
13.5 | 1.8235 | 0.02006 | -0.0102 | 90.9023
14 | 1.842 | 0.02248 | -0.0059 | 81.9395
14.5 | 1.8536 | 0.02569 | -0.002 | 72.1526
15 | 1.8595 | 0.02975 | 0.001 | 62.5042
15.5 | 1.8608 | 0.03471 | 0.003 | 53.6099
16 | 1.8514 | 0.04128 | 0.0036 | 44.8498
16.5 | 1.8316 | 0.04958 | 0.0027 | 36.9423
17 | 1.8081 | 0.05886 | 0.0006 | 30.7187
17.5 | 1.7709 | 0.07041 | -0.0032 | 25.1513
18 | 1.7331 | 0.08241 | -0.0077 | 21.0302
18.5 | 1.6914 | 0.09499 | -0.0128 | 17.8061
19 | 1.6495 | 0.10774 | -0.0183 | 15.31
19.5 | 1.6105 | 0.12038 | -0.0241 | 13.3785
20 | 1.5716 | 0.13307 | -0.0303 | 11.8103

## 143. Re 18M Mach 0.50 (1)
BIGFOIL.COM POLAR EXPORT
rhodesg30
Rhode St. Genese 30 |  |  |  | Cl Max: | 1.369 | at alpha= | 20 | deg
JavaFoil+Calcfoil stall+Eppler ext transition |  |  |  | L/D Max: | 156.713 | at alpha= | 3 | deg
Re: | 18000000 |  |  | Cd Min: | 0.0045 | at alpha= | -2.5 | deg
Mach: | 0.5 |  |  | Cl=0 at alpha= | -4.6016 | deg
|  |  |  | @ Cl=0.1, Cd= | 0.0050995
|  |  |  | @ Cl=0.4, Cd= | 0.0045355
|  |  |  | @ Cl=0.6, Cd= | 0.0046189
alpha (deg) | Cl | Cd | Cm | Cl/Cd
-20 | -0.788 | 0.1574 | -0.017 | -5.005
-19.5 | -0.764 | 0.14723 | -0.018 | -5.191
-19 | -0.741 | 0.14016 | -0.019 | -5.289
-18.5 | -0.72 | 0.12578 | -0.021 | -5.722
-18 | -0.691 | 0.12724 | -0.02 | -5.435
-17.5 | -0.667 | 0.1224 | -0.021 | -5.446
-17 | -0.642 | 0.11726 | -0.022 | -5.471
-16.5 | -0.616 | 0.11268 | -0.022 | -5.468
-16 | -0.592 | 0.10481 | -0.023 | -5.645
-15.5 | -0.566 | 0.10117 | -0.023 | -5.593
-15 | -0.54 | 0.09806 | -0.023 | -5.506
-14.5 | -0.514 | 0.09454 | -0.024 | -5.439
-14 | -0.488 | 0.11437 | -0.024 | -4.271
-13.5 | -0.463 | 0.10832 | -0.024 | -4.277
-13 | -0.438 | 0.10191 | -0.025 | -4.296
-12.5 | -0.412 | 0.10023 | -0.026 | -4.115
-12 | -0.387 | 0.09457 | -0.026 | -4.091
-11.5 | -0.361 | 0.08896 | -0.027 | -4.061
-11 | -0.336 | 0.08704 | -0.027 | -3.855
-10.5 | -0.31 | 0.08144 | -0.028 | -3.804
-10 | -0.284 | 0.08061 | -0.029 | -3.523
-9.5 | -0.258 | 0.06273 | -0.03 | -4.116
-9 | -0.371 | 0.05563 | -0.031 | -6.664
-8.5 | -0.351 | 0.05047 | -0.031 | -6.959
-8 | -0.32 | 0.04702 | -0.032 | -6.798
-7.5 | -0.282 | 0.04304 | -0.034 | -6.542
-7 | -0.239 | 0.03957 | -0.036 | -6.047
-6.5 | -0.235 | 0.00594 | -0.062 | -39.521
-6 | -0.176 | 0.00571 | -0.063 | -30.78
-5.5 | -0.114 | 0.00537 | -0.064 | -21.28
-5 | -0.051 | 0.0053 | -0.065 | -9.696
-4.5 | 0.013 | 0.00576 | -0.067 | 2.215
-4 | 0.078 | 0.00513 | -0.068 | 15.159
-3.5 | 0.143 | 0.00504 | -0.069 | 28.452
-3 | 0.21 | 0.00454 | -0.07 | 46.121
-2.5 | 0.276 | 0.0045 | -0.071 | 61.421
-2 | 0.343 | 0.00451 | -0.072 | 75.956
-1.5 | 0.41 | 0.00454 | -0.073 | 90.339
-1 | 0.476 | 0.00455 | -0.074 | 104.638
-0.5 | 0.543 | 0.00457 | -0.075 | 118.761
0 | 0.613 | 0.00463 | -0.076 | 132.393
0.5 | 0.68 | 0.00543 | -0.077 | 125.316
1 | 0.747 | 0.00557 | -0.078 | 134.014
1.5 | 0.814 | 0.00598 | -0.079 | 135.983
2 | 0.879 | 0.00752 | -0.08 | 116.762
2.5 | 0.942 | 0.00619 | -0.081 | 152.168
3 | 1.005 | 0.00641 | -0.082 | 156.713
3.5 | 1.065 | 0.00852 | -0.083 | 124.964
4 | 1.123 | 0.00884 | -0.083 | 126.968
4.5 | 1.177 | 0.00929 | -0.084 | 126.681
5 | 1.226 | 0.00967 | -0.085 | 126.776
5.5 | 1.269 | 0.00839 | -0.086 | 151.322
6 | 1.303 | 0.00892 | -0.087 | 146.105
6.5 | 1.323 | 0.00934 | -0.088 | 141.59
7 | 1.32 | 0.01016 | -0.088 | 129.968
7.5 | 1.273 | 0.01108 | -0.089 | 114.874
8 | 0.945 | 0.01487 | -0.09 | 63.526
8.5 | 0.86 | 0.01642 | -0.089 | 52.342
9 | 0.881 | 0.01987 | -0.088 | 44.344
9.5 | 0.909 | 0.02142 | -0.088 | 42.447
10 | 0.91 | 0.02971 | -0.085 | 30.617
10.5 | 0.931 | 0.03392 | -0.084 | 27.437
11 | 0.956 | 0.0374 | -0.084 | 25.573
11.5 | 0.918 | 0.06726 | -0.072 | 13.653
12 | 1.021 | 0.03776 | -0.086 | 27.048
12.5 | 1.045 | 0.04197 | -0.085 | 24.899
13 | 1.074 | 0.04415 | -0.086 | 24.32
13.5 | 1.093 | 0.05041 | -0.085 | 21.687
14 | 1.106 | 0.05983 | -0.083 | 18.49
14.5 | 1.115 | 0.07306 | -0.08 | 15.263
15 | 1.125 | 0.08799 | -0.077 | 12.781
15.5 | 1.105 | 0.13629 | -0.064 | 8.111
16 | 1.127 | 0.15958 | -0.062 | 7.06
16.5 | 1.154 | 0.16466 | -0.063 | 7.006
17 | 1.186 | 0.15387 | -0.065 | 7.705
17.5 | 1.216 | 0.15919 | -0.067 | 7.637
18 | 1.242 | 0.17296 | -0.067 | 7.182
18.5 | 1.273 | 0.17596 | -0.068 | 7.233
19 | 1.31 | 0.17386 | -0.072 | 7.537
19.5 | 1.344 | 0.17638 | -0.074 | 7.619
20 | 1.369 | 0.18681 | -0.074 | 7.331

## 144. Re 18M Mach 0.50 (2)
BIGFOIL.COM POLAR EXPORT
rhodesg30
Rhode St. Genese 30 |  |  |  | Cl Max: | 1.4823 | at alpha= | 7 | deg
XFOIL ncrit=9 |  |  |  | L/D Max: | 558 | at alpha= | -0.5 | deg
Re: | 18000000 |  |  | Cd Min: | 0.24121 | at alpha= | -20 | deg
Mach: | 0.5 |  |  | Cl=0 at alpha= | -4.0904 | deg
|  |  |  | @ Cl=0.1, Cd= | 0.00096022
|  |  |  | @ Cl=0.4, Cd= | 0.00086
|  |  |  | @ Cl=0.6, Cd= | 0.0061653
alpha (deg) | Cl | Cd | Cm | Cl/Cd
-20 | -0.6787 | 0.24121 | 0.0378 | -2.8137
-19.5 | -0.6587 | 0.23184 | 0.033 | -2.8412
-19 | -0.6377 | 0.22392 | 0.0286 | -2.8479
-18.5 | -0.6195 | 0.21438 | 0.0241 | -2.8897
-18 | -0.6018 | 0.20493 | 0.0196 | -2.9366
-17.5 | -0.4208 | 0.16541 | 0.0023 | -2.544
-17 | -0.4024 | 0.15897 | -0.0031 | -2.5313
-16.5 | -0.3859 | 0.15218 | -0.0087 | -2.5358
-16 | -0.3713 | 0.14533 | -0.0146 | -2.5549
-15 | -0.3645 | 0.12762 | -0.0293 | -2.8561
-14.5 | -0.3643 | 0.11724 | -0.036 | -3.1073
-14 | -0.3635 | 0.10734 | -0.0423 | -3.3864
-13.5 | -0.3627 | 0.09767 | -0.0481 | -3.7135
-13 | -0.3588 | 0.08895 | -0.0529 | -4.0337
-12.5 | -0.3537 | 0.08089 | -0.0568 | -4.3726
-12 | -0.3483 | 0.0731 | -0.0604 | -4.7647
-11.5 | -0.3432 | 0.06553 | -0.0637 | -5.2373
-11 | -0.3444 | 0.05765 | -0.0673 | -5.974
-10 | -0.3543 | 0.0423 | -0.0747 | -8.3759
-9.5 | -0.3895 | 0.0345 | -0.0806 | -11.2899
-9 | -0.4206 | 0.02584 | -0.0852 | -16.2771
-8.5 | -0.4255 | 0.01766 | -0.0871 | -24.094
-8 | -0.4119 | 0.01132 | -0.0862 | -36.3869
-7.5 | -0.3863 | 0.00677 | -0.0839 | -57.0606
-7 | -0.3453 | 0.00443 | -0.0809 | -77.9458
-6.5 | -0.2937 | 0.00315 | -0.0782 | -93.2381
-6 | -0.2365 | 0.00231 | -0.076 | -102.381
-5.5 | -0.1835 | 0.00137 | -0.0736 | -133.9416
-5 | -0.121 | 0.00113 | -0.0718 | -107.0796
-4.5 | -0.0548 | 0.00105 | -0.0706 | -52.1905
-4 | 0.0121 | 0.00101 | -0.0696 | 11.9802
-3.5 | 0.0783 | 0.00097 | -0.0687 | 80.7216
-3 | 0.1449 | 0.00094 | -0.0681 | 154.1489
-2.5 | 0.2099 | 0.00088 | -0.0673 | 238.5227
-2 | 0.2761 | 0.00087 | -0.0668 | 317.3563
-1.5 | 0.3425 | 0.00086 | -0.0664 | 398.2558
-1 | 0.4081 | 0.00086 | -0.0659 | 474.5349
-0.5 | 0.4743 | 0.00085 | -0.0656 | 558
0 | 0.5465 | 0.00574 | -0.0663 | 95.2091
1 | 0.666 | 0.00669 | -0.0627 | 99.5516
1.5 | 0.7309 | 0.00688 | -0.0616 | 106.2355
2 | 0.791 | 0.00741 | -0.0595 | 106.7476
2.5 | 0.8564 | 0.00762 | -0.0582 | 112.3885
3 | 0.9224 | 0.00781 | -0.0568 | 118.105
3.5 | 0.9887 | 0.00803 | -0.0551 | 123.1258
4.5 | 1.1198 | 0.00854 | -0.0507 | 131.1241
5 | 1.176 | 0.00812 | -0.0466 | 144.8276
5.5 | 1.2741 | 0.00805 | -0.05 | 158.2733
6 | 1.3561 | 0.00868 | -0.0495 | 156.2327
6.5 | 1.4185 | 0.00934 | -0.0448 | 151.8737
7 | 1.4823 | 0.01003 | -0.0395 | 147.7866
8.5 | 1.4351 | 0.00436 | -0.0004 | 329.1514
9 | 1.3884 | 0.00849 | 0.0074 | 163.5336
9.5 | 1.3451 | 0.01559 | 0.0111 | 86.2797
10 | 1.2978 | 0.02532 | 0.0129 | 51.2559
10.5 | 1.2536 | 0.03564 | 0.0145 | 35.174
11 | 1.2135 | 0.04914 | 0.0112 | 24.6947
11.5 | 1.1625 | 0.06597 | 0.0039 | 17.6216
12 | 1.1428 | 0.07884 | -0.0023 | 14.4952

## 145. Re 20M Mach 0.00 (1)
BIGFOIL.COM POLAR EXPORT
rhodesg30
Rhode St. Genese 30 |  |  |  | Cl Max: | 1.53 | at alpha= | 11 | deg
JavaFoil+Calcfoil stall+Eppler ext transition |  |  |  | L/D Max: | 176.364 | at alpha= | 6.5 | deg
Re: | 20000000 |  |  | Cd Min: | 0.00438 | at alpha= | -4 | deg
Mach: | 0 |  |  | Cl=0 at alpha= | -4.5982 | deg
|  |  |  | @ Cl=0.1, Cd= | 0.004627
|  |  |  | @ Cl=0.4, Cd= | 0.0044366
|  |  |  | @ Cl=0.6, Cd= | 0.005069
alpha (deg) | Cl | Cd | Cm | Cl/Cd
-19.5 | -0.51 | 0.13883 | -0.015 | -3.676
-19 | -0.527 | 0.1347 | -0.016 | -3.909
-18.5 | -0.542 | 0.12925 | -0.016 | -4.197
-18 | -0.557 | 0.12306 | -0.017 | -4.53
-17.5 | -0.572 | 0.11761 | -0.018 | -4.862
-17 | -0.584 | 0.11183 | -0.018 | -5.225
-16.5 | -0.595 | 0.10746 | -0.019 | -5.536
-16 | -0.604 | 0.10172 | -0.02 | -5.937
-15.5 | -0.61 | 0.09759 | -0.02 | -6.253
-15 | -0.614 | 0.09227 | -0.021 | -6.656
-14.5 | -0.615 | 0.08763 | -0.022 | -7.021
-14 | -0.613 | 0.08295 | -0.023 | -7.385
-13.5 | -0.607 | 0.07809 | -0.023 | -7.768
-13 | -0.597 | 0.07355 | -0.024 | -8.118
-12.5 | -0.589 | 0.06513 | -0.027 | -9.041
-12 | -0.572 | 0.0608 | -0.028 | -9.415
-11.5 | -0.553 | 0.05531 | -0.029 | -9.995
-11 | -0.528 | 0.05192 | -0.03 | -10.175
-10.5 | -0.508 | 0.04267 | -0.034 | -11.895
-10 | -0.559 | 0.00642 | -0.047 | -87.019
-9.5 | -0.517 | 0.00619 | -0.048 | -83.535
-9 | -0.472 | 0.00572 | -0.049 | -82.509
-8.5 | -0.422 | 0.00589 | -0.05 | -71.516
-8 | -0.37 | 0.00568 | -0.051 | -65.163
-7.5 | -0.318 | 0.00555 | -0.052 | -57.299
-7 | -0.265 | 0.00545 | -0.053 | -48.58
-6.5 | -0.211 | 0.00477 | -0.054 | -44.241
-6 | -0.156 | 0.00512 | -0.055 | -30.542
-5.5 | -0.101 | 0.00506 | -0.056 | -19.952
-5 | -0.045 | 0.00487 | -0.057 | -9.27
-4.5 | 0.011 | 0.00444 | -0.058 | 2.518
-4 | 0.068 | 0.00438 | -0.059 | 15.491
-3.5 | 0.125 | 0.00482 | -0.06 | 25.918
-3 | 0.182 | 0.00445 | -0.061 | 41.002
-2.5 | 0.24 | 0.00438 | -0.061 | 54.739
-2 | 0.298 | 0.0044 | -0.062 | 67.704
-1.5 | 0.355 | 0.00439 | -0.063 | 80.901
-1 | 0.413 | 0.00445 | -0.064 | 92.773
-0.5 | 0.471 | 0.00447 | -0.065 | 105.337
0 | 0.532 | 0.00445 | -0.066 | 119.577
0.5 | 0.59 | 0.00505 | -0.067 | 116.779
1 | 0.648 | 0.00516 | -0.068 | 125.549
1.5 | 0.706 | 0.00596 | -0.068 | 118.513
2 | 0.763 | 0.00638 | -0.069 | 119.65
2.5 | 0.82 | 0.00657 | -0.07 | 124.817
3 | 0.876 | 0.00693 | -0.071 | 126.438
3.5 | 0.932 | 0.00693 | -0.072 | 134.508
4 | 0.987 | 0.00609 | -0.072 | 162.002
4.5 | 1.041 | 0.0064 | -0.073 | 162.727
5 | 1.094 | 0.00653 | -0.074 | 167.404
5.5 | 1.146 | 0.00672 | -0.075 | 170.448
6 | 1.196 | 0.00685 | -0.075 | 174.598
6.5 | 1.245 | 0.00706 | -0.076 | 176.364
7 | 1.293 | 0.00904 | -0.077 | 142.951
7.5 | 1.339 | 0.0094 | -0.077 | 142.33
8 | 1.382 | 0.00973 | -0.078 | 142.111
8.5 | 1.424 | 0.01021 | -0.079 | 139.452
9 | 1.464 | 0.01058 | -0.079 | 138.413
9.5 | 1.494 | 0.01106 | -0.08 | 135.057
10 | 1.512 | 0.0115 | -0.08 | 131.486
10.5 | 1.524 | 0.01009 | -0.081 | 150.973
11 | 1.53 | 0.01075 | -0.081 | 142.305
11.5 | 1.528 | 0.01159 | -0.082 | 131.836
12 | 1.521 | 0.0125 | -0.082 | 121.675
12.5 | 1.476 | 0.0172 | -0.081 | 85.806
13 | 1.447 | 0.01901 | -0.081 | 76.134
13.5 | 1.405 | 0.02251 | -0.08 | 62.427
14 | 1.364 | 0.02532 | -0.08 | 53.874
14.5 | 1.31 | 0.03093 | -0.079 | 42.362
15 | 1.268 | 0.03377 | -0.078 | 37.556
15.5 | 1.191 | 0.04875 | -0.075 | 24.428
16 | 1.145 | 0.05369 | -0.074 | 21.334

## 146. Re 20M Mach 0.00 (2)
BIGFOIL.COM POLAR EXPORT
rhodesg30
Rhode St. Genese 30 |  |  |  | Cl Max: | 1.9572 | at alpha= | 18 | deg
XFOIL ncrit=9 |  |  |  | L/D Max: | 160.553 | at alpha= | 6.5 | deg
Re: | 20000000 |  |  | Cd Min: | 0.17347 | at alpha= | -20 | deg
Mach: | 0 |  |  | Cl=0 at alpha= | -4.1486 | deg
|  |  |  | @ Cl=0.1, Cd= | 0.0056735
|  |  |  | @ Cl=0.4, Cd= | 0.0057271
|  |  |  | @ Cl=0.6, Cd= | 0.0063478
alpha (deg) | Cl | Cd | Cm | Cl/Cd
-20 | -0.7504 | 0.17347 | 0.0164 | -4.3258
-19.5 | -0.7348 | 0.16815 | 0.0134 | -4.3699
-19 | -0.7204 | 0.16263 | 0.0103 | -4.4297
-18.5 | -0.7074 | 0.15674 | 0.0072 | -4.5132
-17 | -1.1403 | 0.04166 | -0.0762 | -27.3716
-16.5 | -1.3192 | 0.01563 | -0.0682 | -84.4018
-16 | -1.2702 | 0.01448 | -0.068 | -87.721
-15.5 | -1.2017 | 0.01332 | -0.0719 | -90.2177
-15 | -1.1422 | 0.01258 | -0.0735 | -90.7949
-14.5 | -1.0969 | 0.01183 | -0.0719 | -92.7219
-14 | -1.0483 | 0.01124 | -0.0708 | -93.2651
-13.5 | -0.999 | 0.01059 | -0.0699 | -94.3343
-13 | -0.948 | 0.01011 | -0.0691 | -93.7685
-12.5 | -0.8966 | 0.00959 | -0.0684 | -93.4932
-12 | -0.8449 | 0.00909 | -0.0678 | -92.9483
-11.5 | -0.7928 | 0.00863 | -0.0671 | -91.8656
-11 | -0.7407 | 0.00822 | -0.0664 | -90.1095
-10.5 | -0.6887 | 0.00786 | -0.0657 | -87.6209
-10 | -0.6362 | 0.00761 | -0.065 | -83.6005
-9.5 | -0.5835 | 0.00734 | -0.0643 | -79.4959
-9 | -0.5301 | 0.00706 | -0.0638 | -75.085
-8 | -0.4227 | 0.00647 | -0.0627 | -65.3323
-7.5 | -0.3686 | 0.00633 | -0.0622 | -58.2306
-7 | -0.3149 | 0.00629 | -0.0617 | -50.0636
-5.5 | -0.1507 | 0.00606 | -0.0605 | -24.868
-5 | -0.0951 | 0.00594 | -0.0603 | -16.0101
-4 | 0.0166 | 0.0058 | -0.0599 | 2.8621
-3 | 0.1287 | 0.00563 | -0.0595 | 22.8597
-2.5 | 0.1842 | 0.00545 | -0.0593 | 33.7982
-2 | 0.2406 | 0.00542 | -0.0591 | 44.3911
-1.5 | 0.2969 | 0.00542 | -0.059 | 54.7786
0.5 | 0.5151 | 0.00607 | -0.0574 | 84.86
1 | 0.569 | 0.00628 | -0.057 | 90.6051
1.5 | 0.6239 | 0.0064 | -0.0566 | 97.4844
2 | 0.6755 | 0.00683 | -0.0557 | 98.9019
2.5 | 0.7295 | 0.00702 | -0.0553 | 103.9174
3 | 0.7838 | 0.00719 | -0.0549 | 109.0125
3.5 | 0.8383 | 0.00733 | -0.0546 | 114.3656
4 | 0.8926 | 0.00747 | -0.0542 | 119.4913
4.5 | 0.9443 | 0.00736 | -0.0534 | 128.3016
5 | 0.9932 | 0.00714 | -0.0522 | 139.1036
5.5 | 1.0392 | 0.0069 | -0.0503 | 150.6087
6 | 1.1198 | 0.00702 | -0.0561 | 159.5157
6.5 | 1.1897 | 0.00741 | -0.0595 | 160.5533
7 | 1.2366 | 0.00779 | -0.0578 | 158.742
7.5 | 1.2842 | 0.00821 | -0.0562 | 156.419
8 | 1.3326 | 0.00864 | -0.0549 | 154.2361
8.5 | 1.3813 | 0.00906 | -0.0537 | 152.4614
9 | 1.429 | 0.00954 | -0.0523 | 149.7904
9.5 | 1.4766 | 0.01001 | -0.051 | 147.5125
10 | 1.5237 | 0.01049 | -0.0497 | 145.2526
10.5 | 1.5691 | 0.01106 | -0.0481 | 141.8716
11 | 1.6133 | 0.01168 | -0.0464 | 138.125
11.5 | 1.6573 | 0.01225 | -0.0447 | 135.2898
12 | 1.7 | 0.01287 | -0.0428 | 132.0901
12.5 | 1.7408 | 0.01355 | -0.0406 | 128.4723
13 | 1.7785 | 0.01434 | -0.0381 | 124.0237
13.5 | 1.8061 | 0.01527 | -0.0337 | 118.2777
14 | 1.8332 | 0.01621 | -0.0297 | 113.0907
15 | 1.8821 | 0.01863 | -0.0221 | 101.0252
15.5 | 1.9035 | 0.02019 | -0.0187 | 94.2793
16 | 1.9215 | 0.02211 | -0.0154 | 86.9064
16.5 | 1.9363 | 0.02444 | -0.0124 | 79.2267
17 | 1.9488 | 0.02715 | -0.0098 | 71.779
17.5 | 1.9554 | 0.03064 | -0.0077 | 63.8185
18 | 1.9572 | 0.03486 | -0.0061 | 56.1446
18.5 | 1.9552 | 0.0399 | -0.0054 | 49.0025
19 | 1.9472 | 0.04606 | -0.0055 | 42.2753
19.5 | 1.9259 | 0.05423 | -0.0068 | 35.5136
20 | 1.8851 | 0.06554 | -0.0097 | 28.7626

## 147. Re 20M Mach 0.10 (1)
BIGFOIL.COM POLAR EXPORT
rhodesg30
Rhode St. Genese 30 |  |  |  | Cl Max: | 1.524 | at alpha= | 11 | deg
JavaFoil+Calcfoil stall+Eppler ext transition |  |  |  | L/D Max: | 172.492 | at alpha= | 6.5 | deg
Re: | 20000000 |  |  | Cd Min: | 0.00436 | at alpha= | -4 | deg
Mach: | 0.1 |  |  | Cl=0 at alpha= | -4.5982 | deg
|  |  |  | @ Cl=0.1, Cd= | 0.0046083
|  |  |  | @ Cl=0.4, Cd= | 0.0044245
|  |  |  | @ Cl=0.6, Cd= | 0.0050581
alpha (deg) | Cl | Cd | Cm | Cl/Cd
-19.5 | -0.467 | 0.14128 | -0.015 | -3.308
-19 | -0.486 | 0.13546 | -0.016 | -3.589
-18.5 | -0.505 | 0.1311 | -0.016 | -3.852
-18 | -0.523 | 0.12457 | -0.017 | -4.199
-17.5 | -0.54 | 0.11963 | -0.018 | -4.516
-17 | -0.556 | 0.11295 | -0.018 | -4.923
-16.5 | -0.57 | 0.10867 | -0.019 | -5.246
-16 | -0.582 | 0.103 | -0.02 | -5.65
-15.5 | -0.591 | 0.09878 | -0.02 | -5.985
-15 | -0.598 | 0.09379 | -0.021 | -6.378
-14.5 | -0.602 | 0.08839 | -0.022 | -6.809
-14 | -0.602 | 0.0826 | -0.023 | -7.293
-13.5 | -0.598 | 0.07908 | -0.023 | -7.567
-13 | -0.591 | 0.0745 | -0.024 | -7.929
-12.5 | -0.581 | 0.06873 | -0.026 | -8.451
-12 | -0.568 | 0.0622 | -0.028 | -9.134
-11.5 | -0.55 | 0.0565 | -0.029 | -9.739
-11 | -0.528 | 0.05185 | -0.031 | -10.18
-10.5 | -0.502 | 0.0474 | -0.032 | -10.588
-10 | -0.56 | 0.00689 | -0.047 | -81.273
-9.5 | -0.518 | 0.00627 | -0.048 | -82.619
-9 | -0.473 | 0.00574 | -0.049 | -82.435
-8.5 | -0.423 | 0.00596 | -0.05 | -70.988
-8 | -0.372 | 0.00574 | -0.051 | -64.716
-7.5 | -0.319 | 0.00561 | -0.052 | -56.884
-7 | -0.266 | 0.00545 | -0.053 | -48.84
-6.5 | -0.212 | 0.00479 | -0.054 | -44.201
-6 | -0.157 | 0.00511 | -0.055 | -30.72
-5.5 | -0.101 | 0.00505 | -0.056 | -20.09
-5 | -0.045 | 0.00492 | -0.057 | -9.219
-4.5 | 0.011 | 0.00442 | -0.058 | 2.54
-4 | 0.068 | 0.00436 | -0.059 | 15.642
-3.5 | 0.126 | 0.00481 | -0.06 | 26.115
-3 | 0.183 | 0.00443 | -0.061 | 41.355
-2.5 | 0.241 | 0.00436 | -0.062 | 55.242
-2 | 0.299 | 0.00438 | -0.063 | 68.347
-1.5 | 0.357 | 0.00438 | -0.064 | 81.652
-1 | 0.415 | 0.00444 | -0.064 | 93.604
-0.5 | 0.473 | 0.00445 | -0.065 | 106.368
0 | 0.535 | 0.00443 | -0.066 | 120.673
0.5 | 0.593 | 0.00504 | -0.067 | 117.737
1 | 0.651 | 0.00519 | -0.068 | 125.38
1.5 | 0.709 | 0.00596 | -0.069 | 119.105
2 | 0.767 | 0.00639 | -0.07 | 120.024
2.5 | 0.824 | 0.00678 | -0.07 | 121.624
3 | 0.881 | 0.00695 | -0.071 | 126.782
3.5 | 0.936 | 0.007 | -0.072 | 133.707
4 | 0.991 | 0.00609 | -0.073 | 162.667
4.5 | 1.046 | 0.00643 | -0.073 | 162.588
5 | 1.099 | 0.00656 | -0.074 | 167.373
5.5 | 1.151 | 0.00676 | -0.075 | 170.238
6 | 1.201 | 0.00699 | -0.076 | 171.912
6.5 | 1.25 | 0.00725 | -0.076 | 172.492
7 | 1.297 | 0.00907 | -0.077 | 143.004
7.5 | 1.343 | 0.00945 | -0.078 | 142.102
8 | 1.386 | 0.00979 | -0.078 | 141.558
8.5 | 1.428 | 0.01028 | -0.079 | 138.846
9 | 1.467 | 0.01072 | -0.08 | 136.895
9.5 | 1.495 | 0.01122 | -0.08 | 133.25
10 | 1.512 | 0.01163 | -0.081 | 130.025
10.5 | 1.521 | 0.01234 | -0.081 | 123.316
11 | 1.524 | 0.01094 | -0.082 | 139.311
11.5 | 1.519 | 0.01183 | -0.082 | 128.358
12 | 1.507 | 0.01281 | -0.083 | 117.712
12.5 | 1.455 | 0.01785 | -0.081 | 81.486
13 | 1.42 | 0.01993 | -0.081 | 71.279
13.5 | 1.369 | 0.02432 | -0.08 | 56.285
14 | 1.319 | 0.02809 | -0.079 | 46.961
14.5 | 1.252 | 0.03646 | -0.077 | 34.348
15 | 1.21 | 0.03847 | -0.077 | 31.462
15.5 | 1.139 | 0.05111 | -0.075 | 22.282
16 | 1.053 | 0.07475 | -0.069 | 14.093

## 148. Re 20M Mach 0.10 (2)
BIGFOIL.COM POLAR EXPORT
rhodesg30
Rhode St. Genese 30 |  |  |  | Cl Max: | 1.9416 | at alpha= | 17 | deg
XFOIL ncrit=9 |  |  |  | L/D Max: | 160.685 | at alpha= | 6.5 | deg
Re: | 20000000 |  |  | Cd Min: | 0.1743 | at alpha= | -20 | deg
Mach: | 0.1 |  |  | Cl=0 at alpha= | -4.1468 | deg
|  |  |  | @ Cl=0.1, Cd= | 0.0056816
|  |  |  | @ Cl=0.4, Cd= | 0.0054559
|  |  |  | @ Cl=0.6, Cd= | 0.0063504
alpha (deg) | Cl | Cd | Cm | Cl/Cd
-20 | -0.7516 | 0.1743 | 0.0165 | -4.3121
-19.5 | -0.7357 | 0.16896 | 0.0134 | -4.3543
-19 | -0.7208 | 0.16344 | 0.0104 | -4.4102
-18.5 | -0.7076 | 0.15756 | 0.0072 | -4.491
-18 | -0.6949 | 0.15143 | 0.0041 | -4.5889
-17.5 | -0.6818 | 0.14554 | 0.0011 | -4.6846
-17 | -0.6703 | 0.13932 | -0.002 | -4.8112
-16 | -1.2748 | 0.01657 | -0.0715 | -76.9342
-15.5 | -1.2141 | 0.01467 | -0.074 | -82.7607
-15 | -1.1488 | 0.01348 | -0.0768 | -85.2226
-14.5 | -1.1049 | 0.01256 | -0.0747 | -87.9697
-14 | -1.0565 | 0.01184 | -0.0733 | -89.2314
-13.5 | -1.0072 | 0.01108 | -0.0721 | -90.9025
-13 | -0.9558 | 0.01053 | -0.0711 | -90.7692
-12.5 | -0.904 | 0.00994 | -0.0703 | -90.9457
-12 | -0.8518 | 0.00938 | -0.0694 | -90.8102
-11.5 | -0.7993 | 0.00887 | -0.0686 | -90.1127
-11 | -0.7468 | 0.00843 | -0.0677 | -88.5884
-10.5 | -0.6942 | 0.00802 | -0.0669 | -86.5586
-10 | -0.6412 | 0.00775 | -0.0661 | -82.7355
-9.5 | -0.588 | 0.00745 | -0.0653 | -78.9262
-9 | -0.5342 | 0.00715 | -0.0646 | -74.7133
-8.5 | -0.48 | 0.00686 | -0.064 | -69.9708
-8 | -0.4259 | 0.00654 | -0.0634 | -65.1223
-7.5 | -0.3715 | 0.00637 | -0.0628 | -58.3203
-7 | -0.3173 | 0.00632 | -0.0622 | -50.2057
-6.5 | -0.2626 | 0.00627 | -0.0617 | -41.882
-6 | -0.2074 | 0.00621 | -0.0613 | -33.3977
-5.5 | -0.1519 | 0.00607 | -0.0609 | -25.0247
-5 | -0.0959 | 0.00595 | -0.0607 | -16.1176
-4.5 | -0.0397 | 0.00588 | -0.0604 | -6.7517
-4 | 0.0165 | 0.00581 | -0.0602 | 2.8399
-3.5 | 0.073 | 0.00572 | -0.06 | 12.7622
-3 | 0.1293 | 0.00564 | -0.0598 | 22.9255
-2.5 | 0.1852 | 0.00545 | -0.0596 | 33.9817
-2 | 0.2418 | 0.00542 | -0.0594 | 44.6125
-1.5 | 0.2985 | 0.00542 | -0.0593 | 55.0738
-1 | 0.3552 | 0.00544 | -0.0592 | 65.2941
-0.5 | 0.4117 | 0.00546 | -0.0591 | 75.4029
0 | 0.4678 | 0.00552 | -0.0589 | 84.7464
0.5 | 0.5179 | 0.00608 | -0.0577 | 85.1809
1 | 0.5722 | 0.00629 | -0.0572 | 90.9698
1.5 | 0.6274 | 0.00641 | -0.0568 | 97.8783
2 | 0.6792 | 0.00685 | -0.0559 | 99.1533
2.5 | 0.7337 | 0.00703 | -0.0554 | 104.367
3 | 0.7883 | 0.00721 | -0.055 | 109.3343
3.5 | 0.8432 | 0.00734 | -0.0546 | 114.8774
4 | 0.8979 | 0.00749 | -0.0543 | 119.8798
4.5 | 0.95 | 0.00739 | -0.0534 | 128.5521
5 | 0.9992 | 0.00717 | -0.0521 | 139.3584
5.5 | 1.0454 | 0.00692 | -0.0501 | 151.0694
6 | 1.1274 | 0.00706 | -0.0561 | 159.6884
6.5 | 1.1971 | 0.00745 | -0.0593 | 160.6846
7 | 1.2444 | 0.00785 | -0.0574 | 158.5223
7.5 | 1.2925 | 0.00828 | -0.0558 | 156.099
8 | 1.3413 | 0.00873 | -0.0544 | 153.6426
8.5 | 1.3905 | 0.00915 | -0.0531 | 151.9672
9 | 1.4385 | 0.00966 | -0.0516 | 148.913
9.5 | 1.4868 | 0.01013 | -0.0502 | 146.772
10 | 1.534 | 0.01065 | -0.0486 | 144.0376
10.5 | 1.5795 | 0.01127 | -0.0468 | 140.1508
11 | 1.6245 | 0.01187 | -0.045 | 136.8576
11.5 | 1.6687 | 0.01247 | -0.043 | 133.8172
12 | 1.7113 | 0.01314 | -0.0409 | 130.2359
12.5 | 1.7509 | 0.01392 | -0.0383 | 125.783
13 | 1.7848 | 0.01481 | -0.0348 | 120.5132
13.5 | 1.8104 | 0.01579 | -0.03 | 114.6548
14 | 1.8378 | 0.01683 | -0.0259 | 109.1979
14.5 | 1.8627 | 0.01808 | -0.022 | 103.0254
15 | 1.8851 | 0.0196 | -0.0183 | 96.1786
15.5 | 1.905 | 0.02143 | -0.0148 | 88.8941
16 | 1.9212 | 0.0237 | -0.0115 | 81.0633
16.5 | 1.9331 | 0.02651 | -0.0087 | 72.9197
17 | 1.9416 | 0.02985 | -0.0063 | 65.0452
17.5 | 1.939 | 0.03456 | -0.0045 | 56.1053
18 | 1.9357 | 0.03984 | -0.0037 | 48.5868
18.5 | 1.9306 | 0.04579 | -0.0038 | 42.162
19 | 1.912 | 0.05374 | -0.005 | 35.5787
19.5 | 1.8753 | 0.06457 | -0.0078 | 29.0429
20 | 1.8279 | 0.07751 | -0.0122 | 23.5828

## 149. Re 20M Mach 0.25 (1)
BIGFOIL.COM POLAR EXPORT
rhodesg30
Rhode St. Genese 30 |  |  |  | Cl Max: | 1.497 | at alpha= | 10 | deg
JavaFoil+Calcfoil stall+Eppler ext transition |  |  |  | L/D Max: | 176.631 | at alpha= | 6 | deg
Re: | 20000000 |  |  | Cd Min: | 0.00429 | at alpha= | -4.5 | deg
Mach: | 0.25 |  |  | Cl=0 at alpha= | -4.6034 | deg
|  |  |  | @ Cl=0.1, Cd= | 0.0048098
|  |  |  | @ Cl=0.4, Cd= | 0.0043056
|  |  |  | @ Cl=0.6, Cd= | 0.0048855
alpha (deg) | Cl | Cd | Cm | Cl/Cd
-17.5 | -0.238 | 0.12535 | -0.017 | -1.897
-17 | -0.292 | 0.11923 | -0.018 | -2.446
-16.5 | -0.34 | 0.11213 | -0.019 | -3.03
-16 | -0.384 | 0.10756 | -0.019 | -3.566
-15.5 | -0.423 | 0.10277 | -0.02 | -4.112
-15 | -0.457 | 0.09776 | -0.021 | -4.676
-14.5 | -0.486 | 0.09273 | -0.022 | -5.244
-14 | -0.509 | 0.08841 | -0.022 | -5.759
-13.5 | -0.526 | 0.08303 | -0.023 | -6.338
-13 | -0.537 | 0.07855 | -0.024 | -6.832
-12.5 | -0.541 | 0.07257 | -0.025 | -7.453
-12 | -0.537 | 0.06885 | -0.026 | -7.803
-11.5 | -0.528 | 0.06412 | -0.027 | -8.231
-11 | -0.512 | 0.06026 | -0.027 | -8.492
-10.5 | -0.495 | 0.05186 | -0.031 | -9.555
-10 | -0.471 | 0.04661 | -0.033 | -10.114
-9.5 | -0.444 | 0.04037 | -0.036 | -10.996
-9 | -0.481 | 0.00597 | -0.05 | -80.515
-8.5 | -0.431 | 0.00607 | -0.051 | -70.911
-8 | -0.379 | 0.00586 | -0.052 | -64.617
-7.5 | -0.326 | 0.00569 | -0.053 | -57.304
-7 | -0.272 | 0.00552 | -0.054 | -49.254
-6.5 | -0.217 | 0.00471 | -0.056 | -46.043
-6 | -0.161 | 0.00511 | -0.057 | -31.466
-5.5 | -0.104 | 0.00502 | -0.058 | -20.706
-5 | -0.046 | 0.00544 | -0.059 | -8.543
-4.5 | 0.012 | 0.00429 | -0.06 | 2.682
-4 | 0.07 | 0.00482 | -0.061 | 14.503
-3.5 | 0.129 | 0.0048 | -0.061 | 26.84
-3 | 0.188 | 0.00429 | -0.062 | 43.796
-2.5 | 0.247 | 0.00429 | -0.063 | 57.723
-2 | 0.307 | 0.00429 | -0.064 | 71.52
-1.5 | 0.367 | 0.0043 | -0.065 | 85.389
-1 | 0.426 | 0.00431 | -0.066 | 99.03
-0.5 | 0.486 | 0.00432 | -0.067 | 112.52
0 | 0.549 | 0.00435 | -0.068 | 126.153
0.5 | 0.609 | 0.00498 | -0.069 | 122.18
1 | 0.669 | 0.0051 | -0.07 | 131.257
1.5 | 0.729 | 0.00605 | -0.071 | 120.437
2 | 0.788 | 0.00652 | -0.071 | 120.799
2.5 | 0.846 | 0.0067 | -0.072 | 126.336
3 | 0.904 | 0.00712 | -0.073 | 127.035
3.5 | 0.961 | 0.00713 | -0.074 | 134.74
4 | 1.017 | 0.00626 | -0.075 | 162.474
4.5 | 1.072 | 0.00628 | -0.075 | 170.741
5 | 1.125 | 0.00646 | -0.076 | 174.144
5.5 | 1.177 | 0.00675 | -0.077 | 174.475
6 | 1.227 | 0.00695 | -0.078 | 176.631
6.5 | 1.276 | 0.00727 | -0.078 | 175.43
7 | 1.321 | 0.00953 | -0.079 | 138.661
7.5 | 1.365 | 0.0101 | -0.08 | 135.058
8 | 1.405 | 0.01046 | -0.081 | 134.389
8.5 | 1.443 | 0.01107 | -0.081 | 130.268
9 | 1.477 | 0.01145 | -0.082 | 128.96
9.5 | 1.496 | 0.01206 | -0.082 | 124.014
10 | 1.497 | 0.01014 | -0.083 | 147.663
10.5 | 1.487 | 0.01104 | -0.083 | 134.726
11 | 1.466 | 0.01216 | -0.084 | 120.523
11.5 | 1.399 | 0.01773 | -0.082 | 78.875
12 | 1.34 | 0.02047 | -0.082 | 65.45
12.5 | 1.269 | 0.024 | -0.081 | 52.852
13 | 1.163 | 0.0341 | -0.078 | 34.099
13.5 | 1.045 | 0.05101 | -0.073 | 20.487
14 | 0.924 | 0.07749 | -0.065 | 11.928
14.5 | 0.806 | 0.1075 | -0.048 | 7.501
15 | 0.722 | 0.11502 | -0.048 | 6.281

## 150. Re 20M Mach 0.25 (2)
BIGFOIL.COM POLAR EXPORT
rhodesg30
Rhode St. Genese 30 |  |  |  | Cl Max: | 1.8771 | at alpha= | 15.5 | deg
XFOIL ncrit=9 |  |  |  | L/D Max: | 160.521 | at alpha= | 6 | deg
Re: | 20000000 |  |  | Cd Min: | 0.15585 | at alpha= | -18 | deg
Mach: | 0.25 |  |  | Cl=0 at alpha= | -4.138 | deg
|  |  |  | @ Cl=0.1, Cd= | 0.0057193
|  |  |  | @ Cl=0.4, Cd= | 0.0054758
|  |  |  | @ Cl=0.6, Cd= | 0.0063755
alpha (deg) | Cl | Cd | Cm | Cl/Cd
-18 | -0.695 | 0.15585 | 0.0042 | -4.4594
-17.5 | -0.6799 | 0.14991 | 0.0012 | -4.5354
-17 | -0.6661 | 0.14378 | -0.0018 | -4.6328
-16.5 | -0.6518 | 0.13789 | -0.0047 | -4.727
-16 | -0.6237 | 0.13019 | -0.0123 | -4.7907
-15.5 | -0.6562 | 0.11286 | -0.0234 | -5.8143
-15 | -0.6325 | 0.10539 | -0.0306 | -6.0015
-14.5 | -0.6244 | 0.09632 | -0.0379 | -6.4826
-13.5 | -0.5527 | 0.07266 | -0.0739 | -7.6067
-13 | -0.9366 | 0.02082 | -0.0876 | -44.9856
-12.5 | -0.9052 | 0.01746 | -0.0842 | -51.8442
-12 | -0.8636 | 0.01507 | -0.0814 | -57.3059
-11.5 | -0.8167 | 0.01322 | -0.079 | -61.7776
-11 | -0.7672 | 0.01172 | -0.0768 | -65.4608
-10.5 | -0.7212 | 0.00967 | -0.0743 | -74.5812
-10 | -0.6668 | 0.00901 | -0.0726 | -74.0067
-9.5 | -0.6119 | 0.00839 | -0.0711 | -72.9321
-9 | -0.5562 | 0.00786 | -0.0698 | -70.7634
-8 | -0.4433 | 0.00697 | -0.0675 | -63.6011
-7.5 | -0.3873 | 0.0066 | -0.0664 | -58.6818
-7 | -0.331 | 0.00649 | -0.0654 | -51.0015
-6.5 | -0.2742 | 0.00643 | -0.0645 | -42.6439
-6 | -0.2165 | 0.00633 | -0.0639 | -34.2022
-5.5 | -0.1587 | 0.00618 | -0.0634 | -25.6796
-5 | -0.1006 | 0.00602 | -0.0629 | -16.711
-4 | 0.0161 | 0.00585 | -0.0622 | 2.7521
-3.5 | 0.0744 | 0.00575 | -0.0619 | 12.9391
-3 | 0.1328 | 0.00568 | -0.0616 | 23.3803
-2.5 | 0.1905 | 0.00547 | -0.0613 | 34.8263
-2 | 0.2489 | 0.00545 | -0.0611 | 45.6697
-1.5 | 0.3076 | 0.00544 | -0.0609 | 56.5441
-1 | 0.3659 | 0.00547 | -0.0608 | 66.8921
-0.5 | 0.4245 | 0.00548 | -0.0606 | 77.4635
0.5 | 0.533 | 0.00617 | -0.0588 | 86.3857
1 | 0.5896 | 0.00635 | -0.0583 | 92.8504
1.5 | 0.6466 | 0.00649 | -0.0579 | 99.6302
2 | 0.6999 | 0.00695 | -0.0567 | 100.705
2.5 | 0.7565 | 0.00712 | -0.0561 | 106.25
3.5 | 0.8703 | 0.00744 | -0.0551 | 116.9758
4 | 0.9271 | 0.0076 | -0.0545 | 121.9868
4.5 | 0.9816 | 0.0076 | -0.0534 | 129.1579
5 | 1.0323 | 0.00733 | -0.0518 | 140.8322
5.5 | 1.08 | 0.00707 | -0.0492 | 152.7581
6 | 1.1702 | 0.00729 | -0.0559 | 160.5213
6.5 | 1.2376 | 0.00775 | -0.0575 | 159.6903
7 | 1.2871 | 0.00822 | -0.0552 | 156.5815
7.5 | 1.3384 | 0.0087 | -0.0532 | 153.8391
8 | 1.3903 | 0.00918 | -0.0512 | 151.4488
8.5 | 1.4412 | 0.00975 | -0.0491 | 147.8154
9 | 1.4927 | 0.01026 | -0.047 | 145.4873
9.5 | 1.5422 | 0.0109 | -0.0446 | 141.4862
10 | 1.5905 | 0.0116 | -0.0419 | 137.1121
10.5 | 1.6384 | 0.01228 | -0.0391 | 133.4202
11 | 1.6834 | 0.01309 | -0.0359 | 128.602
11.5 | 1.7247 | 0.01405 | -0.0321 | 122.7544
12 | 1.7551 | 0.01504 | -0.0264 | 116.6955
12.5 | 1.7849 | 0.0162 | -0.0211 | 110.179
13 | 1.8125 | 0.0176 | -0.0161 | 102.983
13.5 | 1.8356 | 0.01943 | -0.0113 | 94.4725
14 | 1.8548 | 0.02173 | -0.0068 | 85.3566
14.5 | 1.8676 | 0.02475 | -0.0027 | 75.4586
15 | 1.875 | 0.02858 | 0.0006 | 65.6053
15.5 | 1.8771 | 0.03333 | 0.0028 | 56.3186
16 | 1.8699 | 0.0395 | 0.0039 | 47.3392
16.5 | 1.8524 | 0.04738 | 0.0034 | 39.0967
17 | 1.8292 | 0.05648 | 0.0015 | 32.3867
17.5 | 1.7913 | 0.06798 | -0.0021 | 26.3504
18 | 1.7543 | 0.07981 | -0.0065 | 21.981
18.5 | 1.713 | 0.09229 | -0.0115 | 18.5611
19 | 1.671 | 0.10497 | -0.0169 | 15.9188
19.5 | 1.6316 | 0.11763 | -0.0227 | 13.8706
20 | 1.5856 | 0.13136 | -0.0295 | 12.0706

## 151. Re 20M Mach 0.50 (1)
BIGFOIL.COM POLAR EXPORT
rhodesg30
Rhode St. Genese 30 |  |  |  | Cl Max: | 1.367 | at alpha= | 20 | deg
JavaFoil+Calcfoil stall+Eppler ext transition |  |  |  | L/D Max: | 158.464 | at alpha= | 3 | deg
Re: | 20000000 |  |  | Cd Min: | 0.00442 | at alpha= | -2 | deg
Mach: | 0.5 |  |  | Cl=0 at alpha= | -4.6016 | deg
|  |  |  | @ Cl=0.1, Cd= | 0.0049995
|  |  |  | @ Cl=0.4, Cd= | 0.0044455
|  |  |  | @ Cl=0.6, Cd= | 0.0045319
alpha (deg) | Cl | Cd | Cm | Cl/Cd
-20 | -0.788 | 0.1613 | -0.017 | -4.883
-19.5 | -0.764 | 0.14677 | -0.018 | -5.207
-19 | -0.742 | 0.13842 | -0.019 | -5.36
-18.5 | -0.721 | 0.12484 | -0.021 | -5.774
-18 | -0.692 | 0.12561 | -0.021 | -5.509
-17.5 | -0.667 | 0.12158 | -0.021 | -5.484
-17 | -0.642 | 0.11609 | -0.022 | -5.527
-16.5 | -0.616 | 0.11269 | -0.022 | -5.469
-16 | -0.592 | 0.10367 | -0.023 | -5.71
-15.5 | -0.566 | 0.10023 | -0.023 | -5.648
-15 | -0.54 | 0.09692 | -0.024 | -5.573
-14.5 | -0.514 | 0.09355 | -0.024 | -5.497
-14 | -0.488 | 0.11444 | -0.024 | -4.268
-13.5 | -0.463 | 0.10571 | -0.024 | -4.382
-13 | -0.438 | 0.10212 | -0.025 | -4.288
-12.5 | -0.412 | 0.0974 | -0.026 | -4.234
-12 | -0.387 | 0.09493 | -0.026 | -4.076
-11.5 | -0.361 | 0.08974 | -0.027 | -4.026
-11 | -0.336 | 0.0862 | -0.028 | -3.893
-10.5 | -0.31 | 0.08192 | -0.028 | -3.782
-10 | -0.284 | 0.07824 | -0.029 | -3.63
-9.5 | -0.258 | 0.06214 | -0.03 | -4.155
-9 | -0.371 | 0.05557 | -0.031 | -6.672
-8.5 | -0.351 | 0.05066 | -0.032 | -6.933
-8 | -0.32 | 0.04638 | -0.032 | -6.892
-7.5 | -0.282 | 0.04286 | -0.034 | -6.574
-7 | -0.239 | 0.03938 | -0.036 | -6.078
-6.5 | -0.235 | 0.00587 | -0.062 | -40.003
-6 | -0.176 | 0.00571 | -0.063 | -30.762
-5.5 | -0.114 | 0.00528 | -0.064 | -21.647
-5 | -0.051 | 0.0052 | -0.065 | -9.879
-4.5 | 0.013 | 0.00566 | -0.067 | 2.255
-4 | 0.078 | 0.00503 | -0.068 | 15.442
-3.5 | 0.143 | 0.00494 | -0.069 | 28.999
-3 | 0.21 | 0.00446 | -0.07 | 47.025
-2.5 | 0.276 | 0.00446 | -0.071 | 61.851
-2 | 0.343 | 0.00442 | -0.072 | 77.624
-1.5 | 0.41 | 0.00445 | -0.073 | 92.128
-1 | 0.476 | 0.00446 | -0.074 | 106.696
-0.5 | 0.543 | 0.00454 | -0.075 | 119.515
0 | 0.613 | 0.00453 | -0.076 | 135.286
0.5 | 0.68 | 0.00533 | -0.077 | 127.614
1 | 0.747 | 0.00547 | -0.078 | 136.543
1.5 | 0.814 | 0.00588 | -0.079 | 138.371
2 | 0.879 | 0.00739 | -0.08 | 118.819
2.5 | 0.942 | 0.00775 | -0.081 | 121.543
3 | 1.005 | 0.00634 | -0.082 | 158.464
3.5 | 1.065 | 0.00827 | -0.083 | 128.821
4 | 1.123 | 0.00876 | -0.083 | 128.221
4.5 | 1.177 | 0.00904 | -0.084 | 130.166
5 | 1.226 | 0.00966 | -0.085 | 127
5.5 | 1.269 | 0.00823 | -0.086 | 154.189
6 | 1.303 | 0.00879 | -0.087 | 148.287
6.5 | 1.323 | 0.00925 | -0.088 | 143.037
7 | 1.32 | 0.00992 | -0.088 | 133.075
7.5 | 1.273 | 0.01079 | -0.089 | 117.938
8 | 0.945 | 0.01469 | -0.09 | 64.304
8.5 | 0.861 | 0.01613 | -0.089 | 53.348
9 | 0.883 | 0.01939 | -0.088 | 45.527
9.5 | 0.911 | 0.02086 | -0.089 | 43.659
10 | 0.915 | 0.02822 | -0.086 | 32.435
10.5 | 0.947 | 0.02948 | -0.086 | 32.11
11 | 0.96 | 0.03593 | -0.085 | 26.72
11.5 | 0.922 | 0.06505 | -0.073 | 14.167
12 | 1.004 | 0.04376 | -0.083 | 22.931
12.5 | 1.031 | 0.04756 | -0.083 | 21.673
13 | 1.053 | 0.05262 | -0.083 | 20.013
13.5 | 1.071 | 0.0604 | -0.081 | 17.735
14 | 1.089 | 0.06824 | -0.08 | 15.963
14.5 | 1.106 | 0.0797 | -0.079 | 13.879
15 | 1.124 | 0.08957 | -0.077 | 12.547
15.5 | 1.105 | 0.13803 | -0.064 | 8.003
16 | 1.127 | 0.14811 | -0.062 | 7.61
16.5 | 1.155 | 0.15818 | -0.063 | 7.301
17 | 1.186 | 0.15868 | -0.065 | 7.471
17.5 | 1.212 | 0.17687 | -0.065 | 6.854
18 | 1.247 | 0.16254 | -0.068 | 7.672
18.5 | 1.272 | 0.18019 | -0.068 | 7.061
19 | 1.315 | 0.1711 | -0.073 | 7.687
19.5 | 1.339 | 0.18759 | -0.073 | 7.137
20 | 1.367 | 0.19137 | -0.073 | 7.146

## 152. Re 20M Mach 0.50 (2)
BIGFOIL.COM POLAR EXPORT
rhodesg30
Rhode St. Genese 30 |  |  |  | Cl Max: | 1.5432 | at alpha= | 7.5 | deg
XFOIL ncrit=9 |  |  |  | L/D Max: | 159.402 | at alpha= | 6 | deg
Re: | 20000000 |  |  | Cd Min: | 0.03565 | at alpha= | 9.5 | deg
Mach: | 0.5 |  |  | Cl=0 at alpha= | -99 | deg
|  |  |  | @ Cl=0.1, Cd= | 0.00569
|  |  |  | @ Cl=0.4, Cd= | 0.00569
|  |  |  | @ Cl=0.6, Cd= | 0.0064196
alpha (deg) | Cl | Cd | Cm | Cl/Cd
0 | 0.5463 | 0.00569 | -0.0662 | 96.0105
0.5 | 0.6015 | 0.00644 | -0.0637 | 93.4006
1 | 0.6669 | 0.00658 | -0.0628 | 101.3526
1.5 | 0.7274 | 0.00707 | -0.061 | 102.8854
2 | 0.7921 | 0.0073 | -0.0597 | 108.5068
2.5 | 0.8578 | 0.0075 | -0.0584 | 114.3733
3 | 0.924 | 0.00768 | -0.057 | 120.3125
3.5 | 0.9905 | 0.00789 | -0.0554 | 125.5387
4 | 1.0566 | 0.00817 | -0.0535 | 129.3268
4.5 | 1.122 | 0.00841 | -0.051 | 133.4126
5 | 1.1811 | 0.0081 | -0.0474 | 145.8148
6 | 1.3597 | 0.00853 | -0.0501 | 159.4021
6.5 | 1.4222 | 0.0092 | -0.0453 | 154.587
7 | 1.4871 | 0.00985 | -0.0402 | 150.9746
7.5 | 1.5432 | 0.01104 | -0.0328 | 139.7826
8 | 1.5285 | 0.01436 | -0.0169 | 106.4415
8.5 | 1.4925 | 0.01947 | -0.0049 | 76.6564
9 | 1.455 | 0.02659 | 0.0017 | 54.7198
9.5 | 1.4151 | 0.03565 | 0.0036 | 39.6942