## index
index | Re | Mach | Datasource
1 | 50000 | 0 | JavaFoil+Calcfoil stall+Eppler ext transition
2 | 50000 | 0 | XFOIL ncrit=9
3 | 50000 | 0.1 | JavaFoil+Calcfoil stall+Eppler ext transition
4 | 50000 | 0.1 | XFOIL ncrit=9
5 | 50000 | 0.25 | JavaFoil+Calcfoil stall+Eppler ext transition
6 | 50000 | 0.25 | XFOIL ncrit=9
7 | 50000 | 0.5 | JavaFoil+Calcfoil stall+Eppler ext transition
8 | 50000 | 0.5 | XFOIL ncrit=9
9 | 100000 | 0 | JavaFoil+Calcfoil stall+Eppler ext transition
10 | 100000 | 0 | XFOIL ncrit=9
11 | 100000 | 0.1 | JavaFoil+Calcfoil stall+Eppler ext transition
12 | 100000 | 0.1 | XFOIL ncrit=9
13 | 100000 | 0.25 | JavaFoil+Calcfoil stall+Eppler ext transition
14 | 100000 | 0.25 | XFOIL ncrit=9
15 | 100000 | 0.5 | JavaFoil+Calcfoil stall+Eppler ext transition
16 | 100000 | 0.5 | XFOIL ncrit=9
17 | 250000 | 0 | JavaFoil+Calcfoil stall+Eppler ext transition
18 | 250000 | 0 | XFOIL ncrit=9
19 | 250000 | 0.1 | JavaFoil+Calcfoil stall+Eppler ext transition
20 | 250000 | 0.1 | XFOIL ncrit=9
21 | 250000 | 0.25 | JavaFoil+Calcfoil stall+Eppler ext transition
22 | 250000 | 0.25 | XFOIL ncrit=9
23 | 250000 | 0.5 | JavaFoil+Calcfoil stall+Eppler ext transition
24 | 250000 | 0.5 | XFOIL ncrit=9
25 | 500000 | 0 | JavaFoil+Calcfoil stall+Eppler ext transition
26 | 500000 | 0 | XFOIL ncrit=9
27 | 500000 | 0.1 | JavaFoil+Calcfoil stall+Eppler ext transition
28 | 500000 | 0.1 | XFOIL ncrit=9
29 | 500000 | 0.25 | JavaFoil+Calcfoil stall+Eppler ext transition
30 | 500000 | 0.25 | XFOIL ncrit=9
31 | 500000 | 0.5 | JavaFoil+Calcfoil stall+Eppler ext transition
32 | 500000 | 0.5 | XFOIL ncrit=9
33 | 750000 | 0 | JavaFoil+Calcfoil stall+Eppler ext transition
34 | 750000 | 0 | XFOIL ncrit=9
35 | 750000 | 0.1 | JavaFoil+Calcfoil stall+Eppler ext transition
36 | 750000 | 0.1 | XFOIL ncrit=9
37 | 750000 | 0.25 | JavaFoil+Calcfoil stall+Eppler ext transition
38 | 750000 | 0.25 | XFOIL ncrit=9
39 | 750000 | 0.5 | JavaFoil+Calcfoil stall+Eppler ext transition
40 | 750000 | 0.5 | XFOIL ncrit=9
41 | 1000000 | 0 | JavaFoil+Calcfoil stall+Eppler ext transition
42 | 1000000 | 0 | XFOIL ncrit=9
43 | 1000000 | 0.1 | JavaFoil+Calcfoil stall+Eppler ext transition
44 | 1000000 | 0.1 | XFOIL ncrit=9
45 | 1000000 | 0.25 | JavaFoil+Calcfoil stall+Eppler ext transition
46 | 1000000 | 0.25 | XFOIL ncrit=9
47 | 1000000 | 0.5 | JavaFoil+Calcfoil stall+Eppler ext transition
48 | 1000000 | 0.5 | XFOIL ncrit=9
49 | 2000000 | 0 | JavaFoil+Calcfoil stall+Eppler ext transition
50 | 2000000 | 0 | XFOIL ncrit=9
51 | 2000000 | 0.1 | JavaFoil+Calcfoil stall+Eppler ext transition
52 | 2000000 | 0.1 | XFOIL ncrit=9
53 | 2000000 | 0.25 | JavaFoil+Calcfoil stall+Eppler ext transition
54 | 2000000 | 0.25 | XFOIL ncrit=9
55 | 2000000 | 0.5 | JavaFoil+Calcfoil stall+Eppler ext transition
56 | 2000000 | 0.5 | XFOIL ncrit=9
57 | 3000000 | 0 | JavaFoil+Calcfoil stall+Eppler ext transition
58 | 3000000 | 0 | XFOIL ncrit=9
59 | 3000000 | 0.1 | JavaFoil+Calcfoil stall+Eppler ext transition
60 | 3000000 | 0.1 | XFOIL ncrit=9
61 | 3000000 | 0.25 | JavaFoil+Calcfoil stall+Eppler ext transition
62 | 3000000 | 0.25 | XFOIL ncrit=9
63 | 3000000 | 0.5 | JavaFoil+Calcfoil stall+Eppler ext transition
64 | 3000000 | 0.5 | XFOIL ncrit=9
65 | 4000000 | 0 | JavaFoil+Calcfoil stall+Eppler ext transition
66 | 4000000 | 0 | XFOIL ncrit=9
67 | 4000000 | 0.1 | JavaFoil+Calcfoil stall+Eppler ext transition
68 | 4000000 | 0.1 | XFOIL ncrit=9
69 | 4000000 | 0.25 | JavaFoil+Calcfoil stall+Eppler ext transition
70 | 4000000 | 0.25 | XFOIL ncrit=9
71 | 4000000 | 0.5 | JavaFoil+Calcfoil stall+Eppler ext transition
72 | 4000000 | 0.5 | XFOIL ncrit=9
73 | 5000000 | 0 | JavaFoil+Calcfoil stall+Eppler ext transition
74 | 5000000 | 0 | XFOIL ncrit=9
75 | 5000000 | 0.1 | JavaFoil+Calcfoil stall+Eppler ext transition
76 | 5000000 | 0.1 | XFOIL ncrit=9
77 | 5000000 | 0.25 | JavaFoil+Calcfoil stall+Eppler ext transition
78 | 5000000 | 0.25 | XFOIL ncrit=9
79 | 5000000 | 0.5 | JavaFoil+Calcfoil stall+Eppler ext transition
80 | 5000000 | 0.5 | XFOIL ncrit=9
81 | 6000000 | 0 | JavaFoil+Calcfoil stall+Eppler ext transition
82 | 6000000 | 0 | XFOIL ncrit=9
83 | 6000000 | 0.1 | JavaFoil+Calcfoil stall+Eppler ext transition
84 | 6000000 | 0.1 | XFOIL ncrit=9
85 | 6000000 | 0.25 | JavaFoil+Calcfoil stall+Eppler ext transition
86 | 6000000 | 0.25 | XFOIL ncrit=9
87 | 6000000 | 0.5 | JavaFoil+Calcfoil stall+Eppler ext transition
88 | 6000000 | 0.5 | XFOIL ncrit=9
89 | 7000000 | 0 | JavaFoil+Calcfoil stall+Eppler ext transition
90 | 7000000 | 0 | XFOIL ncrit=9
91 | 7000000 | 0.1 | JavaFoil+Calcfoil stall+Eppler ext transition
92 | 7000000 | 0.1 | XFOIL ncrit=9
93 | 7000000 | 0.25 | JavaFoil+Calcfoil stall+Eppler ext transition
94 | 7000000 | 0.25 | XFOIL ncrit=9
95 | 7000000 | 0.5 | JavaFoil+Calcfoil stall+Eppler ext transition
96 | 7000000 | 0.5 | XFOIL ncrit=9
97 | 8000000 | 0 | JavaFoil+Calcfoil stall+Eppler ext transition
98 | 8000000 | 0 | XFOIL ncrit=9
99 | 8000000 | 0.1 | JavaFoil+Calcfoil stall+Eppler ext transition
100 | 8000000 | 0.1 | XFOIL ncrit=9
101 | 8000000 | 0.25 | JavaFoil+Calcfoil stall+Eppler ext transition
102 | 8000000 | 0.25 | XFOIL ncrit=9
103 | 8000000 | 0.5 | JavaFoil+Calcfoil stall+Eppler ext transition
104 | 8000000 | 0.5 | XFOIL ncrit=9
105 | 10000000 | 0 | JavaFoil+Calcfoil stall+Eppler ext transition
106 | 10000000 | 0 | XFOIL ncrit=9
107 | 10000000 | 0.1 | JavaFoil+Calcfoil stall+Eppler ext transition
108 | 10000000 | 0.1 | XFOIL ncrit=9
109 | 10000000 | 0.25 | JavaFoil+Calcfoil stall+Eppler ext transition
110 | 10000000 | 0.25 | XFOIL ncrit=9
111 | 10000000 | 0.5 | JavaFoil+Calcfoil stall+Eppler ext transition
112 | 10000000 | 0.5 | XFOIL ncrit=9
113 | 12000000 | 0 | JavaFoil+Calcfoil stall+Eppler ext transition
114 | 12000000 | 0 | XFOIL ncrit=9
115 | 12000000 | 0.1 | JavaFoil+Calcfoil stall+Eppler ext transition
116 | 12000000 | 0.1 | XFOIL ncrit=9
117 | 12000000 | 0.25 | JavaFoil+Calcfoil stall+Eppler ext transition
118 | 12000000 | 0.25 | XFOIL ncrit=9
119 | 12000000 | 0.5 | JavaFoil+Calcfoil stall+Eppler ext transition
120 | 12000000 | 0.5 | XFOIL ncrit=9
121 | 14000000 | 0 | JavaFoil+Calcfoil stall+Eppler ext transition
122 | 14000000 | 0 | XFOIL ncrit=9
123 | 14000000 | 0.1 | JavaFoil+Calcfoil stall+Eppler ext transition
124 | 14000000 | 0.1 | XFOIL ncrit=9
125 | 14000000 | 0.25 | JavaFoil+Calcfoil stall+Eppler ext transition
126 | 14000000 | 0.25 | XFOIL ncrit=9
127 | 14000000 | 0.5 | JavaFoil+Calcfoil stall+Eppler ext transition
128 | 14000000 | 0.5 | XFOIL ncrit=9
129 | 16000000 | 0 | JavaFoil+Calcfoil stall+Eppler ext transition
130 | 16000000 | 0 | XFOIL ncrit=9
131 | 16000000 | 0.1 | JavaFoil+Calcfoil stall+Eppler ext transition
132 | 16000000 | 0.1 | XFOIL ncrit=9
133 | 16000000 | 0.25 | JavaFoil+Calcfoil stall+Eppler ext transition
134 | 16000000 | 0.25 | XFOIL ncrit=9
135 | 16000000 | 0.5 | JavaFoil+Calcfoil stall+Eppler ext transition
136 | 16000000 | 0.5 | XFOIL ncrit=9
137 | 18000000 | 0 | JavaFoil+Calcfoil stall+Eppler ext transition
138 | 18000000 | 0 | XFOIL ncrit=9
139 | 18000000 | 0.1 | JavaFoil+Calcfoil stall+Eppler ext transition
140 | 18000000 | 0.1 | XFOIL ncrit=9
141 | 18000000 | 0.25 | JavaFoil+Calcfoil stall+Eppler ext transition
142 | 18000000 | 0.25 | XFOIL ncrit=9
143 | 18000000 | 0.5 | JavaFoil+Calcfoil stall+Eppler ext transition
144 | 18000000 | 0.5 | XFOIL ncrit=9
145 | 20000000 | 0 | JavaFoil+Calcfoil stall+Eppler ext transition
146 | 20000000 | 0 | XFOIL ncrit=9
147 | 20000000 | 0.1 | JavaFoil+Calcfoil stall+Eppler ext transition
148 | 20000000 | 0.1 | XFOIL ncrit=9
149 | 20000000 | 0.25 | JavaFoil+Calcfoil stall+Eppler ext transition
150 | 20000000 | 0.25 | XFOIL ncrit=9
151 | 20000000 | 0.5 | JavaFoil+Calcfoil stall+Eppler ext transition
152 | 20000000 | 0.5 | XFOIL ncrit=9

## 1. Re 50k Mach 0.00 (1)
BIGFOIL.COM POLAR EXPORT
NACA65-114
NACA65-114 |  |  |  | Cl Max: | 0.94 | at alpha= | 12 | deg
JavaFoil+Calcfoil stall+Eppler ext transition |  |  |  | L/D Max: | 27.339 | at alpha= | 4 | deg
Re: | 50000 |  |  | Cd Min: | 0.01815 | at alpha= | 0 | deg
Mach: | 0 |  |  | Cl=0 at alpha= | -0.89655 | deg
|  |  |  | @ Cl=0.1, Cd= | 0.01817
|  |  |  | @ Cl=0.4, Cd= | 0.019828
|  |  |  | @ Cl=0.6, Cd= | 0.045716
alpha (deg) | Cl | Cd | Cm | Cl/Cd
-18.5 | -0.705 | 0.30251 | 0.002 | -2.332
-18 | -0.727 | 0.27458 | 0.002 | -2.647
-17.5 | -0.747 | 0.26427 | 0.002 | -2.828
-17 | -0.767 | 0.24945 | 0.002 | -3.074
-16.5 | -0.785 | 0.22646 | 0.001 | -3.467
-16 | -0.802 | 0.21249 | 0.001 | -3.774
-15.5 | -0.817 | 0.20432 | 0.001 | -3.997
-15 | -0.829 | 0.18026 | 0.001 | -4.601
-14.5 | -0.84 | 0.17301 | 0 | -4.852
-14 | -0.847 | 0.15523 | 0 | -5.453
-13.5 | -0.851 | 0.14504 | 0 | -5.865
-13 | -0.851 | 0.13439 | -0.001 | -6.333
-12.5 | -0.848 | 0.12343 | -0.001 | -6.871
-12 | -0.841 | 0.11637 | -0.001 | -7.228
-11.5 | -0.827 | 0.10665 | -0.001 | -7.754
-11 | -0.809 | 0.09874 | -0.002 | -8.197
-10.5 | -0.789 | 0.09285 | -0.002 | -8.494
-10 | -0.765 | 0.08502 | -0.002 | -8.995
-9.5 | -0.738 | 0.08003 | -0.003 | -9.22
-9 | -0.708 | 0.0727 | -0.003 | -9.742
-8.5 | -0.676 | 0.06888 | -0.003 | -9.812
-8 | -0.641 | 0.06419 | -0.004 | -9.985
-7.5 | -0.604 | 0.06033 | -0.004 | -10.008
-7 | -0.565 | 0.05601 | -0.005 | -10.078
-6.5 | -0.524 | 0.05245 | -0.005 | -9.983
-6 | -0.481 | 0.04928 | -0.005 | -9.76
-5.5 | -0.437 | 0.04647 | -0.006 | -9.406
-5 | -0.392 | 0.04413 | -0.006 | -8.886
-4.5 | -0.346 | 0.04188 | -0.007 | -8.267
-4 | -0.364 | 0.01998 | -0.015 | -18.237
-3.5 | -0.307 | 0.01964 | -0.016 | -15.642
-3 | -0.239 | 0.01998 | -0.016 | -11.971
-2.5 | -0.183 | 0.01952 | -0.017 | -9.391
-2 | -0.127 | 0.01913 | -0.018 | -6.631
-1.5 | -0.07 | 0.01886 | -0.018 | -3.701
-1 | -0.012 | 0.01862 | -0.019 | -0.661
-0.5 | 0.046 | 0.01844 | -0.02 | 2.475
0 | 0.104 | 0.01815 | -0.021 | 5.748
0.5 | 0.162 | 0.01836 | -0.021 | 8.832
1 | 0.22 | 0.01862 | -0.022 | 11.79
1.5 | 0.277 | 0.01892 | -0.023 | 14.624
2 | 0.333 | 0.01927 | -0.024 | 17.263
2.5 | 0.388 | 0.01971 | -0.024 | 19.689
3 | 0.443 | 0.02025 | -0.025 | 21.872
3.5 | 0.497 | 0.0208 | -0.026 | 23.904
4 | 0.574 | 0.02099 | -0.028 | 27.339
4.5 | 0.517 | 0.04108 | -0.014 | 12.583
5 | 0.561 | 0.04343 | -0.014 | 12.917
5.5 | 0.604 | 0.04595 | -0.014 | 13.155
6 | 0.647 | 0.04884 | -0.014 | 13.241
6.5 | 0.687 | 0.05254 | -0.014 | 13.083
7 | 0.726 | 0.05552 | -0.014 | 13.08
7.5 | 0.763 | 0.06008 | -0.014 | 12.703
8 | 0.798 | 0.06467 | -0.014 | 12.34
8.5 | 0.83 | 0.06853 | -0.014 | 12.115
9 | 0.858 | 0.07461 | -0.014 | 11.503
9.5 | 0.882 | 0.07948 | -0.014 | 11.092
10 | 0.901 | 0.08651 | -0.014 | 10.419
10.5 | 0.917 | 0.09328 | -0.015 | 9.831
11 | 0.929 | 0.10109 | -0.015 | 9.187
11.5 | 0.936 | 0.11079 | -0.015 | 8.451
12 | 0.94 | 0.1203 | -0.015 | 7.813
12.5 | 0.939 | 0.12727 | -0.015 | 7.381
13 | 0.935 | 0.13981 | -0.015 | 6.69
13.5 | 0.928 | 0.15227 | -0.015 | 6.094
14 | 0.917 | 0.15978 | -0.015 | 5.74
14.5 | 0.904 | 0.17327 | -0.016 | 5.216
15 | 0.888 | 0.18875 | -0.016 | 4.703
15.5 | 0.869 | 0.19965 | -0.016 | 4.354
16 | 0.849 | 0.21182 | -0.016 | 4.01
16.5 | 0.828 | 0.22972 | -0.016 | 3.603
17 | 0.805 | 0.25065 | -0.016 | 3.212

## 2. Re 50k Mach 0.00 (2)
BIGFOIL.COM POLAR EXPORT
NACA65-114
NACA65-114 |  |  |  | Cl Max: | 0.921 | at alpha= | 9.5 | deg
XFOIL ncrit=9 |  |  |  | L/D Max: | 25.638 | at alpha= | 6.5 | deg
Re: | 50000 |  |  | Cd Min: | 0.17523 | at alpha= | 14.5 | deg
Mach: | 0 |  |  | Cl=0 at alpha= | 3.9507 | deg
|  |  |  | @ Cl=0.1, Cd= | 0.040763
|  |  |  | @ Cl=0.4, Cd= | 0.046399
|  |  |  | @ Cl=0.6, Cd= | 0.031139
alpha (deg) | Cl | Cd | Cm | Cl/Cd
-13 | -0.5099 | 0.14883 | -0.0035 | -3.4261
-12.5 | -0.5222 | 0.14465 | -0.0058 | -3.6101
-12 | -0.4817 | 0.13491 | -0.0059 | -3.5705
-11.5 | -0.4954 | 0.13067 | -0.0071 | -3.7912
-11 | -0.4749 | 0.12228 | -0.0081 | -3.8837
-10.5 | -0.468 | 0.11519 | -0.0092 | -4.0629
-10 | -0.6577 | 0.07598 | -0.0466 | -8.6562
-9.5 | -0.719 | 0.0673 | -0.0442 | -10.6835
-9 | -0.7735 | 0.06065 | -0.0371 | -12.7535
-8.5 | -0.781 | 0.05477 | -0.0308 | -14.2596
-8 | -0.789 | 0.04984 | -0.0233 | -15.8307
-7.5 | -0.7845 | 0.04499 | -0.0168 | -17.4372
-7 | -0.7659 | 0.04056 | -0.0116 | -18.8831
-6.5 | -0.7386 | 0.0371 | -0.0073 | -19.9084
-6 | -0.6927 | 0.03357 | -0.0051 | -20.6345
-5.5 | -0.6429 | 0.03121 | -0.0029 | -20.5992
-5 | -0.6137 | 0.02889 | 0.0018 | -21.2426
-4.5 | -0.3169 | 0.04216 | 0.0026 | -7.5166
-4 | -0.2455 | 0.04047 | -0.0028 | -6.0662
-3.5 | -0.1959 | 0.03902 | -0.006 | -5.0205
-3 | -0.1494 | 0.03777 | -0.0092 | -3.9555
-2.5 | -0.1029 | 0.0368 | -0.0128 | -2.7962
-2 | -0.0469 | 0.03593 | -0.0184 | -1.3053
-1.5 | -0.0404 | 0.03587 | -0.0148 | -1.1263
-1 | -0.0379 | 0.03581 | -0.0102 | -1.0584
-0.5 | -0.035 | 0.03573 | -0.0058 | -0.97957
0 | -0.032 | 0.03561 | -0.0013 | -0.89862
0.5 | -0.0296 | 0.03546 | 0.0033 | -0.83474
1 | -0.0284 | 0.03523 | 0.0081 | -0.80613
1.5 | -0.0291 | 0.0349 | 0.0132 | -0.83381
2 | -0.0323 | 0.03443 | 0.0187 | -0.93814
2.5 | -0.0225 | 0.0343 | 0.0217 | -0.65598
3 | -0.0405 | 0.03321 | 0.03 | -1.2195
3.5 | -0.0256 | 0.03348 | 0.0324 | -0.76464
4 | 0.0028 | 0.03462 | 0.0323 | 0.080878
4.5 | 0.0348 | 0.03627 | 0.0315 | 0.95947
5 | 0.0671 | 0.03831 | 0.0303 | 1.7515
5.5 | 0.0985 | 0.04072 | 0.0289 | 2.419
6 | 0.3718 | 0.04855 | -0.0039 | 7.6581
6.5 | 0.6671 | 0.02602 | 0.0043 | 25.638
7 | 0.6396 | 0.02981 | 0.0155 | 21.4559
7.5 | 0.7369 | 0.03408 | 0.0119 | 21.6227
8 | 0.8191 | 0.03888 | 0.0092 | 21.0674
8.5 | 0.8737 | 0.04451 | 0.0095 | 19.6293
9 | 0.9 | 0.05052 | 0.0127 | 17.8147
9.5 | 0.921 | 0.05781 | 0.0156 | 15.9315
10 | 0.8897 | 0.06439 | 0.0224 | 13.8174
10.5 | 0.8559 | 0.07257 | 0.0265 | 11.7941
11 | 0.7923 | 0.08196 | 0.0274 | 9.6669
11.5 | 0.6931 | 0.10159 | 0.0153 | 6.8225
12 | 0.5735 | 0.13745 | -0.0167 | 4.1724
12.5 | 0.5797 | 0.14436 | -0.0185 | 4.0157
13 | 0.5963 | 0.15171 | -0.0199 | 3.9305
14 | 0.6466 | 0.16994 | -0.0227 | 3.8049
14.5 | 0.6457 | 0.17523 | -0.0256 | 3.6849

## 3. Re 50k Mach 0.10 (1)
BIGFOIL.COM POLAR EXPORT
NACA65-114
NACA65-114 |  |  |  | Cl Max: | 0.929 | at alpha= | 11.5 | deg
JavaFoil+Calcfoil stall+Eppler ext transition |  |  |  | L/D Max: | 27.348 | at alpha= | 4 | deg
Re: | 50000 |  |  | Cd Min: | 0.01821 | at alpha= | 0 | deg
Mach: | 0.1 |  |  | Cl=0 at alpha= | -0.89655 | deg
|  |  |  | @ Cl=0.1, Cd= | 0.018234
|  |  |  | @ Cl=0.4, Cd= | 0.019868
|  |  |  | @ Cl=0.6, Cd= | 0.045697
alpha (deg) | Cl | Cd | Cm | Cl/Cd
-18 | -0.679 | 0.29349 | 0.002 | -2.315
-17.5 | -0.703 | 0.27576 | 0.002 | -2.551
-17 | -0.727 | 0.26096 | 0.002 | -2.785
-16.5 | -0.749 | 0.23699 | 0.001 | -3.159
-16 | -0.769 | 0.21895 | 0.001 | -3.513
-15.5 | -0.788 | 0.20425 | 0.001 | -3.856
-15 | -0.804 | 0.19381 | 0.001 | -4.148
-14.5 | -0.818 | 0.17241 | 0 | -4.742
-14 | -0.828 | 0.16249 | 0 | -5.097
-13.5 | -0.835 | 0.15193 | 0 | -5.498
-13 | -0.839 | 0.13997 | -0.001 | -5.994
-12.5 | -0.839 | 0.1288 | -0.001 | -6.511
-12 | -0.834 | 0.11681 | -0.001 | -7.14
-11.5 | -0.822 | 0.1104 | -0.001 | -7.444
-11 | -0.806 | 0.09984 | -0.002 | -8.071
-10.5 | -0.787 | 0.09339 | -0.002 | -8.422
-10 | -0.764 | 0.08554 | -0.002 | -8.929
-9.5 | -0.738 | 0.08 | -0.003 | -9.223
-9 | -0.709 | 0.07372 | -0.003 | -9.616
-8.5 | -0.677 | 0.0693 | -0.003 | -9.769
-8 | -0.643 | 0.06488 | -0.004 | -9.905
-7.5 | -0.606 | 0.05982 | -0.004 | -10.124
-7 | -0.567 | 0.05658 | -0.005 | -10.015
-6.5 | -0.526 | 0.05271 | -0.005 | -9.973
-6 | -0.483 | 0.04949 | -0.005 | -9.762
-5.5 | -0.439 | 0.04662 | -0.006 | -9.418
-5 | -0.394 | 0.04396 | -0.006 | -8.96
-4.5 | -0.348 | 0.04199 | -0.007 | -8.285
-4 | -0.366 | 0.02005 | -0.015 | -18.255
-3.5 | -0.309 | 0.0197 | -0.016 | -15.665
-3 | -0.24 | 0.02008 | -0.016 | -11.962
-2.5 | -0.184 | 0.01961 | -0.017 | -9.388
-2 | -0.127 | 0.01922 | -0.018 | -6.629
-1.5 | -0.07 | 0.0189 | -0.019 | -3.71
-1 | -0.012 | 0.01867 | -0.019 | -0.662
-0.5 | 0.046 | 0.01849 | -0.02 | 2.481
0 | 0.105 | 0.01821 | -0.021 | 5.753
0.5 | 0.163 | 0.01843 | -0.022 | 8.835
1 | 0.221 | 0.01867 | -0.022 | 11.811
1.5 | 0.278 | 0.01897 | -0.023 | 14.653
2 | 0.334 | 0.01935 | -0.024 | 17.259
2.5 | 0.39 | 0.01977 | -0.025 | 19.722
3 | 0.445 | 0.02031 | -0.025 | 21.907
3.5 | 0.5 | 0.02088 | -0.026 | 23.918
4 | 0.576 | 0.02108 | -0.028 | 27.348
4.5 | 0.519 | 0.04116 | -0.014 | 12.616
5 | 0.564 | 0.04352 | -0.013 | 12.948
5.5 | 0.607 | 0.04612 | -0.014 | 13.164
6 | 0.649 | 0.04908 | -0.014 | 13.23
6.5 | 0.69 | 0.05221 | -0.014 | 13.215
7 | 0.729 | 0.05597 | -0.014 | 13.023
7.5 | 0.765 | 0.0596 | -0.014 | 12.843
8 | 0.8 | 0.0649 | -0.014 | 12.324
8.5 | 0.832 | 0.06979 | -0.014 | 11.917
9 | 0.859 | 0.07464 | -0.014 | 11.508
9.5 | 0.881 | 0.08096 | -0.014 | 10.885
10 | 0.9 | 0.08804 | -0.014 | 10.217
10.5 | 0.914 | 0.09445 | -0.014 | 9.673
11 | 0.923 | 0.10168 | -0.015 | 9.08
11.5 | 0.929 | 0.11111 | -0.015 | 8.356
12 | 0.929 | 0.12112 | -0.015 | 7.674
12.5 | 0.926 | 0.12948 | -0.015 | 7.153
13 | 0.919 | 0.1407 | -0.015 | 6.531
13.5 | 0.908 | 0.15596 | -0.015 | 5.822
14 | 0.894 | 0.1697 | -0.015 | 5.267
14.5 | 0.876 | 0.17807 | -0.015 | 4.922
15 | 0.857 | 0.19102 | -0.015 | 4.484
15.5 | 0.834 | 0.20412 | -0.016 | 4.088
16 | 0.81 | 0.22545 | -0.016 | 3.595
16.5 | 0.785 | 0.24951 | -0.016 | 3.146

## 4. Re 50k Mach 0.10 (2)
BIGFOIL.COM POLAR EXPORT
NACA65-114
NACA65-114 |  |  |  | Cl Max: | 0.918 | at alpha= | 9.5 | deg
XFOIL ncrit=9 |  |  |  | L/D Max: | 25.0682 | at alpha= | 6.5 | deg
Re: | 50000 |  |  | Cd Min: | 0.17626 | at alpha= | 14.5 | deg
Mach: | 0.1 |  |  | Cl=0 at alpha= | 3.9677 | deg
|  |  |  | @ Cl=0.1, Cd= | 0.040948
|  |  |  | @ Cl=0.4, Cd= | 0.047879
|  |  |  | @ Cl=0.6, Cd= | 0.03147
alpha (deg) | Cl | Cd | Cm | Cl/Cd
-13 | -0.5111 | 0.14955 | -0.0037 | -3.4176
-12.5 | -0.5237 | 0.14541 | -0.006 | -3.6015
-12 | -0.48 | 0.13531 | -0.006 | -3.5474
-11.5 | -0.495 | 0.1312 | -0.0073 | -3.7729
-11 | -0.4739 | 0.12272 | -0.0083 | -3.8616
-10.5 | -0.4683 | 0.11573 | -0.0095 | -4.0465
-10 | -0.6536 | 0.07654 | -0.0471 | -8.5393
-9.5 | -0.7094 | 0.0679 | -0.0452 | -10.4477
-9 | -0.7687 | 0.06131 | -0.0382 | -12.5379
-8.5 | -0.7777 | 0.05542 | -0.0319 | -14.0328
-8 | -0.7876 | 0.05049 | -0.0243 | -15.5991
-7.5 | -0.7856 | 0.04564 | -0.0175 | -17.213
-7 | -0.7691 | 0.04114 | -0.0121 | -18.6947
-6.5 | -0.7429 | 0.03757 | -0.0077 | -19.7738
-6 | -0.6986 | 0.03398 | -0.0053 | -20.5592
-5.5 | -0.6477 | 0.0315 | -0.0032 | -20.5619
-5 | -0.6153 | 0.02927 | 0.0013 | -21.0215
-4.5 | -0.3169 | 0.04233 | 0.0023 | -7.4864
-4 | -0.2511 | 0.04075 | -0.0021 | -6.162
-3.5 | -0.2006 | 0.03928 | -0.0054 | -5.1069
-3 | -0.1574 | 0.03812 | -0.008 | -4.1291
-2.5 | -0.1075 | 0.03704 | -0.0122 | -2.9023
-2 | -0.0534 | 0.0362 | -0.0174 | -1.4751
-1.5 | -0.0409 | 0.03607 | -0.0148 | -1.1339
-1 | -0.0383 | 0.03602 | -0.0103 | -1.0633
-0.5 | -0.0351 | 0.03593 | -0.0058 | -0.9769
0 | -0.0319 | 0.03581 | -0.0013 | -0.89081
0.5 | -0.0292 | 0.03566 | 0.0033 | -0.81884
1 | -0.0278 | 0.03544 | 0.0081 | -0.78442
1.5 | -0.0282 | 0.03513 | 0.0131 | -0.80273
2 | -0.024 | 0.03484 | 0.0173 | -0.68886
2.5 | -0.007 | 0.035 | 0.0189 | -0.2
3 | -0.011 | 0.03456 | 0.0246 | -0.31829
3.5 | -0.0261 | 0.03365 | 0.0326 | -0.77563
4 | 0.0018 | 0.03477 | 0.0326 | 0.051769
4.5 | 0.0337 | 0.03641 | 0.0318 | 0.92557
5 | 0.066 | 0.03846 | 0.0306 | 1.7161
5.5 | 0.0975 | 0.04088 | 0.0292 | 2.385
6 | 0.3889 | 0.04879 | -0.0053 | 7.9709
6.5 | 0.6618 | 0.0264 | 0.0058 | 25.0682
7 | 0.6384 | 0.03012 | 0.0165 | 21.1952
7.5 | 0.7433 | 0.03451 | 0.0121 | 21.5387
8 | 0.8222 | 0.03939 | 0.0098 | 20.8733
8.5 | 0.8749 | 0.04512 | 0.0104 | 19.3905
9 | 0.8991 | 0.05122 | 0.0137 | 17.5537
9.5 | 0.918 | 0.05856 | 0.0167 | 15.6762
10 | 0.8822 | 0.06501 | 0.0236 | 13.5702
10.5 | 0.8409 | 0.073 | 0.0278 | 11.5192
11 | 0.7915 | 0.08264 | 0.0278 | 9.5777
11.5 | 0.6856 | 0.10316 | 0.0145 | 6.646
12 | 0.5708 | 0.13771 | -0.0166 | 4.1449
12.5 | 0.5789 | 0.14484 | -0.0185 | 3.9968
13 | 0.5947 | 0.15211 | -0.02 | 3.9097
14 | 0.634 | 0.16845 | -0.0234 | 3.7637
14.5 | 0.6486 | 0.17626 | -0.0256 | 3.6798

## 5. Re 50k Mach 0.25 (1)
BIGFOIL.COM POLAR EXPORT
NACA65-114
NACA65-114 |  |  |  | Cl Max: | 0.88 | at alpha= | 10.5 | deg
JavaFoil+Calcfoil stall+Eppler ext transition |  |  |  | L/D Max: | 27.357 | at alpha= | 4 | deg
Re: | 50000 |  |  | Cd Min: | 0.01852 | at alpha= | 0 | deg
Mach: | 0.25 |  |  | Cl=0 at alpha= | -0.89167 | deg
|  |  |  | @ Cl=0.1, Cd= | 0.018553
|  |  |  | @ Cl=0.4, Cd= | 0.02024
|  |  |  | @ Cl=0.6, Cd= | 0.33513
alpha (deg) | Cl | Cd | Cm | Cl/Cd
-16.5 | -0.408 | 0.40154 | 0.001 | -1.015
-16 | -0.468 | 0.35461 | 0.001 | -1.32
-15.5 | -0.524 | 0.29391 | 0.001 | -1.784
-15 | -0.576 | 0.2556 | 0.001 | -2.254
-14.5 | -0.623 | 0.22514 | 0 | -2.769
-14 | -0.665 | 0.21136 | 0 | -3.148
-13.5 | -0.702 | 0.18177 | 0 | -3.859
-13 | -0.731 | 0.16724 | -0.001 | -4.374
-12.5 | -0.755 | 0.14946 | -0.001 | -5.049
-12 | -0.771 | 0.13675 | -0.001 | -5.636
-11.5 | -0.774 | 0.12392 | -0.001 | -6.249
-11 | -0.772 | 0.11143 | -0.002 | -6.926
-10.5 | -0.764 | 0.10113 | -0.002 | -7.552
-10 | -0.75 | 0.09159 | -0.002 | -8.193
-9.5 | -0.732 | 0.08422 | -0.003 | -8.69
-9 | -0.709 | 0.07759 | -0.003 | -9.133
-8.5 | -0.681 | 0.07198 | -0.004 | -9.462
-8 | -0.65 | 0.06731 | -0.004 | -9.654
-7.5 | -0.615 | 0.06167 | -0.004 | -9.971
-7 | -0.577 | 0.05803 | -0.005 | -9.945
-6.5 | -0.537 | 0.05372 | -0.005 | -9.991
-6 | -0.494 | 0.05019 | -0.006 | -9.846
-5.5 | -0.45 | 0.04721 | -0.006 | -9.526
-5 | -0.404 | 0.04449 | -0.006 | -9.079
-4.5 | -0.357 | 0.04227 | -0.007 | -8.44
-4 | -0.309 | 0.04015 | -0.008 | -7.695
-3.5 | -0.316 | 0.01996 | -0.017 | -15.84
-3 | -0.246 | 0.02049 | -0.017 | -12.013
-2.5 | -0.189 | 0.01998 | -0.017 | -9.442
-2 | -0.131 | 0.01958 | -0.018 | -6.667
-1.5 | -0.072 | 0.01924 | -0.019 | -3.736
-1 | -0.013 | 0.019 | -0.02 | -0.667
-0.5 | 0.047 | 0.0188 | -0.02 | 2.501
0 | 0.107 | 0.01852 | -0.021 | 5.799
0.5 | 0.167 | 0.01875 | -0.022 | 8.904
1 | 0.226 | 0.01901 | -0.023 | 11.891
1.5 | 0.285 | 0.01933 | -0.024 | 14.736
2 | 0.342 | 0.01974 | -0.024 | 17.336
2.5 | 0.399 | 0.02023 | -0.025 | 19.744
3 | 0.456 | 0.0208 | -0.026 | 21.903
3.5 | 0.512 | 0.02136 | -0.026 | 23.96
4 | 0.59 | 0.02158 | -0.029 | 27.357
4.5 | 0.533 | 0.04143 | -0.014 | 12.859
5 | 0.578 | 0.0439 | -0.014 | 13.157
5.5 | 0.622 | 0.04685 | -0.014 | 13.268
6 | 0.664 | 0.05004 | -0.014 | 13.268
6.5 | 0.704 | 0.05342 | -0.014 | 13.181
7 | 0.742 | 0.05759 | -0.014 | 12.881
7.5 | 0.777 | 0.06254 | -0.014 | 12.418
8 | 0.808 | 0.06699 | -0.014 | 12.063
8.5 | 0.836 | 0.07308 | -0.014 | 11.44
9 | 0.857 | 0.0795 | -0.014 | 10.784
9.5 | 0.871 | 0.08691 | -0.014 | 10.028
10 | 0.879 | 0.09297 | -0.015 | 9.456
10.5 | 0.88 | 0.10644 | -0.015 | 8.266
11 | 0.873 | 0.11678 | -0.015 | 7.479
11.5 | 0.86 | 0.12741 | -0.015 | 6.746
12 | 0.838 | 0.14334 | -0.015 | 5.848
12.5 | 0.81 | 0.15935 | -0.015 | 5.083
13 | 0.775 | 0.17621 | -0.015 | 4.396
13.5 | 0.733 | 0.19839 | -0.015 | 3.695
14 | 0.685 | 0.21223 | -0.015 | 3.23
14.5 | 0.633 | 0.25292 | -0.015 | 2.502
15 | 0.576 | 0.27904 | -0.015 | 2.063
15.5 | 0.514 | 0.33513 | -0.015 | 1.534

## 6. Re 50k Mach 0.25 (2)
BIGFOIL.COM POLAR EXPORT
NACA65-114
NACA65-114 |  |  |  | Cl Max: | 0.8941 | at alpha= | 9.5 | deg
XFOIL ncrit=9 |  |  |  | L/D Max: | 22.6859 | at alpha= | 6.5 | deg
Re: | 50000 |  |  | Cd Min: | 0.17737 | at alpha= | 14.5 | deg
Mach: | 0.25 |  |  | Cl=0 at alpha= | 1.6956 | deg
|  |  |  | @ Cl=0.1, Cd= | 0.039756
|  |  |  | @ Cl=0.4, Cd= | 0.048385
|  |  |  | @ Cl=0.6, Cd= | 0.031326
alpha (deg) | Cl | Cd | Cm | Cl/Cd
-12.5 | -0.4902 | 0.14443 | -0.0056 | -3.394
-12 | -0.4745 | 0.13765 | -0.0068 | -3.4471
-11.5 | -0.4864 | 0.13327 | -0.0083 | -3.6497
-11 | -0.4699 | 0.12522 | -0.0095 | -3.7526
-10.5 | -0.4426 | 0.11623 | -0.0111 | -3.808
-10 | -0.6419 | 0.08028 | -0.0497 | -7.9958
-9.5 | -0.6512 | 0.07087 | -0.0503 | -9.1887
-9 | -0.7429 | 0.06484 | -0.0437 | -11.4574
-8.5 | -0.7549 | 0.05861 | -0.0379 | -12.8801
-8 | -0.7738 | 0.05371 | -0.0299 | -14.407
-7.5 | -0.7856 | 0.04901 | -0.0219 | -16.0294
-7 | -0.7815 | 0.04436 | -0.0153 | -17.6172
-6.5 | -0.7636 | 0.04029 | -0.0099 | -18.9526
-6 | -0.7287 | 0.03637 | -0.0063 | -20.0357
-5.5 | -0.6763 | 0.03332 | -0.0041 | -20.2971
-5 | -0.6279 | 0.03105 | -0.001 | -20.2222
-4.5 | -0.6161 | 0.02822 | 0.0056 | -21.832
-4 | -0.2908 | 0.04241 | 0.0026 | -6.8569
-3.5 | -0.2326 | 0.04088 | -0.0013 | -5.6898
-3 | -0.1838 | 0.03957 | -0.0045 | -4.6449
-2.5 | -0.1399 | 0.03861 | -0.0072 | -3.6234
-2 | -0.0842 | 0.03764 | -0.0124 | -2.237
-1.5 | -0.0438 | 0.0372 | -0.0149 | -1.1774
-1 | -0.0401 | 0.03712 | -0.0104 | -1.0803
-0.5 | -0.0358 | 0.03703 | -0.006 | -0.96678
0 | -0.0315 | 0.03691 | -0.0015 | -0.85343
0.5 | -0.0277 | 0.03678 | 0.003 | -0.75313
1 | -0.0249 | 0.03659 | 0.0077 | -0.68051
1.5 | -0.0115 | 0.03656 | 0.0104 | -0.31455
2 | 0.0179 | 0.03699 | 0.01 | 0.48391
2.5 | 0.0403 | 0.03744 | 0.011 | 1.0764
3 | 0.0574 | 0.03794 | 0.0129 | 1.5129
3.5 | 0.0752 | 0.03866 | 0.0148 | 1.9452
4 | 0.1037 | 0.03992 | 0.015 | 2.5977
4.5 | 0.1623 | 0.04239 | 0.0106 | 3.8287
5 | 0.2321 | 0.04517 | 0.0054 | 5.1384
5.5 | 0.3045 | 0.0477 | 0.001 | 6.3836
6 | 0.3867 | 0.04952 | -0.0026 | 7.809
6.5 | 0.6377 | 0.02811 | 0.0132 | 22.6859
7 | 0.6369 | 0.03178 | 0.021 | 20.0409
7.5 | 0.7729 | 0.03691 | 0.0137 | 20.9401
8 | 0.8326 | 0.04214 | 0.014 | 19.7579
8.5 | 0.8683 | 0.04801 | 0.0165 | 18.0858
9 | 0.8912 | 0.05492 | 0.0192 | 16.2272
9.5 | 0.8941 | 0.06211 | 0.0231 | 14.3954
10 | 0.8337 | 0.06778 | 0.0302 | 12.3001
10.5 | 0.7712 | 0.07696 | 0.0309 | 10.0208
11 | 0.7416 | 0.08827 | 0.0277 | 8.4015
11.5 | 0.6778 | 0.10686 | 0.0157 | 6.3429
12 | 0.5625 | 0.13951 | -0.0163 | 4.032
12.5 | 0.577 | 0.14753 | -0.0185 | 3.9111
13 | 0.5879 | 0.15435 | -0.0204 | 3.8089
13.5 | 0.6031 | 0.16179 | -0.0226 | 3.7277
14 | 0.6184 | 0.1692 | -0.025 | 3.6548
14.5 | 0.6403 | 0.17737 | -0.0269 | 3.61

## 7. Re 50k Mach 0.50 (1)
BIGFOIL.COM POLAR EXPORT
NACA65-114
NACA65-114 |  |  |  | Cl Max: | 1.133 | at alpha= | 20 | deg
JavaFoil+Calcfoil stall+Eppler ext transition |  |  |  | L/D Max: | 25.604 | at alpha= | 3.5 | deg
Re: | 50000 |  |  | Cd Min: | 0.01992 | at alpha= | 0 | deg
Mach: | 0.5 |  |  | Cl=0 at alpha= | -0.89394 | deg
|  |  |  | @ Cl=0.1, Cd= | 0.020016
|  |  |  | @ Cl=0.4, Cd= | 0.021729
|  |  |  | @ Cl=0.6, Cd= | 0.044566
alpha (deg) | Cl | Cd | Cm | Cl/Cd
-20 | -1.044 | 0.42386 | 0.006 | -2.463
-19.5 | -1.018 | 0.42928 | 0.005 | -2.371
-19 | -0.991 | 0.4148 | 0.005 | -2.39
-18.5 | -0.965 | 0.41398 | 0.004 | -2.331
-18 | -0.936 | 0.40294 | 0.004 | -2.323
-17.5 | -0.909 | 0.38765 | 0.003 | -2.346
-17 | -0.883 | 0.36685 | 0.003 | -2.406
-16.5 | -0.856 | 0.36899 | 0.002 | -2.32
-16 | -0.829 | 0.35257 | 0.002 | -2.351
-15.5 | -0.8 | 0.35044 | 0.001 | -2.284
-15 | -0.773 | 0.33673 | 0.001 | -2.297
-14.5 | -0.747 | 0.31006 | 0 | -2.408
-14 | -0.72 | 0.32867 | 0 | -2.19
-13.5 | -0.691 | 0.28704 | 0 | -2.409
-13 | -0.664 | 0.29005 | -0.001 | -2.29
-12.5 | -0.637 | 0.26771 | -0.001 | -2.381
-12 | -0.61 | 0.26035 | -0.002 | -2.344
-11.5 | -0.583 | 0.25726 | -0.002 | -2.267
-11 | -0.555 | 0.23149 | -0.002 | -2.398
-10.5 | -0.528 | 0.23153 | -0.003 | -2.279
-10 | -0.5 | 0.23726 | -0.003 | -2.109
-9.5 | -0.473 | 0.20879 | -0.003 | -2.267
-9 | -0.446 | 0.20221 | -0.004 | -2.206
-8.5 | -0.418 | 0.17943 | -0.004 | -2.33
-8 | -0.391 | 0.14812 | -0.004 | -2.638
-7.5 | -0.562 | 0.0818 | -0.004 | -6.869
-7 | -0.582 | 0.07038 | -0.005 | -8.264
-6.5 | -0.565 | 0.06204 | -0.005 | -9.104
-6 | -0.532 | 0.05551 | -0.006 | -9.592
-5.5 | -0.492 | 0.05118 | -0.006 | -9.605
-5 | -0.445 | 0.04709 | -0.007 | -9.455
-4.5 | -0.395 | 0.04433 | -0.007 | -8.92
-4 | -0.343 | 0.04167 | -0.008 | -8.231
-3.5 | -0.29 | 0.03942 | -0.009 | -7.351
-3 | -0.284 | 0.02113 | -0.019 | -13.434
-2.5 | -0.209 | 0.02168 | -0.019 | -9.632
-2 | -0.144 | 0.0212 | -0.02 | -6.817
-1.5 | -0.08 | 0.0208 | -0.021 | -3.823
-1 | -0.014 | 0.02048 | -0.021 | -0.684
-0.5 | 0.052 | 0.02026 | -0.022 | 2.568
0 | 0.119 | 0.01992 | -0.023 | 5.966
0.5 | 0.185 | 0.0202 | -0.024 | 9.147
1 | 0.25 | 0.02055 | -0.025 | 12.182
1.5 | 0.315 | 0.02098 | -0.026 | 15.026
2 | 0.378 | 0.02153 | -0.026 | 17.564
2.5 | 0.442 | 0.02211 | -0.027 | 19.967
3 | 0.504 | 0.02279 | -0.028 | 22.117
3.5 | 0.588 | 0.02298 | -0.031 | 25.604
4 | 0.54 | 0.04069 | -0.015 | 13.265
4.5 | 0.589 | 0.04376 | -0.015 | 13.448
5 | 0.635 | 0.04713 | -0.015 | 13.469
5.5 | 0.676 | 0.05091 | -0.015 | 13.288
6 | 0.711 | 0.05612 | -0.015 | 12.671
6.5 | 0.734 | 0.06227 | -0.014 | 11.791
7 | 0.737 | 0.07214 | -0.014 | 10.214
7.5 | 0.686 | 0.09028 | -0.014 | 7.601
8 | 0.487 | 0.18561 | -0.014 | 2.622
8.5 | 0.514 | 0.19002 | -0.015 | 2.703
9 | 0.541 | 0.20876 | -0.017 | 2.593
9.5 | 0.568 | 0.21248 | -0.018 | 2.675
10 | 0.595 | 0.23261 | -0.018 | 2.559
10.5 | 0.622 | 0.23522 | -0.018 | 2.644
11 | 0.649 | 0.2596 | -0.019 | 2.501
11.5 | 0.677 | 0.25646 | -0.021 | 2.639
12 | 0.703 | 0.26113 | -0.021 | 2.694
12.5 | 0.73 | 0.26896 | -0.022 | 2.714
13 | 0.757 | 0.29203 | -0.022 | 2.591
13.5 | 0.785 | 0.3016 | -0.025 | 2.603
14 | 0.811 | 0.30899 | -0.025 | 2.626
14.5 | 0.838 | 0.34004 | -0.025 | 2.464
15 | 0.864 | 0.34105 | -0.026 | 2.534
15.5 | 0.893 | 0.37026 | -0.028 | 2.411
16 | 0.919 | 0.38132 | -0.028 | 2.409
16.5 | 0.945 | 0.37854 | -0.029 | 2.496
17 | 0.971 | 0.38588 | -0.029 | 2.517
17.5 | 0.998 | 0.4069 | -0.03 | 2.454
18 | 1.026 | 0.42062 | -0.031 | 2.439
18.5 | 1.052 | 0.43398 | -0.032 | 2.424
19 | 1.078 | 0.427 | -0.032 | 2.524
19.5 | 1.103 | 0.428 | -0.033 | 2.578
20 | 1.133 | 0.49103 | -0.035 | 2.307

## 8. Re 50k Mach 0.50 (2)
BIGFOIL.COM POLAR EXPORT
NACA65-114
NACA65-114 |  |  |  | Cl Max: | 0.8924 | at alpha= | 20 | deg
XFOIL ncrit=9 |  |  |  | L/D Max: | 19.5719 | at alpha= | 6 | deg
Re: | 50000 |  |  | Cd Min: | 0.28514 | at alpha= | 20 | deg
Mach: | 0.5 |  |  | Cl=0 at alpha= | 0.38945 | deg
|  |  |  | @ Cl=0.1, Cd= | 0.043168
|  |  |  | @ Cl=0.4, Cd= | 0.048236
|  |  |  | @ Cl=0.6, Cd= | 0.033388
alpha (deg) | Cl | Cd | Cm | Cl/Cd
-11 | -0.423 | 0.13078 | -0.0154 | -3.2344
-10.5 | -0.4644 | 0.11346 | -0.0338 | -4.0931
-10 | -0.4708 | 0.10247 | -0.0401 | -4.5945
-9.5 | -0.5014 | 0.089 | -0.0501 | -5.6337
-9 | -0.5159 | 0.07851 | -0.055 | -6.5711
-8.5 | -0.5521 | 0.06856 | -0.0589 | -8.0528
-8 | -0.6055 | 0.06161 | -0.0569 | -9.828
-7.5 | -0.6748 | 0.05858 | -0.0462 | -11.5193
-7 | -0.7297 | 0.0554 | -0.0352 | -13.1715
-6.5 | -0.7645 | 0.05142 | -0.0257 | -14.8678
-6 | -0.7773 | 0.04692 | -0.0178 | -16.5665
-5.5 | -0.7666 | 0.04242 | -0.0115 | -18.0717
-5 | -0.7295 | 0.03839 | -0.007 | -19.0023
-4.5 | -0.6629 | 0.03535 | -0.0042 | -18.7525
-4 | -0.6393 | 0.03264 | 0.0029 | -19.5864
-3.5 | -0.3436 | 0.04698 | 0.0103 | -7.3138
-3 | -0.2868 | 0.04562 | 0.0081 | -6.2867
-2.5 | -0.2324 | 0.04429 | 0.0051 | -5.2472
-2 | -0.1812 | 0.04323 | 0.002 | -4.1915
-1.5 | -0.1286 | 0.04242 | -0.0017 | -3.0316
-1 | -0.0744 | 0.04193 | -0.006 | -1.7744
0 | -0.031 | 0.04166 | -0.0023 | -0.74412
0.5 | 0.0088 | 0.04177 | -0.0039 | 0.21068
1 | 0.0471 | 0.04216 | -0.0051 | 1.1172
1.5 | 0.0811 | 0.04273 | -0.0054 | 1.898
2 | 0.1126 | 0.04346 | -0.0052 | 2.5909
2.5 | 0.1412 | 0.04433 | -0.0044 | 3.1852
3 | 0.1705 | 0.04539 | -0.0035 | 3.7563
3.5 | 0.1999 | 0.04662 | -0.0023 | 4.2879
4 | 0.2332 | 0.04806 | -0.0014 | 4.8523
4.5 | 0.2562 | 0.04921 | 0.0018 | 5.2063
5 | 0.3039 | 0.05092 | 0.0023 | 5.9682
5.5 | 0.3466 | 0.0522 | 0.0045 | 6.6398
6 | 0.6218 | 0.03177 | 0.0218 | 19.5719
6.5 | 0.6095 | 0.03469 | 0.0319 | 17.5699
7 | 0.6982 | 0.03899 | 0.0331 | 17.9072
7.5 | 0.7569 | 0.04484 | 0.0341 | 16.88
8 | 0.7569 | 0.05064 | 0.0386 | 14.9467
8.5 | 0.7419 | 0.05739 | 0.0414 | 12.9273
9 | 0.7268 | 0.06539 | 0.042 | 11.1148
9.5 | 0.6554 | 0.07735 | 0.0359 | 8.4732
10 | 0.6146 | 0.09137 | 0.0269 | 6.7265
10.5 | 0.5993 | 0.1045 | 0.0191 | 5.7349
11 | 0.6069 | 0.11535 | 0.0147 | 5.2614
11.5 | 0.6011 | 0.12853 | 0.0066 | 4.6767
12 | 0.5647 | 0.14966 | -0.0141 | 3.7732
12.5 | 0.5825 | 0.15911 | -0.018 | 3.661
13 | 0.6021 | 0.16764 | -0.0209 | 3.5916
13.5 | 0.6171 | 0.17509 | -0.0241 | 3.5245
14 | 0.6428 | 0.18472 | -0.0271 | 3.4799
14.5 | 0.6588 | 0.19193 | -0.0306 | 3.4325
15 | 0.6808 | 0.20073 | -0.034 | 3.3916
15.5 | 0.7032 | 0.20949 | -0.0376 | 3.3567
16 | 0.7101 | 0.21306 | -0.0429 | 3.3329
16.5 | 0.7269 | 0.22004 | -0.0478 | 3.3035
17 | 0.7493 | 0.22851 | -0.0521 | 3.2791
17.5 | 0.7786 | 0.23966 | -0.0555 | 3.2488
18 | 0.7952 | 0.24512 | -0.0609 | 3.2441
18.5 | 0.8143 | 0.25264 | -0.0664 | 3.2232
19 | 0.8441 | 0.26443 | -0.0698 | 3.1921
19.5 | 0.8572 | 0.26835 | -0.0767 | 3.1943
20 | 0.8924 | 0.28514 | -0.0791 | 3.1297

## 9. Re 100k Mach 0.00 (1)
BIGFOIL.COM POLAR EXPORT
NACA65-114
NACA65-114 |  |  |  | Cl Max: | 0.94 | at alpha= | 12 | deg
JavaFoil+Calcfoil stall+Eppler ext transition |  |  |  | L/D Max: | 36.978 | at alpha= | 5 | deg
Re: | 100000 |  |  | Cd Min: | 0.01318 | at alpha= | 0 | deg
Mach: | 0 |  |  | Cl=0 at alpha= | -0.89167 | deg
|  |  |  | @ Cl=0.1, Cd= | 0.013192
|  |  |  | @ Cl=0.4, Cd= | 0.013786
|  |  |  | @ Cl=0.6, Cd= | 0.01765
alpha (deg) | Cl | Cd | Cm | Cl/Cd
-18.5 | -0.706 | 0.25032 | 0.002 | -2.819
-18 | -0.727 | 0.23111 | 0.002 | -3.145
-17.5 | -0.747 | 0.22091 | 0.002 | -3.383
-17 | -0.767 | 0.20653 | 0.002 | -3.713
-16.5 | -0.785 | 0.19026 | 0.001 | -4.127
-16 | -0.802 | 0.17941 | 0.001 | -4.47
-15.5 | -0.817 | 0.17212 | 0.001 | -4.746
-15 | -0.829 | 0.15493 | 0.001 | -5.354
-14.5 | -0.84 | 0.14585 | 0 | -5.756
-14 | -0.847 | 0.13421 | 0 | -6.308
-13.5 | -0.851 | 0.12417 | 0 | -6.851
-13 | -0.851 | 0.11635 | -0.001 | -7.316
-12.5 | -0.848 | 0.10901 | -0.001 | -7.78
-12 | -0.841 | 0.10093 | -0.001 | -8.334
-11.5 | -0.827 | 0.09412 | -0.001 | -8.788
-11 | -0.81 | 0.08884 | -0.002 | -9.112
-10.5 | -0.789 | 0.08168 | -0.002 | -9.657
-10 | -0.765 | 0.0772 | -0.002 | -9.909
-9.5 | -0.738 | 0.07087 | -0.003 | -10.413
-9 | -0.708 | 0.06644 | -0.003 | -10.664
-8.5 | -0.676 | 0.06197 | -0.004 | -10.907
-8 | -0.641 | 0.05816 | -0.004 | -11.022
-7.5 | -0.604 | 0.05485 | -0.004 | -11.01
-7 | -0.565 | 0.05114 | -0.005 | -11.04
-6.5 | -0.524 | 0.0478 | -0.005 | -10.957
-6 | -0.481 | 0.04529 | -0.006 | -10.625
-5.5 | -0.437 | 0.04279 | -0.006 | -10.218
-5 | -0.392 | 0.0405 | -0.007 | -9.691
-4.5 | -0.423 | 0.01691 | -0.015 | -24.992
-4 | -0.366 | 0.01649 | -0.016 | -22.193
-3.5 | -0.309 | 0.01614 | -0.017 | -19.113
-3 | -0.245 | 0.01412 | -0.017 | -17.346
-2.5 | -0.188 | 0.01392 | -0.018 | -13.495
-2 | -0.13 | 0.01378 | -0.019 | -9.435
-1.5 | -0.072 | 0.01348 | -0.019 | -5.304
-1 | -0.013 | 0.01336 | -0.02 | -0.943
-0.5 | 0.047 | 0.01328 | -0.021 | 3.52
0 | 0.107 | 0.01318 | -0.022 | 8.1
0.5 | 0.166 | 0.01328 | -0.023 | 12.503
1 | 0.225 | 0.0134 | -0.023 | 16.775
1.5 | 0.283 | 0.01357 | -0.024 | 20.878
2 | 0.341 | 0.01378 | -0.025 | 24.729
2.5 | 0.398 | 0.01377 | -0.026 | 28.876
3 | 0.454 | 0.01423 | -0.026 | 31.899
3.5 | 0.509 | 0.01458 | -0.027 | 34.944
4 | 0.576 | 0.01738 | -0.028 | 33.153
4.5 | 0.631 | 0.018 | -0.029 | 35.068
5 | 0.685 | 0.01852 | -0.03 | 36.978
5.5 | 0.605 | 0.04218 | -0.014 | 14.346
6 | 0.647 | 0.04486 | -0.014 | 14.421
6.5 | 0.688 | 0.04772 | -0.014 | 14.406
7 | 0.727 | 0.05082 | -0.014 | 14.296
7.5 | 0.763 | 0.05439 | -0.014 | 14.034
8 | 0.798 | 0.05783 | -0.014 | 13.802
8.5 | 0.83 | 0.06177 | -0.014 | 13.442
9 | 0.859 | 0.06762 | -0.015 | 12.697
9.5 | 0.882 | 0.07141 | -0.014 | 12.347
10 | 0.901 | 0.07683 | -0.015 | 11.733
10.5 | 0.917 | 0.08281 | -0.015 | 11.075
11 | 0.929 | 0.08883 | -0.015 | 10.457
11.5 | 0.936 | 0.09603 | -0.015 | 9.749
12 | 0.94 | 0.10296 | -0.015 | 9.13
12.5 | 0.94 | 0.11209 | -0.015 | 8.382
13 | 0.935 | 0.12024 | -0.015 | 7.78
13.5 | 0.928 | 0.12913 | -0.015 | 7.186
14 | 0.917 | 0.13752 | -0.015 | 6.67
14.5 | 0.904 | 0.15137 | -0.016 | 5.971
15 | 0.888 | 0.16209 | -0.016 | 5.477
15.5 | 0.869 | 0.17098 | -0.016 | 5.085
16 | 0.849 | 0.18124 | -0.016 | 4.687
16.5 | 0.828 | 0.19285 | -0.016 | 4.293
17 | 0.805 | 0.20671 | -0.016 | 3.895

## 10. Re 100k Mach 0.00 (2)
BIGFOIL.COM POLAR EXPORT
NACA65-114
NACA65-114 |  |  |  | Cl Max: | 0.9383 | at alpha= | 10 | deg
XFOIL ncrit=9 |  |  |  | L/D Max: | 39.1319 | at alpha= | 5 | deg
Re: | 100000 |  |  | Cd Min: | 0.17117 | at alpha= | 15 | deg
Mach: | 0 |  |  | Cl=0 at alpha= | 0.52657 | deg
|  |  |  | @ Cl=0.1, Cd= | 0.02909
|  |  |  | @ Cl=0.4, Cd= | 0.030722
|  |  |  | @ Cl=0.6, Cd= | 0.024443
alpha (deg) | Cl | Cd | Cm | Cl/Cd
-13.5 | -0.5732 | 0.14466 | -0.0151 | -3.9624
-13 | -0.5358 | 0.13767 | -0.0132 | -3.8919
-12.5 | -0.539 | 0.12908 | -0.0175 | -4.1757
-12 | -0.575 | 0.11987 | -0.0263 | -4.7969
-11.5 | -0.5545 | 0.11299 | -0.0262 | -4.9075
-11 | -0.5671 | 0.10438 | -0.0301 | -5.433
-10.5 | -0.5647 | 0.09622 | -0.0313 | -5.8688
-10 | -0.5448 | 0.08982 | -0.0301 | -6.0655
-8.5 | -0.8355 | 0.04866 | -0.0205 | -17.1702
-8 | -0.8314 | 0.04394 | -0.014 | -18.9213
-7.5 | -0.8174 | 0.03871 | -0.0088 | -21.116
-7 | -0.7943 | 0.03463 | -0.0044 | -22.9368
-6.5 | -0.7361 | 0.03148 | -0.0057 | -23.3831
-6 | -0.6611 | 0.02748 | -0.0098 | -24.0575
-5.5 | -0.5939 | 0.02516 | -0.0127 | -23.6049
-5 | -0.5381 | 0.02321 | -0.0142 | -23.184
-4.5 | -0.5262 | 0.01883 | -0.0089 | -27.9448
-4 | -0.4812 | 0.02129 | -0.0029 | -22.6022
-3.5 | -0.4258 | 0.02485 | 0.0034 | -17.1348
-3 | -0.331 | 0.02889 | 0.0046 | -11.4573
-2.5 | -0.2363 | 0.02902 | -0.003 | -8.1427
-2 | -0.1987 | 0.02881 | -0.0013 | -6.8969
-1.5 | -0.1649 | 0.02857 | 0.0008 | -5.7718
-1 | -0.1269 | 0.02834 | 0.002 | -4.4778
-0.5 | -0.0782 | 0.02812 | 0.0013 | -2.7809
0 | -0.0654 | 0.02809 | 0.0069 | -2.3282
1 | 0.0588 | 0.02861 | 0.001 | 2.0552
1.5 | 0.0889 | 0.02903 | 0.0031 | 3.0623
2.5 | 0.247 | 0.02989 | -0.009 | 8.2636
3 | 0.3203 | 0.03043 | -0.0144 | 10.5258
3.5 | 0.4022 | 0.03073 | -0.0207 | 13.0882
4 | 0.5036 | 0.03004 | -0.0284 | 16.7643
4.5 | 0.6462 | 0.02176 | -0.0302 | 29.6967
5 | 0.7212 | 0.01843 | -0.0293 | 39.1319
5.5 | 0.7303 | 0.02173 | -0.0224 | 33.6079
6 | 0.7242 | 0.02325 | -0.0133 | 31.1484
6.5 | 0.7139 | 0.02432 | -0.0034 | 29.3544
7 | 0.7101 | 0.02557 | 0.0057 | 27.7708
7.5 | 0.7533 | 0.02786 | 0.0077 | 27.0388
8 | 0.8142 | 0.03144 | 0.0069 | 25.8969
8.5 | 0.8664 | 0.03555 | 0.0074 | 24.3713
9 | 0.9105 | 0.04042 | 0.0081 | 22.526
9.5 | 0.9292 | 0.04665 | 0.0129 | 19.9185
10 | 0.9383 | 0.05485 | 0.0168 | 17.1067
10.5 | 0.9104 | 0.06438 | 0.0231 | 14.141
11.5 | 0.6439 | 0.11283 | 0.0012 | 5.7068
12 | 0.6375 | 0.1221 | -0.0026 | 5.2211
12.5 | 0.6343 | 0.13119 | -0.0065 | 4.835
13 | 0.6487 | 0.13944 | -0.0079 | 4.6522
13.5 | 0.6897 | 0.14666 | -0.0053 | 4.7027
14 | 0.6564 | 0.15523 | -0.0154 | 4.2286
14.5 | 0.6585 | 0.16404 | -0.0201 | 4.0143
15 | 0.6805 | 0.17117 | -0.0216 | 3.9756

## 11. Re 100k Mach 0.10 (1)
BIGFOIL.COM POLAR EXPORT
NACA65-114
NACA65-114 |  |  |  | Cl Max: | 0.93 | at alpha= | 12 | deg
JavaFoil+Calcfoil stall+Eppler ext transition |  |  |  | L/D Max: | 35.081 | at alpha= | 4.5 | deg
Re: | 100000 |  |  | Cd Min: | 0.01321 | at alpha= | 0 | deg
Mach: | 0.1 |  |  | Cl=0 at alpha= | -0.89167 | deg
|  |  |  | @ Cl=0.1, Cd= | 0.013222
|  |  |  | @ Cl=0.4, Cd= | 0.01382
|  |  |  | @ Cl=0.6, Cd= | 0.041799
alpha (deg) | Cl | Cd | Cm | Cl/Cd
-18 | -0.679 | 0.24423 | 0.002 | -2.782
-17.5 | -0.704 | 0.22886 | 0.002 | -3.074
-17 | -0.727 | 0.21761 | 0.002 | -3.339
-16.5 | -0.749 | 0.1989 | 0.001 | -3.765
-16 | -0.769 | 0.18373 | 0.001 | -4.187
-15.5 | -0.788 | 0.17616 | 0.001 | -4.472
-15 | -0.804 | 0.16048 | 0.001 | -5.01
-14.5 | -0.818 | 0.14689 | 0 | -5.567
-14 | -0.828 | 0.13732 | 0 | -6.032
-13.5 | -0.835 | 0.12987 | 0 | -6.433
-13 | -0.839 | 0.11869 | -0.001 | -7.07
-12.5 | -0.839 | 0.11066 | -0.001 | -7.578
-12 | -0.834 | 0.10263 | -0.001 | -8.128
-11.5 | -0.822 | 0.09526 | -0.001 | -8.628
-11 | -0.806 | 0.08868 | -0.002 | -9.088
-10.5 | -0.787 | 0.08169 | -0.002 | -9.63
-10 | -0.764 | 0.07726 | -0.003 | -9.889
-9.5 | -0.738 | 0.07145 | -0.003 | -10.329
-9 | -0.709 | 0.06743 | -0.003 | -10.517
-8.5 | -0.677 | 0.06263 | -0.004 | -10.812
-8 | -0.643 | 0.05868 | -0.004 | -10.953
-7.5 | -0.606 | 0.05474 | -0.004 | -11.066
-7 | -0.567 | 0.05137 | -0.005 | -11.032
-6.5 | -0.526 | 0.04798 | -0.005 | -10.959
-6 | -0.483 | 0.04517 | -0.006 | -10.698
-5.5 | -0.439 | 0.04291 | -0.006 | -10.235
-5 | -0.394 | 0.04038 | -0.007 | -9.769
-4.5 | -0.348 | 0.03839 | -0.007 | -9.077
-4 | -0.368 | 0.01661 | -0.016 | -22.14
-3.5 | -0.31 | 0.01619 | -0.017 | -19.139
-3 | -0.246 | 0.01426 | -0.017 | -17.249
-2.5 | -0.189 | 0.01397 | -0.018 | -13.502
-2 | -0.131 | 0.01342 | -0.019 | -9.724
-1.5 | -0.072 | 0.01352 | -0.02 | -5.314
-1 | -0.013 | 0.01339 | -0.02 | -0.945
-0.5 | 0.047 | 0.01331 | -0.021 | 3.53
0 | 0.107 | 0.01321 | -0.022 | 8.114
0.5 | 0.167 | 0.01331 | -0.023 | 12.522
1 | 0.226 | 0.01344 | -0.024 | 16.808
1.5 | 0.285 | 0.01361 | -0.024 | 20.916
2 | 0.342 | 0.01383 | -0.025 | 24.74
2.5 | 0.4 | 0.01382 | -0.026 | 28.913
3 | 0.456 | 0.01414 | -0.027 | 32.254
3.5 | 0.512 | 0.01462 | -0.027 | 34.992
4 | 0.579 | 0.01751 | -0.029 | 33.056
4.5 | 0.634 | 0.01807 | -0.029 | 35.081
5 | 0.565 | 0.03974 | -0.015 | 14.211
5.5 | 0.608 | 0.04227 | -0.014 | 14.374
6 | 0.65 | 0.04511 | -0.014 | 14.401
6.5 | 0.69 | 0.04801 | -0.014 | 14.377
7 | 0.729 | 0.05119 | -0.014 | 14.244
7.5 | 0.766 | 0.05487 | -0.014 | 13.955
8 | 0.8 | 0.05897 | -0.015 | 13.569
8.5 | 0.832 | 0.06226 | -0.015 | 13.361
9 | 0.859 | 0.06666 | -0.015 | 12.888
9.5 | 0.881 | 0.07258 | -0.014 | 12.144
10 | 0.9 | 0.07813 | -0.015 | 11.515
10.5 | 0.914 | 0.08353 | -0.015 | 10.938
11 | 0.923 | 0.08972 | -0.015 | 10.292
11.5 | 0.929 | 0.0976 | -0.015 | 9.515
12 | 0.93 | 0.10422 | -0.015 | 8.919
12.5 | 0.926 | 0.11454 | -0.015 | 8.087
13 | 0.919 | 0.12341 | -0.015 | 7.448
13.5 | 0.908 | 0.13284 | -0.015 | 6.836
14 | 0.894 | 0.14237 | -0.016 | 6.278
14.5 | 0.877 | 0.15294 | -0.016 | 5.732
15 | 0.857 | 0.1636 | -0.016 | 5.236
15.5 | 0.835 | 0.17459 | -0.016 | 4.78
16 | 0.811 | 0.18905 | -0.016 | 4.288
16.5 | 0.785 | 0.20551 | -0.016 | 3.821
17 | 0.759 | 0.22648 | -0.016 | 3.35

## 12. Re 100k Mach 0.10 (2)
BIGFOIL.COM POLAR EXPORT
NACA65-114
NACA65-114 |  |  |  | Cl Max: | 0.9322 | at alpha= | 10 | deg
XFOIL ncrit=9 |  |  |  | L/D Max: | 39.122 | at alpha= | 5 | deg
Re: | 100000 |  |  | Cd Min: | 0.17193 | at alpha= | 15 | deg
Mach: | 0.1 |  |  | Cl=0 at alpha= | 0.60183 | deg
|  |  |  | @ Cl=0.1, Cd= | 0.029195
|  |  |  | @ Cl=0.4, Cd= | 0.030835
|  |  |  | @ Cl=0.6, Cd= | 0.024605
alpha (deg) | Cl | Cd | Cm | Cl/Cd
-13.5 | -0.5643 | 0.14528 | -0.0138 | -3.8842
-13 | -0.535 | 0.13831 | -0.0132 | -3.8681
-12.5 | -0.5347 | 0.12988 | -0.0171 | -4.1169
-12 | -0.5616 | 0.1209 | -0.0245 | -4.6452
-11.5 | -0.5677 | 0.11323 | -0.0283 | -5.0137
-11 | -0.5741 | 0.10474 | -0.0315 | -5.4812
-10.5 | -0.6116 | 0.09442 | -0.0379 | -6.4774
-10 | -0.5392 | 0.09067 | -0.0299 | -5.9468
-9 | -0.7876 | 0.05276 | -0.0357 | -14.928
-8.5 | -0.834 | 0.0492 | -0.0217 | -16.9512
-8 | -0.8323 | 0.04475 | -0.0148 | -18.5989
-7.5 | -0.8199 | 0.03942 | -0.0095 | -20.7991
-7 | -0.7982 | 0.03521 | -0.0049 | -22.6697
-6.5 | -0.7379 | 0.03179 | -0.0065 | -23.2117
-6 | -0.6617 | 0.02774 | -0.0108 | -23.8536
-5.5 | -0.5939 | 0.02537 | -0.0136 | -23.4095
-5 | -0.5378 | 0.02338 | -0.015 | -23.0026
-4.5 | -0.523 | 0.0189 | -0.0108 | -27.672
-4 | -0.4823 | 0.02129 | -0.0035 | -22.6538
-3 | -0.3254 | 0.02912 | 0.0034 | -11.1745
-2.5 | -0.2496 | 0.02917 | -0.0009 | -8.5567
-2 | -0.1933 | 0.02896 | -0.0024 | -6.6747
-1.5 | -0.1633 | 0.02871 | 0.0003 | -5.6879
-1 | -0.1322 | 0.02846 | 0.0028 | -4.6451
-0.5 | -0.0772 | 0.02823 | 0.001 | -2.7347
0 | -0.0613 | 0.02825 | 0.0062 | -2.1699
0.5 | -0.0156 | 0.02853 | 0.0061 | -0.54679
1 | 0.061 | 0.02872 | 0.0007 | 2.124
1.5 | 0.0876 | 0.02913 | 0.0035 | 3.0072
2.5 | 0.2525 | 0.02999 | -0.0096 | 8.4195
3 | 0.3212 | 0.03053 | -0.0142 | 10.5208
3.5 | 0.4014 | 0.03084 | -0.0201 | 13.0156
4 | 0.5081 | 0.03004 | -0.0284 | 16.9141
4.5 | 0.6486 | 0.02173 | -0.0297 | 29.8481
5 | 0.7218 | 0.01845 | -0.0285 | 39.122
5.5 | 0.7308 | 0.02199 | -0.0217 | 33.2333
6 | 0.7235 | 0.0235 | -0.0124 | 30.7872
6.5 | 0.713 | 0.02452 | -0.0024 | 29.0783
7 | 0.7111 | 0.02579 | 0.0065 | 27.5727
7.5 | 0.7582 | 0.02829 | 0.008 | 26.801
8 | 0.818 | 0.03189 | 0.0075 | 25.6507
8.5 | 0.8685 | 0.03608 | 0.0083 | 24.0715
9 | 0.9112 | 0.04105 | 0.0092 | 22.1973
9.5 | 0.926 | 0.04742 | 0.0143 | 19.5276
10 | 0.9322 | 0.05552 | 0.0183 | 16.7903
10.5 | 0.8945 | 0.06422 | 0.0253 | 13.9287
11.5 | 0.6401 | 0.11371 | 0.0009 | 5.6292
12 | 0.6339 | 0.12298 | -0.0029 | 5.1545
12.5 | 0.632 | 0.13199 | -0.0067 | 4.7882
13 | 0.6555 | 0.14001 | -0.0069 | 4.6818
13.5 | 0.6921 | 0.14751 | -0.005 | 4.6919
14 | 0.6532 | 0.15611 | -0.0161 | 4.1842
14.5 | 0.6596 | 0.16476 | -0.0201 | 4.0034
15 | 0.6772 | 0.17193 | -0.0224 | 3.9388

## 13. Re 100k Mach 0.25 (1)
BIGFOIL.COM POLAR EXPORT
NACA65-114
NACA65-114 |  |  |  | Cl Max: | 0.88 | at alpha= | 10.5 | deg
JavaFoil+Calcfoil stall+Eppler ext transition |  |  |  | L/D Max: | 35.246 | at alpha= | 3.5 | deg
Re: | 100000 |  |  | Cd Min: | 0.0134 | at alpha= | 0 | deg
Mach: | 0.25 |  |  | Cl=0 at alpha= | -0.89344 | deg
|  |  |  | @ Cl=0.1, Cd= | 0.013419
|  |  |  | @ Cl=0.4, Cd= | 0.014343
|  |  |  | @ Cl=0.6, Cd= | 0.26198
alpha (deg) | Cl | Cd | Cm | Cl/Cd
-16.5 | -0.408 | 0.31045 | 0.001 | -1.313
-16 | -0.468 | 0.26996 | 0.001 | -1.734
-15.5 | -0.524 | 0.23867 | 0.001 | -2.197
-15 | -0.576 | 0.21491 | 0.001 | -2.681
-14.5 | -0.623 | 0.19011 | 0 | -3.279
-14 | -0.665 | 0.17006 | 0 | -3.912
-13.5 | -0.702 | 0.15463 | 0 | -4.537
-13 | -0.731 | 0.13815 | -0.001 | -5.295
-12.5 | -0.755 | 0.12733 | -0.001 | -5.927
-12 | -0.771 | 0.11619 | -0.001 | -6.634
-11.5 | -0.774 | 0.10605 | -0.001 | -7.303
-11 | -0.772 | 0.09827 | -0.002 | -7.855
-10.5 | -0.764 | 0.09013 | -0.002 | -8.475
-10 | -0.751 | 0.08198 | -0.002 | -9.155
-9.5 | -0.732 | 0.0747 | -0.003 | -9.799
-9 | -0.709 | 0.06954 | -0.003 | -10.193
-8.5 | -0.681 | 0.06449 | -0.004 | -10.564
-8 | -0.65 | 0.05997 | -0.004 | -10.837
-7.5 | -0.615 | 0.056 | -0.004 | -10.981
-7 | -0.577 | 0.05258 | -0.005 | -10.978
-6.5 | -0.537 | 0.04885 | -0.005 | -10.989
-6 | -0.494 | 0.04585 | -0.006 | -10.78
-5.5 | -0.45 | 0.04325 | -0.006 | -10.399
-5 | -0.404 | 0.04089 | -0.007 | -9.882
-4.5 | -0.357 | 0.03884 | -0.007 | -9.196
-4 | -0.377 | 0.0169 | -0.016 | -22.291
-3.5 | -0.318 | 0.01651 | -0.017 | -19.241
-3 | -0.252 | 0.01461 | -0.017 | -17.242
-2.5 | -0.193 | 0.01436 | -0.018 | -13.451
-2 | -0.134 | 0.01395 | -0.019 | -9.587
-1.5 | -0.074 | 0.01375 | -0.02 | -5.352
-1 | -0.013 | 0.01361 | -0.021 | -0.952
-0.5 | 0.048 | 0.01352 | -0.022 | 3.56
0 | 0.11 | 0.0134 | -0.022 | 8.201
0.5 | 0.171 | 0.01352 | -0.023 | 12.643
1 | 0.231 | 0.01366 | -0.024 | 16.942
1.5 | 0.292 | 0.01385 | -0.025 | 21.063
2 | 0.351 | 0.01409 | -0.026 | 24.876
2.5 | 0.409 | 0.01439 | -0.026 | 28.419
3 | 0.467 | 0.0143 | -0.027 | 32.629
3.5 | 0.524 | 0.01486 | -0.028 | 35.246
4 | 0.593 | 0.01796 | -0.029 | 33.021
4.5 | 0.649 | 0.01856 | -0.03 | 34.964
5 | 0.579 | 0.04012 | -0.015 | 14.425
5.5 | 0.622 | 0.04276 | -0.014 | 14.541
6 | 0.664 | 0.04558 | -0.014 | 14.568
6.5 | 0.704 | 0.04886 | -0.015 | 14.417
7 | 0.742 | 0.05223 | -0.015 | 14.207
7.5 | 0.777 | 0.05571 | -0.015 | 13.943
8 | 0.808 | 0.06064 | -0.015 | 13.329
8.5 | 0.836 | 0.06496 | -0.015 | 12.871
9 | 0.858 | 0.07057 | -0.015 | 12.152
9.5 | 0.872 | 0.07631 | -0.015 | 11.422
10 | 0.879 | 0.08248 | -0.015 | 10.661
10.5 | 0.88 | 0.09123 | -0.015 | 9.646
11 | 0.873 | 0.09939 | -0.015 | 8.789
11.5 | 0.86 | 0.10759 | -0.015 | 7.99
12 | 0.838 | 0.11765 | -0.015 | 7.125
12.5 | 0.81 | 0.13237 | -0.015 | 6.119
13 | 0.775 | 0.14492 | -0.015 | 5.345
13.5 | 0.733 | 0.16701 | -0.015 | 4.389
14 | 0.686 | 0.17873 | -0.015 | 3.836
14.5 | 0.633 | 0.21095 | -0.015 | 3
15 | 0.576 | 0.22116 | -0.015 | 2.603
15.5 | 0.514 | 0.26198 | -0.015 | 1.963

## 14. Re 100k Mach 0.25 (2)
BIGFOIL.COM POLAR EXPORT
NACA65-114
NACA65-114 |  |  |  | Cl Max: | 0.9024 | at alpha= | 9 | deg
XFOIL ncrit=9 |  |  |  | L/D Max: | 39.3308 | at alpha= | 5 | deg
Re: | 100000 |  |  | Cd Min: | 0.1603 | at alpha= | 14 | deg
Mach: | 0.25 |  |  | Cl=0 at alpha= | 0.7691 | deg
|  |  |  | @ Cl=0.1, Cd= | 0.029849
|  |  |  | @ Cl=0.4, Cd= | 0.031895
|  |  |  | @ Cl=0.6, Cd= | 0.024918
alpha (deg) | Cl | Cd | Cm | Cl/Cd
-13 | -0.5536 | 0.1422 | -0.0171 | -3.8931
-12.5 | -0.4352 | 0.12653 | -0.0261 | -3.4395
-12 | -0.4322 | 0.12 | -0.0281 | -3.6017
-11.5 | -0.397 | 0.1125 | -0.0271 | -3.5289
-11 | -0.3913 | 0.10483 | -0.0287 | -3.7327
-10.5 | -0.517 | 0.10226 | -0.0278 | -5.0557
-10 | -0.5165 | 0.09445 | -0.0297 | -5.4685
-9.5 | -0.7294 | 0.06127 | -0.0499 | -11.9047
-9 | -0.7475 | 0.05456 | -0.0446 | -13.7005
-8.5 | -0.7973 | 0.05054 | -0.0321 | -15.7756
-8 | -0.8325 | 0.0488 | -0.0197 | -17.0594
-7.5 | -0.8277 | 0.04315 | -0.0137 | -19.1819
-7 | -0.8131 | 0.03838 | -0.0085 | -21.1855
-6.5 | -0.7458 | 0.03364 | -0.0113 | -22.17
-6 | -0.6705 | 0.02923 | -0.015 | -22.9388
-5.5 | -0.5918 | 0.0265 | -0.0189 | -22.3321
-5 | -0.5335 | 0.02431 | -0.0199 | -21.9457
-4.5 | -0.4991 | 0.02158 | -0.018 | -23.1279
-4 | -0.4837 | 0.02137 | -0.0077 | -22.6345
-3.5 | -0.4349 | 0.02431 | -0.001 | -17.8898
-3 | -0.3198 | 0.02974 | 0.0001 | -10.7532
-2.5 | -0.2648 | 0.02985 | 0 | -8.871
-2 | -0.211 | 0.02964 | -0.0007 | -7.1188
-1.5 | -0.1586 | 0.02932 | -0.0017 | -5.4093
-1 | -0.1324 | 0.0292 | 0.0021 | -4.5342
-0.5 | -0.0919 | 0.02921 | 0.0033 | -3.1462
0 | -0.026 | 0.02915 | 0 | -0.89194
0.5 | -0.0162 | 0.02924 | 0.0062 | -0.55404
1 | 0.0139 | 0.02946 | 0.0088 | 0.47183
1.5 | 0.094 | 0.02977 | 0.0033 | 3.1575
2 | 0.1336 | 0.03029 | 0.0039 | 4.4107
2.5 | 0.1997 | 0.03095 | -0.0001 | 6.4523
3 | 0.2813 | 0.03158 | -0.0065 | 8.9075
3.5 | 0.3662 | 0.03201 | -0.013 | 11.4402
4 | 0.4779 | 0.03163 | -0.0223 | 15.1091
4.5 | 0.6558 | 0.02185 | -0.0263 | 30.0137
5 | 0.7229 | 0.01838 | -0.0226 | 39.3308
5.5 | 0.7245 | 0.02325 | -0.0164 | 31.1613
6 | 0.7187 | 0.02474 | -0.0072 | 29.0501
6.5 | 0.7071 | 0.02558 | 0.0033 | 27.6427
7 | 0.7205 | 0.02715 | 0.0103 | 26.5378
7.5 | 0.7864 | 0.03081 | 0.0093 | 25.5242
8 | 0.8333 | 0.03434 | 0.0114 | 24.2662
8.5 | 0.8729 | 0.03898 | 0.0137 | 22.3935
9 | 0.9024 | 0.04423 | 0.0164 | 20.4024
9.5 | 0.901 | 0.05087 | 0.022 | 17.7118
10 | 0.8848 | 0.05795 | 0.0273 | 15.2683
10.5 | 0.8727 | 0.06615 | 0.0302 | 13.1927
11 | 0.7853 | 0.07558 | 0.0311 | 10.3903
11.5 | 0.6209 | 0.11816 | -0.0008 | 5.2547
12 | 0.6188 | 0.12713 | -0.0044 | 4.8675
12.5 | 0.6282 | 0.13584 | -0.0071 | 4.6246
13 | 0.6763 | 0.14402 | -0.0039 | 4.6959
13.5 | 0.6409 | 0.152 | -0.014 | 4.2164
14 | 0.6431 | 0.1603 | -0.0187 | 4.0119

## 15. Re 100k Mach 0.50 (1)
BIGFOIL.COM POLAR EXPORT
NACA65-114
NACA65-114 |  |  |  | Cl Max: | 1.133 | at alpha= | 20 | deg
JavaFoil+Calcfoil stall+Eppler ext transition |  |  |  | L/D Max: | 32.519 | at alpha= | 4 | deg
Re: | 100000 |  |  | Cd Min: | 0.01433 | at alpha= | 0 | deg
Mach: | 0.5 |  |  | Cl=0 at alpha= | -0.89552 | deg
|  |  |  | @ Cl=0.1, Cd= | 0.014394
|  |  |  | @ Cl=0.4, Cd= | 0.015493
|  |  |  | @ Cl=0.6, Cd= | 0.040608
alpha (deg) | Cl | Cd | Cm | Cl/Cd
-20 | -1.044 | 0.33818 | 0.006 | -3.087
-19.5 | -1.018 | 0.33047 | 0.005 | -3.08
-19 | -0.991 | 0.32224 | 0.005 | -3.077
-18.5 | -0.965 | 0.3191 | 0.004 | -3.024
-18 | -0.936 | 0.30792 | 0.004 | -3.04
-17.5 | -0.909 | 0.29857 | 0.003 | -3.045
-17 | -0.883 | 0.29862 | 0.003 | -2.956
-16.5 | -0.856 | 0.28403 | 0.002 | -3.014
-16 | -0.829 | 0.28317 | 0.002 | -2.928
-15.5 | -0.8 | 0.27842 | 0.001 | -2.874
-15 | -0.773 | 0.27056 | 0.001 | -2.859
-14.5 | -0.747 | 0.25276 | 0 | -2.955
-14 | -0.72 | 0.24856 | 0 | -2.896
-13.5 | -0.692 | 0.22999 | 0 | -3.007
-13 | -0.664 | 0.22023 | -0.001 | -3.016
-12.5 | -0.637 | 0.21634 | -0.001 | -2.946
-12 | -0.61 | 0.20993 | -0.002 | -2.907
-11.5 | -0.583 | 0.19442 | -0.002 | -2.999
-11 | -0.555 | 0.18197 | -0.002 | -3.051
-10.5 | -0.528 | 0.17335 | -0.003 | -3.044
-10 | -0.5 | 0.18546 | -0.003 | -2.698
-9.5 | -0.473 | 0.16539 | -0.003 | -2.862
-9 | -0.446 | 0.15865 | -0.004 | -2.811
-8.5 | -0.418 | 0.14026 | -0.004 | -2.981
-8 | -0.391 | 0.11583 | -0.004 | -3.374
-7.5 | -0.562 | 0.07159 | -0.004 | -7.849
-7 | -0.582 | 0.06169 | -0.005 | -9.429
-6.5 | -0.565 | 0.05477 | -0.006 | -10.313
-6 | -0.532 | 0.04977 | -0.006 | -10.698
-5.5 | -0.492 | 0.04594 | -0.007 | -10.701
-5 | -0.445 | 0.04302 | -0.007 | -10.351
-4.5 | -0.395 | 0.0403 | -0.008 | -9.813
-4 | -0.343 | 0.03775 | -0.008 | -9.092
-3.5 | -0.351 | 0.01796 | -0.019 | -19.529
-3 | -0.285 | 0.0174 | -0.02 | -16.39
-2.5 | -0.213 | 0.01555 | -0.02 | -13.705
-2 | -0.148 | 0.01518 | -0.021 | -9.723
-1.5 | -0.081 | 0.0149 | -0.022 | -5.455
-1 | -0.014 | 0.01468 | -0.023 | -0.976
-0.5 | 0.053 | 0.01453 | -0.024 | 3.662
0 | 0.122 | 0.01433 | -0.024 | 8.482
0.5 | 0.189 | 0.0145 | -0.025 | 13.032
1 | 0.256 | 0.01473 | -0.026 | 17.387
1.5 | 0.322 | 0.01502 | -0.027 | 21.464
2 | 0.387 | 0.01541 | -0.028 | 25.102
2.5 | 0.451 | 0.01582 | -0.029 | 28.506
3 | 0.514 | 0.01632 | -0.03 | 31.518
3.5 | 0.591 | 0.01927 | -0.031 | 30.66
4 | 0.653 | 0.02008 | -0.032 | 32.519
4.5 | 0.589 | 0.03991 | -0.015 | 14.747
5 | 0.635 | 0.04283 | -0.015 | 14.823
5.5 | 0.677 | 0.04573 | -0.015 | 14.796
6 | 0.711 | 0.04966 | -0.015 | 14.322
6.5 | 0.734 | 0.05452 | -0.015 | 13.469
7 | 0.737 | 0.06287 | -0.015 | 11.72
7.5 | 0.686 | 0.07633 | -0.014 | 8.99
8 | 0.487 | 0.14449 | -0.014 | 3.368
8.5 | 0.514 | 0.14498 | -0.015 | 3.543
9 | 0.541 | 0.16488 | -0.017 | 3.284
9.5 | 0.568 | 0.16822 | -0.018 | 3.379
10 | 0.595 | 0.18175 | -0.018 | 3.275
10.5 | 0.622 | 0.18443 | -0.018 | 3.373
11 | 0.649 | 0.20253 | -0.02 | 3.206
11.5 | 0.677 | 0.20638 | -0.021 | 3.28
12 | 0.703 | 0.21059 | -0.022 | 3.341
12.5 | 0.73 | 0.21734 | -0.022 | 3.359
13 | 0.757 | 0.23037 | -0.022 | 3.284
13.5 | 0.785 | 0.23081 | -0.025 | 3.401
14 | 0.811 | 0.23703 | -0.025 | 3.423
14.5 | 0.838 | 0.25847 | -0.025 | 3.241
15 | 0.864 | 0.26823 | -0.026 | 3.222
15.5 | 0.893 | 0.29861 | -0.028 | 2.989
16 | 0.919 | 0.29006 | -0.028 | 3.168
16.5 | 0.945 | 0.30257 | -0.029 | 3.123
17 | 0.971 | 0.30203 | -0.029 | 3.216
17.5 | 0.999 | 0.30678 | -0.03 | 3.255
18 | 1.026 | 0.3396 | -0.031 | 3.021
18.5 | 1.052 | 0.33073 | -0.032 | 3.18
19 | 1.078 | 0.33772 | -0.032 | 3.191
19.5 | 1.103 | 0.34286 | -0.033 | 3.218
20 | 1.133 | 0.37513 | -0.035 | 3.019

## 16. Re 100k Mach 0.50 (2)
BIGFOIL.COM POLAR EXPORT
NACA65-114
NACA65-114 |  |  |  | Cl Max: | 0.9024 | at alpha= | 20 | deg
XFOIL ncrit=9 |  |  |  | L/D Max: | 28.1822 | at alpha= | 5 | deg
Re: | 100000 |  |  | Cd Min: | 0.28264 | at alpha= | 20 | deg
Mach: | 0.5 |  |  | Cl=0 at alpha= | 1.0815 | deg
|  |  |  | @ Cl=0.1, Cd= | 0.033783
|  |  |  | @ Cl=0.4, Cd= | 0.035071
|  |  |  | @ Cl=0.6, Cd= | 0.026052
alpha (deg) | Cl | Cd | Cm | Cl/Cd
-12 | -0.3531 | 0.12358 | -0.0285 | -2.8573
-11.5 | -0.3668 | 0.11815 | -0.0326 | -3.1045
-11 | -0.3418 | 0.11066 | -0.0337 | -3.0887
-10.5 | -0.486 | 0.10266 | -0.0408 | -4.7341
-10 | -0.5006 | 0.08831 | -0.0499 | -5.6687
-9.5 | -0.517 | 0.0762 | -0.0569 | -6.7848
-9 | -0.5616 | 0.06406 | -0.0644 | -8.7668
-8.5 | -0.6121 | 0.05587 | -0.0653 | -10.9558
-8 | -0.675 | 0.05317 | -0.0553 | -12.6951
-7.5 | -0.7467 | 0.05256 | -0.0404 | -14.2066
-7 | -0.7686 | 0.04796 | -0.0341 | -16.0259
-6.5 | -0.7347 | 0.04123 | -0.0355 | -17.8195
-6 | -0.6854 | 0.03571 | -0.0356 | -19.1935
-5.5 | -0.6106 | 0.03155 | -0.037 | -19.3534
-5 | -0.5173 | 0.02819 | -0.0401 | -18.3505
-4.5 | -0.4714 | 0.02616 | -0.0371 | -18.0199
-4 | -0.471 | 0.02321 | -0.0292 | -20.293
-3.5 | -0.4622 | 0.02442 | -0.0145 | -18.9271
-3 | -0.2599 | 0.0337 | -0.0169 | -7.7122
-2.5 | -0.2222 | 0.03357 | -0.0132 | -6.619
-2 | -0.1754 | 0.03344 | -0.0114 | -5.2452
-1.5 | -0.1019 | 0.03304 | -0.0147 | -3.0841
-1 | -0.1008 | 0.03293 | -0.0058 | -3.061
-0.5 | -0.1025 | 0.03274 | 0.0033 | -3.1307
0 | -0.0913 | 0.03258 | 0.0101 | -2.8023
0.5 | -0.0152 | 0.03271 | 0.0063 | -0.46469
1 | -0.0051 | 0.0328 | 0.0131 | -0.15549
1.5 | 0.0262 | 0.03308 | 0.0163 | 0.79202
2 | 0.0727 | 0.03351 | 0.0169 | 2.1695
2.5 | 0.1318 | 0.0341 | 0.0155 | 3.8651
3 | 0.199 | 0.03479 | 0.0127 | 5.72
3.5 | 0.2844 | 0.03546 | 0.0076 | 8.0203
4 | 0.3854 | 0.03573 | 0.0012 | 10.7865
4.5 | 0.6517 | 0.02372 | -0.0081 | 27.4747
5 | 0.6558 | 0.02327 | 0.0052 | 28.1822
5.5 | 0.6663 | 0.02723 | 0.0082 | 24.4693
6 | 0.664 | 0.02857 | 0.0173 | 23.2412
6.5 | 0.6864 | 0.02983 | 0.0253 | 23.0104
7 | 0.7473 | 0.03309 | 0.0281 | 22.5839
7.5 | 0.7816 | 0.03712 | 0.0325 | 21.056
8 | 0.7938 | 0.04223 | 0.0369 | 18.7971
8.5 | 0.7847 | 0.04796 | 0.0412 | 16.3616
9 | 0.7628 | 0.05492 | 0.0432 | 13.8893
9.5 | 0.7336 | 0.06333 | 0.0425 | 11.5838
10 | 0.7044 | 0.07331 | 0.039 | 9.6085
10.5 | 0.6572 | 0.08711 | 0.0296 | 7.5445
11 | 0.616 | 0.10629 | 0.0152 | 5.7955
11.5 | 0.6198 | 0.11736 | 0.0104 | 5.2812
12.5 | 0.6117 | 0.14875 | -0.01 | 4.1123
13 | 0.6132 | 0.15713 | -0.0156 | 3.9025
13.5 | 0.6616 | 0.16883 | -0.0152 | 3.9187
14 | 0.649 | 0.17394 | -0.0233 | 3.7312
14.5 | 0.661 | 0.18212 | -0.0286 | 3.6295
15 | 0.709 | 0.19524 | -0.0282 | 3.6314
15.5 | 0.6979 | 0.1985 | -0.0378 | 3.5159
16 | 0.7483 | 0.21384 | -0.0372 | 3.4993
16.5 | 0.7369 | 0.21513 | -0.0477 | 3.4254
17.5 | 0.7785 | 0.23183 | -0.0577 | 3.3581
18 | 0.8012 | 0.24004 | -0.0624 | 3.3378
18.5 | 0.8409 | 0.25658 | -0.0634 | 3.2773
19 | 0.8422 | 0.25682 | -0.0735 | 3.2793
19.5 | 0.8648 | 0.2649 | -0.0787 | 3.2646
20 | 0.9024 | 0.28264 | -0.0797 | 3.1928

## 17. Re 250k Mach 0.00 (1)
BIGFOIL.COM POLAR EXPORT
NACA65-114
NACA65-114 |  |  |  | Cl Max: | 0.94 | at alpha= | 12 | deg
JavaFoil+Calcfoil stall+Eppler ext transition |  |  |  | L/D Max: | 53.881 | at alpha= | 3.5 | deg
Re: | 250000 |  |  | Cd Min: | 0.009 | at alpha= | -2.5 | deg
Mach: | 0 |  |  | Cl=0 at alpha= | -0.89344 | deg
|  |  |  | @ Cl=0.1, Cd= | 0.0092093
|  |  |  | @ Cl=0.4, Cd= | 0.0090944
|  |  |  | @ Cl=0.6, Cd= | 0.014264
alpha (deg) | Cl | Cd | Cm | Cl/Cd
-18 | -0.727 | 0.19252 | 0.002 | -3.776
-17.5 | -0.747 | 0.18196 | 0.002 | -4.108
-17 | -0.767 | 0.17357 | 0.002 | -4.42
-16.5 | -0.785 | 0.16172 | 0.001 | -4.857
-16 | -0.802 | 0.15114 | 0.001 | -5.307
-15.5 | -0.817 | 0.14284 | 0.001 | -5.72
-15 | -0.83 | 0.13191 | 0.001 | -6.29
-14.5 | -0.84 | 0.12384 | 0 | -6.782
-14 | -0.847 | 0.11684 | 0 | -7.248
-13.5 | -0.851 | 0.10823 | 0 | -7.863
-13 | -0.852 | 0.10245 | -0.001 | -8.311
-12.5 | -0.849 | 0.09657 | -0.001 | -8.788
-12 | -0.842 | 0.09012 | -0.001 | -9.34
-11.5 | -0.828 | 0.08384 | -0.002 | -9.872
-11 | -0.81 | 0.07841 | -0.002 | -10.331
-10.5 | -0.789 | 0.07383 | -0.002 | -10.691
-10 | -0.765 | 0.06796 | -0.003 | -11.263
-9.5 | -0.739 | 0.06419 | -0.003 | -11.508
-9 | -0.709 | 0.05963 | -0.003 | -11.889
-8.5 | -0.676 | 0.05622 | -0.004 | -12.032
-8 | -0.641 | 0.05318 | -0.004 | -12.063
-7.5 | -0.604 | 0.04957 | -0.004 | -12.186
-7 | -0.565 | 0.04689 | -0.005 | -12.048
-6.5 | -0.525 | 0.04386 | -0.006 | -11.963
-6 | -0.588 | 0.01482 | -0.012 | -39.669
-5.5 | -0.535 | 0.01438 | -0.013 | -37.205
-5 | -0.481 | 0.01392 | -0.014 | -34.539
-4.5 | -0.425 | 0.01351 | -0.015 | -31.467
-4 | -0.368 | 0.01311 | -0.016 | -28.08
-3.5 | -0.31 | 0.01272 | -0.017 | -24.396
-3 | -0.252 | 0.00929 | -0.017 | -27.13
-2.5 | -0.193 | 0.009 | -0.018 | -21.449
-2 | -0.133 | 0.00911 | -0.019 | -14.649
-1.5 | -0.073 | 0.00918 | -0.02 | -7.972
-1 | -0.013 | 0.00918 | -0.021 | -1.402
-0.5 | 0.048 | 0.00914 | -0.022 | 5.205
0 | 0.108 | 0.00922 | -0.022 | 11.724
0.5 | 0.169 | 0.00928 | -0.023 | 18.174
1 | 0.229 | 0.0093 | -0.024 | 24.63
1.5 | 0.29 | 0.00936 | -0.025 | 30.92
2 | 0.349 | 0.00925 | -0.026 | 37.693
2.5 | 0.408 | 0.00907 | -0.026 | 44.956
3 | 0.466 | 0.00956 | -0.027 | 48.757
3.5 | 0.524 | 0.00972 | -0.028 | 53.881
4 | 0.579 | 0.01408 | -0.029 | 41.145
4.5 | 0.635 | 0.01457 | -0.029 | 43.546
5 | 0.689 | 0.01508 | -0.03 | 45.675
5.5 | 0.741 | 0.01565 | -0.031 | 47.324
6 | 0.791 | 0.01622 | -0.031 | 48.776
6.5 | 0.689 | 0.04368 | -0.016 | 15.777
7 | 0.728 | 0.04646 | -0.016 | 15.666
7.5 | 0.764 | 0.04974 | -0.015 | 15.36
8 | 0.799 | 0.05324 | -0.015 | 15.009
8.5 | 0.831 | 0.0562 | -0.015 | 14.788
9 | 0.859 | 0.06033 | -0.016 | 14.245
9.5 | 0.882 | 0.06444 | -0.015 | 13.692
10 | 0.902 | 0.06955 | -0.016 | 12.973
10.5 | 0.918 | 0.0741 | -0.016 | 12.388
11 | 0.93 | 0.07888 | -0.016 | 11.784
11.5 | 0.937 | 0.08528 | -0.016 | 10.984
12 | 0.94 | 0.09104 | -0.016 | 10.329
12.5 | 0.94 | 0.09679 | -0.016 | 9.711
13 | 0.936 | 0.10374 | -0.016 | 9.02
13.5 | 0.928 | 0.11204 | -0.016 | 8.286
14 | 0.917 | 0.11915 | -0.016 | 7.7
14.5 | 0.904 | 0.12462 | -0.017 | 7.255
15 | 0.888 | 0.13347 | -0.017 | 6.654
15.5 | 0.87 | 0.1458 | -0.017 | 5.966
16 | 0.85 | 0.15488 | -0.017 | 5.487
16.5 | 0.828 | 0.16581 | -0.017 | 4.995
17 | 0.806 | 0.17452 | -0.018 | 4.616

## 18. Re 250k Mach 0.00 (2)
BIGFOIL.COM POLAR EXPORT
NACA65-114
NACA65-114 |  |  |  | Cl Max: | 0.996 | at alpha= | 10.5 | deg
XFOIL ncrit=9 |  |  |  | L/D Max: | 54.7477 | at alpha= | 5 | deg
Re: | 250000 |  |  | Cd Min: | 0.15737 | at alpha= | 15 | deg
Mach: | 0 |  |  | Cl=0 at alpha= | -99 | deg
|  |  |  | @ Cl=0.1, Cd= | 0.012264
|  |  |  | @ Cl=0.4, Cd= | 0.012626
|  |  |  | @ Cl=0.6, Cd= | 0.011117
alpha (deg) | Cl | Cd | Cm | Cl/Cd
0 | 0.0813 | 0.01225 | -0.019 | 6.6367
0.5 | 0.1361 | 0.01229 | -0.0192 | 11.074
1 | 0.1925 | 0.01233 | -0.0197 | 15.6123
1.5 | 0.2466 | 0.01243 | -0.0196 | 19.8391
2 | 0.3024 | 0.01252 | -0.0199 | 24.1534
2.5 | 0.3565 | 0.01261 | -0.0198 | 28.2712
3 | 0.4101 | 0.01263 | -0.0194 | 32.4703
3.5 | 0.4646 | 0.01214 | -0.0183 | 38.2702
4 | 0.5135 | 0.01141 | -0.0157 | 45.0044
4.5 | 0.5628 | 0.0112 | -0.0139 | 50.25
5 | 0.6077 | 0.0111 | -0.0114 | 54.7477
5.5 | 0.6104 | 0.0134 | -0.0026 | 45.5522
6 | 0.614 | 0.0159 | 0.0055 | 38.6164
6.5 | 0.6368 | 0.01698 | 0.011 | 37.5029
7 | 0.6799 | 0.01859 | 0.0118 | 36.5734
7.5 | 0.7438 | 0.02131 | 0.0078 | 34.9038
8 | 0.7823 | 0.02264 | 0.0093 | 34.5539
8.5 | 0.8369 | 0.0249 | 0.0084 | 33.6104
9 | 0.9012 | 0.02914 | 0.006 | 30.9266
9.5 | 0.945 | 0.03246 | 0.007 | 29.1128
10 | 0.9805 | 0.03775 | 0.0087 | 25.9735
10.5 | 0.996 | 0.0439 | 0.0124 | 22.6879
11 | 0.9946 | 0.0509 | 0.0169 | 19.5403
12 | 0.8985 | 0.0748 | 0.0278 | 12.012
13.5 | 0.5437 | 0.12892 | -0.0039 | 4.2173
14 | 0.5511 | 0.13332 | -0.0056 | 4.1337
14.5 | 0.6833 | 0.15203 | -0.0171 | 4.4945
15 | 0.7029 | 0.15737 | -0.0183 | 4.4665

## 19. Re 250k Mach 0.10 (1)
BIGFOIL.COM POLAR EXPORT
NACA65-114
NACA65-114 |  |  |  | Cl Max: | 0.93 | at alpha= | 12 | deg
JavaFoil+Calcfoil stall+Eppler ext transition |  |  |  | L/D Max: | 53.802 | at alpha= | 3.5 | deg
Re: | 250000 |  |  | Cd Min: | 0.00876 | at alpha= | -2.5 | deg
Mach: | 0.1 |  |  | Cl=0 at alpha= | -0.89344 | deg
|  |  |  | @ Cl=0.1, Cd= | 0.00921
|  |  |  | @ Cl=0.4, Cd= | 0.009105
|  |  |  | @ Cl=0.6, Cd= | 0.014294
alpha (deg) | Cl | Cd | Cm | Cl/Cd
-18 | -0.68 | 0.20139 | 0.002 | -3.375
-17.5 | -0.704 | 0.1872 | 0.002 | -3.759
-17 | -0.727 | 0.17914 | 0.002 | -4.058
-16.5 | -0.749 | 0.16498 | 0.001 | -4.54
-16 | -0.769 | 0.15626 | 0.001 | -4.924
-15.5 | -0.788 | 0.14516 | 0.001 | -5.428
-15 | -0.804 | 0.13731 | 0.001 | -5.857
-14.5 | -0.818 | 0.12636 | 0 | -6.473
-14 | -0.829 | 0.11937 | 0 | -6.941
-13.5 | -0.836 | 0.11185 | 0 | -7.472
-13 | -0.839 | 0.10327 | -0.001 | -8.129
-12.5 | -0.839 | 0.09728 | -0.001 | -8.625
-12 | -0.835 | 0.09081 | -0.001 | -9.192
-11.5 | -0.822 | 0.08427 | -0.002 | -9.759
-11 | -0.806 | 0.07957 | -0.002 | -10.136
-10.5 | -0.787 | 0.07319 | -0.002 | -10.756
-10 | -0.765 | 0.0687 | -0.003 | -11.13
-9.5 | -0.739 | 0.06446 | -0.003 | -11.457
-9 | -0.71 | 0.06038 | -0.003 | -11.753
-8.5 | -0.678 | 0.05678 | -0.004 | -11.935
-8 | -0.643 | 0.05307 | -0.004 | -12.118
-7.5 | -0.606 | 0.04986 | -0.004 | -12.158
-7 | -0.567 | 0.047 | -0.005 | -12.066
-6.5 | -0.527 | 0.04396 | -0.005 | -11.978
-6 | -0.485 | 0.04128 | -0.006 | -11.739
-5.5 | -0.537 | 0.01444 | -0.013 | -37.206
-5 | -0.483 | 0.01397 | -0.014 | -34.569
-4.5 | -0.427 | 0.01355 | -0.015 | -31.503
-4 | -0.37 | 0.01315 | -0.016 | -28.126
-3.5 | -0.312 | 0.01275 | -0.017 | -24.449
-3 | -0.253 | 0.00935 | -0.018 | -27.065
-2.5 | -0.194 | 0.00876 | -0.018 | -22.125
-2 | -0.134 | 0.00913 | -0.019 | -14.678
-1.5 | -0.074 | 0.0093 | -0.02 | -7.911
-1 | -0.013 | 0.00922 | -0.021 | -1.402
-0.5 | 0.048 | 0.00921 | -0.022 | 5.195
0 | 0.109 | 0.00921 | -0.023 | 11.796
0.5 | 0.169 | 0.00927 | -0.023 | 18.284
1 | 0.23 | 0.0093 | -0.024 | 24.767
1.5 | 0.291 | 0.00941 | -0.025 | 30.915
2 | 0.35 | 0.00923 | -0.026 | 37.933
2.5 | 0.41 | 0.00908 | -0.027 | 45.118
3 | 0.468 | 0.00962 | -0.027 | 48.649
3.5 | 0.526 | 0.00978 | -0.028 | 53.802
4 | 0.582 | 0.01413 | -0.029 | 41.181
4.5 | 0.637 | 0.01463 | -0.029 | 43.579
5 | 0.691 | 0.01514 | -0.03 | 45.665
5.5 | 0.744 | 0.01577 | -0.031 | 47.151
6 | 0.794 | 0.01634 | -0.032 | 48.614
6.5 | 0.691 | 0.04385 | -0.015 | 15.768
7 | 0.73 | 0.04667 | -0.015 | 15.641
7.5 | 0.766 | 0.04976 | -0.015 | 15.4
8 | 0.801 | 0.05349 | -0.015 | 14.975
8.5 | 0.833 | 0.05666 | -0.016 | 14.697
9 | 0.86 | 0.06033 | -0.016 | 14.255
9.5 | 0.882 | 0.06555 | -0.015 | 13.454
10 | 0.9 | 0.0694 | -0.015 | 12.973
10.5 | 0.914 | 0.07475 | -0.016 | 12.233
11 | 0.924 | 0.07971 | -0.016 | 11.592
11.5 | 0.929 | 0.08523 | -0.016 | 10.901
12 | 0.93 | 0.09137 | -0.016 | 10.178
12.5 | 0.927 | 0.09796 | -0.016 | 9.459
13 | 0.919 | 0.10601 | -0.016 | 8.673
13.5 | 0.908 | 0.11396 | -0.016 | 7.971
14 | 0.894 | 0.12019 | -0.016 | 7.439
14.5 | 0.877 | 0.13145 | -0.017 | 6.672
15 | 0.857 | 0.13977 | -0.017 | 6.132
15.5 | 0.835 | 0.14959 | -0.017 | 5.581
16 | 0.811 | 0.15761 | -0.017 | 5.145
16.5 | 0.786 | 0.16767 | -0.017 | 4.685
17 | 0.759 | 0.17983 | -0.017 | 4.221

## 20. Re 250k Mach 0.10 (2)
BIGFOIL.COM POLAR EXPORT
NACA65-114
NACA65-114 |  |  |  | Cl Max: | 0.9886 | at alpha= | 10.5 | deg
XFOIL ncrit=9 |  |  |  | L/D Max: | 54.8025 | at alpha= | 5 | deg
Re: | 250000 |  |  | Cd Min: | 0.16837 | at alpha= | 15.5 | deg
Mach: | 0.1 |  |  | Cl=0 at alpha= | -0.72694 | deg
|  |  |  | @ Cl=0.1, Cd= | 0.012323
|  |  |  | @ Cl=0.4, Cd= | 0.012675
|  |  |  | @ Cl=0.6, Cd= | 0.011161
alpha (deg) | Cl | Cd | Cm | Cl/Cd
-14 | -0.5612 | 0.14351 | -0.01 | -3.9105
-13.5 | -0.5799 | 0.12997 | -0.0211 | -4.4618
-13 | -0.5893 | 0.11699 | -0.0266 | -5.0372
-12.5 | -0.5697 | 0.11258 | -0.026 | -5.0604
-12 | -0.5724 | 0.10296 | -0.0307 | -5.5594
-11.5 | -0.6215 | 0.0831 | -0.0452 | -7.4789
-11 | -0.6846 | 0.07001 | -0.0526 | -9.7786
-10.5 | -0.7355 | 0.06273 | -0.0518 | -11.7249
-10 | -0.7958 | 0.06289 | -0.0423 | -12.6538
-9 | -0.8082 | 0.03653 | -0.0338 | -22.1243
-8.5 | -0.7502 | 0.02941 | -0.0367 | -25.5083
-8 | -0.6786 | 0.02515 | -0.0408 | -26.9821
-7.5 | -0.6094 | 0.02256 | -0.0439 | -27.0124
-7 | -0.548 | 0.01964 | -0.0453 | -27.9022
-6.5 | -0.5063 | 0.01822 | -0.0433 | -27.7881
-6 | -0.4721 | 0.01696 | -0.0396 | -27.8361
-5.5 | -0.4398 | 0.01573 | -0.0358 | -27.9593
-5 | -0.4053 | 0.01448 | -0.0324 | -27.9903
-4.5 | -0.4013 | 0.01094 | -0.0253 | -36.6819
-4 | -0.3531 | 0.01102 | -0.0233 | -32.0417
-3.5 | -0.3009 | 0.01127 | -0.0219 | -26.6992
-3 | -0.2502 | 0.01214 | -0.0194 | -20.6096
-2.5 | -0.1971 | 0.01246 | -0.0183 | -15.8186
-2 | -0.1416 | 0.01249 | -0.018 | -11.3371
-1.5 | -0.0864 | 0.01239 | -0.0183 | -6.9734
-1 | -0.0302 | 0.01235 | -0.0184 | -2.4453
-0.5 | 0.0251 | 0.01231 | -0.0187 | 2.039
0 | 0.0814 | 0.01232 | -0.019 | 6.6071
0.5 | 0.1368 | 0.01233 | -0.0193 | 11.0949
1 | 0.1929 | 0.0124 | -0.0197 | 15.5565
1.5 | 0.2479 | 0.01248 | -0.0197 | 19.8638
2 | 0.3037 | 0.01259 | -0.02 | 24.1223
2.5 | 0.3584 | 0.01266 | -0.0198 | 28.3096
3 | 0.4123 | 0.01268 | -0.0195 | 32.5158
3.5 | 0.4678 | 0.01216 | -0.0184 | 38.4704
4 | 0.5163 | 0.01144 | -0.0156 | 45.1311
4.5 | 0.566 | 0.01123 | -0.0139 | 50.4007
5 | 0.6105 | 0.01114 | -0.0111 | 54.8025
5.5 | 0.6077 | 0.01378 | -0.0016 | 44.1001
6 | 0.6144 | 0.01606 | 0.0061 | 38.2565
6.5 | 0.6363 | 0.01713 | 0.0119 | 37.1454
7 | 0.6793 | 0.01876 | 0.0127 | 36.21
7.5 | 0.7441 | 0.0215 | 0.0087 | 34.6093
8 | 0.7832 | 0.0229 | 0.0102 | 34.2009
8.5 | 0.84 | 0.0253 | 0.0091 | 33.2016
9 | 0.9029 | 0.02957 | 0.007 | 30.5343
9.5 | 0.9459 | 0.03322 | 0.0082 | 28.4738
10 | 0.9778 | 0.03875 | 0.0103 | 25.2335
10.5 | 0.9886 | 0.04494 | 0.0144 | 21.9982
11 | 0.981 | 0.05151 | 0.0195 | 19.0448
11.5 | 0.8621 | 0.06999 | 0.0286 | 12.3175
12 | 0.8104 | 0.08004 | 0.0262 | 10.1249
12.5 | 0.7314 | 0.09911 | 0.0138 | 7.3797
13 | 0.7076 | 0.11506 | 0.004 | 6.1498
13.5 | 0.741 | 0.11721 | 0.0097 | 6.322
14 | 0.6774 | 0.14371 | -0.0126 | 4.7137
14.5 | 0.681 | 0.15332 | -0.0178 | 4.4417
15 | 0.7001 | 0.15894 | -0.0192 | 4.4048
15.5 | 0.7112 | 0.16837 | -0.0218 | 4.224

## 21. Re 250k Mach 0.25 (1)
BIGFOIL.COM POLAR EXPORT
NACA65-114
NACA65-114 |  |  |  | Cl Max: | 0.88 | at alpha= | 10 | deg
JavaFoil+Calcfoil stall+Eppler ext transition |  |  |  | L/D Max: | 54.212 | at alpha= | 3.5 | deg
Re: | 250000 |  |  | Cd Min: | 0.00883 | at alpha= | -2 | deg
Mach: | 0.25 |  |  | Cl=0 at alpha= | -0.89516 | deg
|  |  |  | @ Cl=0.1, Cd= | 0.0093867
|  |  |  | @ Cl=0.4, Cd= | 0.0094728
|  |  |  | @ Cl=0.6, Cd= | 0.18185
alpha (deg) | Cl | Cd | Cm | Cl/Cd
-16.5 | -0.408 | 0.2416 | 0.001 | -1.688
-16 | -0.468 | 0.21529 | 0.001 | -2.175
-15.5 | -0.524 | 0.18952 | 0.001 | -2.767
-15 | -0.576 | 0.16682 | 0.001 | -3.454
-14.5 | -0.623 | 0.15323 | 0 | -4.069
-14 | -0.665 | 0.13917 | 0 | -4.782
-13.5 | -0.702 | 0.12635 | 0 | -5.554
-13 | -0.732 | 0.11555 | -0.001 | -6.332
-12.5 | -0.755 | 0.10757 | -0.001 | -7.017
-12 | -0.771 | 0.09759 | -0.001 | -7.901
-11.5 | -0.775 | 0.08982 | -0.002 | -8.624
-11 | -0.772 | 0.08495 | -0.002 | -9.09
-10.5 | -0.764 | 0.07762 | -0.002 | -9.847
-10 | -0.751 | 0.07225 | -0.003 | -10.395
-9.5 | -0.733 | 0.06686 | -0.003 | -10.956
-9 | -0.709 | 0.06238 | -0.003 | -11.37
-8.5 | -0.682 | 0.05813 | -0.004 | -11.729
-8 | -0.65 | 0.05458 | -0.004 | -11.915
-7.5 | -0.615 | 0.05075 | -0.004 | -12.122
-7 | -0.578 | 0.04782 | -0.005 | -12.077
-6.5 | -0.537 | 0.04456 | -0.005 | -12.054
-6 | -0.495 | 0.04201 | -0.006 | -11.776
-5.5 | -0.451 | 0.03968 | -0.007 | -11.358
-5 | -0.494 | 0.01435 | -0.014 | -34.432
-4.5 | -0.437 | 0.01387 | -0.015 | -31.52
-4 | -0.379 | 0.01343 | -0.016 | -28.198
-3.5 | -0.319 | 0.01304 | -0.017 | -24.498
-3 | -0.259 | 0.00947 | -0.018 | -27.39
-2.5 | -0.199 | 0.0094 | -0.019 | -21.137
-2 | -0.137 | 0.00883 | -0.02 | -15.556
-1.5 | -0.076 | 0.00924 | -0.021 | -8.177
-1 | -0.013 | 0.00917 | -0.022 | -1.449
-0.5 | 0.049 | 0.00933 | -0.022 | 5.267
0 | 0.112 | 0.0094 | -0.023 | 11.883
0.5 | 0.174 | 0.00943 | -0.024 | 18.462
1 | 0.237 | 0.00947 | -0.025 | 24.975
1.5 | 0.299 | 0.00935 | -0.026 | 31.949
2 | 0.359 | 0.00913 | -0.026 | 39.356
2.5 | 0.42 | 0.00964 | -0.027 | 43.541
3 | 0.48 | 0.00976 | -0.028 | 49.17
3.5 | 0.539 | 0.00994 | -0.029 | 54.212
4 | 0.596 | 0.01453 | -0.029 | 41.027
4.5 | 0.652 | 0.01507 | -0.03 | 43.295
5 | 0.707 | 0.01563 | -0.031 | 45.262
5.5 | 0.76 | 0.01624 | -0.032 | 46.789
6 | 0.665 | 0.04174 | -0.015 | 15.938
6.5 | 0.706 | 0.04438 | -0.016 | 15.898
7 | 0.743 | 0.04758 | -0.015 | 15.614
7.5 | 0.778 | 0.05106 | -0.016 | 15.23
8 | 0.809 | 0.05458 | -0.015 | 14.822
8.5 | 0.837 | 0.05903 | -0.016 | 14.179
9 | 0.858 | 0.063 | -0.015 | 13.621
9.5 | 0.872 | 0.06837 | -0.016 | 12.76
10 | 0.88 | 0.07321 | -0.016 | 12.018
10.5 | 0.88 | 0.07875 | -0.015 | 11.178
11 | 0.874 | 0.08547 | -0.016 | 10.223
11.5 | 0.86 | 0.09162 | -0.016 | 9.385
12 | 0.838 | 0.10103 | -0.015 | 8.298
12.5 | 0.81 | 0.11255 | -0.016 | 7.199
13 | 0.775 | 0.12112 | -0.016 | 6.397
13.5 | 0.733 | 0.1305 | -0.016 | 5.619
14 | 0.686 | 0.14587 | -0.016 | 4.701
14.5 | 0.633 | 0.15931 | -0.016 | 3.974
15 | 0.576 | 0.18185 | -0.016 | 3.167

## 22. Re 250k Mach 0.25 (2)
BIGFOIL.COM POLAR EXPORT
NACA65-114
NACA65-114 |  |  |  | Cl Max: | 0.9457 | at alpha= | 10 | deg
XFOIL ncrit=9 |  |  |  | L/D Max: | 52.4915 | at alpha= | 5 | deg
Re: | 250000 |  |  | Cd Min: | 0.16612 | at alpha= | 15 | deg
Mach: | 0.25 |  |  | Cl=0 at alpha= | -0.72107 | deg
|  |  |  | @ Cl=0.1, Cd= | 0.012628
|  |  |  | @ Cl=0.4, Cd= | 0.012972
|  |  |  | @ Cl=0.6, Cd= | 0.015484
alpha (deg) | Cl | Cd | Cm | Cl/Cd
-14.5 | -0.5647 | 0.15527 | -0.0054 | -3.6369
-14 | -0.5528 | 0.14782 | -0.0089 | -3.7397
-13.5 | -0.434 | 0.12933 | -0.019 | -3.3558
-13 | -0.4268 | 0.12344 | -0.0216 | -3.4576
-12.5 | -0.4639 | 0.11054 | -0.0328 | -4.1967
-12 | -0.46 | 0.10172 | -0.0341 | -4.5222
-11.5 | -0.4472 | 0.0959 | -0.0349 | -4.6632
-10.5 | -0.6792 | 0.06672 | -0.0558 | -10.1799
-10 | -0.6991 | 0.06017 | -0.0554 | -11.6187
-9.5 | -0.7946 | 0.05012 | -0.0432 | -15.854
-9 | -0.7944 | 0.04133 | -0.0402 | -19.2209
-8.5 | -0.7497 | 0.03313 | -0.043 | -22.629
-8 | -0.6871 | 0.02739 | -0.0458 | -25.0858
-7.5 | -0.6205 | 0.02408 | -0.048 | -25.7683
-7 | -0.5566 | 0.02103 | -0.049 | -26.467
-6.5 | -0.5112 | 0.01907 | -0.047 | -26.8065
-6 | -0.4738 | 0.01785 | -0.0433 | -26.5434
-5.5 | -0.4451 | 0.01631 | -0.0386 | -27.29
-5 | -0.41 | 0.01516 | -0.0349 | -27.0449
-4.5 | -0.3972 | 0.01213 | -0.029 | -32.7453
-4 | -0.3648 | 0.01116 | -0.0243 | -32.6882
-3.5 | -0.3113 | 0.01143 | -0.0229 | -27.2353
-3 | -0.2585 | 0.0122 | -0.0203 | -21.1885
-2.5 | -0.2032 | 0.0128 | -0.0186 | -15.875
-2 | -0.1466 | 0.0128 | -0.0184 | -11.4531
-1.5 | -0.0895 | 0.01268 | -0.0186 | -7.0584
-1 | -0.0323 | 0.01267 | -0.0188 | -2.5493
-0.5 | 0.0256 | 0.01257 | -0.0192 | 2.0366
0 | 0.0824 | 0.01264 | -0.0193 | 6.519
0.5 | 0.1409 | 0.0126 | -0.0198 | 11.1825
1 | 0.1969 | 0.01274 | -0.0198 | 15.4553
1.5 | 0.2556 | 0.01275 | -0.0202 | 20.0471
2 | 0.3109 | 0.01295 | -0.0202 | 24.0077
2.5 | 0.3681 | 0.013 | -0.0201 | 28.3154
3 | 0.4257 | 0.01295 | -0.02 | 32.8726
3.5 | 0.4794 | 0.01233 | -0.0178 | 38.8808
4 | 0.5316 | 0.01163 | -0.0154 | 45.7094
4.5 | 0.5826 | 0.01139 | -0.0134 | 51.1501
5 | 0.6173 | 0.01176 | -0.0084 | 52.4915
5.5 | 0.5985 | 0.01536 | 0.0031 | 38.9648
6 | 0.6162 | 0.01682 | 0.0098 | 36.635
6.5 | 0.6288 | 0.01799 | 0.0174 | 34.9528
7 | 0.6764 | 0.01978 | 0.0175 | 34.1962
7.5 | 0.7411 | 0.02253 | 0.0144 | 32.8939
8 | 0.7906 | 0.02446 | 0.015 | 32.3222
8.5 | 0.8569 | 0.02775 | 0.013 | 30.8793
9 | 0.9077 | 0.03236 | 0.013 | 28.0501
9.5 | 0.938 | 0.03735 | 0.0156 | 25.1138
10 | 0.9457 | 0.04317 | 0.0202 | 21.9064
10.5 | 0.9334 | 0.04935 | 0.0255 | 18.9139
11 | 0.913 | 0.05642 | 0.029 | 16.1822
11.5 | 0.8387 | 0.0685 | 0.0307 | 12.2438
12.5 | 0.7019 | 0.10896 | 0.0107 | 6.4418
13 | 0.6651 | 0.12919 | -0.0049 | 5.1482
13.5 | 0.6853 | 0.13422 | -0.0053 | 5.1058
14 | 0.6862 | 0.14555 | -0.0096 | 4.7145
14.5 | 0.673 | 0.15921 | -0.0209 | 4.2271
15 | 0.6894 | 0.16612 | -0.0237 | 4.15

## 23. Re 250k Mach 0.50 (1)
BIGFOIL.COM POLAR EXPORT
NACA65-114
NACA65-114 |  |  |  | Cl Max: | 1.133 | at alpha= | 20 | deg
JavaFoil+Calcfoil stall+Eppler ext transition |  |  |  | L/D Max: | 50.614 | at alpha= | 3 | deg
Re: | 250000 |  |  | Cd Min: | 0.00941 | at alpha= | 0 | deg
Mach: | 0.5 |  |  | Cl=0 at alpha= | -0.89286 | deg
|  |  |  | @ Cl=0.1, Cd= | 0.0095636
|  |  |  | @ Cl=0.4, Cd= | 0.010036
|  |  |  | @ Cl=0.6, Cd= | 0.015439
alpha (deg) | Cl | Cd | Cm | Cl/Cd
-20 | -1.044 | 0.25995 | 0.006 | -4.017
-19.5 | -1.018 | 0.25863 | 0.005 | -3.936
-19 | -0.992 | 0.24861 | 0.005 | -3.988
-18.5 | -0.965 | 0.24479 | 0.004 | -3.943
-18 | -0.936 | 0.2419 | 0.004 | -3.87
-17.5 | -0.909 | 0.2332 | 0.003 | -3.899
-17 | -0.883 | 0.22792 | 0.003 | -3.873
-16.5 | -0.856 | 0.21766 | 0.002 | -3.933
-16 | -0.829 | 0.21565 | 0.002 | -3.846
-15.5 | -0.8 | 0.21211 | 0.001 | -3.773
-15 | -0.774 | 0.20088 | 0.001 | -3.851
-14.5 | -0.747 | 0.18324 | 0 | -4.076
-14 | -0.72 | 0.19296 | 0 | -3.731
-13.5 | -0.692 | 0.17389 | 0 | -3.978
-13 | -0.664 | 0.16559 | -0.001 | -4.012
-12.5 | -0.637 | 0.1619 | -0.001 | -3.937
-12 | -0.61 | 0.15653 | -0.002 | -3.899
-11.5 | -0.583 | 0.15099 | -0.002 | -3.863
-11 | -0.555 | 0.14399 | -0.002 | -3.856
-10.5 | -0.528 | 0.13152 | -0.003 | -4.013
-10 | -0.501 | 0.1367 | -0.003 | -3.661
-9.5 | -0.473 | 0.12463 | -0.003 | -3.798
-9 | -0.446 | 0.11746 | -0.004 | -3.798
-8.5 | -0.418 | 0.10892 | -0.004 | -3.839
-8 | -0.391 | 0.09119 | -0.004 | -4.286
-7.5 | -0.562 | 0.06069 | -0.004 | -9.262
-7 | -0.582 | 0.05338 | -0.005 | -10.901
-6.5 | -0.565 | 0.04814 | -0.006 | -11.736
-6 | -0.533 | 0.0448 | -0.006 | -11.891
-5.5 | -0.492 | 0.04167 | -0.007 | -11.805
-5 | -0.445 | 0.03898 | -0.007 | -11.428
-4.5 | -0.48 | 0.01539 | -0.017 | -31.218
-4 | -0.417 | 0.01482 | -0.018 | -28.149
-3.5 | -0.353 | 0.01424 | -0.019 | -24.759
-3 | -0.287 | 0.01372 | -0.02 | -20.893
-2.5 | -0.219 | 0.0101 | -0.021 | -21.735
-2 | -0.152 | 0.00994 | -0.022 | -15.28
-1.5 | -0.084 | 0.00986 | -0.023 | -8.478
-1 | -0.015 | 0.00983 | -0.024 | -1.498
-0.5 | 0.055 | 0.00984 | -0.025 | 5.549
0 | 0.125 | 0.00941 | -0.026 | 13.236
0.5 | 0.194 | 0.00953 | -0.027 | 20.331
1 | 0.263 | 0.00979 | -0.028 | 26.829
1.5 | 0.331 | 0.00989 | -0.028 | 33.484
2 | 0.398 | 0.01003 | -0.029 | 39.668
2.5 | 0.464 | 0.01023 | -0.03 | 45.379
3 | 0.53 | 0.01046 | -0.031 | 50.614
3.5 | 0.594 | 0.01537 | -0.032 | 38.655
4 | 0.657 | 0.01609 | -0.033 | 40.813
4.5 | 0.716 | 0.01691 | -0.033 | 42.327
5 | 0.635 | 0.03905 | -0.016 | 16.27
5.5 | 0.677 | 0.04181 | -0.016 | 16.195
6 | 0.712 | 0.04475 | -0.016 | 15.905
6.5 | 0.735 | 0.04908 | -0.016 | 14.971
7 | 0.737 | 0.05486 | -0.015 | 13.438
7.5 | 0.686 | 0.06463 | -0.015 | 10.619
8 | 0.487 | 0.10506 | -0.015 | 4.633
8.5 | 0.514 | 0.11221 | -0.015 | 4.579
9 | 0.541 | 0.1238 | -0.017 | 4.374
9.5 | 0.568 | 0.12675 | -0.018 | 4.485
10 | 0.595 | 0.13392 | -0.018 | 4.445
10.5 | 0.622 | 0.13666 | -0.018 | 4.552
11 | 0.65 | 0.15098 | -0.02 | 4.303
11.5 | 0.677 | 0.15304 | -0.021 | 4.423
12 | 0.704 | 0.15689 | -0.022 | 4.484
12.5 | 0.73 | 0.16247 | -0.022 | 4.494
13 | 0.757 | 0.17278 | -0.022 | 4.379
13.5 | 0.785 | 0.17531 | -0.025 | 4.478
14 | 0.811 | 0.18071 | -0.025 | 4.49
14.5 | 0.838 | 0.19513 | -0.025 | 4.294
15 | 0.864 | 0.20102 | -0.026 | 4.3
15.5 | 0.893 | 0.22301 | -0.028 | 4.003
16 | 0.919 | 0.22767 | -0.028 | 4.036
16.5 | 0.945 | 0.22515 | -0.029 | 4.197
17 | 0.971 | 0.22525 | -0.029 | 4.313
17.5 | 1 | 0.24083 | -0.031 | 4.15
18 | 1.026 | 0.2461 | -0.031 | 4.169
18.5 | 1.052 | 0.25551 | -0.032 | 4.117
19 | 1.078 | 0.26304 | -0.032 | 4.097
19.5 | 1.104 | 0.26243 | -0.033 | 4.206
20 | 1.133 | 0.28295 | -0.035 | 4.003

## 24. Re 250k Mach 0.50 (2)
BIGFOIL.COM POLAR EXPORT
NACA65-114
NACA65-114 |  |  |  | Cl Max: | 0.8746 | at alpha= | 19.5 | deg
XFOIL ncrit=9 |  |  |  | L/D Max: | 47.7269 | at alpha= | 4 | deg
Re: | 250000 |  |  | Cd Min: | 0.26307 | at alpha= | 19.5 | deg
Mach: | 0.5 |  |  | Cl=0 at alpha= | -0.68955 | deg
|  |  |  | @ Cl=0.1, Cd= | 0.014112
|  |  |  | @ Cl=0.4, Cd= | 0.014731
|  |  |  | @ Cl=0.6, Cd= | 0.020631
alpha (deg) | Cl | Cd | Cm | Cl/Cd
-20 | -0.7806 | 0.26212 | 0.0498 | -2.978
-19.5 | -0.7563 | 0.25212 | 0.0458 | -2.9998
-19 | -0.7324 | 0.24402 | 0.0419 | -3.0014
-18.5 | -0.7106 | 0.23603 | 0.037 | -3.0106
-18 | -0.5089 | 0.19414 | 0.0159 | -2.6213
-17.5 | -0.4819 | 0.18596 | 0.0143 | -2.5914
-17 | -0.4671 | 0.17937 | 0.0102 | -2.6041
-16.5 | -0.4675 | 0.17392 | 0.0033 | -2.688
-16 | -0.4542 | 0.16599 | -0.0008 | -2.7363
-15.5 | -0.429 | 0.15947 | -0.0027 | -2.6902
-15 | -0.4241 | 0.15366 | -0.0082 | -2.76
-14.5 | -0.4344 | 0.14824 | -0.0159 | -2.9304
-14 | -0.3991 | 0.14038 | -0.0156 | -2.843
-13.5 | -0.3876 | 0.13463 | -0.0192 | -2.879
-13 | -0.4109 | 0.12863 | -0.0282 | -3.1944
-12.5 | -0.3826 | 0.12251 | -0.0274 | -3.123
-12 | -0.4967 | 0.12682 | -0.025 | -3.9166
-11.5 | -0.4876 | 0.11847 | -0.0292 | -4.1158
-11 | -0.5016 | 0.10627 | -0.038 | -4.7201
-10.5 | -0.4916 | 0.09795 | -0.0406 | -5.0189
-10 | -0.5506 | 0.0709 | -0.0595 | -7.7659
-9.5 | -0.5754 | 0.06057 | -0.065 | -9.4998
-9 | -0.6059 | 0.05165 | -0.0681 | -11.7309
-8.5 | -0.6413 | 0.04562 | -0.0658 | -14.0574
-8 | -0.6312 | 0.03701 | -0.0721 | -17.0549
-7.5 | -0.6135 | 0.03165 | -0.0707 | -19.3839
-7 | -0.5852 | 0.02703 | -0.066 | -21.65
-6.5 | -0.5286 | 0.02327 | -0.0639 | -22.7159
-6 | -0.4733 | 0.02104 | -0.0609 | -22.4952
-5.5 | -0.4321 | 0.01903 | -0.0563 | -22.7063
-5 | -0.4074 | 0.01761 | -0.0498 | -23.1346
-4.5 | -0.3825 | 0.01617 | -0.0434 | -23.6549
-4 | -0.3723 | 0.01369 | -0.0357 | -27.195
-3.5 | -0.3545 | 0.01212 | -0.0276 | -29.2492
-3 | -0.2937 | 0.01269 | -0.0251 | -23.1442
-2.5 | -0.2302 | 0.01419 | -0.0211 | -16.2227
-2 | -0.1676 | 0.01424 | -0.0205 | -11.7697
-1.5 | -0.102 | 0.01423 | -0.0202 | -7.168
-1 | -0.0398 | 0.01413 | -0.0202 | -2.8167
-0.5 | 0.0243 | 0.01409 | -0.0204 | 1.7246
0 | 0.0875 | 0.0141 | -0.0205 | 6.2057
0.5 | 0.1508 | 0.01416 | -0.0208 | 10.6497
1 | 0.2144 | 0.01427 | -0.0208 | 15.0245
1.5 | 0.2768 | 0.01446 | -0.0209 | 19.1425
2 | 0.3417 | 0.01456 | -0.0206 | 23.4684
2.5 | 0.403 | 0.01474 | -0.0201 | 27.3406
3 | 0.4667 | 0.01472 | -0.0192 | 31.7052
3.5 | 0.5347 | 0.013 | -0.0157 | 41.1308
4 | 0.5942 | 0.01245 | -0.0126 | 47.7269
4.5 | 0.6118 | 0.01327 | -0.0031 | 46.104
5 | 0.5762 | 0.01641 | 0.0116 | 35.1127
5.5 | 0.5841 | 0.01845 | 0.0199 | 31.6585
6 | 0.5989 | 0.02048 | 0.0267 | 29.2432
6.5 | 0.6143 | 0.02259 | 0.0338 | 27.1934
7 | 0.6622 | 0.02465 | 0.0368 | 26.8641
7.5 | 0.7437 | 0.02837 | 0.0351 | 26.2143
8 | 0.7874 | 0.03261 | 0.0365 | 24.146
8.5 | 0.8015 | 0.03828 | 0.039 | 20.9378
9 | 0.7918 | 0.04503 | 0.041 | 17.5838
9.5 | 0.7688 | 0.05303 | 0.041 | 14.4975
10 | 0.7374 | 0.06281 | 0.0378 | 11.7402
10.5 | 0.7014 | 0.07499 | 0.031 | 9.3532
11 | 0.6644 | 0.09112 | 0.0199 | 7.2915
11.5 | 0.6443 | 0.10772 | 0.0093 | 5.9812
12 | 0.6409 | 0.11983 | 0.0029 | 5.3484
12.5 | 0.6314 | 0.13799 | -0.0072 | 4.5757
13 | 0.6558 | 0.14572 | -0.0082 | 4.5004
13.5 | 0.6484 | 0.1583 | -0.0187 | 4.096
14 | 0.6654 | 0.16662 | -0.0232 | 3.9935
14.5 | 0.6961 | 0.17536 | -0.0234 | 3.9695
15 | 0.6923 | 0.18552 | -0.0348 | 3.7317
15.5 | 0.7118 | 0.19386 | -0.0396 | 3.6717
16 | 0.7427 | 0.2023 | -0.0411 | 3.6713
16.5 | 0.7531 | 0.21193 | -0.0486 | 3.5535
17 | 0.7681 | 0.22037 | -0.0559 | 3.4855
17.5 | 0.7932 | 0.22841 | -0.0594 | 3.4727
18 | 0.8218 | 0.2394 | -0.0623 | 3.4327
18.5 | 0.8299 | 0.24657 | -0.0721 | 3.3658
19 | 0.851 | 0.25504 | -0.0777 | 3.3367
19.5 | 0.8746 | 0.26307 | -0.0821 | 3.3246

## 25. Re 500k Mach 0.00 (1)
BIGFOIL.COM POLAR EXPORT
NACA65-114
NACA65-114 |  |  |  | Cl Max: | 1.01 | at alpha= | 8.5 | deg
JavaFoil+Calcfoil stall+Eppler ext transition |  |  |  | L/D Max: | 68.243 | at alpha= | 3.5 | deg
Re: | 500000 |  |  | Cd Min: | 0.00718 | at alpha= | -1.5 | deg
Mach: | 0 |  |  | Cl=0 at alpha= | -0.89344 | deg
|  |  |  | @ Cl=0.1, Cd= | 0.0072113
|  |  |  | @ Cl=0.4, Cd= | 0.0074935
|  |  |  | @ Cl=0.6, Cd= | 0.012294
alpha (deg) | Cl | Cd | Cm | Cl/Cd
-18.5 | -0.706 | 0.18156 | 0.003 | -3.889
-18 | -0.727 | 0.17271 | 0.002 | -4.211
-17.5 | -0.748 | 0.16303 | 0.002 | -4.587
-17 | -0.768 | 0.15463 | 0.002 | -4.964
-16.5 | -0.786 | 0.14671 | 0.001 | -5.357
-16 | -0.803 | 0.13752 | 0.001 | -5.836
-15.5 | -0.817 | 0.13 | 0.001 | -6.288
-15 | -0.83 | 0.12289 | 0.001 | -6.755
-14.5 | -0.84 | 0.11241 | 0 | -7.477
-14 | -0.847 | 0.10637 | 0 | -7.967
-13.5 | -0.852 | 0.09944 | 0 | -8.566
-13 | -0.852 | 0.0942 | -0.001 | -9.047
-12.5 | -0.849 | 0.0882 | -0.001 | -9.63
-12 | -0.842 | 0.08285 | -0.001 | -10.168
-11.5 | -0.828 | 0.07796 | -0.002 | -10.626
-11 | -0.811 | 0.07334 | -0.002 | -11.057
-10.5 | -0.79 | 0.06841 | -0.002 | -11.549
-10 | -0.766 | 0.06438 | -0.003 | -11.903
-9.5 | -0.74 | 0.06036 | -0.003 | -12.264
-9 | -0.711 | 0.0563 | -0.004 | -12.628
-8.5 | -0.678 | 0.05308 | -0.004 | -12.778
-8 | -0.643 | 0.04984 | -0.005 | -12.907
-7.5 | -0.606 | 0.04685 | -0.005 | -12.933
-7 | -0.69 | 0.01378 | -0.011 | -50.092
-6.5 | -0.642 | 0.01332 | -0.012 | -48.175
-6 | -0.59 | 0.01282 | -0.012 | -46.056
-5.5 | -0.537 | 0.01237 | -0.013 | -43.453
-5 | -0.483 | 0.01195 | -0.014 | -40.426
-4.5 | -0.427 | 0.01156 | -0.015 | -36.925
-4 | -0.37 | 0.01123 | -0.016 | -32.925
-3.5 | -0.312 | 0.01087 | -0.017 | -28.685
-3 | -0.253 | 0.00733 | -0.018 | -34.583
-2.5 | -0.194 | 0.0073 | -0.018 | -26.499
-2 | -0.133 | 0.00725 | -0.019 | -18.414
-1.5 | -0.073 | 0.00718 | -0.02 | -10.197
-1 | -0.013 | 0.0072 | -0.021 | -1.787
-0.5 | 0.048 | 0.00722 | -0.022 | 6.596
0 | 0.108 | 0.00721 | -0.022 | 14.999
0.5 | 0.169 | 0.00726 | -0.023 | 23.21
1 | 0.229 | 0.00725 | -0.024 | 31.615
1.5 | 0.29 | 0.00732 | -0.025 | 39.539
2 | 0.349 | 0.0074 | -0.026 | 47.14
2.5 | 0.409 | 0.00751 | -0.027 | 54.45
3 | 0.468 | 0.00758 | -0.027 | 61.748
3.5 | 0.527 | 0.00772 | -0.028 | 68.243
4 | 0.582 | 0.01216 | -0.029 | 47.833
4.5 | 0.637 | 0.01257 | -0.029 | 50.687
5 | 0.691 | 0.01301 | -0.03 | 53.161
5.5 | 0.744 | 0.0135 | -0.031 | 55.089
6 | 0.795 | 0.01402 | -0.032 | 56.7
6.5 | 0.843 | 0.01461 | -0.032 | 57.722
7 | 0.889 | 0.01526 | -0.033 | 58.282
7.5 | 0.933 | 0.01592 | -0.034 | 58.595
8 | 0.973 | 0.01676 | -0.034 | 58.036
8.5 | 1.01 | 0.01723 | -0.035 | 58.585
9 | 0.863 | 0.05643 | -0.018 | 15.295
9.5 | 0.884 | 0.06058 | -0.016 | 14.584
10 | 0.904 | 0.06502 | -0.017 | 13.899
10.5 | 0.919 | 0.06941 | -0.017 | 13.242
11 | 0.931 | 0.07324 | -0.017 | 12.709
11.5 | 0.938 | 0.07907 | -0.017 | 11.861
12 | 0.942 | 0.08413 | -0.017 | 11.192
12.5 | 0.941 | 0.08965 | -0.017 | 10.496
13 | 0.936 | 0.09581 | -0.017 | 9.774
13.5 | 0.929 | 0.10343 | -0.017 | 8.984

## 26. Re 500k Mach 0.00 (2)
BIGFOIL.COM POLAR EXPORT
NACA65-114
NACA65-114 |  |  |  | Cl Max: | 1.0774 | at alpha= | 12 | deg
XFOIL ncrit=9 |  |  |  | L/D Max: | 69.7622 | at alpha= | 4.5 | deg
Re: | 500000 |  |  | Cd Min: | 0.1934 | at alpha= | 17 | deg
Mach: | 0 |  |  | Cl=0 at alpha= | -0.75907 | deg
|  |  |  | @ Cl=0.1, Cd= | 0.0079665
|  |  |  | @ Cl=0.4, Cd= | 0.0080606
|  |  |  | @ Cl=0.6, Cd= | 0.01032
alpha (deg) | Cl | Cd | Cm | Cl/Cd
-16 | -0.6088 | 0.16835 | 0.0036 | -3.6163
-15.5 | -0.5929 | 0.16245 | 0.0009 | -3.6497
-15 | -0.5836 | 0.15442 | -0.0032 | -3.7793
-14.5 | -0.5935 | 0.1391 | -0.0125 | -4.2667
-14 | -0.6077 | 0.12467 | -0.0189 | -4.8745
-13.5 | -0.5974 | 0.11897 | -0.021 | -5.0214
-13 | -0.6009 | 0.10877 | -0.0261 | -5.5245
-12.5 | -0.815 | 0.05878 | -0.053 | -13.8653
-12 | -0.8518 | 0.05068 | -0.0522 | -16.8074
-11.5 | -0.8854 | 0.04398 | -0.048 | -20.1319
-11 | -0.9084 | 0.03866 | -0.0412 | -23.4972
-10.5 | -0.9063 | 0.03353 | -0.0362 | -27.0295
-10 | -0.8799 | 0.02933 | -0.0342 | -30
-9.5 | -0.8219 | 0.02464 | -0.0373 | -33.3563
-9 | -0.7642 | 0.02195 | -0.0395 | -34.8155
-8.5 | -0.7217 | 0.02032 | -0.0378 | -35.5167
-8 | -0.6807 | 0.01883 | -0.0356 | -36.1498
-7.5 | -0.6401 | 0.0175 | -0.0333 | -36.5771
-7 | -0.6051 | 0.01578 | -0.0305 | -38.346
-6.5 | -0.5645 | 0.01478 | -0.0283 | -38.1935
-6 | -0.5227 | 0.01381 | -0.0263 | -37.8494
-5.5 | -0.4803 | 0.0128 | -0.0245 | -37.5234
-5 | -0.4341 | 0.012 | -0.0232 | -36.175
-4.5 | -0.3913 | 0.01075 | -0.0216 | -36.4
-4 | -0.3627 | 0.00798 | -0.0187 | -45.4511
-3.5 | -0.3098 | 0.00774 | -0.0183 | -40.0258
-3 | -0.2541 | 0.00773 | -0.0183 | -32.8719
-2.5 | -0.1988 | 0.00788 | -0.0182 | -25.2284
-2 | -0.1429 | 0.008 | -0.0181 | -17.8625
-1.5 | -0.0854 | 0.00799 | -0.0186 | -10.6884
-1 | -0.0279 | 0.00797 | -0.0192 | -3.5006
-0.5 | 0.03 | 0.00796 | -0.0198 | 3.7688
0 | 0.0875 | 0.00796 | -0.0204 | 10.9925
0.5 | 0.1454 | 0.00799 | -0.0211 | 18.1977
1 | 0.2028 | 0.00802 | -0.0216 | 25.2868
1.5 | 0.2606 | 0.00806 | -0.0222 | 32.3325
2 | 0.3178 | 0.00812 | -0.0227 | 39.1379
2.5 | 0.3747 | 0.00813 | -0.023 | 46.0886
3 | 0.4294 | 0.00798 | -0.0227 | 53.8095
3.5 | 0.4833 | 0.00793 | -0.0223 | 60.9458
4 | 0.5378 | 0.008 | -0.0221 | 67.225
4.5 | 0.5867 | 0.00841 | -0.021 | 69.7622
5 | 0.6062 | 0.01121 | -0.016 | 54.0767
5.5 | 0.6391 | 0.01292 | -0.0129 | 49.4659
6 | 0.6813 | 0.01378 | -0.0109 | 49.4412
6.5 | 0.7175 | 0.0149 | -0.0079 | 48.1544
7 | 0.7548 | 0.01576 | -0.0051 | 47.8934
7.5 | 0.7792 | 0.01712 | -0.0003 | 45.514
8 | 0.7991 | 0.0183 | 0.0057 | 43.6667
8.5 | 0.8352 | 0.01951 | 0.0082 | 42.8088
9 | 0.8812 | 0.02105 | 0.0079 | 41.8622
9.5 | 0.9288 | 0.02383 | 0.008 | 38.9761
10 | 0.9716 | 0.02585 | 0.0089 | 37.5861
10.5 | 1.0078 | 0.02781 | 0.0104 | 36.2388
11 | 1.0402 | 0.03005 | 0.0122 | 34.6156
11.5 | 1.0756 | 0.03575 | 0.0128 | 30.0867
12 | 1.0774 | 0.03921 | 0.0174 | 27.4777
12.5 | 1.0701 | 0.04397 | 0.0214 | 24.337
13 | 1.045 | 0.05083 | 0.0247 | 20.5587
13.5 | 1.0119 | 0.05899 | 0.0257 | 17.1538
14 | 0.9641 | 0.07016 | 0.0236 | 13.7414
14.5 | 0.9154 | 0.08357 | 0.0178 | 10.9537
15 | 0.8586 | 0.10219 | 0.0063 | 8.402
15.5 | 0.7128 | 0.16339 | -0.0262 | 4.3626
16 | 0.7279 | 0.16927 | -0.0291 | 4.3002
16.5 | 0.7336 | 0.17894 | -0.0333 | 4.0997
17 | 0.7313 | 0.1934 | -0.0426 | 3.7813

## 27. Re 500k Mach 0.10 (1)
BIGFOIL.COM POLAR EXPORT
NACA65-114
NACA65-114 |  |  |  | Cl Max: | 0.975 | at alpha= | 8 | deg
JavaFoil+Calcfoil stall+Eppler ext transition |  |  |  | L/D Max: | 68.701 | at alpha= | 3.5 | deg
Re: | 500000 |  |  | Cd Min: | 0.00718 | at alpha= | -1 | deg
Mach: | 0.1 |  |  | Cl=0 at alpha= | -0.89344 | deg
|  |  |  | @ Cl=0.1, Cd= | 0.0071915
|  |  |  | @ Cl=0.4, Cd= | 0.0074798
|  |  |  | @ Cl=0.6, Cd= | 0.01232
alpha (deg) | Cl | Cd | Cm | Cl/Cd
-18 | -0.68 | 0.17791 | 0.002 | -3.822
-17.5 | -0.704 | 0.1684 | 0.002 | -4.181
-17 | -0.727 | 0.15912 | 0.002 | -4.57
-16.5 | -0.749 | 0.1475 | 0.001 | -5.08
-16 | -0.77 | 0.1425 | 0.001 | -5.402
-15.5 | -0.788 | 0.13243 | 0.001 | -5.953
-15 | -0.805 | 0.12596 | 0.001 | -6.389
-14.5 | -0.818 | 0.11488 | 0 | -7.125
-14 | -0.829 | 0.10827 | 0 | -7.659
-13.5 | -0.836 | 0.10225 | 0 | -8.179
-13 | -0.84 | 0.09598 | -0.001 | -8.754
-12.5 | -0.84 | 0.08949 | -0.001 | -9.383
-12 | -0.836 | 0.08446 | -0.001 | -9.893
-11.5 | -0.823 | 0.0787 | -0.002 | -10.46
-11 | -0.807 | 0.07322 | -0.002 | -11.025
-10.5 | -0.788 | 0.06902 | -0.002 | -11.418
-10 | -0.766 | 0.06476 | -0.003 | -11.822
-9.5 | -0.739 | 0.06069 | -0.003 | -12.182
-9 | -0.711 | 0.0566 | -0.004 | -12.568
-8.5 | -0.679 | 0.05336 | -0.004 | -12.73
-8 | -0.645 | 0.05009 | -0.005 | -12.87
-7.5 | -0.739 | 0.01446 | -0.01 | -51.097
-7 | -0.692 | 0.01395 | -0.011 | -49.636
-6.5 | -0.644 | 0.01341 | -0.012 | -48.015
-6 | -0.593 | 0.01287 | -0.013 | -46.074
-5.5 | -0.54 | 0.01242 | -0.013 | -43.433
-5 | -0.485 | 0.01198 | -0.014 | -40.468
-4.5 | -0.429 | 0.01161 | -0.015 | -36.939
-4 | -0.371 | 0.01126 | -0.016 | -32.985
-3.5 | -0.313 | 0.0109 | -0.017 | -28.729
-3 | -0.255 | 0.00735 | -0.018 | -34.631
-2.5 | -0.194 | 0.00728 | -0.018 | -26.71
-2 | -0.134 | 0.00722 | -0.019 | -18.567
-1.5 | -0.074 | 0.00726 | -0.02 | -10.135
-1 | -0.013 | 0.00718 | -0.021 | -1.8
-0.5 | 0.048 | 0.0072 | -0.022 | 6.649
0 | 0.109 | 0.00719 | -0.023 | 15.103
0.5 | 0.169 | 0.00726 | -0.023 | 23.356
1 | 0.23 | 0.00733 | -0.024 | 31.408
1.5 | 0.291 | 0.00731 | -0.025 | 39.784
2 | 0.351 | 0.00739 | -0.026 | 47.467
2.5 | 0.411 | 0.0075 | -0.027 | 54.764
3 | 0.47 | 0.00762 | -0.027 | 61.732
3.5 | 0.53 | 0.00771 | -0.028 | 68.701
4 | 0.584 | 0.0122 | -0.029 | 47.9
4.5 | 0.64 | 0.01262 | -0.03 | 50.702
5 | 0.694 | 0.01306 | -0.03 | 53.146
5.5 | 0.747 | 0.01361 | -0.031 | 54.886
6 | 0.798 | 0.01413 | -0.032 | 56.464
6.5 | 0.846 | 0.01469 | -0.032 | 57.59
7 | 0.892 | 0.01536 | -0.033 | 58.082
7.5 | 0.935 | 0.01604 | -0.034 | 58.284
8 | 0.975 | 0.01686 | -0.034 | 57.804
8.5 | 0.838 | 0.05274 | -0.019 | 15.882
9 | 0.863 | 0.05683 | -0.018 | 15.182
9.5 | 0.883 | 0.061 | -0.016 | 14.477
10 | 0.902 | 0.06549 | -0.017 | 13.766
10.5 | 0.916 | 0.06957 | -0.017 | 13.162
11 | 0.925 | 0.0742 | -0.017 | 12.47
11.5 | 0.93 | 0.07903 | -0.017 | 11.771
12 | 0.931 | 0.08548 | -0.017 | 10.892
12.5 | 0.927 | 0.09049 | -0.017 | 10.248
13 | 0.92 | 0.09826 | -0.018 | 9.367

## 28. Re 500k Mach 0.10 (2)
BIGFOIL.COM POLAR EXPORT
NACA65-114
NACA65-114 |  |  |  | Cl Max: | 1.0649 | at alpha= | 11.5 | deg
XFOIL ncrit=9 |  |  |  | L/D Max: | 69.0035 | at alpha= | 4.5 | deg
Re: | 500000 |  |  | Cd Min: | 0.1802 | at alpha= | 16.5 | deg
Mach: | 0.1 |  |  | Cl=0 at alpha= | -0.75859 | deg
|  |  |  | @ Cl=0.1, Cd= | 0.0079962
|  |  |  | @ Cl=0.4, Cd= | 0.0080966
|  |  |  | @ Cl=0.6, Cd= | 0.010373
alpha (deg) | Cl | Cd | Cm | Cl/Cd
-15.5 | -0.5917 | 0.16341 | 0.0013 | -3.621
-15 | -0.5821 | 0.15539 | -0.0028 | -3.7461
-14.5 | -0.591 | 0.14041 | -0.0121 | -4.2091
-14 | -0.6016 | 0.127 | -0.0179 | -4.737
-13.5 | -0.5905 | 0.12131 | -0.02 | -4.8677
-13 | -0.5912 | 0.11181 | -0.0247 | -5.2875
-12.5 | -0.7916 | 0.0613 | -0.0532 | -12.9135
-12 | -0.8288 | 0.05274 | -0.0535 | -15.7148
-11.5 | -0.8637 | 0.0457 | -0.0505 | -18.8993
-11 | -0.8908 | 0.04004 | -0.0445 | -22.2478
-10.5 | -0.8975 | 0.0349 | -0.0386 | -25.7163
-10 | -0.8792 | 0.03036 | -0.0355 | -28.9592
-9.5 | -0.8235 | 0.02572 | -0.0384 | -32.0179
-9 | -0.7666 | 0.02237 | -0.0405 | -34.2691
-8.5 | -0.7244 | 0.0207 | -0.0386 | -34.9952
-8 | -0.6829 | 0.01909 | -0.0364 | -35.7727
-7.5 | -0.6412 | 0.01795 | -0.0341 | -35.7214
-7 | -0.6063 | 0.01594 | -0.0312 | -38.0364
-6.5 | -0.5659 | 0.01491 | -0.0289 | -37.9544
-6 | -0.5231 | 0.01402 | -0.027 | -37.311
-5.5 | -0.4821 | 0.01288 | -0.0249 | -37.4301
-5 | -0.4358 | 0.01207 | -0.0236 | -36.106
-4.5 | -0.3915 | 0.01098 | -0.022 | -35.6557
-4 | -0.3644 | 0.00805 | -0.0189 | -45.2671
-3.5 | -0.3116 | 0.00777 | -0.0185 | -40.103
-3 | -0.2557 | 0.00775 | -0.0185 | -32.9935
-2.5 | -0.2001 | 0.0079 | -0.0183 | -25.3291
-2 | -0.1438 | 0.00803 | -0.0182 | -17.9078
-1.5 | -0.086 | 0.00803 | -0.0187 | -10.7098
-1 | -0.0281 | 0.00799 | -0.0192 | -3.5169
-0.5 | 0.0301 | 0.008 | -0.0199 | 3.7625
0 | 0.0879 | 0.00799 | -0.0205 | 11.0013
0.5 | 0.1462 | 0.00802 | -0.0212 | 18.2294
1 | 0.2039 | 0.00804 | -0.0217 | 25.3607
1.5 | 0.2621 | 0.00809 | -0.0223 | 32.398
2 | 0.3196 | 0.00814 | -0.0228 | 39.2629
2.5 | 0.3768 | 0.00816 | -0.0231 | 46.1765
3 | 0.4317 | 0.00801 | -0.0227 | 53.8951
3.5 | 0.4861 | 0.00795 | -0.0223 | 61.1447
4 | 0.5409 | 0.00803 | -0.0221 | 67.3599
4.5 | 0.5886 | 0.00853 | -0.0207 | 69.0035
5 | 0.6066 | 0.01144 | -0.0156 | 53.0245
5.5 | 0.641 | 0.01301 | -0.0125 | 49.2698
6 | 0.6832 | 0.01388 | -0.0104 | 49.2219
6.5 | 0.7191 | 0.01501 | -0.0073 | 47.9081
7 | 0.7555 | 0.01591 | -0.0042 | 47.4859
7.5 | 0.7766 | 0.01737 | 0.0012 | 44.7093
8 | 0.7984 | 0.01853 | 0.0069 | 43.0869
8.5 | 0.836 | 0.0198 | 0.0092 | 42.2222
9 | 0.8817 | 0.02146 | 0.0089 | 41.0857
9.5 | 0.9304 | 0.02424 | 0.0091 | 38.3828
10 | 0.9733 | 0.02645 | 0.0101 | 36.7977
10.5 | 1.0082 | 0.0285 | 0.0118 | 35.3754
11 | 1.0393 | 0.03102 | 0.0137 | 33.5042
11.5 | 1.0649 | 0.03689 | 0.0154 | 28.8669
12 | 1.0622 | 0.04098 | 0.0199 | 25.92
12.5 | 1.0481 | 0.04635 | 0.0237 | 22.6127
13 | 1.0173 | 0.05398 | 0.0261 | 18.8459
13.5 | 0.9804 | 0.06304 | 0.0259 | 15.552
14 | 0.9326 | 0.07498 | 0.0221 | 12.438
14.5 | 0.8879 | 0.089 | 0.0151 | 9.9764
15 | 0.8258 | 0.11194 | 0.0001 | 7.3772
15.5 | 0.7111 | 0.16484 | -0.0269 | 4.3139
16 | 0.7267 | 0.17072 | -0.0298 | 4.2567
16.5 | 0.7335 | 0.1802 | -0.0339 | 4.0705

## 29. Re 500k Mach 0.25 (1)
BIGFOIL.COM POLAR EXPORT
NACA65-114
NACA65-114 |  |  |  | Cl Max: | 0.946 | at alpha= | 7.5 | deg
JavaFoil+Calcfoil stall+Eppler ext transition |  |  |  | L/D Max: | 72.006 | at alpha= | 3.5 | deg
Re: | 500000 |  |  | Cd Min: | 0.0073 | at alpha= | -1.5 | deg
Mach: | 0.25 |  |  | Cl=0 at alpha= | -0.89516 | deg
|  |  |  | @ Cl=0.1, Cd= | 0.0073038
|  |  |  | @ Cl=0.4, Cd= | 0.0075916
|  |  |  | @ Cl=0.6, Cd= | 0.012508
alpha (deg) | Cl | Cd | Cm | Cl/Cd
-16.5 | -0.408 | 0.18281 | 0.002 | -2.233
-16 | -0.469 | 0.16822 | 0.001 | -2.786
-15.5 | -0.525 | 0.16375 | 0.001 | -3.204
-15 | -0.576 | 0.14758 | 0.001 | -3.906
-14.5 | -0.624 | 0.13401 | 0 | -4.654
-14 | -0.666 | 0.12356 | 0 | -5.387
-13.5 | -0.702 | 0.11415 | 0 | -6.149
-13 | -0.732 | 0.10457 | -0.001 | -6.999
-12.5 | -0.755 | 0.09712 | -0.001 | -7.776
-12 | -0.772 | 0.08933 | -0.001 | -8.637
-11.5 | -0.775 | 0.08298 | -0.002 | -9.343
-11 | -0.773 | 0.07804 | -0.002 | -9.904
-10.5 | -0.765 | 0.07282 | -0.002 | -10.508
-10 | -0.752 | 0.06715 | -0.003 | -11.194
-9.5 | -0.733 | 0.06249 | -0.003 | -11.734
-9 | -0.71 | 0.05825 | -0.004 | -12.187
-8.5 | -0.683 | 0.05444 | -0.004 | -12.543
-8 | -0.652 | 0.05095 | -0.005 | -12.789
-7.5 | -0.616 | 0.04787 | -0.005 | -12.87
-7 | -0.579 | 0.04481 | -0.005 | -12.922
-6.5 | -0.656 | 0.01383 | -0.012 | -47.404
-6 | -0.605 | 0.01326 | -0.013 | -45.62
-5.5 | -0.552 | 0.01275 | -0.014 | -43.255
-5 | -0.496 | 0.01231 | -0.015 | -40.3
-4.5 | -0.439 | 0.01188 | -0.015 | -36.964
-4 | -0.38 | 0.01149 | -0.016 | -33.094
-3.5 | -0.321 | 0.01116 | -0.017 | -28.724
-3 | -0.262 | 0.00745 | -0.018 | -35.091
-2.5 | -0.2 | 0.00738 | -0.019 | -27.062
-2 | -0.138 | 0.00736 | -0.02 | -18.722
-1.5 | -0.076 | 0.0073 | -0.021 | -10.361
-1 | -0.013 | 0.0073 | -0.022 | -1.819
-0.5 | 0.049 | 0.00732 | -0.022 | 6.718
0 | 0.112 | 0.0073 | -0.023 | 15.302
0.5 | 0.174 | 0.00732 | -0.024 | 23.786
1 | 0.237 | 0.00737 | -0.025 | 32.08
1.5 | 0.299 | 0.00746 | -0.026 | 40.108
2 | 0.36 | 0.00754 | -0.027 | 47.805
2.5 | 0.422 | 0.00762 | -0.027 | 55.354
3 | 0.483 | 0.00771 | -0.028 | 62.64
3.5 | 0.543 | 0.00754 | -0.029 | 72.006
4 | 0.599 | 0.0125 | -0.03 | 47.895
4.5 | 0.655 | 0.01296 | -0.03 | 50.534
5 | 0.71 | 0.01348 | -0.031 | 52.666
5.5 | 0.763 | 0.01403 | -0.032 | 54.377
6 | 0.814 | 0.01462 | -0.033 | 55.663
6.5 | 0.861 | 0.01529 | -0.033 | 56.321
7 | 0.905 | 0.0161 | -0.034 | 56.242
7.5 | 0.946 | 0.01684 | -0.035 | 56.176
8 | 0.811 | 0.05118 | -0.017 | 15.85
8.5 | 0.838 | 0.05505 | -0.017 | 15.23
9 | 0.859 | 0.05885 | -0.017 | 14.601
9.5 | 0.873 | 0.06279 | -0.017 | 13.91
10 | 0.881 | 0.06776 | -0.017 | 12.999
10.5 | 0.881 | 0.0727 | -0.017 | 12.119
11 | 0.875 | 0.07947 | -0.017 | 11.004
11.5 | 0.861 | 0.0851 | -0.017 | 10.112
12 | 0.839 | 0.09116 | -0.016 | 9.201
12.5 | 0.811 | 0.10137 | -0.017 | 7.997

## 30. Re 500k Mach 0.25 (2)
BIGFOIL.COM POLAR EXPORT
NACA65-114
NACA65-114 |  |  |  | Cl Max: | 1.0037 | at alpha= | 11 | deg
XFOIL ncrit=9 |  |  |  | L/D Max: | 67.939 | at alpha= | 4 | deg
Re: | 500000 |  |  | Cd Min: | 0.17793 | at alpha= | 16 | deg
Mach: | 0.25 |  |  | Cl=0 at alpha= | -0.75376 | deg
|  |  |  | @ Cl=0.1, Cd= | 0.0081281
|  |  |  | @ Cl=0.4, Cd= | 0.0082753
|  |  |  | @ Cl=0.6, Cd= | 0.010756
alpha (deg) | Cl | Cd | Cm | Cl/Cd
-15 | -0.5762 | 0.16004 | -0.0014 | -3.6003
-14.5 | -0.5812 | 0.14638 | -0.0103 | -3.9705
-14 | -0.5791 | 0.13633 | -0.0141 | -4.2478
-13.5 | -0.5653 | 0.13039 | -0.0163 | -4.3355
-13 | -0.5602 | 0.12184 | -0.0205 | -4.5978
-11.5 | -0.7034 | 0.06335 | -0.0551 | -11.1034
-10.5 | -0.8234 | 0.04113 | -0.0523 | -20.0195
-10 | -0.8423 | 0.03618 | -0.046 | -23.2808
-9.5 | -0.8194 | 0.03096 | -0.0452 | -26.4664
-9 | -0.7751 | 0.02506 | -0.0461 | -30.9298
-8.5 | -0.7382 | 0.02311 | -0.0431 | -31.9429
-8 | -0.6955 | 0.02079 | -0.0406 | -33.4536
-7.5 | -0.651 | 0.01902 | -0.0383 | -34.2271
-7 | -0.6112 | 0.01693 | -0.0356 | -36.1016
-6.5 | -0.5715 | 0.01571 | -0.0328 | -36.3781
-6 | -0.5302 | 0.01463 | -0.0301 | -36.2406
-5.5 | -0.4907 | 0.01336 | -0.0274 | -36.729
-5 | -0.4432 | 0.01258 | -0.0258 | -35.2305
-4.5 | -0.3966 | 0.01163 | -0.0241 | -34.1015
-4 | -0.368 | 0.00894 | -0.0208 | -41.1633
-3.5 | -0.322 | 0.0079 | -0.0192 | -40.7595
-3 | -0.2643 | 0.00787 | -0.0191 | -33.5832
-2.5 | -0.2071 | 0.008 | -0.0188 | -25.8875
-2 | -0.1489 | 0.00817 | -0.0186 | -18.2252
-1.5 | -0.0894 | 0.00818 | -0.0191 | -10.9291
-1 | -0.0295 | 0.00813 | -0.0197 | -3.6285
-0.5 | 0.0304 | 0.00814 | -0.0203 | 3.7346
0 | 0.0903 | 0.00812 | -0.021 | 11.1207
0.5 | 0.1502 | 0.00817 | -0.0216 | 18.3843
1 | 0.21 | 0.00818 | -0.0222 | 25.6724
1.5 | 0.2699 | 0.00827 | -0.0228 | 32.636
2 | 0.3294 | 0.00829 | -0.0234 | 39.7346
2.5 | 0.3886 | 0.00832 | -0.0237 | 46.7067
3 | 0.4447 | 0.0081 | -0.023 | 54.9012
3.5 | 0.5014 | 0.00809 | -0.0226 | 61.9778
4 | 0.5571 | 0.0082 | -0.022 | 67.939
4.5 | 0.593 | 0.00957 | -0.0185 | 61.9645
5 | 0.61 | 0.01245 | -0.013 | 48.996
5.5 | 0.6501 | 0.01359 | -0.0101 | 47.8366
6 | 0.6909 | 0.01453 | -0.0074 | 47.5499
6.5 | 0.724 | 0.01571 | -0.0034 | 46.0853
7 | 0.7518 | 0.01674 | 0.0016 | 44.9104
7.5 | 0.7696 | 0.01862 | 0.0077 | 41.3319
8 | 0.7962 | 0.0199 | 0.0128 | 40.0101
8.5 | 0.8399 | 0.02148 | 0.0142 | 39.1015
9 | 0.8939 | 0.02456 | 0.0138 | 36.3966
9.5 | 0.9372 | 0.0271 | 0.0151 | 34.583
10 | 0.9709 | 0.03037 | 0.0174 | 31.969
10.5 | 0.9929 | 0.0335 | 0.0203 | 29.6388
11 | 1.0037 | 0.03767 | 0.0235 | 26.6445
11.5 | 0.9961 | 0.0437 | 0.0267 | 22.7941
12 | 0.9718 | 0.05106 | 0.0291 | 19.0325
12.5 | 0.9355 | 0.05983 | 0.029 | 15.636
13.5 | 0.7593 | 0.10582 | 0.0044 | 7.1754
14 | 0.7339 | 0.12268 | -0.005 | 5.9822
14.5 | 0.7041 | 0.1459 | -0.0148 | 4.8259
15 | 0.6943 | 0.16333 | -0.026 | 4.2509
15.5 | 0.7054 | 0.17176 | -0.0306 | 4.1069
16 | 0.7227 | 0.17793 | -0.0336 | 4.0617

## 31. Re 500k Mach 0.50 (1)
BIGFOIL.COM POLAR EXPORT
NACA65-114
NACA65-114 |  |  |  | Cl Max: | 1.133 | at alpha= | 20 | deg
JavaFoil+Calcfoil stall+Eppler ext transition |  |  |  | L/D Max: | 65.746 | at alpha= | 3 | deg
Re: | 500000 |  |  | Cd Min: | 0.0075 | at alpha= | -2.5 | deg
Mach: | 0.5 |  |  | Cl=0 at alpha= | -0.89286 | deg
|  |  |  | @ Cl=0.1, Cd= | 0.0076729
|  |  |  | @ Cl=0.4, Cd= | 0.0077744
|  |  |  | @ Cl=0.6, Cd= | 0.013399
alpha (deg) | Cl | Cd | Cm | Cl/Cd
-20 | -1.044 | 0.22474 | 0.006 | -4.647
-19.5 | -1.018 | 0.21855 | 0.005 | -4.658
-19 | -0.992 | 0.20959 | 0.005 | -4.731
-18.5 | -0.965 | 0.20534 | 0.004 | -4.701
-18 | -0.936 | 0.20135 | 0.004 | -4.65
-17.5 | -0.909 | 0.19218 | 0.003 | -4.732
-17 | -0.883 | 0.19018 | 0.003 | -4.642
-16.5 | -0.856 | 0.18225 | 0.002 | -4.697
-16 | -0.83 | 0.18414 | 0.002 | -4.507
-15.5 | -0.8 | 0.17455 | 0.001 | -4.586
-15 | -0.774 | 0.16891 | 0.001 | -4.58
-14.5 | -0.747 | 0.15812 | 0 | -4.724
-14 | -0.72 | 0.15588 | 0 | -4.618
-13.5 | -0.692 | 0.14734 | 0 | -4.696
-13 | -0.664 | 0.14018 | -0.001 | -4.74
-12.5 | -0.637 | 0.13668 | -0.001 | -4.664
-12 | -0.61 | 0.13173 | -0.002 | -4.633
-11.5 | -0.583 | 0.1253 | -0.002 | -4.655
-11 | -0.556 | 0.12001 | -0.002 | -4.63
-10.5 | -0.528 | 0.1127 | -0.003 | -4.684
-10 | -0.501 | 0.11436 | -0.003 | -4.377
-9.5 | -0.473 | 0.10337 | -0.003 | -4.579
-9 | -0.446 | 0.09852 | -0.004 | -4.528
-8.5 | -0.418 | 0.09224 | -0.004 | -4.534
-8 | -0.391 | 0.06391 | -0.004 | -6.118
-7.5 | -0.562 | 0.05582 | -0.005 | -10.075
-7 | -0.582 | 0.04994 | -0.005 | -11.662
-6.5 | -0.565 | 0.04552 | -0.006 | -12.42
-6 | -0.533 | 0.04219 | -0.006 | -12.634
-5.5 | -0.597 | 0.01454 | -0.015 | -41.083
-5 | -0.542 | 0.01385 | -0.016 | -39.135
-4.5 | -0.482 | 0.01322 | -0.017 | -36.484
-4 | -0.419 | 0.01267 | -0.018 | -33.072
-3.5 | -0.354 | 0.01218 | -0.019 | -29.076
-3 | -0.288 | 0.01168 | -0.02 | -24.645
-2.5 | -0.223 | 0.0075 | -0.021 | -29.693
-2 | -0.154 | 0.00776 | -0.022 | -19.846
-1.5 | -0.084 | 0.00772 | -0.023 | -10.943
-1 | -0.015 | 0.00767 | -0.024 | -1.936
-0.5 | 0.055 | 0.00766 | -0.025 | 7.177
0 | 0.125 | 0.00768 | -0.026 | 16.252
0.5 | 0.195 | 0.00774 | -0.027 | 25.15
1 | 0.265 | 0.00781 | -0.028 | 33.857
1.5 | 0.334 | 0.00792 | -0.029 | 42.193
2 | 0.402 | 0.00777 | -0.03 | 51.747
2.5 | 0.47 | 0.00759 | -0.031 | 61.938
3 | 0.537 | 0.00816 | -0.031 | 65.746
3.5 | 0.597 | 0.01337 | -0.032 | 44.622
4 | 0.659 | 0.01398 | -0.033 | 47.172
4.5 | 0.719 | 0.0147 | -0.034 | 48.901
5 | 0.774 | 0.0155 | -0.034 | 49.926
5.5 | 0.823 | 0.01636 | -0.035 | 50.309
6 | 0.714 | 0.04212 | -0.018 | 16.944
6.5 | 0.736 | 0.04582 | -0.017 | 16.054
7 | 0.738 | 0.0506 | -0.016 | 14.581
7.5 | 0.686 | 0.05779 | -0.015 | 11.878
8 | 0.487 | 0.08911 | -0.015 | 5.464
8.5 | 0.514 | 0.09322 | -0.016 | 5.513
9 | 0.542 | 0.10258 | -0.018 | 5.279
9.5 | 0.569 | 0.10531 | -0.018 | 5.398
10 | 0.595 | 0.11178 | -0.018 | 5.326
10.5 | 0.622 | 0.11454 | -0.019 | 5.432
11 | 0.65 | 0.12647 | -0.021 | 5.139
11.5 | 0.677 | 0.12844 | -0.021 | 5.27
12 | 0.704 | 0.13203 | -0.022 | 5.329
12.5 | 0.73 | 0.13715 | -0.022 | 5.324
13 | 0.757 | 0.14292 | -0.022 | 5.295
13.5 | 0.785 | 0.1504 | -0.025 | 5.22
14 | 0.811 | 0.15548 | -0.025 | 5.219
14.5 | 0.838 | 0.16106 | -0.025 | 5.202
15 | 0.864 | 0.16696 | -0.026 | 5.178
15.5 | 0.893 | 0.18255 | -0.028 | 4.89
16 | 0.919 | 0.18566 | -0.028 | 4.949
16.5 | 0.945 | 0.18893 | -0.029 | 5.002
17 | 0.972 | 0.18991 | -0.029 | 5.116
17.5 | 1 | 0.20446 | -0.031 | 4.892
18 | 1.026 | 0.21103 | -0.031 | 4.862
18.5 | 1.052 | 0.21354 | -0.032 | 4.926
19 | 1.078 | 0.21941 | -0.032 | 4.913
19.5 | 1.104 | 0.2256 | -0.033 | 4.894
20 | 1.133 | 0.2344 | -0.035 | 4.832

## 32. Re 500k Mach 0.50 (2)
BIGFOIL.COM POLAR EXPORT
NACA65-114
NACA65-114 |  |  |  | Cl Max: | 0.8998 | at alpha= | 20 | deg
XFOIL ncrit=9 |  |  |  | L/D Max: | 64.7712 | at alpha= | 3.5 | deg
Re: | 500000 |  |  | Cd Min: | 0.27247 | at alpha= | 20 | deg
Mach: | 0.5 |  |  | Cl=0 at alpha= | -0.73456 | deg
|  |  |  | @ Cl=0.1, Cd= | 0.0088
|  |  |  | @ Cl=0.4, Cd= | 0.0090317
|  |  |  | @ Cl=0.6, Cd= | 0.013456
alpha (deg) | Cl | Cd | Cm | Cl/Cd
-20 | -0.7745 | 0.2599 | 0.053 | -2.98
-19.5 | -0.754 | 0.25099 | 0.0469 | -3.0041
-19 | -0.7382 | 0.24227 | 0.0397 | -3.047
-18.5 | -0.7124 | 0.23394 | 0.0368 | -3.0452
-18 | -0.6905 | 0.22638 | 0.0323 | -3.0502
-17.5 | -0.6698 | 0.21796 | 0.0272 | -3.073
-17 | -0.6591 | 0.2084 | 0.019 | -3.1627
-16.5 | -0.6352 | 0.19959 | 0.0159 | -3.1825
-16 | -0.6116 | 0.19271 | 0.0126 | -3.1737
-15.5 | -0.595 | 0.18383 | 0.007 | -3.2367
-15 | -0.5866 | 0.1738 | -0.0007 | -3.3751
-14.5 | -0.5674 | 0.16513 | -0.0037 | -3.4361
-14 | -0.5461 | 0.15794 | -0.0067 | -3.4576
-13.5 | -0.5325 | 0.14933 | -0.0116 | -3.5659
-13 | -0.5317 | 0.13722 | -0.0206 | -3.8748
-12.5 | -0.5186 | 0.12906 | -0.0227 | -4.0183
-12 | -0.5068 | 0.1209 | -0.0264 | -4.1919
-11.5 | -0.5206 | 0.10454 | -0.035 | -4.9799
-11 | -0.5256 | 0.09368 | -0.0405 | -5.6106
-10.5 | -0.5404 | 0.07975 | -0.049 | -6.7762
-10 | -0.5727 | 0.06463 | -0.0597 | -8.8612
-9.5 | -0.6069 | 0.05339 | -0.0661 | -11.3673
-9 | -0.6326 | 0.04371 | -0.0711 | -14.4727
-8.5 | -0.6429 | 0.03541 | -0.0739 | -18.1559
-8 | -0.6558 | 0.03039 | -0.0679 | -21.5795
-7.5 | -0.6486 | 0.0261 | -0.0616 | -24.8506
-7 | -0.6144 | 0.02215 | -0.0573 | -27.7381
-6.5 | -0.5675 | 0.01962 | -0.0539 | -28.9246
-6 | -0.5214 | 0.01759 | -0.05 | -29.6418
-5.5 | -0.4876 | 0.01591 | -0.0447 | -30.6474
-5 | -0.4593 | 0.01449 | -0.0386 | -31.6977
-4.5 | -0.4189 | 0.0133 | -0.0342 | -31.4962
-4 | -0.3724 | 0.01225 | -0.0308 | -30.4
-3.5 | -0.3494 | 0.0096 | -0.0253 | -36.3958
-3 | -0.3033 | 0.0084 | -0.0221 | -36.1071
-2.5 | -0.2374 | 0.00848 | -0.0216 | -27.9953
-2 | -0.1722 | 0.00885 | -0.0206 | -19.4576
-1.5 | -0.1042 | 0.00886 | -0.021 | -11.7607
-1 | -0.0361 | 0.0088 | -0.0216 | -4.1023
-0.5 | 0.0319 | 0.00881 | -0.0223 | 3.6209
0 | 0.1 | 0.0088 | -0.023 | 11.3636
0.5 | 0.1678 | 0.00885 | -0.0236 | 18.9605
1 | 0.2359 | 0.00888 | -0.0243 | 26.5653
1.5 | 0.3039 | 0.00898 | -0.0249 | 33.8419
2 | 0.372 | 0.00904 | -0.0253 | 41.1504
2.5 | 0.4393 | 0.00902 | -0.0253 | 48.7029
3 | 0.5022 | 0.00869 | -0.0236 | 57.7906
3.5 | 0.5661 | 0.00874 | -0.0225 | 64.7712
4 | 0.5977 | 0.01015 | -0.0163 | 58.8867
4.5 | 0.5947 | 0.01321 | -0.0064 | 45.0189
5 | 0.6221 | 0.01448 | 0.0001 | 42.9627
5.5 | 0.65 | 0.01597 | 0.0061 | 40.7013
6 | 0.6705 | 0.01807 | 0.0122 | 37.1057
6.5 | 0.6999 | 0.02001 | 0.0173 | 34.9775
7 | 0.732 | 0.02211 | 0.0221 | 33.1072
7.5 | 0.7687 | 0.02479 | 0.0268 | 31.0085
8 | 0.8059 | 0.0279 | 0.0318 | 28.8853
8.5 | 0.8213 | 0.03186 | 0.0376 | 25.7784
9 | 0.8298 | 0.03806 | 0.0384 | 21.8024
9.5 | 0.8155 | 0.04532 | 0.0393 | 17.9943
10 | 0.7909 | 0.05406 | 0.0379 | 14.63
10.5 | 0.7616 | 0.06443 | 0.0335 | 11.8206
11 | 0.7271 | 0.07789 | 0.0252 | 9.335
11.5 | 0.6908 | 0.09587 | 0.0128 | 7.2056
12 | 0.6625 | 0.11536 | 0.0013 | 5.7429
12.5 | 0.6595 | 0.12782 | -0.0059 | 5.1596
13 | 0.6578 | 0.14075 | -0.0128 | 4.6735
13.5 | 0.6607 | 0.15404 | -0.0199 | 4.2891
14 | 0.6733 | 0.16383 | -0.0255 | 4.1097
14.5 | 0.6912 | 0.17223 | -0.0299 | 4.0132
15 | 0.7128 | 0.18011 | -0.0324 | 3.9576
15.5 | 0.719 | 0.19239 | -0.0421 | 3.7372
16 | 0.7378 | 0.20112 | -0.0473 | 3.6685
16.5 | 0.7606 | 0.20876 | -0.0513 | 3.6434
17 | 0.7847 | 0.21771 | -0.0547 | 3.6043
17.5 | 0.7954 | 0.22847 | -0.0637 | 3.4814
18 | 0.8161 | 0.23719 | -0.0692 | 3.4407
18.5 | 0.8391 | 0.24471 | -0.0735 | 3.429
19 | 0.8642 | 0.25365 | -0.0771 | 3.4071
19.5 | 0.8788 | 0.26341 | -0.0855 | 3.3362
20 | 0.8998 | 0.27247 | -0.0914 | 3.3024

## 33. Re 750k Mach 0.00 (1)
BIGFOIL.COM POLAR EXPORT
NACA65-114
NACA65-114 |  |  |  | Cl Max: | 1.07 | at alpha= | 9.5 | deg
JavaFoil+Calcfoil stall+Eppler ext transition |  |  |  | L/D Max: | 77.491 | at alpha= | 3.5 | deg
Re: | 750000 |  |  | Cd Min: | 0.00636 | at alpha= | -1.5 | deg
Mach: | 0 |  |  | Cl=0 at alpha= | -0.89344 | deg
|  |  |  | @ Cl=0.1, Cd= | 0.00638
|  |  |  | @ Cl=0.4, Cd= | 0.0065925
|  |  |  | @ Cl=0.6, Cd= | 0.011335
alpha (deg) | Cl | Cd | Cm | Cl/Cd
-14.5 | -0.841 | 0.10847 | 0 | -7.754
-14 | -0.848 | 0.10229 | 0 | -8.291
-13.5 | -0.852 | 0.097 | 0 | -8.789
-13 | -0.853 | 0.09089 | -0.001 | -9.384
-12.5 | -0.85 | 0.08532 | -0.001 | -9.963
-12 | -0.843 | 0.07998 | -0.001 | -10.541
-11.5 | -0.829 | 0.07572 | -0.002 | -10.954
-11 | -0.812 | 0.07072 | -0.002 | -11.482
-10.5 | -0.792 | 0.06639 | -0.003 | -11.923
-10 | -0.768 | 0.06209 | -0.003 | -12.37
-9.5 | -0.891 | 0.01637 | -0.007 | -54.456
-9 | -0.86 | 0.01537 | -0.008 | -55.948
-8.5 | -0.823 | 0.01463 | -0.008 | -56.254
-8 | -0.783 | 0.01392 | -0.009 | -56.231
-7.5 | -0.739 | 0.01326 | -0.01 | -55.73
-7 | -0.692 | 0.01273 | -0.011 | -54.378
-6.5 | -0.643 | 0.01224 | -0.012 | -52.548
-6 | -0.592 | 0.01176 | -0.013 | -50.352
-5.5 | -0.539 | 0.01137 | -0.013 | -47.398
-5 | -0.484 | 0.01095 | -0.014 | -44.215
-4.5 | -0.428 | 0.01063 | -0.015 | -40.254
-4 | -0.371 | 0.00956 | -0.016 | -38.77
-3.5 | -0.313 | 0.01019 | -0.017 | -30.706
-3 | -0.253 | 0.00648 | -0.018 | -39.105
-2.5 | -0.194 | 0.00641 | -0.018 | -30.198
-2 | -0.133 | 0.00641 | -0.019 | -20.816
-1.5 | -0.073 | 0.00636 | -0.02 | -11.511
-1 | -0.013 | 0.00637 | -0.021 | -2.021
-0.5 | 0.048 | 0.00638 | -0.022 | 7.462
0 | 0.108 | 0.00638 | -0.022 | 16.94
0.5 | 0.169 | 0.00644 | -0.023 | 26.174
1 | 0.229 | 0.00651 | -0.024 | 35.213
1.5 | 0.29 | 0.00649 | -0.025 | 44.64
2 | 0.349 | 0.00655 | -0.026 | 53.259
2.5 | 0.409 | 0.0066 | -0.027 | 61.897
3 | 0.468 | 0.00672 | -0.027 | 69.694
3.5 | 0.527 | 0.0068 | -0.028 | 77.491
4 | 0.583 | 0.01122 | -0.029 | 51.947
4.5 | 0.639 | 0.0116 | -0.03 | 55.08
5 | 0.693 | 0.01199 | -0.03 | 57.791
5.5 | 0.746 | 0.01245 | -0.031 | 59.912
6 | 0.797 | 0.01291 | -0.032 | 61.676
6.5 | 0.845 | 0.01346 | -0.032 | 62.817
7 | 0.892 | 0.01406 | -0.033 | 63.429
7.5 | 0.935 | 0.0147 | -0.034 | 63.607
8 | 0.976 | 0.01548 | -0.034 | 63.034
8.5 | 1.013 | 0.01614 | -0.035 | 62.774
9 | 1.045 | 0.01709 | -0.036 | 61.146
9.5 | 1.07 | 0.01777 | -0.036 | 60.185
10 | 0.913 | 0.06026 | -0.022 | 15.156
10.5 | 0.922 | 0.06655 | -0.019 | 13.859
11 | 0.933 | 0.07086 | -0.019 | 13.172
11.5 | 0.939 | 0.07634 | -0.018 | 12.302
12 | 0.943 | 0.08137 | -0.019 | 11.589
12.5 | 0.942 | 0.08647 | -0.018 | 10.892
13 | 0.937 | 0.09295 | -0.018 | 10.086
13.5 | 0.93 | 0.09811 | -0.019 | 9.48
14 | 0.919 | 0.10347 | -0.018 | 8.88
14.5 | 0.906 | 0.11048 | -0.019 | 8.197

## 34. Re 750k Mach 0.00 (2)
BIGFOIL.COM POLAR EXPORT
NACA65-114
NACA65-114 |  |  |  | Cl Max: | 1.1436 | at alpha= | 14 | deg
XFOIL ncrit=9 |  |  |  | L/D Max: | 76.7705 | at alpha= | 4 | deg
Re: | 750000 |  |  | Cd Min: | 0.22423 | at alpha= | 19 | deg
Mach: | 0 |  |  | Cl=0 at alpha= | -0.76511 | deg
|  |  |  | @ Cl=0.1, Cd= | 0.0066262
|  |  |  | @ Cl=0.4, Cd= | 0.0067
|  |  |  | @ Cl=0.6, Cd= | 0.010416
alpha (deg) | Cl | Cd | Cm | Cl/Cd
-18 | -0.6546 | 0.19825 | 0.0207 | -3.3019
-17.5 | -0.637 | 0.1928 | 0.0175 | -3.3039
-17 | -0.6227 | 0.18594 | 0.0136 | -3.3489
-16.5 | -0.6216 | 0.17326 | 0.0063 | -3.5877
-16 | -0.6175 | 0.16325 | 0.0019 | -3.7825
-15.5 | -0.6022 | 0.15775 | -0.0008 | -3.8174
-15 | -0.8806 | 0.07232 | -0.0451 | -12.1764
-14.5 | -0.9289 | 0.05959 | -0.0508 | -15.5882
-14 | -0.9682 | 0.04992 | -0.0526 | -19.395
-13.5 | -0.9831 | 0.04398 | -0.0522 | -22.3533
-13 | -0.9932 | 0.03882 | -0.0503 | -25.5848
-12.5 | -0.989 | 0.03556 | -0.0479 | -27.8121
-12 | -0.9811 | 0.03245 | -0.0449 | -30.2342
-11.5 | -0.9679 | 0.02992 | -0.0414 | -32.3496
-11 | -0.9514 | 0.02748 | -0.0374 | -34.6215
-10.5 | -0.9266 | 0.02497 | -0.0341 | -37.1085
-10 | -0.8652 | 0.02182 | -0.0377 | -39.6517
-9.5 | -0.8169 | 0.01952 | -0.0381 | -41.8494
-9 | -0.7844 | 0.01851 | -0.0348 | -42.3771
-8.5 | -0.7466 | 0.01746 | -0.0323 | -42.7606
-8 | -0.7064 | 0.01646 | -0.0301 | -42.9162
-7.5 | -0.6727 | 0.01476 | -0.0271 | -45.5759
-7 | -0.6312 | 0.01381 | -0.0253 | -45.706
-6.5 | -0.5856 | 0.01311 | -0.024 | -44.6682
-6 | -0.542 | 0.01213 | -0.0224 | -44.6826
-5.5 | -0.4938 | 0.01147 | -0.0215 | -43.0514
-5 | -0.4446 | 0.01084 | -0.0207 | -41.0148
-4.5 | -0.3943 | 0.01018 | -0.0202 | -38.7328
-4 | -0.355 | 0.00831 | -0.0186 | -42.7196
-3.5 | -0.312 | 0.00675 | -0.0174 | -46.2222
-3 | -0.2561 | 0.00657 | -0.0177 | -38.9802
-2.5 | -0.1992 | 0.00654 | -0.0181 | -30.4587
-2 | -0.143 | 0.00659 | -0.0182 | -21.6995
-1.5 | -0.0853 | 0.00661 | -0.0187 | -12.9047
-1 | -0.0272 | 0.00664 | -0.0193 | -4.0964
-0.5 | 0.0307 | 0.00659 | -0.02 | 4.6586
0 | 0.0889 | 0.00663 | -0.0207 | 13.4087
0.5 | 0.1469 | 0.00661 | -0.0213 | 22.2239
1 | 0.2051 | 0.00667 | -0.022 | 30.7496
1.5 | 0.2629 | 0.00668 | -0.0227 | 39.3563
2 | 0.3206 | 0.00675 | -0.0232 | 47.4963
2.5 | 0.3771 | 0.0067 | -0.0235 | 56.2836
3 | 0.4326 | 0.0067 | -0.0235 | 64.5672
3.5 | 0.4886 | 0.0068 | -0.0237 | 71.8529
4 | 0.542 | 0.00706 | -0.0235 | 76.7705
4.5 | 0.5765 | 0.00898 | -0.0207 | 64.1982
5 | 0.6094 | 0.01099 | -0.0178 | 55.4504
5.5 | 0.6548 | 0.01182 | -0.0165 | 55.3976
6 | 0.7017 | 0.01248 | -0.0152 | 56.226
6.5 | 0.7438 | 0.0134 | -0.0133 | 55.5075
7 | 0.7874 | 0.01412 | -0.0116 | 55.7649
7.5 | 0.8248 | 0.0151 | -0.009 | 54.6225
8 | 0.8533 | 0.01636 | -0.0049 | 52.1577
8.5 | 0.8817 | 0.0172 | -0.0006 | 51.2616
9 | 0.9035 | 0.01816 | 0.0048 | 49.7522
9.5 | 0.9405 | 0.01982 | 0.006 | 47.4521
10 | 0.9739 | 0.02193 | 0.008 | 44.4095
10.5 | 1.009 | 0.02336 | 0.0096 | 43.1935
11 | 1.0415 | 0.02518 | 0.0114 | 41.3622
11.5 | 1.0709 | 0.02702 | 0.0133 | 39.6336
12 | 1.0993 | 0.03039 | 0.015 | 36.1731
12.5 | 1.118 | 0.03326 | 0.0174 | 33.614
13 | 1.1312 | 0.0365 | 0.0197 | 30.9918
13.5 | 1.1401 | 0.04016 | 0.0216 | 28.3889
14 | 1.1436 | 0.04446 | 0.023 | 25.722
14.5 | 1.1361 | 0.05033 | 0.0238 | 22.573
15 | 1.132 | 0.05582 | 0.0234 | 20.2795
15.5 | 1.1142 | 0.06381 | 0.0217 | 17.4612
16 | 1.0867 | 0.07427 | 0.0178 | 14.6317
16.5 | 1.0446 | 0.08898 | 0.0102 | 11.7397
17 | 0.7381 | 0.19106 | -0.0427 | 3.8632
17.5 | 0.7539 | 0.19722 | -0.0464 | 3.8226
18 | 0.7722 | 0.20198 | -0.0492 | 3.8232
18.5 | 0.7799 | 0.21248 | -0.0546 | 3.6705
19 | 0.7863 | 0.22423 | -0.0618 | 3.5067

## 35. Re 750k Mach 0.10 (1)
BIGFOIL.COM POLAR EXPORT
NACA65-114
NACA65-114 |  |  |  | Cl Max: | 1.045 | at alpha= | 9 | deg
JavaFoil+Calcfoil stall+Eppler ext transition |  |  |  | L/D Max: | 77.08 | at alpha= | 3.5 | deg
Re: | 750000 |  |  | Cd Min: | 0.00639 | at alpha= | -1 | deg
Mach: | 0.1 |  |  | Cl=0 at alpha= | -0.89344 | deg
|  |  |  | @ Cl=0.1, Cd= | 0.00641
|  |  |  | @ Cl=0.4, Cd= | 0.0066535
|  |  |  | @ Cl=0.6, Cd= | 0.011355
alpha (deg) | Cl | Cd | Cm | Cl/Cd
-14 | -0.83 | 0.10409 | 0 | -7.973
-13.5 | -0.837 | 0.09873 | 0 | -8.478
-13 | -0.841 | 0.09175 | -0.001 | -9.164
-12.5 | -0.84 | 0.08659 | -0.001 | -9.705
-12 | -0.836 | 0.08093 | -0.001 | -10.333
-11.5 | -0.824 | 0.07589 | -0.002 | -10.857
-11 | -0.808 | 0.07152 | -0.002 | -11.301
-10.5 | -0.79 | 0.06651 | -0.003 | -11.872
-10 | -0.767 | 0.06234 | -0.003 | -12.309
-9.5 | -0.741 | 0.0586 | -0.003 | -12.652
-9 | -0.86 | 0.0155 | -0.008 | -55.515
-8.5 | -0.824 | 0.01475 | -0.008 | -55.884
-8 | -0.784 | 0.01402 | -0.009 | -55.949
-7.5 | -0.741 | 0.0134 | -0.01 | -55.268
-7 | -0.694 | 0.01284 | -0.011 | -54.078
-6.5 | -0.645 | 0.0123 | -0.012 | -52.474
-6 | -0.594 | 0.01182 | -0.013 | -50.258
-5.5 | -0.541 | 0.01141 | -0.013 | -47.42
-5 | -0.486 | 0.01101 | -0.014 | -44.15
-4.5 | -0.43 | 0.01068 | -0.015 | -40.268
-4 | -0.372 | 0.01036 | -0.016 | -35.943
-3.5 | -0.314 | 0.01019 | -0.017 | -30.852
-3 | -0.255 | 0.00647 | -0.018 | -39.354
-2.5 | -0.195 | 0.00646 | -0.018 | -30.099
-2 | -0.134 | 0.0064 | -0.019 | -20.946
-1.5 | -0.074 | 0.00645 | -0.02 | -11.416
-1 | -0.013 | 0.00639 | -0.021 | -2.024
-0.5 | 0.048 | 0.00641 | -0.022 | 7.46
0 | 0.109 | 0.00641 | -0.023 | 16.96
0.5 | 0.169 | 0.00643 | -0.023 | 26.34
1 | 0.23 | 0.00649 | -0.024 | 35.469
1.5 | 0.291 | 0.00651 | -0.025 | 44.713
2 | 0.351 | 0.00658 | -0.026 | 53.317
2.5 | 0.411 | 0.00667 | -0.027 | 61.617
3 | 0.47 | 0.00675 | -0.027 | 69.733
3.5 | 0.53 | 0.00687 | -0.028 | 77.08
4 | 0.586 | 0.01126 | -0.029 | 52.013
4.5 | 0.642 | 0.01164 | -0.03 | 55.128
5 | 0.696 | 0.01204 | -0.03 | 57.811
5.5 | 0.749 | 0.01251 | -0.031 | 59.849
6 | 0.8 | 0.01301 | -0.032 | 61.461
6.5 | 0.848 | 0.01354 | -0.033 | 62.663
7 | 0.894 | 0.01415 | -0.033 | 63.198
7.5 | 0.938 | 0.01484 | -0.034 | 63.185
8 | 0.978 | 0.0156 | -0.035 | 62.654
8.5 | 1.014 | 0.01637 | -0.035 | 61.963
9 | 1.045 | 0.01723 | -0.036 | 60.652
9.5 | 0.89 | 0.05766 | -0.021 | 15.442
10 | 0.906 | 0.06241 | -0.02 | 14.514
10.5 | 0.918 | 0.06678 | -0.019 | 13.75
11 | 0.927 | 0.07166 | -0.019 | 12.941
11.5 | 0.932 | 0.07642 | -0.019 | 12.193
12 | 0.932 | 0.08235 | -0.018 | 11.316
12.5 | 0.928 | 0.08814 | -0.018 | 10.533
13 | 0.921 | 0.09376 | -0.018 | 9.825
13.5 | 0.91 | 0.09932 | -0.018 | 9.16
14 | 0.896 | 0.10718 | -0.019 | 8.356

## 36. Re 750k Mach 0.10 (2)
BIGFOIL.COM POLAR EXPORT
NACA65-114
NACA65-114 |  |  |  | Cl Max: | 1.1209 | at alpha= | 13.5 | deg
XFOIL ncrit=9 |  |  |  | L/D Max: | 76.7183 | at alpha= | 4 | deg
Re: | 750000 |  |  | Cd Min: | 0.21369 | at alpha= | 18.5 | deg
Mach: | 0.1 |  |  | Cl=0 at alpha= | -0.76455 | deg
|  |  |  | @ Cl=0.1, Cd= | 0.0066545
|  |  |  | @ Cl=0.4, Cd= | 0.0067137
|  |  |  | @ Cl=0.6, Cd= | 0.010428
alpha (deg) | Cl | Cd | Cm | Cl/Cd
-17 | -0.6228 | 0.18678 | 0.0139 | -3.3344
-16.5 | -0.6211 | 0.17431 | 0.0067 | -3.5632
-16 | -0.6163 | 0.16436 | 0.0023 | -3.7497
-15.5 | -0.6006 | 0.15887 | -0.0004 | -3.7804
-15 | -0.5897 | 0.15147 | -0.0042 | -3.8932
-14.5 | -0.8734 | 0.0678 | -0.0478 | -12.882
-14 | -0.924 | 0.05543 | -0.0526 | -16.6697
-13.5 | -0.9348 | 0.04955 | -0.0536 | -18.8658
-13 | -0.9611 | 0.04239 | -0.0527 | -22.6728
-12.5 | -0.9636 | 0.03835 | -0.0507 | -25.1265
-12 | -0.9638 | 0.03448 | -0.0477 | -27.9524
-11.5 | -0.9565 | 0.03142 | -0.0441 | -30.4424
-11 | -0.9443 | 0.02865 | -0.0399 | -32.9599
-10.5 | -0.9244 | 0.0258 | -0.036 | -35.8295
-10 | -0.8672 | 0.02354 | -0.0388 | -36.8394
-9.5 | -0.8172 | 0.01991 | -0.0395 | -41.0447
-9 | -0.7857 | 0.01883 | -0.0359 | -41.726
-8.5 | -0.748 | 0.01774 | -0.0333 | -42.1646
-8 | -0.708 | 0.01665 | -0.0311 | -42.5225
-7.5 | -0.6735 | 0.01498 | -0.0281 | -44.9599
-7 | -0.633 | 0.01395 | -0.026 | -45.3763
-6.5 | -0.5875 | 0.01322 | -0.0246 | -44.4402
-6 | -0.5437 | 0.01224 | -0.0229 | -44.4199
-5.5 | -0.4959 | 0.01153 | -0.0219 | -43.0095
-5 | -0.4465 | 0.0109 | -0.0211 | -40.9633
-4.5 | -0.3958 | 0.01027 | -0.0205 | -38.5394
-4 | -0.3558 | 0.00846 | -0.0189 | -42.0567
-3.5 | -0.3139 | 0.00677 | -0.0176 | -46.3663
-3 | -0.2577 | 0.00659 | -0.0178 | -39.1047
-2.5 | -0.2004 | 0.00656 | -0.0182 | -30.5488
-2 | -0.1439 | 0.00661 | -0.0182 | -21.77
-1.5 | -0.0859 | 0.00662 | -0.0188 | -12.9758
-1 | -0.0275 | 0.00666 | -0.0194 | -4.1291
-0.5 | 0.0309 | 0.00661 | -0.0201 | 4.6747
0 | 0.0893 | 0.00666 | -0.0208 | 13.4084
0.5 | 0.1477 | 0.00663 | -0.0214 | 22.2775
1 | 0.2061 | 0.00669 | -0.0221 | 30.8072
1.5 | 0.2643 | 0.0067 | -0.0228 | 39.4478
2 | 0.3224 | 0.00677 | -0.0233 | 47.6219
2.5 | 0.3793 | 0.00671 | -0.0236 | 56.5276
3 | 0.4351 | 0.00672 | -0.0236 | 64.747
3.5 | 0.4913 | 0.00682 | -0.0237 | 72.0381
4 | 0.5447 | 0.0071 | -0.0234 | 76.7183
4.5 | 0.578 | 0.00915 | -0.0205 | 63.1694
5 | 0.6114 | 0.01109 | -0.0175 | 55.1307
5.5 | 0.657 | 0.01192 | -0.0161 | 55.1174
6 | 0.7042 | 0.01257 | -0.0149 | 56.0223
6.5 | 0.7463 | 0.0135 | -0.0128 | 55.2815
7 | 0.7892 | 0.01425 | -0.0109 | 55.3825
7.5 | 0.8247 | 0.01533 | -0.0079 | 53.7965
8 | 0.852 | 0.01652 | -0.0034 | 51.5738
8.5 | 0.8801 | 0.01745 | 0.0009 | 50.4355
9 | 0.902 | 0.01847 | 0.0063 | 48.836
9.5 | 0.9388 | 0.02043 | 0.0075 | 45.952
10 | 0.9745 | 0.02236 | 0.0092 | 43.5823
10.5 | 1.0093 | 0.02393 | 0.011 | 42.1772
11 | 1.0414 | 0.02586 | 0.0129 | 40.2707
11.5 | 1.07 | 0.02787 | 0.0148 | 38.3925
12 | 1.0948 | 0.0321 | 0.0169 | 34.1059
12.5 | 1.1101 | 0.03478 | 0.0194 | 31.9178
13 | 1.1179 | 0.03867 | 0.0218 | 28.9087
13.5 | 1.1209 | 0.043 | 0.0235 | 26.0674
14 | 1.1168 | 0.04827 | 0.0246 | 23.1365
14.5 | 1.0964 | 0.05594 | 0.0245 | 19.5996
15 | 1.0858 | 0.06276 | 0.023 | 17.3008
15.5 | 1.0479 | 0.07477 | 0.0184 | 14.015
16.5 | 0.7355 | 0.17906 | -0.0357 | 4.1076
17 | 0.7384 | 0.19217 | -0.0433 | 3.8424
17.5 | 0.7544 | 0.19833 | -0.047 | 3.8038
18 | 0.773 | 0.20312 | -0.0498 | 3.8056
18.5 | 0.7811 | 0.21369 | -0.0553 | 3.6553

## 37. Re 750k Mach 0.25 (1)
BIGFOIL.COM POLAR EXPORT
NACA65-114
NACA65-114 |  |  |  | Cl Max: | 1.016 | at alpha= | 8.5 | deg
JavaFoil+Calcfoil stall+Eppler ext transition |  |  |  | L/D Max: | 78.077 | at alpha= | 3.5 | deg
Re: | 750000 |  |  | Cd Min: | 0.00645 | at alpha= | -1 | deg
Mach: | 0.25 |  |  | Cl=0 at alpha= | -0.89516 | deg
|  |  |  | @ Cl=0.1, Cd= | 0.00647
|  |  |  | @ Cl=0.4, Cd= | 0.0067216
|  |  |  | @ Cl=0.6, Cd= | 0.01153
alpha (deg) | Cl | Cd | Cm | Cl/Cd
-13.5 | -0.702 | 0.10793 | 0 | -6.507
-13 | -0.732 | 0.09952 | -0.001 | -7.359
-12.5 | -0.756 | 0.0923 | -0.001 | -8.187
-12 | -0.772 | 0.08566 | -0.001 | -9.014
-11.5 | -0.776 | 0.07971 | -0.002 | -9.733
-11 | -0.773 | 0.0751 | -0.002 | -10.3
-10.5 | -0.766 | 0.06976 | -0.002 | -10.976
-10 | -0.753 | 0.06476 | -0.003 | -11.623
-9.5 | -0.735 | 0.06045 | -0.003 | -12.151
-9 | -0.712 | 0.05651 | -0.004 | -12.59
-8.5 | -0.825 | 0.01549 | -0.009 | -53.301
-8 | -0.79 | 0.01468 | -0.009 | -53.832
-7.5 | -0.75 | 0.01389 | -0.01 | -54.005
-7 | -0.706 | 0.01332 | -0.011 | -52.957
-6.5 | -0.658 | 0.01271 | -0.012 | -51.715
-6 | -0.606 | 0.01219 | -0.013 | -49.751
-5.5 | -0.553 | 0.01172 | -0.014 | -47.173
-5 | -0.497 | 0.01129 | -0.015 | -44.072
-4.5 | -0.44 | 0.01092 | -0.015 | -40.311
-4 | -0.381 | 0.01057 | -0.016 | -36.079
-3.5 | -0.322 | 0.01025 | -0.017 | -31.381
-3 | -0.262 | 0.00657 | -0.018 | -39.789
-2.5 | -0.2 | 0.00649 | -0.019 | -30.773
-2 | -0.138 | 0.00652 | -0.02 | -21.15
-1.5 | -0.076 | 0.00647 | -0.021 | -11.695
-1 | -0.013 | 0.00645 | -0.022 | -2.059
-0.5 | 0.049 | 0.00647 | -0.022 | 7.597
0 | 0.112 | 0.00647 | -0.023 | 17.271
0.5 | 0.174 | 0.00649 | -0.024 | 26.833
1 | 0.237 | 0.00653 | -0.025 | 36.223
1.5 | 0.299 | 0.0066 | -0.026 | 45.328
2 | 0.36 | 0.00667 | -0.027 | 53.991
2.5 | 0.422 | 0.00675 | -0.027 | 62.55
3 | 0.483 | 0.00683 | -0.028 | 70.714
3.5 | 0.544 | 0.00696 | -0.029 | 78.077
4 | 0.6 | 0.01153 | -0.03 | 52.017
4.5 | 0.657 | 0.01195 | -0.03 | 54.958
5 | 0.712 | 0.0124 | -0.031 | 57.417
5.5 | 0.765 | 0.01293 | -0.032 | 59.166
6 | 0.816 | 0.01347 | -0.033 | 60.562
6.5 | 0.864 | 0.01409 | -0.033 | 61.298
7 | 0.908 | 0.01485 | -0.034 | 61.155
7.5 | 0.949 | 0.01561 | -0.035 | 60.76
8 | 0.985 | 0.01642 | -0.035 | 59.998
8.5 | 1.016 | 0.01728 | -0.036 | 58.823
9 | 0.862 | 0.05688 | -0.019 | 15.151
9.5 | 0.876 | 0.06074 | -0.019 | 14.419
10 | 0.882 | 0.06517 | -0.018 | 13.541
10.5 | 0.882 | 0.07025 | -0.017 | 12.552
11 | 0.875 | 0.07559 | -0.018 | 11.579
11.5 | 0.861 | 0.0811 | -0.018 | 10.619
12 | 0.839 | 0.08738 | -0.017 | 9.604
12.5 | 0.811 | 0.09607 | -0.018 | 8.443
13 | 0.776 | 0.10281 | -0.018 | 7.544
13.5 | 0.734 | 0.112 | -0.018 | 6.555

## 38. Re 750k Mach 0.25 (2)
BIGFOIL.COM POLAR EXPORT
NACA65-114
NACA65-114 |  |  |  | Cl Max: | 1.0416 | at alpha= | 11.5 | deg
XFOIL ncrit=9 |  |  |  | L/D Max: | 74.5527 | at alpha= | 4 | deg
Re: | 750000 |  |  | Cd Min: | 0.186 | at alpha= | 16.5 | deg
Mach: | 0.25 |  |  | Cl=0 at alpha= | -0.75993 | deg
|  |  |  | @ Cl=0.1, Cd= | 0.00674
|  |  |  | @ Cl=0.4, Cd= | 0.0068161
|  |  |  | @ Cl=0.6, Cd= | 0.010628
alpha (deg) | Cl | Cd | Cm | Cl/Cd
-15.5 | -0.5942 | 0.16442 | 0.0015 | -3.6139
-15 | -0.5811 | 0.15723 | -0.0022 | -3.6959
-14.5 | -0.5814 | 0.14454 | -0.0094 | -4.0224
-14 | -0.5817 | 0.13245 | -0.0155 | -4.3918
-13.5 | -0.6272 | 0.1083 | -0.0252 | -5.7913
-13 | -0.686 | 0.08307 | -0.0404 | -8.2581
-12.5 | -0.7473 | 0.06493 | -0.0522 | -11.5093
-12 | -0.796 | 0.05318 | -0.0566 | -14.968
-11.5 | -0.8367 | 0.04419 | -0.0567 | -18.9341
-11 | -0.8641 | 0.03744 | -0.0537 | -23.0796
-10.5 | -0.8773 | 0.03207 | -0.049 | -27.3558
-10 | -0.8626 | 0.02748 | -0.0464 | -31.3901
-9.5 | -0.8193 | 0.0229 | -0.0468 | -35.7773
-9 | -0.7891 | 0.02086 | -0.0429 | -37.8284
-8.5 | -0.7557 | 0.01952 | -0.0391 | -38.7141
-8 | -0.7152 | 0.01796 | -0.0364 | -39.8218
-7.5 | -0.6732 | 0.01668 | -0.0338 | -40.3597
-7 | -0.6399 | 0.01479 | -0.0303 | -43.2657
-6.5 | -0.5964 | 0.01388 | -0.0281 | -42.9683
-6 | -0.55 | 0.01306 | -0.0263 | -42.1133
-5.5 | -0.5067 | 0.01192 | -0.0241 | -42.5084
-5 | -0.4557 | 0.01132 | -0.0231 | -40.2562
-4.5 | -0.405 | 0.01063 | -0.022 | -38.0997
-4 | -0.3599 | 0.00929 | -0.0206 | -38.7406
-3.5 | -0.3234 | 0.00695 | -0.0184 | -46.5324
-3 | -0.2667 | 0.00671 | -0.0183 | -39.7466
-2.5 | -0.2075 | 0.00664 | -0.0187 | -31.25
-2 | -0.149 | 0.00672 | -0.0187 | -22.1726
-1.5 | -0.0892 | 0.00673 | -0.0192 | -13.2541
-1 | -0.029 | 0.00674 | -0.0199 | -4.3027
-0.5 | 0.0314 | 0.00672 | -0.0206 | 4.6726
0 | 0.0916 | 0.00674 | -0.0213 | 13.5905
0.5 | 0.1521 | 0.00674 | -0.022 | 22.5668
1 | 0.2122 | 0.00679 | -0.0226 | 31.2518
1.5 | 0.2726 | 0.00681 | -0.0233 | 40.0294
2 | 0.3324 | 0.00684 | -0.0238 | 48.5965
2.5 | 0.3912 | 0.00681 | -0.0241 | 57.4449
3 | 0.4486 | 0.00685 | -0.0239 | 65.4891
3.5 | 0.5065 | 0.00694 | -0.0239 | 72.9827
4 | 0.5584 | 0.00749 | -0.023 | 74.5527
4.5 | 0.5853 | 0.01 | -0.0188 | 58.53
5 | 0.6223 | 0.01158 | -0.0159 | 53.7392
5.5 | 0.6699 | 0.01233 | -0.0143 | 54.3309
6 | 0.7155 | 0.01312 | -0.0123 | 54.5351
6.5 | 0.7566 | 0.01409 | -0.0096 | 53.6977
7 | 0.7952 | 0.01504 | -0.0065 | 52.8723
7.5 | 0.8126 | 0.01668 | -0.0001 | 48.717
8 | 0.8448 | 0.01773 | 0.0039 | 47.6481
8.5 | 0.8728 | 0.01903 | 0.0084 | 45.8644
9 | 0.8961 | 0.02041 | 0.0135 | 43.9049
9.5 | 0.9395 | 0.02318 | 0.0141 | 40.5306
10 | 0.9763 | 0.02524 | 0.0161 | 38.6807
10.5 | 1.0074 | 0.02775 | 0.0184 | 36.3027
11 | 1.0308 | 0.03072 | 0.021 | 33.5547
11.5 | 1.0416 | 0.03508 | 0.0238 | 29.6921
12 | 1.0319 | 0.0412 | 0.0268 | 25.0461
12.5 | 1.0152 | 0.04791 | 0.0284 | 21.1897
13 | 0.9806 | 0.05738 | 0.0278 | 17.0896
13.5 | 0.9424 | 0.06861 | 0.0241 | 13.7356
14 | 0.894 | 0.08397 | 0.0157 | 10.6467
14.5 | 0.8454 | 0.10356 | 0.0027 | 8.1634
15.5 | 0.7239 | 0.16421 | -0.0281 | 4.4084
16 | 0.7282 | 0.17441 | -0.0331 | 4.1752
16.5 | 0.7352 | 0.186 | -0.0394 | 3.9527

## 39. Re 750k Mach 0.50 (1)
BIGFOIL.COM POLAR EXPORT
NACA65-114
NACA65-114 |  |  |  | Cl Max: | 1.133 | at alpha= | 20 | deg
JavaFoil+Calcfoil stall+Eppler ext transition |  |  |  | L/D Max: | 76.146 | at alpha= | 3 | deg
Re: | 750000 |  |  | Cd Min: | 0.00674 | at alpha= | -1.5 | deg
Mach: | 0.5 |  |  | Cl=0 at alpha= | -0.89286 | deg
|  |  |  | @ Cl=0.1, Cd= | 0.0067636
|  |  |  | @ Cl=0.4, Cd= | 0.0070726
|  |  |  | @ Cl=0.6, Cd= | 0.012358
alpha (deg) | Cl | Cd | Cm | Cl/Cd
-20 | -1.045 | 0.20624 | 0.006 | -5.065
-19.5 | -1.018 | 0.20119 | 0.005 | -5.061
-19 | -0.992 | 0.19255 | 0.005 | -5.15
-18.5 | -0.965 | 0.18829 | 0.004 | -5.126
-18 | -0.937 | 0.18628 | 0.004 | -5.028
-17.5 | -0.909 | 0.17699 | 0.003 | -5.139
-17 | -0.883 | 0.17368 | 0.003 | -5.083
-16.5 | -0.856 | 0.16692 | 0.002 | -5.129
-16 | -0.83 | 0.1624 | 0.002 | -5.111
-15.5 | -0.801 | 0.16048 | 0.001 | -4.989
-15 | -0.774 | 0.15106 | 0.001 | -5.121
-14.5 | -0.747 | 0.14353 | 0 | -5.204
-14 | -0.72 | 0.14314 | 0 | -5.03
-13.5 | -0.692 | 0.13358 | 0 | -5.182
-13 | -0.664 | 0.12898 | -0.001 | -5.152
-12.5 | -0.637 | 0.12231 | -0.001 | -5.212
-12 | -0.61 | 0.11763 | -0.002 | -5.189
-11.5 | -0.583 | 0.11376 | -0.002 | -5.128
-11 | -0.556 | 0.11074 | -0.002 | -5.019
-10.5 | -0.528 | 0.10147 | -0.003 | -5.203
-10 | -0.501 | 0.10384 | -0.003 | -4.822
-9.5 | -0.473 | 0.09571 | -0.003 | -4.947
-9 | -0.446 | 0.08949 | -0.004 | -4.986
-8.5 | -0.418 | 0.08582 | -0.004 | -4.875
-8 | -0.391 | 0.06002 | -0.004 | -6.518
-7.5 | -0.563 | 0.05337 | -0.005 | -10.545
-7 | -0.583 | 0.04775 | -0.006 | -12.205
-6.5 | -0.566 | 0.04397 | -0.006 | -12.869
-6 | -0.534 | 0.04068 | -0.007 | -13.132
-5.5 | -0.599 | 0.01345 | -0.015 | -44.509
-5 | -0.543 | 0.01276 | -0.016 | -42.586
-4.5 | -0.484 | 0.01213 | -0.017 | -39.877
-4 | -0.42 | 0.01165 | -0.018 | -36.058
-3.5 | -0.355 | 0.01117 | -0.019 | -31.763
-3 | -0.289 | 0.01071 | -0.02 | -26.953
-2.5 | -0.223 | 0.00685 | -0.021 | -32.576
-2 | -0.154 | 0.00679 | -0.022 | -22.69
-1.5 | -0.084 | 0.00674 | -0.023 | -12.535
-1 | -0.015 | 0.00677 | -0.024 | -2.193
-0.5 | 0.055 | 0.00677 | -0.025 | 8.114
0 | 0.125 | 0.00676 | -0.026 | 18.473
0.5 | 0.195 | 0.00681 | -0.027 | 28.591
1 | 0.265 | 0.00687 | -0.028 | 38.53
1.5 | 0.334 | 0.00691 | -0.029 | 48.405
2 | 0.403 | 0.00708 | -0.03 | 56.857
2.5 | 0.471 | 0.00692 | -0.031 | 68.103
3 | 0.538 | 0.00707 | -0.032 | 76.146
3.5 | 0.598 | 0.01234 | -0.032 | 48.454
4 | 0.661 | 0.0129 | -0.033 | 51.242
4.5 | 0.72 | 0.01355 | -0.034 | 53.15
5 | 0.776 | 0.0143 | -0.035 | 54.25
5.5 | 0.825 | 0.01514 | -0.035 | 54.483
6 | 0.865 | 0.01613 | -0.036 | 53.64
6.5 | 0.737 | 0.04425 | -0.018 | 16.666
7 | 0.738 | 0.04891 | -0.017 | 15.097
7.5 | 0.687 | 0.05514 | -0.015 | 12.45
8 | 0.487 | 0.08261 | -0.016 | 5.895
8.5 | 0.514 | 0.08619 | -0.016 | 5.965
9 | 0.542 | 0.09265 | -0.018 | 5.846
9.5 | 0.569 | 0.09527 | -0.018 | 5.968
10 | 0.595 | 0.1039 | -0.019 | 5.731
10.5 | 0.622 | 0.10665 | -0.019 | 5.835
11 | 0.65 | 0.11234 | -0.021 | 5.787
11.5 | 0.677 | 0.11431 | -0.021 | 5.922
12 | 0.704 | 0.11782 | -0.022 | 5.972
12.5 | 0.73 | 0.12263 | -0.022 | 5.955
13 | 0.757 | 0.13151 | -0.023 | 5.755
13.5 | 0.785 | 0.13592 | -0.025 | 5.776
14 | 0.812 | 0.1408 | -0.025 | 5.764
14.5 | 0.838 | 0.1462 | -0.025 | 5.731
15 | 0.865 | 0.1516 | -0.026 | 5.703
15.5 | 0.893 | 0.16506 | -0.028 | 5.409
16 | 0.919 | 0.16745 | -0.028 | 5.488
16.5 | 0.945 | 0.17316 | -0.029 | 5.458
17 | 0.972 | 0.17402 | -0.029 | 5.584
17.5 | 1.001 | 0.18149 | -0.031 | 5.513
18 | 1.026 | 0.19161 | -0.032 | 5.355
18.5 | 1.052 | 0.19533 | -0.032 | 5.386
19 | 1.078 | 0.20011 | -0.033 | 5.387
19.5 | 1.104 | 0.20808 | -0.033 | 5.308
20 | 1.133 | 0.21832 | -0.035 | 5.189

## 40. Re 750k Mach 0.50 (2)
BIGFOIL.COM POLAR EXPORT
NACA65-114
NACA65-114 |  |  |  | Cl Max: | 0.9035 | at alpha= | 20 | deg
XFOIL ncrit=9 |  |  |  | L/D Max: | 74.5812 | at alpha= | 3.5 | deg
Re: | 750000 |  |  | Cd Min: | 0.27215 | at alpha= | 20 | deg
Mach: | 0.5 |  |  | Cl=0 at alpha= | -0.74236 | deg
|  |  |  | @ Cl=0.1, Cd= | 0.0072094
|  |  |  | @ Cl=0.4, Cd= | 0.0073525
|  |  |  | @ Cl=0.6, Cd= | 0.011626
alpha (deg) | Cl | Cd | Cm | Cl/Cd
-20 | -0.7744 | 0.25929 | 0.0528 | -2.9866
-19.5 | -0.753 | 0.25111 | 0.0476 | -2.9987
-19 | -0.734 | 0.2414 | 0.0412 | -3.0406
-18.5 | -0.7169 | 0.23197 | 0.0349 | -3.0905
-18 | -0.692 | 0.22476 | 0.0318 | -3.0788
-17.5 | -0.6701 | 0.21728 | 0.0273 | -3.084
-17 | -0.6532 | 0.20751 | 0.0208 | -3.1478
-16.5 | -0.6387 | 0.19792 | 0.0146 | -3.2271
-16 | -0.6155 | 0.19024 | 0.0116 | -3.2354
-15.5 | -0.595 | 0.18285 | 0.0076 | -3.254
-15 | -0.5773 | 0.17436 | 0.0028 | -3.311
-14 | -0.5569 | 0.1534 | -0.0092 | -3.6304
-13.5 | -0.538 | 0.14653 | -0.0121 | -3.6716
-13 | -0.5246 | 0.13813 | -0.0164 | -3.7979
-12.5 | -0.5228 | 0.12554 | -0.0245 | -4.1644
-12 | -0.5218 | 0.11525 | -0.028 | -4.5275
-11.5 | -0.5258 | 0.10399 | -0.0339 | -5.0563
-11 | -0.5389 | 0.09091 | -0.0411 | -5.9278
-10.5 | -0.5646 | 0.07405 | -0.052 | -7.6246
-10 | -0.6002 | 0.05977 | -0.0619 | -10.0418
-9.5 | -0.6311 | 0.04832 | -0.0693 | -13.0608
-9 | -0.6502 | 0.03872 | -0.0745 | -16.7924
-8.5 | -0.6732 | 0.03262 | -0.0702 | -20.6376
-8 | -0.6812 | 0.02735 | -0.0644 | -24.9068
-7.5 | -0.6646 | 0.02317 | -0.059 | -28.6836
-7 | -0.6288 | 0.01964 | -0.0547 | -32.0163
-6.5 | -0.5862 | 0.01752 | -0.0507 | -33.4589
-6 | -0.548 | 0.01576 | -0.0459 | -34.7716
-5.5 | -0.5202 | 0.01425 | -0.0394 | -36.5053
-5 | -0.4832 | 0.01294 | -0.0345 | -37.3416
-4.5 | -0.4353 | 0.01199 | -0.0311 | -36.3053
-3.5 | -0.3376 | 0.00974 | -0.0255 | -34.6612
-3 | -0.305 | 0.00723 | -0.0214 | -42.1853
-2.5 | -0.2388 | 0.00709 | -0.0211 | -33.6812
-2 | -0.1721 | 0.00717 | -0.0209 | -24.0028
-1.5 | -0.1042 | 0.00722 | -0.0211 | -14.4321
-1 | -0.0354 | 0.00721 | -0.0218 | -4.9098
-0.5 | 0.0333 | 0.00719 | -0.0226 | 4.6314
0 | 0.102 | 0.00721 | -0.0234 | 14.147
0.5 | 0.1708 | 0.00723 | -0.0242 | 23.6238
1 | 0.2394 | 0.00728 | -0.0249 | 32.8846
1.5 | 0.3083 | 0.00733 | -0.0256 | 42.06
2 | 0.3767 | 0.00737 | -0.026 | 51.1126
2.5 | 0.4433 | 0.00732 | -0.0257 | 60.5601
3 | 0.5084 | 0.00733 | -0.025 | 69.3588
3.5 | 0.5698 | 0.00764 | -0.0237 | 74.5812
4 | 0.582 | 0.01055 | -0.0157 | 55.1659
4.5 | 0.6106 | 0.01226 | -0.0098 | 49.8042
5 | 0.6481 | 0.01329 | -0.0046 | 48.766
5.5 | 0.6819 | 0.0144 | 0.001 | 47.3542
6 | 0.7049 | 0.01626 | 0.0073 | 43.3518
6.5 | 0.7365 | 0.01803 | 0.0123 | 40.8486
7 | 0.7663 | 0.02015 | 0.0172 | 38.0298
7.5 | 0.7957 | 0.02286 | 0.0222 | 34.8075
8 | 0.8337 | 0.02564 | 0.0267 | 32.5156
8.5 | 0.8559 | 0.02976 | 0.0317 | 28.7601
9 | 0.853 | 0.0346 | 0.0375 | 24.6532
9.5 | 0.8445 | 0.04154 | 0.0384 | 20.3298
10 | 0.8235 | 0.04961 | 0.0377 | 16.5995
10.5 | 0.794 | 0.05946 | 0.0341 | 13.3535
11 | 0.7615 | 0.07195 | 0.027 | 10.5837
11.5 | 0.7252 | 0.0885 | 0.0157 | 8.1944
12 | 0.6967 | 0.10686 | 0.0043 | 6.5197
12.5 | 0.6805 | 0.12265 | -0.0048 | 5.5483
13 | 0.6755 | 0.13602 | -0.0122 | 4.9662
13.5 | 0.6795 | 0.14758 | -0.0187 | 4.6043
14.5 | 0.6995 | 0.16915 | -0.0291 | 4.1354
15 | 0.708 | 0.18186 | -0.0376 | 3.8931
15.5 | 0.7261 | 0.19054 | -0.0426 | 3.8107
16 | 0.749 | 0.19761 | -0.0461 | 3.7903
16.5 | 0.7668 | 0.20737 | -0.0513 | 3.6977
17 | 0.7794 | 0.2192 | -0.0595 | 3.5557
17.5 | 0.8 | 0.2278 | -0.0649 | 3.5119
18 | 0.8224 | 0.23537 | -0.0694 | 3.4941
18.5 | 0.8455 | 0.24385 | -0.0735 | 3.4673
19 | 0.8619 | 0.25402 | -0.0807 | 3.393
19.5 | 0.8821 | 0.26389 | -0.0871 | 3.3427
20 | 0.9035 | 0.27215 | -0.0925 | 3.3199

## 41. Re 1M Mach 0.00 (1)
BIGFOIL.COM POLAR EXPORT
NACA65-114
NACA65-114 |  |  |  | Cl Max: | 1.108 | at alpha= | 11 | deg
JavaFoil+Calcfoil stall+Eppler ext transition |  |  |  | L/D Max: | 82.962 | at alpha= | 3.5 | deg
Re: | 1000000 |  |  | Cd Min: | 0.00594 | at alpha= | 0 | deg
Mach: | 0 |  |  | Cl=0 at alpha= | -0.89344 | deg
|  |  |  | @ Cl=0.1, Cd= | 0.0059467
|  |  |  | @ Cl=0.4, Cd= | 0.006191
|  |  |  | @ Cl=0.6, Cd= | 0.010271
alpha (deg) | Cl | Cd | Cm | Cl/Cd
-15 | -0.831 | 0.11403 | 0.001 | -7.29
-14.5 | -0.842 | 0.1061 | 0 | -7.932
-14 | -0.849 | 0.10057 | 0 | -8.439
-13.5 | -0.853 | 0.09366 | 0 | -9.111
-13 | -0.854 | 0.08856 | -0.001 | -9.641
-12.5 | -0.851 | 0.08352 | -0.001 | -10.191
-12 | -0.844 | 0.07853 | -0.001 | -10.751
-11.5 | -0.831 | 0.07389 | -0.002 | -11.244
-11 | -0.814 | 0.069 | -0.002 | -11.794
-10.5 | -0.796 | 0.06339 | -0.003 | -12.561
-10 | -0.923 | 0.01637 | -0.006 | -56.345
-9.5 | -0.896 | 0.01543 | -0.007 | -58.041
-9 | -0.862 | 0.01454 | -0.008 | -59.313
-8.5 | -0.825 | 0.01384 | -0.008 | -59.625
-8 | -0.784 | 0.01315 | -0.009 | -59.644
-7.5 | -0.74 | 0.01255 | -0.01 | -59.003
-7 | -0.694 | 0.01203 | -0.011 | -57.655
-6.5 | -0.644 | 0.01157 | -0.012 | -55.673
-6 | -0.593 | 0.01112 | -0.013 | -53.338
-5.5 | -0.54 | 0.01075 | -0.013 | -50.206
-5 | -0.485 | 0.01039 | -0.014 | -46.698
-4.5 | -0.429 | 0.00932 | -0.015 | -46.033
-4 | -0.372 | 0.01002 | -0.016 | -37.108
-3.5 | -0.313 | 0.00957 | -0.017 | -32.675
-3 | -0.253 | 0.00608 | -0.018 | -41.689
-2.5 | -0.194 | 0.00601 | -0.018 | -32.199
-2 | -0.133 | 0.006 | -0.019 | -22.233
-1.5 | -0.073 | 0.00596 | -0.02 | -12.291
-1 | -0.013 | 0.00599 | -0.021 | -2.149
-0.5 | 0.048 | 0.00599 | -0.022 | 7.944
0 | 0.108 | 0.00594 | -0.022 | 18.206
0.5 | 0.169 | 0.00603 | -0.023 | 27.975
1 | 0.229 | 0.00602 | -0.024 | 38.061
1.5 | 0.29 | 0.00608 | -0.025 | 47.656
2 | 0.349 | 0.00614 | -0.026 | 56.845
2.5 | 0.409 | 0.0062 | -0.027 | 65.874
3 | 0.468 | 0.00628 | -0.027 | 74.583
3.5 | 0.527 | 0.00635 | -0.028 | 82.962
4 | 0.584 | 0.00998 | -0.029 | 58.485
4.5 | 0.64 | 0.011 | -0.03 | 58.171
5 | 0.694 | 0.01137 | -0.03 | 61.069
5.5 | 0.747 | 0.01178 | -0.031 | 63.387
6 | 0.798 | 0.01222 | -0.032 | 65.285
6.5 | 0.847 | 0.01273 | -0.032 | 66.549
7 | 0.893 | 0.01332 | -0.033 | 67.079
7.5 | 0.937 | 0.0139 | -0.034 | 67.418
8 | 0.978 | 0.01462 | -0.035 | 66.872
8.5 | 1.015 | 0.01527 | -0.035 | 66.476
9 | 1.047 | 0.01617 | -0.036 | 64.735
9.5 | 1.073 | 0.01691 | -0.036 | 63.457
10 | 1.093 | 0.01794 | -0.037 | 60.96
10.5 | 1.107 | 0.01909 | -0.038 | 58.006
11 | 1.108 | 0.02131 | -0.038 | 52.014
11.5 | 0.942 | 0.07397 | -0.02 | 12.729
12 | 0.945 | 0.07839 | -0.02 | 12.051
12.5 | 0.943 | 0.08482 | -0.02 | 11.122
13 | 0.938 | 0.09048 | -0.019 | 10.371
13.5 | 0.931 | 0.09635 | -0.019 | 9.662
14 | 0.92 | 0.10111 | -0.019 | 9.095
14.5 | 0.906 | 0.10761 | -0.02 | 8.421
15 | 0.89 | 0.11415 | -0.02 | 7.798
15.5 | 0.872 | 0.123 | -0.02 | 7.089
16 | 0.852 | 0.12968 | -0.02 | 6.568

## 42. Re 1M Mach 0.00 (2)
BIGFOIL.COM POLAR EXPORT
NACA65-114
NACA65-114 |  |  |  | Cl Max: | 1.1998 | at alpha= | 15 | deg
XFOIL ncrit=9 |  |  |  | L/D Max: | 78.528 | at alpha= | 3.5 | deg
Re: | 1000000 |  |  | Cd Min: | 0.23835 | at alpha= | 20 | deg
Mach: | 0 |  |  | Cl=0 at alpha= | -0.7685 | deg
|  |  |  | @ Cl=0.1, Cd= | 0.0059164
|  |  |  | @ Cl=0.4, Cd= | 0.0060422
|  |  |  | @ Cl=0.6, Cd= | 0.0099915
alpha (deg) | Cl | Cd | Cm | Cl/Cd
-19 | -0.684 | 0.21075 | 0.0284 | -3.2456
-18.5 | -0.6654 | 0.20596 | 0.0253 | -3.2307
-18 | -0.6506 | 0.19941 | 0.0214 | -3.2626
-17.5 | -0.6422 | 0.18943 | 0.0156 | -3.3902
-17 | -0.6335 | 0.17952 | 0.0105 | -3.5289
-16.5 | -0.6272 | 0.17073 | 0.0065 | -3.6736
-16 | -0.9455 | 0.07528 | -0.0415 | -12.5598
-15.5 | -0.9717 | 0.06424 | -0.0475 | -15.1261
-15 | -1.0253 | 0.05144 | -0.0516 | -19.932
-14.5 | -1.0345 | 0.04554 | -0.0523 | -22.7163
-14 | -1.042 | 0.0402 | -0.0517 | -25.9204
-13.5 | -1.0388 | 0.03637 | -0.0503 | -28.562
-13 | -1.0364 | 0.03227 | -0.0479 | -32.1165
-12.5 | -1.0236 | 0.02938 | -0.0453 | -34.84
-12 | -1.005 | 0.02711 | -0.0427 | -37.0712
-11.5 | -0.9857 | 0.02377 | -0.0397 | -41.4682
-11 | -0.9586 | 0.02197 | -0.0372 | -43.6322
-10.5 | -0.919 | 0.02037 | -0.0367 | -45.1154
-10 | -0.8666 | 0.01888 | -0.0382 | -45.9004
-9.5 | -0.839 | 0.01778 | -0.034 | -47.1879
-9 | -0.8031 | 0.01694 | -0.0312 | -47.4085
-8.5 | -0.7721 | 0.01526 | -0.0279 | -50.5963
-8 | -0.7318 | 0.01436 | -0.0259 | -50.961
-7.5 | -0.6887 | 0.01356 | -0.0243 | -50.7891
-6.5 | -0.6001 | 0.01184 | -0.0214 | -50.6841
-6 | -0.5508 | 0.01125 | -0.0207 | -48.96
-5.5 | -0.5008 | 0.01068 | -0.0201 | -46.8914
-5 | -0.4499 | 0.01014 | -0.0196 | -44.3688
-4.5 | -0.398 | 0.00963 | -0.0193 | -41.3292
-4 | -0.3514 | 0.00847 | -0.0185 | -41.4876
-3.5 | -0.311 | 0.00646 | -0.0172 | -48.1424
-3 | -0.2569 | 0.006 | -0.0174 | -42.8167
-2.5 | -0.1998 | 0.00591 | -0.0178 | -33.8071
-2 | -0.1427 | 0.0059 | -0.0183 | -24.1864
-1.5 | -0.0851 | 0.00588 | -0.0188 | -14.4728
-1 | -0.0269 | 0.00592 | -0.0194 | -4.5439
-0.5 | 0.0312 | 0.00588 | -0.0201 | 5.3061
0 | 0.0896 | 0.00592 | -0.0208 | 15.1351
0.5 | 0.1478 | 0.0059 | -0.0215 | 25.0508
1 | 0.2061 | 0.00594 | -0.0223 | 34.697
1.5 | 0.2641 | 0.00595 | -0.0229 | 44.3866
2 | 0.3219 | 0.006 | -0.0235 | 53.65
2.5 | 0.3783 | 0.006 | -0.0237 | 63.05
3 | 0.4348 | 0.00611 | -0.0241 | 71.162
3.5 | 0.4908 | 0.00625 | -0.0243 | 78.528
4 | 0.538 | 0.00716 | -0.0233 | 75.1397
4.5 | 0.5739 | 0.00913 | -0.0209 | 62.8587
5 | 0.6148 | 0.01048 | -0.0191 | 58.6641
5.5 | 0.6642 | 0.01107 | -0.0183 | 60
6 | 0.712 | 0.01173 | -0.0173 | 60.6991
6.5 | 0.7604 | 0.01229 | -0.0165 | 61.8714
7 | 0.8022 | 0.01325 | -0.0145 | 60.5434
7.5 | 0.8464 | 0.0139 | -0.013 | 60.8921
8 | 0.8876 | 0.01463 | -0.011 | 60.6699
8.5 | 0.9106 | 0.01609 | -0.006 | 56.5942
9 | 0.942 | 0.01685 | -0.0023 | 55.905
9.5 | 0.9656 | 0.01782 | 0.0026 | 54.1863
10 | 1.0032 | 0.01888 | 0.0041 | 53.1356
10.5 | 1.0341 | 0.02041 | 0.0063 | 50.6663
11 | 1.0576 | 0.02283 | 0.0092 | 46.325
11.5 | 1.0884 | 0.02442 | 0.0111 | 44.57
12 | 1.1156 | 0.02639 | 0.0132 | 42.2736
12.5 | 1.1413 | 0.0284 | 0.015 | 40.1866
13 | 1.1649 | 0.03051 | 0.0166 | 38.1809
13.5 | 1.1836 | 0.03324 | 0.0183 | 35.6077
14 | 1.1861 | 0.03807 | 0.0205 | 31.1558
14.5 | 1.1941 | 0.04212 | 0.0217 | 28.35
15 | 1.1998 | 0.04649 | 0.0222 | 25.8077
15.5 | 1.1957 | 0.05237 | 0.0221 | 22.8318
16 | 1.1854 | 0.05951 | 0.0209 | 19.9193
16.5 | 1.1692 | 0.06822 | 0.0181 | 17.1387
17 | 1.1454 | 0.07912 | 0.0133 | 14.4767
17.5 | 1.1101 | 0.09357 | 0.0054 | 11.8638
18.5 | 0.7852 | 0.21019 | -0.0552 | 3.7357
19 | 0.7952 | 0.21907 | -0.0599 | 3.6299
19.5 | 0.8027 | 0.23125 | -0.0667 | 3.4711
20 | 0.8176 | 0.23835 | -0.0713 | 3.4302

## 43. Re 1M Mach 0.10 (1)
BIGFOIL.COM POLAR EXPORT
NACA65-114
NACA65-114 |  |  |  | Cl Max: | 1.101 | at alpha= | 10.5 | deg
JavaFoil+Calcfoil stall+Eppler ext transition |  |  |  | L/D Max: | 82.611 | at alpha= | 3.5 | deg
Re: | 1000000 |  |  | Cd Min: | 0.00597 | at alpha= | -1 | deg
Mach: | 0.1 |  |  | Cl=0 at alpha= | -0.89344 | deg
|  |  |  | @ Cl=0.1, Cd= | 0.0060056
|  |  |  | @ Cl=0.4, Cd= | 0.0062117
|  |  |  | @ Cl=0.6, Cd= | 0.01029
alpha (deg) | Cl | Cd | Cm | Cl/Cd
-15 | -0.806 | 0.11519 | 0.001 | -6.995
-14.5 | -0.82 | 0.10697 | 0 | -7.661
-14 | -0.83 | 0.10243 | 0 | -8.107
-13.5 | -0.837 | 0.09604 | 0 | -8.72
-13 | -0.842 | 0.08963 | -0.001 | -9.394
-12.5 | -0.841 | 0.0846 | -0.001 | -9.946
-12 | -0.837 | 0.07889 | -0.001 | -10.615
-11.5 | -0.825 | 0.07416 | -0.002 | -11.127
-11 | -0.81 | 0.06997 | -0.002 | -11.57
-10.5 | -0.794 | 0.06367 | -0.003 | -12.473
-10 | -0.919 | 0.01679 | -0.006 | -54.756
-9.5 | -0.894 | 0.01555 | -0.007 | -57.513
-9 | -0.863 | 0.01468 | -0.008 | -58.775
-8.5 | -0.826 | 0.01396 | -0.008 | -59.177
-8 | -0.786 | 0.01325 | -0.009 | -59.301
-7.5 | -0.742 | 0.01266 | -0.01 | -58.629
-7 | -0.696 | 0.01214 | -0.011 | -57.303
-6.5 | -0.647 | 0.01163 | -0.012 | -55.597
-6 | -0.595 | 0.01118 | -0.013 | -53.242
-5.5 | -0.542 | 0.0108 | -0.013 | -50.177
-5 | -0.487 | 0.01044 | -0.014 | -46.638
-4.5 | -0.431 | 0.01012 | -0.015 | -42.581
-4 | -0.373 | 0.00945 | -0.016 | -39.509
-3.5 | -0.314 | 0.00967 | -0.017 | -32.495
-3 | -0.255 | 0.00607 | -0.018 | -41.934
-2.5 | -0.195 | 0.006 | -0.018 | -32.401
-2 | -0.134 | 0.006 | -0.019 | -22.37
-1.5 | -0.074 | 0.00598 | -0.02 | -12.315
-1 | -0.013 | 0.00597 | -0.021 | -2.167
-0.5 | 0.048 | 0.00598 | -0.022 | 8.005
0 | 0.109 | 0.00601 | -0.023 | 18.081
0.5 | 0.169 | 0.00602 | -0.023 | 28.128
1 | 0.23 | 0.00609 | -0.024 | 37.834
1.5 | 0.291 | 0.00607 | -0.025 | 47.958
2 | 0.351 | 0.00613 | -0.026 | 57.241
2.5 | 0.411 | 0.00623 | -0.027 | 65.951
3 | 0.47 | 0.0063 | -0.027 | 74.679
3.5 | 0.53 | 0.00641 | -0.028 | 82.611
4 | 0.586 | 0.01004 | -0.029 | 58.405
4.5 | 0.642 | 0.01104 | -0.03 | 58.217
5 | 0.697 | 0.01141 | -0.03 | 61.103
5.5 | 0.75 | 0.01184 | -0.031 | 63.328
6 | 0.801 | 0.0123 | -0.032 | 65.105
6.5 | 0.85 | 0.0128 | -0.033 | 66.385
7 | 0.896 | 0.01341 | -0.033 | 66.831
7.5 | 0.939 | 0.01403 | -0.034 | 66.963
8 | 0.98 | 0.01474 | -0.035 | 66.451
8.5 | 1.016 | 0.01545 | -0.035 | 65.782
9 | 1.047 | 0.0163 | -0.036 | 64.24
9.5 | 1.072 | 0.0171 | -0.037 | 62.692
10 | 1.09 | 0.01816 | -0.037 | 60.052
10.5 | 1.101 | 0.01943 | -0.038 | 56.672
11 | 0.935 | 0.06773 | -0.022 | 13.803
11.5 | 0.934 | 0.07456 | -0.02 | 12.532
12 | 0.934 | 0.07968 | -0.02 | 11.72
12.5 | 0.929 | 0.08547 | -0.019 | 10.875
13 | 0.922 | 0.09078 | -0.019 | 10.157
13.5 | 0.91 | 0.09641 | -0.019 | 9.444
14 | 0.896 | 0.10414 | -0.019 | 8.606
14.5 | 0.879 | 0.10942 | -0.02 | 8.033
15 | 0.859 | 0.11712 | -0.02 | 7.334
15.5 | 0.837 | 0.12419 | -0.02 | 6.737

## 44. Re 1M Mach 0.10 (2)
BIGFOIL.COM POLAR EXPORT
NACA65-114
NACA65-114 |  |  |  | Cl Max: | 1.1757 | at alpha= | 14.5 | deg
XFOIL ncrit=9 |  |  |  | L/D Max: | 78.7241 | at alpha= | 3.5 | deg
Re: | 1000000 |  |  | Cd Min: | 0.23231 | at alpha= | 19.5 | deg
Mach: | 0.1 |  |  | Cl=0 at alpha= | -0.76746 | deg
|  |  |  | @ Cl=0.1, Cd= | 0.0059348
|  |  |  | @ Cl=0.4, Cd= | 0.0060644
|  |  |  | @ Cl=0.6, Cd= | 0.010005
alpha (deg) | Cl | Cd | Cm | Cl/Cd
-18 | -0.6513 | 0.20025 | 0.0218 | -3.2524
-17.5 | -0.6421 | 0.19059 | 0.016 | -3.369
-17 | -0.6332 | 0.18063 | 0.0109 | -3.5055
-16.5 | -0.6264 | 0.17178 | 0.0069 | -3.6465
-16 | -0.6099 | 0.16635 | 0.0038 | -3.6664
-15 | -0.9574 | 0.06102 | -0.0497 | -15.6899
-14.5 | -0.9801 | 0.05256 | -0.0525 | -18.6473
-14 | -1.0036 | 0.04493 | -0.0533 | -22.337
-13.5 | -1.0097 | 0.0399 | -0.0526 | -25.3058
-13 | -1.018 | 0.03467 | -0.0504 | -29.3626
-12.5 | -1.0122 | 0.03105 | -0.0478 | -32.599
-12 | -0.9984 | 0.02819 | -0.0449 | -35.4168
-11.5 | -0.9814 | 0.02525 | -0.0418 | -38.8673
-11 | -0.957 | 0.02269 | -0.039 | -42.1772
-10.5 | -0.9206 | 0.02095 | -0.0379 | -43.9427
-10 | -0.8659 | 0.01932 | -0.0399 | -44.8188
-9.5 | -0.8381 | 0.0181 | -0.0357 | -46.3039
-9 | -0.8044 | 0.01718 | -0.0324 | -46.8219
-8.5 | -0.7726 | 0.01554 | -0.0291 | -49.7169
-8 | -0.7333 | 0.01455 | -0.0269 | -50.3986
-7.5 | -0.6905 | 0.01371 | -0.0251 | -50.3647
-7 | -0.6453 | 0.01298 | -0.0236 | -49.7149
-6.5 | -0.6024 | 0.01194 | -0.0219 | -50.4523
-6 | -0.5533 | 0.01132 | -0.0211 | -48.8781
-5.5 | -0.5027 | 0.01078 | -0.0205 | -46.6327
-5 | -0.4521 | 0.01018 | -0.0199 | -44.4106
-4.5 | -0.4 | 0.00968 | -0.0196 | -41.3223
-4 | -0.3526 | 0.00858 | -0.0188 | -41.0956
-3.5 | -0.3123 | 0.00654 | -0.0174 | -47.7523
-3 | -0.2585 | 0.00603 | -0.0175 | -42.869
-2.5 | -0.2011 | 0.00592 | -0.0179 | -33.9696
-2 | -0.1437 | 0.00591 | -0.0183 | -24.3147
-1.5 | -0.0857 | 0.00589 | -0.0188 | -14.5501
-1 | -0.0273 | 0.00594 | -0.0195 | -4.596
-0.5 | 0.0314 | 0.00589 | -0.0202 | 5.3311
0 | 0.0899 | 0.00594 | -0.0209 | 15.1347
0.5 | 0.1486 | 0.00591 | -0.0216 | 25.1438
1 | 0.2071 | 0.00596 | -0.0223 | 34.7483
1.5 | 0.2656 | 0.00596 | -0.023 | 44.5638
2 | 0.3237 | 0.00601 | -0.0236 | 53.8602
2.5 | 0.3804 | 0.00603 | -0.0238 | 63.0846
3 | 0.4373 | 0.00613 | -0.0242 | 71.3377
3.5 | 0.4936 | 0.00627 | -0.0244 | 78.7241
4 | 0.5399 | 0.00728 | -0.0232 | 74.1621
4.5 | 0.5758 | 0.00926 | -0.0207 | 62.1814
5 | 0.6174 | 0.01054 | -0.0189 | 58.5769
5.5 | 0.667 | 0.01113 | -0.0181 | 59.9281
6 | 0.715 | 0.0118 | -0.017 | 60.5932
6.5 | 0.7631 | 0.0124 | -0.016 | 61.5403
7 | 0.8047 | 0.01335 | -0.0139 | 60.2772
7.5 | 0.8484 | 0.01404 | -0.0122 | 60.4274
8.5 | 0.9096 | 0.01626 | -0.0045 | 55.941
9 | 0.9404 | 0.01712 | -0.0007 | 54.9299
9.5 | 0.9634 | 0.01815 | 0.0044 | 53.0799
10 | 1.0022 | 0.0193 | 0.0056 | 51.9275
10.5 | 1.0299 | 0.02121 | 0.0082 | 48.5573
11 | 1.0571 | 0.02339 | 0.0107 | 45.1945
11.5 | 1.087 | 0.02517 | 0.0128 | 43.1863
12 | 1.1132 | 0.02733 | 0.0149 | 40.7318
12.5 | 1.1379 | 0.02949 | 0.0168 | 38.586
13 | 1.1594 | 0.03183 | 0.0185 | 36.4248
13.5 | 1.1713 | 0.03548 | 0.0204 | 33.013
14 | 1.1742 | 0.04022 | 0.0222 | 29.1944
14.5 | 1.1757 | 0.04513 | 0.0233 | 26.0514
15 | 1.1743 | 0.05055 | 0.0234 | 23.2305
15.5 | 1.1602 | 0.05808 | 0.0223 | 19.9759
16 | 1.1394 | 0.06735 | 0.0195 | 16.9176
16.5 | 1.1078 | 0.07952 | 0.014 | 13.9311
17 | 1.06 | 0.09677 | 0.0042 | 10.9538
18 | 0.7689 | 0.20587 | -0.0524 | 3.7349
18.5 | 0.7864 | 0.21131 | -0.0559 | 3.7215
19 | 0.7967 | 0.22027 | -0.0606 | 3.6169
19.5 | 0.8047 | 0.23231 | -0.0674 | 3.4639

## 45. Re 1M Mach 0.25 (1)
BIGFOIL.COM POLAR EXPORT
NACA65-114
NACA65-114 |  |  |  | Cl Max: | 1.053 | at alpha= | 9.5 | deg
JavaFoil+Calcfoil stall+Eppler ext transition |  |  |  | L/D Max: | 83.717 | at alpha= | 3.5 | deg
Re: | 1000000 |  |  | Cd Min: | 0.006 | at alpha= | -0.5 | deg
Mach: | 0.25 |  |  | Cl=0 at alpha= | -0.89516 | deg
|  |  |  | @ Cl=0.1, Cd= | 0.0060567
|  |  |  | @ Cl=0.4, Cd= | 0.0062681
|  |  |  | @ Cl=0.6, Cd= | 0.010852
alpha (deg) | Cl | Cd | Cm | Cl/Cd
-14 | -0.666 | 0.11458 | 0 | -5.815
-13.5 | -0.703 | 0.1038 | 0 | -6.769
-13 | -0.733 | 0.09787 | -0.001 | -7.488
-12.5 | -0.756 | 0.09079 | -0.001 | -8.329
-12 | -0.773 | 0.08398 | -0.001 | -9.199
-11.5 | -0.776 | 0.07808 | -0.002 | -9.941
-11 | -0.774 | 0.07341 | -0.002 | -10.545
-10.5 | -0.767 | 0.06836 | -0.003 | -11.217
-10 | -0.754 | 0.06337 | -0.003 | -11.896
-9.5 | -0.737 | 0.05856 | -0.004 | -12.583
-9 | -0.856 | 0.01567 | -0.008 | -54.633
-8.5 | -0.828 | 0.01475 | -0.009 | -56.155
-8 | -0.792 | 0.01393 | -0.01 | -56.865
-7.5 | -0.752 | 0.01317 | -0.01 | -57.061
-7 | -0.707 | 0.01259 | -0.011 | -56.138
-6.5 | -0.659 | 0.01202 | -0.012 | -54.827
-6 | -0.608 | 0.01152 | -0.013 | -52.726
-5.5 | -0.554 | 0.0111 | -0.014 | -49.921
-5 | -0.498 | 0.01069 | -0.015 | -46.599
-4.5 | -0.441 | 0.01033 | -0.016 | -42.666
-4 | -0.382 | 0.01001 | -0.016 | -38.174
-3.5 | -0.322 | 0.00935 | -0.017 | -34.478
-3 | -0.262 | 0.00611 | -0.018 | -42.819
-2.5 | -0.2 | 0.00612 | -0.019 | -32.658
-2 | -0.138 | 0.00605 | -0.02 | -22.767
-1.5 | -0.076 | 0.00605 | -0.021 | -12.492
-1 | -0.013 | 0.00604 | -0.022 | -2.201
-0.5 | 0.049 | 0.006 | -0.022 | 8.189
0 | 0.112 | 0.00607 | -0.023 | 18.403
0.5 | 0.174 | 0.00607 | -0.024 | 28.666
1 | 0.237 | 0.00612 | -0.025 | 38.669
1.5 | 0.299 | 0.00618 | -0.026 | 48.378
2 | 0.36 | 0.00621 | -0.027 | 58.061
2.5 | 0.422 | 0.0063 | -0.027 | 66.939
3 | 0.483 | 0.00638 | -0.028 | 75.746
3.5 | 0.544 | 0.0065 | -0.029 | 83.717
4 | 0.601 | 0.01093 | -0.03 | 54.974
4.5 | 0.658 | 0.01132 | -0.03 | 58.095
5 | 0.713 | 0.01174 | -0.031 | 60.725
5.5 | 0.766 | 0.01221 | -0.032 | 62.765
6 | 0.817 | 0.01273 | -0.033 | 64.178
6.5 | 0.865 | 0.01332 | -0.033 | 64.938
7 | 0.91 | 0.01403 | -0.034 | 64.821
7.5 | 0.951 | 0.01475 | -0.035 | 64.423
8 | 0.987 | 0.01553 | -0.036 | 63.536
8.5 | 1.018 | 0.0164 | -0.036 | 62.085
9 | 1.041 | 0.01735 | -0.037 | 60
9.5 | 1.053 | 0.01854 | -0.037 | 56.819
10 | 0.886 | 0.06285 | -0.02 | 14.093
10.5 | 0.883 | 0.06851 | -0.019 | 12.894
11 | 0.876 | 0.07385 | -0.019 | 11.866
11.5 | 0.862 | 0.07906 | -0.018 | 10.901
12 | 0.84 | 0.08501 | -0.018 | 9.88
12.5 | 0.812 | 0.09251 | -0.018 | 8.774
13 | 0.776 | 0.10068 | -0.018 | 7.709
13.5 | 0.735 | 0.10974 | -0.019 | 6.693
14 | 0.687 | 0.11819 | -0.019 | 5.812
14.5 | 0.634 | 0.12859 | -0.019 | 4.931

## 46. Re 1M Mach 0.25 (2)
BIGFOIL.COM POLAR EXPORT
NACA65-114
NACA65-114 |  |  |  | Cl Max: | 1.0897 | at alpha= | 12.5 | deg
XFOIL ncrit=9 |  |  |  | L/D Max: | 79.4844 | at alpha= | 3.5 | deg
Re: | 1000000 |  |  | Cd Min: | 0.20506 | at alpha= | 17.5 | deg
Mach: | 0.25 |  |  | Cl=0 at alpha= | -0.76403 | deg
|  |  |  | @ Cl=0.1, Cd= | 0.0060012
|  |  |  | @ Cl=0.4, Cd= | 0.0061138
|  |  |  | @ Cl=0.6, Cd= | 0.010231
alpha (deg) | Cl | Cd | Cm | Cl/Cd
-16 | -0.6055 | 0.17184 | 0.0058 | -3.5236
-15.5 | -0.5923 | 0.1645 | 0.0019 | -3.6006
-15 | -0.5904 | 0.15178 | -0.0051 | -3.8898
-14 | -0.6139 | 0.12398 | -0.0173 | -4.9516
-13.5 | -0.7766 | 0.07286 | -0.046 | -10.6588
-13 | -0.8257 | 0.05864 | -0.054 | -14.0808
-12.5 | -0.8713 | 0.04768 | -0.0571 | -18.2739
-12 | -0.9033 | 0.0396 | -0.0566 | -22.8106
-11.5 | -0.9189 | 0.03372 | -0.0539 | -27.2509
-11 | -0.9281 | 0.02849 | -0.0498 | -32.5763
-10.5 | -0.9142 | 0.02525 | -0.0462 | -36.2059
-10 | -0.8623 | 0.02245 | -0.0485 | -38.4098
-9.5 | -0.8342 | 0.02049 | -0.0444 | -40.7125
-9 | -0.8029 | 0.01884 | -0.0405 | -42.6168
-8.5 | -0.7684 | 0.01782 | -0.0367 | -43.1201
-8 | -0.7376 | 0.01573 | -0.0328 | -46.8913
-7.5 | -0.6976 | 0.01465 | -0.0301 | -47.6177
-7 | -0.6552 | 0.01365 | -0.0276 | -48
-6.5 | -0.6104 | 0.01276 | -0.0256 | -47.837
-6 | -0.5657 | 0.01178 | -0.0236 | -48.0221
-5.5 | -0.5146 | 0.01115 | -0.0226 | -46.1525
-5 | -0.4637 | 0.01044 | -0.0216 | -44.4157
-4.5 | -0.4103 | 0.00992 | -0.021 | -41.3609
-4 | -0.359 | 0.00915 | -0.0202 | -39.235
-3.5 | -0.3181 | 0.00715 | -0.0186 | -44.4895
-3 | -0.2674 | 0.00614 | -0.018 | -43.5505
-2.5 | -0.208 | 0.00601 | -0.0185 | -34.609
-2 | -0.1489 | 0.00597 | -0.0188 | -24.9414
-1.5 | -0.0889 | 0.00601 | -0.0193 | -14.792
-1 | -0.0286 | 0.006 | -0.02 | -4.7667
-0.5 | 0.032 | 0.00599 | -0.0207 | 5.3422
0 | 0.0924 | 0.006 | -0.0214 | 15.4
0.5 | 0.153 | 0.00601 | -0.0222 | 25.4576
1 | 0.2133 | 0.00604 | -0.0229 | 35.3146
1.5 | 0.2739 | 0.00606 | -0.0236 | 45.198
2 | 0.3338 | 0.00607 | -0.0241 | 54.9918
2.5 | 0.3927 | 0.0061 | -0.0244 | 64.377
3 | 0.4511 | 0.00621 | -0.0245 | 72.6409
3.5 | 0.5087 | 0.0064 | -0.0246 | 79.4844
4 | 0.5499 | 0.00798 | -0.0224 | 68.9098
4.5 | 0.585 | 0.0099 | -0.0194 | 59.0909
5 | 0.6308 | 0.01091 | -0.0176 | 57.8185
5.5 | 0.6811 | 0.01154 | -0.0165 | 59.0208
6 | 0.7297 | 0.01222 | -0.0149 | 59.7136
6.5 | 0.7742 | 0.01306 | -0.0128 | 59.2802
7 | 0.815 | 0.01401 | -0.01 | 58.1727
7.5 | 0.8535 | 0.01487 | -0.0068 | 57.3974
8 | 0.88 | 0.01601 | -0.0017 | 54.9656
8.5 | 0.9027 | 0.01758 | 0.0035 | 51.3481
9 | 0.9314 | 0.01891 | 0.0077 | 49.2544
9.5 | 0.9545 | 0.02029 | 0.0128 | 47.0429
10 | 0.9947 | 0.0221 | 0.0136 | 45.009
10.5 | 1.0213 | 0.02492 | 0.0165 | 40.9831
11 | 1.0484 | 0.02758 | 0.0191 | 38.0131
11.5 | 1.0687 | 0.03078 | 0.0219 | 34.7206
12 | 1.0814 | 0.03448 | 0.0244 | 31.3631
12.5 | 1.0897 | 0.03842 | 0.0263 | 28.3628
13 | 1.0815 | 0.04427 | 0.0276 | 24.4296
13.5 | 1.0577 | 0.05246 | 0.0275 | 20.162
14 | 1.028 | 0.06245 | 0.0249 | 16.4612
14.5 | 0.9882 | 0.07558 | 0.0189 | 13.0749
15 | 0.947 | 0.09179 | 0.009 | 10.317
15.5 | 0.8891 | 0.11519 | -0.0062 | 7.7186
16 | 0.7349 | 0.17166 | -0.0336 | 4.2811
16.5 | 0.7415 | 0.18273 | -0.0393 | 4.0579
17 | 0.7506 | 0.19346 | -0.0449 | 3.8799
17.5 | 0.7587 | 0.20506 | -0.0517 | 3.6999

## 47. Re 1M Mach 0.50 (1)
BIGFOIL.COM POLAR EXPORT
NACA65-114
NACA65-114 |  |  |  | Cl Max: | 1.133 | at alpha= | 20 | deg
JavaFoil+Calcfoil stall+Eppler ext transition |  |  |  | L/D Max: | 79.701 | at alpha= | 3 | deg
Re: | 1000000 |  |  | Cd Min: | 0.00627 | at alpha= | 0 | deg
Mach: | 0.5 |  |  | Cl=0 at alpha= | -0.89286 | deg
|  |  |  | @ Cl=0.1, Cd= | 0.0062807
|  |  |  | @ Cl=0.4, Cd= | 0.006537
|  |  |  | @ Cl=0.6, Cd= | 0.011658
alpha (deg) | Cl | Cd | Cm | Cl/Cd
-20 | -1.045 | 0.19487 | 0.006 | -5.361
-19.5 | -1.018 | 0.19083 | 0.005 | -5.336
-19 | -0.992 | 0.18592 | 0.005 | -5.334
-18.5 | -0.965 | 0.17824 | 0.004 | -5.416
-18 | -0.937 | 0.17604 | 0.004 | -5.321
-17.5 | -0.91 | 0.16772 | 0.003 | -5.423
-17 | -0.883 | 0.16383 | 0.003 | -5.389
-16.5 | -0.856 | 0.15786 | 0.002 | -5.424
-16 | -0.83 | 0.15526 | 0.002 | -5.348
-15.5 | -0.801 | 0.15163 | 0.001 | -5.281
-15 | -0.774 | 0.14343 | 0.001 | -5.395
-14.5 | -0.747 | 0.13477 | 0 | -5.542
-14 | -0.72 | 0.13551 | 0 | -5.313
-13.5 | -0.693 | 0.12983 | 0 | -5.334
-13 | -0.665 | 0.12211 | -0.001 | -5.442
-12.5 | -0.638 | 0.11602 | -0.001 | -5.495
-12 | -0.61 | 0.11141 | -0.002 | -5.479
-11.5 | -0.583 | 0.10654 | -0.002 | -5.475
-11 | -0.556 | 0.10444 | -0.002 | -5.323
-10.5 | -0.528 | 0.09621 | -0.003 | -5.488
-10 | -0.501 | 0.09702 | -0.003 | -5.162
-9.5 | -0.474 | 0.09089 | -0.003 | -5.21
-9 | -0.446 | 0.08572 | -0.004 | -5.207
-8.5 | -0.418 | 0.07417 | -0.004 | -5.642
-8 | -0.391 | 0.05839 | -0.005 | -6.703
-7.5 | -0.563 | 0.05162 | -0.005 | -10.907
-7 | -0.584 | 0.04683 | -0.006 | -12.463
-6.5 | -0.567 | 0.04313 | -0.007 | -13.142
-6 | -0.648 | 0.01341 | -0.014 | -48.362
-5.5 | -0.6 | 0.01272 | -0.015 | -47.164
-5 | -0.545 | 0.01203 | -0.016 | -45.26
-4.5 | -0.484 | 0.01147 | -0.017 | -42.236
-4 | -0.421 | 0.01101 | -0.018 | -38.21
-3.5 | -0.356 | 0.01057 | -0.019 | -33.637
-3 | -0.289 | 0.01012 | -0.02 | -28.562
-2.5 | -0.223 | 0.00636 | -0.021 | -35.101
-2 | -0.154 | 0.00637 | -0.022 | -24.183
-1.5 | -0.084 | 0.00632 | -0.023 | -13.374
-1 | -0.015 | 0.0063 | -0.024 | -2.358
-0.5 | 0.055 | 0.0063 | -0.025 | 8.731
0 | 0.125 | 0.00627 | -0.026 | 19.903
0.5 | 0.195 | 0.00635 | -0.027 | 30.662
1 | 0.265 | 0.00639 | -0.028 | 41.421
1.5 | 0.334 | 0.00647 | -0.029 | 51.663
2 | 0.403 | 0.00654 | -0.03 | 61.542
2.5 | 0.471 | 0.00666 | -0.031 | 70.704
3 | 0.539 | 0.00676 | -0.032 | 79.701
3.5 | 0.599 | 0.01165 | -0.032 | 51.428
4 | 0.662 | 0.01217 | -0.033 | 54.378
4.5 | 0.722 | 0.01279 | -0.034 | 56.426
5 | 0.777 | 0.01349 | -0.035 | 57.608
5.5 | 0.826 | 0.01433 | -0.035 | 57.69
6 | 0.867 | 0.01527 | -0.036 | 56.749
6.5 | 0.893 | 0.01629 | -0.037 | 54.826
7 | 0.74 | 0.04756 | -0.018 | 15.551
7.5 | 0.687 | 0.05355 | -0.015 | 12.822
8 | 0.487 | 0.06052 | -0.016 | 8.05
8.5 | 0.514 | 0.07172 | -0.017 | 7.17
9 | 0.542 | 0.08623 | -0.018 | 6.282
9.5 | 0.569 | 0.09091 | -0.018 | 6.256
10 | 0.596 | 0.09648 | -0.019 | 6.173
10.5 | 0.622 | 0.09922 | -0.019 | 6.273
11 | 0.65 | 0.10759 | -0.021 | 6.044
11.5 | 0.677 | 0.10812 | -0.021 | 6.262
12 | 0.704 | 0.11155 | -0.022 | 6.308
12.5 | 0.73 | 0.11629 | -0.022 | 6.28
13 | 0.757 | 0.12404 | -0.023 | 6.103
13.5 | 0.785 | 0.12718 | -0.025 | 6.174
14 | 0.812 | 0.13195 | -0.025 | 6.151
14.5 | 0.838 | 0.13724 | -0.025 | 6.105
15 | 0.865 | 0.14447 | -0.026 | 5.986
15.5 | 0.893 | 0.1547 | -0.028 | 5.771
16 | 0.919 | 0.15663 | -0.028 | 5.867
16.5 | 0.945 | 0.16369 | -0.029 | 5.775
17 | 0.972 | 0.16405 | -0.03 | 5.925
17.5 | 1.001 | 0.17332 | -0.032 | 5.776
18 | 1.026 | 0.18006 | -0.032 | 5.699
18.5 | 1.052 | 0.18444 | -0.032 | 5.705
19 | 1.078 | 0.18824 | -0.033 | 5.728
19.5 | 1.105 | 0.19634 | -0.033 | 5.627
20 | 1.133 | 0.20484 | -0.035 | 5.53

## 48. Re 1M Mach 0.50 (2)
BIGFOIL.COM POLAR EXPORT
NACA65-114
NACA65-114 |  |  |  | Cl Max: | 0.9053 | at alpha= | 20 | deg
XFOIL ncrit=9 |  |  |  | L/D Max: | 76.9474 | at alpha= | 3 | deg
Re: | 1000000 |  |  | Cd Min: | 0.27266 | at alpha= | 20 | deg
Mach: | 0.5 |  |  | Cl=0 at alpha= | -0.74638 | deg
|  |  |  | @ Cl=0.1, Cd= | 0.0063891
|  |  |  | @ Cl=0.4, Cd= | 0.0065132
|  |  |  | @ Cl=0.6, Cd= | 0.010972
alpha (deg) | Cl | Cd | Cm | Cl/Cd
-20 | -0.7738 | 0.2585 | 0.0524 | -2.9934
-19.5 | -0.7553 | 0.24878 | 0.046 | -3.036
-19 | -0.7351 | 0.23983 | 0.0408 | -3.0651
-18.5 | -0.7121 | 0.23283 | 0.0369 | -3.0585
-18 | -0.6908 | 0.2251 | 0.0321 | -3.0689
-17.5 | -0.6732 | 0.2151 | 0.0257 | -3.1297
-17 | -0.6567 | 0.20546 | 0.0198 | -3.1962
-16.5 | -0.6353 | 0.19764 | 0.0163 | -3.2144
-16 | -0.6136 | 0.1907 | 0.0123 | -3.2176
-15.5 | -0.5954 | 0.18218 | 0.0075 | -3.2682
-15 | -0.5849 | 0.17077 | 0.0003 | -3.4251
-14.5 | -0.5708 | 0.16107 | -0.0047 | -3.5438
-14 | -0.5547 | 0.15349 | -0.0081 | -3.6139
-13.5 | -0.5384 | 0.14581 | -0.012 | -3.6925
-13 | -0.5344 | 0.13424 | -0.0177 | -3.9809
-12.5 | -0.5314 | 0.12344 | -0.0233 | -4.3049
-12 | -0.5324 | 0.11237 | -0.029 | -4.7379
-11.5 | -0.5411 | 0.10014 | -0.0355 | -5.4034
-11 | -0.5614 | 0.08547 | -0.0439 | -6.5684
-10.5 | -0.5905 | 0.06857 | -0.0553 | -8.6116
-9.5 | -0.6485 | 0.04291 | -0.0748 | -15.113
-9 | -0.6806 | 0.03538 | -0.0727 | -19.2369
-8 | -0.7026 | 0.02503 | -0.0627 | -28.0703
-7.5 | -0.6818 | 0.02127 | -0.0574 | -32.0545
-7 | -0.6426 | 0.01827 | -0.053 | -35.1724
-6.5 | -0.6023 | 0.01618 | -0.0484 | -37.225
-6 | -0.574 | 0.01433 | -0.0423 | -40.0558
-5.5 | -0.5415 | 0.01312 | -0.0363 | -41.2729
-5 | -0.496 | 0.01207 | -0.0324 | -41.0936
-4.5 | -0.4466 | 0.01109 | -0.0292 | -40.2705
-4 | -0.3906 | 0.0104 | -0.0271 | -37.5577
-3.5 | -0.3352 | 0.00955 | -0.0252 | -35.0995
-3 | -0.3014 | 0.00699 | -0.0215 | -43.1187
-2.5 | -0.24 | 0.00639 | -0.0208 | -37.5587
-2 | -0.1721 | 0.00634 | -0.021 | -27.1451
-1.5 | -0.1041 | 0.00639 | -0.0213 | -16.2911
-1 | -0.035 | 0.00639 | -0.022 | -5.4773
-0.5 | 0.034 | 0.00637 | -0.0228 | 5.3375
0 | 0.103 | 0.00639 | -0.0236 | 16.1189
0.5 | 0.1721 | 0.0064 | -0.0244 | 26.8906
1 | 0.2409 | 0.00645 | -0.0251 | 37.3488
1.5 | 0.3102 | 0.00648 | -0.0259 | 47.8704
2 | 0.3787 | 0.00651 | -0.0263 | 58.172
2.5 | 0.4454 | 0.00652 | -0.0261 | 68.3129
3 | 0.5117 | 0.00665 | -0.0258 | 76.9474
3.5 | 0.5593 | 0.00786 | -0.0227 | 71.1578
4 | 0.5792 | 0.01045 | -0.016 | 55.4258
4.5 | 0.623 | 0.01155 | -0.012 | 53.9394
5 | 0.6697 | 0.0124 | -0.0082 | 54.0081
5.5 | 0.7023 | 0.01346 | -0.0021 | 52.1768
6 | 0.7355 | 0.01478 | 0.0034 | 49.7632
6.5 | 0.7587 | 0.01679 | 0.0095 | 45.1876
7 | 0.789 | 0.0188 | 0.0146 | 41.9681
7.5 | 0.8205 | 0.0211 | 0.0195 | 38.8863
8 | 0.851 | 0.02383 | 0.0242 | 35.7113
8.5 | 0.8757 | 0.02782 | 0.0292 | 31.4774
9 | 0.8777 | 0.03339 | 0.0342 | 26.2863
9.5 | 0.8591 | 0.03956 | 0.0389 | 21.7164
10 | 0.8409 | 0.04787 | 0.0376 | 17.5663
10.5 | 0.8132 | 0.05754 | 0.0345 | 14.1328
11 | 0.7806 | 0.06967 | 0.0279 | 11.2042
11.5 | 0.7509 | 0.0842 | 0.0178 | 8.9181
12 | 0.7222 | 0.10206 | 0.0062 | 7.0762
12.5 | 0.7072 | 0.11645 | -0.0025 | 6.073
13 | 0.6928 | 0.13174 | -0.0111 | 5.2588
13.5 | 0.6908 | 0.14487 | -0.0184 | 4.7684
14 | 0.6949 | 0.15698 | -0.0251 | 4.4267
14.5 | 0.7041 | 0.16822 | -0.0313 | 4.1856
15 | 0.7162 | 0.17897 | -0.0373 | 4.0018
15.5 | 0.7286 | 0.19048 | -0.0436 | 3.8251
16 | 0.7491 | 0.19819 | -0.0482 | 3.7797
16.5 | 0.7696 | 0.20623 | -0.0523 | 3.7318
17 | 0.7868 | 0.21651 | -0.0583 | 3.634
17.5 | 0.8021 | 0.22807 | -0.0658 | 3.5169
18 | 0.823 | 0.2365 | -0.071 | 3.4799
18.5 | 0.8452 | 0.24396 | -0.0757 | 3.4645
19 | 0.8672 | 0.25239 | -0.0802 | 3.436
19.5 | 0.8857 | 0.26227 | -0.0867 | 3.3771
20 | 0.9053 | 0.27266 | -0.0933 | 3.3203

## 49. Re 2M Mach 0.00 (1)
BIGFOIL.COM POLAR EXPORT
NACA65-114
NACA65-114 |  |  |  | Cl Max: | 1.132 | at alpha= | 11.5 | deg
JavaFoil+Calcfoil stall+Eppler ext transition |  |  |  | L/D Max: | 94.158 | at alpha= | 3.5 | deg
Re: | 2000000 |  |  | Cd Min: | 0.00521 | at alpha= | -2 | deg
Mach: | 0 |  |  | Cl=0 at alpha= | -0.89344 | deg
|  |  |  | @ Cl=0.1, Cd= | 0.0052373
|  |  |  | @ Cl=0.4, Cd= | 0.005397
|  |  |  | @ Cl=0.6, Cd= | 0.0092791
alpha (deg) | Cl | Cd | Cm | Cl/Cd
-16.5 | -0.789 | 0.12644 | 0.002 | -6.237
-16 | -0.806 | 0.11931 | 0.001 | -6.752
-15.5 | -0.821 | 0.11267 | 0.001 | -7.283
-15 | -0.834 | 0.10602 | 0.001 | -7.865
-14.5 | -0.845 | 0.10035 | 0 | -8.418
-14 | -0.852 | 0.09421 | 0 | -9.046
-13.5 | -0.86 | 0.08701 | 0 | -9.881
-13 | -0.863 | 0.08045 | -0.001 | -10.726
-12.5 | -0.862 | 0.07486 | -0.001 | -11.52
-12 | -0.992 | 0.02134 | -0.003 | -46.475
-11.5 | -0.993 | 0.01771 | -0.004 | -56.059
-11 | -0.979 | 0.0161 | -0.004 | -60.789
-10.5 | -0.958 | 0.01497 | -0.005 | -63.975
-10 | -0.931 | 0.01417 | -0.006 | -65.744
-9.5 | -0.901 | 0.01345 | -0.007 | -66.981
-9 | -0.867 | 0.0127 | -0.008 | -68.289
-8.5 | -0.829 | 0.0121 | -0.008 | -68.504
-8 | -0.788 | 0.01155 | -0.009 | -68.224
-7.5 | -0.744 | 0.01102 | -0.01 | -67.489
-7 | -0.697 | 0.01058 | -0.011 | -65.835
-6.5 | -0.647 | 0.01022 | -0.012 | -63.371
-6 | -0.596 | 0.00986 | -0.013 | -60.397
-5.5 | -0.543 | 0.0092 | -0.013 | -58.98
-5 | -0.488 | 0.00938 | -0.014 | -52.002
-4.5 | -0.43 | 0.00909 | -0.015 | -47.326
-4 | -0.372 | 0.00882 | -0.016 | -42.137
-3.5 | -0.313 | 0.00844 | -0.017 | -37.077
-3 | -0.253 | 0.00529 | -0.018 | -47.917
-2.5 | -0.194 | 0.00526 | -0.018 | -36.798
-2 | -0.133 | 0.00521 | -0.019 | -25.643
-1.5 | -0.073 | 0.00523 | -0.02 | -14
-1 | -0.013 | 0.00521 | -0.021 | -2.469
-0.5 | 0.048 | 0.00522 | -0.022 | 9.124
0 | 0.108 | 0.00524 | -0.022 | 20.617
0.5 | 0.169 | 0.00527 | -0.023 | 32.011
1 | 0.229 | 0.00527 | -0.024 | 43.433
1.5 | 0.29 | 0.00533 | -0.025 | 54.323
2 | 0.349 | 0.00538 | -0.026 | 64.822
2.5 | 0.409 | 0.0054 | -0.027 | 75.668
3 | 0.468 | 0.00547 | -0.027 | 85.601
3.5 | 0.527 | 0.0056 | -0.028 | 94.158
4 | 0.585 | 0.00918 | -0.029 | 63.658
4.5 | 0.641 | 0.00955 | -0.03 | 67.138
5 | 0.696 | 0.00941 | -0.03 | 74.002
5.5 | 0.75 | 0.00927 | -0.031 | 80.924
6 | 0.801 | 0.01081 | -0.032 | 74.148
6.5 | 0.85 | 0.01123 | -0.033 | 75.705
7 | 0.897 | 0.01171 | -0.033 | 76.613
7.5 | 0.941 | 0.0122 | -0.034 | 77.155
8 | 0.982 | 0.01282 | -0.035 | 76.605
8.5 | 1.02 | 0.01338 | -0.035 | 76.241
9 | 1.052 | 0.01415 | -0.036 | 74.392
9.5 | 1.079 | 0.0148 | -0.037 | 72.909
10 | 1.1 | 0.01566 | -0.037 | 70.267
10.5 | 1.116 | 0.01654 | -0.038 | 67.503
11 | 1.127 | 0.01757 | -0.038 | 64.129
11.5 | 1.132 | 0.01877 | -0.039 | 60.301
12 | 1.13 | 0.02027 | -0.039 | 55.741
12.5 | 1.113 | 0.02364 | -0.039 | 47.097
13 | 0.953 | 0.07977 | -0.026 | 11.948
13.5 | 0.939 | 0.08804 | -0.024 | 10.666
14 | 0.925 | 0.09476 | -0.023 | 9.756
14.5 | 0.911 | 0.10061 | -0.023 | 9.056
15 | 0.894 | 0.10741 | -0.023 | 8.326
15.5 | 0.875 | 0.11366 | -0.023 | 7.699
16 | 0.854 | 0.12084 | -0.023 | 7.069
16.5 | 0.832 | 0.12915 | -0.023 | 6.442

## 50. Re 2M Mach 0.00 (2)
BIGFOIL.COM POLAR EXPORT
NACA65-114
NACA65-114 |  |  |  | Cl Max: | 1.4121 | at alpha= | 18 | deg
XFOIL ncrit=9 |  |  |  | L/D Max: | 83.3524 | at alpha= | 3 | deg
Re: | 2000000 |  |  | Cd Min: | 0.13464 | at alpha= | -20 | deg
Mach: | 0 |  |  | Cl=0 at alpha= | -0.77721 | deg
|  |  |  | @ Cl=0.1, Cd= | 0.004707
|  |  |  | @ Cl=0.4, Cd= | 0.0050827
|  |  |  | @ Cl=0.6, Cd= | 0.0089038
alpha (deg) | Cl | Cd | Cm | Cl/Cd
-20 | -1.006 | 0.13464 | -0.0034 | -7.4718
-19.5 | -1.0766 | 0.11007 | -0.0181 | -9.781
-19 | -1.1297 | 0.09077 | -0.0297 | -12.4457
-18.5 | -1.1796 | 0.07407 | -0.0393 | -15.9255
-18 | -1.2164 | 0.06159 | -0.0452 | -19.75
-17.5 | -1.2267 | 0.05392 | -0.0481 | -22.7504
-17 | -1.2663 | 0.04385 | -0.05 | -28.878
-16.5 | -1.2696 | 0.0386 | -0.05 | -32.8912
-16 | -1.2578 | 0.03512 | -0.0495 | -35.8144
-15.5 | -1.2442 | 0.03197 | -0.0486 | -38.9177
-15 | -1.2271 | 0.02926 | -0.0474 | -41.9378
-14.5 | -1.2071 | 0.02694 | -0.0459 | -44.807
-14 | -1.1847 | 0.02487 | -0.0442 | -47.6357
-13.5 | -1.1579 | 0.02322 | -0.0425 | -49.8665
-13 | -1.1341 | 0.02141 | -0.0401 | -52.9706
-12.5 | -1.1055 | 0.02003 | -0.0379 | -55.1922
-12 | -1.0757 | 0.01881 | -0.0356 | -57.1877
-11.5 | -1.0403 | 0.01643 | -0.0355 | -63.3171
-11 | -1.0148 | 0.01566 | -0.0311 | -64.802
-10.5 | -0.9855 | 0.01496 | -0.0272 | -65.8757
-10 | -0.9464 | 0.01424 | -0.0251 | -66.4607
-9.5 | -0.9045 | 0.01354 | -0.0233 | -66.8021
-9 | -0.8589 | 0.01299 | -0.0222 | -66.1201
-8.5 | -0.8183 | 0.01195 | -0.0202 | -68.477
-8 | -0.7702 | 0.01139 | -0.0194 | -67.6207
-7.5 | -0.7205 | 0.0109 | -0.0189 | -66.1009
-7 | -0.6692 | 0.01046 | -0.0186 | -63.9771
-6.5 | -0.6195 | 0.00983 | -0.0179 | -63.0214
-6 | -0.5671 | 0.00944 | -0.0178 | -60.0742
-5.5 | -0.5134 | 0.00913 | -0.0178 | -56.2322
-5 | -0.4602 | 0.00868 | -0.0177 | -53.0184
-4.5 | -0.4059 | 0.00835 | -0.0179 | -48.6108
-4 | -0.352 | 0.00792 | -0.0179 | -44.4444
-3.5 | -0.301 | 0.00708 | -0.0178 | -42.5141
-2.5 | -0.1996 | 0.00498 | -0.0177 | -40.0803
-2 | -0.1423 | 0.00484 | -0.0183 | -29.4008
-1.5 | -0.0844 | 0.00471 | -0.0189 | -17.9193
-1 | -0.0262 | 0.0047 | -0.0196 | -5.5745
-0.5 | 0.0326 | 0.00468 | -0.0204 | 6.9658
0 | 0.0911 | 0.00471 | -0.0212 | 19.3418
0.5 | 0.15 | 0.00469 | -0.022 | 31.9829
1 | 0.2083 | 0.00473 | -0.0227 | 44.0381
1.5 | 0.2665 | 0.00478 | -0.0234 | 55.7531
2 | 0.3246 | 0.00483 | -0.0241 | 67.205
2.5 | 0.3814 | 0.005 | -0.0246 | 76.28
3 | 0.4376 | 0.00525 | -0.0249 | 83.3524
3.5 | 0.4841 | 0.00645 | -0.024 | 75.0543
4 | 0.5292 | 0.00773 | -0.0229 | 68.4605
4.5 | 0.5767 | 0.00866 | -0.0221 | 66.5935
5 | 0.6283 | 0.0092 | -0.0217 | 68.2935
5.5 | 0.6811 | 0.00959 | -0.0216 | 71.0219
6 | 0.7331 | 0.01 | -0.0213 | 73.31
6.5 | 0.7841 | 0.01044 | -0.0209 | 75.1054
7 | 0.8332 | 0.01101 | -0.0201 | 75.6767
8 | 0.9311 | 0.012 | -0.0187 | 77.5917
8.5 | 0.9732 | 0.01287 | -0.0168 | 75.6177
9 | 1.0186 | 0.0134 | -0.0156 | 76.0149
9.5 | 1.0615 | 0.01398 | -0.0139 | 75.9299
10 | 1.0977 | 0.01464 | -0.0111 | 74.9795
10.5 | 1.1204 | 0.01571 | -0.006 | 71.3176
11.5 | 1.1764 | 0.01772 | 0.001 | 66.3883
12 | 1.2101 | 0.01879 | 0.0031 | 64.4013
12.5 | 1.2389 | 0.02021 | 0.0055 | 61.3013
13 | 1.2721 | 0.02138 | 0.0072 | 59.4995
13.5 | 1.2959 | 0.02327 | 0.0096 | 55.6897
14 | 1.3024 | 0.02656 | 0.013 | 49.0361
14.5 | 1.3228 | 0.02894 | 0.0148 | 45.7084
15 | 1.3461 | 0.03117 | 0.0162 | 43.1858
15.5 | 1.3642 | 0.03394 | 0.0175 | 40.1945
16 | 1.377 | 0.03732 | 0.0186 | 36.8971
16.5 | 1.389 | 0.04099 | 0.0193 | 33.8863
17 | 1.4002 | 0.04497 | 0.0195 | 31.1363
17.5 | 1.4095 | 0.04937 | 0.0192 | 28.5497
18 | 1.4121 | 0.0549 | 0.0183 | 25.7213
18.5 | 1.4087 | 0.06153 | 0.0166 | 22.8945
19 | 1.3991 | 0.06959 | 0.0137 | 20.1049
19.5 | 1.3767 | 0.08024 | 0.009 | 17.1573
20 | 1.3427 | 0.09396 | 0.0018 | 14.2901

## 51. Re 2M Mach 0.10 (1)
BIGFOIL.COM POLAR EXPORT
NACA65-114
NACA65-114 |  |  |  | Cl Max: | 1.12 | at alpha= | 11.5 | deg
JavaFoil+Calcfoil stall+Eppler ext transition |  |  |  | L/D Max: | 94.388 | at alpha= | 3.5 | deg
Re: | 2000000 |  |  | Cd Min: | 0.0052 | at alpha= | -0.5 | deg
Mach: | 0.1 |  |  | Cl=0 at alpha= | -0.89344 | deg
|  |  |  | @ Cl=0.1, Cd= | 0.0052256
|  |  |  | @ Cl=0.4, Cd= | 0.0054108
|  |  |  | @ Cl=0.6, Cd= | 0.0093184
alpha (deg) | Cl | Cd | Cm | Cl/Cd
-16.5 | -0.752 | 0.12766 | 0.002 | -5.89
-16 | -0.773 | 0.12258 | 0.001 | -6.302
-15.5 | -0.791 | 0.11427 | 0.001 | -6.923
-15 | -0.808 | 0.10829 | 0.001 | -7.461
-14.5 | -0.823 | 0.10058 | 0 | -8.178
-14 | -0.833 | 0.09584 | 0 | -8.696
-13.5 | -0.841 | 0.08972 | 0 | -9.374
-13 | -0.848 | 0.08239 | -0.001 | -10.298
-12.5 | -0.848 | 0.07796 | -0.001 | -10.875
-12 | -0.859 | 0.06546 | -0.002 | -13.124
-11.5 | -0.982 | 0.01854 | -0.004 | -52.936
-11 | -0.972 | 0.01649 | -0.004 | -58.979
-10.5 | -0.954 | 0.01525 | -0.005 | -62.551
-10 | -0.929 | 0.01439 | -0.006 | -64.579
-9.5 | -0.9 | 0.01358 | -0.007 | -66.289
-9 | -0.867 | 0.01281 | -0.008 | -67.713
-8.5 | -0.83 | 0.01221 | -0.009 | -68.01
-8 | -0.79 | 0.01164 | -0.009 | -67.858
-7.5 | -0.746 | 0.01111 | -0.01 | -67.11
-7 | -0.699 | 0.01066 | -0.011 | -65.547
-6.5 | -0.65 | 0.01028 | -0.012 | -63.169
-6 | -0.598 | 0.00989 | -0.013 | -60.454
-5.5 | -0.545 | 0.00884 | -0.013 | -61.613
-5 | -0.49 | 0.00951 | -0.014 | -51.542
-4.5 | -0.432 | 0.00909 | -0.015 | -47.557
-4 | -0.374 | 0.00882 | -0.016 | -42.358
-3.5 | -0.314 | 0.00852 | -0.017 | -36.892
-3 | -0.255 | 0.00535 | -0.018 | -47.605
-2.5 | -0.195 | 0.00527 | -0.018 | -36.884
-2 | -0.134 | 0.00527 | -0.019 | -25.459
-1.5 | -0.074 | 0.00522 | -0.02 | -14.087
-1 | -0.013 | 0.00522 | -0.021 | -2.476
-0.5 | 0.048 | 0.0052 | -0.022 | 9.197
0 | 0.109 | 0.00523 | -0.023 | 20.758
0.5 | 0.169 | 0.00526 | -0.023 | 32.233
1 | 0.23 | 0.0053 | -0.024 | 43.428
1.5 | 0.291 | 0.00532 | -0.025 | 54.696
2 | 0.351 | 0.00537 | -0.026 | 65.269
2.5 | 0.411 | 0.00542 | -0.027 | 75.811
3 | 0.47 | 0.00553 | -0.027 | 85.134
3.5 | 0.53 | 0.00561 | -0.028 | 94.388
4 | 0.587 | 0.00925 | -0.029 | 63.506
4.5 | 0.644 | 0.00955 | -0.03 | 67.444
5 | 0.699 | 0.00944 | -0.031 | 74.086
5.5 | 0.753 | 0.01051 | -0.031 | 71.667
6 | 0.804 | 0.01089 | -0.032 | 73.859
6.5 | 0.853 | 0.0113 | -0.033 | 75.499
7 | 0.9 | 0.01179 | -0.033 | 76.347
7.5 | 0.944 | 0.01231 | -0.034 | 76.64
8 | 0.984 | 0.01293 | -0.035 | 76.136
8.5 | 1.021 | 0.01356 | -0.036 | 75.346
9 | 1.053 | 0.01426 | -0.036 | 73.843
9.5 | 1.078 | 0.01497 | -0.037 | 72.023
10 | 1.097 | 0.01586 | -0.037 | 69.196
10.5 | 1.111 | 0.01679 | -0.038 | 66.183
11 | 1.119 | 0.01787 | -0.039 | 62.644
11.5 | 1.12 | 0.01928 | -0.039 | 58.088
12 | 1.114 | 0.02096 | -0.039 | 53.165
12.5 | 0.956 | 0.06998 | -0.028 | 13.659
13 | 0.931 | 0.08311 | -0.024 | 11.204
13.5 | 0.915 | 0.09043 | -0.023 | 10.124
14 | 0.9 | 0.09678 | -0.022 | 9.303
14.5 | 0.883 | 0.10299 | -0.023 | 8.572
15 | 0.862 | 0.1094 | -0.022 | 7.878
15.5 | 0.839 | 0.11676 | -0.022 | 7.187
16 | 0.814 | 0.12351 | -0.022 | 6.593
16.5 | 0.789 | 0.1316 | -0.022 | 5.993

## 52. Re 2M Mach 0.10 (2)
BIGFOIL.COM POLAR EXPORT
NACA65-114
NACA65-114 |  |  |  | Cl Max: | 1.3849 | at alpha= | 17.5 | deg
XFOIL ncrit=9 |  |  |  | L/D Max: | 83.4915 | at alpha= | 3 | deg
Re: | 2000000 |  |  | Cd Min: | 0.12999 | at alpha= | -19.5 | deg
Mach: | 0.1 |  |  | Cl=0 at alpha= | -0.77665 | deg
|  |  |  | @ Cl=0.1, Cd= | 0.0047186
|  |  |  | @ Cl=0.4, Cd= | 0.0050927
|  |  |  | @ Cl=0.6, Cd= | 0.0089304
alpha (deg) | Cl | Cd | Cm | Cl/Cd
-19.5 | -0.9972 | 0.12999 | -0.0072 | -7.6714
-19 | -1.0603 | 0.10725 | -0.0208 | -9.8862
-18.5 | -1.1127 | 0.08811 | -0.0325 | -12.6285
-17.5 | -1.1684 | 0.06356 | -0.0459 | -18.3826
-17 | -1.226 | 0.04995 | -0.0507 | -24.5445
-16.5 | -1.241 | 0.04286 | -0.0517 | -28.9547
-16 | -1.2365 | 0.03837 | -0.0517 | -32.2257
-15.5 | -1.2285 | 0.03449 | -0.051 | -35.619
-15 | -1.2154 | 0.03128 | -0.0499 | -38.8555
-14.5 | -1.1973 | 0.02863 | -0.0485 | -41.8198
-14 | -1.1767 | 0.0263 | -0.0468 | -44.7414
-13.5 | -1.1512 | 0.02447 | -0.0451 | -47.0454
-13 | -1.1298 | 0.02236 | -0.0426 | -50.5277
-12.5 | -1.1025 | 0.02079 | -0.0403 | -53.0303
-12 | -1.074 | 0.01938 | -0.0378 | -55.418
-11.5 | -1.0397 | 0.01698 | -0.0375 | -61.2309
-11 | -1.0109 | 0.01604 | -0.0339 | -63.0237
-10.5 | -0.9846 | 0.01524 | -0.0294 | -64.6063
-10 | -0.9479 | 0.01451 | -0.0266 | -65.3274
-9.5 | -0.907 | 0.01375 | -0.0246 | -65.9636
-9 | -0.862 | 0.01315 | -0.0232 | -65.5513
-8.5 | -0.8209 | 0.01215 | -0.0212 | -67.5638
-8 | -0.7736 | 0.01151 | -0.0202 | -67.2111
-7 | -0.6727 | 0.01053 | -0.019 | -63.8841
-6.5 | -0.6226 | 0.00991 | -0.0184 | -62.8254
-6 | -0.5701 | 0.00949 | -0.0181 | -60.0738
-5 | -0.4627 | 0.00871 | -0.018 | -53.1228
-4.5 | -0.408 | 0.00838 | -0.0181 | -48.6874
-4 | -0.3538 | 0.00797 | -0.0181 | -44.3915
-3.5 | -0.3025 | 0.00713 | -0.0179 | -42.4264
-3 | -0.2543 | 0.00581 | -0.0176 | -43.7694
-2.5 | -0.2009 | 0.005 | -0.0178 | -40.18
-2 | -0.1432 | 0.00484 | -0.0184 | -29.5868
-1.5 | -0.085 | 0.00472 | -0.019 | -18.0085
-1 | -0.0264 | 0.00471 | -0.0197 | -5.6051
-0.5 | 0.0327 | 0.00469 | -0.0205 | 6.9723
0 | 0.0916 | 0.00472 | -0.0213 | 19.4068
0.5 | 0.1508 | 0.00471 | -0.0221 | 32.017
1 | 0.2095 | 0.00474 | -0.0228 | 44.1983
1.5 | 0.2681 | 0.00479 | -0.0235 | 55.9708
2 | 0.3265 | 0.00484 | -0.0242 | 67.4587
2.5 | 0.3836 | 0.00502 | -0.0247 | 76.4143
3 | 0.44 | 0.00527 | -0.025 | 83.4915
3.5 | 0.4862 | 0.00652 | -0.024 | 74.5706
4 | 0.5316 | 0.00779 | -0.0228 | 68.2413
4.5 | 0.5794 | 0.00872 | -0.022 | 66.445
5 | 0.6313 | 0.00925 | -0.0216 | 68.2486
5.5 | 0.6844 | 0.00965 | -0.0214 | 70.9223
6 | 0.7367 | 0.01005 | -0.0211 | 73.3035
6.5 | 0.7877 | 0.01052 | -0.0205 | 74.8764
7 | 0.8371 | 0.01108 | -0.0197 | 75.5505
7.5 | 0.8871 | 0.01155 | -0.019 | 76.8052
8 | 0.9345 | 0.01214 | -0.018 | 76.9769
8.5 | 0.9768 | 0.01299 | -0.016 | 75.1963
9 | 1.0215 | 0.01357 | -0.0145 | 75.2763
9.5 | 1.0636 | 0.01418 | -0.0125 | 75.0071
10 | 1.0958 | 0.01489 | -0.0088 | 73.593
10.5 | 1.1117 | 0.01636 | -0.0028 | 67.9523
11 | 1.1365 | 0.01714 | 0.0018 | 66.3069
11.5 | 1.1754 | 0.01821 | 0.0031 | 64.547
12 | 1.2086 | 0.01939 | 0.0052 | 62.3311
12.5 | 1.237 | 0.02092 | 0.0077 | 59.13
13 | 1.2685 | 0.02231 | 0.0096 | 56.8579
13.5 | 1.2877 | 0.02463 | 0.0123 | 52.2818
14 | 1.2988 | 0.02772 | 0.0152 | 46.8543
14.5 | 1.3168 | 0.03042 | 0.0171 | 43.2873
15 | 1.3377 | 0.033 | 0.0185 | 40.5364
15.5 | 1.3525 | 0.03623 | 0.0197 | 37.3309
16 | 1.3623 | 0.04011 | 0.0207 | 33.9641
16.5 | 1.3715 | 0.04433 | 0.0211 | 30.9384
17 | 1.3794 | 0.04897 | 0.0209 | 28.1683
17.5 | 1.3849 | 0.05418 | 0.0201 | 25.5611
18 | 1.3804 | 0.06104 | 0.0184 | 22.6147
18.5 | 1.3678 | 0.06958 | 0.0154 | 19.6579
19 | 1.344 | 0.08064 | 0.0103 | 16.6667
19.5 | 1.3087 | 0.09482 | 0.0027 | 13.8019
20 | 1.2612 | 0.11272 | -0.008 | 11.1888

## 53. Re 2M Mach 0.25 (1)
BIGFOIL.COM POLAR EXPORT
NACA65-114
NACA65-114 |  |  |  | Cl Max: | 1.068 | at alpha= | 10 | deg
JavaFoil+Calcfoil stall+Eppler ext transition |  |  |  | L/D Max: | 95.698 | at alpha= | 3.5 | deg
Re: | 2000000 |  |  | Cd Min: | 0.00528 | at alpha= | -1 | deg
Mach: | 0.25 |  |  | Cl=0 at alpha= | -0.89516 | deg
|  |  |  | @ Cl=0.1, Cd= | 0.0052819
|  |  |  | @ Cl=0.4, Cd= | 0.0054552
|  |  |  | @ Cl=0.6, Cd= | 0.12298
alpha (deg) | Cl | Cd | Cm | Cl/Cd
-15.5 | -0.526 | 0.1265 | 0.001 | -4.155
-15 | -0.578 | 0.11949 | 0.001 | -4.834
-14.5 | -0.625 | 0.11241 | 0 | -5.56
-14 | -0.667 | 0.10422 | 0 | -6.401
-13.5 | -0.704 | 0.09739 | 0 | -7.226
-13 | -0.734 | 0.09039 | -0.001 | -8.122
-12.5 | -0.758 | 0.08447 | -0.001 | -8.973
-12 | -0.775 | 0.07891 | -0.002 | -9.815
-11.5 | -0.779 | 0.07402 | -0.002 | -10.525
-11 | -0.779 | 0.06814 | -0.003 | -11.435
-10.5 | -0.916 | 0.01737 | -0.005 | -52.738
-10 | -0.908 | 0.01563 | -0.006 | -58.088
-9.5 | -0.889 | 0.0146 | -0.007 | -60.902
-9 | -0.864 | 0.01368 | -0.008 | -63.155
-8.5 | -0.833 | 0.0129 | -0.009 | -64.541
-8 | -0.796 | 0.01222 | -0.01 | -65.186
-7.5 | -0.755 | 0.01156 | -0.01 | -65.332
-7 | -0.71 | 0.01107 | -0.011 | -64.141
-6.5 | -0.662 | 0.01062 | -0.012 | -62.28
-6 | -0.61 | 0.01019 | -0.013 | -59.916
-5.5 | -0.556 | 0.00981 | -0.014 | -56.718
-5 | -0.501 | 0.00875 | -0.015 | -57.232
-4.5 | -0.444 | 0.00932 | -0.016 | -47.591
-4 | -0.384 | 0.00902 | -0.016 | -42.523
-3.5 | -0.323 | 0.00874 | -0.017 | -36.926
-3 | -0.262 | 0.00538 | -0.018 | -48.587
-2.5 | -0.2 | 0.0053 | -0.019 | -37.728
-2 | -0.138 | 0.00529 | -0.02 | -26.044
-1.5 | -0.076 | 0.00529 | -0.021 | -14.282
-1 | -0.013 | 0.00528 | -0.022 | -2.515
-0.5 | 0.049 | 0.00529 | -0.022 | 9.301
0 | 0.112 | 0.00528 | -0.023 | 21.166
0.5 | 0.174 | 0.00531 | -0.024 | 32.803
1 | 0.237 | 0.00533 | -0.025 | 44.38
1.5 | 0.299 | 0.00535 | -0.026 | 55.905
2 | 0.36 | 0.00541 | -0.027 | 66.67
2.5 | 0.422 | 0.00548 | -0.027 | 77.068
3 | 0.483 | 0.00559 | -0.028 | 86.414
3.5 | 0.544 | 0.00568 | -0.029 | 95.698
4 | 0.603 | 0.00906 | -0.03 | 66.522
4.5 | 0.66 | 0.00938 | -0.031 | 70.383
5 | 0.716 | 0.0104 | -0.031 | 68.833
5.5 | 0.769 | 0.01082 | -0.032 | 71.137
6 | 0.821 | 0.01124 | -0.033 | 73.012
6.5 | 0.869 | 0.01174 | -0.034 | 73.987
7 | 0.914 | 0.01232 | -0.034 | 74.168
7.5 | 0.955 | 0.01295 | -0.035 | 73.768
8 | 0.992 | 0.01361 | -0.036 | 72.867
8.5 | 1.024 | 0.01439 | -0.036 | 71.172
9 | 1.048 | 0.01524 | -0.037 | 68.756
9.5 | 1.062 | 0.01617 | -0.038 | 65.671
10 | 1.068 | 0.01715 | -0.038 | 62.245
10.5 | 1.063 | 0.01856 | -0.039 | 57.263
11 | 1.033 | 0.02232 | -0.038 | 46.284
11.5 | 0.869 | 0.07311 | -0.023 | 11.884
12 | 0.843 | 0.0796 | -0.02 | 10.586
12.5 | 0.814 | 0.08589 | -0.021 | 9.475
13 | 0.778 | 0.09275 | -0.02 | 8.388
13.5 | 0.736 | 0.10056 | -0.02 | 7.315
14 | 0.688 | 0.11043 | -0.02 | 6.227
14.5 | 0.635 | 0.11867 | -0.02 | 5.349
15 | 0.577 | 0.12298 | -0.02 | 4.695

## 54. Re 2M Mach 0.25 (2)
BIGFOIL.COM POLAR EXPORT
NACA65-114
NACA65-114 |  |  |  | Cl Max: | 1.2354 | at alpha= | 14 | deg
XFOIL ncrit=9 |  |  |  | L/D Max: | 83.963 | at alpha= | 3 | deg
Re: | 2000000 |  |  | Cd Min: | 0.22462 | at alpha= | 19 | deg
Mach: | 0.25 |  |  | Cl=0 at alpha= | -0.77422 | deg
|  |  |  | @ Cl=0.1, Cd= | 0.0047537
|  |  |  | @ Cl=0.4, Cd= | 0.0051121
|  |  |  | @ Cl=0.6, Cd= | 0.0090619
alpha (deg) | Cl | Cd | Cm | Cl/Cd
-18 | -0.6629 | 0.19993 | 0.0221 | -3.3157
-17.5 | -0.6485 | 0.19224 | 0.0177 | -3.3734
-17 | -0.6432 | 0.1808 | 0.0122 | -3.5575
-16 | -0.9032 | 0.09501 | -0.0314 | -9.5064
-15.5 | -0.9492 | 0.07644 | -0.0434 | -12.4176
-15 | -1.0221 | 0.0578 | -0.0542 | -17.6834
-14.5 | -1.0385 | 0.04947 | -0.0572 | -20.9925
-14 | -1.0566 | 0.04201 | -0.0584 | -25.1512
-13.5 | -1.0574 | 0.03693 | -0.0579 | -28.6325
-13 | -1.0663 | 0.03146 | -0.0561 | -33.8938
-12.5 | -1.0595 | 0.02765 | -0.0535 | -38.3183
-12 | -1.0472 | 0.02443 | -0.0503 | -42.8653
-11.5 | -1.0262 | 0.02201 | -0.0471 | -46.6243
-11 | -0.9861 | 0.01901 | -0.0478 | -51.8727
-10.5 | -0.9643 | 0.01748 | -0.043 | -55.1659
-9.5 | -0.9087 | 0.01518 | -0.0337 | -59.8617
-9 | -0.8724 | 0.01428 | -0.0301 | -61.0924
-8.5 | -0.829 | 0.01347 | -0.0277 | -61.5442
-8 | -0.7896 | 0.01227 | -0.0248 | -64.3521
-7.5 | -0.7408 | 0.01159 | -0.0232 | -63.9172
-7 | -0.6902 | 0.01098 | -0.022 | -62.8597
-6.5 | -0.6371 | 0.01049 | -0.0212 | -60.734
-6 | -0.5861 | 0.00978 | -0.0202 | -59.9284
-5.5 | -0.5312 | 0.00937 | -0.0197 | -56.6916
-4.5 | -0.4196 | 0.00858 | -0.0193 | -48.9044
-4 | -0.3635 | 0.00818 | -0.0192 | -44.4377
-3.5 | -0.3099 | 0.00746 | -0.0189 | -41.5416
-3 | -0.2607 | 0.00612 | -0.0184 | -42.598
-2.5 | -0.208 | 0.00508 | -0.0182 | -40.9449
-2 | -0.1483 | 0.00488 | -0.0189 | -30.3893
-1.5 | -0.0883 | 0.0048 | -0.0195 | -18.3958
-1 | -0.0275 | 0.00475 | -0.0202 | -5.7895
-0.5 | 0.0334 | 0.00477 | -0.021 | 7.0021
0 | 0.0943 | 0.00475 | -0.0218 | 19.8526
0.5 | 0.1553 | 0.00479 | -0.0227 | 32.4217
1 | 0.2161 | 0.00478 | -0.0234 | 45.2092
1.5 | 0.2767 | 0.00484 | -0.0242 | 57.1694
2 | 0.3367 | 0.0049 | -0.0247 | 68.7143
2.5 | 0.3959 | 0.00509 | -0.0252 | 77.78
3 | 0.4534 | 0.0054 | -0.0254 | 83.963
3.5 | 0.4984 | 0.00687 | -0.0239 | 72.5473
4 | 0.5437 | 0.00817 | -0.0223 | 66.5483
4.5 | 0.5937 | 0.00901 | -0.0213 | 65.8935
5 | 0.6483 | 0.00946 | -0.0209 | 68.5307
5.5 | 0.7018 | 0.00994 | -0.0202 | 70.6036
6 | 0.7554 | 0.01037 | -0.0195 | 72.8447
7 | 0.8567 | 0.01154 | -0.0171 | 74.2374
7.5 | 0.9056 | 0.01214 | -0.0155 | 74.5964
8 | 0.9459 | 0.01316 | -0.0126 | 71.8769
8.5 | 0.9889 | 0.01385 | -0.01 | 71.4007
9 | 1.0225 | 0.01463 | -0.0057 | 69.8906
10 | 1.0746 | 0.01725 | 0.0038 | 62.2957
10.5 | 1.1022 | 0.01856 | 0.008 | 59.3858
11.5 | 1.1615 | 0.02187 | 0.0141 | 53.1093
12 | 1.1901 | 0.02383 | 0.0168 | 49.9413
12.5 | 1.2132 | 0.02629 | 0.0195 | 46.1468
13 | 1.218 | 0.03036 | 0.0228 | 40.1186
13.5 | 1.2313 | 0.03397 | 0.0249 | 36.2467
14 | 1.2354 | 0.03861 | 0.0267 | 31.9969
14.5 | 1.2254 | 0.04499 | 0.0276 | 27.2372
15 | 1.2187 | 0.05165 | 0.0271 | 23.5954
15.5 | 1.1945 | 0.06121 | 0.0246 | 19.5148
16 | 1.1687 | 0.07225 | 0.0198 | 16.1758
16.5 | 1.1302 | 0.08699 | 0.0116 | 12.9923
17 | 1.082 | 0.1059 | -0.0005 | 10.2172
17.5 | 1.0139 | 0.13108 | -0.0163 | 7.735
18.5 | 0.8043 | 0.21378 | -0.0604 | 3.7623
19 | 0.8133 | 0.22462 | -0.0661 | 3.6208

## 55. Re 2M Mach 0.50 (1)
BIGFOIL.COM POLAR EXPORT
NACA65-114
NACA65-114 |  |  |  | Cl Max: | 1.134 | at alpha= | 20 | deg
JavaFoil+Calcfoil stall+Eppler ext transition |  |  |  | L/D Max: | 91.574 | at alpha= | 3 | deg
Re: | 2000000 |  |  | Cd Min: | 0.00544 | at alpha= | 0 | deg
Mach: | 0.5 |  |  | Cl=0 at alpha= | -0.89286 | deg
|  |  |  | @ Cl=0.1, Cd= | 0.0054507
|  |  |  | @ Cl=0.4, Cd= | 0.0056474
|  |  |  | @ Cl=0.6, Cd= | 0.010238
alpha (deg) | Cl | Cd | Cm | Cl/Cd
-20 | -1.046 | 0.17768 | 0.006 | -5.886
-19.5 | -1.019 | 0.1702 | 0.005 | -5.986
-19 | -0.992 | 0.16414 | 0.005 | -6.044
-18.5 | -0.966 | 0.15927 | 0.004 | -6.063
-18 | -0.939 | 0.15517 | 0.004 | -6.051
-17.5 | -0.91 | 0.15217 | 0.003 | -5.982
-17 | -0.883 | 0.14544 | 0.003 | -6.073
-16.5 | -0.857 | 0.14207 | 0.002 | -6.029
-16 | -0.831 | 0.1412 | 0.002 | -5.884
-15.5 | -0.801 | 0.13504 | 0.001 | -5.935
-15 | -0.774 | 0.12797 | 0.001 | -6.048
-14.5 | -0.747 | 0.12074 | 0 | -6.188
-14 | -0.72 | 0.12008 | 0 | -5.998
-13.5 | -0.693 | 0.11303 | 0 | -6.134
-13 | -0.665 | 0.10736 | -0.001 | -6.192
-12.5 | -0.638 | 0.10438 | -0.001 | -6.11
-12 | -0.611 | 0.09971 | -0.002 | -6.125
-11.5 | -0.584 | 0.09406 | -0.002 | -6.205
-11 | -0.556 | 0.09143 | -0.002 | -6.085
-10.5 | -0.528 | 0.07952 | -0.003 | -6.646
-10 | -0.501 | 0.08607 | -0.003 | -5.823
-9.5 | -0.474 | 0.08005 | -0.004 | -5.92
-9 | -0.447 | 0.05848 | -0.004 | -7.642
-8.5 | -0.419 | 0.06761 | -0.004 | -6.195
-8 | -0.392 | 0.05463 | -0.005 | -7.171
-7.5 | -0.564 | 0.04951 | -0.006 | -11.398
-7 | -0.707 | 0.01366 | -0.012 | -51.787
-6.5 | -0.689 | 0.01258 | -0.013 | -54.77
-6 | -0.651 | 0.01182 | -0.014 | -55.124
-5.5 | -0.603 | 0.01118 | -0.015 | -53.877
-5 | -0.547 | 0.01061 | -0.016 | -51.548
-4.5 | -0.486 | 0.01011 | -0.017 | -48.115
-4 | -0.423 | 0.0097 | -0.018 | -43.551
-3.5 | -0.357 | 0.00934 | -0.019 | -38.219
-3 | -0.29 | 0.00892 | -0.02 | -32.534
-2.5 | -0.223 | 0.00551 | -0.021 | -40.515
-2 | -0.154 | 0.00551 | -0.022 | -27.964
-1.5 | -0.085 | 0.00545 | -0.023 | -15.512
-1 | -0.015 | 0.00547 | -0.024 | -2.715
-0.5 | 0.055 | 0.00547 | -0.025 | 10.048
0 | 0.125 | 0.00544 | -0.026 | 22.953
0.5 | 0.195 | 0.00548 | -0.027 | 35.535
1 | 0.265 | 0.00552 | -0.028 | 47.908
1.5 | 0.334 | 0.00559 | -0.029 | 59.824
2 | 0.403 | 0.00565 | -0.03 | 71.236
2.5 | 0.471 | 0.00574 | -0.031 | 82.008
3 | 0.539 | 0.00588 | -0.032 | 91.574
3.5 | 0.601 | 0.01031 | -0.032 | 58.314
4 | 0.665 | 0.01077 | -0.033 | 61.725
4.5 | 0.725 | 0.01128 | -0.034 | 64.247
5 | 0.78 | 0.01189 | -0.035 | 65.637
5.5 | 0.83 | 0.0126 | -0.036 | 65.909
6 | 0.871 | 0.01343 | -0.036 | 64.837
6.5 | 0.897 | 0.01438 | -0.037 | 62.387
7 | 0.898 | 0.0155 | -0.038 | 57.92
7.5 | 0.688 | 0.05105 | -0.017 | 13.477
8 | 0.488 | 0.05583 | -0.017 | 8.736
8.5 | 0.515 | 0.06493 | -0.017 | 7.926
9 | 0.542 | 0.07706 | -0.019 | 7.034
9.5 | 0.569 | 0.0792 | -0.019 | 7.185
10 | 0.596 | 0.07134 | -0.02 | 8.356
10.5 | 0.623 | 0.08265 | -0.02 | 7.537
11 | 0.651 | 0.09633 | -0.022 | 6.755
11.5 | 0.677 | 0.09663 | -0.022 | 7.009
12 | 0.704 | 0.09977 | -0.022 | 7.056
12.5 | 0.731 | 0.10454 | -0.023 | 6.989
13 | 0.758 | 0.11143 | -0.023 | 6.8
13.5 | 0.785 | 0.11335 | -0.025 | 6.929
14 | 0.812 | 0.11595 | -0.025 | 7.001
14.5 | 0.838 | 0.12315 | -0.026 | 6.806
15 | 0.865 | 0.12985 | -0.027 | 6.665
15.5 | 0.893 | 0.13635 | -0.028 | 6.551
16 | 0.919 | 0.13999 | -0.028 | 6.566
16.5 | 0.946 | 0.14538 | -0.029 | 6.506
17 | 0.973 | 0.14683 | -0.03 | 6.627
17.5 | 1.002 | 0.1573 | -0.032 | 6.372
18 | 1.027 | 0.15948 | -0.032 | 6.437
18.5 | 1.053 | 0.1652 | -0.032 | 6.373
19 | 1.079 | 0.17009 | -0.033 | 6.345
19.5 | 1.108 | 0.17575 | -0.035 | 6.304
20 | 1.134 | 0.18035 | -0.035 | 6.285

## 56. Re 2M Mach 0.50 (2)
BIGFOIL.COM POLAR EXPORT
NACA65-114
NACA65-114 |  |  |  | Cl Max: | 0.9415 | at alpha= | 9 | deg
XFOIL ncrit=9 |  |  |  | L/D Max: | 83.5065 | at alpha= | 2.5 | deg
Re: | 2000000 |  |  | Cd Min: | 0.25608 | at alpha= | -20 | deg
Mach: | 0.5 |  |  | Cl=0 at alpha= | -0.75755 | deg
|  |  |  | @ Cl=0.1, Cd= | 0.00501
|  |  |  | @ Cl=0.4, Cd= | 0.0052188
|  |  |  | @ Cl=0.6, Cd= | 0.0095195
alpha (deg) | Cl | Cd | Cm | Cl/Cd
-20 | -0.7745 | 0.25608 | 0.0515 | -3.0244
-19.5 | -0.7527 | 0.24888 | 0.0466 | -3.0243
-19 | -0.7317 | 0.24064 | 0.0415 | -3.0406
-18.5 | -0.7116 | 0.23091 | 0.0359 | -3.0817
-18 | -0.691 | 0.22346 | 0.0313 | -3.0923
-17.5 | -0.6718 | 0.21434 | 0.0262 | -3.1343
-17 | -0.654 | 0.20469 | 0.021 | -3.1951
-16.5 | -0.637 | 0.19548 | 0.0159 | -3.2586
-16 | -0.6167 | 0.18806 | 0.0113 | -3.2793
-15.5 | -0.6038 | 0.17745 | 0.0059 | -3.4026
-15 | -0.5881 | 0.16852 | 0.0009 | -3.4898
-14.5 | -0.5744 | 0.15939 | -0.004 | -3.6037
-14 | -0.564 | 0.14941 | -0.0092 | -3.7748
-13.5 | -0.5605 | 0.13789 | -0.0151 | -4.0648
-13 | -0.5616 | 0.12608 | -0.0211 | -4.4543
-12.5 | -0.5693 | 0.11379 | -0.0277 | -5.0031
-12 | -0.574 | 0.10278 | -0.0339 | -5.5847
-11 | -0.6097 | 0.07377 | -0.0522 | -8.2649
-10.5 | -0.6357 | 0.05626 | -0.0699 | -11.2993
-10 | -0.6713 | 0.04664 | -0.0732 | -14.3932
-9.5 | -0.7058 | 0.03835 | -0.0734 | -18.4042
-9 | -0.7352 | 0.03129 | -0.0705 | -23.4963
-8.5 | -0.7549 | 0.0249 | -0.0651 | -30.3173
-8 | -0.7513 | 0.01973 | -0.0589 | -38.0791
-7.5 | -0.7234 | 0.01686 | -0.0534 | -42.9063
-7 | -0.6923 | 0.01467 | -0.0475 | -47.1915
-6 | -0.6268 | 0.01191 | -0.0349 | -52.628
-5.5 | -0.5811 | 0.01079 | -0.0307 | -53.8554
-5 | -0.5251 | 0.01007 | -0.0281 | -52.145
-4.5 | -0.4662 | 0.00942 | -0.0261 | -49.4904
-4 | -0.404 | 0.00895 | -0.025 | -45.1397
-3.5 | -0.3414 | 0.00849 | -0.024 | -40.212
-3 | -0.2854 | 0.00747 | -0.0226 | -38.2062
-2.5 | -0.2371 | 0.00563 | -0.0208 | -42.1137
-2 | -0.1717 | 0.00514 | -0.021 | -33.4047
-1.5 | -0.1032 | 0.00504 | -0.0215 | -20.4762
-1 | -0.0337 | 0.005 | -0.0223 | -6.74
-0.5 | 0.0358 | 0.00501 | -0.0232 | 7.1457
0 | 0.1054 | 0.00501 | -0.0241 | 21.0379
0.5 | 0.1751 | 0.00503 | -0.025 | 34.8111
1 | 0.2444 | 0.00506 | -0.0258 | 48.3004
2 | 0.3828 | 0.00516 | -0.0271 | 74.186
2.5 | 0.4501 | 0.00539 | -0.0272 | 83.5065
3 | 0.5045 | 0.00643 | -0.0254 | 78.4603
4 | 0.5917 | 0.00944 | -0.0184 | 62.6801
4.5 | 0.6502 | 0.01 | -0.0165 | 65.02
5 | 0.7049 | 0.01067 | -0.0138 | 66.0637
5.5 | 0.7572 | 0.01135 | -0.0105 | 66.7137
6 | 0.7901 | 0.01238 | -0.004 | 63.8207
6.5 | 0.8256 | 0.01357 | 0.0018 | 60.8401
7 | 0.8584 | 0.01512 | 0.0074 | 56.7725
7.5 | 0.8857 | 0.01719 | 0.0132 | 51.5241
8 | 0.9094 | 0.01986 | 0.0191 | 45.7905
8.5 | 0.9305 | 0.02344 | 0.0249 | 39.6971
9 | 0.9415 | 0.0281 | 0.0301 | 33.5053
9.5 | 0.9355 | 0.03382 | 0.0343 | 27.6611
10 | 0.9139 | 0.04092 | 0.0367 | 22.3338
10.5 | 0.8739 | 0.05052 | 0.0367 | 17.2981
11.5 | 0.8005 | 0.07607 | 0.0229 | 10.5232
12 | 0.7666 | 0.09341 | 0.0106 | 8.2068
12.5 | 0.7377 | 0.11156 | -0.0004 | 6.6126
13 | 0.7196 | 0.127 | -0.0097 | 5.6661
13.5 | 0.7155 | 0.14001 | -0.0174 | 5.1103
14 | 0.7219 | 0.15078 | -0.0237 | 4.7878

## 57. Re 3M Mach 0.00 (1)
BIGFOIL.COM POLAR EXPORT
NACA65-114
NACA65-114 |  |  |  | Cl Max: | 1.137 | at alpha= | 11.5 | deg
JavaFoil+Calcfoil stall+Eppler ext transition |  |  |  | L/D Max: | 99.052 | at alpha= | 3.5 | deg
Re: | 3000000 |  |  | Cd Min: | 0.0049 | at alpha= | -1.5 | deg
Mach: | 0 |  |  | Cl=0 at alpha= | -0.89344 | deg
|  |  |  | @ Cl=0.1, Cd= | 0.0049373
|  |  |  | @ Cl=0.4, Cd= | 0.0051125
|  |  |  | @ Cl=0.6, Cd= | 0.0086616
alpha (deg) | Cl | Cd | Cm | Cl/Cd
-17 | -0.771 | 0.12936 | 0.002 | -5.963
-16.5 | -0.79 | 0.12214 | 0.002 | -6.47
-16 | -0.807 | 0.11598 | 0.002 | -6.96
-15.5 | -0.823 | 0.10998 | 0.001 | -7.481
-15 | -0.839 | 0.10029 | 0.001 | -8.362
-14.5 | -0.848 | 0.09592 | 0 | -8.846
-14 | -0.866 | 0.0833 | 0 | -10.4
-13.5 | -0.967 | 0.03363 | -0.001 | -28.76
-13 | -1.008 | 0.02151 | -0.001 | -46.857
-12.5 | -1.012 | 0.01922 | -0.002 | -52.644
-12 | -1.013 | 0.0171 | -0.003 | -59.211
-11.5 | -1 | 0.01583 | -0.004 | -63.2
-11 | -0.983 | 0.01474 | -0.004 | -66.704
-10.5 | -0.961 | 0.01379 | -0.005 | -69.741
-10 | -0.935 | 0.01301 | -0.006 | -71.871
-9.5 | -0.904 | 0.01249 | -0.007 | -72.357
-9 | -0.87 | 0.01179 | -0.008 | -73.783
-8.5 | -0.832 | 0.01123 | -0.008 | -74.067
-8 | -0.79 | 0.01071 | -0.009 | -73.78
-7.5 | -0.746 | 0.01026 | -0.01 | -72.695
-7 | -0.699 | 0.00989 | -0.011 | -70.675
-6.5 | -0.649 | 0.00955 | -0.012 | -67.948
-6 | -0.599 | 0.00942 | -0.013 | -63.567
-5.5 | -0.544 | 0.00909 | -0.013 | -59.853
-5 | -0.488 | 0.00878 | -0.014 | -55.564
-4.5 | -0.43 | 0.00842 | -0.015 | -51.091
-4 | -0.372 | 0.00818 | -0.016 | -45.454
-3.5 | -0.313 | 0.00791 | -0.017 | -39.547
-3 | -0.253 | 0.00501 | -0.018 | -50.6
-2.5 | -0.194 | 0.00499 | -0.018 | -38.789
-2 | -0.133 | 0.00497 | -0.019 | -26.883
-1.5 | -0.073 | 0.0049 | -0.02 | -14.93
-1 | -0.013 | 0.00491 | -0.021 | -2.622
-0.5 | 0.048 | 0.00492 | -0.022 | 9.678
0 | 0.108 | 0.00494 | -0.022 | 21.896
0.5 | 0.169 | 0.00495 | -0.023 | 34.094
1 | 0.229 | 0.00496 | -0.024 | 46.217
1.5 | 0.29 | 0.005 | -0.025 | 57.868
2 | 0.349 | 0.00507 | -0.026 | 68.785
2.5 | 0.409 | 0.00512 | -0.027 | 79.826
3 | 0.468 | 0.00518 | -0.027 | 90.282
3.5 | 0.527 | 0.00532 | -0.028 | 99.052
4 | 0.585 | 0.00858 | -0.029 | 68.194
4.5 | 0.642 | 0.00889 | -0.03 | 72.123
5 | 0.697 | 0.0092 | -0.03 | 75.743
5.5 | 0.751 | 0.00906 | -0.031 | 82.899
6 | 0.803 | 0.00942 | -0.032 | 85.262
6.5 | 0.852 | 0.01049 | -0.033 | 81.221
7 | 0.899 | 0.01092 | -0.033 | 82.333
7.5 | 0.944 | 0.01139 | -0.034 | 82.877
8 | 0.985 | 0.01192 | -0.035 | 82.638
8.5 | 1.023 | 0.0124 | -0.035 | 82.531
9 | 1.056 | 0.01309 | -0.036 | 80.669
9.5 | 1.082 | 0.0137 | -0.037 | 79.001
10 | 1.104 | 0.01447 | -0.037 | 76.309
10.5 | 1.12 | 0.01526 | -0.038 | 73.439
11 | 1.131 | 0.01615 | -0.039 | 70.064
11.5 | 1.137 | 0.01714 | -0.039 | 66.341
12 | 1.137 | 0.01838 | -0.04 | 61.84
12.5 | 1.13 | 0.02006 | -0.04 | 56.336
13 | 1.117 | 0.02211 | -0.04 | 50.52
13.5 | 1.09 | 0.02664 | -0.04 | 40.93
14 | 0.958 | 0.07407 | -0.031 | 12.939
14.5 | 0.92 | 0.09302 | -0.027 | 9.894
15 | 0.9 | 0.10124 | -0.026 | 8.89
15.5 | 0.879 | 0.10889 | -0.025 | 8.072
16 | 0.857 | 0.11591 | -0.025 | 7.397
16.5 | 0.834 | 0.12338 | -0.024 | 6.763

## 58. Re 3M Mach 0.00 (2)
BIGFOIL.COM POLAR EXPORT
NACA65-114
NACA65-114 |  |  |  | Cl Max: | 1.5164 | at alpha= | 19 | deg
XFOIL ncrit=9 |  |  |  | L/D Max: | 87.6154 | at alpha= | 9 | deg
Re: | 3000000 |  |  | Cd Min: | 0.06792 | at alpha= | 20 | deg
Mach: | 0 |  |  | Cl=0 at alpha= | -0.78669 | deg
|  |  |  | @ Cl=0.1, Cd= | 0.0042213
|  |  |  | @ Cl=0.4, Cd= | 0.005078
|  |  |  | @ Cl=0.6, Cd= | 0.0082836
alpha (deg) | Cl | Cd | Cm | Cl/Cd
-20 | -1.3708 | 0.06652 | -0.0426 | -20.6073
-19.5 | -1.3814 | 0.05864 | -0.0459 | -23.5573
-19 | -1.388 | 0.05186 | -0.0481 | -26.7644
-18.5 | -1.3846 | 0.04668 | -0.0492 | -29.6615
-18 | -1.3855 | 0.04142 | -0.0498 | -33.45
-17.5 | -1.3832 | 0.03686 | -0.0496 | -37.5258
-17 | -1.3627 | 0.03424 | -0.0492 | -39.7985
-16.5 | -1.3512 | 0.03096 | -0.0482 | -43.6434
-16 | -1.3318 | 0.02847 | -0.0471 | -46.7791
-15.5 | -1.3126 | 0.02609 | -0.0455 | -50.3105
-15 | -1.2869 | 0.02429 | -0.0441 | -52.9807
-14.5 | -1.2748 | 0.02164 | -0.0412 | -58.9094
-14 | -1.2567 | 0.01955 | -0.0383 | -64.2813
-13.5 | -1.2287 | 0.01822 | -0.0359 | -67.4369
-12.5 | -1.1613 | 0.01597 | -0.0323 | -72.7176
-12 | -1.1223 | 0.01514 | -0.0309 | -74.1281
-11.5 | -1.0956 | 0.0145 | -0.0265 | -75.5586
-11 | -1.0571 | 0.01394 | -0.0242 | -75.8321
-10.5 | -1.0142 | 0.01339 | -0.0226 | -75.7431
-10 | -0.9771 | 0.0123 | -0.0202 | -79.439
-9.5 | -0.9313 | 0.0117 | -0.0191 | -79.5983
-9 | -0.883 | 0.01121 | -0.0183 | -78.769
-8.5 | -0.8335 | 0.01073 | -0.0178 | -77.6794
-8 | -0.7822 | 0.01035 | -0.0175 | -75.5749
-7.5 | -0.7327 | 0.00975 | -0.0169 | -75.1487
-7 | -0.6805 | 0.00935 | -0.0167 | -72.7807
-6.5 | -0.6272 | 0.00901 | -0.0167 | -69.6115
-6 | -0.5734 | 0.00865 | -0.0167 | -66.289
-5.5 | -0.5195 | 0.0083 | -0.0168 | -62.5904
-5 | -0.4644 | 0.00806 | -0.0171 | -57.6179
-4.5 | -0.4094 | 0.00773 | -0.0173 | -52.9625
-4 | -0.3542 | 0.00743 | -0.0176 | -47.6716
-3.5 | -0.3001 | 0.00692 | -0.0178 | -43.3671
-3 | -0.2481 | 0.0061 | -0.0178 | -40.6721
-2.5 | -0.1968 | 0.00501 | -0.0179 | -39.2814
-2 | -0.1413 | 0.0045 | -0.0184 | -31.4
-1.5 | -0.0836 | 0.00432 | -0.0191 | -19.3519
-0.5 | 0.0336 | 0.00422 | -0.0206 | 7.9621
0 | 0.0922 | 0.00422 | -0.0214 | 21.8483
0.5 | 0.1511 | 0.00423 | -0.0223 | 35.721
1 | 0.2097 | 0.00425 | -0.023 | 49.3412
1.5 | 0.2682 | 0.00431 | -0.0238 | 62.2274
2 | 0.3254 | 0.00447 | -0.0244 | 72.7964
2.5 | 0.3819 | 0.00474 | -0.0248 | 80.5696
3 | 0.4317 | 0.00567 | -0.0244 | 76.1376
3.5 | 0.4803 | 0.0067 | -0.0238 | 71.6866
4 | 0.5295 | 0.00759 | -0.0232 | 69.7628
4.5 | 0.5815 | 0.00816 | -0.023 | 71.2623
5 | 0.6354 | 0.00852 | -0.023 | 74.5775
5.5 | 0.6891 | 0.00885 | -0.023 | 77.8644
6 | 0.742 | 0.00923 | -0.0229 | 80.39
6.5 | 0.7947 | 0.0096 | -0.0227 | 82.7812
7 | 0.8469 | 0.00997 | -0.0225 | 84.9448
7.5 | 0.8961 | 0.01054 | -0.0218 | 85.019
8 | 0.9468 | 0.01094 | -0.0214 | 86.5448
8.5 | 0.996 | 0.0114 | -0.0207 | 87.3684
9 | 1.0435 | 0.01191 | -0.0198 | 87.6154
9.5 | 1.0857 | 0.01269 | -0.018 | 85.5556
10 | 1.1301 | 0.01323 | -0.0166 | 85.4195
10.5 | 1.1714 | 0.01381 | -0.0147 | 84.8226
11 | 1.2032 | 0.01443 | -0.011 | 83.3818
11.5 | 1.2334 | 0.01512 | -0.0073 | 81.5741
12 | 1.2576 | 0.01611 | -0.003 | 78.0633
12.5 | 1.2834 | 0.01746 | 0.0003 | 73.5052
13 | 1.3178 | 0.01842 | 0.0023 | 71.5418
13.5 | 1.3455 | 0.01985 | 0.0048 | 67.7834
14 | 1.3745 | 0.02126 | 0.0069 | 64.6519
14.5 | 1.3993 | 0.02303 | 0.0092 | 60.7599
15 | 1.4246 | 0.02483 | 0.0111 | 57.3741
15.5 | 1.4469 | 0.02694 | 0.0129 | 53.7082
16 | 1.4638 | 0.02957 | 0.0148 | 49.5029
16.5 | 1.4698 | 0.03327 | 0.0168 | 44.1779
17 | 1.4781 | 0.037 | 0.0181 | 39.9486
17.5 | 1.4922 | 0.04041 | 0.0187 | 36.9265
18 | 1.5052 | 0.04415 | 0.0189 | 34.0929
18.5 | 1.5093 | 0.04905 | 0.0187 | 30.7706
19 | 1.5164 | 0.05393 | 0.018 | 28.1179
19.5 | 1.5141 | 0.06026 | 0.0165 | 25.1261
20 | 1.5053 | 0.06792 | 0.014 | 22.1628

## 59. Re 3M Mach 0.10 (1)
BIGFOIL.COM POLAR EXPORT
NACA65-114
NACA65-114 |  |  |  | Cl Max: | 1.126 | at alpha= | 11.5 | deg
JavaFoil+Calcfoil stall+Eppler ext transition |  |  |  | L/D Max: | 99.251 | at alpha= | 3.5 | deg
Re: | 3000000 |  |  | Cd Min: | 0.00489 | at alpha= | -1 | deg
Mach: | 0.1 |  |  | Cl=0 at alpha= | -0.89344 | deg
|  |  |  | @ Cl=0.1, Cd= | 0.0049241
|  |  |  | @ Cl=0.4, Cd= | 0.0050927
|  |  |  | @ Cl=0.6, Cd= | 0.0087086
alpha (deg) | Cl | Cd | Cm | Cl/Cd
-17 | -0.73 | 0.13078 | 0.002 | -5.584
-16.5 | -0.753 | 0.12278 | 0.002 | -6.137
-16 | -0.774 | 0.11844 | 0.001 | -6.531
-15.5 | -0.793 | 0.11168 | 0.001 | -7.097
-15 | -0.811 | 0.10349 | 0.001 | -7.833
-14.5 | -0.828 | 0.09539 | 0 | -8.676
-14 | -0.837 | 0.09132 | 0 | -9.169
-13.5 | -0.858 | 0.07768 | 0 | -11.042
-13 | -0.977 | 0.02568 | -0.001 | -38.036
-12.5 | -0.993 | 0.02075 | -0.002 | -47.88
-12 | -1.001 | 0.01781 | -0.003 | -56.165
-11.5 | -0.993 | 0.01617 | -0.004 | -61.388
-11 | -0.978 | 0.01499 | -0.005 | -65.237
-10.5 | -0.958 | 0.01402 | -0.005 | -68.3
-10 | -0.933 | 0.0132 | -0.006 | -70.678
-9.5 | -0.904 | 0.01253 | -0.007 | -72.103
-9 | -0.87 | 0.01189 | -0.008 | -73.159
-8.5 | -0.833 | 0.01133 | -0.009 | -73.482
-8 | -0.792 | 0.01082 | -0.009 | -73.211
-7.5 | -0.748 | 0.01034 | -0.01 | -72.315
-7 | -0.701 | 0.00996 | -0.011 | -70.393
-6.5 | -0.651 | 0.00961 | -0.012 | -67.807
-6 | -0.6 | 0.00891 | -0.013 | -67.359
-5.5 | -0.546 | 0.00909 | -0.014 | -60.119
-5 | -0.49 | 0.0088 | -0.014 | -55.688
-4.5 | -0.432 | 0.00852 | -0.015 | -50.776
-4 | -0.374 | 0.00827 | -0.016 | -45.202
-3.5 | -0.314 | 0.0079 | -0.017 | -39.792
-3 | -0.255 | 0.00505 | -0.018 | -50.468
-2.5 | -0.195 | 0.00498 | -0.018 | -39.053
-2 | -0.134 | 0.00496 | -0.019 | -27.043
-1.5 | -0.074 | 0.0049 | -0.02 | -15.024
-1 | -0.013 | 0.00489 | -0.021 | -2.643
-0.5 | 0.048 | 0.00489 | -0.022 | 9.776
0 | 0.109 | 0.00493 | -0.023 | 22.045
0.5 | 0.169 | 0.00494 | -0.023 | 34.329
1 | 0.23 | 0.00498 | -0.024 | 46.241
1.5 | 0.291 | 0.00499 | -0.025 | 58.287
2 | 0.351 | 0.00506 | -0.026 | 69.271
2.5 | 0.411 | 0.0051 | -0.027 | 80.493
3 | 0.47 | 0.0052 | -0.027 | 90.399
3.5 | 0.53 | 0.00534 | -0.028 | 99.251
4 | 0.588 | 0.00864 | -0.029 | 68.033
4.5 | 0.644 | 0.00896 | -0.03 | 71.927
5 | 0.7 | 0.00921 | -0.031 | 76.058
5.5 | 0.754 | 0.00912 | -0.031 | 82.731
6 | 0.806 | 0.009 | -0.032 | 89.58
6.5 | 0.855 | 0.01055 | -0.033 | 81.091
7 | 0.902 | 0.01101 | -0.034 | 81.948
7.5 | 0.946 | 0.01146 | -0.034 | 82.52
8 | 0.987 | 0.01201 | -0.035 | 82.164
8.5 | 1.024 | 0.01255 | -0.036 | 81.581
9 | 1.056 | 0.01319 | -0.036 | 80.051
9.5 | 1.081 | 0.01387 | -0.037 | 77.972
10 | 1.101 | 0.01465 | -0.038 | 75.164
10.5 | 1.115 | 0.01546 | -0.038 | 72.141
11 | 1.124 | 0.0164 | -0.039 | 68.523
11.5 | 1.126 | 0.01755 | -0.039 | 64.183
12 | 1.122 | 0.01881 | -0.04 | 59.67
12.5 | 1.111 | 0.02075 | -0.04 | 53.537
13 | 1.089 | 0.02407 | -0.04 | 45.229
13.5 | 1.018 | 0.04132 | -0.038 | 24.637
14 | 0.907 | 0.09102 | -0.025 | 9.962
14.5 | 0.888 | 0.09721 | -0.025 | 9.137
15 | 0.865 | 0.10471 | -0.025 | 8.264
15.5 | 0.842 | 0.11135 | -0.024 | 7.557
16 | 0.816 | 0.11938 | -0.024 | 6.839
16.5 | 0.79 | 0.12704 | -0.023 | 6.215

## 60. Re 3M Mach 0.10 (2)
BIGFOIL.COM POLAR EXPORT
NACA65-114
NACA65-114 |  |  |  | Cl Max: | 1.4874 | at alpha= | 19 | deg
XFOIL ncrit=9 |  |  |  | L/D Max: | 86.9331 | at alpha= | 8.5 | deg
Re: | 3000000 |  |  | Cd Min: | 0.08025 | at alpha= | -20 | deg
Mach: | 0.1 |  |  | Cl=0 at alpha= | -0.78511 | deg
|  |  |  | @ Cl=0.1, Cd= | 0.0042225
|  |  |  | @ Cl=0.4, Cd= | 0.0050559
|  |  |  | @ Cl=0.6, Cd= | 0.0082965
alpha (deg) | Cl | Cd | Cm | Cl/Cd
-20 | -1.2992 | 0.08025 | -0.0376 | -16.1894
-19.5 | -1.3283 | 0.06848 | -0.0437 | -19.3969
-19 | -1.3457 | 0.05944 | -0.0477 | -22.6396
-18.5 | -1.3479 | 0.05298 | -0.0499 | -25.4417
-18 | -1.3561 | 0.04637 | -0.0513 | -29.2452
-17.5 | -1.3599 | 0.04077 | -0.0518 | -33.3554
-17 | -1.3443 | 0.03739 | -0.0517 | -35.9535
-16.5 | -1.3374 | 0.03348 | -0.0509 | -39.9462
-16 | -1.3208 | 0.03058 | -0.0499 | -43.1916
-15.5 | -1.305 | 0.02776 | -0.0483 | -47.0101
-15 | -1.2826 | 0.02557 | -0.0468 | -50.1603
-14.5 | -1.2621 | 0.02337 | -0.0447 | -54.0051
-14 | -1.2499 | 0.02072 | -0.0415 | -60.3234
-13.5 | -1.2256 | 0.01904 | -0.0388 | -64.3697
-13 | -1.198 | 0.01765 | -0.0361 | -67.8754
-12.5 | -1.1673 | 0.01654 | -0.0335 | -70.5744
-12 | -1.1189 | 0.01554 | -0.034 | -72.0013
-11.5 | -1.0928 | 0.01479 | -0.0295 | -73.8878
-11 | -1.0596 | 0.0142 | -0.026 | -74.6197
-10.5 | -1.0178 | 0.01359 | -0.0241 | -74.8933
-10 | -0.9803 | 0.01254 | -0.0216 | -78.1738
-9.5 | -0.9355 | 0.01186 | -0.0201 | -78.8786
-9 | -0.8873 | 0.01134 | -0.0192 | -78.2451
-8.5 | -0.8379 | 0.01084 | -0.0185 | -77.297
-8 | -0.7865 | 0.01043 | -0.0181 | -75.4075
-7.5 | -0.7365 | 0.00984 | -0.0174 | -74.8476
-7 | -0.6843 | 0.00941 | -0.0171 | -72.7205
-6 | -0.5764 | 0.00872 | -0.0171 | -66.1009
-5.5 | -0.5225 | 0.00833 | -0.0171 | -62.7251
-5 | -0.4671 | 0.00808 | -0.0173 | -57.8094
-4.5 | -0.4117 | 0.00775 | -0.0175 | -53.1226
-4 | -0.3561 | 0.00746 | -0.0178 | -47.7346
-3.5 | -0.3017 | 0.00695 | -0.0179 | -43.4101
-3 | -0.2494 | 0.00613 | -0.0179 | -40.6852
-2.5 | -0.198 | 0.00503 | -0.018 | -39.3638
-2 | -0.1422 | 0.0045 | -0.0185 | -31.6
-1.5 | -0.0841 | 0.00433 | -0.0192 | -19.4226
-1 | -0.0254 | 0.00426 | -0.0199 | -5.9624
-0.5 | 0.0337 | 0.00423 | -0.0207 | 7.9669
0 | 0.0927 | 0.00422 | -0.0215 | 21.9668
0.5 | 0.1519 | 0.00424 | -0.0224 | 35.8255
1 | 0.2109 | 0.00426 | -0.0231 | 49.507
1.5 | 0.2698 | 0.00432 | -0.0239 | 62.4537
2 | 0.3273 | 0.00448 | -0.0245 | 73.058
2.5 | 0.3841 | 0.00475 | -0.0249 | 80.8632
3 | 0.434 | 0.00571 | -0.0244 | 76.007
3.5 | 0.4827 | 0.00675 | -0.0238 | 71.5111
4 | 0.5321 | 0.00763 | -0.0232 | 69.7379
4.5 | 0.5844 | 0.00819 | -0.0229 | 71.3553
5 | 0.6386 | 0.00856 | -0.0229 | 74.6028
5.5 | 0.6927 | 0.00889 | -0.0229 | 77.919
6 | 0.7456 | 0.00929 | -0.0226 | 80.2583
6.5 | 0.7988 | 0.00965 | -0.0225 | 82.7772
7 | 0.8512 | 0.01004 | -0.0222 | 84.7809
7.5 | 0.9007 | 0.01061 | -0.0214 | 84.8916
8 | 0.9514 | 0.01103 | -0.0208 | 86.2557
8.5 | 1.0006 | 0.01151 | -0.02 | 86.9331
9 | 1.0475 | 0.01207 | -0.0189 | 86.7854
9.5 | 1.09 | 0.01283 | -0.0169 | 84.9571
10 | 1.1336 | 0.01341 | -0.0153 | 84.5339
10.5 | 1.1714 | 0.014 | -0.0125 | 83.6714
11 | 1.2023 | 0.0147 | -0.0086 | 81.7891
11.5 | 1.2323 | 0.01548 | -0.0048 | 79.6059
12.5 | 1.2843 | 0.01794 | 0.0025 | 71.5886
13 | 1.3174 | 0.01905 | 0.0047 | 69.1549
13.5 | 1.3445 | 0.02061 | 0.0073 | 65.2353
14 | 1.3727 | 0.02218 | 0.0095 | 61.8891
14.5 | 1.3965 | 0.02413 | 0.0118 | 57.874
15 | 1.4207 | 0.02614 | 0.0138 | 54.3497
15.5 | 1.4388 | 0.02872 | 0.0158 | 50.0975
16 | 1.4496 | 0.03203 | 0.0179 | 45.2576
16.5 | 1.4531 | 0.03618 | 0.0196 | 40.1631
17 | 1.4669 | 0.03967 | 0.0204 | 36.9776
17.5 | 1.4785 | 0.0436 | 0.0208 | 33.9106
18 | 1.4872 | 0.04808 | 0.0207 | 30.9318
18.5 | 1.4856 | 0.05402 | 0.0199 | 27.5009
19 | 1.4874 | 0.05998 | 0.0185 | 24.7983
19.5 | 1.4778 | 0.06785 | 0.0159 | 21.7804
20 | 1.4582 | 0.07783 | 0.0117 | 18.7357

## 61. Re 3M Mach 0.25 (1)
BIGFOIL.COM POLAR EXPORT
NACA65-114
NACA65-114 |  |  |  | Cl Max: | 1.071 | at alpha= | 10 | deg
JavaFoil+Calcfoil stall+Eppler ext transition |  |  |  | L/D Max: | 100.652 | at alpha= | 3.5 | deg
Re: | 3000000 |  |  | Cd Min: | 0.00492 | at alpha= | -0.5 | deg
Mach: | 0.25 |  |  | Cl=0 at alpha= | -0.89516 | deg
|  |  |  | @ Cl=0.1, Cd= | 0.0049605
|  |  |  | @ Cl=0.4, Cd= | 0.0051387
|  |  |  | @ Cl=0.6, Cd= | 0.11883
alpha (deg) | Cl | Cd | Cm | Cl/Cd
-16 | -0.47 | 0.13054 | 0.001 | -3.599
-15.5 | -0.526 | 0.12388 | 0.001 | -4.248
-15 | -0.578 | 0.11642 | 0.001 | -4.967
-14.5 | -0.626 | 0.10971 | 0 | -5.703
-14 | -0.668 | 0.10303 | 0 | -6.485
-13.5 | -0.705 | 0.09441 | 0 | -7.467
-13 | -0.735 | 0.08862 | -0.001 | -8.296
-12.5 | -0.759 | 0.08234 | -0.001 | -9.222
-12 | -0.781 | 0.07381 | -0.002 | -10.582
-11.5 | -0.795 | 0.06394 | -0.003 | -12.432
-11 | -0.927 | 0.01716 | -0.005 | -54.009
-10.5 | -0.924 | 0.01554 | -0.005 | -59.462
-10 | -0.913 | 0.01424 | -0.006 | -64.069
-9.5 | -0.893 | 0.01345 | -0.007 | -66.353
-9 | -0.867 | 0.01263 | -0.008 | -68.63
-8.5 | -0.835 | 0.01198 | -0.009 | -69.693
-8 | -0.799 | 0.01133 | -0.01 | -70.452
-7.5 | -0.757 | 0.01076 | -0.01 | -70.365
-7 | -0.712 | 0.01031 | -0.011 | -69.101
-6.5 | -0.663 | 0.00991 | -0.012 | -66.965
-6 | -0.612 | 0.00951 | -0.013 | -64.378
-5.5 | -0.558 | 0.00845 | -0.014 | -66.085
-5 | -0.503 | 0.00902 | -0.015 | -55.719
-4.5 | -0.444 | 0.00871 | -0.016 | -50.924
-4 | -0.384 | 0.00844 | -0.016 | -45.454
-3.5 | -0.323 | 0.00809 | -0.017 | -39.889
-3 | -0.262 | 0.00507 | -0.018 | -51.543
-2.5 | -0.2 | 0.005 | -0.019 | -39.949
-2 | -0.138 | 0.00498 | -0.02 | -27.662
-1.5 | -0.076 | 0.00496 | -0.021 | -15.249
-1 | -0.013 | 0.00494 | -0.022 | -2.689
-0.5 | 0.049 | 0.00492 | -0.022 | 9.989
0 | 0.112 | 0.00497 | -0.023 | 22.478
0.5 | 0.174 | 0.00498 | -0.024 | 34.957
1 | 0.237 | 0.005 | -0.025 | 47.288
1.5 | 0.299 | 0.00502 | -0.026 | 59.595
2 | 0.36 | 0.0051 | -0.027 | 70.727
2.5 | 0.422 | 0.00516 | -0.027 | 81.715
3 | 0.483 | 0.00526 | -0.028 | 91.9
3.5 | 0.544 | 0.0054 | -0.029 | 100.652
4 | 0.603 | 0.00886 | -0.03 | 68.031
4.5 | 0.661 | 0.00912 | -0.031 | 72.455
5 | 0.717 | 0.00906 | -0.031 | 79.122
5.5 | 0.771 | 0.0101 | -0.032 | 76.335
6 | 0.823 | 0.01049 | -0.033 | 78.383
6.5 | 0.871 | 0.01094 | -0.034 | 79.583
7 | 0.916 | 0.0115 | -0.034 | 79.665
7.5 | 0.958 | 0.01202 | -0.035 | 79.635
8 | 0.995 | 0.01261 | -0.036 | 78.857
8.5 | 1.027 | 0.01334 | -0.036 | 76.98
9 | 1.051 | 0.01406 | -0.037 | 74.715
9.5 | 1.065 | 0.01496 | -0.038 | 71.189
10 | 1.071 | 0.01584 | -0.038 | 67.632
10.5 | 1.069 | 0.01698 | -0.039 | 62.943
11 | 1.055 | 0.01843 | -0.039 | 57.231
11.5 | 1.026 | 0.02087 | -0.04 | 49.175
12 | 0.85 | 0.07515 | -0.024 | 11.31
12.5 | 0.817 | 0.08271 | -0.022 | 9.874
13 | 0.779 | 0.08981 | -0.022 | 8.678
13.5 | 0.737 | 0.09867 | -0.021 | 7.465
14 | 0.688 | 0.10533 | -0.021 | 6.535
14.5 | 0.635 | 0.11409 | -0.021 | 5.569
15 | 0.578 | 0.11883 | -0.021 | 4.863

## 62. Re 3M Mach 0.25 (2)
BIGFOIL.COM POLAR EXPORT
NACA65-114
NACA65-114 |  |  |  | Cl Max: | 1.3456 | at alpha= | 14.5 | deg
XFOIL ncrit=9 |  |  |  | L/D Max: | 83.9828 | at alpha= | 8 | deg
Re: | 3000000 |  |  | Cd Min: | 0.22339 | at alpha= | 19.5 | deg
Mach: | 0.25 |  |  | Cl=0 at alpha= | -0.78079 | deg
|  |  |  | @ Cl=0.1, Cd= | 0.0042619
|  |  |  | @ Cl=0.4, Cd= | 0.0049021
|  |  |  | @ Cl=0.6, Cd= | 0.0084071
alpha (deg) | Cl | Cd | Cm | Cl/Cd
-19.5 | -0.7114 | 0.21949 | 0.0344 | -3.2411
-19 | -0.6964 | 0.21211 | 0.0299 | -3.2832
-18.5 | -0.6849 | 0.20305 | 0.025 | -3.3731
-18 | -0.6868 | 0.18934 | 0.0186 | -3.6273
-17.5 | -0.949 | 0.11471 | -0.0212 | -8.273
-17 | -1.0169 | 0.09186 | -0.035 | -11.0701
-16.5 | -1.0865 | 0.07111 | -0.0483 | -15.2791
-16 | -1.1117 | 0.05998 | -0.0542 | -18.5345
-15.5 | -1.1426 | 0.04972 | -0.0581 | -22.9807
-15 | -1.1673 | 0.04147 | -0.0596 | -28.1481
-14.5 | -1.1808 | 0.03521 | -0.059 | -33.5359
-14 | -1.1726 | 0.03121 | -0.0575 | -37.5713
-13.5 | -1.1633 | 0.02756 | -0.0552 | -42.2097
-13 | -1.1658 | 0.02329 | -0.0514 | -50.0558
-12 | -1.1061 | 0.0189 | -0.0475 | -58.5238
-11.5 | -1.0712 | 0.01744 | -0.0451 | -61.422
-11 | -1.0423 | 0.01629 | -0.0409 | -63.984
-10 | -0.9854 | 0.01427 | -0.0314 | -69.054
-9.5 | -0.9504 | 0.0131 | -0.0276 | -72.5496
-9 | -0.9075 | 0.01218 | -0.025 | -74.5074
-8.5 | -0.8588 | 0.01155 | -0.0233 | -74.355
-8 | -0.8081 | 0.01097 | -0.022 | -73.6645
-7.5 | -0.7549 | 0.0105 | -0.0211 | -71.8952
-7 | -0.7044 | 0.00978 | -0.0198 | -72.0245
-6.5 | -0.6497 | 0.00934 | -0.0193 | -69.561
-5.5 | -0.5382 | 0.00854 | -0.0186 | -63.0211
-5 | -0.4814 | 0.00822 | -0.0186 | -58.5645
-4.5 | -0.4242 | 0.0079 | -0.0186 | -53.6962
-4 | -0.3666 | 0.00759 | -0.0187 | -48.3004
-3 | -0.2561 | 0.00635 | -0.0187 | -40.3307
-2 | -0.1473 | 0.00455 | -0.019 | -32.3736
-1.5 | -0.0875 | 0.00438 | -0.0196 | -19.9772
-1 | -0.0267 | 0.00429 | -0.0204 | -6.2238
-0.5 | 0.0342 | 0.00428 | -0.0212 | 7.9907
0 | 0.0954 | 0.00426 | -0.0221 | 22.3944
1 | 0.2174 | 0.00431 | -0.0237 | 50.4408
1.5 | 0.2783 | 0.00437 | -0.0245 | 63.6842
2 | 0.3379 | 0.00452 | -0.0251 | 74.7566
2.5 | 0.3962 | 0.00482 | -0.0254 | 82.1992
3 | 0.4462 | 0.0059 | -0.0246 | 75.6271
3.5 | 0.4952 | 0.00701 | -0.0237 | 70.6419
4 | 0.5458 | 0.00788 | -0.0229 | 69.264
4.5 | 0.6003 | 0.00841 | -0.0225 | 71.3793
5 | 0.6561 | 0.00878 | -0.0222 | 74.7267
5.5 | 0.7119 | 0.00912 | -0.022 | 78.0592
6 | 0.7662 | 0.00957 | -0.0214 | 80.0627
6.5 | 0.8208 | 0.00996 | -0.0208 | 82.4096
7 | 0.8726 | 0.01052 | -0.0198 | 82.9468
7.5 | 0.924 | 0.01105 | -0.0186 | 83.6199
8 | 0.9742 | 0.0116 | -0.0171 | 83.9828
8.5 | 1.0219 | 0.01222 | -0.0153 | 83.6252
9 | 1.0629 | 0.01311 | -0.0123 | 81.0755
9.5 | 1.0996 | 0.01379 | -0.0084 | 79.7389
10 | 1.1317 | 0.01468 | -0.004 | 77.0913
10.5 | 1.165 | 0.01561 | -0.0001 | 74.6316
11 | 1.1944 | 0.01682 | 0.0041 | 71.0107
11.5 | 1.2121 | 0.0185 | 0.0096 | 65.5189
12 | 1.244 | 0.02015 | 0.0123 | 61.737
12.5 | 1.2738 | 0.02192 | 0.0152 | 58.1113
13 | 1.2984 | 0.02415 | 0.0182 | 53.764
13.5 | 1.3209 | 0.02666 | 0.0209 | 49.5461
14 | 1.3393 | 0.02962 | 0.0235 | 45.2161
14.5 | 1.3456 | 0.03374 | 0.0259 | 39.8814
15 | 1.3334 | 0.03981 | 0.0279 | 33.4941
15.5 | 1.3266 | 0.04604 | 0.0284 | 28.8141
16 | 1.319 | 0.05292 | 0.0277 | 24.9244
16.5 | 1.2988 | 0.06208 | 0.0251 | 20.9214
17 | 1.2704 | 0.0735 | 0.0201 | 17.2844
17.5 | 1.2417 | 0.08638 | 0.0131 | 14.3749
18 | 1.1903 | 0.10495 | 0.0013 | 11.3416
18.5 | 1.1098 | 0.13124 | -0.0158 | 8.4563
19 | 1.001 | 0.16544 | -0.0376 | 6.0505
19.5 | 0.8479 | 0.22339 | -0.0687 | 3.7956

## 63. Re 3M Mach 0.50 (1)
BIGFOIL.COM POLAR EXPORT
NACA65-114
NACA65-114 |  |  |  | Cl Max: | 1.134 | at alpha= | 20 | deg
JavaFoil+Calcfoil stall+Eppler ext transition |  |  |  | L/D Max: | 96.577 | at alpha= | 3 | deg
Re: | 3000000 |  |  | Cd Min: | 0.00511 | at alpha= | -1.5 | deg
Mach: | 0.5 |  |  | Cl=0 at alpha= | -0.89286 | deg
|  |  |  | @ Cl=0.1, Cd= | 0.0051229
|  |  |  | @ Cl=0.4, Cd= | 0.0053165
|  |  |  | @ Cl=0.6, Cd= | 0.0094402
alpha (deg) | Cl | Cd | Cm | Cl/Cd
-20 | -1.046 | 0.16546 | 0.006 | -6.325
-19.5 | -1.02 | 0.16223 | 0.005 | -6.285
-19 | -0.993 | 0.15643 | 0.005 | -6.346
-18.5 | -0.966 | 0.15165 | 0.004 | -6.37
-18 | -0.941 | 0.14848 | 0.004 | -6.335
-17.5 | -0.911 | 0.14418 | 0.003 | -6.319
-17 | -0.884 | 0.13874 | 0.003 | -6.37
-16.5 | -0.857 | 0.13264 | 0.002 | -6.459
-16 | -0.831 | 0.13541 | 0.002 | -6.138
-15.5 | -0.802 | 0.12568 | 0.001 | -6.383
-15 | -0.774 | 0.12025 | 0.001 | -6.441
-14.5 | -0.748 | 0.11485 | 0 | -6.51
-14 | -0.721 | 0.11232 | 0 | -6.417
-13.5 | -0.694 | 0.1057 | 0 | -6.565
-13 | -0.665 | 0.10283 | -0.001 | -6.468
-12.5 | -0.638 | 0.09819 | -0.001 | -6.498
-12 | -0.611 | 0.09345 | -0.002 | -6.538
-11.5 | -0.584 | 0.08964 | -0.002 | -6.515
-11 | -0.557 | 0.08637 | -0.003 | -6.444
-10.5 | -0.529 | 0.07588 | -0.003 | -6.971
-10 | -0.502 | 0.06901 | -0.003 | -7.271
-9.5 | -0.475 | 0.06193 | -0.004 | -7.664
-9 | -0.448 | 0.05653 | -0.004 | -7.925
-8.5 | -0.419 | 0.06465 | -0.004 | -6.481
-8 | -0.392 | 0.0531 | -0.005 | -7.386
-7.5 | -0.566 | 0.04819 | -0.006 | -11.738
-7 | -0.709 | 0.01272 | -0.012 | -55.762
-6.5 | -0.691 | 0.01171 | -0.013 | -59.04
-6 | -0.653 | 0.01099 | -0.014 | -59.425
-5.5 | -0.604 | 0.01041 | -0.015 | -58.02
-5 | -0.548 | 0.00988 | -0.016 | -55.51
-4.5 | -0.488 | 0.00943 | -0.017 | -51.724
-4 | -0.424 | 0.00905 | -0.018 | -46.811
-3.5 | -0.358 | 0.00872 | -0.019 | -41.068
-3 | -0.291 | 0.00801 | -0.02 | -36.314
-2.5 | -0.223 | 0.00518 | -0.021 | -43.045
-2 | -0.154 | 0.00518 | -0.022 | -29.723
-1.5 | -0.085 | 0.00511 | -0.023 | -16.552
-1 | -0.015 | 0.00512 | -0.024 | -2.903
-0.5 | 0.055 | 0.00511 | -0.025 | 10.754
0 | 0.125 | 0.00513 | -0.026 | 24.345
0.5 | 0.195 | 0.00514 | -0.027 | 37.875
1 | 0.265 | 0.00517 | -0.028 | 51.178
1.5 | 0.334 | 0.00524 | -0.029 | 63.744
2 | 0.403 | 0.00532 | -0.03 | 75.715
2.5 | 0.471 | 0.00543 | -0.031 | 86.694
3 | 0.539 | 0.00558 | -0.032 | 96.577
3.5 | 0.603 | 0.00963 | -0.032 | 62.596
4 | 0.666 | 0.01004 | -0.033 | 66.367
4.5 | 0.726 | 0.01052 | -0.034 | 69.07
5 | 0.782 | 0.0111 | -0.035 | 70.463
5.5 | 0.832 | 0.01172 | -0.036 | 71.019
6 | 0.873 | 0.01246 | -0.036 | 70.078
6.5 | 0.9 | 0.01335 | -0.037 | 67.414
7 | 0.901 | 0.01443 | -0.038 | 62.41
7.5 | 0.69 | 0.04942 | -0.019 | 13.954
8 | 0.488 | 0.05411 | -0.018 | 9.02
8.5 | 0.515 | 0.06247 | -0.018 | 8.242
9 | 0.543 | 0.05737 | -0.02 | 9.472
9.5 | 0.57 | 0.06217 | -0.021 | 9.171
10 | 0.597 | 0.06943 | -0.021 | 8.599
10.5 | 0.624 | 0.07884 | -0.021 | 7.91
11 | 0.651 | 0.09051 | -0.022 | 7.192
11.5 | 0.678 | 0.09049 | -0.022 | 7.488
12 | 0.704 | 0.09345 | -0.022 | 7.536
12.5 | 0.731 | 0.09827 | -0.023 | 7.438
13 | 0.759 | 0.10478 | -0.024 | 7.242
13.5 | 0.786 | 0.10558 | -0.025 | 7.443
14 | 0.812 | 0.11045 | -0.026 | 7.354
14.5 | 0.839 | 0.11664 | -0.026 | 7.19
15 | 0.867 | 0.12063 | -0.028 | 7.184
15.5 | 0.893 | 0.12775 | -0.028 | 6.994
16 | 0.92 | 0.13086 | -0.029 | 7.028
16.5 | 0.946 | 0.13617 | -0.03 | 6.951
17 | 0.974 | 0.13981 | -0.031 | 6.969
17.5 | 1.003 | 0.14601 | -0.032 | 6.87
18 | 1.027 | 0.15082 | -0.032 | 6.81
18.5 | 1.054 | 0.15401 | -0.033 | 6.841
19 | 1.08 | 0.16166 | -0.033 | 6.681
19.5 | 1.11 | 0.16421 | -0.035 | 6.762
20 | 1.134 | 0.172 | -0.035 | 6.593

## 64. Re 3M Mach 0.50 (2)
BIGFOIL.COM POLAR EXPORT
NACA65-114
NACA65-114 |  |  |  | Cl Max: | 0.9757 | at alpha= | 9 | deg
XFOIL ncrit=9 |  |  |  | L/D Max: | 86.3462 | at alpha= | 2.5 | deg
Re: | 3000000 |  |  | Cd Min: | 0.14853 | at alpha= | 14 | deg
Mach: | 0.5 |  |  | Cl=0 at alpha= | -0.76542 | deg
|  |  |  | @ Cl=0.1, Cd= | 0.00447
|  |  |  | @ Cl=0.4, Cd= | 0.0048511
|  |  |  | @ Cl=0.6, Cd= | 0.0087472
alpha (deg) | Cl | Cd | Cm | Cl/Cd
-13.5 | -0.5738 | 0.13415 | -0.017 | -4.2773
-12 | -0.5921 | 0.10011 | -0.0346 | -5.9145
-11.5 | -0.6061 | 0.08038 | -0.0529 | -7.5404
-11 | -0.6443 | 0.06296 | -0.0653 | -10.2335
-10.5 | -0.6776 | 0.0519 | -0.0714 | -13.0559
-10 | -0.718 | 0.04202 | -0.0742 | -17.0871
-9.5 | -0.7554 | 0.03377 | -0.0732 | -22.369
-9 | -0.7864 | 0.02688 | -0.069 | -29.256
-8.5 | -0.7912 | 0.02216 | -0.0631 | -35.704
-8 | -0.7796 | 0.01792 | -0.0568 | -43.5045
-7.5 | -0.7555 | 0.0149 | -0.0503 | -50.7047
-7 | -0.732 | 0.01291 | -0.0428 | -56.7002
-6.5 | -0.7032 | 0.01149 | -0.0355 | -61.201
-6 | -0.6538 | 0.01051 | -0.0313 | -62.2074
-5.5 | -0.597 | 0.00977 | -0.0285 | -61.1054
-5 | -0.5375 | 0.00912 | -0.0263 | -58.9364
-4.5 | -0.475 | 0.00863 | -0.0249 | -55.0406
-4 | -0.4107 | 0.00821 | -0.024 | -50.0244
-3.5 | -0.3459 | 0.00786 | -0.0234 | -44.0076
-2.5 | -0.2283 | 0.00604 | -0.0216 | -37.798
-2 | -0.17 | 0.00481 | -0.0212 | -35.343
-1 | -0.0327 | 0.00447 | -0.0225 | -7.3154
-0.5 | 0.037 | 0.00447 | -0.0234 | 8.2774
0 | 0.1069 | 0.00447 | -0.0244 | 23.915
0.5 | 0.177 | 0.00449 | -0.0254 | 39.4209
1 | 0.2467 | 0.00451 | -0.0263 | 54.7007
1.5 | 0.3165 | 0.00457 | -0.0271 | 69.256
2 | 0.3844 | 0.00474 | -0.0275 | 81.097
2.5 | 0.449 | 0.0052 | -0.0273 | 86.3462
3 | 0.495 | 0.00683 | -0.0245 | 72.4744
3.5 | 0.5441 | 0.00811 | -0.0218 | 67.09
4 | 0.602 | 0.00877 | -0.0201 | 68.6431
5 | 0.723 | 0.00975 | -0.0166 | 74.1538
5.5 | 0.7786 | 0.0104 | -0.0138 | 74.8654
6 | 0.8308 | 0.01111 | -0.0101 | 74.7795
6.5 | 0.8631 | 0.01212 | -0.0031 | 71.2129
7 | 0.8972 | 0.0134 | 0.0031 | 66.9552
7.5 | 0.926 | 0.01518 | 0.0095 | 61.0013
8 | 0.9519 | 0.01743 | 0.0157 | 54.6127
8.5 | 0.9728 | 0.02043 | 0.0219 | 47.6163
9 | 0.9757 | 0.02549 | 0.0284 | 38.2778
9.5 | 0.9619 | 0.03204 | 0.0336 | 30.0218
10 | 0.938 | 0.03942 | 0.0364 | 23.795
10.5 | 0.9091 | 0.04789 | 0.0365 | 18.9831
11 | 0.8761 | 0.05797 | 0.0335 | 15.113
11.5 | 0.8449 | 0.06923 | 0.0281 | 12.2042
12.5 | 0.7912 | 0.10101 | 0.006 | 7.8329
13 | 0.7628 | 0.11805 | -0.0047 | 6.4617
13.5 | 0.7434 | 0.13377 | -0.0144 | 5.5573
14 | 0.7334 | 0.14853 | -0.0231 | 4.9377

## 65. Re 4M Mach 0.00 (1)
BIGFOIL.COM POLAR EXPORT
NACA65-114
NACA65-114 |  |  |  | Cl Max: | 1.141 | at alpha= | 12 | deg
JavaFoil+Calcfoil stall+Eppler ext transition |  |  |  | L/D Max: | 101.811 | at alpha= | 3.5 | deg
Re: | 4000000 |  |  | Cd Min: | 0.0047 | at alpha= | -1 | deg
Mach: | 0 |  |  | Cl=0 at alpha= | -0.89344 | deg
|  |  |  | @ Cl=0.1, Cd= | 0.0047187
|  |  |  | @ Cl=0.4, Cd= | 0.004972
|  |  |  | @ Cl=0.6, Cd= | 0.008551
alpha (deg) | Cl | Cd | Cm | Cl/Cd
-17.5 | -0.753 | 0.13252 | 0.003 | -5.679
-17 | -0.773 | 0.12627 | 0.002 | -6.121
-16.5 | -0.792 | 0.11905 | 0.002 | -6.651
-16 | -0.809 | 0.11283 | 0.002 | -7.172
-15.5 | -0.825 | 0.10577 | 0.001 | -7.803
-15 | -0.847 | 0.09327 | 0.001 | -9.077
-14.5 | -0.855 | 0.09076 | 0 | -9.416
-14 | -0.982 | 0.02823 | 0 | -34.785
-13.5 | -1.006 | 0.02207 | -0.001 | -45.57
-13 | -1.018 | 0.0189 | -0.001 | -53.875
-12.5 | -1.019 | 0.01743 | -0.002 | -58.494
-12 | -1.017 | 0.0159 | -0.003 | -63.959
-11.5 | -1.004 | 0.01483 | -0.004 | -67.693
-11 | -0.986 | 0.01386 | -0.005 | -71.134
-10.5 | -0.964 | 0.013 | -0.005 | -74.161
-10 | -0.937 | 0.0123 | -0.006 | -76.201
-9.5 | -0.906 | 0.01182 | -0.007 | -76.665
-9 | -0.871 | 0.01117 | -0.008 | -78.031
-8.5 | -0.833 | 0.01068 | -0.009 | -78.048
-8 | -0.792 | 0.01021 | -0.009 | -77.52
-7.5 | -0.747 | 0.00979 | -0.01 | -76.38
-7 | -0.7 | 0.0087 | -0.011 | -80.523
-6.5 | -0.652 | 0.00936 | -0.012 | -69.655
-6 | -0.599 | 0.00892 | -0.013 | -67.128
-5.5 | -0.544 | 0.00863 | -0.013 | -63.059
-5 | -0.488 | 0.00835 | -0.014 | -58.397
-4.5 | -0.43 | 0.0081 | -0.015 | -53.11
-4 | -0.372 | 0.00787 | -0.016 | -47.227
-3.5 | -0.313 | 0.00753 | -0.017 | -41.525
-3 | -0.253 | 0.00488 | -0.018 | -51.971
-2.5 | -0.194 | 0.00483 | -0.018 | -40.06
-2 | -0.133 | 0.00476 | -0.019 | -28.025
-1.5 | -0.073 | 0.00475 | -0.02 | -15.411
-1 | -0.013 | 0.0047 | -0.021 | -2.736
-0.5 | 0.048 | 0.00471 | -0.022 | 10.108
0 | 0.108 | 0.00472 | -0.022 | 22.923
0.5 | 0.169 | 0.00477 | -0.023 | 35.34
1 | 0.229 | 0.00477 | -0.024 | 47.998
1.5 | 0.29 | 0.00483 | -0.025 | 59.929
2 | 0.349 | 0.00487 | -0.026 | 71.708
2.5 | 0.409 | 0.00499 | -0.027 | 81.974
3 | 0.468 | 0.00508 | -0.027 | 92.116
3.5 | 0.527 | 0.00518 | -0.028 | 101.811
4 | 0.585 | 0.00858 | -0.029 | 68.215
4.5 | 0.642 | 0.00847 | -0.03 | 75.838
5 | 0.697 | 0.00877 | -0.03 | 79.467
5.5 | 0.751 | 0.00907 | -0.031 | 82.883
6 | 0.804 | 0.00892 | -0.032 | 90.117
6.5 | 0.854 | 0.0088 | -0.033 | 97.049
7 | 0.901 | 0.01042 | -0.033 | 86.446
7.5 | 0.945 | 0.01082 | -0.034 | 87.331
8 | 0.987 | 0.01134 | -0.035 | 86.978
8.5 | 1.025 | 0.01179 | -0.036 | 86.916
9 | 1.058 | 0.01242 | -0.036 | 85.159
9.5 | 1.085 | 0.01298 | -0.037 | 83.527
10 | 1.106 | 0.0137 | -0.037 | 80.773
10.5 | 1.123 | 0.01442 | -0.038 | 77.896
11 | 1.134 | 0.01524 | -0.039 | 74.429
11.5 | 1.14 | 0.01613 | -0.039 | 70.679
12 | 1.141 | 0.01726 | -0.04 | 66.097
12.5 | 1.135 | 0.01867 | -0.04 | 60.795
13 | 1.124 | 0.02022 | -0.041 | 55.607
13.5 | 1.106 | 0.02269 | -0.041 | 48.761
14 | 1.08 | 0.02651 | -0.041 | 40.729
14.5 | 1.014 | 0.04386 | -0.039 | 23.122
15 | 0.904 | 0.09733 | -0.027 | 9.288
15.5 | 0.884 | 0.10364 | -0.027 | 8.531
16 | 0.861 | 0.11154 | -0.026 | 7.72
16.5 | 0.837 | 0.12047 | -0.026 | 6.945
17 | 0.812 | 0.12899 | -0.025 | 6.291

## 66. Re 4M Mach 0.00 (2)
BIGFOIL.COM POLAR EXPORT
NACA65-114
NACA65-114 |  |  |  | Cl Max: | 1.5941 | at alpha= | 20 | deg
XFOIL ncrit=9 |  |  |  | L/D Max: | 94.3028 | at alpha= | 9.5 | deg
Re: | 4000000 |  |  | Cd Min: | 0.05619 | at alpha= | 20 | deg
Mach: | 0 |  |  | Cl=0 at alpha= | -99 | deg
|  |  |  | @ Cl=0.1, Cd= | 0.00396
|  |  |  | @ Cl=0.4, Cd= | 0.0053162
|  |  |  | @ Cl=0.6, Cd= | 0.0078807
alpha (deg) | Cl | Cd | Cm | Cl/Cd
0 | 0.0929 | 0.00396 | -0.0216 | 23.4596
0.5 | 0.1517 | 0.00396 | -0.0224 | 38.3081
1 | 0.2105 | 0.00401 | -0.0232 | 52.4938
1.5 | 0.2687 | 0.00409 | -0.024 | 65.6968
2 | 0.3254 | 0.00436 | -0.0244 | 74.633
2.5 | 0.3794 | 0.0049 | -0.0246 | 77.4286
3 | 0.4289 | 0.0059 | -0.0241 | 72.6949
3.5 | 0.4797 | 0.0067 | -0.0238 | 71.597
4 | 0.5313 | 0.00737 | -0.0236 | 72.0896
4.5 | 0.585 | 0.00779 | -0.0236 | 75.0963
5 | 0.6396 | 0.00812 | -0.0237 | 78.7685
5.5 | 0.694 | 0.0084 | -0.0239 | 82.619
6 | 0.7478 | 0.00873 | -0.0239 | 85.6586
6.5 | 0.8015 | 0.00905 | -0.0239 | 88.5635
7 | 0.8532 | 0.00949 | -0.0236 | 89.9052
7.5 | 0.9056 | 0.00983 | -0.0235 | 92.1261
8 | 0.957 | 0.01022 | -0.0231 | 93.6399
8.5 | 1.0067 | 0.01068 | -0.0226 | 94.2603
9 | 1.0541 | 0.01125 | -0.0216 | 93.6978
9.5 | 1.1024 | 0.01169 | -0.0208 | 94.3028
10 | 1.1486 | 0.0122 | -0.0197 | 94.1475
10.5 | 1.1926 | 0.01277 | -0.0182 | 93.3908
11 | 1.2319 | 0.01346 | -0.016 | 91.523
11.5 | 1.2596 | 0.01423 | -0.0117 | 88.5172
12 | 1.2905 | 0.01491 | -0.0081 | 86.5526
12.5 | 1.3146 | 0.01559 | -0.0034 | 84.3233
13 | 1.3514 | 0.01649 | -0.0018 | 81.9527
13.5 | 1.3806 | 0.01769 | 0.0009 | 78.0441
14 | 1.4096 | 0.01898 | 0.0033 | 74.2677
14.5 | 1.435 | 0.02057 | 0.0059 | 69.7618
15 | 1.4539 | 0.02269 | 0.0088 | 64.0767
15.5 | 1.4769 | 0.02462 | 0.0108 | 59.9878
16 | 1.497 | 0.02687 | 0.0129 | 55.7127
16.5 | 1.5207 | 0.02892 | 0.0143 | 52.583
17 | 1.5394 | 0.03148 | 0.0158 | 48.9009
17.5 | 1.5545 | 0.03445 | 0.017 | 45.1234
18 | 1.5703 | 0.03756 | 0.0179 | 41.8078
18.5 | 1.5785 | 0.04156 | 0.0185 | 37.9812
19 | 1.5896 | 0.04554 | 0.0186 | 34.9056
19.5 | 1.5927 | 0.0506 | 0.0182 | 31.4763
20 | 1.5941 | 0.05619 | 0.0172 | 28.3698

## 67. Re 4M Mach 0.10 (1)
BIGFOIL.COM POLAR EXPORT
NACA65-114
NACA65-114 |  |  |  | Cl Max: | 1.129 | at alpha= | 11.5 | deg
JavaFoil+Calcfoil stall+Eppler ext transition |  |  |  | L/D Max: | 101.97 | at alpha= | 3.5 | deg
Re: | 4000000 |  |  | Cd Min: | 0.00471 | at alpha= | -0.5 | deg
Mach: | 0.1 |  |  | Cl=0 at alpha= | -0.89344 | deg
|  |  |  | @ Cl=0.1, Cd= | 0.0047271
|  |  |  | @ Cl=0.4, Cd= | 0.0049608
|  |  |  | @ Cl=0.6, Cd= | 0.0086084
alpha (deg) | Cl | Cd | Cm | Cl/Cd
-17 | -0.731 | 0.12812 | 0.002 | -5.709
-16.5 | -0.755 | 0.11944 | 0.002 | -6.321
-16 | -0.775 | 0.1157 | 0.002 | -6.699
-15.5 | -0.794 | 0.10825 | 0.001 | -7.336
-15 | -0.815 | 0.09902 | 0.001 | -8.228
-14.5 | -0.836 | 0.08769 | 0 | -9.539
-14 | -0.844 | 0.08596 | 0 | -9.818
-13.5 | -0.978 | 0.02482 | -0.001 | -39.4
-13 | -0.998 | 0.02022 | -0.001 | -49.353
-12.5 | -1.005 | 0.01809 | -0.002 | -55.561
-12 | -1.006 | 0.01643 | -0.003 | -61.241
-11.5 | -0.996 | 0.01513 | -0.004 | -65.868
-11 | -0.981 | 0.0141 | -0.005 | -69.558
-10.5 | -0.96 | 0.01323 | -0.005 | -72.57
-10 | -0.935 | 0.01249 | -0.006 | -74.905
-9.5 | -0.905 | 0.01187 | -0.007 | -76.25
-9 | -0.872 | 0.01128 | -0.008 | -77.298
-8.5 | -0.834 | 0.01076 | -0.009 | -77.526
-8 | -0.793 | 0.01029 | -0.009 | -77.124
-7.5 | -0.749 | 0.00985 | -0.01 | -76.077
-7 | -0.702 | 0.00949 | -0.011 | -74.045
-6.5 | -0.653 | 0.00882 | -0.012 | -74.102
-6 | -0.601 | 0.00903 | -0.013 | -66.603
-5.5 | -0.546 | 0.0087 | -0.014 | -62.782
-5 | -0.49 | 0.00835 | -0.014 | -58.699
-4.5 | -0.432 | 0.0081 | -0.015 | -53.391
-4 | -0.374 | 0.00787 | -0.016 | -47.487
-3.5 | -0.314 | 0.00761 | -0.017 | -41.312
-3 | -0.255 | 0.00492 | -0.018 | -51.798
-2.5 | -0.195 | 0.00483 | -0.018 | -40.303
-2 | -0.134 | 0.0048 | -0.019 | -27.95
-1.5 | -0.074 | 0.00475 | -0.02 | -15.506
-1 | -0.013 | 0.00475 | -0.021 | -2.722
-0.5 | 0.048 | 0.00471 | -0.022 | 10.168
0 | 0.109 | 0.00473 | -0.023 | 22.953
0.5 | 0.169 | 0.00476 | -0.023 | 35.581
1 | 0.23 | 0.00479 | -0.024 | 48.046
1.5 | 0.291 | 0.00485 | -0.025 | 59.941
2 | 0.351 | 0.00492 | -0.026 | 71.296
2.5 | 0.411 | 0.00497 | -0.027 | 82.628
3 | 0.47 | 0.00507 | -0.027 | 92.786
3.5 | 0.53 | 0.00519 | -0.028 | 101.97
4 | 0.588 | 0.00864 | -0.029 | 68.084
4.5 | 0.645 | 0.00849 | -0.03 | 76.008
5 | 0.7 | 0.00878 | -0.031 | 79.819
5.5 | 0.755 | 0.00907 | -0.031 | 83.189
6 | 0.807 | 0.009 | -0.032 | 89.634
6.5 | 0.857 | 0.00884 | -0.033 | 96.925
7 | 0.904 | 0.01048 | -0.034 | 86.215
7.5 | 0.948 | 0.01092 | -0.034 | 86.825
8 | 0.989 | 0.01143 | -0.035 | 86.492
8.5 | 1.026 | 0.01194 | -0.036 | 85.983
9 | 1.058 | 0.01252 | -0.036 | 84.503
9.5 | 1.083 | 0.01313 | -0.037 | 82.542
10 | 1.103 | 0.01387 | -0.038 | 79.584
10.5 | 1.118 | 0.01459 | -0.038 | 76.629
11 | 1.127 | 0.01547 | -0.039 | 72.816
11.5 | 1.129 | 0.01651 | -0.039 | 68.4
12 | 1.127 | 0.01762 | -0.04 | 63.935
12.5 | 1.117 | 0.01919 | -0.04 | 58.207
13 | 1.1 | 0.02128 | -0.041 | 51.706
13.5 | 1.075 | 0.02441 | -0.041 | 44.052
14 | 0.935 | 0.07314 | -0.032 | 12.789
14.5 | 0.892 | 0.09362 | -0.027 | 9.526
15 | 0.87 | 0.1001 | -0.026 | 8.688
15.5 | 0.845 | 0.10773 | -0.026 | 7.843
16 | 0.818 | 0.11663 | -0.025 | 7.016
16.5 | 0.791 | 0.12569 | -0.024 | 6.293

## 68. Re 4M Mach 0.10 (2)
BIGFOIL.COM POLAR EXPORT
NACA65-114
NACA65-114 |  |  |  | Cl Max: | 1.5696 | at alpha= | 19 | deg
XFOIL ncrit=9 |  |  |  | L/D Max: | 93.6971 | at alpha= | 9.5 | deg
Re: | 4000000 |  |  | Cd Min: | 0.06715 | at alpha= | -20 | deg
Mach: | 0.1 |  |  | Cl=0 at alpha= | -0.79227 | deg
|  |  |  | @ Cl=0.1, Cd= | 0.00397
|  |  |  | @ Cl=0.4, Cd= | 0.0052935
|  |  |  | @ Cl=0.6, Cd= | 0.0078873
alpha (deg) | Cl | Cd | Cm | Cl/Cd
-20 | -1.3851 | 0.06715 | -0.0446 | -20.627
-19.5 | -1.4255 | 0.05551 | -0.0492 | -25.6801
-19 | -1.443 | 0.04776 | -0.0512 | -30.2136
-18.5 | -1.4464 | 0.04211 | -0.0518 | -34.3481
-18 | -1.4451 | 0.03734 | -0.0517 | -38.7011
-17.5 | -1.4386 | 0.0334 | -0.0509 | -43.0719
-17 | -1.4199 | 0.03066 | -0.0501 | -46.3112
-16.5 | -1.405 | 0.02777 | -0.0486 | -50.5942
-16 | -1.3848 | 0.02542 | -0.047 | -54.4768
-15.5 | -1.3622 | 0.02335 | -0.0452 | -58.3383
-15 | -1.337 | 0.02156 | -0.0432 | -62.013
-14.5 | -1.313 | 0.0198 | -0.0408 | -66.3131
-14 | -1.2808 | 0.01865 | -0.0388 | -68.6756
-13 | -1.2212 | 0.0162 | -0.0337 | -75.3827
-12.5 | -1.1867 | 0.01484 | -0.0319 | -79.9663
-11.5 | -1.1278 | 0.01338 | -0.0239 | -84.29
-11 | -1.0852 | 0.01279 | -0.0221 | -84.8475
-10.5 | -1.0401 | 0.01224 | -0.0207 | -84.9755
-10 | -0.9929 | 0.01173 | -0.0196 | -84.6462
-9.5 | -0.9442 | 0.01125 | -0.0188 | -83.9289
-9 | -0.8983 | 0.01049 | -0.0175 | -85.6339
-8.5 | -0.8478 | 0.01003 | -0.0169 | -84.5264
-8 | -0.7957 | 0.00963 | -0.0166 | -82.6272
-7.5 | -0.7423 | 0.00929 | -0.0165 | -79.9031
-7 | -0.6897 | 0.00886 | -0.0163 | -77.8442
-6.5 | -0.6359 | 0.00849 | -0.0162 | -74.8999
-6 | -0.5808 | 0.00819 | -0.0164 | -70.9158
-5.5 | -0.5256 | 0.0079 | -0.0166 | -66.5316
-5 | -0.4701 | 0.00762 | -0.0168 | -61.6929
-4.5 | -0.414 | 0.00736 | -0.0172 | -56.25
-4 | -0.3578 | 0.00711 | -0.0175 | -50.3235
-3.5 | -0.3021 | 0.00672 | -0.0178 | -44.9554
-3 | -0.2479 | 0.00616 | -0.018 | -40.2435
-2.5 | -0.1947 | 0.0053 | -0.0182 | -36.7358
-2 | -0.1407 | 0.0045 | -0.0186 | -31.2667
-1.5 | -0.0833 | 0.00414 | -0.0193 | -20.1208
-0.5 | 0.0344 | 0.00397 | -0.0209 | 8.665
0 | 0.0934 | 0.00397 | -0.0217 | 23.5264
0.5 | 0.1526 | 0.00397 | -0.0225 | 38.4383
1 | 0.2117 | 0.00402 | -0.0233 | 52.6617
1.5 | 0.2703 | 0.0041 | -0.0241 | 65.9268
2 | 0.3273 | 0.00436 | -0.0246 | 75.0688
2.5 | 0.3814 | 0.00492 | -0.0247 | 77.5203
3 | 0.4312 | 0.00592 | -0.0242 | 72.8378
3.5 | 0.4822 | 0.00673 | -0.0238 | 71.6493
4 | 0.534 | 0.00741 | -0.0235 | 72.0648
4.5 | 0.5881 | 0.00782 | -0.0235 | 75.2046
5.5 | 0.6977 | 0.00844 | -0.0237 | 82.6659
6 | 0.7519 | 0.00877 | -0.0237 | 85.7355
6.5 | 0.8058 | 0.0091 | -0.0237 | 88.5495
7 | 0.8578 | 0.00955 | -0.0233 | 89.822
7.5 | 0.9105 | 0.0099 | -0.0231 | 91.9697
8 | 0.9619 | 0.0103 | -0.0226 | 93.3883
8.5 | 1.0114 | 0.0108 | -0.0218 | 93.6481
9 | 1.0594 | 0.01135 | -0.0208 | 93.3392
9.5 | 1.1075 | 0.01182 | -0.0199 | 93.6971
10 | 1.1534 | 0.01236 | -0.0185 | 93.3172
10.5 | 1.1965 | 0.01297 | -0.0167 | 92.2513
11 | 1.2299 | 0.01376 | -0.0132 | 89.3823
11.5 | 1.2598 | 0.01449 | -0.0091 | 86.9427
12 | 1.2905 | 0.01524 | -0.0055 | 84.6785
12.5 | 1.3195 | 0.01599 | -0.0018 | 82.5203
13 | 1.3519 | 0.01701 | 0.0007 | 79.4768
13.5 | 1.3809 | 0.01833 | 0.0035 | 75.3355
14 | 1.4081 | 0.01982 | 0.0062 | 71.0444
14.5 | 1.4303 | 0.02173 | 0.009 | 65.8214
15 | 1.4489 | 0.02402 | 0.0118 | 60.3206
15.5 | 1.4751 | 0.02585 | 0.0136 | 57.0638
16 | 1.4935 | 0.02836 | 0.0157 | 52.6622
16.5 | 1.5156 | 0.0307 | 0.0172 | 49.3681
17 | 1.5319 | 0.03362 | 0.0186 | 45.5651
17.5 | 1.5449 | 0.03702 | 0.0198 | 41.7315
18 | 1.5586 | 0.04056 | 0.0205 | 38.427
18.5 | 1.5634 | 0.04523 | 0.0208 | 34.5656
19 | 1.5696 | 0.05006 | 0.0205 | 31.3544
19.5 | 1.5669 | 0.05622 | 0.0195 | 27.8709
20 | 1.5605 | 0.06328 | 0.0175 | 24.6602

## 69. Re 4M Mach 0.25 (1)
BIGFOIL.COM POLAR EXPORT
NACA65-114
NACA65-114 |  |  |  | Cl Max: | 1.074 | at alpha= | 10 | deg
JavaFoil+Calcfoil stall+Eppler ext transition |  |  |  | L/D Max: | 103.332 | at alpha= | 3.5 | deg
Re: | 4000000 |  |  | Cd Min: | 0.00477 | at alpha= | -1.5 | deg
Mach: | 0.25 |  |  | Cl=0 at alpha= | -0.89516 | deg
|  |  |  | @ Cl=0.1, Cd= | 0.00477
|  |  |  | @ Cl=0.4, Cd= | 0.0049981
|  |  |  | @ Cl=0.6, Cd= | 0.1181
alpha (deg) | Cl | Cd | Cm | Cl/Cd
-16 | -0.47 | 0.12656 | 0.001 | -3.715
-15.5 | -0.527 | 0.11994 | 0.001 | -4.39
-15 | -0.579 | 0.11169 | 0.001 | -5.182
-14.5 | -0.626 | 0.10534 | 0 | -5.945
-14 | -0.669 | 0.10022 | 0 | -6.67
-13.5 | -0.706 | 0.0928 | 0 | -7.603
-13 | -0.737 | 0.0863 | -0.001 | -8.536
-12.5 | -0.762 | 0.07996 | -0.001 | -9.527
-12 | -0.882 | 0.02838 | -0.003 | -31.066
-11.5 | -0.926 | 0.01791 | -0.004 | -51.7
-11 | -0.932 | 0.01582 | -0.005 | -58.939
-10.5 | -0.927 | 0.01459 | -0.005 | -63.556
-10 | -0.915 | 0.01345 | -0.006 | -68.008
-9.5 | -0.895 | 0.01272 | -0.007 | -70.379
-9 | -0.869 | 0.01197 | -0.008 | -72.586
-8.5 | -0.837 | 0.01138 | -0.009 | -73.542
-8 | -0.8 | 0.01077 | -0.01 | -74.285
-7.5 | -0.759 | 0.01024 | -0.01 | -74.088
-7 | -0.714 | 0.00982 | -0.011 | -72.639
-6.5 | -0.665 | 0.00942 | -0.012 | -70.578
-6 | -0.613 | 0.00836 | -0.013 | -73.412
-5.5 | -0.56 | 0.0089 | -0.014 | -62.869
-5 | -0.503 | 0.00857 | -0.015 | -58.669
-4.5 | -0.444 | 0.00828 | -0.016 | -53.609
-4 | -0.384 | 0.00803 | -0.016 | -47.799
-3.5 | -0.323 | 0.0078 | -0.017 | -41.411
-3 | -0.262 | 0.00494 | -0.018 | -52.933
-2.5 | -0.2 | 0.00485 | -0.019 | -41.189
-2 | -0.138 | 0.00482 | -0.02 | -28.602
-1.5 | -0.076 | 0.00477 | -0.021 | -15.87
-1 | -0.013 | 0.00477 | -0.022 | -2.787
-0.5 | 0.049 | 0.00477 | -0.022 | 10.315
0 | 0.112 | 0.00477 | -0.023 | 23.402
0.5 | 0.174 | 0.0048 | -0.024 | 36.277
1 | 0.237 | 0.00482 | -0.025 | 49.119
1.5 | 0.299 | 0.00488 | -0.026 | 61.311
2 | 0.36 | 0.00494 | -0.027 | 72.899
2.5 | 0.422 | 0.00503 | -0.027 | 83.916
3 | 0.483 | 0.00513 | -0.028 | 94.252
3.5 | 0.544 | 0.00526 | -0.029 | 103.332
4 | 0.603 | 0.00841 | -0.03 | 71.747
4.5 | 0.661 | 0.0087 | -0.031 | 76.014
5 | 0.718 | 0.00863 | -0.031 | 83.178
5.5 | 0.772 | 0.00893 | -0.032 | 86.458
6 | 0.824 | 0.00999 | -0.033 | 82.428
6.5 | 0.872 | 0.01042 | -0.034 | 83.691
7 | 0.918 | 0.01093 | -0.034 | 84.001
7.5 | 0.959 | 0.01144 | -0.035 | 83.835
8 | 0.997 | 0.01199 | -0.036 | 83.084
8.5 | 1.029 | 0.01267 | -0.037 | 81.216
9 | 1.053 | 0.01334 | -0.037 | 78.97
9.5 | 1.068 | 0.01414 | -0.038 | 75.522
10 | 1.074 | 0.01497 | -0.039 | 71.74
10.5 | 1.072 | 0.01598 | -0.039 | 67.047
11 | 1.059 | 0.01724 | -0.04 | 61.433
11.5 | 1.036 | 0.01888 | -0.04 | 54.865
12 | 0.992 | 0.02276 | -0.04 | 43.572
12.5 | 0.822 | 0.07855 | -0.025 | 10.469
13 | 0.78 | 0.08868 | -0.022 | 8.8
13.5 | 0.737 | 0.09597 | -0.022 | 7.679
14 | 0.689 | 0.10424 | -0.022 | 6.609
14.5 | 0.636 | 0.11172 | -0.021 | 5.691
15 | 0.578 | 0.1181 | -0.022 | 4.898

## 70. Re 4M Mach 0.25 (2)
BIGFOIL.COM POLAR EXPORT
NACA65-114
NACA65-114 |  |  |  | Cl Max: | 1.4098 | at alpha= | 15.5 | deg
XFOIL ncrit=9 |  |  |  | L/D Max: | 91.1542 | at alpha= | 8 | deg
Re: | 4000000 |  |  | Cd Min: | 0.22262 | at alpha= | -20 | deg
Mach: | 0.25 |  |  | Cl=0 at alpha= | -0.7863 | deg
|  |  |  | @ Cl=0.1, Cd= | 0.0039919
|  |  |  | @ Cl=0.4, Cd= | 0.0051862
|  |  |  | @ Cl=0.6, Cd= | 0.007947
alpha (deg) | Cl | Cd | Cm | Cl/Cd
-20 | -0.7336 | 0.22262 | 0.0376 | -3.2953
-19.5 | -0.7221 | 0.21395 | 0.0326 | -3.3751
-18.5 | -0.9717 | 0.1285 | -0.0139 | -7.5619
-18 | -1.1391 | 0.08821 | -0.0396 | -12.9135
-17.5 | -1.196 | 0.07095 | -0.0504 | -16.8569
-17 | -1.2232 | 0.05994 | -0.056 | -20.4071
-16.5 | -1.2487 | 0.05044 | -0.0595 | -24.7561
-16 | -1.2516 | 0.04419 | -0.0606 | -28.3232
-15.5 | -1.2592 | 0.03812 | -0.0607 | -33.0325
-15 | -1.2653 | 0.03274 | -0.0595 | -38.6469
-14.5 | -1.2623 | 0.02849 | -0.0574 | -44.3068
-14 | -1.2437 | 0.02564 | -0.0551 | -48.5062
-13.5 | -1.2209 | 0.02325 | -0.0525 | -52.5118
-12.5 | -1.1625 | 0.01884 | -0.0484 | -61.7038
-12 | -1.1391 | 0.01683 | -0.0446 | -67.6827
-11.5 | -1.1185 | 0.01528 | -0.0394 | -73.2003
-11 | -1.0883 | 0.01433 | -0.0348 | -75.9456
-10.5 | -1.0574 | 0.01353 | -0.03 | -78.1523
-10 | -1.0145 | 0.01277 | -0.0272 | -79.444
-9.5 | -0.9686 | 0.01205 | -0.0249 | -80.3817
-9 | -0.9187 | 0.01149 | -0.0233 | -79.9565
-8.5 | -0.8721 | 0.01062 | -0.0213 | -82.1186
-8 | -0.8197 | 0.01009 | -0.0202 | -81.2389
-7.5 | -0.7654 | 0.00966 | -0.0195 | -79.234
-7 | -0.7101 | 0.00926 | -0.0189 | -76.6847
-6.5 | -0.6557 | 0.00876 | -0.0183 | -74.8516
-6 | -0.5993 | 0.0084 | -0.0181 | -71.3452
-5.5 | -0.5418 | 0.0081 | -0.0181 | -66.8889
-5 | -0.4848 | 0.00777 | -0.018 | -62.3938
-4.5 | -0.4266 | 0.00751 | -0.0182 | -56.8043
-4 | -0.3686 | 0.00723 | -0.0185 | -50.982
-3.5 | -0.3108 | 0.0069 | -0.0187 | -45.0435
-3 | -0.2549 | 0.00631 | -0.0188 | -40.3962
-2.5 | -0.2006 | 0.00544 | -0.0188 | -36.875
-2 | -0.1454 | 0.00456 | -0.0191 | -31.886
-1.5 | -0.0866 | 0.00417 | -0.0198 | -20.7674
-1 | -0.0262 | 0.00403 | -0.0205 | -6.5012
-0.5 | 0.0351 | 0.004 | -0.0214 | 8.775
0 | 0.0961 | 0.00399 | -0.0222 | 24.0852
0.5 | 0.1572 | 0.00402 | -0.0231 | 39.1045
1 | 0.2183 | 0.00405 | -0.0239 | 53.9012
1.5 | 0.279 | 0.00414 | -0.0247 | 67.3913
2 | 0.3377 | 0.0044 | -0.0252 | 76.75
2.5 | 0.3929 | 0.00504 | -0.0251 | 77.9563
3 | 0.4434 | 0.00608 | -0.0244 | 72.9276
3.5 | 0.4951 | 0.00696 | -0.0238 | 71.1351
4 | 0.5485 | 0.0076 | -0.0234 | 72.1711
4.5 | 0.6049 | 0.00798 | -0.0233 | 75.802
5 | 0.6617 | 0.0083 | -0.0232 | 79.7229
5.5 | 0.7174 | 0.00868 | -0.0229 | 82.6498
6.5 | 0.8285 | 0.00942 | -0.0221 | 87.9512
7 | 0.8825 | 0.00986 | -0.0214 | 89.503
7.5 | 0.9359 | 0.0103 | -0.0205 | 90.8641
8 | 0.9872 | 0.01083 | -0.0192 | 91.1542
8.5 | 1.0357 | 0.01148 | -0.0175 | 90.2178
9 | 1.0845 | 0.01203 | -0.0157 | 90.1496
9.5 | 1.13 | 0.01268 | -0.0133 | 89.1167
10 | 1.1658 | 0.01339 | -0.0092 | 87.065
10.5 | 1.1906 | 0.01457 | -0.0036 | 81.7159
11 | 1.2246 | 0.01549 | 0.0002 | 79.0575
11.5 | 1.2577 | 0.01653 | 0.004 | 76.0859
12 | 1.2841 | 0.01785 | 0.0084 | 71.9384
12.5 | 1.3174 | 0.01915 | 0.0114 | 68.7937
13 | 1.3424 | 0.02117 | 0.0149 | 63.4105
13.5 | 1.3574 | 0.02402 | 0.0188 | 56.5112
14 | 1.379 | 0.02657 | 0.0216 | 51.9006
14.5 | 1.392 | 0.02993 | 0.0245 | 46.5085
15 | 1.4061 | 0.03342 | 0.0267 | 42.0736
15.5 | 1.4098 | 0.03805 | 0.0284 | 37.0512
16 | 1.409 | 0.04349 | 0.0294 | 32.3983
16.5 | 1.4057 | 0.0497 | 0.0292 | 28.2837
17 | 1.3882 | 0.05811 | 0.0275 | 23.8892
17.5 | 1.3753 | 0.06678 | 0.0246 | 20.5945
18 | 1.3517 | 0.07784 | 0.0194 | 17.3651
18.5 | 1.31 | 0.09304 | 0.0105 | 14.08
19 | 1.264 | 0.11057 | -0.0008 | 11.4317
19.5 | 1.1624 | 0.14035 | -0.0208 | 8.2822

## 71. Re 4M Mach 0.50 (1)
BIGFOIL.COM POLAR EXPORT
NACA65-114
NACA65-114 |  |  |  | Cl Max: | 1.134 | at alpha= | 20 | deg
JavaFoil+Calcfoil stall+Eppler ext transition |  |  |  | L/D Max: | 99.759 | at alpha= | 3 | deg
Re: | 4000000 |  |  | Cd Min: | 0.00489 | at alpha= | 0 | deg
Mach: | 0.5 |  |  | Cl=0 at alpha= | -0.89286 | deg
|  |  |  | @ Cl=0.1, Cd= | 0.0048971
|  |  |  | @ Cl=0.4, Cd= | 0.005127
|  |  |  | @ Cl=0.6, Cd= | 0.0080089
alpha (deg) | Cl | Cd | Cm | Cl/Cd
-20 | -1.049 | 0.15963 | 0.006 | -6.571
-19.5 | -1.02 | 0.15769 | 0.005 | -6.469
-19 | -0.993 | 0.15131 | 0.005 | -6.564
-18.5 | -0.966 | 0.14653 | 0.004 | -6.595
-18 | -0.941 | 0.1451 | 0.004 | -6.488
-17.5 | -0.912 | 0.13866 | 0.003 | -6.578
-17 | -0.884 | 0.13323 | 0.003 | -6.637
-16.5 | -0.857 | 0.12884 | 0.002 | -6.653
-16 | -0.831 | 0.12996 | 0.002 | -6.397
-15.5 | -0.803 | 0.12353 | 0.001 | -6.504
-15 | -0.775 | 0.11757 | 0.001 | -6.59
-14.5 | -0.748 | 0.11012 | 0 | -6.792
-14 | -0.721 | 0.10971 | 0 | -6.572
-13.5 | -0.694 | 0.10459 | 0 | -6.637
-13 | -0.666 | 0.09629 | -0.001 | -6.914
-12.5 | -0.639 | 0.08806 | -0.001 | -7.254
-12 | -0.612 | 0.0799 | -0.002 | -7.657
-11.5 | -0.586 | 0.07357 | -0.002 | -7.961
-11 | -0.557 | 0.08448 | -0.003 | -6.59
-10.5 | -0.529 | 0.07412 | -0.003 | -7.141
-10 | -0.502 | 0.06664 | -0.003 | -7.536
-9.5 | -0.475 | 0.06028 | -0.004 | -7.887
-9 | -0.522 | 0.019 | -0.008 | -27.446
-8.5 | -0.419 | 0.06328 | -0.004 | -6.624
-8 | -0.392 | 0.05202 | -0.005 | -7.545
-7.5 | -0.68 | 0.01341 | -0.011 | -50.699
-7 | -0.711 | 0.01208 | -0.012 | -58.862
-6.5 | -0.693 | 0.0111 | -0.013 | -62.37
-6 | -0.654 | 0.01045 | -0.014 | -62.609
-5.5 | -0.605 | 0.00993 | -0.015 | -60.96
-5 | -0.549 | 0.00941 | -0.016 | -58.403
-4.5 | -0.489 | 0.00899 | -0.017 | -54.334
-4 | -0.424 | 0.00864 | -0.018 | -49.113
-3.5 | -0.359 | 0.00761 | -0.019 | -47.105
-3 | -0.292 | 0.00814 | -0.02 | -35.848
-2.5 | -0.223 | 0.00502 | -0.021 | -44.421
-2 | -0.154 | 0.00495 | -0.022 | -31.121
-1.5 | -0.085 | 0.00494 | -0.023 | -17.108
-1 | -0.015 | 0.00491 | -0.024 | -3.027
-0.5 | 0.055 | 0.00491 | -0.025 | 11.188
0 | 0.125 | 0.00489 | -0.026 | 25.537
0.5 | 0.195 | 0.00493 | -0.027 | 39.458
1 | 0.265 | 0.00498 | -0.028 | 53.07
1.5 | 0.334 | 0.00506 | -0.029 | 66.123
2 | 0.403 | 0.00513 | -0.03 | 78.463
2.5 | 0.471 | 0.00526 | -0.031 | 89.484
3 | 0.539 | 0.0054 | -0.032 | 99.759
3.5 | 0.604 | 0.00818 | -0.032 | 73.803
4 | 0.667 | 0.00959 | -0.033 | 69.618
4.5 | 0.728 | 0.01003 | -0.034 | 72.565
5 | 0.784 | 0.01055 | -0.035 | 74.292
5.5 | 0.834 | 0.01113 | -0.036 | 74.918
6 | 0.875 | 0.01185 | -0.037 | 73.828
6.5 | 0.901 | 0.01269 | -0.037 | 71.04
7 | 0.902 | 0.01369 | -0.038 | 65.915
7.5 | 0.694 | 0.04734 | -0.022 | 14.654
8 | 0.489 | 0.05374 | -0.019 | 9.094
8.5 | 0.515 | 0.06075 | -0.018 | 8.477
9 | 0.655 | 0.01709 | -0.041 | 38.314
9.5 | 0.573 | 0.0601 | -0.023 | 9.528
10 | 0.597 | 0.0665 | -0.021 | 8.984
10.5 | 0.624 | 0.07449 | -0.021 | 8.377
11 | 0.651 | 0.08574 | -0.022 | 7.595
11.5 | 0.678 | 0.07594 | -0.023 | 8.934
12 | 0.705 | 0.08294 | -0.023 | 8.501
12.5 | 0.732 | 0.09047 | -0.023 | 8.086
13 | 0.759 | 0.10085 | -0.025 | 7.53
13.5 | 0.786 | 0.10321 | -0.026 | 7.617
14 | 0.813 | 0.10603 | -0.026 | 7.664
14.5 | 0.839 | 0.11237 | -0.026 | 7.468
15 | 0.868 | 0.11847 | -0.028 | 7.328
15.5 | 0.894 | 0.12286 | -0.029 | 7.276
16 | 0.92 | 0.12672 | -0.029 | 7.262
16.5 | 0.947 | 0.13229 | -0.03 | 7.158
17 | 0.977 | 0.13277 | -0.032 | 7.355
17.5 | 1.005 | 0.14182 | -0.033 | 7.085
18 | 1.028 | 0.1451 | -0.032 | 7.083
18.5 | 1.054 | 0.14898 | -0.033 | 7.075
19 | 1.082 | 0.15531 | -0.034 | 6.97
19.5 | 1.113 | 0.15787 | -0.036 | 7.052
20 | 1.134 | 0.16295 | -0.035 | 6.961

## 72. Re 4M Mach 0.50 (2)
BIGFOIL.COM POLAR EXPORT
NACA65-114
NACA65-114 |  |  |  | Cl Max: | 1.0005 | at alpha= | 9 | deg
XFOIL ncrit=9 |  |  |  | L/D Max: | 84.386 | at alpha= | 2 | deg
Re: | 4000000 |  |  | Cd Min: | 0.14388 | at alpha= | 14 | deg
Mach: | 0.5 |  |  | Cl=0 at alpha= | -0.77104 | deg
|  |  |  | @ Cl=0.1, Cd= | 0.0041766
|  |  |  | @ Cl=0.4, Cd= | 0.0048262
|  |  |  | @ Cl=0.6, Cd= | 0.0082169
alpha (deg) | Cl | Cd | Cm | Cl/Cd
-13.5 | -0.588 | 0.13041 | -0.019 | -4.5089
-12.5 | -0.6055 | 0.10598 | -0.0328 | -5.7133
-12 | -0.6073 | 0.09029 | -0.0474 | -6.7261
-11 | -0.663 | 0.06079 | -0.0666 | -10.9064
-10.5 | -0.6989 | 0.04971 | -0.0726 | -14.0595
-10 | -0.7333 | 0.04074 | -0.0747 | -17.9995
-9.5 | -0.768 | 0.03304 | -0.0733 | -23.2446
-9 | -0.7995 | 0.0262 | -0.0686 | -30.5153
-8.5 | -0.8215 | 0.01973 | -0.0613 | -41.6371
-8 | -0.8083 | 0.01591 | -0.0544 | -50.8045
-7.5 | -0.7845 | 0.0135 | -0.0473 | -58.1111
-7 | -0.7631 | 0.0119 | -0.0387 | -64.1261
-6.5 | -0.7194 | 0.0107 | -0.0334 | -67.2336
-6 | -0.6667 | 0.00978 | -0.0296 | -68.1697
-5.5 | -0.6077 | 0.00907 | -0.027 | -67.0011
-5 | -0.5442 | 0.0086 | -0.0254 | -63.2791
-4.5 | -0.4803 | 0.00812 | -0.0241 | -59.1502
-4 | -0.4146 | 0.00778 | -0.0234 | -53.2905
-3.5 | -0.3487 | 0.00745 | -0.023 | -46.8054
-3 | -0.2837 | 0.00705 | -0.0227 | -40.2411
-2.5 | -0.2246 | 0.00612 | -0.022 | -36.6993
-2 | -0.1661 | 0.00494 | -0.0215 | -33.6235
-1.5 | -0.1011 | 0.00432 | -0.0219 | -23.4028
-1 | -0.0321 | 0.00419 | -0.0227 | -7.6611
-0.5 | 0.038 | 0.00415 | -0.0236 | 9.1566
0 | 0.108 | 0.00418 | -0.0246 | 25.8373
0.5 | 0.1782 | 0.00417 | -0.0256 | 42.7338
1 | 0.2481 | 0.00422 | -0.0266 | 58.7915
1.5 | 0.3177 | 0.00429 | -0.0274 | 74.0559
2 | 0.3848 | 0.00456 | -0.0277 | 84.386
2.5 | 0.4419 | 0.00556 | -0.0265 | 79.4784
3 | 0.4928 | 0.00687 | -0.0243 | 71.7322
4 | 0.609 | 0.00833 | -0.0212 | 73.1092
4.5 | 0.6721 | 0.00874 | -0.02 | 76.8993
5 | 0.733 | 0.00924 | -0.0182 | 79.329
5.5 | 0.7933 | 0.00974 | -0.016 | 81.4476
6 | 0.8465 | 0.0105 | -0.0124 | 80.619
6.5 | 0.8937 | 0.01119 | -0.0075 | 79.866
7 | 0.9281 | 0.01223 | -0.0006 | 75.8872
7.5 | 0.9599 | 0.0137 | 0.006 | 70.0657
8 | 0.9816 | 0.01593 | 0.0131 | 61.6196
8.5 | 0.9951 | 0.01914 | 0.0204 | 51.9906
9 | 1.0005 | 0.02376 | 0.0272 | 42.1086
9.5 | 0.9947 | 0.02942 | 0.0326 | 33.8103
10 | 0.9749 | 0.03618 | 0.0362 | 26.9458
10.5 | 0.9348 | 0.04547 | 0.037 | 20.5586
11 | 0.8983 | 0.05573 | 0.0343 | 16.1188
11.5 | 0.8599 | 0.0682 | 0.0279 | 12.6085
12 | 0.8273 | 0.08241 | 0.0184 | 10.0388
13.5 | 0.758 | 0.13081 | -0.0127 | 5.7947
14 | 0.7535 | 0.14388 | -0.0207 | 5.237

## 73. Re 5M Mach 0.00 (1)
BIGFOIL.COM POLAR EXPORT
NACA65-114
NACA65-114 |  |  |  | Cl Max: | 1.143 | at alpha= | 11.5 | deg
JavaFoil+Calcfoil stall+Eppler ext transition |  |  |  | L/D Max: | 102.615 | at alpha= | 7 | deg
Re: | 5000000 |  |  | Cd Min: | 0.00459 | at alpha= | 0 | deg
Mach: | 0 |  |  | Cl=0 at alpha= | -0.89344 | deg
|  |  |  | @ Cl=0.1, Cd= | 0.0045927
|  |  |  | @ Cl=0.4, Cd= | 0.0048635
|  |  |  | @ Cl=0.6, Cd= | 0.0083495
alpha (deg) | Cl | Cd | Cm | Cl/Cd
-18 | -0.733 | 0.13677 | 0.003 | -5.358
-17.5 | -0.754 | 0.12979 | 0.003 | -5.806
-17 | -0.774 | 0.12352 | 0.002 | -6.269
-16.5 | -0.794 | 0.11623 | 0.002 | -6.83
-16 | -0.811 | 0.10996 | 0.002 | -7.379
-15.5 | -0.829 | 0.10259 | 0.001 | -8.077
-15 | -0.867 | 0.07775 | 0.001 | -11.156
-14.5 | -0.867 | 0.08113 | 0.001 | -10.692
-14 | -0.999 | 0.02315 | 0 | -43.138
-13.5 | -1.014 | 0.01992 | -0.001 | -50.889
-13 | -1.023 | 0.01766 | -0.001 | -57.889
-12.5 | -1.023 | 0.01641 | -0.002 | -62.355
-12 | -1.02 | 0.01508 | -0.003 | -67.625
-11.5 | -1.006 | 0.01412 | -0.004 | -71.244
-11 | -0.988 | 0.01324 | -0.005 | -74.615
-10.5 | -0.966 | 0.01245 | -0.005 | -77.577
-10 | -0.939 | 0.01179 | -0.006 | -79.647
-9.5 | -0.907 | 0.01135 | -0.007 | -79.973
-9 | -0.873 | 0.01074 | -0.008 | -81.313
-8.5 | -0.835 | 0.01028 | -0.009 | -81.159
-8 | -0.793 | 0.00983 | -0.009 | -80.712
-7.5 | -0.749 | 0.00943 | -0.01 | -79.415
-7 | -0.703 | 0.00934 | -0.011 | -75.255
-6.5 | -0.652 | 0.00895 | -0.012 | -72.839
-6 | -0.599 | 0.00863 | -0.013 | -69.362
-5.5 | -0.544 | 0.00829 | -0.013 | -65.599
-5 | -0.488 | 0.008 | -0.014 | -60.933
-4.5 | -0.43 | 0.00778 | -0.015 | -55.3
-4 | -0.372 | 0.00755 | -0.016 | -49.241
-3.5 | -0.313 | 0.0073 | -0.017 | -42.832
-3 | -0.253 | 0.00482 | -0.018 | -52.593
-2.5 | -0.194 | 0.00473 | -0.018 | -40.948
-2 | -0.133 | 0.0047 | -0.019 | -28.419
-1.5 | -0.073 | 0.00464 | -0.02 | -15.797
-1 | -0.013 | 0.00461 | -0.021 | -2.79
-0.5 | 0.048 | 0.00461 | -0.022 | 10.335
0 | 0.108 | 0.00459 | -0.022 | 23.551
0.5 | 0.169 | 0.00465 | -0.023 | 36.28
1 | 0.229 | 0.00468 | -0.024 | 48.981
1.5 | 0.29 | 0.00473 | -0.025 | 61.219
2 | 0.349 | 0.00477 | -0.026 | 73.155
2.5 | 0.409 | 0.00488 | -0.027 | 83.781
3 | 0.468 | 0.005 | -0.027 | 93.572
3.5 | 0.527 | 0.00516 | -0.028 | 102.189
4 | 0.585 | 0.00826 | -0.029 | 70.809
4.5 | 0.642 | 0.0086 | -0.03 | 74.655
5 | 0.697 | 0.00843 | -0.03 | 82.767
5.5 | 0.752 | 0.00869 | -0.031 | 86.494
6 | 0.804 | 0.009 | -0.032 | 89.357
6.5 | 0.854 | 0.00892 | -0.033 | 95.796
7 | 0.902 | 0.00879 | -0.033 | 102.615
7.5 | 0.946 | 0.01043 | -0.034 | 90.766
8 | 0.988 | 0.01092 | -0.035 | 90.495
8.5 | 1.027 | 0.01134 | -0.036 | 90.524
9 | 1.059 | 0.01195 | -0.036 | 88.667
9.5 | 1.086 | 0.01247 | -0.037 | 87.098
10 | 1.108 | 0.01313 | -0.038 | 84.395
10.5 | 1.125 | 0.01381 | -0.038 | 81.463
11 | 1.136 | 0.01458 | -0.039 | 77.965
11.5 | 1.143 | 0.01541 | -0.039 | 74.169
12 | 1.143 | 0.01644 | -0.04 | 69.522
12.5 | 1.138 | 0.01772 | -0.04 | 64.217
13 | 1.128 | 0.01908 | -0.041 | 59.141
13.5 | 1.112 | 0.02107 | -0.041 | 52.782
14 | 1.09 | 0.0236 | -0.041 | 46.213
14.5 | 1.056 | 0.02922 | -0.041 | 36.138
15 | 0.917 | 0.08763 | -0.03 | 10.467
15.5 | 0.892 | 0.09675 | -0.029 | 9.22
16 | 0.865 | 0.10687 | -0.028 | 8.096
16.5 | 0.839 | 0.11687 | -0.027 | 7.179

## 74. Re 5M Mach 0.00 (2)
BIGFOIL.COM POLAR EXPORT
NACA65-114
NACA65-114 |  |  |  | Cl Max: | 1.6254 | at alpha= | 19.5 | deg
XFOIL ncrit=9 |  |  |  | L/D Max: | 100.289 | at alpha= | 9.5 | deg
Re: | 5000000 |  |  | Cd Min: | 0.05267 | at alpha= | 20 | deg
Mach: | 0 |  |  | Cl=0 at alpha= | -0.79387 | deg
|  |  |  | @ Cl=0.1, Cd= | 0.0038
|  |  |  | @ Cl=0.4, Cd= | 0.0055328
|  |  |  | @ Cl=0.6, Cd= | 0.007572
alpha (deg) | Cl | Cd | Cm | Cl/Cd
-20 | -1.5173 | 0.04797 | -0.0486 | -31.6302
-19.5 | -1.5051 | 0.04405 | -0.0493 | -34.168
-19 | -1.5049 | 0.03914 | -0.0495 | -38.4492
-18.5 | -1.4945 | 0.03548 | -0.0492 | -42.1223
-18 | -1.4932 | 0.0313 | -0.0481 | -47.7061
-17.5 | -1.4801 | 0.02832 | -0.0468 | -52.2634
-17 | -1.4658 | 0.02556 | -0.0452 | -57.3474
-16.5 | -1.446 | 0.02336 | -0.0435 | -61.9007
-16 | -1.4226 | 0.02151 | -0.0416 | -66.1367
-15.5 | -1.3965 | 0.01994 | -0.0396 | -70.0351
-15 | -1.369 | 0.01854 | -0.0375 | -73.8403
-14.5 | -1.3417 | 0.01722 | -0.0351 | -77.9152
-13.5 | -1.2746 | 0.01537 | -0.031 | -82.9278
-13 | -1.2342 | 0.01462 | -0.0299 | -84.4186
-12.5 | -1.2084 | 0.01397 | -0.0254 | -86.4996
-12 | -1.1788 | 0.01304 | -0.0216 | -90.3988
-11.5 | -1.1384 | 0.01234 | -0.0197 | -92.2528
-11 | -1.0937 | 0.01179 | -0.0185 | -92.7651
-10.5 | -1.0467 | 0.01131 | -0.0176 | -92.5464
-10 | -0.9982 | 0.01086 | -0.0169 | -91.9153
-9.5 | -0.9485 | 0.01043 | -0.0164 | -90.9396
-9 | -0.8982 | 0.01 | -0.0159 | -89.82
-8.5 | -0.8484 | 0.00945 | -0.0154 | -89.7778
-8 | -0.7962 | 0.00907 | -0.0152 | -87.7839
-7.5 | -0.7428 | 0.00876 | -0.0153 | -84.7945
-7 | -0.6888 | 0.00848 | -0.0154 | -81.2264
-6.5 | -0.6352 | 0.00809 | -0.0154 | -78.5167
-6 | -0.5804 | 0.0078 | -0.0157 | -74.4103
-5.5 | -0.5248 | 0.00757 | -0.016 | -69.3263
-5 | -0.4693 | 0.00728 | -0.0163 | -64.4643
-4 | -0.3569 | 0.00683 | -0.0172 | -52.2548
-3.5 | -0.3011 | 0.00653 | -0.0176 | -46.1103
-2.5 | -0.1921 | 0.00538 | -0.0182 | -35.7063
-2 | -0.1374 | 0.00468 | -0.0187 | -29.359
-1.5 | -0.0822 | 0.00406 | -0.0193 | -20.2463
-1 | -0.0242 | 0.00383 | -0.02 | -6.3185
-0.5 | 0.0345 | 0.00381 | -0.0209 | 9.0551
0 | 0.0935 | 0.0038 | -0.0217 | 24.6053
0.5 | 0.1523 | 0.0038 | -0.0225 | 40.0789
1 | 0.211 | 0.00384 | -0.0233 | 54.9479
1.5 | 0.269 | 0.00397 | -0.024 | 67.7582
2 | 0.3242 | 0.00441 | -0.0244 | 73.5147
2.5 | 0.3763 | 0.00517 | -0.0243 | 72.7853
3 | 0.4279 | 0.00596 | -0.0241 | 71.7953
3.5 | 0.48 | 0.00664 | -0.0239 | 72.2892
4 | 0.5331 | 0.00717 | -0.0239 | 74.3515
4.5 | 0.5878 | 0.00751 | -0.0241 | 78.269
5 | 0.6429 | 0.00779 | -0.0243 | 82.5289
6 | 0.752 | 0.00836 | -0.0246 | 89.9522
6.5 | 0.8057 | 0.0087 | -0.0247 | 92.6092
7 | 0.8587 | 0.00905 | -0.0246 | 94.884
7.5 | 0.9116 | 0.00938 | -0.0245 | 97.1855
8 | 0.9631 | 0.00977 | -0.0242 | 98.5773
8.5 | 1.0129 | 0.01027 | -0.0236 | 98.6271
9 | 1.0633 | 0.01066 | -0.0231 | 99.7467
9.5 | 1.1122 | 0.01109 | -0.0225 | 100.2885
10 | 1.1594 | 0.01159 | -0.0215 | 100.0345
10.5 | 1.2027 | 0.01225 | -0.0199 | 98.1796
11 | 1.2456 | 0.01284 | -0.0183 | 97.0093
11.5 | 1.2852 | 0.01337 | -0.0161 | 96.1257
12 | 1.3157 | 0.01399 | -0.0122 | 94.0457
12.5 | 1.3457 | 0.01469 | -0.0085 | 91.6065
13 | 1.3722 | 0.01542 | -0.0045 | 88.9883
13.5 | 1.4022 | 0.0165 | -0.0017 | 84.9818
14 | 1.4261 | 0.018 | 0.0015 | 79.2278
14.5 | 1.452 | 0.01948 | 0.0042 | 74.538
15 | 1.4803 | 0.02088 | 0.0064 | 70.8956
15.5 | 1.5079 | 0.02239 | 0.0084 | 67.347
16 | 1.5297 | 0.02438 | 0.0106 | 62.7441
16.5 | 1.5537 | 0.0263 | 0.0123 | 59.076
17 | 1.5729 | 0.02867 | 0.0141 | 54.8622
17.5 | 1.5906 | 0.03128 | 0.0156 | 50.8504
18 | 1.6059 | 0.03422 | 0.0168 | 46.9287
18.5 | 1.6162 | 0.03781 | 0.0178 | 42.7453
19 | 1.6245 | 0.04183 | 0.0184 | 38.8358
19.5 | 1.6254 | 0.04687 | 0.0185 | 34.6789
20 | 1.6227 | 0.05267 | 0.0179 | 30.8088

## 75. Re 5M Mach 0.10 (1)
BIGFOIL.COM POLAR EXPORT
NACA65-114
NACA65-114 |  |  |  | Cl Max: | 1.132 | at alpha= | 11.5 | deg
JavaFoil+Calcfoil stall+Eppler ext transition |  |  |  | L/D Max: | 103 | at alpha= | 3.5 | deg
Re: | 5000000 |  |  | Cd Min: | 0.00458 | at alpha= | 0 | deg
Mach: | 0.1 |  |  | Cl=0 at alpha= | -0.89344 | deg
|  |  |  | @ Cl=0.1, Cd= | 0.0045829
|  |  |  | @ Cl=0.4, Cd= | 0.004879
|  |  |  | @ Cl=0.6, Cd= | 0.0083853
alpha (deg) | Cl | Cd | Cm | Cl/Cd
-17.5 | -0.709 | 0.13406 | 0.003 | -5.286
-17 | -0.732 | 0.12614 | 0.002 | -5.806
-16.5 | -0.757 | 0.11657 | 0.002 | -6.494
-16 | -0.776 | 0.11284 | 0.002 | -6.881
-15.5 | -0.796 | 0.10588 | 0.001 | -7.522
-15 | -0.82 | 0.09425 | 0.001 | -8.697
-14.5 | -0.872 | 0.06366 | 0.001 | -13.702
-14 | -0.864 | 0.07222 | 0 | -11.964
-13.5 | -0.991 | 0.02126 | -0.001 | -46.601
-13 | -1.004 | 0.01859 | -0.001 | -54
-12.5 | -1.009 | 0.01691 | -0.002 | -59.688
-12 | -1.009 | 0.01554 | -0.003 | -64.955
-11.5 | -0.999 | 0.01439 | -0.004 | -69.401
-11 | -0.983 | 0.01347 | -0.005 | -72.985
-10.5 | -0.962 | 0.01266 | -0.005 | -75.99
-10 | -0.937 | 0.01196 | -0.006 | -78.308
-9.5 | -0.907 | 0.0114 | -0.007 | -79.542
-9 | -0.873 | 0.01085 | -0.008 | -80.485
-8.5 | -0.836 | 0.01036 | -0.009 | -80.644
-8 | -0.795 | 0.0099 | -0.009 | -80.315
-7.5 | -0.751 | 0.0095 | -0.01 | -79.015
-7 | -0.704 | 0.00882 | -0.011 | -79.82
-6.5 | -0.654 | 0.00905 | -0.012 | -72.341
-6 | -0.601 | 0.00864 | -0.013 | -69.598
-5.5 | -0.546 | 0.00837 | -0.014 | -65.325
-5 | -0.49 | 0.00809 | -0.014 | -60.595
-4.5 | -0.432 | 0.00786 | -0.015 | -55.007
-4 | -0.374 | 0.00756 | -0.016 | -49.438
-3.5 | -0.314 | 0.00729 | -0.017 | -43.106
-3 | -0.255 | 0.00481 | -0.018 | -52.912
-2.5 | -0.195 | 0.00472 | -0.018 | -41.233
-2 | -0.134 | 0.00469 | -0.019 | -28.611
-1.5 | -0.074 | 0.00463 | -0.02 | -15.909
-1 | -0.013 | 0.00465 | -0.021 | -2.779
-0.5 | 0.048 | 0.0046 | -0.022 | 10.409
0 | 0.109 | 0.00458 | -0.023 | 23.74
0.5 | 0.169 | 0.00466 | -0.023 | 36.349
1 | 0.23 | 0.00466 | -0.024 | 49.383
1.5 | 0.291 | 0.00472 | -0.025 | 61.709
2 | 0.351 | 0.00483 | -0.026 | 72.661
2.5 | 0.411 | 0.00489 | -0.027 | 83.975
3 | 0.47 | 0.00499 | -0.027 | 94.334
3.5 | 0.53 | 0.00514 | -0.028 | 103
4 | 0.588 | 0.00832 | -0.029 | 70.673
4.5 | 0.645 | 0.00863 | -0.03 | 74.775
5 | 0.701 | 0.00843 | -0.031 | 83.164
5.5 | 0.755 | 0.00877 | -0.031 | 86.035
6 | 0.807 | 0.00865 | -0.032 | 93.297
6.5 | 0.857 | 0.00899 | -0.033 | 95.399
7 | 0.905 | 0.0101 | -0.034 | 89.582
7.5 | 0.949 | 0.01052 | -0.034 | 90.257
8 | 0.99 | 0.011 | -0.035 | 89.966
8.5 | 1.028 | 0.01148 | -0.036 | 89.492
9 | 1.06 | 0.01204 | -0.036 | 87.998
9.5 | 1.085 | 0.0126 | -0.037 | 86.099
10 | 1.105 | 0.01329 | -0.038 | 83.177
10.5 | 1.12 | 0.01399 | -0.038 | 80.05
11 | 1.129 | 0.0148 | -0.039 | 76.298
11.5 | 1.132 | 0.01576 | -0.04 | 71.81
12 | 1.129 | 0.01678 | -0.04 | 67.326
12.5 | 1.12 | 0.01817 | -0.041 | 61.657
13 | 1.105 | 0.01993 | -0.041 | 55.432
13.5 | 1.084 | 0.02213 | -0.041 | 48.977
14 | 1.043 | 0.02866 | -0.041 | 36.395
14.5 | 0.904 | 0.08477 | -0.03 | 10.666
15 | 0.877 | 0.09414 | -0.029 | 9.312
15.5 | 0.848 | 0.10374 | -0.027 | 8.179
16 | 0.82 | 0.11335 | -0.026 | 7.235
16.5 | 0.793 | 0.12106 | -0.026 | 6.553

## 76. Re 5M Mach 0.10 (2)
BIGFOIL.COM POLAR EXPORT
NACA65-114
NACA65-114 |  |  |  | Cl Max: | 1.5999 | at alpha= | 18.5 | deg
XFOIL ncrit=9 |  |  |  | L/D Max: | 99.7235 | at alpha= | 9.5 | deg
Re: | 5000000 |  |  | Cd Min: | 0.05887 | at alpha= | 20 | deg
Mach: | 0.1 |  |  | Cl=0 at alpha= | -0.79357 | deg
|  |  |  | @ Cl=0.1, Cd= | 0.003801
|  |  |  | @ Cl=0.4, Cd= | 0.0055356
|  |  |  | @ Cl=0.6, Cd= | 0.0075755
alpha (deg) | Cl | Cd | Cm | Cl/Cd
-20 | -1.4877 | 0.05392 | -0.0498 | -27.5909
-19.5 | -1.4829 | 0.04883 | -0.051 | -30.3686
-19 | -1.4878 | 0.04297 | -0.0518 | -34.6242
-18.5 | -1.4768 | 0.03908 | -0.0519 | -37.7892
-18 | -1.4654 | 0.03543 | -0.0515 | -41.3604
-17.5 | -1.4586 | 0.03163 | -0.0505 | -46.1144
-17 | -1.4579 | 0.02757 | -0.0486 | -52.8799
-16.5 | -1.4416 | 0.02493 | -0.0468 | -57.8259
-16 | -1.42 | 0.02279 | -0.0449 | -62.308
-15.5 | -1.3952 | 0.021 | -0.0429 | -66.4381
-15 | -1.3686 | 0.01941 | -0.0407 | -70.51
-14.5 | -1.342 | 0.01794 | -0.0381 | -74.8049
-14 | -1.3101 | 0.01686 | -0.0359 | -77.7046
-13.5 | -1.2781 | 0.01589 | -0.0333 | -80.4342
-13 | -1.2328 | 0.01499 | -0.0332 | -82.2415
-12.5 | -1.2061 | 0.01427 | -0.0289 | -84.52
-12 | -1.1803 | 0.01345 | -0.0241 | -87.7546
-11.5 | -1.1431 | 0.01259 | -0.0215 | -90.7943
-11 | -1.0991 | 0.01199 | -0.0199 | -91.6681
-10.5 | -1.0523 | 0.01146 | -0.0188 | -91.8237
-10 | -1.0038 | 0.01099 | -0.0179 | -91.3376
-9.5 | -0.9541 | 0.01053 | -0.0172 | -90.6078
-9 | -0.903 | 0.01014 | -0.0168 | -89.0533
-8.5 | -0.8534 | 0.00955 | -0.0161 | -89.3613
-8 | -0.801 | 0.00914 | -0.0158 | -87.6368
-7.5 | -0.7473 | 0.00881 | -0.0157 | -84.8241
-6.5 | -0.6389 | 0.00814 | -0.0158 | -78.4889
-6 | -0.5838 | 0.00783 | -0.0159 | -74.5594
-5.5 | -0.5279 | 0.0076 | -0.0163 | -69.4605
-5 | -0.4721 | 0.00731 | -0.0165 | -64.5828
-4.5 | -0.4156 | 0.00711 | -0.0169 | -58.4529
-4 | -0.3589 | 0.00685 | -0.0174 | -52.3942
-3.5 | -0.3028 | 0.00655 | -0.0178 | -46.229
-3 | -0.2474 | 0.00607 | -0.0181 | -40.7578
-1.5 | -0.0827 | 0.00406 | -0.0193 | -20.3695
-1 | -0.0244 | 0.00384 | -0.0201 | -6.3542
-0.5 | 0.0347 | 0.00382 | -0.021 | 9.0838
0 | 0.094 | 0.0038 | -0.0218 | 24.7368
0.5 | 0.1531 | 0.00381 | -0.0226 | 40.1837
1 | 0.2122 | 0.00384 | -0.0235 | 55.2604
1.5 | 0.2706 | 0.00397 | -0.0242 | 68.1612
2 | 0.3261 | 0.00442 | -0.0245 | 73.7783
3 | 0.4301 | 0.00599 | -0.0241 | 71.803
3.5 | 0.4823 | 0.00668 | -0.0239 | 72.2006
4 | 0.5359 | 0.0072 | -0.0239 | 74.4306
4.5 | 0.591 | 0.00753 | -0.0241 | 78.4861
5 | 0.6464 | 0.00781 | -0.0243 | 82.7657
5.5 | 0.7011 | 0.00814 | -0.0243 | 86.1302
6 | 0.7562 | 0.0084 | -0.0245 | 90.0238
6.5 | 0.81 | 0.00876 | -0.0244 | 92.4658
7 | 0.8635 | 0.0091 | -0.0243 | 94.8901
7.5 | 0.9166 | 0.00944 | -0.0241 | 97.0975
8 | 0.9683 | 0.00986 | -0.0237 | 98.2049
9 | 1.0689 | 0.01075 | -0.0224 | 99.4326
9.5 | 1.1179 | 0.01121 | -0.0216 | 99.7235
10 | 1.1647 | 0.01175 | -0.0204 | 99.1234
10.5 | 1.2066 | 0.0125 | -0.0184 | 96.528
11 | 1.2503 | 0.01303 | -0.0167 | 95.9555
11.5 | 1.2853 | 0.01358 | -0.0133 | 94.6465
12 | 1.3157 | 0.01428 | -0.0094 | 92.1359
12.5 | 1.346 | 0.01505 | -0.0058 | 89.4352
13.5 | 1.4015 | 0.01715 | 0.0012 | 81.7201
14 | 1.4254 | 0.01876 | 0.0044 | 75.9808
14.5 | 1.4529 | 0.02024 | 0.007 | 71.7836
15 | 1.4804 | 0.0218 | 0.0093 | 67.9083
15.5 | 1.5071 | 0.02349 | 0.0113 | 64.1592
16 | 1.5276 | 0.02571 | 0.0136 | 59.4166
16.5 | 1.5503 | 0.02787 | 0.0154 | 55.6261
17 | 1.5673 | 0.03059 | 0.0172 | 51.2357
17.5 | 1.5829 | 0.03355 | 0.0187 | 47.1803
18 | 1.5946 | 0.03708 | 0.0198 | 43.0043
18.5 | 1.5999 | 0.04142 | 0.0206 | 38.6263
19 | 1.5988 | 0.04678 | 0.0208 | 34.177
19.5 | 1.5925 | 0.0531 | 0.0201 | 29.9906
20 | 1.5947 | 0.05887 | 0.0189 | 27.0885

## 77. Re 5M Mach 0.25 (1)
BIGFOIL.COM POLAR EXPORT
NACA65-114
NACA65-114 |  |  |  | Cl Max: | 1.076 | at alpha= | 10 | deg
JavaFoil+Calcfoil stall+Eppler ext transition |  |  |  | L/D Max: | 104.537 | at alpha= | 3.5 | deg
Re: | 5000000 |  |  | Cd Min: | 0.00464 | at alpha= | -0.5 | deg
Mach: | 0.25 |  |  | Cl=0 at alpha= | -0.89516 | deg
|  |  |  | @ Cl=0.1, Cd= | 0.00464
|  |  |  | @ Cl=0.4, Cd= | 0.0049181
|  |  |  | @ Cl=0.6, Cd= | 0.1146
alpha (deg) | Cl | Cd | Cm | Cl/Cd
-16 | -0.47 | 0.12521 | 0.001 | -3.757
-15.5 | -0.527 | 0.11825 | 0.001 | -4.456
-15 | -0.579 | 0.1104 | 0.001 | -5.246
-14.5 | -0.627 | 0.10445 | 0 | -5.998
-14 | -0.669 | 0.09863 | 0 | -6.782
-13.5 | -0.707 | 0.09127 | 0 | -7.742
-13 | -0.738 | 0.08443 | -0.001 | -8.745
-12.5 | -0.765 | 0.07715 | -0.001 | -9.918
-12 | -0.915 | 0.01952 | -0.003 | -46.872
-11.5 | -0.932 | 0.01651 | -0.004 | -56.439
-11 | -0.935 | 0.01501 | -0.005 | -62.318
-10.5 | -0.929 | 0.01393 | -0.005 | -66.744
-10 | -0.917 | 0.01287 | -0.006 | -71.258
-9.5 | -0.896 | 0.0122 | -0.007 | -73.507
-9 | -0.87 | 0.0115 | -0.008 | -75.687
-8.5 | -0.838 | 0.01091 | -0.009 | -76.864
-8 | -0.802 | 0.01036 | -0.01 | -77.365
-7.5 | -0.76 | 0.00986 | -0.01 | -77.104
-7 | -0.715 | 0.00946 | -0.011 | -75.592
-6.5 | -0.666 | 0.00835 | -0.012 | -79.791
-6 | -0.615 | 0.00899 | -0.013 | -68.397
-5.5 | -0.56 | 0.00854 | -0.014 | -65.543
-5 | -0.503 | 0.00829 | -0.015 | -60.607
-4.5 | -0.444 | 0.00803 | -0.016 | -55.264
-4 | -0.384 | 0.0077 | -0.016 | -49.792
-3.5 | -0.323 | 0.00748 | -0.017 | -43.139
-3 | -0.262 | 0.00484 | -0.018 | -54.054
-2.5 | -0.2 | 0.00478 | -0.019 | -41.782
-2 | -0.138 | 0.00473 | -0.02 | -29.152
-1.5 | -0.076 | 0.0047 | -0.021 | -16.081
-1 | -0.013 | 0.00467 | -0.022 | -2.846
-0.5 | 0.049 | 0.00464 | -0.022 | 10.602
0 | 0.112 | 0.00464 | -0.023 | 24.056
0.5 | 0.174 | 0.00468 | -0.024 | 37.216
1 | 0.237 | 0.00475 | -0.025 | 49.849
1.5 | 0.299 | 0.00477 | -0.026 | 62.721
2 | 0.36 | 0.00486 | -0.027 | 74.22
2.5 | 0.422 | 0.00495 | -0.027 | 85.326
3 | 0.483 | 0.00505 | -0.028 | 95.726
3.5 | 0.544 | 0.0052 | -0.029 | 104.537
4 | 0.604 | 0.00816 | -0.03 | 73.956
4.5 | 0.661 | 0.00843 | -0.031 | 78.433
5 | 0.718 | 0.0087 | -0.031 | 82.527
5.5 | 0.773 | 0.00858 | -0.032 | 90.093
6 | 0.825 | 0.00892 | -0.033 | 92.402
6.5 | 0.874 | 0.01004 | -0.034 | 87.009
7 | 0.919 | 0.01052 | -0.035 | 87.33
7.5 | 0.961 | 0.01101 | -0.035 | 87.215
8 | 0.998 | 0.01153 | -0.036 | 86.534
8.5 | 1.03 | 0.01217 | -0.037 | 84.64
9 | 1.055 | 0.01281 | -0.037 | 82.364
9.5 | 1.07 | 0.01356 | -0.038 | 78.881
10 | 1.076 | 0.01433 | -0.039 | 75.075
10.5 | 1.074 | 0.01528 | -0.039 | 70.276
11 | 1.062 | 0.01643 | -0.04 | 64.642
11.5 | 1.04 | 0.01783 | -0.04 | 58.291
12 | 1.005 | 0.01998 | -0.041 | 50.281
12.5 | 0.847 | 0.06433 | -0.031 | 13.164
13 | 0.782 | 0.08657 | -0.023 | 9.034
13.5 | 0.739 | 0.09342 | -0.023 | 7.909
14 | 0.69 | 0.10093 | -0.022 | 6.832
14.5 | 0.636 | 0.10876 | -0.022 | 5.851
15 | 0.579 | 0.1146 | -0.022 | 5.052

## 78. Re 5M Mach 0.25 (2)
BIGFOIL.COM POLAR EXPORT
NACA65-114
NACA65-114 |  |  |  | Cl Max: | 1.4753 | at alpha= | 16.5 | deg
XFOIL ncrit=9 |  |  |  | L/D Max: | 96.5959 | at alpha= | 8.5 | deg
Re: | 5000000 |  |  | Cd Min: | 0.21687 | at alpha= | -20 | deg
Mach: | 0.25 |  |  | Cl=0 at alpha= | -0.79068 | deg
|  |  |  | @ Cl=0.1, Cd= | 0.00383
|  |  |  | @ Cl=0.4, Cd= | 0.0055921
|  |  |  | @ Cl=0.6, Cd= | 0.0076309
alpha (deg) | Cl | Cd | Cm | Cl/Cd
-20 | -0.7463 | 0.21687 | 0.0356 | -3.4412
-19.5 | -0.9594 | 0.14943 | -0.0012 | -6.4204
-19 | -1.0613 | 0.12035 | -0.0199 | -8.8184
-18.5 | -1.1321 | 0.09826 | -0.0338 | -11.5215
-18 | -1.2102 | 0.0768 | -0.0476 | -15.7578
-17.5 | -1.2557 | 0.06295 | -0.0553 | -19.9476
-17 | -1.2773 | 0.0536 | -0.059 | -23.8302
-16.5 | -1.3041 | 0.04476 | -0.0612 | -29.1354
-16 | -1.3226 | 0.03764 | -0.0615 | -35.1382
-15.5 | -1.3321 | 0.03201 | -0.0602 | -41.6151
-15 | -1.3285 | 0.0278 | -0.0581 | -47.7878
-14.5 | -1.3161 | 0.02452 | -0.0554 | -53.6746
-14 | -1.2902 | 0.02235 | -0.0528 | -57.7271
-13 | -1.2327 | 0.01839 | -0.0475 | -67.031
-12.5 | -1.192 | 0.01695 | -0.0461 | -70.3245
-12 | -1.1656 | 0.01568 | -0.0415 | -74.3367
-11.5 | -1.1361 | 0.01462 | -0.037 | -77.7086
-11 | -1.1162 | 0.01342 | -0.0306 | -83.1744
-10.5 | -1.0771 | 0.01254 | -0.0271 | -85.8931
-10 | -1.0304 | 0.01188 | -0.0249 | -86.734
-9.5 | -0.9818 | 0.01125 | -0.023 | -87.2711
-9 | -0.9305 | 0.01071 | -0.0216 | -86.8814
-8.5 | -0.8776 | 0.01023 | -0.0205 | -85.7869
-8 | -0.8264 | 0.00957 | -0.0192 | -86.3532
-7.5 | -0.7715 | 0.00914 | -0.0185 | -84.4092
-7 | -0.7156 | 0.00877 | -0.0181 | -81.5964
-6.5 | -0.6588 | 0.00845 | -0.0179 | -77.9645
-6 | -0.6027 | 0.00802 | -0.0176 | -75.1496
-5.5 | -0.545 | 0.00774 | -0.0176 | -70.4134
-5 | -0.4869 | 0.00746 | -0.0177 | -65.2681
-4.5 | -0.4287 | 0.0072 | -0.0179 | -59.5417
-4 | -0.3702 | 0.00695 | -0.0182 | -53.2662
-3.5 | -0.3117 | 0.00668 | -0.0186 | -46.6617
-3 | -0.2546 | 0.00623 | -0.0188 | -40.8668
-2.5 | -0.1989 | 0.00551 | -0.019 | -36.098
-2 | -0.1429 | 0.00478 | -0.0193 | -29.8954
-1.5 | -0.0858 | 0.00408 | -0.0198 | -21.0294
-1 | -0.0256 | 0.00387 | -0.0206 | -6.615
0 | 0.0967 | 0.00383 | -0.0224 | 25.248
0.5 | 0.1578 | 0.00383 | -0.0232 | 41.201
1 | 0.219 | 0.00388 | -0.0241 | 56.4433
1.5 | 0.2793 | 0.004 | -0.0248 | 69.825
3 | 0.4423 | 0.00615 | -0.0244 | 71.9187
3.5 | 0.4956 | 0.00686 | -0.024 | 72.2449
4.5 | 0.608 | 0.00769 | -0.0238 | 79.0637
5 | 0.6653 | 0.00799 | -0.0238 | 83.2666
5.5 | 0.7221 | 0.0083 | -0.0237 | 87
6 | 0.7787 | 0.00863 | -0.0235 | 90.2317
6.5 | 0.8339 | 0.00904 | -0.023 | 92.2456
7 | 0.8893 | 0.0094 | -0.0225 | 94.6064
7.5 | 0.9432 | 0.00983 | -0.0217 | 95.9512
8.5 | 1.0471 | 0.01084 | -0.0193 | 96.5959
9 | 1.0972 | 0.01138 | -0.0177 | 96.4148
9.5 | 1.144 | 0.01202 | -0.0155 | 95.1747
10 | 1.1833 | 0.01287 | -0.012 | 91.9425
10.5 | 1.2178 | 0.01352 | -0.0076 | 90.074
11 | 1.2516 | 0.01435 | -0.0034 | 87.2195
11.5 | 1.2848 | 0.01531 | 0.0006 | 83.919
12 | 1.3146 | 0.01653 | 0.0048 | 79.5281
12.5 | 1.3385 | 0.01792 | 0.0096 | 74.6931
13 | 1.3651 | 0.01975 | 0.0131 | 69.119
13.5 | 1.3925 | 0.02165 | 0.0163 | 64.3187
14 | 1.4159 | 0.02394 | 0.0195 | 59.1437
14.5 | 1.4336 | 0.02678 | 0.0226 | 53.5325
15 | 1.4527 | 0.02969 | 0.0252 | 48.9289
15.5 | 1.4656 | 0.03326 | 0.0275 | 44.0649
16 | 1.4711 | 0.03774 | 0.0293 | 38.9799
16.5 | 1.4753 | 0.04271 | 0.0303 | 34.5423
17 | 1.4622 | 0.04984 | 0.0301 | 29.3379
17.5 | 1.4429 | 0.05844 | 0.0283 | 24.6903
18 | 1.4082 | 0.06994 | 0.0239 | 20.1344
18.5 | 1.3697 | 0.08346 | 0.0168 | 16.4115
19 | 1.3325 | 0.09835 | 0.0078 | 13.5486
19.5 | 1.2641 | 0.12026 | -0.0069 | 10.5114
20 | 1.2102 | 0.14052 | -0.0204 | 8.6123

## 79. Re 5M Mach 0.50 (1)
BIGFOIL.COM POLAR EXPORT
NACA65-114
NACA65-114 |  |  |  | Cl Max: | 1.135 | at alpha= | 20 | deg
JavaFoil+Calcfoil stall+Eppler ext transition |  |  |  | L/D Max: | 101.054 | at alpha= | 3 | deg
Re: | 5000000 |  |  | Cd Min: | 0.00477 | at alpha= | -1 | deg
Mach: | 0.5 |  |  | Cl=0 at alpha= | -0.89286 | deg
|  |  |  | @ Cl=0.1, Cd= | 0.0047871
|  |  |  | @ Cl=0.4, Cd= | 0.0050452
|  |  |  | @ Cl=0.6, Cd= | 0.0081172
alpha (deg) | Cl | Cd | Cm | Cl/Cd
-20 | -1.051 | 0.15537 | 0.006 | -6.762
-19.5 | -1.02 | 0.1532 | 0.005 | -6.661
-19 | -0.994 | 0.14814 | 0.005 | -6.707
-18.5 | -0.967 | 0.14348 | 0.004 | -6.738
-18 | -0.943 | 0.1416 | 0.004 | -6.659
-17.5 | -0.913 | 0.13545 | 0.003 | -6.744
-17 | -0.885 | 0.13037 | 0.003 | -6.785
-16.5 | -0.857 | 0.12631 | 0.002 | -6.788
-16 | -0.832 | 0.12672 | 0.002 | -6.562
-15.5 | -0.804 | 0.11869 | 0.001 | -6.774
-15 | -0.775 | 0.11462 | 0.001 | -6.763
-14.5 | -0.748 | 0.10745 | 0 | -6.964
-14 | -0.721 | 0.10695 | 0 | -6.745
-13.5 | -0.694 | 0.10097 | 0 | -6.877
-13 | -0.666 | 0.09556 | -0.001 | -6.973
-12.5 | -0.64 | 0.08532 | -0.001 | -7.497
-12 | -0.613 | 0.07825 | -0.002 | -7.832
-11.5 | -0.591 | 0.06933 | -0.003 | -8.525
-11 | -0.557 | 0.08294 | -0.003 | -6.714
-10.5 | -0.529 | 0.07194 | -0.003 | -7.36
-10 | -0.502 | 0.06604 | -0.003 | -7.608
-9.5 | -0.478 | 0.05831 | -0.004 | -8.194
-9 | -0.538 | 0.01486 | -0.009 | -36.229
-8.5 | -0.419 | 0.05808 | -0.004 | -7.219
-8 | -0.393 | 0.05148 | -0.005 | -7.628
-7.5 | -0.685 | 0.01262 | -0.012 | -54.314
-7 | -0.712 | 0.01161 | -0.013 | -61.353
-6.5 | -0.694 | 0.01069 | -0.013 | -64.907
-6 | -0.655 | 0.01006 | -0.014 | -65.11
-5.5 | -0.606 | 0.00954 | -0.015 | -63.557
-5 | -0.55 | 0.00907 | -0.016 | -60.616
-4.5 | -0.489 | 0.00868 | -0.017 | -56.372
-4 | -0.425 | 0.00762 | -0.018 | -55.759
-3.5 | -0.36 | 0.00821 | -0.019 | -43.814
-3 | -0.292 | 0.00785 | -0.02 | -37.138
-2.5 | -0.223 | 0.00492 | -0.021 | -45.348
-2 | -0.154 | 0.00489 | -0.022 | -31.488
-1.5 | -0.085 | 0.00482 | -0.023 | -17.521
-1 | -0.015 | 0.00477 | -0.024 | -3.116
-0.5 | 0.055 | 0.0048 | -0.025 | 11.454
0 | 0.125 | 0.00478 | -0.026 | 26.138
0.5 | 0.195 | 0.00482 | -0.027 | 40.366
1 | 0.265 | 0.00486 | -0.028 | 54.396
1.5 | 0.334 | 0.00494 | -0.029 | 67.687
2 | 0.403 | 0.00505 | -0.03 | 79.694
2.5 | 0.471 | 0.00516 | -0.031 | 91.271
3 | 0.539 | 0.00533 | -0.032 | 101.054
3.5 | 0.604 | 0.0083 | -0.032 | 72.793
4 | 0.668 | 0.00925 | -0.033 | 72.241
4.5 | 0.729 | 0.00967 | -0.034 | 75.367
5 | 0.785 | 0.01016 | -0.035 | 77.251
5.5 | 0.835 | 0.01071 | -0.036 | 77.985
6 | 0.876 | 0.01139 | -0.037 | 76.873
6.5 | 0.903 | 0.01218 | -0.037 | 74.134
7 | 0.904 | 0.01315 | -0.038 | 68.707
7.5 | 0.838 | 0.01429 | -0.039 | 58.628
8 | 0.489 | 0.05271 | -0.02 | 9.281
8.5 | 0.515 | 0.06065 | -0.018 | 8.492
9 | 0.656 | 0.01648 | -0.041 | 39.829
9.5 | 0.683 | 0.01828 | -0.042 | 37.395
10 | 0.599 | 0.06604 | -0.023 | 9.068
10.5 | 0.624 | 0.07368 | -0.022 | 8.472
11 | 0.651 | 0.08323 | -0.022 | 7.824
11.5 | 0.68 | 0.0745 | -0.024 | 9.13
12 | 0.706 | 0.08161 | -0.024 | 8.656
12.5 | 0.732 | 0.08823 | -0.024 | 8.302
13 | 0.76 | 0.09707 | -0.025 | 7.828
13.5 | 0.787 | 0.10066 | -0.026 | 7.814
14 | 0.813 | 0.10328 | -0.026 | 7.872
14.5 | 0.839 | 0.10902 | -0.027 | 7.7
15 | 0.869 | 0.1141 | -0.029 | 7.614
15.5 | 0.894 | 0.11961 | -0.029 | 7.475
16 | 0.92 | 0.12488 | -0.029 | 7.371
16.5 | 0.947 | 0.12724 | -0.03 | 7.446
17 | 0.978 | 0.13001 | -0.032 | 7.525
17.5 | 1.006 | 0.13821 | -0.034 | 7.279
18 | 1.028 | 0.14057 | -0.032 | 7.315
18.5 | 1.054 | 0.14432 | -0.033 | 7.306
19 | 1.084 | 0.14889 | -0.035 | 7.282
19.5 | 1.117 | 0.15162 | -0.037 | 7.37
20 | 1.135 | 0.16035 | -0.036 | 7.079

## 80. Re 5M Mach 0.50 (2)
BIGFOIL.COM POLAR EXPORT
NACA65-114
NACA65-114 |  |  |  | Cl Max: | 1.0247 | at alpha= | 9 | deg
XFOIL ncrit=9 |  |  |  | L/D Max: | 86.6264 | at alpha= | 6 | deg
Re: | 5000000 |  |  | Cd Min: | 0.26904 | at alpha= | 20 | deg
Mach: | 0.5 |  |  | Cl=0 at alpha= | -0.77675 | deg
|  |  |  | @ Cl=0.1, Cd= | 0.0039432
|  |  |  | @ Cl=0.4, Cd= | 0.0049705
|  |  |  | @ Cl=0.6, Cd= | 0.0079408
alpha (deg) | Cl | Cd | Cm | Cl/Cd
-20 | -0.7771 | 0.25199 | 0.05 | -3.0839
-19.5 | -0.7551 | 0.24462 | 0.0449 | -3.0868
-19 | -0.7354 | 0.23585 | 0.0396 | -3.1181
-18.5 | -0.7158 | 0.22704 | 0.0344 | -3.1527
-18 | -0.6982 | 0.21756 | 0.0291 | -3.2092
-17.5 | -0.682 | 0.20763 | 0.0236 | -3.2847
-17 | -0.661 | 0.20013 | 0.0188 | -3.3029
-16.5 | -0.6445 | 0.19106 | 0.0137 | -3.3733
-16 | -0.6297 | 0.18142 | 0.0084 | -3.471
-15.5 | -0.6219 | 0.16993 | 0.0024 | -3.6597
-15 | -0.6105 | 0.16021 | -0.003 | -3.8106
-13 | -0.6096 | 0.11521 | -0.0277 | -5.2912
-12.5 | -0.6196 | 0.09817 | -0.0427 | -6.3115
-12 | -0.6417 | 0.08492 | -0.0503 | -7.5565
-11.5 | -0.6684 | 0.06868 | -0.0616 | -9.7321
-11 | -0.694 | 0.05685 | -0.0695 | -12.2076
-10.5 | -0.7292 | 0.04653 | -0.0743 | -15.6716
-10 | -0.76 | 0.03834 | -0.0754 | -19.8226
-9.5 | -0.7916 | 0.03117 | -0.0731 | -25.3962
-9 | -0.8174 | 0.02496 | -0.0679 | -32.7484
-8.5 | -0.8333 | 0.01915 | -0.0606 | -43.5144
-8 | -0.83 | 0.01473 | -0.0524 | -56.3476
-7.5 | -0.813 | 0.01242 | -0.0439 | -65.4589
-7 | -0.7827 | 0.01106 | -0.0362 | -70.7685
-6.5 | -0.7327 | 0.01004 | -0.0316 | -72.9781
-6 | -0.675 | 0.00928 | -0.0284 | -72.7371
-5.5 | -0.6142 | 0.00864 | -0.0261 | -71.088
-5 | -0.5495 | 0.00818 | -0.0246 | -67.176
-4.5 | -0.4835 | 0.00782 | -0.0237 | -61.8286
-4 | -0.4177 | 0.00745 | -0.023 | -56.0671
-3.5 | -0.3509 | 0.00715 | -0.0227 | -49.0769
-3 | -0.2847 | 0.00683 | -0.0226 | -41.6837
-2.5 | -0.2229 | 0.0061 | -0.0221 | -36.541
-2 | -0.1625 | 0.00513 | -0.0219 | -31.6764
-1.5 | -0.1001 | 0.00421 | -0.022 | -23.7767
-1 | -0.0313 | 0.00399 | -0.0228 | -7.8446
0 | 0.1089 | 0.00394 | -0.0248 | 27.6396
0.5 | 0.1789 | 0.00399 | -0.0258 | 44.8371
1 | 0.2489 | 0.00403 | -0.0267 | 61.7618
1.5 | 0.3185 | 0.00412 | -0.0275 | 77.3058
2 | 0.383 | 0.00461 | -0.0275 | 83.0803
2.5 | 0.4377 | 0.00577 | -0.0261 | 75.8579
3.5 | 0.55 | 0.00762 | -0.0229 | 72.1785
4 | 0.6139 | 0.00803 | -0.022 | 76.4508
4.5 | 0.678 | 0.00839 | -0.021 | 80.8105
5 | 0.7412 | 0.00882 | -0.0195 | 84.0363
5.5 | 0.8025 | 0.00932 | -0.0174 | 86.1052
6 | 0.8602 | 0.00993 | -0.0144 | 86.6264
6.5 | 0.9145 | 0.01061 | -0.0106 | 86.1923
7 | 0.9516 | 0.01147 | -0.0037 | 82.9643
7.5 | 0.9795 | 0.01292 | 0.0039 | 75.8127
8 | 1.0031 | 0.01493 | 0.0112 | 67.1869
8.5 | 1.017 | 0.01791 | 0.0188 | 56.7839
9 | 1.0247 | 0.02208 | 0.0259 | 46.4085
9.5 | 1.0141 | 0.02799 | 0.0321 | 36.2308
10 | 0.9818 | 0.03577 | 0.0363 | 27.4476
10.5 | 0.9446 | 0.04463 | 0.0373 | 21.1651
11 | 0.9094 | 0.05458 | 0.0349 | 16.6618
11.5 | 0.8747 | 0.0664 | 0.029 | 13.1732
12 | 0.842 | 0.0805 | 0.0195 | 10.4596
12.5 | 0.8205 | 0.09583 | 0.0086 | 8.562
13 | 0.7958 | 0.1122 | -0.0012 | 7.0927
14.5 | 0.7705 | 0.15237 | -0.0261 | 5.0568
15 | 0.7656 | 0.16657 | -0.0346 | 4.5963
15.5 | 0.7678 | 0.17984 | -0.0422 | 4.2694
16 | 0.7807 | 0.19023 | -0.0483 | 4.104
16.5 | 0.7961 | 0.19998 | -0.0542 | 3.9809
17 | 0.8112 | 0.21014 | -0.0602 | 3.8603
17.5 | 0.8246 | 0.22165 | -0.0666 | 3.7203
18 | 0.8419 | 0.23169 | -0.0725 | 3.6337
18.5 | 0.8618 | 0.24058 | -0.078 | 3.5822
19 | 0.882 | 0.24932 | -0.0836 | 3.5376
19.5 | 0.9007 | 0.25881 | -0.0894 | 3.4802
20 | 0.9189 | 0.26904 | -0.0952 | 3.4155

## 81. Re 6M Mach 0.00 (1)
BIGFOIL.COM POLAR EXPORT
NACA65-114
NACA65-114 |  |  |  | Cl Max: | 1.145 | at alpha= | 11.5 | deg
JavaFoil+Calcfoil stall+Eppler ext transition |  |  |  | L/D Max: | 100.261 | at alpha= | 7 | deg
Re: | 6000000 |  |  | Cd Min: | 0.00452 | at alpha= | -1 | deg
Mach: | 0 |  |  | Cl=0 at alpha= | -0.89344 | deg
|  |  |  | @ Cl=0.1, Cd= | 0.004556
|  |  |  | @ Cl=0.4, Cd= | 0.0048335
|  |  |  | @ Cl=0.6, Cd= | 0.0081132
alpha (deg) | Cl | Cd | Cm | Cl/Cd
-18 | -0.734 | 0.13471 | 0.003 | -5.449
-17.5 | -0.755 | 0.12823 | 0.003 | -5.887
-17 | -0.776 | 0.1212 | 0.002 | -6.401
-16.5 | -0.796 | 0.11346 | 0.002 | -7.013
-16 | -0.814 | 0.10735 | 0.002 | -7.58
-15.5 | -0.832 | 0.0988 | 0.001 | -8.422
-15 | -0.945 | 0.03589 | 0.001 | -26.341
-14.5 | -0.945 | 0.03915 | 0.001 | -24.142
-14 | -1.005 | 0.02114 | 0 | -47.546
-13.5 | -1.018 | 0.01872 | -0.001 | -54.391
-13 | -1.026 | 0.01681 | -0.001 | -61.009
-12.5 | -1.026 | 0.01567 | -0.002 | -65.465
-12 | -1.022 | 0.01449 | -0.003 | -70.545
-11.5 | -1.008 | 0.01359 | -0.004 | -74.163
-11 | -0.99 | 0.01276 | -0.005 | -77.548
-10.5 | -0.967 | 0.01201 | -0.005 | -80.529
-10 | -0.94 | 0.0114 | -0.006 | -82.457
-9.5 | -0.909 | 0.01098 | -0.007 | -82.766
-9 | -0.874 | 0.01042 | -0.008 | -83.851
-8.5 | -0.836 | 0.00997 | -0.009 | -83.795
-8 | -0.794 | 0.00953 | -0.009 | -83.349
-7.5 | -0.75 | 0.00883 | -0.01 | -84.954
-7 | -0.703 | 0.00899 | -0.011 | -78.191
-6.5 | -0.652 | 0.00869 | -0.012 | -75.01
-6 | -0.599 | 0.0083 | -0.013 | -72.171
-5.5 | -0.544 | 0.00809 | -0.013 | -67.282
-5 | -0.488 | 0.0078 | -0.014 | -62.549
-4.5 | -0.43 | 0.00757 | -0.015 | -56.855
-4 | -0.372 | 0.00736 | -0.016 | -50.521
-3.5 | -0.313 | 0.00712 | -0.017 | -43.952
-3 | -0.253 | 0.00477 | -0.018 | -53.164
-2.5 | -0.194 | 0.00467 | -0.018 | -41.459
-2 | -0.133 | 0.00463 | -0.019 | -28.835
-1.5 | -0.073 | 0.0046 | -0.02 | -15.905
-1 | -0.013 | 0.00452 | -0.021 | -2.846
-0.5 | 0.048 | 0.00453 | -0.022 | 10.514
0 | 0.108 | 0.00456 | -0.022 | 23.703
0.5 | 0.169 | 0.00457 | -0.023 | 36.872
1 | 0.229 | 0.00461 | -0.024 | 49.662
1.5 | 0.29 | 0.00466 | -0.025 | 62.11
2 | 0.349 | 0.00474 | -0.026 | 73.601
2.5 | 0.409 | 0.00485 | -0.027 | 84.228
3 | 0.468 | 0.00495 | -0.027 | 94.497
3.5 | 0.527 | 0.0057 | -0.028 | 92.477
4 | 0.585 | 0.00805 | -0.029 | 72.667
4.5 | 0.642 | 0.00829 | -0.03 | 77.45
5 | 0.698 | 0.00821 | -0.03 | 85.079
5.5 | 0.752 | 0.00845 | -0.031 | 88.985
6 | 0.804 | 0.00873 | -0.032 | 92.086
6.5 | 0.855 | 0.00866 | -0.033 | 98.725
7 | 0.902 | 0.009 | -0.034 | 100.261
7.5 | 0.947 | 0.01011 | -0.034 | 93.697
8 | 0.989 | 0.01059 | -0.035 | 93.388
8.5 | 1.028 | 0.01099 | -0.036 | 93.486
9 | 1.061 | 0.01157 | -0.036 | 91.672
9.5 | 1.088 | 0.01207 | -0.037 | 90.125
10 | 1.11 | 0.0127 | -0.038 | 87.347
10.5 | 1.127 | 0.01333 | -0.038 | 84.491
11 | 1.138 | 0.01406 | -0.039 | 80.929
11.5 | 1.145 | 0.01486 | -0.039 | 77.02
12 | 1.145 | 0.01582 | -0.04 | 72.414
12.5 | 1.141 | 0.017 | -0.041 | 67.071
13 | 1.131 | 0.01824 | -0.041 | 62.018
13.5 | 1.116 | 0.02 | -0.041 | 55.785
14 | 1.096 | 0.02208 | -0.042 | 49.628
14.5 | 1.067 | 0.02593 | -0.042 | 41.133
15 | 0.989 | 0.04792 | -0.039 | 20.638
15.5 | 0.894 | 0.09517 | -0.03 | 9.389
16 | 0.871 | 0.10119 | -0.03 | 8.61
16.5 | 0.841 | 0.11389 | -0.028 | 7.388

## 82. Re 6M Mach 0.00 (2)
BIGFOIL.COM POLAR EXPORT
NACA65-114
NACA65-114 |  |  |  | Cl Max: | 1.6595 | at alpha= | 20 | deg
XFOIL ncrit=9 |  |  |  | L/D Max: | 104.668 | at alpha= | 9.5 | deg
Re: | 6000000 |  |  | Cd Min: | 0.04844 | at alpha= | 20 | deg
Mach: | 0 |  |  | Cl=0 at alpha= | -0.79677 | deg
|  |  |  | @ Cl=0.1, Cd= | 0.0036721
|  |  |  | @ Cl=0.4, Cd= | 0.0056261
|  |  |  | @ Cl=0.6, Cd= | 0.0073392
alpha (deg) | Cl | Cd | Cm | Cl/Cd
-20 | -1.5653 | 0.04287 | -0.0491 | -36.5127
-19.5 | -1.552 | 0.03934 | -0.0492 | -39.4509
-19 | -1.5459 | 0.03527 | -0.0489 | -43.8305
-18.5 | -1.5316 | 0.0322 | -0.0483 | -47.5652
-18 | -1.5152 | 0.02945 | -0.0474 | -51.4499
-17.5 | -1.5001 | 0.02669 | -0.046 | -56.2046
-17 | -1.4847 | 0.02411 | -0.0442 | -61.5803
-16.5 | -1.4656 | 0.02193 | -0.0422 | -66.8308
-16 | -1.4417 | 0.02017 | -0.0402 | -71.4774
-15.5 | -1.4164 | 0.01862 | -0.0379 | -76.0687
-15 | -1.3892 | 0.01729 | -0.0356 | -80.347
-13.5 | -1.2854 | 0.01446 | -0.0301 | -88.8935
-13 | -1.2603 | 0.01378 | -0.0257 | -91.4586
-12.5 | -1.2287 | 0.01321 | -0.0221 | -93.0129
-12 | -1.1871 | 0.01266 | -0.0204 | -93.7678
-11.5 | -1.1464 | 0.0119 | -0.0185 | -96.3361
-11 | -1.1017 | 0.0113 | -0.0172 | -97.4956
-10.5 | -1.0542 | 0.0108 | -0.0164 | -97.6111
-10 | -1.005 | 0.01037 | -0.0158 | -96.9142
-9.5 | -0.9547 | 0.00996 | -0.0154 | -95.8534
-9 | -0.9032 | 0.00958 | -0.0151 | -94.2797
-8.5 | -0.8517 | 0.00916 | -0.0149 | -92.9803
-8 | -0.7997 | 0.00875 | -0.0147 | -91.3943
-7.5 | -0.7462 | 0.00843 | -0.0147 | -88.5172
-7 | -0.6918 | 0.00814 | -0.0149 | -84.9877
-6.5 | -0.6372 | 0.00786 | -0.0151 | -81.0687
-6 | -0.5824 | 0.00754 | -0.0154 | -77.2414
-5.5 | -0.5266 | 0.00731 | -0.0157 | -72.0383
-5 | -0.4708 | 0.00707 | -0.0161 | -66.5912
-4.5 | -0.4144 | 0.00685 | -0.0166 | -60.4964
-4 | -0.3581 | 0.00663 | -0.0171 | -54.0121
-3.5 | -0.3016 | 0.00637 | -0.0176 | -47.3469
-3 | -0.246 | 0.00599 | -0.018 | -41.0684
-2.5 | -0.1911 | 0.00541 | -0.0183 | -35.3235
-2 | -0.1361 | 0.00482 | -0.0188 | -28.2365
-1.5 | -0.0811 | 0.00408 | -0.0194 | -19.8775
-1 | -0.0239 | 0.00375 | -0.0201 | -6.3733
-0.5 | 0.0349 | 0.00367 | -0.0209 | 9.5095
0 | 0.0938 | 0.00367 | -0.0218 | 25.5586
0.5 | 0.1526 | 0.00369 | -0.0226 | 41.355
1 | 0.2113 | 0.00374 | -0.0234 | 56.4973
1.5 | 0.2688 | 0.00392 | -0.0241 | 68.5714
2 | 0.3219 | 0.00462 | -0.0241 | 69.6753
2.5 | 0.3747 | 0.00532 | -0.0241 | 70.4323
3 | 0.4276 | 0.00596 | -0.0241 | 71.745
3.5 | 0.4805 | 0.00656 | -0.0241 | 73.247
4 | 0.5346 | 0.00701 | -0.0242 | 76.2625
4.5 | 0.5899 | 0.00729 | -0.0244 | 80.9191
5 | 0.6453 | 0.00756 | -0.0247 | 85.3571
5.5 | 0.7002 | 0.00783 | -0.0249 | 89.4253
6 | 0.7551 | 0.0081 | -0.0252 | 93.2222
6.5 | 0.8088 | 0.00844 | -0.0252 | 95.8294
7 | 0.8628 | 0.00873 | -0.0253 | 98.8316
7.5 | 0.9158 | 0.00907 | -0.0252 | 100.9702
8 | 0.9672 | 0.00949 | -0.0249 | 101.9178
8.5 | 1.0188 | 0.00986 | -0.0246 | 103.3266
9 | 1.0696 | 0.01024 | -0.0242 | 104.4531
9.5 | 1.1189 | 0.01069 | -0.0236 | 104.6679
10 | 1.1661 | 0.01121 | -0.0226 | 104.0232
10.5 | 1.2116 | 0.01178 | -0.0214 | 102.8523
11 | 1.257 | 0.01227 | -0.0202 | 102.445
11.5 | 1.2998 | 0.01281 | -0.0185 | 101.4676
12 | 1.3343 | 0.01339 | -0.0153 | 99.649
12.5 | 1.3636 | 0.01405 | -0.0114 | 97.0534
13 | 1.3892 | 0.01497 | -0.0072 | 92.7989
13.5 | 1.4149 | 0.01585 | -0.0033 | 89.2681
14 | 1.4442 | 0.01698 | -0.0006 | 85.053
14.5 | 1.473 | 0.0182 | 0.002 | 80.9341
15 | 1.5015 | 0.01951 | 0.0043 | 76.9605
15.5 | 1.5289 | 0.02096 | 0.0065 | 72.9437
16 | 1.5524 | 0.02275 | 0.0088 | 68.2374
16.5 | 1.5757 | 0.02463 | 0.0108 | 63.9748
17 | 1.5943 | 0.02696 | 0.0128 | 59.1358
17.5 | 1.6125 | 0.02943 | 0.0145 | 54.791
18 | 1.6261 | 0.03241 | 0.0161 | 50.1728
18.5 | 1.6352 | 0.03598 | 0.0174 | 45.4475
19 | 1.6426 | 0.03996 | 0.0182 | 41.1061
19.5 | 1.65 | 0.0442 | 0.0185 | 37.3303
20 | 1.6595 | 0.04844 | 0.0183 | 34.2589

## 83. Re 6M Mach 0.10 (1)
BIGFOIL.COM POLAR EXPORT
NACA65-114
NACA65-114 |  |  |  | Cl Max: | 1.134 | at alpha= | 11.5 | deg
JavaFoil+Calcfoil stall+Eppler ext transition |  |  |  | L/D Max: | 100.092 | at alpha= | 7 | deg
Re: | 6000000 |  |  | Cd Min: | 0.00455 | at alpha= | -0.5 | deg
Mach: | 0.1 |  |  | Cl=0 at alpha= | -0.89344 | deg
|  |  |  | @ Cl=0.1, Cd= | 0.0045756
|  |  |  | @ Cl=0.4, Cd= | 0.0048253
|  |  |  | @ Cl=0.6, Cd= | 0.0081374
alpha (deg) | Cl | Cd | Cm | Cl/Cd
-17.5 | -0.709 | 0.13175 | 0.003 | -5.384
-17 | -0.733 | 0.12422 | 0.002 | -5.903
-16.5 | -0.759 | 0.11383 | 0.002 | -6.666
-16 | -0.778 | 0.11027 | 0.002 | -7.054
-15.5 | -0.799 | 0.10325 | 0.001 | -7.736
-15 | -0.827 | 0.08812 | 0.001 | -9.384
-14.5 | -0.942 | 0.03076 | 0.001 | -30.64
-14 | -0.953 | 0.03016 | 0 | -31.589
-13.5 | -0.996 | 0.01968 | -0.001 | -50.606
-13 | -1.008 | 0.01758 | -0.001 | -57.315
-12.5 | -1.012 | 0.0161 | -0.002 | -62.865
-12 | -1.012 | 0.01489 | -0.003 | -67.943
-11.5 | -1.001 | 0.01384 | -0.004 | -72.315
-11 | -0.985 | 0.01297 | -0.005 | -75.929
-10.5 | -0.964 | 0.01223 | -0.005 | -78.803
-10 | -0.938 | 0.01157 | -0.006 | -81.108
-9.5 | -0.908 | 0.01103 | -0.007 | -82.321
-9 | -0.875 | 0.01051 | -0.008 | -83.225
-8.5 | -0.837 | 0.01005 | -0.009 | -83.267
-8 | -0.796 | 0.00959 | -0.009 | -82.97
-7.5 | -0.752 | 0.00848 | -0.01 | -88.648
-7 | -0.706 | 0.0091 | -0.011 | -77.554
-6.5 | -0.654 | 0.00869 | -0.012 | -75.32
-6 | -0.601 | 0.00839 | -0.013 | -71.633
-5.5 | -0.546 | 0.00808 | -0.014 | -67.658
-5 | -0.49 | 0.00779 | -0.014 | -62.918
-4.5 | -0.432 | 0.00758 | -0.015 | -57.066
-4 | -0.374 | 0.00735 | -0.016 | -50.832
-3.5 | -0.314 | 0.00711 | -0.017 | -44.229
-3 | -0.255 | 0.00476 | -0.018 | -53.535
-2.5 | -0.195 | 0.0047 | -0.018 | -41.356
-2 | -0.134 | 0.00462 | -0.019 | -29.018
-1.5 | -0.074 | 0.0046 | -0.02 | -16.013
-1 | -0.013 | 0.00456 | -0.021 | -2.835
-0.5 | 0.048 | 0.00455 | -0.022 | 10.527
0 | 0.109 | 0.00458 | -0.023 | 23.73
0.5 | 0.169 | 0.00456 | -0.023 | 37.133
1 | 0.23 | 0.0046 | -0.024 | 50.015
1.5 | 0.291 | 0.00468 | -0.025 | 62.218
2 | 0.351 | 0.00476 | -0.026 | 73.724
2.5 | 0.411 | 0.00484 | -0.027 | 84.89
3 | 0.47 | 0.00497 | -0.027 | 94.56
3.5 | 0.53 | 0.00572 | -0.028 | 92.606
4 | 0.588 | 0.00807 | -0.029 | 72.856
4.5 | 0.645 | 0.00839 | -0.03 | 76.897
5 | 0.701 | 0.0082 | -0.031 | 85.483
5.5 | 0.755 | 0.00845 | -0.031 | 89.408
6 | 0.808 | 0.00884 | -0.032 | 91.388
6.5 | 0.858 | 0.00869 | -0.033 | 98.697
7 | 0.905 | 0.00905 | -0.034 | 100.092
7.5 | 0.95 | 0.0102 | -0.034 | 93.159
8 | 0.991 | 0.01066 | -0.035 | 92.968
8.5 | 1.029 | 0.01112 | -0.036 | 92.496
9 | 1.061 | 0.01166 | -0.036 | 90.995
9.5 | 1.087 | 0.01221 | -0.037 | 88.983
10 | 1.107 | 0.01285 | -0.038 | 86.146
10.5 | 1.122 | 0.01351 | -0.038 | 83.026
11 | 1.131 | 0.01427 | -0.039 | 79.255
11.5 | 1.134 | 0.01518 | -0.04 | 74.694
12 | 1.131 | 0.01612 | -0.04 | 70.167
12.5 | 1.123 | 0.01741 | -0.041 | 64.482
13 | 1.108 | 0.01899 | -0.041 | 58.356
13.5 | 1.088 | 0.02084 | -0.041 | 52.215
14 | 1.056 | 0.02495 | -0.041 | 42.32
14.5 | 0.983 | 0.04374 | -0.039 | 22.463
15 | 0.878 | 0.09295 | -0.029 | 9.445
15.5 | 0.853 | 0.099 | -0.029 | 8.621
16 | 0.822 | 0.11069 | -0.027 | 7.429
16.5 | 0.795 | 0.1186 | -0.026 | 6.699

## 84. Re 6M Mach 0.10 (2)
BIGFOIL.COM POLAR EXPORT
NACA65-114
NACA65-114 |  |  |  | Cl Max: | 1.6417 | at alpha= | 20 | deg
XFOIL ncrit=9 |  |  |  | L/D Max: | 104.014 | at alpha= | 9 | deg
Re: | 6000000 |  |  | Cd Min: | 0.05322 | at alpha= | 20 | deg
Mach: | 0.1 |  |  | Cl=0 at alpha= | -0.79645 | deg
|  |  |  | @ Cl=0.1, Cd= | 0.0036819
|  |  |  | @ Cl=0.4, Cd= | 0.0056059
|  |  |  | @ Cl=0.6, Cd= | 0.0073535
alpha (deg) | Cl | Cd | Cm | Cl/Cd
-20 | -1.5431 | 0.04777 | -0.0512 | -32.3027
-19.5 | -1.5359 | 0.04325 | -0.0517 | -35.5121
-19 | -1.534 | 0.03848 | -0.0518 | -39.8649
-18.5 | -1.5213 | 0.03497 | -0.0514 | -43.503
-18 | -1.5074 | 0.03179 | -0.0506 | -47.4174
-17.5 | -1.4952 | 0.02862 | -0.0493 | -52.2432
-17 | -1.4701 | 0.02658 | -0.0482 | -55.3085
-16.5 | -1.4583 | 0.02366 | -0.0459 | -61.6357
-16 | -1.4376 | 0.02154 | -0.0438 | -66.7409
-15.5 | -1.4156 | 0.01962 | -0.0413 | -72.1509
-15 | -1.3896 | 0.01807 | -0.0388 | -76.9009
-14.5 | -1.3617 | 0.01676 | -0.0362 | -81.247
-13.5 | -1.2838 | 0.01488 | -0.0337 | -86.2769
-13 | -1.2585 | 0.01411 | -0.0293 | -89.1921
-12.5 | -1.2316 | 0.01347 | -0.0247 | -91.4328
-12 | -1.1923 | 0.01289 | -0.0223 | -92.4981
-11.5 | -1.1504 | 0.01222 | -0.0204 | -94.1408
-11 | -1.1073 | 0.0115 | -0.0187 | -96.287
-10.5 | -1.0603 | 0.01095 | -0.0176 | -96.8311
-10 | -1.011 | 0.01049 | -0.0168 | -96.3775
-9.5 | -0.9606 | 0.01006 | -0.0162 | -95.4871
-9 | -0.9088 | 0.00967 | -0.0159 | -93.9814
-8.5 | -0.8564 | 0.00929 | -0.0156 | -92.1851
-8 | -0.8046 | 0.00881 | -0.0152 | -91.328
-7.5 | -0.7508 | 0.00848 | -0.0152 | -88.5377
-7 | -0.6961 | 0.00818 | -0.0153 | -85.0978
-6.5 | -0.6409 | 0.00791 | -0.0155 | -81.024
-6 | -0.5859 | 0.00758 | -0.0156 | -77.2955
-5.5 | -0.5298 | 0.00733 | -0.016 | -72.2783
-4.5 | -0.4169 | 0.00686 | -0.0168 | -60.7726
-4 | -0.3601 | 0.00665 | -0.0172 | -54.1504
-3.5 | -0.3033 | 0.00638 | -0.0177 | -47.5392
-3 | -0.2473 | 0.006 | -0.0181 | -41.2167
-2 | -0.1369 | 0.00482 | -0.0189 | -28.4025
-1.5 | -0.0816 | 0.00408 | -0.0195 | -20
-1 | -0.0241 | 0.00375 | -0.0202 | -6.4267
-0.5 | 0.0351 | 0.00368 | -0.021 | 9.538
0 | 0.0943 | 0.00368 | -0.0219 | 25.625
0.5 | 0.1535 | 0.0037 | -0.0227 | 41.4865
1 | 0.2126 | 0.00374 | -0.0235 | 56.8449
1.5 | 0.2704 | 0.00393 | -0.0242 | 68.8041
2 | 0.3237 | 0.00463 | -0.0242 | 69.9136
2.5 | 0.3767 | 0.00533 | -0.0242 | 70.6754
3.5 | 0.4831 | 0.00659 | -0.0241 | 73.308
4 | 0.5374 | 0.00703 | -0.0242 | 76.4438
4.5 | 0.5931 | 0.00732 | -0.0244 | 81.0246
5 | 0.6488 | 0.00759 | -0.0247 | 85.4809
5.5 | 0.7042 | 0.00786 | -0.0249 | 89.5929
6.5 | 0.8134 | 0.00848 | -0.025 | 95.9198
7 | 0.8677 | 0.00878 | -0.025 | 98.8269
7.5 | 0.9209 | 0.00913 | -0.0248 | 100.8653
8 | 0.9723 | 0.00958 | -0.0244 | 101.4927
8.5 | 1.0245 | 0.00993 | -0.0241 | 103.1722
9 | 1.0755 | 0.01034 | -0.0235 | 104.0135
10 | 1.1713 | 0.0114 | -0.0214 | 102.7456
10.5 | 1.2176 | 0.01192 | -0.0202 | 102.1477
11 | 1.2625 | 0.01244 | -0.0187 | 101.4871
11.5 | 1.3037 | 0.01301 | -0.0165 | 100.2075
12 | 1.3338 | 0.01365 | -0.0123 | 97.7143
12.5 | 1.3637 | 0.0144 | -0.0085 | 94.7014
13 | 1.3868 | 0.0155 | -0.0039 | 89.471
14 | 1.4459 | 0.01755 | 0.0022 | 82.3875
14.5 | 1.4744 | 0.0189 | 0.0049 | 78.0106
15 | 1.5022 | 0.02037 | 0.0073 | 73.7457
15.5 | 1.5287 | 0.02199 | 0.0096 | 69.518
16 | 1.5511 | 0.02398 | 0.012 | 64.6831
16.5 | 1.5728 | 0.02614 | 0.0141 | 60.1683
17 | 1.5882 | 0.02887 | 0.0162 | 55.0121
17.5 | 1.6025 | 0.03184 | 0.018 | 50.3298
18 | 1.6108 | 0.03554 | 0.0195 | 45.3236
18.5 | 1.6177 | 0.03962 | 0.0205 | 40.8304
19 | 1.6322 | 0.04325 | 0.0208 | 37.7387
19.5 | 1.637 | 0.04806 | 0.0207 | 34.0616
20 | 1.6417 | 0.05322 | 0.0201 | 30.8474

## 85. Re 6M Mach 0.25 (1)
BIGFOIL.COM POLAR EXPORT
NACA65-114
NACA65-114 |  |  |  | Cl Max: | 1.078 | at alpha= | 10 | deg
JavaFoil+Calcfoil stall+Eppler ext transition |  |  |  | L/D Max: | 102.441 | at alpha= | 6.5 | deg
Re: | 6000000 |  |  | Cd Min: | 0.00457 | at alpha= | -1 | deg
Mach: | 0.25 |  |  | Cl=0 at alpha= | -0.89516 | deg
|  |  |  | @ Cl=0.1, Cd= | 0.0046062
|  |  |  | @ Cl=0.4, Cd= | 0.004851
|  |  |  | @ Cl=0.6, Cd= | 0.11289
alpha (deg) | Cl | Cd | Cm | Cl/Cd
-16 | -0.47 | 0.12585 | 0.002 | -3.738
-15.5 | -0.527 | 0.11736 | 0.001 | -4.49
-15 | -0.579 | 0.11038 | 0.001 | -5.248
-14.5 | -0.627 | 0.10339 | 0 | -6.064
-14 | -0.669 | 0.09737 | 0 | -6.876
-13.5 | -0.707 | 0.08977 | 0 | -7.88
-13 | -0.74 | 0.08246 | -0.001 | -8.976
-12.5 | -0.769 | 0.07433 | -0.001 | -10.343
-12 | -0.922 | 0.01787 | -0.003 | -51.589
-11.5 | -0.935 | 0.0157 | -0.004 | -59.576
-11 | -0.937 | 0.0144 | -0.005 | -65.084
-10.5 | -0.93 | 0.01354 | -0.005 | -68.702
-10 | -0.918 | 0.01242 | -0.006 | -73.922
-9.5 | -0.898 | 0.01179 | -0.007 | -76.155
-9 | -0.872 | 0.01113 | -0.008 | -78.318
-8.5 | -0.84 | 0.01057 | -0.009 | -79.4
-8 | -0.803 | 0.01004 | -0.01 | -79.907
-7.5 | -0.761 | 0.00957 | -0.01 | -79.566
-7 | -0.716 | 0.00917 | -0.011 | -78.033
-6.5 | -0.668 | 0.00906 | -0.012 | -73.754
-6 | -0.615 | 0.00863 | -0.013 | -71.289
-5.5 | -0.56 | 0.00832 | -0.014 | -67.276
-5 | -0.503 | 0.00807 | -0.015 | -62.292
-4.5 | -0.444 | 0.00772 | -0.016 | -57.503
-4 | -0.384 | 0.00749 | -0.016 | -51.212
-3.5 | -0.323 | 0.00728 | -0.017 | -44.362
-3 | -0.262 | 0.00483 | -0.018 | -54.196
-2.5 | -0.2 | 0.00472 | -0.019 | -42.315
-2 | -0.138 | 0.00464 | -0.02 | -29.708
-1.5 | -0.076 | 0.00461 | -0.021 | -16.393
-1 | -0.013 | 0.00457 | -0.022 | -2.906
-0.5 | 0.049 | 0.00459 | -0.022 | 10.721
0 | 0.112 | 0.00461 | -0.023 | 24.207
0.5 | 0.174 | 0.0046 | -0.024 | 37.857
1 | 0.237 | 0.00465 | -0.025 | 50.894
1.5 | 0.299 | 0.00473 | -0.026 | 63.155
2 | 0.36 | 0.00478 | -0.027 | 75.39
2.5 | 0.422 | 0.00489 | -0.027 | 86.293
3 | 0.483 | 0.00502 | -0.028 | 96.152
3.5 | 0.544 | 0.00582 | -0.029 | 93.394
4 | 0.604 | 0.00829 | -0.03 | 72.831
4.5 | 0.662 | 0.00814 | -0.031 | 81.283
5 | 0.718 | 0.00846 | -0.031 | 84.869
5.5 | 0.773 | 0.00877 | -0.032 | 88.089
6 | 0.825 | 0.00866 | -0.033 | 95.225
6.5 | 0.874 | 0.00853 | -0.034 | 102.441
7 | 0.92 | 0.01022 | -0.035 | 89.991
7.5 | 0.962 | 0.01068 | -0.035 | 90.086
8 | 0.999 | 0.01117 | -0.036 | 89.418
8.5 | 1.032 | 0.01178 | -0.037 | 87.548
9 | 1.056 | 0.01239 | -0.037 | 85.232
9.5 | 1.071 | 0.01313 | -0.038 | 81.593
10 | 1.078 | 0.01385 | -0.039 | 77.851
10.5 | 1.076 | 0.01475 | -0.039 | 72.936
11 | 1.064 | 0.0158 | -0.04 | 67.314
11.5 | 1.042 | 0.01709 | -0.04 | 60.978
12 | 1.009 | 0.01885 | -0.041 | 53.54
12.5 | 0.944 | 0.0264 | -0.04 | 35.756
13 | 0.784 | 0.08459 | -0.024 | 9.268
13.5 | 0.74 | 0.09186 | -0.024 | 8.054
14 | 0.69 | 0.10012 | -0.023 | 6.896
14.5 | 0.637 | 0.10738 | -0.022 | 5.929
15 | 0.579 | 0.11289 | -0.023 | 5.131

## 86. Re 6M Mach 0.25 (2)
BIGFOIL.COM POLAR EXPORT
NACA65-114
NACA65-114 |  |  |  | Cl Max: | 1.5053 | at alpha= | 16 | deg
XFOIL ncrit=9 |  |  |  | L/D Max: | 101.316 | at alpha= | 8.5 | deg
Re: | 6000000 |  |  | Cd Min: | 0.21138 | at alpha= | -20 | deg
Mach: | 0.25 |  |  | Cl=0 at alpha= | -0.79378 | deg
|  |  |  | @ Cl=0.1, Cd= | 0.003701
|  |  |  | @ Cl=0.4, Cd= | 0.0055519
|  |  |  | @ Cl=0.6, Cd= | 0.0074149
alpha (deg) | Cl | Cd | Cm | Cl/Cd
-20 | -0.76 | 0.21138 | 0.0335 | -3.5954
-19.5 | -1.1242 | 0.11752 | -0.0227 | -9.566
-19 | -1.218 | 0.09224 | -0.0394 | -13.2047
-18.5 | -1.2553 | 0.07812 | -0.048 | -16.0689
-18 | -1.3035 | 0.06415 | -0.0556 | -20.3196
-17.5 | -1.3327 | 0.05399 | -0.0597 | -24.6842
-17 | -1.3491 | 0.04618 | -0.0616 | -29.2139
-16.5 | -1.3614 | 0.0395 | -0.0621 | -34.4658
-16 | -1.36 | 0.03454 | -0.0614 | -39.3746
-15.5 | -1.3509 | 0.03058 | -0.0598 | -44.1759
-15 | -1.3495 | 0.02627 | -0.0574 | -51.3704
-14.5 | -1.3442 | 0.02259 | -0.054 | -59.5042
-13 | -1.2467 | 0.01696 | -0.0474 | -73.5083
-12.5 | -1.2193 | 0.01575 | -0.043 | -77.4159
-12 | -1.1911 | 0.01461 | -0.0384 | -81.5264
-11.5 | -1.1623 | 0.01367 | -0.0334 | -85.0256
-11 | -1.1272 | 0.013 | -0.029 | -86.7077
-10.5 | -1.0872 | 0.01203 | -0.0257 | -90.3741
-10 | -1.0408 | 0.01129 | -0.0234 | -92.1878
-9.5 | -0.9905 | 0.01071 | -0.0217 | -92.4837
-8.5 | -0.8843 | 0.00974 | -0.0195 | -90.7906
-8 | -0.8298 | 0.00929 | -0.0187 | -89.3219
-7.5 | -0.7756 | 0.00879 | -0.0179 | -88.2366
-7 | -0.7193 | 0.00843 | -0.0175 | -85.3262
-6.5 | -0.6621 | 0.00811 | -0.0174 | -81.64
-6 | -0.605 | 0.00777 | -0.0172 | -77.8636
-5.5 | -0.5471 | 0.00747 | -0.0173 | -73.2396
-5 | -0.4885 | 0.00725 | -0.0175 | -67.3793
-4.5 | -0.4302 | 0.00697 | -0.0177 | -61.7217
-4 | -0.3713 | 0.00675 | -0.0181 | -55.0074
-3.5 | -0.3125 | 0.00651 | -0.0185 | -48.0031
-3 | -0.2546 | 0.00612 | -0.0188 | -41.6013
-2 | -0.1413 | 0.00488 | -0.0195 | -28.9549
-1.5 | -0.0847 | 0.00411 | -0.02 | -20.6083
-1 | -0.0252 | 0.00377 | -0.0207 | -6.6844
-0.5 | 0.0359 | 0.0037 | -0.0216 | 9.7027
0 | 0.0971 | 0.0037 | -0.0225 | 26.2432
0.5 | 0.1583 | 0.00372 | -0.0233 | 42.5538
1 | 0.2193 | 0.00376 | -0.0242 | 58.3245
1.5 | 0.2792 | 0.00395 | -0.0248 | 70.6835
2 | 0.3339 | 0.00466 | -0.0248 | 71.6524
3 | 0.4421 | 0.00612 | -0.0244 | 72.2386
4 | 0.5529 | 0.00717 | -0.0241 | 77.113
4.5 | 0.6106 | 0.00747 | -0.0242 | 81.7403
5 | 0.668 | 0.00776 | -0.0243 | 86.0825
5.5 | 0.7256 | 0.00803 | -0.0243 | 90.3611
6 | 0.7821 | 0.00838 | -0.0241 | 93.3294
6.5 | 0.8384 | 0.00871 | -0.0238 | 96.2572
7 | 0.8941 | 0.00907 | -0.0233 | 98.5777
7.5 | 0.9478 | 0.00954 | -0.0225 | 99.3501
8 | 1.0017 | 0.00997 | -0.0216 | 100.4714
8.5 | 1.0547 | 0.01041 | -0.0205 | 101.316
9 | 1.1055 | 0.01094 | -0.019 | 101.0512
9.5 | 1.1518 | 0.01166 | -0.0167 | 98.7822
10 | 1.1988 | 0.01225 | -0.0145 | 97.8612
10.5 | 1.2382 | 0.01285 | -0.0108 | 96.358
11 | 1.271 | 0.0136 | -0.0061 | 93.4559
11.5 | 1.3034 | 0.01453 | -0.0018 | 89.7041
12 | 1.3295 | 0.01589 | 0.003 | 83.669
12.5 | 1.3607 | 0.01708 | 0.0069 | 79.6663
13.5 | 1.417 | 0.02011 | 0.0144 | 70.4625
14 | 1.4423 | 0.02217 | 0.0178 | 65.0564
14.5 | 1.4638 | 0.02463 | 0.021 | 59.4316
15 | 1.4853 | 0.02725 | 0.0238 | 54.5064
15.5 | 1.4983 | 0.03066 | 0.0265 | 48.8682
16 | 1.5053 | 0.03478 | 0.0288 | 43.2806
16.5 | 1.4964 | 0.04068 | 0.0304 | 36.7847
17 | 1.4901 | 0.04695 | 0.0308 | 31.738
17.5 | 1.4837 | 0.05378 | 0.03 | 27.5883
18 | 1.4722 | 0.06183 | 0.0279 | 23.8104
18.5 | 1.4417 | 0.07314 | 0.0231 | 19.7115
19 | 1.4143 | 0.08523 | 0.0168 | 16.5939
19.5 | 1.3667 | 0.10174 | 0.0065 | 13.4333
20 | 1.3047 | 0.12225 | -0.0074 | 10.6724

## 87. Re 6M Mach 0.50 (1)
BIGFOIL.COM POLAR EXPORT
NACA65-114
NACA65-114 |  |  |  | Cl Max: | 1.135 | at alpha= | 20 | deg
JavaFoil+Calcfoil stall+Eppler ext transition |  |  |  | L/D Max: | 91.914 | at alpha= | 3 | deg
Re: | 6000000 |  |  | Cd Min: | 0.0047 | at alpha= | 0 | deg
Mach: | 0.5 |  |  | Cl=0 at alpha= | -0.89286 | deg
|  |  |  | @ Cl=0.1, Cd= | 0.0047071
|  |  |  | @ Cl=0.4, Cd= | 0.0049652
|  |  |  | @ Cl=0.6, Cd= | 0.0079059
alpha (deg) | Cl | Cd | Cm | Cl/Cd
-20 | -1.053 | 0.15185 | 0.006 | -6.935
-19.5 | -1.023 | 0.14958 | 0.006 | -6.837
-19 | -0.994 | 0.1431 | 0.005 | -6.946
-18.5 | -0.967 | 0.14062 | 0.004 | -6.877
-18 | -0.944 | 0.13767 | 0.004 | -6.858
-17.5 | -0.914 | 0.13292 | 0.003 | -6.879
-17 | -0.885 | 0.12773 | 0.003 | -6.928
-16.5 | -0.858 | 0.12381 | 0.002 | -6.928
-16 | -0.832 | 0.12707 | 0.002 | -6.545
-15.5 | -0.805 | 0.1183 | 0.001 | -6.802
-15 | -0.776 | 0.1126 | 0.001 | -6.889
-14.5 | -0.749 | 0.10095 | 0 | -7.419
-14 | -0.722 | 0.09487 | 0 | -7.611
-13.5 | -0.694 | 0.09902 | 0 | -7.014
-13 | -0.667 | 0.09351 | -0.001 | -7.134
-12.5 | -0.641 | 0.0841 | -0.001 | -7.617
-12 | -0.616 | 0.07626 | -0.002 | -8.072
-11.5 | -0.684 | 0.02193 | -0.004 | -31.212
-11 | -0.557 | 0.08073 | -0.003 | -6.899
-10.5 | -0.53 | 0.07114 | -0.003 | -7.445
-10 | -0.503 | 0.06498 | -0.004 | -7.746
-9.5 | -0.562 | 0.01724 | -0.008 | -32.625
-9 | -0.54 | 0.01428 | -0.009 | -37.8
-8.5 | -0.419 | 0.05779 | -0.005 | -7.258
-8 | -0.393 | 0.05073 | -0.005 | -7.753
-7.5 | -0.687 | 0.0122 | -0.012 | -56.265
-7 | -0.713 | 0.01126 | -0.013 | -63.362
-6.5 | -0.694 | 0.01033 | -0.013 | -67.208
-6 | -0.656 | 0.00973 | -0.014 | -67.405
-5.5 | -0.607 | 0.00927 | -0.015 | -65.491
-5 | -0.551 | 0.0088 | -0.016 | -62.593
-4.5 | -0.49 | 0.00842 | -0.017 | -58.168
-4 | -0.426 | 0.00776 | -0.018 | -54.902
-3.5 | -0.36 | 0.00797 | -0.019 | -45.1
-3 | -0.292 | 0.00755 | -0.02 | -38.616
-2.5 | -0.223 | 0.00491 | -0.021 | -45.468
-2 | -0.154 | 0.0048 | -0.022 | -32.065
-1.5 | -0.085 | 0.00472 | -0.023 | -17.889
-1 | -0.015 | 0.00471 | -0.024 | -3.151
-0.5 | 0.055 | 0.00472 | -0.025 | 11.65
0 | 0.125 | 0.0047 | -0.026 | 26.543
0.5 | 0.195 | 0.00472 | -0.027 | 41.205
1 | 0.265 | 0.00476 | -0.028 | 55.539
1.5 | 0.334 | 0.00486 | -0.029 | 68.785
2 | 0.403 | 0.00497 | -0.03 | 81.06
2.5 | 0.471 | 0.00514 | -0.031 | 91.696
3 | 0.539 | 0.00586 | -0.032 | 91.914
3.5 | 0.604 | 0.00804 | -0.032 | 75.163
4 | 0.669 | 0.00836 | -0.033 | 79.944
4.5 | 0.729 | 0.00938 | -0.034 | 77.722
5 | 0.786 | 0.00985 | -0.035 | 79.757
5.5 | 0.836 | 0.0104 | -0.036 | 80.385
6 | 0.877 | 0.01103 | -0.037 | 79.514
6.5 | 0.904 | 0.01179 | -0.037 | 76.668
7 | 0.905 | 0.0127 | -0.038 | 71.259
7.5 | 0.84 | 0.01386 | -0.039 | 60.58
8 | 0.49 | 0.05182 | -0.021 | 9.456
8.5 | 0.515 | 0.05898 | -0.018 | 8.734
9 | 0.658 | 0.01591 | -0.041 | 41.338
9.5 | 0.686 | 0.01749 | -0.042 | 39.226
10 | 0.6 | 0.06466 | -0.024 | 9.283
10.5 | 0.625 | 0.07301 | -0.022 | 8.555
11 | 0.652 | 0.0779 | -0.023 | 8.366
11.5 | 0.78 | 0.02869 | -0.042 | 27.201
12 | 0.709 | 0.07878 | -0.026 | 9.005
12.5 | 0.733 | 0.08707 | -0.025 | 8.424
13 | 0.76 | 0.09621 | -0.026 | 7.903
13.5 | 0.787 | 0.09113 | -0.026 | 8.636
14 | 0.813 | 0.10114 | -0.026 | 8.04
14.5 | 0.84 | 0.10641 | -0.027 | 7.891
15 | 0.87 | 0.11257 | -0.029 | 7.729
15.5 | 0.894 | 0.11689 | -0.029 | 7.652
16 | 0.921 | 0.12207 | -0.029 | 7.544
16.5 | 0.949 | 0.12647 | -0.031 | 7.502
17 | 0.981 | 0.1258 | -0.033 | 7.795
17.5 | 1.007 | 0.1347 | -0.034 | 7.476
18 | 1.028 | 0.1372 | -0.033 | 7.496
18.5 | 1.056 | 0.14281 | -0.034 | 7.395
19 | 1.089 | 0.14363 | -0.036 | 7.579
19.5 | 1.121 | 0.1465 | -0.038 | 7.653
20 | 1.135 | 0.15697 | -0.036 | 7.233

## 88. Re 6M Mach 0.50 (2)
BIGFOIL.COM POLAR EXPORT
NACA65-114
NACA65-114 |  |  |  | Cl Max: | 1.0438 | at alpha= | 9 | deg
XFOIL ncrit=9 |  |  |  | L/D Max: | 91.1909 | at alpha= | 6.5 | deg
Re: | 6000000 |  |  | Cd Min: | 0.13566 | at alpha= | 14 | deg
Mach: | 0.5 |  |  | Cl=0 at alpha= | -0.78023 | deg
|  |  |  | @ Cl=0.1, Cd= | 0.00382
|  |  |  | @ Cl=0.4, Cd= | 0.0052147
|  |  |  | @ Cl=0.6, Cd= | 0.0076659
alpha (deg) | Cl | Cd | Cm | Cl/Cd
-13.5 | -0.6037 | 0.12725 | -0.0207 | -4.7442
-13 | -0.61 | 0.11037 | -0.035 | -5.5269
-12.5 | -0.6317 | 0.09705 | -0.0426 | -6.509
-12 | -0.654 | 0.08273 | -0.0517 | -7.9052
-11.5 | -0.6823 | 0.06656 | -0.0633 | -10.2509
-11 | -0.7171 | 0.0541 | -0.0714 | -13.2551
-10.5 | -0.7506 | 0.04441 | -0.0754 | -16.9016
-10 | -0.7843 | 0.03625 | -0.0758 | -21.6359
-9.5 | -0.8144 | 0.02941 | -0.0728 | -27.6913
-9 | -0.8365 | 0.02359 | -0.0671 | -35.4599
-8.5 | -0.8465 | 0.01835 | -0.0597 | -46.1308
-8 | -0.8442 | 0.01406 | -0.0511 | -60.0427
-7.5 | -0.8319 | 0.01192 | -0.0414 | -69.7903
-7 | -0.7969 | 0.01043 | -0.0344 | -76.4046
-6.5 | -0.7422 | 0.00954 | -0.0304 | -77.7987
-6 | -0.682 | 0.00887 | -0.0275 | -76.8884
-5.5 | -0.6177 | 0.00837 | -0.0256 | -73.7993
-5 | -0.5533 | 0.00788 | -0.0241 | -70.2157
-4.5 | -0.4866 | 0.00754 | -0.0233 | -64.5358
-4 | -0.4199 | 0.00721 | -0.0227 | -58.2386
-3.5 | -0.3526 | 0.00694 | -0.0225 | -50.8069
-3 | -0.2856 | 0.00665 | -0.0225 | -42.9474
-2.5 | -0.222 | 0.00606 | -0.0223 | -36.6337
-1.5 | -0.0984 | 0.00423 | -0.0222 | -23.2624
-1 | -0.0309 | 0.00388 | -0.0229 | -7.9639
-0.5 | 0.0394 | 0.00382 | -0.0239 | 10.3141
0 | 0.1095 | 0.00382 | -0.0249 | 28.6649
0.5 | 0.1796 | 0.00382 | -0.0259 | 47.0157
1 | 0.2498 | 0.00388 | -0.0269 | 64.3814
1.5 | 0.3186 | 0.00403 | -0.0276 | 79.0571
2 | 0.3791 | 0.00483 | -0.0271 | 78.4886
2.5 | 0.4356 | 0.00587 | -0.0259 | 74.2078
3 | 0.4926 | 0.00677 | -0.0245 | 72.7622
3.5 | 0.553 | 0.00742 | -0.0233 | 74.5283
4 | 0.618 | 0.00776 | -0.0227 | 79.6392
4.5 | 0.6824 | 0.00814 | -0.0216 | 83.8329
5 | 0.747 | 0.00852 | -0.0204 | 87.6761
5.5 | 0.8087 | 0.00902 | -0.0183 | 89.6563
6 | 0.8696 | 0.00954 | -0.0158 | 91.153
6.5 | 0.9265 | 0.01016 | -0.0123 | 91.1909
7 | 0.9668 | 0.01103 | -0.0059 | 87.6519
7.5 | 0.998 | 0.01225 | 0.0017 | 81.4694
8 | 1.0223 | 0.0141 | 0.0094 | 72.5035
8.5 | 1.0374 | 0.01685 | 0.0173 | 61.5668
9 | 1.0438 | 0.02085 | 0.0248 | 50.0624
9.5 | 1.0221 | 0.02753 | 0.0318 | 37.1268
10 | 0.9935 | 0.03488 | 0.0362 | 28.4834
10.5 | 0.9595 | 0.04328 | 0.0376 | 22.1696
11 | 0.9254 | 0.05288 | 0.0358 | 17.5
11.5 | 0.8928 | 0.06411 | 0.0306 | 13.9261
12 | 0.8601 | 0.07772 | 0.0216 | 11.0666
12.5 | 0.8415 | 0.09193 | 0.0114 | 9.1537
13 | 0.8195 | 0.10854 | 0.0007 | 7.5502
13.5 | 0.8042 | 0.12255 | -0.008 | 6.5622
14 | 0.7914 | 0.13566 | -0.0157 | 5.8337

## 89. Re 7M Mach 0.00 (1)
BIGFOIL.COM POLAR EXPORT
NACA65-114
NACA65-114 |  |  |  | Cl Max: | 1.147 | at alpha= | 12 | deg
JavaFoil+Calcfoil stall+Eppler ext transition |  |  |  | L/D Max: | 110.252 | at alpha= | 7.5 | deg
Re: | 7000000 |  |  | Cd Min: | 0.0045 | at alpha= | -0.5 | deg
Mach: | 0 |  |  | Cl=0 at alpha= | -0.89344 | deg
|  |  |  | @ Cl=0.1, Cd= | 0.0045
|  |  |  | @ Cl=0.4, Cd= | 0.004795
|  |  |  | @ Cl=0.6, Cd= | 0.0079332
alpha (deg) | Cl | Cd | Cm | Cl/Cd
-18 | -0.736 | 0.13064 | 0.003 | -5.637
-17.5 | -0.758 | 0.12434 | 0.003 | -6.093
-17 | -0.779 | 0.11694 | 0.003 | -6.658
-16.5 | -0.8 | 0.1082 | 0.002 | -7.397
-16 | -0.823 | 0.09828 | 0.002 | -8.371
-15.5 | -0.847 | 0.08655 | 0.002 | -9.785
-15 | -0.956 | 0.03156 | 0.001 | -30.294
-14.5 | -0.972 | 0.029 | 0.001 | -33.502
-14 | -1.009 | 0.01994 | 0 | -50.633
-13.5 | -1.021 | 0.01785 | -0.001 | -57.194
-13 | -1.028 | 0.01614 | -0.001 | -63.669
-12.5 | -1.028 | 0.0151 | -0.002 | -68.052
-12 | -1.024 | 0.014 | -0.003 | -73.089
-11.5 | -1.009 | 0.01317 | -0.004 | -76.63
-11 | -0.991 | 0.01239 | -0.005 | -80.009
-10.5 | -0.968 | 0.01168 | -0.005 | -82.912
-10 | -0.941 | 0.0111 | -0.006 | -84.819
-9.5 | -0.91 | 0.01065 | -0.007 | -85.475
-9 | -0.875 | 0.01014 | -0.008 | -86.308
-8.5 | -0.837 | 0.00971 | -0.009 | -86.204
-8 | -0.795 | 0.00855 | -0.009 | -93.011
-7.5 | -0.752 | 0.00911 | -0.01 | -82.554
-7 | -0.703 | 0.00877 | -0.011 | -80.126
-6.5 | -0.652 | 0.00847 | -0.012 | -76.993
-6 | -0.599 | 0.00811 | -0.013 | -73.79
-5.5 | -0.544 | 0.00791 | -0.013 | -68.802
-5 | -0.488 | 0.00761 | -0.014 | -64.083
-4.5 | -0.43 | 0.0074 | -0.015 | -58.196
-4 | -0.372 | 0.00719 | -0.016 | -51.708
-3.5 | -0.313 | 0.00696 | -0.017 | -44.926
-3 | -0.253 | 0.00519 | -0.018 | -48.845
-2.5 | -0.194 | 0.00466 | -0.018 | -41.523
-2 | -0.133 | 0.00457 | -0.019 | -29.214
-1.5 | -0.073 | 0.00454 | -0.02 | -16.136
-1 | -0.013 | 0.00453 | -0.021 | -2.842
-0.5 | 0.048 | 0.0045 | -0.022 | 10.573
0 | 0.108 | 0.0045 | -0.022 | 24.048
0.5 | 0.169 | 0.00451 | -0.023 | 37.35
1 | 0.229 | 0.00456 | -0.024 | 50.201
1.5 | 0.29 | 0.00463 | -0.025 | 62.555
2 | 0.349 | 0.00471 | -0.026 | 74.075
2.5 | 0.409 | 0.00481 | -0.027 | 84.93
3 | 0.468 | 0.00546 | -0.027 | 85.736
3.5 | 0.527 | 0.00597 | -0.028 | 88.277
4 | 0.585 | 0.00787 | -0.029 | 74.382
4.5 | 0.642 | 0.00811 | -0.03 | 79.146
5 | 0.698 | 0.00845 | -0.03 | 82.623
5.5 | 0.752 | 0.00824 | -0.031 | 91.213
6 | 0.804 | 0.00853 | -0.032 | 94.262
6.5 | 0.855 | 0.00891 | -0.033 | 95.901
7 | 0.903 | 0.00876 | -0.034 | 103.109
7.5 | 0.948 | 0.0086 | -0.034 | 110.252
8 | 0.99 | 0.01031 | -0.035 | 96.024
8.5 | 1.029 | 0.01072 | -0.036 | 95.943
9 | 1.062 | 0.01125 | -0.036 | 94.333
9.5 | 1.089 | 0.01176 | -0.037 | 92.59
10 | 1.111 | 0.01234 | -0.038 | 90.01
10.5 | 1.128 | 0.01297 | -0.038 | 86.96
11 | 1.14 | 0.01364 | -0.039 | 83.532
11.5 | 1.146 | 0.0144 | -0.039 | 79.573
12 | 1.147 | 0.01531 | -0.04 | 74.919
12.5 | 1.142 | 0.01642 | -0.041 | 69.561
13 | 1.133 | 0.0176 | -0.041 | 64.412
13.5 | 1.118 | 0.01917 | -0.042 | 58.328
14 | 1.098 | 0.02133 | -0.042 | 51.461
14.5 | 1.073 | 0.02412 | -0.042 | 44.466
15 | 1.012 | 0.03836 | -0.04 | 26.375
15.5 | 0.924 | 0.07413 | -0.035 | 12.461
16 | 0.88 | 0.09352 | -0.032 | 9.414
16.5 | 0.844 | 0.11065 | -0.029 | 7.628
17 | 0.818 | 0.11961 | -0.028 | 6.837

## 90. Re 7M Mach 0.00 (2)
BIGFOIL.COM POLAR EXPORT
NACA65-114
NACA65-114 |  |  |  | Cl Max: | 1.6893 | at alpha= | 20 | deg
XFOIL ncrit=9 |  |  |  | L/D Max: | 108.177 | at alpha= | 9 | deg
Re: | 7000000 |  |  | Cd Min: | 0.0452 | at alpha= | 20 | deg
Mach: | 0 |  |  | Cl=0 at alpha= | -0.8 | deg
|  |  |  | @ Cl=0.1, Cd= | 0.003611
|  |  |  | @ Cl=0.4, Cd= | 0.0056578
|  |  |  | @ Cl=0.6, Cd= | 0.0071663
alpha (deg) | Cl | Cd | Cm | Cl/Cd
-20 | -1.5986 | 0.03968 | -0.0488 | -40.2873
-19.5 | -1.5853 | 0.03625 | -0.0487 | -43.7324
-19 | -1.5753 | 0.03272 | -0.0481 | -48.1449
-18.5 | -1.5592 | 0.0299 | -0.0473 | -52.1472
-18 | -1.5416 | 0.02733 | -0.0462 | -56.4069
-17.5 | -1.523 | 0.02492 | -0.0448 | -61.1156
-17 | -1.4952 | 0.02332 | -0.0436 | -64.1166
-16.5 | -1.4763 | 0.02116 | -0.0415 | -69.7684
-16 | -1.4531 | 0.01941 | -0.0393 | -74.8635
-15.5 | -1.4294 | 0.01781 | -0.0367 | -80.2583
-14 | -1.3295 | 0.01448 | -0.0316 | -91.8163
-13.5 | -1.3054 | 0.01385 | -0.027 | -94.2527
-13 | -1.2793 | 0.01323 | -0.0224 | -96.6969
-12.5 | -1.2401 | 0.01266 | -0.0203 | -97.9542
-12 | -1.1969 | 0.01213 | -0.0188 | -98.6727
-11.5 | -1.1515 | 0.01163 | -0.0177 | -99.0112
-11 | -1.1068 | 0.01099 | -0.0164 | -100.7097
-10.5 | -1.0595 | 0.01045 | -0.0156 | -101.3876
-10 | -1.0099 | 0.01001 | -0.015 | -100.8891
-9.5 | -0.9591 | 0.00961 | -0.0147 | -99.8023
-9 | -0.9072 | 0.00925 | -0.0145 | -98.0757
-8.5 | -0.8546 | 0.00892 | -0.0145 | -95.8072
-8 | -0.8022 | 0.00851 | -0.0143 | -94.2656
-7.5 | -0.7486 | 0.00817 | -0.0144 | -91.6279
-7 | -0.6941 | 0.0079 | -0.0146 | -87.8608
-6.5 | -0.639 | 0.00765 | -0.0149 | -83.5294
-6 | -0.5839 | 0.00735 | -0.0151 | -79.4422
-5.5 | -0.5281 | 0.00711 | -0.0155 | -74.2757
-5 | -0.4718 | 0.0069 | -0.016 | -68.3768
-4.5 | -0.4156 | 0.00668 | -0.0164 | -62.2156
-4 | -0.3588 | 0.00646 | -0.017 | -55.5418
-3.5 | -0.3022 | 0.00624 | -0.0175 | -48.4295
-3 | -0.246 | 0.00589 | -0.018 | -41.7657
-2 | -0.1351 | 0.00487 | -0.0189 | -27.7413
-1.5 | -0.0796 | 0.00426 | -0.0195 | -18.6854
-1 | -0.0234 | 0.00368 | -0.0202 | -6.3587
-0.5 | 0.0351 | 0.00361 | -0.021 | 9.723
0 | 0.094 | 0.00361 | -0.0218 | 26.0388
0.5 | 0.1528 | 0.00362 | -0.0227 | 42.2099
1 | 0.2115 | 0.00365 | -0.0235 | 57.9452
2 | 0.3204 | 0.00475 | -0.024 | 67.4526
2.5 | 0.3738 | 0.00539 | -0.0241 | 69.3506
3 | 0.4276 | 0.00594 | -0.0242 | 71.9865
3.5 | 0.4813 | 0.00647 | -0.0242 | 74.3895
4 | 0.5361 | 0.00685 | -0.0244 | 78.2628
4.5 | 0.5916 | 0.00713 | -0.0247 | 82.9734
5 | 0.6471 | 0.00737 | -0.025 | 87.8019
6 | 0.7574 | 0.0079 | -0.0256 | 95.8734
6.5 | 0.8117 | 0.0082 | -0.0257 | 98.9878
7 | 0.8658 | 0.00849 | -0.0258 | 101.9788
7.5 | 0.9189 | 0.00882 | -0.0257 | 104.1837
8 | 0.9709 | 0.00922 | -0.0255 | 105.3037
8.5 | 1.0231 | 0.00955 | -0.0253 | 107.1309
9 | 1.0742 | 0.00993 | -0.025 | 108.1772
9.5 | 1.1237 | 0.01039 | -0.0244 | 108.1521
10 | 1.171 | 0.01094 | -0.0234 | 107.0384
10.5 | 1.2191 | 0.01137 | -0.0226 | 107.2208
11 | 1.2651 | 0.01185 | -0.0215 | 106.7595
12 | 1.348 | 0.01299 | -0.0177 | 103.7721
12.5 | 1.3767 | 0.01363 | -0.0135 | 101.0051
13 | 1.4025 | 0.0145 | -0.0092 | 96.7241
13.5 | 1.429 | 0.01533 | -0.0053 | 93.2159
14.5 | 1.489 | 0.01728 | 0.0002 | 86.169
15 | 1.5177 | 0.01853 | 0.0027 | 81.905
15.5 | 1.5444 | 0.01996 | 0.005 | 77.3747
16 | 1.5689 | 0.02161 | 0.0074 | 72.6006
16.5 | 1.5909 | 0.02353 | 0.0097 | 67.6116
17 | 1.6085 | 0.02587 | 0.012 | 62.1763
17.5 | 1.6256 | 0.02835 | 0.0139 | 57.3404
18 | 1.6401 | 0.0312 | 0.0156 | 52.5673
18.5 | 1.6514 | 0.03447 | 0.0169 | 47.9083
19 | 1.6691 | 0.0374 | 0.0177 | 44.6283
19.5 | 1.6784 | 0.04126 | 0.0182 | 40.6786
20 | 1.6893 | 0.0452 | 0.0183 | 37.3739

## 91. Re 7M Mach 0.10 (1)
BIGFOIL.COM POLAR EXPORT
NACA65-114
NACA65-114 |  |  |  | Cl Max: | 1.135 | at alpha= | 11.5 | deg
JavaFoil+Calcfoil stall+Eppler ext transition |  |  |  | L/D Max: | 109.898 | at alpha= | 7.5 | deg
Re: | 7000000 |  |  | Cd Min: | 0.00451 | at alpha= | -1 | deg
Mach: | 0.1 |  |  | Cl=0 at alpha= | -0.89344 | deg
|  |  |  | @ Cl=0.1, Cd= | 0.00451
|  |  |  | @ Cl=0.4, Cd= | 0.0048117
|  |  |  | @ Cl=0.6, Cd= | 0.007951
alpha (deg) | Cl | Cd | Cm | Cl/Cd
-17.5 | -0.711 | 0.12761 | 0.003 | -5.573
-17 | -0.736 | 0.12088 | 0.003 | -6.085
-16.5 | -0.759 | 0.11423 | 0.002 | -6.641
-16 | -0.783 | 0.1046 | 0.002 | -7.486
-15.5 | -0.806 | 0.09586 | 0.001 | -8.411
-15 | -0.823 | 0.09087 | 0.001 | -9.059
-14.5 | -0.955 | 0.02629 | 0.001 | -36.321
-14 | -0.969 | 0.02493 | 0 | -38.852
-13.5 | -1 | 0.01868 | -0.001 | -53.525
-13 | -1.01 | 0.01683 | -0.001 | -60.023
-12.5 | -1.015 | 0.01548 | -0.002 | -65.542
-12 | -1.013 | 0.01436 | -0.003 | -70.599
-11.5 | -1.002 | 0.0134 | -0.004 | -74.819
-11 | -0.986 | 0.01257 | -0.005 | -78.422
-10.5 | -0.965 | 0.01187 | -0.005 | -81.258
-10 | -0.939 | 0.01124 | -0.006 | -83.564
-9.5 | -0.909 | 0.01073 | -0.007 | -84.766
-9 | -0.875 | 0.01023 | -0.008 | -85.582
-8.5 | -0.838 | 0.00979 | -0.009 | -85.584
-8 | -0.797 | 0.00936 | -0.009 | -85.174
-7.5 | -0.754 | 0.00922 | -0.01 | -81.823
-7 | -0.706 | 0.00879 | -0.011 | -80.231
-6.5 | -0.654 | 0.00848 | -0.012 | -77.146
-6 | -0.601 | 0.00819 | -0.013 | -73.437
-5.5 | -0.546 | 0.0079 | -0.014 | -69.185
-5 | -0.49 | 0.00762 | -0.014 | -64.292
-4.5 | -0.432 | 0.0074 | -0.015 | -58.416
-4 | -0.374 | 0.00718 | -0.016 | -52.031
-3.5 | -0.314 | 0.00695 | -0.017 | -45.213
-3 | -0.255 | 0.00524 | -0.018 | -48.633
-2.5 | -0.195 | 0.00465 | -0.018 | -41.812
-2 | -0.134 | 0.0046 | -0.019 | -29.142
-1.5 | -0.074 | 0.00453 | -0.02 | -16.249
-1 | -0.013 | 0.00451 | -0.021 | -2.868
-0.5 | 0.048 | 0.00451 | -0.022 | 10.598
0 | 0.109 | 0.00451 | -0.023 | 24.072
0.5 | 0.169 | 0.00454 | -0.023 | 37.347
1 | 0.23 | 0.00458 | -0.024 | 50.273
1.5 | 0.291 | 0.00465 | -0.025 | 62.602
2 | 0.351 | 0.00473 | -0.026 | 74.087
2.5 | 0.411 | 0.00483 | -0.027 | 85.077
3 | 0.47 | 0.00545 | -0.027 | 86.356
3.5 | 0.53 | 0.00602 | -0.028 | 88.037
4 | 0.588 | 0.00789 | -0.029 | 74.563
4.5 | 0.645 | 0.00818 | -0.03 | 78.842
5 | 0.701 | 0.00845 | -0.031 | 82.997
5.5 | 0.755 | 0.00827 | -0.031 | 91.373
6 | 0.808 | 0.00861 | -0.032 | 93.769
6.5 | 0.858 | 0.00892 | -0.033 | 96.155
7 | 0.906 | 0.00882 | -0.034 | 102.695
7.5 | 0.951 | 0.00865 | -0.034 | 109.898
8 | 0.992 | 0.01041 | -0.035 | 95.26
8.5 | 1.03 | 0.01083 | -0.036 | 95.12
9 | 1.062 | 0.01134 | -0.037 | 93.662
9.5 | 1.088 | 0.01188 | -0.037 | 91.602
10 | 1.108 | 0.01249 | -0.038 | 88.741
10.5 | 1.123 | 0.01312 | -0.038 | 85.581
11 | 1.132 | 0.01386 | -0.039 | 81.677
11.5 | 1.135 | 0.01471 | -0.04 | 77.202
12 | 1.133 | 0.01562 | -0.04 | 72.533
12.5 | 1.125 | 0.0168 | -0.041 | 66.954
13 | 1.111 | 0.01825 | -0.041 | 60.862
13.5 | 1.092 | 0.01992 | -0.042 | 54.793
14 | 1.06 | 0.02378 | -0.042 | 44.572
14.5 | 1.014 | 0.03188 | -0.041 | 31.805
15 | 0.904 | 0.07498 | -0.034 | 12.054
15.5 | 0.861 | 0.09281 | -0.031 | 9.274
16 | 0.825 | 0.10781 | -0.028 | 7.649
16.5 | 0.796 | 0.11637 | -0.027 | 6.842

## 92. Re 7M Mach 0.10 (2)
BIGFOIL.COM POLAR EXPORT
NACA65-114
NACA65-114 |  |  |  | Cl Max: | 1.674 | at alpha= | 20 | deg
XFOIL ncrit=9 |  |  |  | L/D Max: | 107.707 | at alpha= | 9 | deg
Re: | 7000000 |  |  | Cd Min: | 0.04954 | at alpha= | 20 | deg
Mach: | 0.1 |  |  | Cl=0 at alpha= | -0.79966 | deg
|  |  |  | @ Cl=0.1, Cd= | 0.0036109
|  |  |  | @ Cl=0.4, Cd= | 0.005661
|  |  |  | @ Cl=0.6, Cd= | 0.0071733
alpha (deg) | Cl | Cd | Cm | Cl/Cd
-20 | -1.5802 | 0.04401 | -0.0514 | -35.9055
-19.5 | -1.5724 | 0.0398 | -0.0516 | -39.5075
-19 | -1.5663 | 0.03559 | -0.0513 | -44.0096
-18.5 | -1.5523 | 0.03235 | -0.0506 | -47.9845
-18 | -1.5366 | 0.02942 | -0.0496 | -52.2298
-17.5 | -1.5203 | 0.02664 | -0.0482 | -57.0683
-17 | -1.4946 | 0.02473 | -0.0469 | -60.4367
-16.5 | -1.4733 | 0.02257 | -0.0451 | -65.2769
-16 | -1.4488 | 0.02075 | -0.0431 | -69.8217
-15.5 | -1.4271 | 0.01886 | -0.0404 | -75.6681
-15 | -1.4032 | 0.01724 | -0.0376 | -81.3921
-14 | -1.3306 | 0.01491 | -0.0348 | -89.2421
-13.5 | -1.304 | 0.01423 | -0.0307 | -91.6374
-13 | -1.2782 | 0.0135 | -0.0261 | -94.6815
-12.5 | -1.2454 | 0.01292 | -0.0225 | -96.3932
-12 | -1.203 | 0.01234 | -0.0207 | -97.4878
-11.5 | -1.158 | 0.01181 | -0.0193 | -98.0525
-11 | -1.1123 | 0.01122 | -0.0179 | -99.1355
-10.5 | -1.0657 | 0.0106 | -0.0167 | -100.5377
-10 | -1.0161 | 0.01013 | -0.016 | -100.306
-9.5 | -0.9651 | 0.00971 | -0.0155 | -99.3924
-9 | -0.913 | 0.00933 | -0.0152 | -97.8564
-8.5 | -0.86 | 0.00899 | -0.0151 | -95.6618
-8 | -0.8071 | 0.00858 | -0.0149 | -94.0676
-7.5 | -0.7532 | 0.00822 | -0.0148 | -91.6302
-7 | -0.6984 | 0.00794 | -0.0149 | -87.9597
-6.5 | -0.6429 | 0.00768 | -0.0152 | -83.7109
-6 | -0.5874 | 0.00738 | -0.0154 | -79.5935
-5.5 | -0.5313 | 0.00713 | -0.0157 | -74.5161
-5 | -0.4746 | 0.00692 | -0.0162 | -68.5838
-4.5 | -0.418 | 0.00669 | -0.0166 | -62.4813
-4 | -0.3609 | 0.00648 | -0.0171 | -55.6944
-3.5 | -0.3039 | 0.00627 | -0.0176 | -48.4689
-3 | -0.2474 | 0.0059 | -0.0181 | -41.9322
-2 | -0.1358 | 0.00488 | -0.019 | -27.8279
-1.5 | -0.0801 | 0.00426 | -0.0196 | -18.8028
-1 | -0.0236 | 0.00369 | -0.0202 | -6.3957
-0.5 | 0.0353 | 0.00361 | -0.0211 | 9.7784
0 | 0.0945 | 0.00361 | -0.0219 | 26.1773
0.5 | 0.1537 | 0.00362 | -0.0228 | 42.4586
1 | 0.2128 | 0.00366 | -0.0236 | 58.1421
1.5 | 0.2699 | 0.00395 | -0.0242 | 68.3291
2 | 0.3222 | 0.00475 | -0.0241 | 67.8316
2.5 | 0.3758 | 0.00541 | -0.0241 | 69.464
3 | 0.4298 | 0.00597 | -0.0242 | 71.9933
3.5 | 0.4838 | 0.00649 | -0.0243 | 74.5455
4 | 0.5389 | 0.00687 | -0.0244 | 78.4425
4.5 | 0.5948 | 0.00715 | -0.0247 | 83.1888
5 | 0.6507 | 0.0074 | -0.025 | 87.9324
5.5 | 0.7065 | 0.00766 | -0.0253 | 92.2324
6 | 0.7617 | 0.00794 | -0.0254 | 95.932
6.5 | 0.8164 | 0.00824 | -0.0255 | 99.0777
7 | 0.8708 | 0.00853 | -0.0255 | 102.0868
7.5 | 0.9241 | 0.00889 | -0.0254 | 103.9483
8 | 0.9766 | 0.00928 | -0.0251 | 105.2371
8.5 | 1.0291 | 0.00963 | -0.0248 | 106.864
9 | 1.0803 | 0.01003 | -0.0243 | 107.7069
9.5 | 1.1296 | 0.01052 | -0.0235 | 107.3764
10 | 1.1774 | 0.01105 | -0.0225 | 106.552
10.5 | 1.2255 | 0.01151 | -0.0215 | 106.4726
11.5 | 1.3142 | 0.0126 | -0.0182 | 104.3016
12 | 1.3475 | 0.01323 | -0.0146 | 101.8519
12.5 | 1.3757 | 0.01398 | -0.0103 | 98.4049
13 | 1.4041 | 0.01485 | -0.0064 | 94.5522
13.5 | 1.4292 | 0.01571 | -0.0021 | 90.9739
14.5 | 1.4907 | 0.01795 | 0.0031 | 83.0474
15 | 1.5187 | 0.01933 | 0.0058 | 78.567
15.5 | 1.5442 | 0.02096 | 0.0083 | 73.6737
16 | 1.5677 | 0.02282 | 0.0108 | 68.6985
16.5 | 1.5871 | 0.02505 | 0.0132 | 63.3573
17 | 1.6009 | 0.02785 | 0.0156 | 57.4829
17.5 | 1.6181 | 0.03053 | 0.0174 | 53.0003
18 | 1.636 | 0.03331 | 0.0187 | 49.1144
18.5 | 1.6457 | 0.03698 | 0.0199 | 44.5024
19 | 1.6608 | 0.04038 | 0.0206 | 41.1293
19.5 | 1.6678 | 0.04479 | 0.0208 | 37.236
20 | 1.674 | 0.04954 | 0.0206 | 33.7909

## 93. Re 7M Mach 0.25 (1)
BIGFOIL.COM POLAR EXPORT
NACA65-114
NACA65-114 |  |  |  | Cl Max: | 1.079 | at alpha= | 10 | deg
JavaFoil+Calcfoil stall+Eppler ext transition |  |  |  | L/D Max: | 99.822 | at alpha= | 6.5 | deg
Re: | 7000000 |  |  | Cd Min: | 0.00452 | at alpha= | -0.5 | deg
Mach: | 0.25 |  |  | Cl=0 at alpha= | -0.89516 | deg
|  |  |  | @ Cl=0.1, Cd= | 0.0045362
|  |  |  | @ Cl=0.4, Cd= | 0.004831
|  |  |  | @ Cl=0.6, Cd= | 0.11242
alpha (deg) | Cl | Cd | Cm | Cl/Cd
-16 | -0.471 | 0.1247 | 0.002 | -3.774
-15.5 | -0.527 | 0.11607 | 0.001 | -4.542
-15 | -0.58 | 0.10912 | 0.001 | -5.313
-14.5 | -0.627 | 0.10219 | 0 | -6.139
-14 | -0.671 | 0.09441 | 0 | -7.108
-13.5 | -0.709 | 0.08821 | 0 | -8.036
-13 | -0.743 | 0.08034 | -0.001 | -9.242
-12.5 | -0.779 | 0.06755 | -0.002 | -11.535
-12 | -0.926 | 0.01693 | -0.003 | -54.66
-11.5 | -0.937 | 0.01523 | -0.004 | -61.485
-11 | -0.938 | 0.01411 | -0.005 | -66.462
-10.5 | -0.932 | 0.01312 | -0.005 | -71.024
-10 | -0.919 | 0.01213 | -0.006 | -75.769
-9.5 | -0.899 | 0.01146 | -0.007 | -78.463
-9 | -0.873 | 0.01081 | -0.008 | -80.698
-8.5 | -0.841 | 0.01028 | -0.009 | -81.732
-8 | -0.804 | 0.00978 | -0.01 | -82.134
-7.5 | -0.762 | 0.00931 | -0.01 | -81.829
-7 | -0.717 | 0.00821 | -0.011 | -87.295
-6.5 | -0.668 | 0.00883 | -0.012 | -75.66
-6 | -0.615 | 0.00841 | -0.013 | -73.155
-5.5 | -0.56 | 0.00813 | -0.014 | -68.87
-5 | -0.503 | 0.00787 | -0.015 | -63.839
-4.5 | -0.444 | 0.00753 | -0.016 | -58.904
-4 | -0.384 | 0.00731 | -0.016 | -52.454
-3.5 | -0.323 | 0.00711 | -0.017 | -45.375
-3 | -0.262 | 0.00527 | -0.018 | -49.623
-2.5 | -0.2 | 0.00471 | -0.019 | -42.385
-2 | -0.138 | 0.00462 | -0.02 | -29.829
-1.5 | -0.076 | 0.00454 | -0.021 | -16.653
-1 | -0.013 | 0.00456 | -0.022 | -2.916
-0.5 | 0.049 | 0.00452 | -0.022 | 10.872
0 | 0.112 | 0.00454 | -0.023 | 24.575
0.5 | 0.174 | 0.00457 | -0.024 | 38.073
1 | 0.237 | 0.0046 | -0.025 | 51.465
1.5 | 0.299 | 0.00466 | -0.026 | 64.113
2 | 0.36 | 0.00476 | -0.027 | 75.78
2.5 | 0.422 | 0.00487 | -0.027 | 86.567
3 | 0.483 | 0.00556 | -0.028 | 86.936
3.5 | 0.544 | 0.00614 | -0.029 | 88.54
4 | 0.604 | 0.00809 | -0.03 | 74.591
4.5 | 0.662 | 0.00838 | -0.031 | 78.975
5 | 0.718 | 0.00828 | -0.031 | 86.74
5.5 | 0.773 | 0.00855 | -0.032 | 90.398
6 | 0.825 | 0.00844 | -0.033 | 97.765
6.5 | 0.875 | 0.00876 | -0.034 | 99.822
7 | 0.921 | 0.00996 | -0.035 | 92.474
7.5 | 0.963 | 0.01039 | -0.035 | 92.637
8 | 1 | 0.0109 | -0.036 | 91.792
8.5 | 1.033 | 0.01146 | -0.037 | 90.122
9 | 1.057 | 0.01207 | -0.037 | 87.577
9.5 | 1.072 | 0.01275 | -0.038 | 84.086
10 | 1.079 | 0.01343 | -0.039 | 80.361
10.5 | 1.077 | 0.0143 | -0.039 | 75.308
11 | 1.065 | 0.01532 | -0.04 | 69.542
11.5 | 1.044 | 0.01652 | -0.04 | 63.177
12 | 1.011 | 0.01827 | -0.041 | 55.339
12.5 | 0.96 | 0.02237 | -0.041 | 42.889
13 | 0.786 | 0.08333 | -0.025 | 9.428
13.5 | 0.741 | 0.09087 | -0.024 | 8.153
14 | 0.691 | 0.09881 | -0.023 | 6.991
14.5 | 0.637 | 0.10669 | -0.023 | 5.97
15 | 0.58 | 0.11242 | -0.023 | 5.155

## 94. Re 7M Mach 0.25 (2)
BIGFOIL.COM POLAR EXPORT
NACA65-114
NACA65-114 |  |  |  | Cl Max: | 1.5317 | at alpha= | 16.5 | deg
XFOIL ncrit=9 |  |  |  | L/D Max: | 105.084 | at alpha= | 8.5 | deg
Re: | 7000000 |  |  | Cd Min: | 0.12162 | at alpha= | -20 | deg
Mach: | 0.25 |  |  | Cl=0 at alpha= | -0.79721 | deg
|  |  |  | @ Cl=0.1, Cd= | 0.0036304
|  |  |  | @ Cl=0.4, Cd= | 0.0056254
|  |  |  | @ Cl=0.6, Cd= | 0.0072131
alpha (deg) | Cl | Cd | Cm | Cl/Cd
-20 | -1.1502 | 0.12162 | -0.0209 | -9.4573
-19.5 | -1.2576 | 0.09433 | -0.0393 | -13.3319
-19 | -1.3073 | 0.07861 | -0.0491 | -16.6302
-18.5 | -1.331 | 0.0679 | -0.0546 | -19.6024
-18 | -1.3694 | 0.05665 | -0.0593 | -24.173
-17.5 | -1.3907 | 0.04825 | -0.0615 | -28.8228
-17 | -1.4015 | 0.04151 | -0.0623 | -33.7629
-16.5 | -1.407 | 0.03574 | -0.062 | -39.3677
-16 | -1.4003 | 0.03142 | -0.0608 | -44.5672
-15.5 | -1.3875 | 0.02785 | -0.0589 | -49.8205
-15 | -1.3772 | 0.02432 | -0.0563 | -56.6283
-14.5 | -1.3575 | 0.02171 | -0.0533 | -62.5288
-13.5 | -1.2912 | 0.01734 | -0.0501 | -74.4637
-13 | -1.2697 | 0.01599 | -0.0449 | -79.4059
-12.5 | -1.2397 | 0.01488 | -0.0406 | -83.3132
-12 | -1.2108 | 0.01387 | -0.0358 | -87.2963
-11.5 | -1.1829 | 0.01305 | -0.0302 | -90.6437
-11 | -1.14 | 0.01238 | -0.0272 | -92.084
-10.5 | -1.0937 | 0.01171 | -0.0248 | -93.3988
-10 | -1.0475 | 0.01091 | -0.0224 | -96.0128
-9.5 | -0.9967 | 0.01031 | -0.0208 | -96.6731
-9 | -0.9435 | 0.00983 | -0.0197 | -95.9817
-8.5 | -0.8891 | 0.00938 | -0.0188 | -94.7868
-8 | -0.8336 | 0.009 | -0.0181 | -92.6222
-7.5 | -0.7785 | 0.00854 | -0.0175 | -91.1593
-7 | -0.722 | 0.00817 | -0.0171 | -88.3721
-6.5 | -0.6646 | 0.00787 | -0.017 | -84.4473
-6 | -0.6066 | 0.00758 | -0.017 | -80.0264
-5.5 | -0.5488 | 0.00727 | -0.017 | -75.4883
-5 | -0.4901 | 0.00704 | -0.0173 | -69.6165
-4.5 | -0.4314 | 0.00679 | -0.0176 | -63.5346
-4 | -0.3722 | 0.00659 | -0.018 | -56.4795
-3.5 | -0.3133 | 0.00635 | -0.0184 | -49.3386
-3 | -0.2548 | 0.00602 | -0.0188 | -42.3256
-2 | -0.1402 | 0.00493 | -0.0196 | -28.4381
-1.5 | -0.083 | 0.00429 | -0.0201 | -19.3473
-1 | -0.0247 | 0.0037 | -0.0208 | -6.6757
-0.5 | 0.0362 | 0.00362 | -0.0216 | 10
0 | 0.0973 | 0.00363 | -0.0225 | 26.8044
0.5 | 0.1585 | 0.00364 | -0.0234 | 43.544
1 | 0.2196 | 0.00368 | -0.0242 | 59.6739
1.5 | 0.2786 | 0.00395 | -0.0248 | 70.5316
2 | 0.3322 | 0.0048 | -0.0246 | 69.2083
2.5 | 0.3871 | 0.00548 | -0.0245 | 70.6387
3 | 0.4421 | 0.0061 | -0.0245 | 72.4754
3.5 | 0.4976 | 0.00664 | -0.0243 | 74.9398
4 | 0.5547 | 0.00701 | -0.0244 | 79.1298
4.5 | 0.6127 | 0.00727 | -0.0246 | 84.2779
5 | 0.6704 | 0.00756 | -0.0247 | 88.6772
5.5 | 0.7282 | 0.00782 | -0.0247 | 93.1202
6 | 0.7849 | 0.00816 | -0.0245 | 96.1887
6.5 | 0.8418 | 0.00846 | -0.0243 | 99.5035
7 | 0.8977 | 0.00882 | -0.0239 | 101.78
7.5 | 0.9521 | 0.00926 | -0.0232 | 102.8186
8 | 1.0069 | 0.00965 | -0.0224 | 104.342
8.5 | 1.0603 | 0.01009 | -0.0214 | 105.0842
9 | 1.111 | 0.01065 | -0.0199 | 104.3192
9.5 | 1.1605 | 0.01123 | -0.0181 | 103.3393
10 | 1.2088 | 0.0118 | -0.016 | 102.4407
10.5 | 1.2537 | 0.01241 | -0.0133 | 101.0234
11 | 1.2859 | 0.0131 | -0.0084 | 98.1603
11.5 | 1.315 | 0.01409 | -0.0033 | 93.3286
12 | 1.3449 | 0.01522 | 0.0012 | 88.364
12.5 | 1.3789 | 0.01624 | 0.0048 | 84.9076
13 | 1.4071 | 0.01759 | 0.009 | 79.9943
14.5 | 1.4858 | 0.02315 | 0.0197 | 64.1814
15 | 1.5047 | 0.02585 | 0.0229 | 58.2089
15.5 | 1.5109 | 0.02966 | 0.0262 | 50.9407
16 | 1.5216 | 0.03342 | 0.0286 | 45.5296
16.5 | 1.5317 | 0.03755 | 0.0303 | 40.7909
17 | 1.5291 | 0.04314 | 0.0313 | 35.4451
17.5 | 1.5273 | 0.04916 | 0.0313 | 31.0679
18 | 1.5189 | 0.05645 | 0.0301 | 26.907
18.5 | 1.4947 | 0.06625 | 0.0269 | 22.5615
19 | 1.4721 | 0.0769 | 0.0221 | 19.143
19.5 | 1.4334 | 0.09094 | 0.0141 | 15.762
20 | 1.3878 | 0.10742 | 0.0035 | 12.9194

## 95. Re 7M Mach 0.50 (1)
BIGFOIL.COM POLAR EXPORT
NACA65-114
NACA65-114 |  |  |  | Cl Max: | 1.136 | at alpha= | 20 | deg
JavaFoil+Calcfoil stall+Eppler ext transition |  |  |  | L/D Max: | 92.81 | at alpha= | 2.5 | deg
Re: | 7000000 |  |  | Cd Min: | 0.00464 | at alpha= | -0.5 | deg
Mach: | 0.5 |  |  | Cl=0 at alpha= | -0.89286 | deg
|  |  |  | @ Cl=0.1, Cd= | 0.0046529
|  |  |  | @ Cl=0.4, Cd= | 0.0049552
|  |  |  | @ Cl=0.6, Cd= | 0.0080526
alpha (deg) | Cl | Cd | Cm | Cl/Cd
-20 | -1.058 | 0.14714 | 0.006 | -7.189
-19.5 | -1.024 | 0.14528 | 0.006 | -7.049
-19 | -0.994 | 0.14223 | 0.005 | -6.99
-18.5 | -0.967 | 0.13748 | 0.004 | -7.036
-18 | -0.945 | 0.1359 | 0.004 | -6.956
-17.5 | -0.916 | 0.13023 | 0.004 | -7.036
-17 | -0.886 | 0.12609 | 0.003 | -7.026
-16.5 | -0.858 | 0.12125 | 0.002 | -7.076
-16 | -0.832 | 0.12477 | 0.002 | -6.668
-15.5 | -0.805 | 0.11565 | 0.001 | -6.963
-15 | -0.776 | 0.10915 | 0.001 | -7.113
-14.5 | -0.75 | 0.09954 | 0 | -7.536
-14 | -0.723 | 0.09388 | 0 | -7.707
-13.5 | -0.695 | 0.09983 | 0 | -6.961
-13 | -0.667 | 0.09052 | -0.001 | -7.372
-12.5 | -0.642 | 0.08268 | -0.001 | -7.762
-12 | -0.62 | 0.07293 | -0.002 | -8.497
-11.5 | -0.691 | 0.01989 | -0.004 | -34.749
-11 | -0.557 | 0.07705 | -0.003 | -7.232
-10.5 | -0.53 | 0.07025 | -0.003 | -7.544
-10 | -0.504 | 0.06378 | -0.004 | -7.899
-9.5 | -0.568 | 0.01568 | -0.008 | -36.243
-9 | -0.541 | 0.01389 | -0.009 | -38.929
-8.5 | -0.42 | 0.05703 | -0.005 | -7.357
-8 | -0.394 | 0.04995 | -0.006 | -7.884
-7.5 | -0.688 | 0.01188 | -0.012 | -57.85
-7 | -0.714 | 0.01094 | -0.013 | -65.252
-6.5 | -0.695 | 0.01006 | -0.014 | -69.133
-6 | -0.657 | 0.00948 | -0.014 | -69.258
-5.5 | -0.607 | 0.00903 | -0.015 | -67.245
-5 | -0.551 | 0.00858 | -0.016 | -64.239
-4.5 | -0.491 | 0.00752 | -0.017 | -65.252
-4 | -0.427 | 0.00807 | -0.018 | -52.873
-3.5 | -0.36 | 0.00778 | -0.019 | -46.206
-3 | -0.292 | 0.00737 | -0.02 | -39.563
-2.5 | -0.223 | 0.00489 | -0.021 | -45.662
-2 | -0.154 | 0.00478 | -0.022 | -32.19
-1.5 | -0.085 | 0.00469 | -0.023 | -18.024
-1 | -0.015 | 0.00466 | -0.024 | -3.189
-0.5 | 0.055 | 0.00464 | -0.025 | 11.835
0 | 0.125 | 0.00466 | -0.026 | 26.776
0.5 | 0.195 | 0.00469 | -0.027 | 41.543
1 | 0.265 | 0.00478 | -0.028 | 55.375
1.5 | 0.334 | 0.00485 | -0.029 | 68.928
2 | 0.403 | 0.00496 | -0.03 | 81.233
2.5 | 0.471 | 0.00508 | -0.031 | 92.81
3 | 0.539 | 0.00601 | -0.032 | 89.713
3.5 | 0.605 | 0.00822 | -0.032 | 73.531
4 | 0.669 | 0.00812 | -0.033 | 82.428
4.5 | 0.73 | 0.00914 | -0.034 | 79.827
5 | 0.786 | 0.00962 | -0.035 | 81.741
5.5 | 0.837 | 0.01013 | -0.036 | 82.599
6 | 0.878 | 0.01074 | -0.037 | 81.735
6.5 | 0.905 | 0.01146 | -0.037 | 78.983
7 | 0.906 | 0.01235 | -0.038 | 73.352
7.5 | 0.841 | 0.01341 | -0.039 | 62.749
8 | 0.491 | 0.05083 | -0.022 | 9.662
8.5 | 0.515 | 0.05867 | -0.019 | 8.783
9 | 0.658 | 0.01545 | -0.041 | 42.611
9.5 | 0.688 | 0.01691 | -0.042 | 40.666
10 | 0.603 | 0.06279 | -0.025 | 9.599
10.5 | 0.625 | 0.0723 | -0.022 | 8.646
11 | 0.652 | 0.0764 | -0.023 | 8.538
11.5 | 0.801 | 0.0228 | -0.044 | 35.145
12 | 0.715 | 0.07507 | -0.029 | 9.518
12.5 | 0.735 | 0.08628 | -0.026 | 8.515
13 | 0.761 | 0.09523 | -0.026 | 7.996
13.5 | 0.789 | 0.08951 | -0.027 | 8.816
14 | 0.816 | 0.09602 | -0.028 | 8.493
14.5 | 0.841 | 0.10615 | -0.028 | 7.926
15 | 0.871 | 0.11012 | -0.03 | 7.912
15.5 | 0.895 | 0.11411 | -0.029 | 7.84
16 | 0.921 | 0.1189 | -0.029 | 7.746
16.5 | 0.95 | 0.12328 | -0.031 | 7.709
17 | 0.984 | 0.12222 | -0.034 | 8.053
17.5 | 1.009 | 0.13225 | -0.034 | 7.626
18 | 1.029 | 0.13417 | -0.033 | 7.667
18.5 | 1.058 | 0.13925 | -0.034 | 7.597
19 | 1.093 | 0.1393 | -0.037 | 7.845
19.5 | 1.126 | 0.14125 | -0.039 | 7.972
20 | 1.136 | 0.15627 | -0.036 | 7.268

## 96. Re 7M Mach 0.50 (2)
BIGFOIL.COM POLAR EXPORT
NACA65-114
NACA65-114 |  |  |  | Cl Max: | 1.0551 | at alpha= | 8.5 | deg
XFOIL ncrit=9 |  |  |  | L/D Max: | 95.0976 | at alpha= | 6 | deg
Re: | 7000000 |  |  | Cd Min: | 0.2518 | at alpha= | -20 | deg
Mach: | 0.5 |  |  | Cl=0 at alpha= | -0.78429 | deg
|  |  |  | @ Cl=0.1, Cd= | 0.0036914
|  |  |  | @ Cl=0.4, Cd= | 0.0053703
|  |  |  | @ Cl=0.6, Cd= | 0.0074564
alpha (deg) | Cl | Cd | Cm | Cl/Cd
-20 | -0.7762 | 0.2518 | 0.0495 | -3.0826
-19.5 | -0.758 | 0.24207 | 0.0439 | -3.1313
-19 | -0.7388 | 0.23326 | 0.0386 | -3.1673
-18.5 | -0.7181 | 0.2252 | 0.0335 | -3.1887
-18 | -0.7003 | 0.21597 | 0.0282 | -3.2426
-17.5 | -0.6841 | 0.20615 | 0.0227 | -3.3185
-17 | -0.6683 | 0.19675 | 0.0173 | -3.3967
-16.5 | -0.6513 | 0.18801 | 0.0122 | -3.4642
-16 | -0.6347 | 0.17918 | 0.0071 | -3.5422
-15.5 | -0.6256 | 0.16832 | 0.0013 | -3.7167
-15 | -0.6197 | 0.15726 | -0.0047 | -3.9406
-14 | -0.619 | 0.13704 | -0.0136 | -4.5169
-13 | -0.622 | 0.10908 | -0.0351 | -5.7022
-12.5 | -0.6421 | 0.09535 | -0.0436 | -6.7341
-12 | -0.662 | 0.08087 | -0.053 | -8.186
-11.5 | -0.6882 | 0.0656 | -0.0641 | -10.4909
-11 | -0.724 | 0.05326 | -0.0721 | -13.5937
-10.5 | -0.7564 | 0.04382 | -0.0757 | -17.2615
-10 | -0.7971 | 0.0352 | -0.0759 | -22.6449
-9.5 | -0.8322 | 0.02811 | -0.0725 | -29.6051
-9 | -0.8538 | 0.02242 | -0.0663 | -38.0821
-8.5 | -0.86 | 0.01753 | -0.0587 | -49.0588
-8 | -0.8568 | 0.01353 | -0.0499 | -63.3259
-7.5 | -0.8461 | 0.01144 | -0.0396 | -73.9598
-7 | -0.8039 | 0.0101 | -0.0335 | -79.5941
-6.5 | -0.7495 | 0.00916 | -0.0294 | -81.8231
-6 | -0.687 | 0.00855 | -0.0268 | -80.3509
-5.5 | -0.6219 | 0.00809 | -0.025 | -76.8727
-5 | -0.5561 | 0.00765 | -0.0237 | -72.6928
-4.5 | -0.489 | 0.00732 | -0.0229 | -66.8033
-4 | -0.4215 | 0.00702 | -0.0225 | -60.0427
-3.5 | -0.3539 | 0.00677 | -0.0224 | -52.2747
-3 | -0.2866 | 0.00648 | -0.0224 | -44.2284
-2.5 | -0.2216 | 0.00602 | -0.0223 | -36.8106
-2 | -0.1588 | 0.00526 | -0.0222 | -30.1901
-1.5 | -0.0958 | 0.00444 | -0.0224 | -21.5766
-1 | -0.0302 | 0.00379 | -0.023 | -7.9683
-0.5 | 0.0398 | 0.0037 | -0.024 | 10.7568
0 | 0.1099 | 0.00369 | -0.025 | 29.7832
0.5 | 0.18 | 0.00373 | -0.026 | 48.2574
1 | 0.2501 | 0.00378 | -0.027 | 66.164
1.5 | 0.3183 | 0.00401 | -0.0276 | 79.3766
2 | 0.3762 | 0.00499 | -0.0267 | 75.3908
2.5 | 0.4344 | 0.00592 | -0.0257 | 73.3784
3 | 0.4935 | 0.00668 | -0.0247 | 73.8772
3.5 | 0.5555 | 0.00724 | -0.0237 | 76.7265
4 | 0.6213 | 0.00756 | -0.0232 | 82.1825
4.5 | 0.6865 | 0.00791 | -0.0223 | 86.7889
5 | 0.7515 | 0.00829 | -0.0211 | 90.6514
5.5 | 0.8147 | 0.00875 | -0.0192 | 93.1086
6 | 0.8768 | 0.00922 | -0.0169 | 95.0976
6.5 | 0.9336 | 0.0099 | -0.0134 | 94.303
7 | 0.9836 | 0.01064 | -0.0084 | 92.4436
7.5 | 1.0141 | 0.01171 | -0.0002 | 86.6012
8 | 1.0398 | 0.0134 | 0.0077 | 77.597
8.5 | 1.0551 | 0.016 | 0.0159 | 65.9437
9 | 1.0518 | 0.02044 | 0.0244 | 51.4579
9.5 | 1.0326 | 0.02684 | 0.0315 | 38.4724
10 | 1.0063 | 0.03388 | 0.0362 | 29.7019
10.5 | 0.9743 | 0.04196 | 0.0379 | 23.2197
11 | 0.9411 | 0.05124 | 0.0366 | 18.3665
11.5 | 0.9096 | 0.06205 | 0.032 | 14.6591
12 | 0.8773 | 0.07514 | 0.0237 | 11.6755
12.5 | 0.8581 | 0.0889 | 0.0139 | 9.6524
13 | 0.8367 | 0.10537 | 0.0028 | 7.9406
13.5 | 0.8202 | 0.12001 | -0.0066 | 6.8344

## 97. Re 8M Mach 0.00 (1)
BIGFOIL.COM POLAR EXPORT
NACA65-114
NACA65-114 |  |  |  | Cl Max: | 1.148 | at alpha= | 12 | deg
JavaFoil+Calcfoil stall+Eppler ext transition |  |  |  | L/D Max: | 106.823 | at alpha= | 7.5 | deg
Re: | 8000000 |  |  | Cd Min: | 0.00446 | at alpha= | 0 | deg
Mach: | 0 |  |  | Cl=0 at alpha= | -0.89344 | deg
|  |  |  | @ Cl=0.1, Cd= | 0.004464
|  |  |  | @ Cl=0.4, Cd= | 0.005108
|  |  |  | @ Cl=0.6, Cd= | 0.0077826
alpha (deg) | Cl | Cd | Cm | Cl/Cd
-18 | -0.737 | 0.12821 | 0.003 | -5.752
-17.5 | -0.759 | 0.12203 | 0.003 | -6.218
-17 | -0.781 | 0.11457 | 0.003 | -6.813
-16.5 | -0.804 | 0.10456 | 0.002 | -7.687
-16 | -0.829 | 0.09269 | 0.002 | -8.943
-15.5 | -0.868 | 0.07094 | 0.002 | -12.241
-15 | -0.966 | 0.02781 | 0.001 | -34.745
-14.5 | -0.982 | 0.02553 | 0.001 | -38.463
-14 | -1.006 | 0.02052 | 0 | -49.035
-13.5 | -1.024 | 0.01705 | -0.001 | -60.066
-13 | -1.03 | 0.01566 | -0.001 | -65.744
-12.5 | -1.03 | 0.01462 | -0.002 | -70.438
-12 | -1.025 | 0.01366 | -0.003 | -74.989
-11.5 | -1.011 | 0.01272 | -0.004 | -79.503
-11 | -0.992 | 0.01207 | -0.005 | -82.239
-10.5 | -0.969 | 0.0114 | -0.005 | -85.045
-10 | -0.942 | 0.01087 | -0.006 | -86.672
-9.5 | -0.911 | 0.01039 | -0.007 | -87.683
-9 | -0.876 | 0.00991 | -0.008 | -88.383
-8.5 | -0.838 | 0.0095 | -0.009 | -88.188
-8 | -0.797 | 0.00876 | -0.009 | -90.944
-7.5 | -0.752 | 0.0089 | -0.01 | -84.449
-7 | -0.703 | 0.0085 | -0.011 | -82.669
-6.5 | -0.652 | 0.00828 | -0.012 | -78.759
-6 | -0.599 | 0.00793 | -0.013 | -75.499
-5.5 | -0.544 | 0.00767 | -0.013 | -70.909
-5 | -0.488 | 0.00746 | -0.014 | -65.361
-4.5 | -0.43 | 0.00724 | -0.015 | -59.476
-4 | -0.372 | 0.00705 | -0.016 | -52.776
-3.5 | -0.313 | 0.00682 | -0.017 | -45.855
-3 | -0.253 | 0.00538 | -0.018 | -47.129
-2.5 | -0.194 | 0.005 | -0.018 | -38.678
-2 | -0.133 | 0.00456 | -0.019 | -29.272
-1.5 | -0.073 | 0.00453 | -0.02 | -16.173
-1 | -0.013 | 0.00448 | -0.021 | -2.869
-0.5 | 0.048 | 0.00449 | -0.022 | 10.612
0 | 0.108 | 0.00446 | -0.022 | 24.266
0.5 | 0.169 | 0.00451 | -0.023 | 37.366
1 | 0.229 | 0.00458 | -0.024 | 50.031
1.5 | 0.29 | 0.00461 | -0.025 | 62.853
2 | 0.349 | 0.0047 | -0.026 | 74.265
2.5 | 0.409 | 0.00518 | -0.027 | 78.847
3 | 0.468 | 0.00558 | -0.027 | 83.902
3.5 | 0.527 | 0.00743 | -0.028 | 70.948
4 | 0.585 | 0.00773 | -0.029 | 75.67
4.5 | 0.642 | 0.00793 | -0.03 | 80.99
5 | 0.698 | 0.00826 | -0.03 | 84.553
5.5 | 0.753 | 0.00808 | -0.031 | 93.142
6 | 0.805 | 0.00833 | -0.032 | 96.532
6.5 | 0.855 | 0.00869 | -0.033 | 98.332
7 | 0.903 | 0.00856 | -0.034 | 105.515
7.5 | 0.949 | 0.00888 | -0.034 | 106.823
8 | 0.991 | 0.0101 | -0.035 | 98.077
8.5 | 1.03 | 0.01048 | -0.036 | 98.283
9 | 1.063 | 0.01101 | -0.036 | 96.477
9.5 | 1.09 | 0.01148 | -0.037 | 94.932
10 | 1.112 | 0.01206 | -0.038 | 92.205
10.5 | 1.129 | 0.01265 | -0.038 | 89.25
11 | 1.141 | 0.01332 | -0.039 | 85.681
11.5 | 1.147 | 0.01402 | -0.04 | 81.85
12 | 1.148 | 0.0149 | -0.04 | 77.069
12.5 | 1.144 | 0.01595 | -0.041 | 71.734
13 | 1.134 | 0.01717 | -0.041 | 66.055
13.5 | 1.121 | 0.01854 | -0.042 | 60.448
14 | 1.098 | 0.02106 | -0.042 | 52.128
14.5 | 1.075 | 0.02322 | -0.042 | 46.307
15 | 1.028 | 0.03225 | -0.041 | 31.879
15.5 | 0.981 | 0.0439 | -0.04 | 22.349
16 | 0.88 | 0.09356 | -0.032 | 9.406
16.5 | 0.847 | 0.10827 | -0.029 | 7.819
17 | 0.819 | 0.11851 | -0.028 | 6.908

## 98. Re 8M Mach 0.00 (2)
BIGFOIL.COM POLAR EXPORT
NACA65-114
NACA65-114 |  |  |  | Cl Max: | 1.7122 | at alpha= | 20 | deg
XFOIL ncrit=9 |  |  |  | L/D Max: | 111.113 | at alpha= | 9 | deg
Re: | 8000000 |  |  | Cd Min: | 0.0428 | at alpha= | 20 | deg
Mach: | 0 |  |  | Cl=0 at alpha= | -0.8036 | deg
|  |  |  | @ Cl=0.1, Cd= | 0.0035329
|  |  |  | @ Cl=0.4, Cd= | 0.0056503
|  |  |  | @ Cl=0.6, Cd= | 0.007011
alpha (deg) | Cl | Cd | Cm | Cl/Cd
-20 | -1.6247 | 0.0374 | -0.0482 | -43.4412
-19.5 | -1.6113 | 0.03406 | -0.0479 | -47.3077
-19 | -1.5981 | 0.03087 | -0.0473 | -51.7687
-18.5 | -1.5807 | 0.02821 | -0.0464 | -56.0333
-18 | -1.5614 | 0.02579 | -0.0452 | -60.5428
-17.5 | -1.5407 | 0.0236 | -0.0438 | -65.2839
-17 | -1.5128 | 0.02205 | -0.0425 | -68.6077
-16.5 | -1.4892 | 0.02027 | -0.0406 | -73.4682
-16 | -1.4628 | 0.01877 | -0.0385 | -77.9329
-15.5 | -1.4381 | 0.01727 | -0.0359 | -83.2716
-15 | -1.4129 | 0.01592 | -0.033 | -88.75
-14.5 | -1.3853 | 0.01483 | -0.0301 | -93.412
-14 | -1.3466 | 0.01405 | -0.0288 | -95.8434
-13.5 | -1.3211 | 0.01339 | -0.0244 | -98.6632
-13 | -1.2898 | 0.0128 | -0.0208 | -100.7656
-12.5 | -1.2484 | 0.01224 | -0.019 | -101.9935
-12 | -1.2042 | 0.01173 | -0.0177 | -102.6598
-11.5 | -1.1579 | 0.01125 | -0.0167 | -102.9244
-11 | -1.1102 | 0.01078 | -0.0159 | -102.987
-10.5 | -1.0632 | 0.0102 | -0.015 | -104.2353
-10 | -1.0135 | 0.00974 | -0.0145 | -104.0554
-9.5 | -0.9625 | 0.00935 | -0.0142 | -102.9412
-9 | -0.9104 | 0.009 | -0.014 | -101.1556
-8.5 | -0.8573 | 0.00867 | -0.014 | -98.8812
-8 | -0.804 | 0.00834 | -0.014 | -96.4029
-7.5 | -0.7505 | 0.00799 | -0.0141 | -93.9299
-7 | -0.6959 | 0.0077 | -0.0143 | -90.3766
-6.5 | -0.6406 | 0.00746 | -0.0146 | -85.8713
-6 | -0.5851 | 0.00719 | -0.015 | -81.3769
-5.5 | -0.5293 | 0.00695 | -0.0154 | -76.1583
-5 | -0.4728 | 0.00676 | -0.0159 | -69.9408
-4.5 | -0.4164 | 0.00653 | -0.0163 | -63.7672
-4 | -0.3595 | 0.00634 | -0.0169 | -56.7035
-3.5 | -0.3026 | 0.00612 | -0.0174 | -49.4444
-3 | -0.2462 | 0.00582 | -0.0179 | -42.3024
-2.5 | -0.1902 | 0.00541 | -0.0184 | -35.1571
-2 | -0.1345 | 0.0049 | -0.0189 | -27.449
-1.5 | -0.0782 | 0.00442 | -0.0196 | -17.6923
-1 | -0.0229 | 0.0037 | -0.0202 | -6.1892
-0.5 | 0.0354 | 0.00354 | -0.021 | 10
0 | 0.0943 | 0.00353 | -0.0219 | 26.7139
0.5 | 0.1531 | 0.00356 | -0.0227 | 43.0056
1.5 | 0.2671 | 0.00404 | -0.0239 | 66.1139
2 | 0.3195 | 0.00484 | -0.0239 | 66.0124
2.5 | 0.3734 | 0.00541 | -0.024 | 69.0203
3.5 | 0.4819 | 0.00639 | -0.0243 | 75.4147
4 | 0.5372 | 0.00673 | -0.0246 | 79.8217
4.5 | 0.5931 | 0.00698 | -0.025 | 84.9713
5 | 0.6487 | 0.00723 | -0.0253 | 89.7234
5.5 | 0.7044 | 0.00745 | -0.0257 | 94.5503
6 | 0.7593 | 0.00774 | -0.0259 | 98.1008
6.5 | 0.814 | 0.00801 | -0.0261 | 101.623
7 | 0.8682 | 0.00829 | -0.0262 | 104.7286
8.5 | 1.0266 | 0.00931 | -0.0259 | 110.2685
9 | 1.0778 | 0.0097 | -0.0256 | 111.1134
9.5 | 1.1272 | 0.01017 | -0.025 | 110.8358
10 | 1.1762 | 0.01062 | -0.0243 | 110.7533
10.5 | 1.2247 | 0.01104 | -0.0236 | 110.933
11 | 1.2714 | 0.01152 | -0.0225 | 110.3646
11.5 | 1.3156 | 0.01206 | -0.0211 | 109.0879
12 | 1.3562 | 0.0127 | -0.0191 | 106.7874
12.5 | 1.3868 | 0.01333 | -0.0152 | 104.036
13 | 1.4158 | 0.01402 | -0.0113 | 100.9843
13.5 | 1.4445 | 0.01481 | -0.0077 | 97.5354
15 | 1.5304 | 0.01779 | 0.0013 | 86.0259
15.5 | 1.5564 | 0.01922 | 0.0039 | 80.9781
16 | 1.5808 | 0.02083 | 0.0064 | 75.8905
16.5 | 1.602 | 0.02275 | 0.0088 | 70.4176
17 | 1.6187 | 0.0251 | 0.0113 | 64.49
17.5 | 1.6386 | 0.02732 | 0.0132 | 59.978
18 | 1.6585 | 0.02967 | 0.0147 | 55.8982
18.5 | 1.6718 | 0.03267 | 0.0162 | 51.1723
19 | 1.6898 | 0.03547 | 0.0171 | 47.6403
19.5 | 1.7004 | 0.03908 | 0.0179 | 43.5107
20 | 1.7122 | 0.0428 | 0.0182 | 40.0047

## 99. Re 8M Mach 0.10 (1)
BIGFOIL.COM POLAR EXPORT
NACA65-114
NACA65-114 |  |  |  | Cl Max: | 1.137 | at alpha= | 11.5 | deg
JavaFoil+Calcfoil stall+Eppler ext transition |  |  |  | L/D Max: | 105.867 | at alpha= | 7.5 | deg
Re: | 8000000 |  |  | Cd Min: | 0.00447 | at alpha= | -0.5 | deg
Mach: | 0.1 |  |  | Cl=0 at alpha= | -0.89344 | deg
|  |  |  | @ Cl=0.1, Cd= | 0.00447
|  |  |  | @ Cl=0.4, Cd= | 0.0051147
|  |  |  | @ Cl=0.6, Cd= | 0.0077868
alpha (deg) | Cl | Cd | Cm | Cl/Cd
-17.5 | -0.712 | 0.12632 | 0.003 | -5.637
-17 | -0.737 | 0.11866 | 0.003 | -6.209
-16.5 | -0.76 | 0.11209 | 0.002 | -6.779
-16 | -0.786 | 0.10143 | 0.002 | -7.75
-15.5 | -0.812 | 0.09085 | 0.002 | -8.935
-15 | -0.831 | 0.08489 | 0.001 | -9.785
-14.5 | -0.962 | 0.02408 | 0.001 | -39.942
-14 | -0.976 | 0.02263 | 0 | -43.137
-13.5 | -1.002 | 0.01791 | -0.001 | -55.965
-13 | -1.013 | 0.01614 | -0.001 | -62.768
-12.5 | -1.016 | 0.01498 | -0.002 | -67.856
-12 | -1.015 | 0.01393 | -0.003 | -72.85
-11.5 | -1.004 | 0.01293 | -0.004 | -77.668
-11 | -0.987 | 0.0122 | -0.005 | -80.934
-10.5 | -0.966 | 0.01157 | -0.005 | -83.465
-10 | -0.94 | 0.01102 | -0.006 | -85.3
-9.5 | -0.91 | 0.01043 | -0.007 | -87.25
-9 | -0.876 | 0.00999 | -0.008 | -87.766
-8.5 | -0.839 | 0.00957 | -0.009 | -87.681
-8 | -0.798 | 0.0084 | -0.009 | -94.972
-7.5 | -0.754 | 0.00901 | -0.01 | -83.741
-7 | -0.706 | 0.00862 | -0.011 | -81.895
-6.5 | -0.654 | 0.00829 | -0.012 | -78.96
-6 | -0.601 | 0.00802 | -0.013 | -74.936
-5.5 | -0.546 | 0.00776 | -0.014 | -70.452
-5 | -0.49 | 0.00754 | -0.014 | -65.021
-4.5 | -0.432 | 0.00724 | -0.015 | -59.709
-4 | -0.374 | 0.00704 | -0.016 | -53.116
-3.5 | -0.314 | 0.00681 | -0.017 | -46.162
-3 | -0.255 | 0.00537 | -0.018 | -47.398
-2.5 | -0.195 | 0.005 | -0.018 | -38.917
-2 | -0.134 | 0.00455 | -0.019 | -29.478
-1.5 | -0.074 | 0.00452 | -0.02 | -16.284
-1 | -0.013 | 0.0045 | -0.021 | -2.874
-0.5 | 0.048 | 0.00447 | -0.022 | 10.714
0 | 0.109 | 0.00447 | -0.023 | 24.291
0.5 | 0.169 | 0.00453 | -0.023 | 37.439
1 | 0.23 | 0.00457 | -0.024 | 50.425
1.5 | 0.291 | 0.00459 | -0.025 | 63.325
2 | 0.351 | 0.00469 | -0.026 | 74.851
2.5 | 0.411 | 0.00521 | -0.027 | 78.906
3 | 0.47 | 0.00564 | -0.027 | 83.454
3.5 | 0.53 | 0.00615 | -0.028 | 86.043
4 | 0.588 | 0.00773 | -0.029 | 76.116
4.5 | 0.645 | 0.008 | -0.03 | 80.68
5 | 0.701 | 0.00828 | -0.031 | 84.69
5.5 | 0.756 | 0.00808 | -0.031 | 93.611
6 | 0.808 | 0.00844 | -0.032 | 95.754
6.5 | 0.858 | 0.00873 | -0.033 | 98.354
7 | 0.906 | 0.0086 | -0.034 | 105.403
7.5 | 0.951 | 0.00899 | -0.034 | 105.867
8 | 0.993 | 0.01017 | -0.035 | 97.609
8.5 | 1.031 | 0.0106 | -0.036 | 97.236
9 | 1.063 | 0.01109 | -0.037 | 95.831
9.5 | 1.089 | 0.01159 | -0.037 | 93.925
10 | 1.109 | 0.0122 | -0.038 | 90.911
10.5 | 1.124 | 0.0128 | -0.038 | 87.844
11 | 1.133 | 0.01351 | -0.039 | 83.911
11.5 | 1.137 | 0.01433 | -0.04 | 79.347
12 | 1.135 | 0.01518 | -0.04 | 74.741
12.5 | 1.126 | 0.01632 | -0.041 | 69.012
13 | 1.113 | 0.01766 | -0.041 | 63.018
13.5 | 1.093 | 0.01944 | -0.042 | 56.221
14 | 1.064 | 0.02246 | -0.042 | 47.391
14.5 | 1.019 | 0.03002 | -0.041 | 33.941
15 | 0.966 | 0.0425 | -0.04 | 22.739
15.5 | 0.861 | 0.09272 | -0.031 | 9.284
16 | 0.826 | 0.10608 | -0.028 | 7.788
16.5 | 0.797 | 0.11567 | -0.027 | 6.889

## 100. Re 8M Mach 0.10 (2)
BIGFOIL.COM POLAR EXPORT
NACA65-114
NACA65-114 |  |  |  | Cl Max: | 1.6984 | at alpha= | 20 | deg
XFOIL ncrit=9 |  |  |  | L/D Max: | 110.612 | at alpha= | 9 | deg
Re: | 8000000 |  |  | Cd Min: | 0.04689 | at alpha= | 20 | deg
Mach: | 0.1 |  |  | Cl=0 at alpha= | -0.8029 | deg
|  |  |  | @ Cl=0.1, Cd= | 0.0035418
|  |  |  | @ Cl=0.4, Cd= | 0.0056432
|  |  |  | @ Cl=0.6, Cd= | 0.0070074
alpha (deg) | Cl | Cd | Cm | Cl/Cd
-20 | -1.609 | 0.04147 | -0.051 | -38.7991
-19.5 | -1.6011 | 0.03736 | -0.0509 | -42.856
-19 | -1.5918 | 0.03353 | -0.0505 | -47.4739
-18.5 | -1.5759 | 0.03049 | -0.0498 | -51.6858
-18 | -1.5588 | 0.02771 | -0.0486 | -56.2541
-17.5 | -1.5396 | 0.0252 | -0.0473 | -61.0952
-17 | -1.5135 | 0.02334 | -0.0459 | -64.8458
-16.5 | -1.4907 | 0.02136 | -0.0439 | -69.7893
-16 | -1.4648 | 0.01968 | -0.0419 | -74.4309
-15.5 | -1.4362 | 0.01829 | -0.0397 | -78.5238
-15 | -1.4123 | 0.01671 | -0.0367 | -84.5183
-14.5 | -1.3857 | 0.01544 | -0.0336 | -89.7474
-14 | -1.3456 | 0.01448 | -0.0326 | -92.9282
-13.5 | -1.3191 | 0.01375 | -0.0284 | -95.9345
-13 | -1.2938 | 0.01307 | -0.0235 | -98.9901
-12.5 | -1.2544 | 0.01248 | -0.0211 | -100.5128
-12 | -1.2109 | 0.01192 | -0.0195 | -101.5856
-11.5 | -1.1648 | 0.01141 | -0.0182 | -102.0859
-11 | -1.1167 | 0.01094 | -0.0173 | -102.075
-10.5 | -1.0694 | 0.01035 | -0.0162 | -103.3237
-10 | -1.0199 | 0.00986 | -0.0155 | -103.4381
-9.5 | -0.9687 | 0.00944 | -0.015 | -102.6165
-9 | -0.9163 | 0.00907 | -0.0147 | -101.0254
-8.5 | -0.8629 | 0.00873 | -0.0146 | -98.8431
-8 | -0.8089 | 0.00841 | -0.0146 | -96.1831
-7.5 | -0.7552 | 0.00804 | -0.0145 | -93.9303
-7 | -0.7002 | 0.00774 | -0.0147 | -90.4651
-6.5 | -0.6446 | 0.00749 | -0.0149 | -86.0614
-6 | -0.5887 | 0.00723 | -0.0152 | -81.4246
-5.5 | -0.5325 | 0.00697 | -0.0156 | -76.3989
-5 | -0.4756 | 0.00677 | -0.016 | -70.2511
-4.5 | -0.4188 | 0.00654 | -0.0165 | -64.0367
-4 | -0.3616 | 0.00636 | -0.017 | -56.8553
-3.5 | -0.3043 | 0.00613 | -0.0176 | -49.6411
-3 | -0.2476 | 0.00584 | -0.0181 | -42.3973
-2.5 | -0.1913 | 0.00542 | -0.0185 | -35.2952
-2 | -0.1353 | 0.00491 | -0.019 | -27.556
-1 | -0.0231 | 0.0037 | -0.0203 | -6.2432
-0.5 | 0.0355 | 0.00354 | -0.0211 | 10.0282
0 | 0.0948 | 0.00354 | -0.022 | 26.7797
0.5 | 0.154 | 0.00356 | -0.0228 | 43.2584
1.5 | 0.2687 | 0.00404 | -0.024 | 66.5099
2 | 0.3213 | 0.00485 | -0.024 | 66.2474
2.5 | 0.3754 | 0.00542 | -0.0241 | 69.262
3.5 | 0.4845 | 0.00641 | -0.0244 | 75.585
4 | 0.5401 | 0.00676 | -0.0246 | 79.8964
4.5 | 0.5964 | 0.00699 | -0.025 | 85.3219
5 | 0.6523 | 0.00726 | -0.0253 | 89.8485
5.5 | 0.7084 | 0.00748 | -0.0256 | 94.7059
6 | 0.7636 | 0.00778 | -0.0257 | 98.1491
6.5 | 0.8188 | 0.00804 | -0.0259 | 101.8408
7 | 0.8733 | 0.00834 | -0.026 | 104.7122
7.5 | 0.9265 | 0.00872 | -0.0258 | 106.25
8 | 0.9799 | 0.00904 | -0.0257 | 108.396
8.5 | 1.0327 | 0.00938 | -0.0254 | 110.0959
9 | 1.084 | 0.0098 | -0.0249 | 110.6122
9.5 | 1.1332 | 0.01031 | -0.0241 | 109.9127
10 | 1.1829 | 0.01073 | -0.0234 | 110.2423
10.5 | 1.2314 | 0.01118 | -0.0224 | 110.1431
11 | 1.2778 | 0.01169 | -0.0211 | 109.3071
11.5 | 1.3212 | 0.01228 | -0.0194 | 107.5896
12 | 1.3578 | 0.01295 | -0.0164 | 104.8494
12.5 | 1.386 | 0.01365 | -0.0119 | 101.5385
13 | 1.4174 | 0.01434 | -0.0084 | 98.8424
13.5 | 1.4465 | 0.0152 | -0.0047 | 95.1645
14 | 1.4746 | 0.01603 | -0.0012 | 91.99
14.5 | 1.5038 | 0.01721 | 0.0017 | 87.3794
15 | 1.5314 | 0.01858 | 0.0045 | 82.422
15.5 | 1.5557 | 0.02022 | 0.0073 | 76.9387
16 | 1.5792 | 0.02203 | 0.0099 | 71.6841
16.5 | 1.5978 | 0.02428 | 0.0125 | 65.8072
17 | 1.6162 | 0.02668 | 0.0148 | 60.5772
17.5 | 1.6372 | 0.02899 | 0.0165 | 56.4746
18 | 1.6553 | 0.03166 | 0.018 | 52.2836
18.5 | 1.6675 | 0.03499 | 0.0194 | 47.6565
19 | 1.6823 | 0.03832 | 0.0202 | 43.9014
19.5 | 1.6915 | 0.04236 | 0.0208 | 39.9315
20 | 1.6984 | 0.04689 | 0.0208 | 36.2209

## 101. Re 8M Mach 0.25 (1)
BIGFOIL.COM POLAR EXPORT
NACA65-114
NACA65-114 |  |  |  | Cl Max: | 1.08 | at alpha= | 10 | deg
JavaFoil+Calcfoil stall+Eppler ext transition |  |  |  | L/D Max: | 108.725 | at alpha= | 7 | deg
Re: | 8000000 |  |  | Cd Min: | 0.0045 | at alpha= | 0 | deg
Mach: | 0.25 |  |  | Cl=0 at alpha= | -0.89516 | deg
|  |  |  | @ Cl=0.1, Cd= | 0.0045019
|  |  |  | @ Cl=0.4, Cd= | 0.0050935
|  |  |  | @ Cl=0.6, Cd= | 0.11118
alpha (deg) | Cl | Cd | Cm | Cl/Cd
-16 | -0.471 | 0.1231 | 0.002 | -3.822
-15.5 | -0.527 | 0.11419 | 0.001 | -4.618
-15 | -0.58 | 0.10729 | 0.001 | -5.405
-14.5 | -0.628 | 0.10116 | 0 | -6.206
-14 | -0.672 | 0.09301 | 0 | -7.226
-13.5 | -0.71 | 0.08699 | 0 | -8.158
-13 | -0.745 | 0.07852 | -0.001 | -9.486
-12.5 | -0.841 | 0.03667 | -0.002 | -22.932
-12 | -0.928 | 0.01625 | -0.003 | -57.098
-11.5 | -0.938 | 0.01474 | -0.004 | -63.663
-11 | -0.939 | 0.0137 | -0.005 | -68.56
-10.5 | -0.933 | 0.01277 | -0.005 | -73.075
-10 | -0.92 | 0.01182 | -0.006 | -77.84
-9.5 | -0.9 | 0.01119 | -0.007 | -80.442
-9 | -0.874 | 0.01053 | -0.008 | -82.946
-8.5 | -0.841 | 0.01006 | -0.009 | -83.647
-8 | -0.804 | 0.00956 | -0.01 | -84.138
-7.5 | -0.763 | 0.00911 | -0.011 | -83.725
-7 | -0.719 | 0.00894 | -0.011 | -80.369
-6.5 | -0.668 | 0.00862 | -0.012 | -77.52
-6 | -0.615 | 0.00823 | -0.013 | -74.706
-5.5 | -0.56 | 0.00798 | -0.014 | -70.166
-5 | -0.503 | 0.00769 | -0.015 | -65.335
-4.5 | -0.444 | 0.00747 | -0.016 | -59.41
-4 | -0.384 | 0.00717 | -0.016 | -53.538
-3.5 | -0.323 | 0.00697 | -0.017 | -46.331
-3 | -0.262 | 0.00547 | -0.018 | -47.81
-2.5 | -0.2 | 0.00503 | -0.019 | -39.754
-2 | -0.138 | 0.00461 | -0.02 | -29.895
-1.5 | -0.076 | 0.00454 | -0.021 | -16.673
-1 | -0.013 | 0.00451 | -0.022 | -2.946
-0.5 | 0.049 | 0.00451 | -0.022 | 10.907
0 | 0.112 | 0.0045 | -0.023 | 24.796
0.5 | 0.174 | 0.00454 | -0.024 | 38.392
1 | 0.237 | 0.00458 | -0.025 | 51.661
1.5 | 0.299 | 0.00465 | -0.026 | 64.326
2 | 0.36 | 0.0047 | -0.027 | 76.636
2.5 | 0.422 | 0.00531 | -0.027 | 79.457
3 | 0.483 | 0.00576 | -0.028 | 83.844
3.5 | 0.544 | 0.00634 | -0.029 | 85.726
4 | 0.604 | 0.00792 | -0.03 | 76.176
4.5 | 0.662 | 0.00818 | -0.031 | 80.882
5 | 0.718 | 0.00809 | -0.031 | 88.76
5.5 | 0.773 | 0.00835 | -0.032 | 92.576
6 | 0.826 | 0.00867 | -0.033 | 95.204
6.5 | 0.875 | 0.0086 | -0.034 | 101.724
7 | 0.921 | 0.00847 | -0.035 | 108.725
7.5 | 0.963 | 0.01017 | -0.035 | 94.694
8 | 1.001 | 0.01064 | -0.036 | 94.048
8.5 | 1.034 | 0.01121 | -0.037 | 92.232
9 | 1.058 | 0.01178 | -0.037 | 89.834
9.5 | 1.073 | 0.01243 | -0.038 | 86.33
10 | 1.08 | 0.01309 | -0.039 | 82.519
10.5 | 1.078 | 0.01393 | -0.039 | 77.436
11 | 1.067 | 0.0149 | -0.04 | 71.575
11.5 | 1.046 | 0.01606 | -0.041 | 65.098
12 | 1.013 | 0.01769 | -0.041 | 57.28
12.5 | 0.963 | 0.02149 | -0.041 | 44.791
13 | 0.788 | 0.08129 | -0.026 | 9.693
13.5 | 0.742 | 0.08985 | -0.025 | 8.253
14 | 0.691 | 0.09754 | -0.023 | 7.086
14.5 | 0.637 | 0.10536 | -0.023 | 6.049
15 | 0.58 | 0.11118 | -0.024 | 5.216

## 102. Re 8M Mach 0.25 (2)
BIGFOIL.COM POLAR EXPORT
NACA65-114
NACA65-114 |  |  |  | Cl Max: | 1.5613 | at alpha= | 17.5 | deg
XFOIL ncrit=9 |  |  |  | L/D Max: | 108.081 | at alpha= | 8.5 | deg
Re: | 8000000 |  |  | Cd Min: | 0.10016 | at alpha= | -20 | deg
Mach: | 0.25 |  |  | Cl=0 at alpha= | -0.80016 | deg
|  |  |  | @ Cl=0.1, Cd= | 0.0035508
|  |  |  | @ Cl=0.4, Cd= | 0.0056077
|  |  |  | @ Cl=0.6, Cd= | 0.0070553
alpha (deg) | Cl | Cd | Cm | Cl/Cd
-20 | -1.2743 | 0.10016 | -0.0364 | -12.7226
-19.5 | -1.3398 | 0.08188 | -0.0482 | -16.363
-19 | -1.3775 | 0.06941 | -0.0549 | -19.8458
-18.5 | -1.395 | 0.06067 | -0.0582 | -22.9932
-18 | -1.4248 | 0.05143 | -0.0606 | -27.7037
-17.5 | -1.4391 | 0.04417 | -0.0618 | -32.5809
-17 | -1.4442 | 0.03814 | -0.062 | -37.8658
-16.5 | -1.4435 | 0.03311 | -0.0612 | -43.5971
-16 | -1.4319 | 0.02918 | -0.0599 | -49.0713
-15.5 | -1.4155 | 0.0259 | -0.0579 | -54.6525
-15 | -1.4009 | 0.02272 | -0.0552 | -61.6593
-14.5 | -1.3778 | 0.02039 | -0.0521 | -67.5723
-14 | -1.3473 | 0.0187 | -0.0492 | -72.0481
-13.5 | -1.3117 | 0.01664 | -0.0477 | -78.8281
-13 | -1.2866 | 0.01528 | -0.043 | -84.2016
-12.5 | -1.2561 | 0.01423 | -0.0386 | -88.2713
-12 | -1.2277 | 0.0133 | -0.0334 | -92.3083
-11.5 | -1.195 | 0.01258 | -0.0285 | -94.9921
-11 | -1.1494 | 0.01192 | -0.0259 | -96.4262
-10.5 | -1.1014 | 0.01128 | -0.0237 | -97.6418
-10 | -1.0515 | 0.01068 | -0.0219 | -98.4551
-9.5 | -1.0013 | 0.01002 | -0.0202 | -99.9301
-9 | -0.9477 | 0.00954 | -0.0191 | -99.3396
-8.5 | -0.8929 | 0.00911 | -0.0182 | -98.0132
-8 | -0.8369 | 0.00873 | -0.0177 | -95.8648
-7.5 | -0.7806 | 0.00836 | -0.0172 | -93.3732
-7 | -0.7242 | 0.00797 | -0.0168 | -90.8657
-6.5 | -0.6665 | 0.00766 | -0.0167 | -87.0104
-6 | -0.6083 | 0.00741 | -0.0168 | -82.0918
-5.5 | -0.5501 | 0.00711 | -0.0169 | -77.3699
-5 | -0.4914 | 0.00688 | -0.0171 | -71.4244
-4.5 | -0.4323 | 0.00665 | -0.0175 | -65.0075
-4 | -0.3731 | 0.00645 | -0.0179 | -57.845
-3.5 | -0.3138 | 0.00623 | -0.0183 | -50.3692
-3 | -0.2551 | 0.00595 | -0.0188 | -42.8739
-2.5 | -0.197 | 0.00551 | -0.0192 | -35.7532
-2 | -0.1396 | 0.00497 | -0.0196 | -28.0885
-1 | -0.0243 | 0.0037 | -0.0208 | -6.5676
-0.5 | 0.0365 | 0.00356 | -0.0217 | 10.2528
0 | 0.0977 | 0.00355 | -0.0226 | 27.5211
0.5 | 0.1588 | 0.00357 | -0.0235 | 44.4818
1 | 0.2199 | 0.00361 | -0.0243 | 60.9141
2 | 0.3312 | 0.00489 | -0.0245 | 67.7301
3 | 0.4424 | 0.00605 | -0.0245 | 73.124
4 | 0.5562 | 0.00686 | -0.0247 | 81.0787
4.5 | 0.6145 | 0.00712 | -0.0249 | 86.3062
5 | 0.6724 | 0.00739 | -0.025 | 90.9878
5.5 | 0.7303 | 0.00765 | -0.0251 | 95.4641
6 | 0.7875 | 0.00797 | -0.025 | 98.808
6.5 | 0.8446 | 0.00826 | -0.0248 | 102.2518
7 | 0.9005 | 0.00864 | -0.0243 | 104.2245
7.5 | 0.9559 | 0.00902 | -0.0238 | 105.9756
8 | 1.011 | 0.00939 | -0.0231 | 107.6677
8.5 | 1.0646 | 0.00985 | -0.0221 | 108.0812
9 | 1.1158 | 0.0104 | -0.0206 | 107.2885
9.5 | 1.1671 | 0.0109 | -0.0191 | 107.0734
10 | 1.2164 | 0.01144 | -0.0172 | 106.3287
10.5 | 1.2626 | 0.01206 | -0.0147 | 104.6932
11 | 1.2972 | 0.01276 | -0.0101 | 101.6614
11.5 | 1.3265 | 0.01367 | -0.0049 | 97.0373
12 | 1.3592 | 0.01462 | -0.0006 | 92.9685
12.5 | 1.3933 | 0.0156 | 0.0032 | 89.3141
13 | 1.4227 | 0.0169 | 0.0073 | 84.1834
13.5 | 1.4508 | 0.01817 | 0.0115 | 79.8459
14.5 | 1.5007 | 0.02217 | 0.0187 | 67.6906
15 | 1.5154 | 0.02509 | 0.0224 | 60.3986
15.5 | 1.5335 | 0.02798 | 0.0253 | 54.807
16 | 1.5471 | 0.0314 | 0.0279 | 49.2707
16.5 | 1.5584 | 0.03526 | 0.03 | 44.1974
17 | 1.5592 | 0.04036 | 0.0314 | 38.6323
17.5 | 1.5613 | 0.04578 | 0.032 | 34.1044
18 | 1.5554 | 0.05247 | 0.0315 | 29.6436
18.5 | 1.5361 | 0.06126 | 0.0292 | 25.0751
19 | 1.5189 | 0.07069 | 0.0257 | 21.4868
19.5 | 1.4859 | 0.0831 | 0.0194 | 17.8809
20 | 1.4476 | 0.09754 | 0.0107 | 14.8411

## 103. Re 8M Mach 0.50 (1)
BIGFOIL.COM POLAR EXPORT
NACA65-114
NACA65-114 |  |  |  | Cl Max: | 1.136 | at alpha= | 20 | deg
JavaFoil+Calcfoil stall+Eppler ext transition |  |  |  | L/D Max: | 87.981 | at alpha= | 4.5 | deg
Re: | 8000000 |  |  | Cd Min: | 0.00462 | at alpha= | 0 | deg
Mach: | 0.5 |  |  | Cl=0 at alpha= | -0.89286 | deg
|  |  |  | @ Cl=0.1, Cd= | 0.0046236
|  |  |  | @ Cl=0.4, Cd= | 0.0049335
|  |  |  | @ Cl=0.6, Cd= | 0.0079197
alpha (deg) | Cl | Cd | Cm | Cl/Cd
-20 | -1.061 | 0.14206 | 0.007 | -7.472
-19.5 | -1.026 | 0.14338 | 0.006 | -7.158
-19 | -0.994 | 0.14019 | 0.005 | -7.093
-18.5 | -0.968 | 0.13601 | 0.004 | -7.114
-18 | -0.947 | 0.13315 | 0.004 | -7.111
-17.5 | -0.918 | 0.1278 | 0.004 | -7.183
-17 | -0.887 | 0.12351 | 0.003 | -7.181
-16.5 | -0.858 | 0.1203 | 0.002 | -7.133
-16 | -0.832 | 0.12488 | 0.002 | -6.666
-15.5 | -0.806 | 0.1128 | 0.002 | -7.147
-15 | -0.777 | 0.10857 | 0.001 | -7.16
-14.5 | -0.752 | 0.09802 | 0.001 | -7.675
-14 | -0.726 | 0.09076 | 0 | -8.003
-13.5 | -0.695 | 0.09845 | 0 | -7.063
-13 | -0.668 | 0.09062 | -0.001 | -7.369
-12.5 | -0.643 | 0.08128 | -0.001 | -7.913
-12 | -0.634 | 0.06258 | -0.002 | -10.128
-11.5 | -0.694 | 0.019 | -0.004 | -36.517
-11 | -0.557 | 0.07566 | -0.003 | -7.367
-10.5 | -0.53 | 0.06991 | -0.003 | -7.585
-10 | -0.504 | 0.06345 | -0.004 | -7.945
-9.5 | -0.57 | 0.01505 | -0.008 | -37.897
-9 | -0.541 | 0.01354 | -0.009 | -40.004
-8.5 | -0.42 | 0.05674 | -0.005 | -7.397
-8 | -0.395 | 0.04895 | -0.006 | -8.07
-7.5 | -0.688 | 0.01159 | -0.012 | -59.376
-7 | -0.715 | 0.01068 | -0.013 | -66.923
-6.5 | -0.696 | 0.00984 | -0.014 | -70.703
-6 | -0.657 | 0.00929 | -0.014 | -70.784
-5.5 | -0.608 | 0.00882 | -0.015 | -68.929
-5 | -0.552 | 0.00841 | -0.016 | -65.602
-4.5 | -0.491 | 0.0077 | -0.017 | -63.75
-4 | -0.427 | 0.00788 | -0.018 | -54.129
-3.5 | -0.36 | 0.00761 | -0.019 | -47.278
-3 | -0.292 | 0.00721 | -0.02 | -40.461
-2.5 | -0.223 | 0.00537 | -0.021 | -41.529
-2 | -0.154 | 0.00471 | -0.022 | -32.674
-1.5 | -0.085 | 0.00466 | -0.023 | -18.15
-1 | -0.015 | 0.00465 | -0.024 | -3.196
-0.5 | 0.055 | 0.00463 | -0.025 | 11.884
0 | 0.125 | 0.00462 | -0.026 | 27.022
0.5 | 0.195 | 0.00467 | -0.027 | 41.705
1 | 0.265 | 0.00471 | -0.028 | 56.12
1.5 | 0.334 | 0.00479 | -0.029 | 69.779
2 | 0.403 | 0.00494 | -0.03 | 81.489
2.5 | 0.471 | 0.00566 | -0.031 | 83.22
3 | 0.539 | 0.00633 | -0.032 | 85.067
3.5 | 0.605 | 0.00805 | -0.032 | 75.166
4 | 0.669 | 0.00799 | -0.033 | 83.817
4.5 | 0.73 | 0.0083 | -0.034 | 87.981
5 | 0.787 | 0.00941 | -0.035 | 83.64
5.5 | 0.837 | 0.0099 | -0.036 | 84.612
6 | 0.879 | 0.0105 | -0.037 | 83.682
6.5 | 0.906 | 0.01122 | -0.037 | 80.73
7 | 0.907 | 0.01206 | -0.038 | 75.23
7.5 | 0.842 | 0.01311 | -0.039 | 64.252
8 | 0.491 | 0.05071 | -0.022 | 9.687
8.5 | 0.515 | 0.05838 | -0.019 | 8.829
9 | 0.659 | 0.01505 | -0.041 | 43.813
9.5 | 0.689 | 0.01646 | -0.042 | 41.855
10 | 0.608 | 0.05947 | -0.028 | 10.219
10.5 | 0.626 | 0.07126 | -0.023 | 8.779
11 | 0.653 | 0.07626 | -0.023 | 8.558
11.5 | 0.805 | 0.02159 | -0.044 | 37.305
12 | 0.756 | 0.05175 | -0.038 | 14.61
12.5 | 0.736 | 0.08467 | -0.027 | 8.691
13 | 0.762 | 0.09271 | -0.027 | 8.219
13.5 | 0.8 | 0.08265 | -0.032 | 9.677
14 | 0.818 | 0.09446 | -0.029 | 8.657
14.5 | 0.842 | 0.1031 | -0.028 | 8.167
15 | 0.873 | 0.10762 | -0.031 | 8.114
15.5 | 0.895 | 0.11304 | -0.029 | 7.916
16 | 0.921 | 0.11769 | -0.03 | 7.827
16.5 | 0.952 | 0.1207 | -0.032 | 7.884
17 | 0.989 | 0.11815 | -0.036 | 8.371
17.5 | 1.01 | 0.13166 | -0.035 | 7.671
18 | 1.029 | 0.13303 | -0.033 | 7.734
18.5 | 1.059 | 0.13602 | -0.035 | 7.787
19 | 1.098 | 0.13399 | -0.039 | 8.195
19.5 | 1.131 | 0.1359 | -0.04 | 8.319
20 | 1.136 | 0.15252 | -0.036 | 7.448

## 104. Re 8M Mach 0.50 (2)
BIGFOIL.COM POLAR EXPORT
NACA65-114
NACA65-114 |  |  |  | Cl Max: | 1.0688 | at alpha= | 8.5 | deg
XFOIL ncrit=9 |  |  |  | L/D Max: | 98.1535 | at alpha= | 6 | deg
Re: | 8000000 |  |  | Cd Min: | 0.12097 | at alpha= | -13.5 | deg
Mach: | 0.5 |  |  | Cl=0 at alpha= | -0.78807 | deg
|  |  |  | @ Cl=0.1, Cd= | 0.003633
|  |  |  | @ Cl=0.4, Cd= | 0.005425
|  |  |  | @ Cl=0.6, Cd= | 0.007291
alpha (deg) | Cl | Cd | Cm | Cl/Cd
-13.5 | -0.6153 | 0.12097 | -0.0278 | -5.0864
-13 | -0.633 | 0.10721 | -0.0362 | -5.9043
-12.5 | -0.6512 | 0.09378 | -0.0448 | -6.9439
-12 | -0.6691 | 0.07905 | -0.0543 | -8.4643
-11.5 | -0.6948 | 0.06455 | -0.0651 | -10.7637
-11 | -0.7297 | 0.05254 | -0.0727 | -13.8885
-10.5 | -0.762 | 0.04325 | -0.0761 | -17.6185
-10 | -0.802 | 0.03478 | -0.0761 | -23.0592
-9.5 | -0.8403 | 0.02755 | -0.0723 | -30.5009
-9 | -0.8682 | 0.02147 | -0.0656 | -40.4378
-8.5 | -0.8723 | 0.01677 | -0.0578 | -52.0155
-8 | -0.8687 | 0.01305 | -0.0486 | -66.567
-7.5 | -0.8564 | 0.01104 | -0.0384 | -77.5725
-7 | -0.8111 | 0.00976 | -0.0326 | -83.1045
-6.5 | -0.7546 | 0.00887 | -0.0287 | -85.0733
-6 | -0.6911 | 0.0083 | -0.0263 | -83.2651
-5.5 | -0.6249 | 0.00786 | -0.0246 | -79.5038
-5 | -0.5583 | 0.00748 | -0.0234 | -74.639
-4.5 | -0.4908 | 0.00714 | -0.0227 | -68.7395
-3.5 | -0.3551 | 0.0066 | -0.0222 | -53.803
-3 | -0.2874 | 0.00636 | -0.0223 | -45.1887
-2.5 | -0.2215 | 0.00594 | -0.0223 | -37.2896
-2 | -0.1579 | 0.00527 | -0.0223 | -29.962
-1.5 | -0.0937 | 0.00459 | -0.0226 | -20.4139
-1 | -0.0295 | 0.00374 | -0.0231 | -7.8877
-0.5 | 0.0401 | 0.00365 | -0.0241 | 10.9863
0 | 0.1104 | 0.00363 | -0.0251 | 30.4132
0.5 | 0.1805 | 0.00364 | -0.0261 | 49.5879
1 | 0.2505 | 0.00369 | -0.0271 | 67.8862
1.5 | 0.3172 | 0.00404 | -0.0275 | 78.5149
2 | 0.3747 | 0.00508 | -0.0266 | 73.7598
2.5 | 0.4341 | 0.00589 | -0.0258 | 73.7012
3.5 | 0.5578 | 0.00708 | -0.0241 | 78.7853
4 | 0.6238 | 0.00741 | -0.0236 | 84.1835
4.5 | 0.6898 | 0.00772 | -0.0228 | 89.3523
5 | 0.7549 | 0.00811 | -0.0216 | 93.0826
5.5 | 0.8194 | 0.00851 | -0.02 | 96.2867
6 | 0.8824 | 0.00899 | -0.0177 | 98.1535
6.5 | 0.9409 | 0.00961 | -0.0144 | 97.9084
7 | 0.9954 | 0.01032 | -0.0101 | 96.4535
7.5 | 1.0287 | 0.01127 | -0.0021 | 91.2777
8 | 1.0554 | 0.01281 | 0.0061 | 82.3888
8.5 | 1.0688 | 0.01536 | 0.0148 | 69.5833
9 | 1.0598 | 0.02 | 0.0239 | 52.99
9.5 | 1.0431 | 0.02614 | 0.0312 | 39.9044
10 | 1.0185 | 0.03294 | 0.0361 | 30.9199
10.5 | 0.9876 | 0.0408 | 0.0382 | 24.2059
11 | 0.9551 | 0.04984 | 0.0373 | 19.1633
11.5 | 0.9227 | 0.06051 | 0.033 | 15.2487
12 | 0.8907 | 0.0732 | 0.0253 | 12.168
12.5 | 0.8665 | 0.08741 | 0.0151 | 9.9131
13 | 0.8445 | 0.10387 | 0.0039 | 8.1304
13.5 | 0.8275 | 0.11872 | -0.0058 | 6.9702

## 105. Re 10M Mach 0.00 (1)
BIGFOIL.COM POLAR EXPORT
NACA65-114
NACA65-114 |  |  |  | Cl Max: | 1.151 | at alpha= | 12 | deg
JavaFoil+Calcfoil stall+Eppler ext transition |  |  |  | L/D Max: | 110.996 | at alpha= | 7.5 | deg
Re: | 10000000 |  |  | Cd Min: | 0.00446 | at alpha= | -1 | deg
Mach: | 0 |  |  | Cl=0 at alpha= | -0.89344 | deg
|  |  |  | @ Cl=0.1, Cd= | 0.0044773
|  |  |  | @ Cl=0.4, Cd= | 0.0054075
|  |  |  | @ Cl=0.6, Cd= | 0.0075405
alpha (deg) | Cl | Cd | Cm | Cl/Cd
-18 | -0.738 | 0.12681 | 0.003 | -5.823
-17.5 | -0.762 | 0.11801 | 0.003 | -6.455
-17 | -0.785 | 0.10941 | 0.003 | -7.172
-16.5 | -0.808 | 0.09967 | 0.002 | -8.111
-16 | -0.854 | 0.07311 | 0.002 | -11.674
-15.5 | -0.932 | 0.03622 | 0.002 | -25.725
-15 | -0.976 | 0.02417 | 0.001 | -40.392
-14.5 | -0.992 | 0.02221 | 0.001 | -44.676
-14 | -1.012 | 0.01882 | 0 | -53.768
-13.5 | -1.025 | 0.01645 | -0.001 | -62.34
-13 | -1.032 | 0.01485 | -0.001 | -69.543
-12.5 | -1.031 | 0.01404 | -0.002 | -73.438
-12 | -1.027 | 0.01304 | -0.003 | -78.789
-11.5 | -1.013 | 0.01217 | -0.004 | -83.281
-11 | -0.994 | 0.01161 | -0.005 | -85.624
-10.5 | -0.971 | 0.01098 | -0.005 | -88.449
-10 | -0.944 | 0.01047 | -0.006 | -90.136
-9.5 | -0.913 | 0.00999 | -0.007 | -91.32
-9 | -0.878 | 0.00954 | -0.008 | -92.039
-8.5 | -0.839 | 0.00838 | -0.009 | -100.18
-8 | -0.798 | 0.00896 | -0.009 | -89.1
-7.5 | -0.752 | 0.00856 | -0.01 | -87.848
-7 | -0.703 | 0.0082 | -0.011 | -85.699
-6.5 | -0.652 | 0.00795 | -0.012 | -81.947
-6 | -0.599 | 0.00771 | -0.013 | -77.635
-5.5 | -0.544 | 0.00748 | -0.013 | -72.774
-5 | -0.488 | 0.00725 | -0.014 | -67.289
-4.5 | -0.43 | 0.00706 | -0.015 | -60.955
-4 | -0.372 | 0.00687 | -0.016 | -54.105
-3.5 | -0.313 | 0.00666 | -0.017 | -46.989
-3 | -0.253 | 0.00553 | -0.018 | -45.781
-2.5 | -0.194 | 0.00518 | -0.018 | -37.346
-2 | -0.133 | 0.00494 | -0.019 | -27.016
-1.5 | -0.073 | 0.0045 | -0.02 | -16.288
-1 | -0.013 | 0.00446 | -0.021 | -2.886
-0.5 | 0.048 | 0.00446 | -0.022 | 10.672
0 | 0.108 | 0.00448 | -0.022 | 24.113
0.5 | 0.169 | 0.00448 | -0.023 | 37.606
1 | 0.229 | 0.00455 | -0.024 | 50.29
1.5 | 0.29 | 0.00463 | -0.025 | 62.549
2 | 0.349 | 0.00511 | -0.026 | 68.326
2.5 | 0.409 | 0.00546 | -0.027 | 74.893
3 | 0.468 | 0.00586 | -0.027 | 79.94
3.5 | 0.527 | 0.00717 | -0.028 | 73.519
4 | 0.585 | 0.00748 | -0.029 | 78.227
4.5 | 0.642 | 0.00771 | -0.03 | 83.287
5 | 0.698 | 0.00795 | -0.03 | 87.86
5.5 | 0.753 | 0.00822 | -0.031 | 91.576
6 | 0.805 | 0.00808 | -0.032 | 99.544
6.5 | 0.855 | 0.00833 | -0.033 | 102.624
7 | 0.904 | 0.00877 | -0.034 | 103.075
7.5 | 0.949 | 0.00855 | -0.034 | 110.996
8 | 0.992 | 0.00897 | -0.035 | 110.615
8.5 | 1.031 | 0.01008 | -0.036 | 102.259
9 | 1.064 | 0.01059 | -0.036 | 100.462
9.5 | 1.092 | 0.01104 | -0.037 | 98.846
10 | 1.114 | 0.01159 | -0.038 | 96.074
10.5 | 1.131 | 0.01214 | -0.038 | 93.123
11 | 1.143 | 0.01277 | -0.039 | 89.467
11.5 | 1.149 | 0.01348 | -0.04 | 85.246
12 | 1.151 | 0.01424 | -0.04 | 80.804
12.5 | 1.147 | 0.0152 | -0.041 | 75.422
13 | 1.137 | 0.01632 | -0.041 | 69.67
13.5 | 1.123 | 0.01771 | -0.042 | 63.423
14 | 1.101 | 0.02009 | -0.042 | 54.789
14.5 | 1.077 | 0.02231 | -0.042 | 48.298
15 | 1.045 | 0.02668 | -0.042 | 39.167
15.5 | 0.968 | 0.04932 | -0.039 | 19.627
16 | 0.887 | 0.08812 | -0.033 | 10.063
16.5 | 0.85 | 0.10427 | -0.03 | 8.155
17 | 0.822 | 0.11387 | -0.029 | 7.221

## 106. Re 10M Mach 0.00 (2)
BIGFOIL.COM POLAR EXPORT
NACA65-114
NACA65-114 |  |  |  | Cl Max: | 1.7448 | at alpha= | 20 | deg
XFOIL ncrit=9 |  |  |  | L/D Max: | 116.651 | at alpha= | 10.5 | deg
Re: | 10000000 |  |  | Cd Min: | 0.03951 | at alpha= | 20 | deg
Mach: | 0 |  |  | Cl=0 at alpha= | -0.81206 | deg
|  |  |  | @ Cl=0.1, Cd= | 0.0034519
|  |  |  | @ Cl=0.4, Cd= | 0.0055901
|  |  |  | @ Cl=0.6, Cd= | 0.0067585
alpha (deg) | Cl | Cd | Cm | Cl/Cd
-20 | -1.6689 | 0.03462 | -0.0452 | -48.2062
-19.5 | -1.6551 | 0.03121 | -0.0451 | -53.0311
-19 | -1.6354 | 0.02832 | -0.0451 | -57.7472
-18.5 | -1.6126 | 0.0259 | -0.0446 | -62.2625
-18 | -1.5905 | 0.02369 | -0.0435 | -67.138
-17.5 | -1.5663 | 0.02177 | -0.0421 | -71.9476
-17 | -1.5392 | 0.02022 | -0.0406 | -76.1227
-16.5 | -1.5131 | 0.01869 | -0.0386 | -80.9577
-16 | -1.4855 | 0.01736 | -0.0364 | -85.5703
-15.5 | -1.4559 | 0.01624 | -0.0341 | -89.649
-15 | -1.4268 | 0.01519 | -0.0315 | -93.9302
-14.5 | -1.391 | 0.01424 | -0.03 | -97.6826
-14 | -1.3678 | 0.01344 | -0.0254 | -101.7708
-13.5 | -1.3421 | 0.01283 | -0.0208 | -104.6064
-13 | -1.3033 | 0.01218 | -0.0187 | -107.0033
-12.5 | -1.2601 | 0.01164 | -0.0172 | -108.256
-12 | -1.2145 | 0.01114 | -0.0161 | -109.0215
-11.5 | -1.167 | 0.01069 | -0.0153 | -109.1674
-10.5 | -1.0683 | 0.00985 | -0.0142 | -108.4569
-10 | -1.0187 | 0.00937 | -0.0137 | -108.7193
-9.5 | -0.9675 | 0.00896 | -0.0134 | -107.9799
-9 | -0.9149 | 0.00861 | -0.0133 | -106.2602
-8.5 | -0.8615 | 0.0083 | -0.0134 | -103.7952
-8 | -0.8074 | 0.00802 | -0.0135 | -100.6733
-7.5 | -0.7532 | 0.0077 | -0.0137 | -97.8182
-7 | -0.6986 | 0.00741 | -0.0139 | -94.278
-6.5 | -0.643 | 0.00716 | -0.0143 | -89.8045
-6 | -0.587 | 0.00695 | -0.0147 | -84.4604
-5.5 | -0.5311 | 0.00671 | -0.0151 | -79.1505
-5 | -0.4744 | 0.0065 | -0.0156 | -72.9846
-4.5 | -0.4177 | 0.00631 | -0.0162 | -66.1965
-4 | -0.3606 | 0.00613 | -0.0167 | -58.8254
-3.5 | -0.3035 | 0.00594 | -0.0173 | -51.0943
-3 | -0.2465 | 0.00568 | -0.0179 | -43.3979
-2.5 | -0.19 | 0.00535 | -0.0184 | -35.514
-2 | -0.1338 | 0.0049 | -0.019 | -27.3061
-1.5 | -0.077 | 0.00454 | -0.0197 | -16.9604
-1 | -0.0215 | 0.00384 | -0.0203 | -5.599
-0.5 | 0.0357 | 0.00347 | -0.0211 | 10.2882
0 | 0.0945 | 0.00345 | -0.0219 | 27.3913
0.5 | 0.1533 | 0.00347 | -0.0228 | 44.1787
1 | 0.2115 | 0.00359 | -0.0236 | 58.9136
1.5 | 0.2639 | 0.00439 | -0.0235 | 60.1139
2 | 0.3186 | 0.0049 | -0.0238 | 65.0204
3 | 0.4283 | 0.00583 | -0.0243 | 73.4648
3.5 | 0.4833 | 0.00624 | -0.0246 | 77.4519
4 | 0.5393 | 0.00651 | -0.025 | 82.8418
4.5 | 0.5955 | 0.00674 | -0.0254 | 88.3531
5 | 0.6514 | 0.00697 | -0.0258 | 93.4577
5.5 | 0.7073 | 0.0072 | -0.0261 | 98.2361
6 | 0.7625 | 0.00746 | -0.0264 | 102.2118
6.5 | 0.8176 | 0.00771 | -0.0267 | 106.0441
7 | 0.8718 | 0.008 | -0.0268 | 108.975
7.5 | 0.9254 | 0.00833 | -0.0268 | 111.0924
8 | 0.9791 | 0.00862 | -0.0269 | 113.5847
8.5 | 1.0317 | 0.00895 | -0.0268 | 115.2737
9 | 1.083 | 0.00936 | -0.0264 | 115.7051
10 | 1.1839 | 0.01016 | -0.0256 | 116.5256
10.5 | 1.233 | 0.01057 | -0.0249 | 116.6509
11 | 1.2801 | 0.01106 | -0.024 | 115.7414
11.5 | 1.3248 | 0.01162 | -0.0226 | 114.0103
12 | 1.3669 | 0.01224 | -0.0209 | 111.6748
12.5 | 1.4072 | 0.01276 | -0.0188 | 110.2821
13 | 1.4371 | 0.01331 | -0.0147 | 107.9715
13.5 | 1.4663 | 0.01401 | -0.011 | 104.661
14 | 1.4955 | 0.01479 | -0.0075 | 101.1156
16 | 1.5978 | 0.01976 | 0.0048 | 80.8603
16.5 | 1.6203 | 0.02152 | 0.0074 | 75.2928
17 | 1.643 | 0.02335 | 0.0096 | 70.364
17.5 | 1.6658 | 0.02528 | 0.0115 | 65.894
18 | 1.687 | 0.02741 | 0.0132 | 61.5469
18.5 | 1.7023 | 0.0301 | 0.0149 | 56.5548
19 | 1.7204 | 0.03273 | 0.0161 | 52.5634
19.5 | 1.7331 | 0.03599 | 0.0171 | 48.155
20 | 1.7448 | 0.03951 | 0.0178 | 44.161

## 107. Re 10M Mach 0.10 (1)
BIGFOIL.COM POLAR EXPORT
NACA65-114
NACA65-114 |  |  |  | Cl Max: | 1.139 | at alpha= | 11.5 | deg
JavaFoil+Calcfoil stall+Eppler ext transition |  |  |  | L/D Max: | 117.011 | at alpha= | 8 | deg
Re: | 10000000 |  |  | Cd Min: | 0.00444 | at alpha= | -0.5 | deg
Mach: | 0.1 |  |  | Cl=0 at alpha= | -0.89344 | deg
|  |  |  | @ Cl=0.1, Cd= | 0.0044656
|  |  |  | @ Cl=0.4, Cd= | 0.005385
|  |  |  | @ Cl=0.6, Cd= | 0.0075184
alpha (deg) | Cl | Cd | Cm | Cl/Cd
-17.5 | -0.712 | 0.1259 | 0.003 | -5.654
-17 | -0.739 | 0.11533 | 0.003 | -6.409
-16.5 | -0.763 | 0.1083 | 0.002 | -7.045
-16 | -0.79 | 0.09699 | 0.002 | -8.15
-15.5 | -0.833 | 0.07418 | 0.002 | -11.227
-15 | -0.886 | 0.04954 | 0.001 | -17.88
-14.5 | -0.955 | 0.02577 | 0.001 | -37.041
-14 | -0.985 | 0.02018 | 0 | -48.798
-13.5 | -1.002 | 0.01764 | -0.001 | -56.789
-13 | -1.016 | 0.01526 | -0.001 | -66.549
-12.5 | -1.018 | 0.01438 | -0.002 | -70.831
-12 | -1.017 | 0.0133 | -0.003 | -76.511
-11.5 | -1.006 | 0.01239 | -0.004 | -81.2
-11 | -0.989 | 0.01171 | -0.005 | -84.503
-10.5 | -0.968 | 0.01111 | -0.005 | -87.146
-10 | -0.942 | 0.01058 | -0.006 | -89.028
-9.5 | -0.912 | 0.01011 | -0.007 | -90.239
-9 | -0.878 | 0.00962 | -0.008 | -91.29
-8.5 | -0.84 | 0.00845 | -0.009 | -99.486
-8 | -0.8 | 0.00899 | -0.009 | -89.009
-7.5 | -0.754 | 0.00866 | -0.01 | -87.156
-7 | -0.706 | 0.00829 | -0.011 | -85.068
-6.5 | -0.654 | 0.00805 | -0.012 | -81.276
-6 | -0.601 | 0.00771 | -0.013 | -77.966
-5.5 | -0.546 | 0.00746 | -0.014 | -73.214
-5 | -0.49 | 0.00726 | -0.014 | -67.484
-4.5 | -0.432 | 0.00706 | -0.015 | -61.28
-4 | -0.374 | 0.00687 | -0.016 | -54.431
-3.5 | -0.314 | 0.00665 | -0.017 | -47.282
-3 | -0.255 | 0.0056 | -0.018 | -45.432
-2.5 | -0.195 | 0.00525 | -0.018 | -37.086
-2 | -0.134 | 0.00495 | -0.019 | -27.103
-1.5 | -0.074 | 0.00451 | -0.02 | -16.336
-1 | -0.013 | 0.00447 | -0.021 | -2.89
-0.5 | 0.048 | 0.00444 | -0.022 | 10.788
0 | 0.109 | 0.00447 | -0.023 | 24.309
0.5 | 0.169 | 0.00447 | -0.023 | 37.873
1 | 0.23 | 0.00454 | -0.024 | 50.687
1.5 | 0.291 | 0.00462 | -0.025 | 63.033
2 | 0.351 | 0.00514 | -0.026 | 68.289
2.5 | 0.411 | 0.00544 | -0.027 | 75.467
3 | 0.47 | 0.00587 | -0.027 | 80.132
3.5 | 0.53 | 0.00636 | -0.028 | 83.213
4 | 0.588 | 0.00747 | -0.029 | 78.713
4.5 | 0.645 | 0.0077 | -0.03 | 83.749
5 | 0.701 | 0.00804 | -0.031 | 87.243
5.5 | 0.756 | 0.0083 | -0.031 | 91.111
6 | 0.808 | 0.00809 | -0.032 | 99.907
6.5 | 0.858 | 0.00845 | -0.033 | 101.577
7 | 0.907 | 0.00878 | -0.034 | 103.282
7.5 | 0.952 | 0.00859 | -0.034 | 110.781
8 | 0.994 | 0.00849 | -0.035 | 117.011
8.5 | 1.032 | 0.01018 | -0.036 | 101.346
9 | 1.065 | 0.01068 | -0.037 | 99.675
9.5 | 1.09 | 0.0112 | -0.037 | 97.355
10 | 1.111 | 0.01175 | -0.038 | 94.52
10.5 | 1.126 | 0.0123 | -0.039 | 91.513
11 | 1.135 | 0.01295 | -0.039 | 87.641
11.5 | 1.139 | 0.01372 | -0.04 | 83.021
12 | 1.137 | 0.0145 | -0.04 | 78.407
12.5 | 1.129 | 0.01565 | -0.041 | 72.125
13 | 1.116 | 0.01675 | -0.041 | 66.584
13.5 | 1.096 | 0.01852 | -0.042 | 59.152
14 | 1.065 | 0.02185 | -0.042 | 48.758
14.5 | 1.035 | 0.025 | -0.042 | 41.408
15 | 0.945 | 0.0517 | -0.038 | 18.274
15.5 | 0.887 | 0.07336 | -0.035 | 12.093
16 | 0.829 | 0.10276 | -0.029 | 8.072
16.5 | 0.8 | 0.11178 | -0.028 | 7.153

## 108. Re 10M Mach 0.10 (2)
BIGFOIL.COM POLAR EXPORT
NACA65-114
NACA65-114 |  |  |  | Cl Max: | 1.7315 | at alpha= | 20 | deg
XFOIL ncrit=9 |  |  |  | L/D Max: | 116.082 | at alpha= | 10 | deg
Re: | 10000000 |  |  | Cd Min: | 0.04343 | at alpha= | 20 | deg
Mach: | 0.1 |  |  | Cl=0 at alpha= | -0.81163 | deg
|  |  |  | @ Cl=0.1, Cd= | 0.0034517
|  |  |  | @ Cl=0.4, Cd= | 0.0056061
|  |  |  | @ Cl=0.6, Cd= | 0.0067649
alpha (deg) | Cl | Cd | Cm | Cl/Cd
-20 | -1.6545 | 0.03863 | -0.0482 | -42.8294
-19.5 | -1.6488 | 0.03431 | -0.0481 | -48.056
-19 | -1.6339 | 0.03094 | -0.0477 | -52.8087
-18.5 | -1.6138 | 0.02799 | -0.0475 | -57.6563
-18 | -1.591 | 0.02544 | -0.0469 | -62.5393
-17.5 | -1.5672 | 0.02324 | -0.0457 | -67.4355
-17 | -1.5417 | 0.02138 | -0.0441 | -72.1094
-16.5 | -1.516 | 0.01965 | -0.0421 | -77.1501
-16 | -1.4887 | 0.01815 | -0.0399 | -82.022
-14.5 | -1.3888 | 0.0148 | -0.0342 | -93.8378
-14 | -1.3661 | 0.01387 | -0.0296 | -98.4932
-13.5 | -1.3415 | 0.01312 | -0.0248 | -102.2485
-13 | -1.3093 | 0.01246 | -0.0211 | -105.0803
-12.5 | -1.2671 | 0.01187 | -0.0192 | -106.7481
-12 | -1.222 | 0.01132 | -0.0178 | -107.9505
-11.5 | -1.1746 | 0.01083 | -0.0167 | -108.458
-11 | -1.1254 | 0.01039 | -0.0159 | -108.3157
-10.5 | -1.0752 | 0.00998 | -0.0153 | -107.7355
-10 | -1.0252 | 0.00949 | -0.0147 | -108.0295
-9 | -0.921 | 0.00868 | -0.014 | -106.106
-8.5 | -0.8672 | 0.00835 | -0.0139 | -103.8563
-8 | -0.8127 | 0.00807 | -0.014 | -100.7063
-7.5 | -0.7579 | 0.00776 | -0.0141 | -97.6675
-7 | -0.703 | 0.00744 | -0.0143 | -94.4892
-6.5 | -0.6471 | 0.00719 | -0.0146 | -90
-6 | -0.5906 | 0.00697 | -0.015 | -84.7346
-5.5 | -0.5343 | 0.00673 | -0.0153 | -79.3908
-5 | -0.4773 | 0.00652 | -0.0158 | -73.2055
-4.5 | -0.4202 | 0.00633 | -0.0163 | -66.3823
-4 | -0.3627 | 0.00614 | -0.0169 | -59.0717
-3.5 | -0.3052 | 0.00596 | -0.0175 | -51.2081
-3 | -0.2479 | 0.00569 | -0.018 | -43.5677
-2.5 | -0.1911 | 0.00536 | -0.0186 | -35.653
-2 | -0.1345 | 0.00491 | -0.0191 | -27.3931
-1.5 | -0.0774 | 0.00455 | -0.0198 | -17.011
-1 | -0.0217 | 0.00384 | -0.0204 | -5.651
-0.5 | 0.0359 | 0.00347 | -0.0212 | 10.3458
0 | 0.095 | 0.00345 | -0.0221 | 27.5362
0.5 | 0.1542 | 0.00347 | -0.0229 | 44.438
1 | 0.2128 | 0.00358 | -0.0237 | 59.4413
1.5 | 0.2655 | 0.00439 | -0.0237 | 60.4784
2 | 0.3204 | 0.0049 | -0.0239 | 65.3878
2.5 | 0.3754 | 0.00541 | -0.0242 | 69.39
3 | 0.4306 | 0.00585 | -0.0244 | 73.6068
3.5 | 0.4859 | 0.00626 | -0.0246 | 77.6198
4 | 0.5422 | 0.00653 | -0.025 | 83.0322
4.5 | 0.5988 | 0.00676 | -0.0254 | 88.5799
5 | 0.6552 | 0.00699 | -0.0257 | 93.7339
5.5 | 0.7113 | 0.00723 | -0.0261 | 98.3817
6 | 0.7669 | 0.00749 | -0.0263 | 102.3899
6.5 | 0.8224 | 0.00775 | -0.0265 | 106.1161
7 | 0.877 | 0.00805 | -0.0266 | 108.9441
7.5 | 0.931 | 0.00837 | -0.0265 | 111.2306
8 | 0.985 | 0.00868 | -0.0265 | 113.4793
8.5 | 1.0379 | 0.00903 | -0.0263 | 114.9391
9 | 1.0894 | 0.00945 | -0.0258 | 115.2804
9.5 | 1.1404 | 0.00986 | -0.0253 | 115.6592
10 | 1.191 | 0.01026 | -0.0247 | 116.0819
10.5 | 1.24 | 0.01071 | -0.0238 | 115.7796
11 | 1.2869 | 0.01123 | -0.0226 | 114.5948
11.5 | 1.331 | 0.01183 | -0.021 | 112.5106
12 | 1.3734 | 0.01243 | -0.019 | 110.4907
12.5 | 1.4083 | 0.01296 | -0.0156 | 108.6651
13 | 1.4381 | 0.0136 | -0.0115 | 105.7426
13.5 | 1.4683 | 0.01437 | -0.0079 | 102.1781
14 | 1.4969 | 0.01527 | -0.0043 | 98.0288
16 | 1.5964 | 0.02091 | 0.0085 | 76.3462
16.5 | 1.6219 | 0.02261 | 0.0107 | 71.7337
17 | 1.6439 | 0.02464 | 0.013 | 66.7167
17.5 | 1.6656 | 0.02679 | 0.0149 | 62.1725
18 | 1.6848 | 0.02925 | 0.0167 | 57.6
18.5 | 1.6993 | 0.03222 | 0.0183 | 52.7405
19 | 1.7141 | 0.03539 | 0.0195 | 48.4346
19.5 | 1.7247 | 0.03909 | 0.0204 | 44.1213
20 | 1.7315 | 0.04343 | 0.0208 | 39.8688

## 109. Re 10M Mach 0.25 (1)
BIGFOIL.COM POLAR EXPORT
NACA65-114
NACA65-114 |  |  |  | Cl Max: | 1.082 | at alpha= | 10 | deg
JavaFoil+Calcfoil stall+Eppler ext transition |  |  |  | L/D Max: | 106.76 | at alpha= | 7 | deg
Re: | 10000000 |  |  | Cd Min: | 0.00448 | at alpha= | -1 | deg
Mach: | 0.25 |  |  | Cl=0 at alpha= | -0.89516 | deg
|  |  |  | @ Cl=0.1, Cd= | 0.0044962
|  |  |  | @ Cl=0.4, Cd= | 0.0054087
|  |  |  | @ Cl=0.6, Cd= | 0.11012
alpha (deg) | Cl | Cd | Cm | Cl/Cd
-16 | -0.471 | 0.12062 | 0.002 | -3.905
-15.5 | -0.528 | 0.11407 | 0.001 | -4.625
-15 | -0.58 | 0.10653 | 0.001 | -5.449
-14.5 | -0.628 | 0.09923 | 0 | -6.332
-14 | -0.674 | 0.09136 | 0 | -7.372
-13.5 | -0.712 | 0.08442 | 0 | -8.436
-13 | -0.755 | 0.07083 | -0.001 | -10.662
-12.5 | -0.887 | 0.02115 | -0.002 | -41.951
-12 | -0.932 | 0.01531 | -0.003 | -60.861
-11.5 | -0.94 | 0.01413 | -0.004 | -66.565
-11 | -0.941 | 0.01316 | -0.005 | -71.497
-10.5 | -0.935 | 0.01222 | -0.005 | -76.524
-10 | -0.922 | 0.01134 | -0.006 | -81.274
-9.5 | -0.901 | 0.01073 | -0.007 | -83.989
-9 | -0.875 | 0.01013 | -0.008 | -86.403
-8.5 | -0.843 | 0.00969 | -0.009 | -87.007
-8 | -0.806 | 0.00919 | -0.01 | -87.648
-7.5 | -0.766 | 0.00903 | -0.011 | -84.86
-7 | -0.719 | 0.00861 | -0.011 | -83.52
-6.5 | -0.668 | 0.00827 | -0.012 | -80.793
-6 | -0.615 | 0.00799 | -0.013 | -76.955
-5.5 | -0.56 | 0.00767 | -0.014 | -72.966
-5 | -0.503 | 0.0074 | -0.015 | -67.869
-4.5 | -0.444 | 0.00719 | -0.016 | -61.698
-4 | -0.384 | 0.00699 | -0.016 | -54.9
-3.5 | -0.323 | 0.0068 | -0.017 | -47.493
-3 | -0.262 | 0.00565 | -0.018 | -46.282
-2.5 | -0.2 | 0.00527 | -0.019 | -37.888
-2 | -0.138 | 0.00497 | -0.02 | -27.752
-1.5 | -0.076 | 0.00451 | -0.021 | -16.753
-1 | -0.013 | 0.00448 | -0.022 | -2.965
-0.5 | 0.049 | 0.00448 | -0.022 | 10.968
0 | 0.112 | 0.0045 | -0.023 | 24.832
0.5 | 0.174 | 0.0045 | -0.024 | 38.667
1 | 0.237 | 0.00456 | -0.025 | 51.931
1.5 | 0.299 | 0.00463 | -0.026 | 64.56
2 | 0.36 | 0.00517 | -0.027 | 69.771
2.5 | 0.422 | 0.00554 | -0.027 | 76.147
3 | 0.483 | 0.00597 | -0.028 | 80.956
3.5 | 0.544 | 0.00734 | -0.029 | 74.075
4 | 0.604 | 0.00766 | -0.03 | 78.815
4.5 | 0.662 | 0.00795 | -0.031 | 83.263
5 | 0.719 | 0.00824 | -0.031 | 87.29
5.5 | 0.773 | 0.00802 | -0.032 | 96.436
6 | 0.826 | 0.00832 | -0.033 | 99.321
6.5 | 0.876 | 0.00874 | -0.034 | 100.193
7 | 0.922 | 0.00864 | -0.035 | 106.76
7.5 | 0.965 | 0.00981 | -0.035 | 98.324
8 | 1.003 | 0.01024 | -0.036 | 97.878
8.5 | 1.035 | 0.01077 | -0.037 | 96.136
9 | 1.06 | 0.01135 | -0.037 | 93.378
9.5 | 1.075 | 0.01194 | -0.038 | 90.003
10 | 1.082 | 0.01256 | -0.039 | 86.151
10.5 | 1.08 | 0.01334 | -0.039 | 80.958
11 | 1.069 | 0.01425 | -0.04 | 75.013
11.5 | 1.048 | 0.01532 | -0.041 | 68.408
12 | 1.017 | 0.01675 | -0.041 | 60.7
12.5 | 0.968 | 0.02001 | -0.041 | 48.387
13 | 0.811 | 0.06601 | -0.032 | 12.291
13.5 | 0.743 | 0.08762 | -0.026 | 8.485
14 | 0.692 | 0.09664 | -0.024 | 7.161
14.5 | 0.638 | 0.1038 | -0.023 | 6.144
15 | 0.58 | 0.11012 | -0.024 | 5.268

## 110. Re 10M Mach 0.25 (2)
BIGFOIL.COM POLAR EXPORT
NACA65-114
NACA65-114 |  |  |  | Cl Max: | 1.6117 | at alpha= | 17.5 | deg
XFOIL ncrit=9 |  |  |  | L/D Max: | 113.144 | at alpha= | 9.5 | deg
Re: | 10000000 |  |  | Cd Min: | 0.08534 | at alpha= | -20 | deg
Mach: | 0.25 |  |  | Cl=0 at alpha= | -0.80873 | deg
|  |  |  | @ Cl=0.1, Cd= | 0.0034607
|  |  |  | @ Cl=0.4, Cd= | 0.0056127
|  |  |  | @ Cl=0.6, Cd= | 0.0068132
alpha (deg) | Cl | Cd | Cm | Cl/Cd
-20 | -1.371 | 0.08534 | -0.0473 | -16.0652
-19.5 | -1.4237 | 0.07138 | -0.0545 | -19.9454
-19 | -1.4658 | 0.06105 | -0.0572 | -24.0098
-18.5 | -1.4925 | 0.05219 | -0.0595 | -28.5974
-18 | -1.5089 | 0.04472 | -0.0606 | -33.7411
-17.5 | -1.5128 | 0.03879 | -0.0608 | -38.9997
-17 | -1.5115 | 0.03367 | -0.0601 | -44.8916
-16.5 | -1.5017 | 0.02949 | -0.0589 | -50.9223
-16 | -1.4806 | 0.02611 | -0.0577 | -56.7062
-15.5 | -1.4563 | 0.02326 | -0.056 | -62.6096
-14.5 | -1.4226 | 0.01875 | -0.0473 | -75.872
-14 | -1.3603 | 0.01709 | -0.0498 | -79.5963
-13.5 | -1.3295 | 0.01597 | -0.0458 | -83.2498
-13 | -1.3076 | 0.01445 | -0.0405 | -90.4913
-12.5 | -1.2804 | 0.01338 | -0.0353 | -95.6951
-12 | -1.2538 | 0.01259 | -0.0294 | -99.587
-11.5 | -1.2104 | 0.01187 | -0.0264 | -101.9714
-11 | -1.1624 | 0.01126 | -0.024 | -103.2327
-10.5 | -1.1124 | 0.01067 | -0.0221 | -104.2549
-10 | -1.0597 | 0.01019 | -0.0207 | -103.9941
-9.5 | -1.0072 | 0.00965 | -0.0193 | -104.3731
-9 | -0.9536 | 0.00914 | -0.0182 | -104.3326
-8.5 | -0.8982 | 0.00871 | -0.0175 | -103.1228
-8 | -0.8417 | 0.00835 | -0.017 | -100.8024
-7.5 | -0.7844 | 0.00803 | -0.0166 | -97.6837
-7 | -0.7272 | 0.00767 | -0.0164 | -94.811
-6.5 | -0.6695 | 0.00737 | -0.0163 | -90.8412
-5.5 | -0.5521 | 0.00687 | -0.0166 | -80.3639
-5 | -0.4932 | 0.00662 | -0.0169 | -74.5015
-4.5 | -0.4338 | 0.00643 | -0.0173 | -67.465
-4 | -0.3744 | 0.00621 | -0.0177 | -60.2899
-3.5 | -0.3149 | 0.00602 | -0.0182 | -52.309
-3 | -0.2555 | 0.00579 | -0.0187 | -44.1278
-2.5 | -0.1969 | 0.00545 | -0.0192 | -36.1284
-2 | -0.1387 | 0.00496 | -0.0197 | -27.9637
-1.5 | -0.08 | 0.00458 | -0.0203 | -17.4672
-1 | -0.0228 | 0.00382 | -0.0209 | -5.9686
-0.5 | 0.0368 | 0.00347 | -0.0217 | 10.6052
0 | 0.098 | 0.00346 | -0.0226 | 28.3237
0.5 | 0.1591 | 0.00348 | -0.0235 | 45.7184
1 | 0.2197 | 0.00358 | -0.0243 | 61.3687
1.5 | 0.274 | 0.00437 | -0.0243 | 62.7002
2 | 0.3302 | 0.00495 | -0.0244 | 66.7071
2.5 | 0.3864 | 0.0055 | -0.0246 | 70.2545
3 | 0.4431 | 0.00597 | -0.0247 | 74.2211
3.5 | 0.5001 | 0.00638 | -0.0248 | 78.3856
4 | 0.5585 | 0.00665 | -0.0251 | 83.985
4.5 | 0.617 | 0.00688 | -0.0253 | 89.6802
5 | 0.6756 | 0.00712 | -0.0255 | 94.8876
5.5 | 0.7335 | 0.0074 | -0.0256 | 99.1216
6 | 0.7914 | 0.00766 | -0.0256 | 103.3159
6.5 | 0.8486 | 0.00797 | -0.0255 | 106.4743
7 | 0.905 | 0.00832 | -0.0251 | 108.774
7.5 | 0.9615 | 0.00865 | -0.0247 | 111.1561
8 | 1.017 | 0.00902 | -0.0241 | 112.7494
8.5 | 1.0706 | 0.00949 | -0.023 | 112.8135
9 | 1.1243 | 0.00994 | -0.0219 | 113.1087
9.5 | 1.1767 | 0.0104 | -0.0206 | 113.1442
10 | 1.2272 | 0.01093 | -0.0188 | 112.2781
10.5 | 1.274 | 0.01158 | -0.0165 | 110.0173
11 | 1.3165 | 0.01226 | -0.0133 | 107.3817
11.5 | 1.3489 | 0.01291 | -0.0082 | 104.4849
12 | 1.3813 | 0.01375 | -0.0035 | 100.4582
12.5 | 1.415 | 0.01469 | 0.0006 | 96.324
13 | 1.4445 | 0.01592 | 0.0049 | 90.7349
13.5 | 1.4744 | 0.01724 | 0.009 | 85.522
15.5 | 1.5672 | 0.02561 | 0.0238 | 61.1948
16 | 1.5851 | 0.02855 | 0.0267 | 55.5201
16.5 | 1.5982 | 0.03206 | 0.0292 | 49.8503
17 | 1.6044 | 0.03643 | 0.0313 | 44.0406
17.5 | 1.6117 | 0.04105 | 0.0325 | 39.2619
18 | 1.6111 | 0.04683 | 0.0329 | 34.4032
18.5 | 1.5998 | 0.05416 | 0.032 | 29.5384
19 | 1.5878 | 0.06224 | 0.03 | 25.5109
19.5 | 1.5634 | 0.0726 | 0.0258 | 21.5344
20 | 1.532 | 0.08485 | 0.0195 | 18.0554

## 111. Re 10M Mach 0.50 (1)
BIGFOIL.COM POLAR EXPORT
NACA65-114
NACA65-114 |  |  |  | Cl Max: | 1.141 | at alpha= | 19.5 | deg
JavaFoil+Calcfoil stall+Eppler ext transition |  |  |  | L/D Max: | 99.273 | at alpha= | 5 | deg
Re: | 10000000 |  |  | Cd Min: | 0.0046 | at alpha= | -1 | deg
Mach: | 0.5 |  |  | Cl=0 at alpha= | -0.89286 | deg
|  |  |  | @ Cl=0.1, Cd= | 0.0046071
|  |  |  | @ Cl=0.4, Cd= | 0.0054409
|  |  |  | @ Cl=0.6, Cd= | 0.0076714
alpha (deg) | Cl | Cd | Cm | Cl/Cd
-20 | -1.071 | 0.13178 | 0.007 | -8.13
-19.5 | -1.033 | 0.13519 | 0.006 | -7.642
-19 | -0.997 | 0.1376 | 0.005 | -7.248
-18.5 | -0.968 | 0.1332 | 0.004 | -7.266
-18 | -0.949 | 0.12867 | 0.004 | -7.378
-17.5 | -0.921 | 0.12203 | 0.004 | -7.551
-17 | -0.889 | 0.12019 | 0.003 | -7.399
-16.5 | -0.859 | 0.11648 | 0.002 | -7.378
-16 | -0.833 | 0.12086 | 0.002 | -6.892
-15.5 | -0.809 | 0.11015 | 0.002 | -7.34
-15 | -0.779 | 0.10544 | 0.001 | -7.387
-14.5 | -0.756 | 0.09357 | 0.001 | -8.084
-14 | -0.737 | 0.08189 | 0 | -9.003
-13.5 | -0.696 | 0.09678 | 0 | -7.191
-13 | -0.669 | 0.08843 | -0.001 | -7.566
-12.5 | -0.647 | 0.07713 | -0.002 | -8.393
-12 | -0.712 | 0.02368 | -0.003 | -30.081
-11.5 | -0.697 | 0.01783 | -0.004 | -39.058
-11 | -0.558 | 0.07513 | -0.003 | -7.422
-10.5 | -0.531 | 0.06856 | -0.003 | -7.743
-10 | -0.506 | 0.06163 | -0.004 | -8.208
-9.5 | -0.572 | 0.01432 | -0.008 | -39.972
-9 | -0.543 | 0.01298 | -0.009 | -41.787
-8.5 | -0.42 | 0.05618 | -0.005 | -7.474
-8 | -0.466 | 0.01391 | -0.01 | -33.538
-7.5 | -0.69 | 0.01113 | -0.012 | -61.967
-7 | -0.716 | 0.01027 | -0.013 | -69.724
-6.5 | -0.697 | 0.00946 | -0.014 | -73.711
-6 | -0.658 | 0.00894 | -0.015 | -73.632
-5.5 | -0.609 | 0.00852 | -0.015 | -71.478
-5 | -0.553 | 0.00781 | -0.016 | -70.836
-4.5 | -0.492 | 0.00792 | -0.017 | -62.084
-4 | -0.427 | 0.00765 | -0.018 | -55.785
-3.5 | -0.36 | 0.00731 | -0.019 | -49.226
-3 | -0.292 | 0.00702 | -0.02 | -41.536
-2.5 | -0.223 | 0.00562 | -0.021 | -39.665
-2 | -0.154 | 0.0052 | -0.022 | -29.614
-1.5 | -0.085 | 0.00465 | -0.023 | -18.174
-1 | -0.015 | 0.0046 | -0.024 | -3.228
-0.5 | 0.055 | 0.00462 | -0.025 | 11.906
0 | 0.125 | 0.0046 | -0.026 | 27.115
0.5 | 0.195 | 0.00465 | -0.027 | 41.848
1 | 0.265 | 0.00471 | -0.028 | 56.136
1.5 | 0.334 | 0.0048 | -0.029 | 69.685
2 | 0.403 | 0.00547 | -0.03 | 73.605
2.5 | 0.471 | 0.00595 | -0.031 | 79.137
3 | 0.539 | 0.00659 | -0.032 | 81.749
3.5 | 0.605 | 0.00776 | -0.032 | 77.957
4 | 0.67 | 0.00806 | -0.033 | 83.083
4.5 | 0.731 | 0.00802 | -0.034 | 91.106
5 | 0.788 | 0.00794 | -0.035 | 99.273
5.5 | 0.838 | 0.00954 | -0.036 | 87.892
6 | 0.88 | 0.01012 | -0.037 | 86.982
6.5 | 0.907 | 0.01078 | -0.038 | 84.164
7 | 0.908 | 0.0116 | -0.038 | 78.307
7.5 | 0.843 | 0.01259 | -0.039 | 66.986
8 | 0.497 | 0.04721 | -0.025 | 10.524
8.5 | 0.516 | 0.05779 | -0.019 | 8.925
9 | 0.66 | 0.01445 | -0.041 | 45.718
9.5 | 0.69 | 0.01577 | -0.042 | 43.763
10 | 0.706 | 0.02015 | -0.042 | 35.024
10.5 | 0.626 | 0.06964 | -0.023 | 8.994
11 | 0.653 | 0.07501 | -0.024 | 8.707
11.5 | 0.809 | 0.02034 | -0.045 | 39.766
12 | 0.826 | 0.02521 | -0.044 | 32.762
12.5 | 0.741 | 0.08076 | -0.029 | 9.171
13 | 0.763 | 0.09044 | -0.027 | 8.441
13.5 | 0.912 | 0.02947 | -0.046 | 30.957
14 | 0.828 | 0.08673 | -0.033 | 9.548
14.5 | 0.844 | 0.1009 | -0.029 | 8.366
15 | 0.878 | 0.10228 | -0.033 | 8.587
15.5 | 0.896 | 0.10816 | -0.029 | 8.28
16 | 0.923 | 0.11527 | -0.031 | 8.012
16.5 | 0.956 | 0.11571 | -0.033 | 8.263
17 | 0.999 | 0.10878 | -0.038 | 9.185
17.5 | 1.012 | 0.12734 | -0.035 | 7.947
18 | 1.031 | 0.13069 | -0.033 | 7.887
18.5 | 1.066 | 0.13006 | -0.037 | 8.198
19 | 1.112 | 0.12106 | -0.041 | 9.187
19.5 | 1.141 | 0.12599 | -0.042 | 9.055
20 | 1.139 | 0.16822 | -0.037 | 6.769

## 112. Re 10M Mach 0.50 (2)
BIGFOIL.COM POLAR EXPORT
NACA65-114
NACA65-114 |  |  |  | Cl Max: | 1.0853 | at alpha= | 8.5 | deg
XFOIL ncrit=9 |  |  |  | L/D Max: | 103.963 | at alpha= | 6.5 | deg
Re: | 10000000 |  |  | Cd Min: | 0.11714 | at alpha= | -13.5 | deg
Mach: | 0.5 |  |  | Cl=0 at alpha= | -0.79565 | deg
|  |  |  | @ Cl=0.1, Cd= | 0.0035031
|  |  |  | @ Cl=0.4, Cd= | 0.0054805
|  |  |  | @ Cl=0.6, Cd= | 0.0070231
alpha (deg) | Cl | Cd | Cm | Cl/Cd
-13.5 | -0.6365 | 0.11714 | -0.0301 | -5.4337
-13 | -0.6536 | 0.10356 | -0.0388 | -6.3113
-12.5 | -0.6689 | 0.09062 | -0.0471 | -7.3814
-12 | -0.6846 | 0.07593 | -0.0569 | -9.0162
-11.5 | -0.7105 | 0.06225 | -0.0671 | -11.4137
-11 | -0.7435 | 0.05095 | -0.0739 | -14.5927
-10.5 | -0.7763 | 0.04187 | -0.0768 | -18.5407
-10 | -0.8132 | 0.03385 | -0.0763 | -24.0236
-9.5 | -0.8502 | 0.02689 | -0.0722 | -31.6177
-9 | -0.8855 | 0.02044 | -0.0647 | -43.3219
-8.5 | -0.894 | 0.01556 | -0.0561 | -57.455
-8 | -0.8917 | 0.01228 | -0.046 | -72.614
-7.5 | -0.8724 | 0.01036 | -0.0365 | -84.2085
-7 | -0.8225 | 0.00921 | -0.0312 | -89.3051
-6.5 | -0.7607 | 0.00853 | -0.028 | -89.1794
-6 | -0.6968 | 0.00793 | -0.0255 | -87.8689
-5.5 | -0.6297 | 0.00753 | -0.024 | -83.6255
-5 | -0.5615 | 0.0072 | -0.023 | -77.9861
-4 | -0.4252 | 0.00661 | -0.022 | -64.3268
-3.5 | -0.3571 | 0.00637 | -0.022 | -56.0597
-3 | -0.2887 | 0.00613 | -0.0221 | -47.0962
-2.5 | -0.2219 | 0.0058 | -0.0223 | -38.2586
-2 | -0.157 | 0.00524 | -0.0224 | -29.9618
-1.5 | -0.0913 | 0.0047 | -0.0228 | -19.4255
-1 | -0.0282 | 0.00378 | -0.0232 | -7.4603
-0.5 | 0.0408 | 0.00352 | -0.0242 | 11.5909
0 | 0.1109 | 0.0035 | -0.0252 | 31.6857
0.5 | 0.181 | 0.00353 | -0.0263 | 51.2748
1 | 0.251 | 0.00359 | -0.0272 | 69.9164
1.5 | 0.3128 | 0.00431 | -0.027 | 72.5754
2 | 0.3728 | 0.00516 | -0.0264 | 72.2481
2.5 | 0.4339 | 0.00588 | -0.0258 | 73.7925
3 | 0.4961 | 0.00646 | -0.0251 | 76.7957
3.5 | 0.5612 | 0.00686 | -0.0247 | 81.8076
4 | 0.6278 | 0.00714 | -0.0242 | 87.9272
4.5 | 0.6948 | 0.00745 | -0.0236 | 93.2617
5 | 0.7606 | 0.0078 | -0.0225 | 97.5128
5.5 | 0.8265 | 0.00818 | -0.021 | 101.0391
6 | 0.89 | 0.00864 | -0.0188 | 103.0093
6.5 | 0.9523 | 0.00916 | -0.016 | 103.9629
7 | 1.0105 | 0.0098 | -0.0122 | 103.1122
7.5 | 1.0542 | 0.01061 | -0.0056 | 99.3591
8 | 1.0782 | 0.01202 | 0.0036 | 89.7005
8.5 | 1.0853 | 0.01464 | 0.0134 | 74.1325
9 | 1.076 | 0.01912 | 0.023 | 56.2762
9.5 | 1.0619 | 0.02491 | 0.0305 | 42.6295
10 | 1.0392 | 0.03141 | 0.0358 | 33.085
10.5 | 1.0074 | 0.03913 | 0.0385 | 25.745
11.5 | 0.9317 | 0.05942 | 0.0338 | 15.6799
12 | 0.9003 | 0.07179 | 0.0265 | 12.5407
12.5 | 0.8747 | 0.08593 | 0.0163 | 10.1792
13 | 0.8546 | 0.10177 | 0.0053 | 8.3974
13.5 | 0.84 | 0.11635 | -0.0041 | 7.2196

## 113. Re 12M Mach 0.00 (1)
BIGFOIL.COM POLAR EXPORT
NACA65-114
NACA65-114 |  |  |  | Cl Max: | 1.153 | at alpha= | 12 | deg
JavaFoil+Calcfoil stall+Eppler ext transition |  |  |  | L/D Max: | 121.251 | at alpha= | 8.5 | deg
Re: | 12000000 |  |  | Cd Min: | 0.00447 | at alpha= | 0 | deg
Mach: | 0 |  |  | Cl=0 at alpha= | -0.89344 | deg
|  |  |  | @ Cl=0.1, Cd= | 0.0044727
|  |  |  | @ Cl=0.4, Cd= | 0.0055665
|  |  |  | @ Cl=0.6, Cd= | 0.0073237
alpha (deg) | Cl | Cd | Cm | Cl/Cd
-18 | -0.738 | 0.12762 | 0.003 | -5.78
-17.5 | -0.761 | 0.11913 | 0.003 | -6.385
-17 | -0.79 | 0.10374 | 0.003 | -7.614
-16.5 | -0.818 | 0.09077 | 0.003 | -9.011
-16 | -0.882 | 0.05429 | 0.003 | -16.251
-15.5 | -0.946 | 0.02999 | 0.002 | -31.551
-15 | -0.982 | 0.02214 | 0.001 | -44.365
-14.5 | -0.995 | 0.02115 | 0.001 | -47.049
-14 | -1.016 | 0.01771 | 0 | -57.339
-13.5 | -1.028 | 0.01567 | -0.001 | -65.637
-13 | -1.035 | 0.01424 | -0.001 | -72.653
-12.5 | -1.034 | 0.01349 | -0.002 | -76.613
-12 | -1.029 | 0.01256 | -0.003 | -81.947
-11.5 | -1.015 | 0.01178 | -0.004 | -86.18
-11 | -0.996 | 0.01121 | -0.005 | -88.784
-10.5 | -0.973 | 0.01061 | -0.005 | -91.642
-10 | -0.945 | 0.01014 | -0.006 | -93.202
-9.5 | -0.914 | 0.00971 | -0.007 | -94.128
-9 | -0.879 | 0.00849 | -0.008 | -103.492
-8.5 | -0.842 | 0.00911 | -0.009 | -92.4
-8 | -0.798 | 0.00867 | -0.009 | -92.055
-7.5 | -0.752 | 0.00827 | -0.01 | -90.946
-7 | -0.703 | 0.00803 | -0.011 | -87.507
-6.5 | -0.652 | 0.00775 | -0.012 | -84.053
-6 | -0.599 | 0.00753 | -0.013 | -79.517
-5.5 | -0.544 | 0.00726 | -0.013 | -74.977
-5 | -0.488 | 0.00702 | -0.014 | -69.439
-4.5 | -0.43 | 0.00683 | -0.015 | -63.039
-4 | -0.372 | 0.00663 | -0.016 | -56.091
-3.5 | -0.313 | 0.00644 | -0.017 | -48.614
-3 | -0.253 | 0.00568 | -0.018 | -44.63
-2.5 | -0.194 | 0.00532 | -0.018 | -36.372
-2 | -0.133 | 0.00509 | -0.019 | -26.229
-1.5 | -0.073 | 0.00483 | -0.02 | -15.166
-1 | -0.013 | 0.00451 | -0.021 | -2.854
-0.5 | 0.048 | 0.00449 | -0.022 | 10.594
0 | 0.108 | 0.00447 | -0.022 | 24.196
0.5 | 0.169 | 0.00452 | -0.023 | 37.273
1 | 0.229 | 0.00464 | -0.024 | 49.395
1.5 | 0.29 | 0.00502 | -0.025 | 57.648
2 | 0.349 | 0.00532 | -0.026 | 65.657
2.5 | 0.409 | 0.00561 | -0.027 | 72.873
3 | 0.468 | 0.00601 | -0.027 | 77.906
3.5 | 0.527 | 0.00696 | -0.028 | 75.704
4 | 0.585 | 0.00725 | -0.029 | 80.672
4.5 | 0.642 | 0.00753 | -0.03 | 85.293
5 | 0.698 | 0.00775 | -0.03 | 90.067
5.5 | 0.753 | 0.00801 | -0.031 | 93.904
6 | 0.805 | 0.00827 | -0.032 | 97.423
6.5 | 0.855 | 0.0081 | -0.033 | 105.536
7 | 0.904 | 0.00845 | -0.034 | 106.971
7.5 | 0.95 | 0.00883 | -0.034 | 107.593
8 | 0.992 | 0.00867 | -0.035 | 114.451
8.5 | 1.032 | 0.00851 | -0.036 | 121.251
9 | 1.065 | 0.01029 | -0.036 | 103.567
9.5 | 1.093 | 0.01074 | -0.037 | 101.714
10 | 1.115 | 0.01123 | -0.038 | 99.338
10.5 | 1.133 | 0.01174 | -0.038 | 96.436
11 | 1.144 | 0.01235 | -0.039 | 92.7
11.5 | 1.151 | 0.01302 | -0.04 | 88.391
12 | 1.153 | 0.01374 | -0.04 | 83.915
12.5 | 1.148 | 0.01474 | -0.041 | 77.924
13 | 1.14 | 0.01568 | -0.041 | 72.7
13.5 | 1.125 | 0.01709 | -0.042 | 65.817
14 | 1.103 | 0.01935 | -0.042 | 57.003
14.5 | 1.082 | 0.02092 | -0.042 | 51.725
15 | 1.042 | 0.0272 | -0.042 | 38.294
15.5 | 1.005 | 0.03336 | -0.042 | 30.129
16 | 0.927 | 0.06133 | -0.038 | 15.11
16.5 | 0.858 | 0.09703 | -0.032 | 8.844
17 | 0.82 | 0.11592 | -0.029 | 7.074

## 114. Re 12M Mach 0.00 (2)
BIGFOIL.COM POLAR EXPORT
NACA65-114
NACA65-114 |  |  |  | Cl Max: | 1.7665 | at alpha= | 20 | deg
XFOIL ncrit=9 |  |  |  | L/D Max: | 121.12 | at alpha= | 10 | deg
Re: | 12000000 |  |  | Cd Min: | 0.03742 | at alpha= | 20 | deg
Mach: | 0 |  |  | Cl=0 at alpha= | -0.82054 | deg
|  |  |  | @ Cl=0.1, Cd= | 0.0034118
|  |  |  | @ Cl=0.4, Cd= | 0.0055392
|  |  |  | @ Cl=0.6, Cd= | 0.0065709
alpha (deg) | Cl | Cd | Cm | Cl/Cd
-20 | -1.6961 | 0.03305 | -0.0431 | -51.3192
-19.5 | -1.6863 | 0.02949 | -0.0425 | -57.1821
-19 | -1.6675 | 0.02676 | -0.042 | -62.3132
-18.5 | -1.6402 | 0.02439 | -0.0422 | -67.2489
-18 | -1.611 | 0.02231 | -0.0421 | -72.2098
-17.5 | -1.5844 | 0.02055 | -0.0408 | -77.0998
-17 | -1.5581 | 0.01898 | -0.0391 | -82.0917
-16.5 | -1.5308 | 0.01758 | -0.0371 | -87.0762
-16 | -1.5023 | 0.01637 | -0.0348 | -91.7715
-15 | -1.4331 | 0.01448 | -0.0315 | -98.971
-14.5 | -1.4075 | 0.01375 | -0.0275 | -102.3636
-14 | -1.3835 | 0.01305 | -0.0229 | -106.0153
-13.5 | -1.3514 | 0.01246 | -0.0194 | -108.4591
-13 | -1.3116 | 0.01179 | -0.0174 | -111.2468
-12.5 | -1.2678 | 0.01123 | -0.016 | -112.894
-12 | -1.2217 | 0.01073 | -0.015 | -113.8583
-11.5 | -1.1735 | 0.01028 | -0.0143 | -114.1537
-11 | -1.1238 | 0.00989 | -0.0138 | -113.6299
-10.5 | -1.0732 | 0.00951 | -0.0135 | -112.8496
-10 | -1.0222 | 0.00912 | -0.0132 | -112.0833
-9.5 | -0.9707 | 0.0087 | -0.0129 | -111.5747
-9 | -0.9181 | 0.00834 | -0.0128 | -110.0839
-8.5 | -0.8646 | 0.00803 | -0.0129 | -107.6712
-8 | -0.8101 | 0.00775 | -0.0131 | -104.529
-7.5 | -0.7552 | 0.0075 | -0.0134 | -100.6933
-7 | -0.7004 | 0.00719 | -0.0136 | -97.4131
-6.5 | -0.6448 | 0.00695 | -0.014 | -92.777
-6 | -0.5887 | 0.00675 | -0.0145 | -87.2148
-5.5 | -0.5323 | 0.00652 | -0.0149 | -81.6411
-5 | -0.4758 | 0.00632 | -0.0154 | -75.2848
-4.5 | -0.4186 | 0.00614 | -0.016 | -68.1759
-4 | -0.3616 | 0.00597 | -0.0166 | -60.5695
-3.5 | -0.3041 | 0.00578 | -0.0173 | -52.6125
-3 | -0.2469 | 0.00557 | -0.0179 | -44.3268
-2 | -0.1335 | 0.00489 | -0.019 | -27.3006
-1.5 | -0.0764 | 0.00456 | -0.0197 | -16.7544
-1 | -0.0201 | 0.00407 | -0.0204 | -4.9386
-0.5 | 0.0359 | 0.00345 | -0.0211 | 10.4058
0 | 0.0947 | 0.00341 | -0.022 | 27.7713
0.5 | 0.1534 | 0.00343 | -0.0228 | 44.723
1 | 0.2102 | 0.00371 | -0.0234 | 56.6577
1.5 | 0.2623 | 0.00456 | -0.0234 | 57.5219
2 | 0.3181 | 0.00495 | -0.0238 | 64.2626
2.5 | 0.3735 | 0.00536 | -0.0241 | 69.6828
3.5 | 0.4844 | 0.00611 | -0.0248 | 79.2799
4 | 0.5408 | 0.00635 | -0.0252 | 85.1654
4.5 | 0.5972 | 0.00656 | -0.0257 | 91.0366
5 | 0.6535 | 0.00678 | -0.0261 | 96.3864
5.5 | 0.7094 | 0.00701 | -0.0265 | 101.1983
6 | 0.765 | 0.00725 | -0.0268 | 105.5172
6.5 | 0.8202 | 0.00748 | -0.0271 | 109.6524
7 | 0.8746 | 0.00779 | -0.0273 | 112.2721
7.5 | 0.9288 | 0.00806 | -0.0274 | 115.2357
8 | 0.9827 | 0.00835 | -0.0275 | 117.6886
8.5 | 1.0353 | 0.00871 | -0.0274 | 118.8634
9 | 1.0869 | 0.0091 | -0.0271 | 119.4396
9.5 | 1.1386 | 0.00945 | -0.0268 | 120.4868
10 | 1.1894 | 0.00982 | -0.0265 | 121.1202
10.5 | 1.2386 | 0.01025 | -0.0258 | 120.839
11 | 1.2861 | 0.01074 | -0.0249 | 119.7486
11.5 | 1.3315 | 0.01129 | -0.0237 | 117.9362
12.5 | 1.4195 | 0.01229 | -0.0209 | 115.5004
13 | 1.4542 | 0.01282 | -0.0177 | 113.4321
13.5 | 1.4827 | 0.01345 | -0.0135 | 110.2379
14 | 1.5108 | 0.01423 | -0.0098 | 106.1701
14.5 | 1.5374 | 0.01515 | -0.0061 | 101.4785
15 | 1.5616 | 0.01614 | -0.0023 | 96.7534
15.5 | 1.5866 | 0.01749 | 0.0007 | 90.7147
16 | 1.6128 | 0.01886 | 0.0034 | 85.5143
16.5 | 1.6394 | 0.02029 | 0.0057 | 80.7984
17 | 1.6629 | 0.022 | 0.008 | 75.5864
17.5 | 1.6863 | 0.0238 | 0.01 | 70.8529
18 | 1.7076 | 0.02586 | 0.0119 | 66.0325
18.5 | 1.7249 | 0.02829 | 0.0137 | 60.9721
19 | 1.7422 | 0.03088 | 0.0152 | 56.4184
19.5 | 1.7559 | 0.03391 | 0.0165 | 51.7812
20 | 1.7665 | 0.03742 | 0.0174 | 47.2074

## 115. Re 12M Mach 0.10 (1)
BIGFOIL.COM POLAR EXPORT
NACA65-114
NACA65-114 |  |  |  | Cl Max: | 1.141 | at alpha= | 11.5 | deg
JavaFoil+Calcfoil stall+Eppler ext transition |  |  |  | L/D Max: | 120.296 | at alpha= | 8.5 | deg
Re: | 12000000 |  |  | Cd Min: | 0.00449 | at alpha= | -0.5 | deg
Mach: | 0.1 |  |  | Cl=0 at alpha= | -0.89344 | deg
|  |  |  | @ Cl=0.1, Cd= | 0.00449
|  |  |  | @ Cl=0.4, Cd= | 0.0055613
|  |  |  | @ Cl=0.6, Cd= | 0.0073463
alpha (deg) | Cl | Cd | Cm | Cl/Cd
-17.5 | -0.714 | 0.1228 | 0.003 | -5.814
-17 | -0.742 | 0.11178 | 0.003 | -6.635
-16.5 | -0.766 | 0.104 | 0.002 | -7.37
-16 | -0.799 | 0.0892 | 0.002 | -8.953
-15.5 | -0.889 | 0.04067 | 0.002 | -21.853
-15 | -0.924 | 0.03199 | 0.001 | -28.866
-14.5 | -0.963 | 0.02284 | 0.001 | -42.189
-14 | -0.987 | 0.01932 | 0 | -51.082
-13.5 | -1.005 | 0.01668 | -0.001 | -60.287
-13 | -1.017 | 0.01489 | -0.001 | -68.301
-12.5 | -1.02 | 0.0138 | -0.002 | -73.965
-12 | -1.019 | 0.0129 | -0.003 | -78.968
-11.5 | -1.008 | 0.01195 | -0.004 | -84.305
-11 | -0.991 | 0.0113 | -0.005 | -87.652
-10.5 | -0.969 | 0.01073 | -0.005 | -90.312
-10 | -0.943 | 0.01024 | -0.006 | -92.084
-9.5 | -0.913 | 0.00979 | -0.007 | -93.228
-9 | -0.879 | 0.00932 | -0.008 | -94.319
-8.5 | -0.844 | 0.00922 | -0.009 | -91.444
-8 | -0.8 | 0.00879 | -0.009 | -91.088
-7.5 | -0.754 | 0.00837 | -0.01 | -90.124
-7 | -0.706 | 0.00804 | -0.011 | -87.818
-6.5 | -0.654 | 0.00776 | -0.012 | -84.296
-6 | -0.601 | 0.00753 | -0.013 | -79.869
-5.5 | -0.546 | 0.00731 | -0.014 | -74.765
-5 | -0.49 | 0.00709 | -0.014 | -69.075
-4.5 | -0.432 | 0.0069 | -0.015 | -62.693
-4 | -0.374 | 0.00671 | -0.016 | -55.664
-3.5 | -0.314 | 0.00651 | -0.017 | -48.257
-3 | -0.255 | 0.00634 | -0.018 | -40.136
-2.5 | -0.195 | 0.00537 | -0.018 | -36.245
-2 | -0.134 | 0.00508 | -0.019 | -26.415
-1.5 | -0.074 | 0.00488 | -0.02 | -15.07
-1 | -0.013 | 0.00451 | -0.021 | -2.867
-0.5 | 0.048 | 0.00449 | -0.022 | 10.645
0 | 0.109 | 0.00449 | -0.023 | 24.227
0.5 | 0.169 | 0.00451 | -0.023 | 37.531
1 | 0.23 | 0.00462 | -0.024 | 49.796
1.5 | 0.291 | 0.00501 | -0.025 | 58.062
2 | 0.351 | 0.0053 | -0.026 | 66.146
2.5 | 0.411 | 0.00562 | -0.027 | 73.072
3 | 0.47 | 0.00602 | -0.027 | 78.089
3.5 | 0.53 | 0.00702 | -0.028 | 75.472
4 | 0.588 | 0.0073 | -0.029 | 80.569
4.5 | 0.645 | 0.00752 | -0.03 | 85.76
5 | 0.701 | 0.00777 | -0.031 | 90.24
5.5 | 0.756 | 0.00809 | -0.031 | 93.477
6 | 0.809 | 0.00788 | -0.032 | 102.632
6.5 | 0.859 | 0.00822 | -0.033 | 104.499
7 | 0.907 | 0.00857 | -0.034 | 105.798
7.5 | 0.952 | 0.00889 | -0.034 | 107.146
8 | 0.995 | 0.00872 | -0.035 | 114.008
8.5 | 1.033 | 0.00859 | -0.036 | 120.296
9 | 1.066 | 0.01035 | -0.037 | 102.969
9.5 | 1.092 | 0.01085 | -0.037 | 100.649
10 | 1.112 | 0.01138 | -0.038 | 97.764
10.5 | 1.127 | 0.01194 | -0.039 | 94.426
11 | 1.137 | 0.0126 | -0.039 | 90.243
11.5 | 1.141 | 0.01324 | -0.04 | 86.133
12 | 1.139 | 0.01404 | -0.04 | 81.103
12.5 | 1.131 | 0.01505 | -0.041 | 75.125
13 | 1.117 | 0.01622 | -0.041 | 68.9
13.5 | 1.096 | 0.01809 | -0.042 | 60.619
14 | 1.07 | 0.02048 | -0.042 | 52.251
14.5 | 1.032 | 0.0255 | -0.042 | 40.475
15 | 0.992 | 0.03166 | -0.041 | 31.346
15.5 | 0.923 | 0.05229 | -0.039 | 17.652
16 | 0.835 | 0.09705 | -0.031 | 8.608
16.5 | 0.798 | 0.11365 | -0.028 | 7.019

## 116. Re 12M Mach 0.10 (2)
BIGFOIL.COM POLAR EXPORT
NACA65-114
NACA65-114 |  |  |  | Cl Max: | 1.7514 | at alpha= | 20 | deg
XFOIL ncrit=9 |  |  |  | L/D Max: | 120.645 | at alpha= | 10 | deg
Re: | 12000000 |  |  | Cd Min: | 0.0414 | at alpha= | 20 | deg
Mach: | 0.1 |  |  | Cl=0 at alpha= | -0.82003 | deg
|  |  |  | @ Cl=0.1, Cd= | 0.0034116
|  |  |  | @ Cl=0.4, Cd= | 0.0055456
|  |  |  | @ Cl=0.6, Cd= | 0.0065778
alpha (deg) | Cl | Cd | Cm | Cl/Cd
-20 | -1.6816 | 0.03693 | -0.0466 | -45.5348
-19.5 | -1.6767 | 0.0327 | -0.0461 | -51.2752
-19 | -1.6625 | 0.02943 | -0.0454 | -56.49
-18.5 | -1.6443 | 0.02652 | -0.0447 | -62.0023
-18 | -1.6172 | 0.02409 | -0.0445 | -67.1316
-17.5 | -1.5864 | 0.02199 | -0.0444 | -72.1419
-17 | -1.5617 | 0.02005 | -0.0427 | -77.8903
-16.5 | -1.5344 | 0.01848 | -0.0407 | -83.0303
-16 | -1.506 | 0.01711 | -0.0384 | -88.0187
-15.5 | -1.4762 | 0.01594 | -0.0359 | -92.6098
-15 | -1.434 | 0.01492 | -0.0355 | -96.1126
-14 | -1.3801 | 0.01346 | -0.0275 | -102.5334
-13.5 | -1.3563 | 0.01277 | -0.0223 | -106.2099
-13 | -1.3183 | 0.01206 | -0.0197 | -109.3118
-12.5 | -1.2751 | 0.01146 | -0.018 | -111.2653
-12 | -1.2295 | 0.0109 | -0.0167 | -112.7982
-11.5 | -1.1814 | 0.01043 | -0.0157 | -113.2694
-11 | -1.1316 | 0.01 | -0.015 | -113.16
-10 | -1.0289 | 0.00923 | -0.0141 | -111.4735
-9.5 | -0.9772 | 0.00879 | -0.0137 | -111.1718
-9 | -0.9242 | 0.00841 | -0.0135 | -109.893
-8.5 | -0.8703 | 0.00809 | -0.0135 | -107.5773
-8 | -0.8155 | 0.0078 | -0.0136 | -104.5513
-7.5 | -0.7601 | 0.00754 | -0.0138 | -100.809
-7 | -0.7049 | 0.00723 | -0.014 | -97.4965
-6.5 | -0.6489 | 0.00697 | -0.0143 | -93.099
-6 | -0.5924 | 0.00677 | -0.0147 | -87.5037
-5.5 | -0.5356 | 0.00654 | -0.0151 | -81.896
-5 | -0.4787 | 0.00634 | -0.0156 | -75.5047
-4.5 | -0.4211 | 0.00616 | -0.0162 | -68.3604
-4 | -0.3637 | 0.00598 | -0.0168 | -60.8194
-3.5 | -0.3059 | 0.00579 | -0.0174 | -52.8325
-3 | -0.2483 | 0.00559 | -0.018 | -44.4186
-2.5 | -0.1911 | 0.00527 | -0.0186 | -36.2619
-2 | -0.1342 | 0.0049 | -0.0191 | -27.3878
-1.5 | -0.0768 | 0.00457 | -0.0198 | -16.8053
-1 | -0.0203 | 0.00406 | -0.0205 | -5
-0.5 | 0.0361 | 0.00345 | -0.0212 | 10.4638
0 | 0.0952 | 0.00341 | -0.0221 | 27.9179
0.5 | 0.1543 | 0.00343 | -0.0229 | 44.9854
1 | 0.2115 | 0.0037 | -0.0235 | 57.1622
1.5 | 0.2638 | 0.00456 | -0.0235 | 57.8509
2 | 0.3199 | 0.00496 | -0.0239 | 64.496
2.5 | 0.3755 | 0.00537 | -0.0242 | 69.9255
3 | 0.4313 | 0.00577 | -0.0245 | 74.7487
4 | 0.5438 | 0.00637 | -0.0252 | 85.3689
4.5 | 0.6006 | 0.00658 | -0.0257 | 91.2766
5 | 0.6573 | 0.0068 | -0.0261 | 96.6618
5.5 | 0.7135 | 0.00704 | -0.0264 | 101.3494
6 | 0.7695 | 0.00727 | -0.0267 | 105.8459
6.5 | 0.8251 | 0.00752 | -0.027 | 109.7207
7 | 0.8798 | 0.00784 | -0.027 | 112.2194
7.5 | 0.9346 | 0.00811 | -0.0271 | 115.2404
8 | 0.9887 | 0.00841 | -0.0271 | 117.5624
8.5 | 1.0416 | 0.00878 | -0.0269 | 118.6333
9 | 1.0937 | 0.00917 | -0.0265 | 119.2694
9.5 | 1.1458 | 0.00953 | -0.0262 | 120.2308
10 | 1.1968 | 0.00992 | -0.0256 | 120.6452
10.5 | 1.2459 | 0.01039 | -0.0248 | 119.9134
11 | 1.2932 | 0.01091 | -0.0236 | 118.5335
11.5 | 1.339 | 0.01145 | -0.0222 | 116.9432
12 | 1.3839 | 0.01196 | -0.0207 | 115.7107
12.5 | 1.4255 | 0.0125 | -0.0186 | 114.04
13 | 1.454 | 0.0131 | -0.0141 | 110.9924
13.5 | 1.4841 | 0.0138 | -0.0102 | 107.5435
14 | 1.5115 | 0.01472 | -0.0063 | 102.6834
14.5 | 1.5377 | 0.01573 | -0.0025 | 97.7559
16 | 1.6156 | 0.01972 | 0.0068 | 81.927
16.5 | 1.6417 | 0.02131 | 0.0092 | 77.0389
17 | 1.6644 | 0.02321 | 0.0116 | 71.7105
17.5 | 1.6867 | 0.02525 | 0.0137 | 66.8
18 | 1.7051 | 0.02767 | 0.0157 | 61.6227
18.5 | 1.7226 | 0.03031 | 0.0174 | 56.8327
19 | 1.7343 | 0.03358 | 0.019 | 51.6468
19.5 | 1.7469 | 0.03701 | 0.0201 | 47.2008
20 | 1.7514 | 0.0414 | 0.0208 | 42.3043

## 117. Re 12M Mach 0.25 (1)
BIGFOIL.COM POLAR EXPORT
NACA65-114
NACA65-114 |  |  |  | Cl Max: | 1.084 | at alpha= | 10 | deg
JavaFoil+Calcfoil stall+Eppler ext transition |  |  |  | L/D Max: | 110.399 | at alpha= | 7 | deg
Re: | 12000000 |  |  | Cd Min: | 0.00448 | at alpha= | -0.5 | deg
Mach: | 0.25 |  |  | Cl=0 at alpha= | -0.89516 | deg
|  |  |  | @ Cl=0.1, Cd= | 0.0045043
|  |  |  | @ Cl=0.4, Cd= | 0.0055987
|  |  |  | @ Cl=0.6, Cd= | 0.10808
alpha (deg) | Cl | Cd | Cm | Cl/Cd
-16.5 | -0.41 | 0.12967 | 0.002 | -3.162
-16 | -0.471 | 0.12044 | 0.002 | -3.912
-15.5 | -0.528 | 0.11263 | 0.001 | -4.687
-15 | -0.581 | 0.10434 | 0.001 | -5.566
-14.5 | -0.629 | 0.098 | 0 | -6.421
-14 | -0.675 | 0.08898 | 0 | -7.588
-13.5 | -0.714 | 0.08233 | 0 | -8.676
-13 | -0.788 | 0.05045 | -0.001 | -15.629
-12.5 | -0.897 | 0.01854 | -0.002 | -48.393
-12 | -0.931 | 0.01527 | -0.003 | -60.946
-11.5 | -0.943 | 0.01356 | -0.004 | -69.521
-11 | -0.943 | 0.01267 | -0.005 | -74.437
-10.5 | -0.937 | 0.01178 | -0.005 | -79.512
-10 | -0.923 | 0.011 | -0.006 | -83.91
-9.5 | -0.903 | 0.0104 | -0.007 | -86.781
-9 | -0.876 | 0.00988 | -0.008 | -88.647
-8.5 | -0.844 | 0.00944 | -0.009 | -89.367
-8 | -0.807 | 0.0082 | -0.01 | -98.488
-7.5 | -0.766 | 0.00872 | -0.011 | -87.881
-7 | -0.719 | 0.00831 | -0.011 | -86.472
-6.5 | -0.668 | 0.00805 | -0.012 | -83.046
-6 | -0.615 | 0.00771 | -0.013 | -79.792
-5.5 | -0.56 | 0.00744 | -0.014 | -75.283
-5 | -0.503 | 0.00723 | -0.015 | -69.493
-4.5 | -0.444 | 0.00703 | -0.016 | -63.135
-4 | -0.384 | 0.00683 | -0.016 | -56.164
-3.5 | -0.323 | 0.00665 | -0.017 | -48.561
-3 | -0.262 | 0.00645 | -0.018 | -40.519
-2.5 | -0.2 | 0.00541 | -0.019 | -36.956
-2 | -0.138 | 0.00516 | -0.02 | -26.692
-1.5 | -0.076 | 0.0049 | -0.021 | -15.447
-1 | -0.013 | 0.00454 | -0.022 | -2.925
-0.5 | 0.049 | 0.00448 | -0.022 | 10.975
0 | 0.112 | 0.00451 | -0.023 | 24.778
0.5 | 0.174 | 0.00454 | -0.024 | 38.334
1 | 0.237 | 0.00466 | -0.025 | 50.801
1.5 | 0.299 | 0.0051 | -0.026 | 58.638
2 | 0.36 | 0.00536 | -0.027 | 67.217
2.5 | 0.422 | 0.00573 | -0.027 | 73.589
3 | 0.483 | 0.00611 | -0.028 | 79.116
3.5 | 0.544 | 0.00713 | -0.029 | 76.291
4 | 0.604 | 0.00742 | -0.03 | 81.346
4.5 | 0.662 | 0.00771 | -0.031 | 85.893
5 | 0.719 | 0.00803 | -0.031 | 89.568
5.5 | 0.774 | 0.00782 | -0.032 | 99.013
6 | 0.826 | 0.00809 | -0.033 | 102.075
6.5 | 0.876 | 0.00849 | -0.034 | 103.19
7 | 0.923 | 0.00836 | -0.035 | 110.399
7.5 | 0.965 | 0.00875 | -0.035 | 110.345
8 | 1.003 | 0.00997 | -0.036 | 100.64
8.5 | 1.036 | 0.01048 | -0.037 | 98.891
9 | 1.061 | 0.01099 | -0.038 | 96.571
9.5 | 1.077 | 0.01158 | -0.038 | 93.005
10 | 1.084 | 0.01215 | -0.039 | 89.22
10.5 | 1.082 | 0.01297 | -0.04 | 83.432
11 | 1.071 | 0.01374 | -0.04 | 77.927
11.5 | 1.05 | 0.01475 | -0.041 | 71.208
12 | 1.019 | 0.01607 | -0.041 | 63.416
12.5 | 0.972 | 0.01901 | -0.041 | 51.108
13 | 0.795 | 0.07601 | -0.028 | 10.457
13.5 | 0.745 | 0.08585 | -0.026 | 8.679
14 | 0.693 | 0.09529 | -0.025 | 7.271
14.5 | 0.638 | 0.10306 | -0.024 | 6.192
15 | 0.58 | 0.10808 | -0.024 | 5.369

## 118. Re 12M Mach 0.25 (2)
BIGFOIL.COM POLAR EXPORT
NACA65-114
NACA65-114 |  |  |  | Cl Max: | 1.6463 | at alpha= | 18 | deg
XFOIL ncrit=9 |  |  |  | L/D Max: | 117.883 | at alpha= | 9 | deg
Re: | 12000000 |  |  | Cd Min: | 0.07967 | at alpha= | 20 | deg
Mach: | 0.25 |  |  | Cl=0 at alpha= | -0.81787 | deg
|  |  |  | @ Cl=0.1, Cd= | 0.0034106
|  |  |  | @ Cl=0.4, Cd= | 0.0055482
|  |  |  | @ Cl=0.6, Cd= | 0.0066252
alpha (deg) | Cl | Cd | Cm | Cl/Cd
-20 | -1.4322 | 0.07793 | -0.0516 | -18.378
-19.5 | -1.484 | 0.06682 | -0.0542 | -22.2089
-19 | -1.5143 | 0.05714 | -0.0574 | -26.5016
-18.5 | -1.5289 | 0.04949 | -0.0592 | -30.8931
-18 | -1.5498 | 0.04175 | -0.0601 | -37.121
-17.5 | -1.5523 | 0.03609 | -0.0599 | -43.0119
-17 | -1.5545 | 0.0309 | -0.0587 | -50.3074
-16.5 | -1.5414 | 0.02712 | -0.057 | -56.8363
-16 | -1.5176 | 0.02412 | -0.0554 | -62.9187
-15.5 | -1.4869 | 0.02152 | -0.0541 | -69.0939
-15 | -1.4584 | 0.01915 | -0.0518 | -76.1567
-14.5 | -1.4113 | 0.01735 | -0.0519 | -81.3429
-14 | -1.3841 | 0.01609 | -0.0474 | -86.0224
-13.5 | -1.3508 | 0.01508 | -0.0435 | -89.5756
-13 | -1.3223 | 0.01393 | -0.0388 | -94.9246
-12.5 | -1.2968 | 0.01292 | -0.033 | -100.3715
-12 | -1.2655 | 0.01212 | -0.0278 | -104.4142
-11.5 | -1.2204 | 0.0114 | -0.025 | -107.0526
-11 | -1.1712 | 0.0108 | -0.0228 | -108.4444
-10.5 | -1.1199 | 0.01025 | -0.0211 | -109.2585
-10 | -1.0664 | 0.00978 | -0.0197 | -109.0389
-9.5 | -1.012 | 0.00934 | -0.0187 | -108.3512
-9 | -0.9575 | 0.00886 | -0.0177 | -108.07
-8.5 | -0.9019 | 0.00843 | -0.0169 | -106.987
-8 | -0.8451 | 0.00807 | -0.0164 | -104.7212
-7.5 | -0.7874 | 0.00775 | -0.0162 | -101.6
-7 | -0.7295 | 0.00747 | -0.0161 | -97.6573
-6.5 | -0.6715 | 0.00715 | -0.016 | -93.9161
-6 | -0.6129 | 0.00689 | -0.0161 | -88.955
-5.5 | -0.5537 | 0.00668 | -0.0164 | -82.8892
-5 | -0.4946 | 0.00644 | -0.0167 | -76.8012
-4.5 | -0.435 | 0.00624 | -0.0171 | -69.7115
-4 | -0.3755 | 0.00605 | -0.0176 | -62.0661
-3.5 | -0.3157 | 0.00586 | -0.0181 | -53.8737
-3 | -0.2561 | 0.00566 | -0.0187 | -45.2473
-2.5 | -0.1969 | 0.00535 | -0.0192 | -36.8037
-2 | -0.1384 | 0.00495 | -0.0197 | -27.9596
-1.5 | -0.0793 | 0.00459 | -0.0204 | -17.2767
-1 | -0.0212 | 0.00404 | -0.021 | -5.2475
-0.5 | 0.037 | 0.00344 | -0.0218 | 10.7558
0 | 0.0981 | 0.00341 | -0.0227 | 28.7683
0.5 | 0.1592 | 0.00343 | -0.0236 | 46.414
1 | 0.2186 | 0.00366 | -0.0242 | 59.7268
1.5 | 0.2722 | 0.00455 | -0.0241 | 59.8242
2 | 0.3296 | 0.00499 | -0.0244 | 66.0521
2.5 | 0.3866 | 0.00545 | -0.0246 | 70.9358
3 | 0.4439 | 0.00587 | -0.0248 | 75.6218
3.5 | 0.5017 | 0.00623 | -0.025 | 80.5297
4 | 0.5604 | 0.00647 | -0.0254 | 86.6151
4.5 | 0.6191 | 0.0067 | -0.0257 | 92.403
5 | 0.6779 | 0.00692 | -0.0259 | 97.9624
5.5 | 0.7361 | 0.00719 | -0.026 | 102.3783
6 | 0.7944 | 0.00743 | -0.0261 | 106.9179
6.5 | 0.8517 | 0.00774 | -0.026 | 110.0388
7 | 0.9088 | 0.00806 | -0.0257 | 112.7543
7.5 | 0.9657 | 0.00837 | -0.0254 | 115.3763
8 | 1.0212 | 0.00877 | -0.0247 | 116.4424
8.5 | 1.0759 | 0.00919 | -0.0239 | 117.0729
9 | 1.1305 | 0.00959 | -0.0229 | 117.8832
9.5 | 1.1835 | 0.01005 | -0.0216 | 117.7612
10 | 1.2344 | 0.01059 | -0.02 | 116.5628
10.5 | 1.2822 | 0.01123 | -0.0177 | 114.1763
11 | 1.3296 | 0.0118 | -0.0153 | 112.678
11.5 | 1.3671 | 0.01239 | -0.011 | 110.339
12 | 1.3982 | 0.01316 | -0.0059 | 106.2462
12.5 | 1.4307 | 0.01407 | -0.0014 | 101.6844
13 | 1.459 | 0.01531 | 0.0033 | 95.2972
13.5 | 1.4886 | 0.01663 | 0.0075 | 89.5129
14 | 1.5168 | 0.01808 | 0.0116 | 83.8938
16 | 1.6123 | 0.02662 | 0.0256 | 60.5672
16.5 | 1.6273 | 0.02986 | 0.0284 | 54.4977
17 | 1.6369 | 0.03377 | 0.0308 | 48.472
17.5 | 1.6456 | 0.03808 | 0.0325 | 43.2143
18 | 1.6463 | 0.04347 | 0.0335 | 37.8721
18.5 | 1.6426 | 0.04973 | 0.0334 | 33.0304
19 | 1.6242 | 0.05813 | 0.0318 | 27.9408
19.5 | 1.6011 | 0.06785 | 0.0284 | 23.5976
20 | 1.5691 | 0.07967 | 0.0228 | 19.695

## 119. Re 12M Mach 0.50 (1)
BIGFOIL.COM POLAR EXPORT
NACA65-114
NACA65-114 |  |  |  | Cl Max: | 1.138 | at alpha= | 20 | deg
JavaFoil+Calcfoil stall+Eppler ext transition |  |  |  | L/D Max: | 96.789 | at alpha= | 5 | deg
Re: | 12000000 |  |  | Cd Min: | 0.0046 | at alpha= | -0.5 | deg
Mach: | 0.5 |  |  | Cl=0 at alpha= | -0.89286 | deg
|  |  |  | @ Cl=0.1, Cd= | 0.0046064
|  |  |  | @ Cl=0.4, Cd= | 0.0056909
|  |  |  | @ Cl=0.6, Cd= | 0.0075109
alpha (deg) | Cl | Cd | Cm | Cl/Cd
-20 | -1.059 | 0.14967 | 0.007 | -7.078
-19.5 | -1.029 | 0.14479 | 0.006 | -7.11
-19 | -0.999 | 0.14335 | 0.005 | -6.969
-18.5 | -0.97 | 0.14167 | 0.005 | -6.846
-18 | -0.952 | 0.12459 | 0.004 | -7.644
-17.5 | -0.926 | 0.11675 | 0.004 | -7.933
-17 | -0.892 | 0.11714 | 0.003 | -7.618
-16.5 | -0.861 | 0.11347 | 0.003 | -7.588
-16 | -0.833 | 0.12162 | 0.002 | -6.848
-15.5 | -0.81 | 0.10713 | 0.002 | -7.565
-15 | -0.781 | 0.103 | 0.001 | -7.58
-14.5 | -0.767 | 0.08488 | 0.001 | -9.034
-14 | -0.808 | 0.03908 | 0 | -20.688
-13.5 | -0.696 | 0.09408 | 0 | -7.402
-13 | -0.67 | 0.0873 | -0.001 | -7.674
-12.5 | -0.656 | 0.07055 | -0.002 | -9.293
-12 | -0.719 | 0.02107 | -0.003 | -34.149
-11.5 | -0.698 | 0.01712 | -0.004 | -40.785
-11 | -0.558 | 0.07459 | -0.003 | -7.48
-10.5 | -0.531 | 0.06775 | -0.003 | -7.841
-10 | -0.508 | 0.05972 | -0.004 | -8.506
-9.5 | -0.573 | 0.01388 | -0.008 | -41.301
-9 | -0.544 | 0.01248 | -0.009 | -43.55
-8.5 | -0.42 | 0.05556 | -0.005 | -7.562
-8 | -0.467 | 0.01357 | -0.01 | -34.398
-7.5 | -0.691 | 0.01077 | -0.012 | -64.117
-7 | -0.717 | 0.00995 | -0.013 | -72.043
-6.5 | -0.698 | 0.00918 | -0.014 | -75.991
-6 | -0.659 | 0.00868 | -0.015 | -75.924
-5.5 | -0.61 | 0.00755 | -0.015 | -80.744
-5 | -0.554 | 0.00805 | -0.016 | -68.873
-4.5 | -0.492 | 0.00772 | -0.017 | -63.748
-4 | -0.427 | 0.00736 | -0.018 | -57.966
-3.5 | -0.36 | 0.00712 | -0.019 | -50.543
-3 | -0.292 | 0.00688 | -0.02 | -42.386
-2.5 | -0.223 | 0.00577 | -0.021 | -38.689
-2 | -0.154 | 0.00535 | -0.022 | -28.783
-1.5 | -0.085 | 0.00504 | -0.023 | -16.767
-1 | -0.015 | 0.00463 | -0.024 | -3.208
-0.5 | 0.055 | 0.0046 | -0.025 | 11.948
0 | 0.125 | 0.00461 | -0.026 | 27.074
0.5 | 0.195 | 0.00464 | -0.027 | 41.982
1 | 0.265 | 0.0047 | -0.028 | 56.287
1.5 | 0.334 | 0.00527 | -0.029 | 63.404
2 | 0.403 | 0.00571 | -0.03 | 70.487
2.5 | 0.471 | 0.00611 | -0.031 | 77.114
3 | 0.539 | 0.00752 | -0.032 | 71.665
3.5 | 0.606 | 0.00751 | -0.032 | 80.624
4 | 0.67 | 0.00786 | -0.033 | 85.256
4.5 | 0.731 | 0.00779 | -0.034 | 93.85
5 | 0.788 | 0.00815 | -0.035 | 96.789
5.5 | 0.839 | 0.00925 | -0.036 | 90.783
6 | 0.881 | 0.00981 | -0.037 | 89.836
6.5 | 0.908 | 0.01044 | -0.038 | 86.953
7 | 0.909 | 0.01124 | -0.038 | 80.939
7.5 | 0.845 | 0.01218 | -0.039 | 69.327
8 | 0.593 | 0.01367 | -0.04 | 43.396
8.5 | 0.516 | 0.05643 | -0.019 | 9.142
9 | 0.661 | 0.01393 | -0.041 | 47.479
9.5 | 0.691 | 0.01519 | -0.042 | 45.528
10 | 0.713 | 0.01826 | -0.042 | 39.053
10.5 | 0.628 | 0.06853 | -0.024 | 9.159
11 | 0.653 | 0.07537 | -0.024 | 8.664
11.5 | 0.811 | 0.01941 | -0.045 | 41.805
12 | 0.833 | 0.02299 | -0.045 | 36.215
12.5 | 0.749 | 0.07472 | -0.032 | 10.02
13 | 0.765 | 0.08933 | -0.028 | 8.563
13.5 | 0.922 | 0.02633 | -0.047 | 35.001
14 | 0.915 | 0.04085 | -0.045 | 22.404
14.5 | 0.848 | 0.09796 | -0.031 | 8.656
15 | 0.883 | 0.0971 | -0.034 | 9.099
15.5 | 0.898 | 0.10635 | -0.031 | 8.443
16 | 0.925 | 0.11177 | -0.031 | 8.279
16.5 | 0.963 | 0.10936 | -0.035 | 8.807
17 | 1.014 | 0.097 | -0.041 | 10.458
17.5 | 1.015 | 0.12383 | -0.036 | 8.197
18 | 1.034 | 0.13586 | -0.035 | 7.61
18.5 | 1.065 | 0.13805 | -0.036 | 7.713
19 | 1.096 | 0.14073 | -0.038 | 7.787
19.5 | 1.125 | 0.14404 | -0.039 | 7.811
20 | 1.138 | 0.17716 | -0.037 | 6.426

## 120. Re 12M Mach 0.50 (2)
BIGFOIL.COM POLAR EXPORT
NACA65-114
NACA65-114 |  |  |  | Cl Max: | 1.0997 | at alpha= | 8.5 | deg
XFOIL ncrit=9 |  |  |  | L/D Max: | 108.766 | at alpha= | 6.5 | deg
Re: | 12000000 |  |  | Cd Min: | 0.11427 | at alpha= | 13.5 | deg
Mach: | 0.5 |  |  | Cl=0 at alpha= | -0.8125 | deg
|  |  |  | @ Cl=0.1, Cd= | 0.0034416
|  |  |  | @ Cl=0.4, Cd= | 0.0054621
|  |  |  | @ Cl=0.6, Cd= | 0.0068154
alpha (deg) | Cl | Cd | Cm | Cl/Cd
-13 | -0.6712 | 0.1004 | -0.0412 | -6.6853
-12 | -0.6993 | 0.07324 | -0.0593 | -9.5481
-11.5 | -0.7257 | 0.06017 | -0.0689 | -12.0608
-11 | -0.7574 | 0.0494 | -0.075 | -15.332
-10.5 | -0.7903 | 0.04057 | -0.0774 | -19.4799
-10 | -0.8256 | 0.03287 | -0.0764 | -25.1171
-9.5 | -0.8615 | 0.02613 | -0.0719 | -32.9698
-9 | -0.895 | 0.01996 | -0.0642 | -44.8397
-8.5 | -0.9117 | 0.01468 | -0.0547 | -62.1049
-8 | -0.9128 | 0.01173 | -0.0434 | -77.8176
-7.5 | -0.8847 | 0.00985 | -0.035 | -89.8173
-7 | -0.8307 | 0.00881 | -0.0301 | -94.2906
-6.5 | -0.7667 | 0.00818 | -0.0272 | -93.7286
-6 | -0.7008 | 0.00768 | -0.025 | -91.25
-5.5 | -0.633 | 0.00728 | -0.0235 | -86.9505
-5 | -0.5645 | 0.00697 | -0.0226 | -80.99
-4.5 | -0.4958 | 0.00667 | -0.022 | -74.3328
-4 | -0.4272 | 0.00642 | -0.0218 | -66.5421
-3.5 | -0.3584 | 0.00618 | -0.0218 | -57.9935
-3 | -0.2899 | 0.00597 | -0.022 | -48.5595
-2.5 | -0.2222 | 0.00569 | -0.0223 | -39.051
-1.5 | -0.0902 | 0.00474 | -0.0229 | -19.0295
-0.5 | 0.041 | 0.00345 | -0.0242 | 11.8841
0 | 0.1111 | 0.00344 | -0.0253 | 32.2965
0.5 | 0.1812 | 0.00346 | -0.0263 | 52.3699
1 | 0.2505 | 0.00356 | -0.0272 | 70.3652
1.5 | 0.3097 | 0.00453 | -0.0266 | 68.3664
2 | 0.3721 | 0.00518 | -0.0264 | 71.834
2.5 | 0.4344 | 0.00581 | -0.0259 | 74.7676
3 | 0.4977 | 0.00634 | -0.0254 | 78.5016
3.5 | 0.564 | 0.00666 | -0.0251 | 84.6847
4 | 0.6312 | 0.00695 | -0.0247 | 90.8201
4.5 | 0.6984 | 0.00723 | -0.0242 | 96.5975
5.5 | 0.8316 | 0.00792 | -0.0218 | 105
6 | 0.8963 | 0.00837 | -0.0198 | 107.0848
6.5 | 0.9604 | 0.00883 | -0.0172 | 108.7656
7 | 1.0213 | 0.00941 | -0.0137 | 108.5335
7.5 | 1.0715 | 0.01026 | -0.0081 | 104.4347
8 | 1.0945 | 0.01151 | 0.0017 | 95.0912
8.5 | 1.0997 | 0.01405 | 0.0122 | 78.2705
9 | 1.0902 | 0.01837 | 0.0221 | 59.3468
9.5 | 1.0774 | 0.02393 | 0.0299 | 45.023
10 | 1.0546 | 0.03031 | 0.0356 | 34.7938
10.5 | 1.0135 | 0.03861 | 0.0386 | 26.2497
11 | 0.9776 | 0.0476 | 0.0383 | 20.5378
11.5 | 0.9398 | 0.05845 | 0.0345 | 16.0787
12 | 0.9081 | 0.07066 | 0.0274 | 12.8517
12.5 | 0.8838 | 0.08436 | 0.0177 | 10.4765
13 | 0.8639 | 0.09983 | 0.0066 | 8.6537
13.5 | 0.8509 | 0.11427 | -0.0025 | 7.4464

## 121. Re 14M Mach 0.00 (1)
BIGFOIL.COM POLAR EXPORT
NACA65-114
NACA65-114 |  |  |  | Cl Max: | 1.154 | at alpha= | 12 | deg
JavaFoil+Calcfoil stall+Eppler ext transition |  |  |  | L/D Max: | 117.804 | at alpha= | 8.5 | deg
Re: | 14000000 |  |  | Cd Min: | 0.00453 | at alpha= | -0.5 | deg
Mach: | 0 |  |  | Cl=0 at alpha= | -0.89344 | deg
|  |  |  | @ Cl=0.1, Cd= | 0.00453
|  |  |  | @ Cl=0.4, Cd= | 0.0056595
|  |  |  | @ Cl=0.6, Cd= | 0.0071647
alpha (deg) | Cl | Cd | Cm | Cl/Cd
-18 | -0.739 | 0.12508 | 0.004 | -5.911
-17.5 | -0.764 | 0.11469 | 0.003 | -6.662
-17 | -0.786 | 0.10733 | 0.003 | -7.324
-16.5 | -0.834 | 0.07753 | 0.003 | -10.753
-16 | -0.911 | 0.03891 | 0.003 | -23.41
-15.5 | -0.949 | 0.02872 | 0.002 | -33.05
-15 | -0.984 | 0.02142 | 0.001 | -45.927
-14.5 | -0.999 | 0.0198 | 0.001 | -50.473
-14 | -1.017 | 0.01722 | 0 | -59.049
-13.5 | -1.03 | 0.01507 | -0.001 | -68.382
-13 | -1.035 | 0.01395 | -0.001 | -74.203
-12.5 | -1.035 | 0.01305 | -0.002 | -79.306
-12 | -1.03 | 0.01225 | -0.003 | -84.095
-11.5 | -1.016 | 0.01143 | -0.004 | -88.908
-11 | -0.997 | 0.0109 | -0.005 | -91.483
-10.5 | -0.974 | 0.01035 | -0.005 | -94.025
-10 | -0.946 | 0.00988 | -0.006 | -95.727
-9.5 | -0.915 | 0.00945 | -0.007 | -96.823
-9 | -0.881 | 0.00867 | -0.008 | -101.635
-8.5 | -0.842 | 0.00883 | -0.009 | -95.315
-8 | -0.798 | 0.00849 | -0.009 | -94.07
-7.5 | -0.752 | 0.00809 | -0.01 | -92.917
-7 | -0.703 | 0.0078 | -0.011 | -90.176
-6.5 | -0.652 | 0.00759 | -0.012 | -85.935
-6 | -0.599 | 0.00729 | -0.013 | -82.187
-5.5 | -0.544 | 0.00707 | -0.013 | -76.948
-5 | -0.488 | 0.00688 | -0.014 | -70.945
-4.5 | -0.43 | 0.00669 | -0.015 | -64.367
-4 | -0.372 | 0.00651 | -0.016 | -57.136
-3.5 | -0.313 | 0.00642 | -0.017 | -48.708
-3 | -0.253 | 0.00624 | -0.018 | -40.574
-2.5 | -0.194 | 0.00542 | -0.018 | -35.744
-2 | -0.133 | 0.0052 | -0.019 | -25.666
-1.5 | -0.073 | 0.00502 | -0.02 | -14.6
-1 | -0.013 | 0.00478 | -0.021 | -2.689
-0.5 | 0.048 | 0.00453 | -0.022 | 10.5
0 | 0.108 | 0.00453 | -0.022 | 23.892
0.5 | 0.169 | 0.00465 | -0.023 | 36.277
1 | 0.229 | 0.00495 | -0.024 | 46.25
1.5 | 0.29 | 0.00516 | -0.025 | 56.138
2 | 0.349 | 0.00543 | -0.026 | 64.316
2.5 | 0.409 | 0.0057 | -0.027 | 71.693
3 | 0.468 | 0.00607 | -0.027 | 77.136
3.5 | 0.527 | 0.00691 | -0.028 | 76.23
4 | 0.585 | 0.00712 | -0.029 | 82.183
4.5 | 0.642 | 0.00729 | -0.03 | 88.053
5 | 0.698 | 0.00761 | -0.03 | 91.727
5.5 | 0.753 | 0.00783 | -0.031 | 96.078
6 | 0.805 | 0.00808 | -0.032 | 99.684
6.5 | 0.855 | 0.00795 | -0.033 | 107.631
7 | 0.904 | 0.00825 | -0.034 | 109.588
7.5 | 0.95 | 0.00859 | -0.034 | 110.625
8 | 0.993 | 0.00844 | -0.035 | 117.588
8.5 | 1.032 | 0.00876 | -0.036 | 117.804
9 | 1.066 | 0.01002 | -0.036 | 106.389
9.5 | 1.094 | 0.01046 | -0.037 | 104.611
10 | 1.116 | 0.01092 | -0.038 | 102.234
10.5 | 1.134 | 0.01148 | -0.038 | 98.747
11 | 1.146 | 0.01207 | -0.039 | 94.898
11.5 | 1.152 | 0.01275 | -0.04 | 90.365
12 | 1.154 | 0.01337 | -0.04 | 86.289
12.5 | 1.15 | 0.01427 | -0.041 | 80.618
13 | 1.141 | 0.01528 | -0.041 | 74.681
13.5 | 1.126 | 0.01677 | -0.042 | 67.137
14 | 1.106 | 0.01849 | -0.042 | 59.818
14.5 | 1.085 | 0.01995 | -0.043 | 54.384
15 | 1.05 | 0.02448 | -0.042 | 42.915
15.5 | 1.008 | 0.03188 | -0.042 | 31.632
16 | 0.97 | 0.03946 | -0.042 | 24.571
16.5 | 0.851 | 0.10294 | -0.031 | 8.267
17 | 0.823 | 0.11284 | -0.03 | 7.291

## 122. Re 14M Mach 0.00 (2)
BIGFOIL.COM POLAR EXPORT
NACA65-114
NACA65-114 |  |  |  | Cl Max: | 1.78 | at alpha= | 20 | deg
XFOIL ncrit=9 |  |  |  | L/D Max: | 124.854 | at alpha= | 10 | deg
Re: | 14000000 |  |  | Cd Min: | 0.03614 | at alpha= | 20 | deg
Mach: | 0 |  |  | Cl=0 at alpha= | -0.82585 | deg
|  |  |  | @ Cl=0.1, Cd= | 0.0034027
|  |  |  | @ Cl=0.4, Cd= | 0.0054943
|  |  |  | @ Cl=0.6, Cd= | 0.0064341
alpha (deg) | Cl | Cd | Cm | Cl/Cd
-20 | -1.7161 | 0.0318 | -0.0418 | -53.9654
-19.5 | -1.7061 | 0.02836 | -0.0409 | -60.1587
-19 | -1.6869 | 0.02576 | -0.0402 | -65.4852
-18.5 | -1.6635 | 0.0234 | -0.0396 | -71.0897
-18 | -1.6276 | 0.02139 | -0.0406 | -76.0916
-17.5 | -1.5974 | 0.01971 | -0.0399 | -81.0452
-17 | -1.5723 | 0.01808 | -0.0379 | -86.9635
-16.5 | -1.5447 | 0.01677 | -0.0358 | -92.1109
-16 | -1.5155 | 0.01564 | -0.0334 | -96.899
-15.5 | -1.4743 | 0.01465 | -0.0331 | -100.6348
-15 | -1.4501 | 0.01396 | -0.029 | -103.8754
-14.5 | -1.4237 | 0.01326 | -0.025 | -107.368
-13.5 | -1.3583 | 0.01216 | -0.0183 | -111.7023
-13 | -1.3174 | 0.01151 | -0.0165 | -114.457
-12.5 | -1.2731 | 0.01095 | -0.0152 | -116.2648
-12 | -1.2269 | 0.01042 | -0.0142 | -117.7447
-11.5 | -1.1783 | 0.00998 | -0.0136 | -118.0661
-11 | -1.1283 | 0.0096 | -0.0131 | -117.5312
-10 | -1.0251 | 0.00889 | -0.0127 | -115.3093
-9.5 | -0.9733 | 0.0085 | -0.0125 | -114.5059
-9 | -0.9205 | 0.00814 | -0.0125 | -113.0835
-8.5 | -0.8668 | 0.00782 | -0.0126 | -110.844
-8 | -0.8123 | 0.00755 | -0.0128 | -107.5894
-7.5 | -0.7571 | 0.0073 | -0.0131 | -103.7123
-7 | -0.7019 | 0.00703 | -0.0134 | -99.8435
-6.5 | -0.6463 | 0.00678 | -0.0138 | -95.3245
-6 | -0.59 | 0.00657 | -0.0143 | -89.8021
-5.5 | -0.5334 | 0.00638 | -0.0148 | -83.605
-5 | -0.4767 | 0.00617 | -0.0153 | -77.2609
-4.5 | -0.4195 | 0.00601 | -0.0159 | -69.8003
-4 | -0.3622 | 0.00582 | -0.0165 | -62.2337
-3.5 | -0.3048 | 0.00566 | -0.0172 | -53.8516
-3 | -0.2473 | 0.00546 | -0.0178 | -45.293
-2.5 | -0.1902 | 0.00519 | -0.0184 | -36.6474
-2 | -0.1333 | 0.00487 | -0.0191 | -27.3717
-1 | -0.0194 | 0.00419 | -0.0204 | -4.6301
-0.5 | 0.0363 | 0.00349 | -0.0211 | 10.4011
0 | 0.0947 | 0.0034 | -0.022 | 27.8529
0.5 | 0.1534 | 0.00343 | -0.0228 | 44.723
1 | 0.2086 | 0.00391 | -0.0232 | 53.3504
1.5 | 0.2618 | 0.00462 | -0.0233 | 56.6667
2 | 0.3179 | 0.00497 | -0.0238 | 63.9638
2.5 | 0.3738 | 0.00533 | -0.0242 | 70.1313
3 | 0.4296 | 0.00568 | -0.0246 | 75.6338
3.5 | 0.4856 | 0.00599 | -0.025 | 81.0684
4 | 0.5421 | 0.00621 | -0.0254 | 87.2947
4.5 | 0.5987 | 0.00643 | -0.0259 | 93.1104
5 | 0.6552 | 0.00661 | -0.0264 | 99.1225
5.5 | 0.7111 | 0.00686 | -0.0268 | 103.6589
6 | 0.767 | 0.00706 | -0.0272 | 108.6402
6.5 | 0.8222 | 0.00732 | -0.0275 | 112.3224
7 | 0.8769 | 0.0076 | -0.0276 | 115.3816
7.5 | 0.9315 | 0.00786 | -0.0278 | 118.5115
8 | 0.9854 | 0.00815 | -0.0279 | 120.908
8.5 | 1.0381 | 0.0085 | -0.0278 | 122.1294
9 | 1.0905 | 0.00886 | -0.0277 | 123.0813
9.5 | 1.1426 | 0.00919 | -0.0275 | 124.3308
10 | 1.1936 | 0.00956 | -0.0272 | 124.8536
10.5 | 1.2428 | 0.01001 | -0.0265 | 124.1558
11 | 1.2907 | 0.0105 | -0.0257 | 122.9238
11.5 | 1.3378 | 0.01097 | -0.0247 | 121.9508
12 | 1.3838 | 0.01143 | -0.0236 | 121.0674
12.5 | 1.4278 | 0.01193 | -0.0222 | 119.6815
13 | 1.4674 | 0.01249 | -0.02 | 117.486
13.5 | 1.4959 | 0.01305 | -0.0157 | 114.6284
14 | 1.5217 | 0.01385 | -0.0114 | 109.87
14.5 | 1.5488 | 0.01475 | -0.0077 | 105.0034
15 | 1.5727 | 0.0157 | -0.0037 | 100.172
17 | 1.6787 | 0.02097 | 0.0067 | 80.0525
17.5 | 1.7025 | 0.02269 | 0.0088 | 75.0331
18 | 1.7229 | 0.02473 | 0.0109 | 69.6684
18.5 | 1.7428 | 0.02691 | 0.0128 | 64.764
19 | 1.7571 | 0.02965 | 0.0146 | 59.2614
19.5 | 1.7726 | 0.03245 | 0.0159 | 54.6256
20 | 1.78 | 0.03614 | 0.0171 | 49.2529

## 123. Re 14M Mach 0.10 (1)
BIGFOIL.COM POLAR EXPORT
NACA65-114
NACA65-114 |  |  |  | Cl Max: | 1.142 | at alpha= | 11.5 | deg
JavaFoil+Calcfoil stall+Eppler ext transition |  |  |  | L/D Max: | 117.176 | at alpha= | 8 | deg
Re: | 14000000 |  |  | Cd Min: | 0.00451 | at alpha= | 0 | deg
Mach: | 0.1 |  |  | Cl=0 at alpha= | -0.89344 | deg
|  |  |  | @ Cl=0.1, Cd= | 0.0045174
|  |  |  | @ Cl=0.4, Cd= | 0.0056687
|  |  |  | @ Cl=0.6, Cd= | 0.0072063
alpha (deg) | Cl | Cd | Cm | Cl/Cd
-17.5 | -0.714 | 0.12228 | 0.003 | -5.842
-17 | -0.74 | 0.114 | 0.003 | -6.49
-16.5 | -0.771 | 0.09921 | 0.002 | -7.771
-16 | -0.813 | 0.07726 | 0.002 | -10.521
-15.5 | -0.895 | 0.03762 | 0.002 | -23.783
-15 | -0.927 | 0.03031 | 0.001 | -30.595
-14.5 | -0.969 | 0.02108 | 0.001 | -45.965
-14 | -0.991 | 0.01824 | 0 | -54.303
-13.5 | -1.008 | 0.01596 | -0.001 | -63.164
-13 | -1.019 | 0.01434 | -0.001 | -71.051
-12.5 | -1.022 | 0.01335 | -0.002 | -76.602
-12 | -1.02 | 0.01248 | -0.003 | -81.744
-11.5 | -1.009 | 0.0116 | -0.004 | -86.999
-11 | -0.992 | 0.01101 | -0.005 | -90.07
-10.5 | -0.97 | 0.01047 | -0.005 | -92.677
-10 | -0.944 | 0.01 | -0.006 | -94.473
-9.5 | -0.914 | 0.00956 | -0.007 | -95.61
-9 | -0.881 | 0.00835 | -0.008 | -105.505
-8.5 | -0.844 | 0.00894 | -0.009 | -94.354
-8 | -0.8 | 0.00852 | -0.009 | -93.939
-7.5 | -0.754 | 0.00812 | -0.01 | -92.882
-7 | -0.706 | 0.00787 | -0.011 | -89.655
-6.5 | -0.654 | 0.00759 | -0.012 | -86.184
-6 | -0.601 | 0.00737 | -0.013 | -81.6
-5.5 | -0.546 | 0.00716 | -0.014 | -76.322
-5 | -0.49 | 0.00694 | -0.014 | -70.603
-4.5 | -0.432 | 0.00675 | -0.015 | -64.022
-4 | -0.374 | 0.00659 | -0.016 | -56.706
-3.5 | -0.314 | 0.00643 | -0.017 | -48.892
-3 | -0.255 | 0.00623 | -0.018 | -40.841
-2.5 | -0.195 | 0.00546 | -0.018 | -35.602
-2 | -0.134 | 0.00521 | -0.019 | -25.759
-1.5 | -0.074 | 0.00501 | -0.02 | -14.691
-1 | -0.013 | 0.00483 | -0.021 | -2.678
-0.5 | 0.048 | 0.00456 | -0.022 | 10.5
0 | 0.109 | 0.00451 | -0.023 | 24.083
0.5 | 0.169 | 0.00466 | -0.023 | 36.368
1 | 0.23 | 0.00497 | -0.024 | 46.33
1.5 | 0.291 | 0.00517 | -0.025 | 56.255
2 | 0.351 | 0.00544 | -0.026 | 64.447
2.5 | 0.411 | 0.00572 | -0.027 | 71.871
3 | 0.47 | 0.00606 | -0.027 | 77.621
3.5 | 0.53 | 0.0069 | -0.028 | 76.725
4 | 0.588 | 0.00716 | -0.029 | 82.114
4.5 | 0.645 | 0.00738 | -0.03 | 87.432
5 | 0.701 | 0.0076 | -0.031 | 92.219
5.5 | 0.756 | 0.00783 | -0.031 | 96.557
6 | 0.809 | 0.00819 | -0.032 | 98.781
6.5 | 0.859 | 0.00803 | -0.033 | 106.894
7 | 0.907 | 0.00835 | -0.034 | 108.664
7.5 | 0.953 | 0.00865 | -0.034 | 110.186
8 | 0.995 | 0.00849 | -0.035 | 117.176
8.5 | 1.034 | 0.00888 | -0.036 | 116.423
9 | 1.067 | 0.01011 | -0.037 | 105.554
9.5 | 1.093 | 0.01058 | -0.037 | 103.317
10 | 1.113 | 0.01109 | -0.038 | 100.362
10.5 | 1.129 | 0.0116 | -0.039 | 97.286
11 | 1.138 | 0.01223 | -0.039 | 93.036
11.5 | 1.142 | 0.01295 | -0.04 | 88.178
12 | 1.14 | 0.01363 | -0.04 | 83.661
12.5 | 1.132 | 0.01457 | -0.041 | 77.741
13 | 1.119 | 0.01578 | -0.042 | 70.892
13.5 | 1.1 | 0.01729 | -0.042 | 63.616
14 | 1.074 | 0.01942 | -0.042 | 55.299
14.5 | 1.038 | 0.02351 | -0.042 | 44.16
15 | 1.002 | 0.02823 | -0.042 | 35.478
15.5 | 0.952 | 0.03821 | -0.041 | 24.925
16 | 0.83 | 0.10184 | -0.029 | 8.146
16.5 | 0.8 | 0.11099 | -0.028 | 7.205

## 124. Re 14M Mach 0.10 (2)
BIGFOIL.COM POLAR EXPORT
NACA65-114
NACA65-114 |  |  |  | Cl Max: | 1.7674 | at alpha= | 20 | deg
XFOIL ncrit=9 |  |  |  | L/D Max: | 124.199 | at alpha= | 10 | deg
Re: | 14000000 |  |  | Cd Min: | 0.03982 | at alpha= | 20 | deg
Mach: | 0.1 |  |  | Cl=0 at alpha= | -0.82111 | deg
|  |  |  | @ Cl=0.1, Cd= | 0.0034016
|  |  |  | @ Cl=0.4, Cd= | 0.005491
|  |  |  | @ Cl=0.6, Cd= | 0.0064419
alpha (deg) | Cl | Cd | Cm | Cl/Cd
-20 | -1.706 | 0.03522 | -0.0454 | -48.4384
-19.5 | -1.6967 | 0.03147 | -0.0448 | -53.9148
-19 | -1.6823 | 0.02833 | -0.0439 | -59.3823
-18.5 | -1.6633 | 0.02557 | -0.043 | -65.0489
-18 | -1.6384 | 0.02324 | -0.0422 | -70.4991
-17.5 | -1.602 | 0.02121 | -0.0429 | -75.5304
-17 | -1.5765 | 0.01911 | -0.0416 | -82.4961
-16.5 | -1.5485 | 0.01762 | -0.0395 | -87.8831
-16 | -1.5193 | 0.01634 | -0.0371 | -92.9804
-15.5 | -1.4885 | 0.01523 | -0.0347 | -97.7347
-15 | -1.4524 | 0.01439 | -0.0329 | -100.9312
-14.5 | -1.4248 | 0.01361 | -0.029 | -104.6877
-14 | -1.3976 | 0.01296 | -0.0247 | -107.8395
-13.5 | -1.3647 | 0.01246 | -0.021 | -109.5265
-13 | -1.3246 | 0.01177 | -0.0188 | -112.5404
-12.5 | -1.2807 | 0.01117 | -0.0172 | -114.6553
-12 | -1.2349 | 0.0106 | -0.0158 | -116.5
-11.5 | -1.1865 | 0.01012 | -0.0149 | -117.2431
-11 | -1.1362 | 0.00971 | -0.0143 | -117.0134
-10.5 | -1.0848 | 0.00932 | -0.0139 | -116.3948
-9.5 | -0.9798 | 0.00859 | -0.0133 | -114.0629
-9 | -0.9266 | 0.00822 | -0.0132 | -112.7251
-8.5 | -0.8726 | 0.00787 | -0.0131 | -110.8767
-8 | -0.8177 | 0.00759 | -0.0133 | -107.7339
-7.5 | -0.7621 | 0.00734 | -0.0135 | -103.8283
-7 | -0.7064 | 0.00707 | -0.0138 | -99.9151
-6.5 | -0.6504 | 0.00681 | -0.0141 | -95.5066
-6 | -0.5937 | 0.00659 | -0.0145 | -90.091
-5.5 | -0.5367 | 0.00641 | -0.015 | -83.7285
-5 | -0.4796 | 0.00618 | -0.0155 | -77.6052
-4.5 | -0.4221 | 0.00603 | -0.0161 | -70
-4 | -0.3644 | 0.00583 | -0.0167 | -62.5043
-3.5 | -0.3066 | 0.00567 | -0.0173 | -54.0741
-3 | -0.2487 | 0.00547 | -0.018 | -45.4662
-2 | -0.134 | 0.00488 | -0.0192 | -27.459
-0.5 | 0.0365 | 0.00348 | -0.0212 | 10.4885
0 | 0.0952 | 0.0034 | -0.0221 | 28
0.5 | 0.1544 | 0.00342 | -0.023 | 45.1462
1 | 0.2099 | 0.0039 | -0.0233 | 53.8205
1.5 | 0.2633 | 0.00462 | -0.0234 | 56.9913
2 | 0.3196 | 0.00497 | -0.0239 | 64.3058
2.5 | 0.3758 | 0.00534 | -0.0243 | 70.3745
3 | 0.4319 | 0.00569 | -0.0246 | 75.9051
3.5 | 0.4882 | 0.00601 | -0.025 | 81.2313
4 | 0.5452 | 0.00623 | -0.0255 | 87.512
4.5 | 0.6021 | 0.00645 | -0.0259 | 93.3488
5 | 0.659 | 0.00663 | -0.0264 | 99.3967
5.5 | 0.7152 | 0.00688 | -0.0267 | 103.9535
6 | 0.7716 | 0.00709 | -0.0271 | 108.8293
6.5 | 0.8271 | 0.00736 | -0.0273 | 112.3777
7 | 0.8822 | 0.00764 | -0.0274 | 115.4712
7.5 | 0.9373 | 0.0079 | -0.0276 | 118.6456
8 | 0.9914 | 0.00821 | -0.0276 | 120.7552
8.5 | 1.0445 | 0.00858 | -0.0274 | 121.7366
9 | 1.0975 | 0.00892 | -0.0271 | 123.0381
9.5 | 1.1499 | 0.00927 | -0.0268 | 124.0453
10 | 1.201 | 0.00967 | -0.0263 | 124.1986
10.5 | 1.2502 | 0.01015 | -0.0255 | 123.1724
11 | 1.2982 | 0.01066 | -0.0244 | 121.7824
11.5 | 1.3459 | 0.01111 | -0.0233 | 121.1431
12 | 1.3917 | 0.0116 | -0.022 | 119.9741
12.5 | 1.4351 | 0.01213 | -0.0202 | 118.31
13 | 1.4668 | 0.01275 | -0.0162 | 115.0431
13.5 | 1.4962 | 0.0134 | -0.012 | 111.6567
14 | 1.5225 | 0.01432 | -0.0078 | 106.3198
14.5 | 1.5498 | 0.01531 | -0.0041 | 101.228
15 | 1.5754 | 0.01621 | -0.0003 | 97.1869
15.5 | 1.6041 | 0.01741 | 0.0025 | 92.1367
16 | 1.6311 | 0.01881 | 0.0053 | 86.7145
16.5 | 1.657 | 0.02034 | 0.0079 | 81.4651
17 | 1.6806 | 0.02213 | 0.0104 | 75.9422
17.5 | 1.7026 | 0.02412 | 0.0127 | 70.5887
18 | 1.7197 | 0.02657 | 0.0149 | 64.7234
18.5 | 1.7398 | 0.02893 | 0.0167 | 60.1383
19 | 1.7486 | 0.03234 | 0.0186 | 54.0693
19.5 | 1.7611 | 0.03569 | 0.0198 | 49.3444
20 | 1.7674 | 0.03982 | 0.0207 | 44.3847

## 125. Re 14M Mach 0.25 (1)
BIGFOIL.COM POLAR EXPORT
NACA65-114
NACA65-114 |  |  |  | Cl Max: | 1.085 | at alpha= | 10 | deg
JavaFoil+Calcfoil stall+Eppler ext transition |  |  |  | L/D Max: | 119.318 | at alpha= | 8 | deg
Re: | 14000000 |  |  | Cd Min: | 0.00453 | at alpha= | 0 | deg
Mach: | 0.25 |  |  | Cl=0 at alpha= | -0.89516 | deg
|  |  |  | @ Cl=0.1, Cd= | 0.0045376
|  |  |  | @ Cl=0.4, Cd= | 0.0056829
|  |  |  | @ Cl=0.6, Cd= | 0.10704
alpha (deg) | Cl | Cd | Cm | Cl/Cd
-16 | -0.471 | 0.12036 | 0.002 | -3.916
-15.5 | -0.529 | 0.11072 | 0.001 | -4.774
-15 | -0.581 | 0.10418 | 0.001 | -5.579
-14.5 | -0.63 | 0.09708 | 0 | -6.488
-14 | -0.676 | 0.08758 | 0 | -7.724
-13.5 | -0.718 | 0.07903 | 0 | -9.086
-13 | -0.846 | 0.02562 | -0.001 | -33.029
-12.5 | -0.902 | 0.01723 | -0.002 | -52.387
-12 | -0.933 | 0.01465 | -0.003 | -63.7
-11.5 | -0.944 | 0.0131 | -0.004 | -72.083
-11 | -0.945 | 0.01227 | -0.005 | -76.991
-10.5 | -0.938 | 0.01149 | -0.005 | -81.644
-10 | -0.924 | 0.01071 | -0.006 | -86.334
-9.5 | -0.904 | 0.01012 | -0.007 | -89.342
-9 | -0.877 | 0.00964 | -0.008 | -90.945
-8.5 | -0.845 | 0.00919 | -0.009 | -91.954
-8 | -0.81 | 0.00899 | -0.01 | -90.017
-7.5 | -0.766 | 0.00853 | -0.011 | -89.808
-7 | -0.719 | 0.00813 | -0.011 | -88.364
-6.5 | -0.668 | 0.00778 | -0.012 | -85.9
-6 | -0.615 | 0.00754 | -0.013 | -81.557
-5.5 | -0.56 | 0.00732 | -0.014 | -76.498
-5 | -0.503 | 0.00709 | -0.015 | -70.847
-4.5 | -0.444 | 0.00689 | -0.016 | -64.442
-4 | -0.384 | 0.00671 | -0.016 | -57.196
-3.5 | -0.323 | 0.00653 | -0.017 | -49.407
-3 | -0.262 | 0.00634 | -0.018 | -41.227
-2.5 | -0.2 | 0.00551 | -0.019 | -36.284
-2 | -0.138 | 0.00528 | -0.02 | -26.126
-1.5 | -0.076 | 0.00502 | -0.021 | -15.071
-1 | -0.013 | 0.00483 | -0.022 | -2.75
-0.5 | 0.049 | 0.00457 | -0.022 | 10.77
0 | 0.112 | 0.00453 | -0.023 | 24.629
0.5 | 0.174 | 0.00465 | -0.024 | 37.445
1 | 0.237 | 0.00499 | -0.025 | 47.449
1.5 | 0.299 | 0.00524 | -0.026 | 57.086
2 | 0.36 | 0.00547 | -0.027 | 65.885
2.5 | 0.422 | 0.0058 | -0.027 | 72.81
3 | 0.483 | 0.00618 | -0.028 | 78.147
3.5 | 0.544 | 0.00698 | -0.029 | 77.889
4 | 0.604 | 0.00731 | -0.03 | 82.612
4.5 | 0.662 | 0.00754 | -0.031 | 87.776
5 | 0.719 | 0.00777 | -0.031 | 92.552
5.5 | 0.774 | 0.00811 | -0.032 | 95.476
6 | 0.826 | 0.00791 | -0.033 | 104.487
6.5 | 0.876 | 0.00829 | -0.034 | 105.628
7 | 0.923 | 0.00868 | -0.035 | 106.29
7.5 | 0.966 | 0.00851 | -0.035 | 113.457
8 | 1.004 | 0.00842 | -0.036 | 119.318
8.5 | 1.037 | 0.01021 | -0.037 | 101.61
9 | 1.062 | 0.01069 | -0.038 | 99.36
9.5 | 1.078 | 0.01129 | -0.038 | 95.438
10 | 1.085 | 0.01184 | -0.039 | 91.604
10.5 | 1.083 | 0.01259 | -0.04 | 86.034
11 | 1.072 | 0.01341 | -0.04 | 79.955
11.5 | 1.051 | 0.01437 | -0.041 | 73.163
12 | 1.021 | 0.01552 | -0.041 | 65.786
12.5 | 0.966 | 0.01992 | -0.041 | 48.483
13 | 0.809 | 0.06673 | -0.031 | 12.126
13.5 | 0.747 | 0.08424 | -0.027 | 8.864
14 | 0.693 | 0.09418 | -0.025 | 7.362
14.5 | 0.638 | 0.10233 | -0.024 | 6.239
15 | 0.581 | 0.10704 | -0.024 | 5.424

## 126. Re 14M Mach 0.25 (2)
BIGFOIL.COM POLAR EXPORT
NACA65-114
NACA65-114 |  |  |  | Cl Max: | 1.6674 | at alpha= | 17.5 | deg
XFOIL ncrit=9 |  |  |  | L/D Max: | 121.661 | at alpha= | 9 | deg
Re: | 14000000 |  |  | Cd Min: | 0.07511 | at alpha= | 20 | deg
Mach: | 0.25 |  |  | Cl=0 at alpha= | -0.82378 | deg
|  |  |  | @ Cl=0.1, Cd= | 0.0034006
|  |  |  | @ Cl=0.4, Cd= | 0.0055117
|  |  |  | @ Cl=0.6, Cd= | 0.0064619
alpha (deg) | Cl | Cd | Cm | Cl/Cd
-20 | -1.5002 | 0.07264 | -0.0516 | -20.6525
-19.5 | -1.5395 | 0.06171 | -0.0557 | -24.9473
-19 | -1.5635 | 0.0528 | -0.0584 | -29.6117
-18.5 | -1.574 | 0.04574 | -0.0596 | -34.4119
-18 | -1.5799 | 0.0396 | -0.0597 | -39.8965
-17.5 | -1.5739 | 0.03478 | -0.0591 | -45.253
-17 | -1.5791 | 0.02947 | -0.0576 | -53.5833
-16.5 | -1.567 | 0.02568 | -0.0557 | -61.0202
-16 | -1.5427 | 0.02279 | -0.0538 | -67.692
-15.5 | -1.5114 | 0.02029 | -0.0522 | -74.4899
-15 | -1.4603 | 0.01801 | -0.0536 | -81.0827
-14.5 | -1.4312 | 0.01658 | -0.0499 | -86.3209
-14 | -1.4017 | 0.01534 | -0.0456 | -91.3755
-13.5 | -1.3684 | 0.01437 | -0.0415 | -95.2262
-13 | -1.3394 | 0.01333 | -0.0366 | -100.4801
-12.5 | -1.311 | 0.0126 | -0.0309 | -104.0476
-12 | -1.2731 | 0.0118 | -0.0267 | -107.8898
-11.5 | -1.2272 | 0.01108 | -0.024 | -110.7581
-11 | -1.1776 | 0.01047 | -0.0219 | -112.4737
-10.5 | -1.1255 | 0.00993 | -0.0203 | -113.3434
-10 | -1.0714 | 0.00947 | -0.019 | -113.1362
-9.5 | -1.0163 | 0.00905 | -0.018 | -112.2983
-9 | -0.9604 | 0.00865 | -0.0172 | -111.0289
-8.5 | -0.9046 | 0.00822 | -0.0165 | -110.0487
-8 | -0.8477 | 0.00785 | -0.0161 | -107.9873
-7.5 | -0.7899 | 0.00755 | -0.0159 | -104.6225
-7 | -0.7314 | 0.00727 | -0.0158 | -100.6052
-6.5 | -0.6731 | 0.00699 | -0.0158 | -96.2947
-6 | -0.6144 | 0.00672 | -0.0159 | -91.4286
-5.5 | -0.5551 | 0.00651 | -0.0162 | -85.2688
-5 | -0.4957 | 0.00629 | -0.0165 | -78.8076
-4.5 | -0.4361 | 0.0061 | -0.017 | -71.4918
-4 | -0.3762 | 0.00591 | -0.0175 | -63.6548
-3.5 | -0.3164 | 0.00575 | -0.018 | -55.0261
-3 | -0.2565 | 0.00554 | -0.0186 | -46.2996
-2.5 | -0.1971 | 0.00528 | -0.0192 | -37.3295
-2 | -0.1381 | 0.00492 | -0.0198 | -28.0691
-1.5 | -0.079 | 0.00461 | -0.0204 | -17.1367
-1 | -0.0203 | 0.00418 | -0.0211 | -4.8565
-0.5 | 0.0373 | 0.00344 | -0.0218 | 10.843
0 | 0.0982 | 0.0034 | -0.0227 | 28.8824
0.5 | 0.1593 | 0.00342 | -0.0236 | 46.5789
1 | 0.2168 | 0.00386 | -0.024 | 56.1658
1.5 | 0.2714 | 0.00463 | -0.024 | 58.6177
2 | 0.3293 | 0.005 | -0.0244 | 65.86
2.5 | 0.3869 | 0.00543 | -0.0247 | 71.2523
3 | 0.4446 | 0.00579 | -0.0249 | 76.7876
3.5 | 0.5029 | 0.00611 | -0.0252 | 82.3077
4 | 0.562 | 0.00632 | -0.0256 | 88.9241
4.5 | 0.6209 | 0.00654 | -0.026 | 94.9388
5 | 0.6797 | 0.00677 | -0.0262 | 100.3988
5.5 | 0.7383 | 0.00701 | -0.0264 | 105.321
6 | 0.7966 | 0.00726 | -0.0265 | 109.7245
6.5 | 0.8541 | 0.00757 | -0.0263 | 112.8269
7 | 0.9118 | 0.00784 | -0.0262 | 116.301
7.5 | 0.9688 | 0.00817 | -0.0259 | 118.5802
8 | 1.0245 | 0.00855 | -0.0252 | 119.8246
8.5 | 1.0801 | 0.00893 | -0.0245 | 120.9518
9 | 1.1351 | 0.00933 | -0.0236 | 121.6613
9.5 | 1.1885 | 0.00979 | -0.0224 | 121.3994
10 | 1.2397 | 0.01034 | -0.0208 | 119.8936
10.5 | 1.2898 | 0.01089 | -0.0188 | 118.4389
11 | 1.3384 | 0.01143 | -0.0166 | 117.0954
11.5 | 1.3819 | 0.01204 | -0.0134 | 114.7757
12 | 1.4117 | 0.01274 | -0.0078 | 110.8085
12.5 | 1.4424 | 0.01365 | -0.0029 | 105.6703
13 | 1.4702 | 0.01487 | 0.002 | 98.8702
13.5 | 1.5042 | 0.01592 | 0.0059 | 94.4849
14 | 1.5336 | 0.01731 | 0.01 | 88.5962
14.5 | 1.5611 | 0.01882 | 0.0141 | 82.949
15 | 1.5868 | 0.02054 | 0.018 | 77.2541
15.5 | 1.6101 | 0.02278 | 0.0215 | 70.6804
16 | 1.6325 | 0.02524 | 0.0247 | 64.6791
16.5 | 1.6492 | 0.02827 | 0.0277 | 58.3375
17 | 1.6608 | 0.0319 | 0.0304 | 52.0627
17.5 | 1.6674 | 0.03624 | 0.0324 | 46.0099
18 | 1.6665 | 0.0416 | 0.0337 | 40.0601
18.5 | 1.6664 | 0.04738 | 0.0341 | 35.171
19 | 1.6471 | 0.05561 | 0.0329 | 29.6188
19.5 | 1.6293 | 0.06445 | 0.0302 | 25.2801
20 | 1.6037 | 0.07511 | 0.0257 | 21.3514

## 127. Re 14M Mach 0.50 (1)
BIGFOIL.COM POLAR EXPORT
NACA65-114
NACA65-114 |  |  |  | Cl Max: | 1.138 | at alpha= | 20 | deg
JavaFoil+Calcfoil stall+Eppler ext transition |  |  |  | L/D Max: | 106.837 | at alpha= | 5.5 | deg
Re: | 14000000 |  |  | Cd Min: | 0.00461 | at alpha= | -0.5 | deg
Mach: | 0.5 |  |  | Cl=0 at alpha= | -0.89286 | deg
|  |  |  | @ Cl=0.1, Cd= | 0.0046293
|  |  |  | @ Cl=0.4, Cd= | 0.0058135
|  |  |  | @ Cl=0.6, Cd= | 0.00741
alpha (deg) | Cl | Cd | Cm | Cl/Cd
-20 | -1.054 | 0.16347 | 0.006 | -6.449
-19.5 | -1.025 | 0.16123 | 0.006 | -6.357
-19 | -0.997 | 0.15511 | 0.005 | -6.429
-18.5 | -0.968 | 0.15383 | 0.004 | -6.294
-18 | -0.949 | 0.13216 | 0.004 | -7.179
-17.5 | -0.921 | 0.12586 | 0.004 | -7.32
-17 | -0.891 | 0.12283 | 0.003 | -7.255
-16.5 | -0.861 | 0.11783 | 0.003 | -7.311
-16 | -0.833 | 0.1195 | 0.002 | -6.972
-15.5 | -0.812 | 0.10423 | 0.002 | -7.795
-15 | -0.783 | 0.09984 | 0.001 | -7.843
-14.5 | -0.79 | 0.06754 | 0.001 | -11.702
-14 | -0.828 | 0.03048 | 0 | -27.157
-13.5 | -0.697 | 0.09463 | 0 | -7.364
-13 | -0.671 | 0.08511 | -0.001 | -7.887
-12.5 | -0.696 | 0.0448 | -0.002 | -15.541
-12 | -0.723 | 0.01973 | -0.003 | -36.662
-11.5 | -0.7 | 0.01647 | -0.004 | -42.478
-11 | -0.558 | 0.07322 | -0.003 | -7.621
-10.5 | -0.532 | 0.06689 | -0.003 | -7.952
-10 | -0.511 | 0.05713 | -0.004 | -8.949
-9.5 | -0.574 | 0.01341 | -0.008 | -42.829
-9 | -0.544 | 0.01211 | -0.009 | -44.975
-8.5 | -0.42 | 0.05472 | -0.005 | -7.679
-8 | -0.474 | 0.01198 | -0.011 | -39.569
-7.5 | -0.691 | 0.01048 | -0.012 | -65.958
-7 | -0.718 | 0.00972 | -0.013 | -73.848
-6.5 | -0.699 | 0.00896 | -0.014 | -77.972
-6 | -0.66 | 0.00849 | -0.015 | -77.75
-5.5 | -0.611 | 0.00773 | -0.016 | -78.985
-5 | -0.554 | 0.00786 | -0.016 | -70.523
-4.5 | -0.492 | 0.00754 | -0.017 | -65.232
-4 | -0.427 | 0.0072 | -0.018 | -59.221
-3.5 | -0.36 | 0.00698 | -0.019 | -51.51
-3 | -0.292 | 0.00675 | -0.02 | -43.19
-2.5 | -0.223 | 0.00586 | -0.021 | -38.098
-2 | -0.154 | 0.00552 | -0.022 | -27.901
-1.5 | -0.085 | 0.00516 | -0.023 | -16.363
-1 | -0.015 | 0.00499 | -0.024 | -2.977
-0.5 | 0.055 | 0.00461 | -0.025 | 11.913
0 | 0.125 | 0.00464 | -0.026 | 26.927
0.5 | 0.195 | 0.00471 | -0.027 | 41.305
1 | 0.265 | 0.00516 | -0.028 | 51.298
1.5 | 0.334 | 0.00545 | -0.029 | 61.318
2 | 0.403 | 0.00583 | -0.03 | 69.066
2.5 | 0.471 | 0.00625 | -0.031 | 75.326
3 | 0.539 | 0.00741 | -0.032 | 72.718
3.5 | 0.606 | 0.00741 | -0.032 | 81.714
4 | 0.67 | 0.00768 | -0.033 | 87.239
4.5 | 0.732 | 0.00797 | -0.034 | 91.852
5 | 0.789 | 0.00795 | -0.035 | 99.183
5.5 | 0.84 | 0.00786 | -0.036 | 106.837
6 | 0.882 | 0.00958 | -0.037 | 92.073
6.5 | 0.909 | 0.0102 | -0.038 | 89.11
7 | 0.91 | 0.01093 | -0.038 | 83.265
7.5 | 0.846 | 0.01184 | -0.039 | 71.418
8 | 0.595 | 0.01319 | -0.04 | 45.114
8.5 | 0.516 | 0.05677 | -0.02 | 9.09
9 | 0.662 | 0.01354 | -0.041 | 48.902
9.5 | 0.692 | 0.01476 | -0.042 | 46.919
10 | 0.716 | 0.01732 | -0.042 | 41.364
10.5 | 0.628 | 0.06831 | -0.024 | 9.188
11 | 0.653 | 0.07367 | -0.024 | 8.866
11.5 | 0.813 | 0.01871 | -0.045 | 43.47
12 | 0.836 | 0.02174 | -0.045 | 38.467
12.5 | 0.792 | 0.05054 | -0.039 | 15.665
13 | 0.767 | 0.08702 | -0.029 | 8.808
13.5 | 0.926 | 0.02475 | -0.047 | 37.414
14 | 0.936 | 0.03252 | -0.046 | 28.802
14.5 | 0.853 | 0.09407 | -0.032 | 9.063
15 | 0.891 | 0.09096 | -0.036 | 9.799
15.5 | 0.901 | 0.10767 | -0.032 | 8.365
16 | 0.927 | 0.11416 | -0.032 | 8.122
16.5 | 0.959 | 0.1156 | -0.034 | 8.296
17 | 0.987 | 0.12116 | -0.035 | 8.147
17.5 | 1.009 | 0.13351 | -0.035 | 7.56
18 | 1.032 | 0.14615 | -0.034 | 7.058
18.5 | 1.059 | 0.14977 | -0.035 | 7.073
19 | 1.089 | 0.1541 | -0.036 | 7.067
19.5 | 1.117 | 0.1591 | -0.037 | 7.02
20 | 1.138 | 0.18671 | -0.036 | 6.093

## 128. Re 14M Mach 0.50 (2)
BIGFOIL.COM POLAR EXPORT
NACA65-114
NACA65-114 |  |  |  | Cl Max: | 1.1125 | at alpha= | 8.5 | deg
XFOIL ncrit=9 |  |  |  | L/D Max: | 112.705 | at alpha= | 7 | deg
Re: | 14000000 |  |  | Cd Min: | 0.11244 | at alpha= | 13.5 | deg
Mach: | 0.5 |  |  | Cl=0 at alpha= | -0.81651 | deg
|  |  |  | @ Cl=0.1, Cd= | 0.0033916
|  |  |  | @ Cl=0.4, Cd= | 0.0054408
|  |  |  | @ Cl=0.6, Cd= | 0.0066344
alpha (deg) | Cl | Cd | Cm | Cl/Cd
-13 | -0.6858 | 0.09781 | -0.0432 | -7.0116
-12.5 | -0.6982 | 0.08507 | -0.0514 | -8.2074
-12 | -0.7124 | 0.071 | -0.0614 | -10.0338
-11.5 | -0.739 | 0.05843 | -0.0705 | -12.6476
-11 | -0.7701 | 0.04806 | -0.0759 | -16.0237
-10.5 | -0.8027 | 0.03947 | -0.0779 | -20.337
-10 | -0.8374 | 0.032 | -0.0765 | -26.1687
-9.5 | -0.8725 | 0.02544 | -0.0716 | -34.2964
-9 | -0.9043 | 0.01946 | -0.0636 | -46.4697
-8.5 | -0.9259 | 0.01405 | -0.0534 | -65.9004
-8 | -0.928 | 0.01126 | -0.0416 | -82.4156
-7.5 | -0.8942 | 0.00943 | -0.0338 | -94.825
-7 | -0.8369 | 0.00849 | -0.0293 | -98.5748
-6.5 | -0.7713 | 0.00792 | -0.0266 | -97.3864
-6 | -0.7035 | 0.00749 | -0.0246 | -93.9252
-5.5 | -0.6356 | 0.00709 | -0.0232 | -89.6474
-5 | -0.5666 | 0.00678 | -0.0223 | -83.5693
-4.5 | -0.4975 | 0.00652 | -0.0218 | -76.3037
-4 | -0.4286 | 0.00626 | -0.0216 | -68.4665
-3.5 | -0.3595 | 0.00604 | -0.0217 | -59.5199
-3 | -0.2908 | 0.00584 | -0.0219 | -49.7945
-2.5 | -0.2225 | 0.00558 | -0.0223 | -39.8746
-2 | -0.1561 | 0.00516 | -0.0225 | -30.2519
-1.5 | -0.0894 | 0.00473 | -0.023 | -18.9006
-0.5 | 0.0414 | 0.0034 | -0.0243 | 12.1765
0 | 0.1116 | 0.00339 | -0.0254 | 32.9204
0.5 | 0.1815 | 0.00342 | -0.0264 | 53.0702
1 | 0.2495 | 0.00363 | -0.0271 | 68.7328
1.5 | 0.3077 | 0.00465 | -0.0264 | 66.172
2 | 0.3717 | 0.00519 | -0.0263 | 71.6185
2.5 | 0.4349 | 0.00575 | -0.026 | 75.6348
3 | 0.4993 | 0.00622 | -0.0256 | 80.2733
3.5 | 0.5664 | 0.0065 | -0.0255 | 87.1385
4 | 0.6339 | 0.00677 | -0.0252 | 93.6337
4.5 | 0.7013 | 0.00707 | -0.0246 | 99.1938
5 | 0.7688 | 0.00736 | -0.0237 | 104.4565
5.5 | 0.8356 | 0.00773 | -0.0224 | 108.0983
6 | 0.9015 | 0.00813 | -0.0205 | 110.8856
6.5 | 0.9667 | 0.00858 | -0.0181 | 112.669
7 | 1.029 | 0.00913 | -0.0148 | 112.7054
7.5 | 1.083 | 0.00994 | -0.0097 | 108.9537
8 | 1.1088 | 0.0111 | 0 | 99.8919
8.5 | 1.1125 | 0.01355 | 0.011 | 82.1033
9 | 1.1026 | 0.01774 | 0.0213 | 62.1533
9.5 | 1.0898 | 0.02318 | 0.0293 | 47.0147
10 | 1.0602 | 0.02995 | 0.0355 | 35.399
10.5 | 1.0207 | 0.03801 | 0.0388 | 26.8535
11 | 0.9852 | 0.04685 | 0.0387 | 21.0288
11.5 | 0.9482 | 0.05747 | 0.0351 | 16.499
12 | 0.9164 | 0.06952 | 0.0283 | 13.1818
12.5 | 0.8926 | 0.08288 | 0.019 | 10.7698
13 | 0.8726 | 0.09812 | 0.0079 | 8.8932
13.5 | 0.8606 | 0.11244 | -0.0011 | 7.6539

## 129. Re 16M Mach 0.00 (1)
BIGFOIL.COM POLAR EXPORT
NACA65-114
NACA65-114 |  |  |  | Cl Max: | 1.155 | at alpha= | 12 | deg
JavaFoil+Calcfoil stall+Eppler ext transition |  |  |  | L/D Max: | 125.981 | at alpha= | 9 | deg
Re: | 16000000 |  |  | Cd Min: | 0.00477 | at alpha= | 0 | deg
Mach: | 0 |  |  | Cl=0 at alpha= | -0.89344 | deg
|  |  |  | @ Cl=0.1, Cd= | 0.004774
|  |  |  | @ Cl=0.4, Cd= | 0.0057195
|  |  |  | @ Cl=0.6, Cd= | 0.0070658
alpha (deg) | Cl | Cd | Cm | Cl/Cd
-18 | -0.738 | 0.12641 | 0.003 | -5.84
-17.5 | -0.764 | 0.11418 | 0.003 | -6.695
-17 | -0.79 | 0.10358 | 0.003 | -7.623
-16.5 | -0.866 | 0.05464 | 0.003 | -15.853
-16 | -0.922 | 0.03377 | 0.003 | -27.292
-15.5 | -0.955 | 0.02629 | 0.002 | -36.331
-15 | -0.987 | 0.02032 | 0.001 | -48.597
-14.5 | -1.003 | 0.01883 | 0.001 | -53.261
-14 | -1.019 | 0.01654 | 0 | -61.629
-13.5 | -1.032 | 0.01458 | -0.001 | -70.805
-13 | -1.037 | 0.01355 | -0.001 | -76.502
-12.5 | -1.036 | 0.01276 | -0.002 | -81.246
-12 | -1.031 | 0.01193 | -0.003 | -86.477
-11.5 | -1.017 | 0.01118 | -0.004 | -90.979
-11 | -0.998 | 0.01065 | -0.005 | -93.665
-10.5 | -0.975 | 0.0101 | -0.005 | -96.518
-10 | -0.947 | 0.00966 | -0.006 | -98.094
-9.5 | -0.916 | 0.0085 | -0.007 | -107.827
-9 | -0.882 | 0.00906 | -0.008 | -97.336
-8.5 | -0.842 | 0.00864 | -0.009 | -97.448
-8 | -0.798 | 0.00825 | -0.009 | -96.813
-7.5 | -0.752 | 0.00797 | -0.01 | -94.406
-7 | -0.703 | 0.00766 | -0.011 | -91.791
-6.5 | -0.652 | 0.00745 | -0.012 | -87.49
-6 | -0.599 | 0.00714 | -0.013 | -83.889
-5.5 | -0.544 | 0.00694 | -0.013 | -78.337
-5 | -0.488 | 0.00675 | -0.014 | -72.28
-4.5 | -0.43 | 0.00658 | -0.015 | -65.364
-4 | -0.372 | 0.00649 | -0.016 | -57.274
-3.5 | -0.313 | 0.00631 | -0.017 | -49.545
-3 | -0.253 | 0.00615 | -0.018 | -41.23
-2.5 | -0.194 | 0.00549 | -0.018 | -35.264
-2 | -0.133 | 0.00527 | -0.019 | -25.31
-1.5 | -0.073 | 0.00505 | -0.02 | -14.488
-1 | -0.013 | 0.0049 | -0.021 | -2.624
-0.5 | 0.048 | 0.0048 | -0.022 | 9.927
0 | 0.108 | 0.00477 | -0.022 | 22.676
0.5 | 0.169 | 0.0049 | -0.023 | 34.413
1 | 0.229 | 0.00508 | -0.024 | 45.093
1.5 | 0.29 | 0.00527 | -0.025 | 54.912
2 | 0.349 | 0.00549 | -0.026 | 63.559
2.5 | 0.409 | 0.00576 | -0.027 | 70.935
3 | 0.468 | 0.00609 | -0.027 | 76.898
3.5 | 0.527 | 0.0068 | -0.028 | 77.52
4 | 0.585 | 0.007 | -0.029 | 83.601
4.5 | 0.642 | 0.00725 | -0.03 | 88.628
5 | 0.698 | 0.00745 | -0.03 | 93.702
5.5 | 0.753 | 0.00768 | -0.031 | 97.996
6 | 0.805 | 0.00794 | -0.032 | 101.372
6.5 | 0.856 | 0.00777 | -0.033 | 110.175
7 | 0.904 | 0.00806 | -0.034 | 112.211
7.5 | 0.95 | 0.00844 | -0.034 | 112.579
8 | 0.993 | 0.00875 | -0.035 | 113.53
8.5 | 1.033 | 0.0086 | -0.036 | 120.089
9 | 1.067 | 0.00847 | -0.037 | 125.981
9.5 | 1.095 | 0.01024 | -0.037 | 106.931
10 | 1.117 | 0.01071 | -0.038 | 104.302
10.5 | 1.135 | 0.01119 | -0.039 | 101.383
11 | 1.147 | 0.01177 | -0.039 | 97.441
11.5 | 1.154 | 0.01242 | -0.04 | 92.878
12 | 1.155 | 0.01304 | -0.04 | 88.587
12.5 | 1.152 | 0.01387 | -0.041 | 83.019
13 | 1.142 | 0.01494 | -0.041 | 76.481
13.5 | 1.128 | 0.01619 | -0.042 | 69.689
14 | 1.108 | 0.01784 | -0.042 | 62.118
14.5 | 1.084 | 0.01993 | -0.043 | 54.408
15 | 1.055 | 0.02313 | -0.043 | 45.591
15.5 | 1.016 | 0.02911 | -0.042 | 34.886
16 | 0.98 | 0.03483 | -0.042 | 28.13
16.5 | 0.856 | 0.0981 | -0.032 | 8.727
17 | 0.829 | 0.1067 | -0.031 | 7.766

## 130. Re 16M Mach 0.00 (2)
BIGFOIL.COM POLAR EXPORT
NACA65-114
NACA65-114 |  |  |  | Cl Max: | 1.7927 | at alpha= | 20 | deg
XFOIL ncrit=9 |  |  |  | L/D Max: | 127.863 | at alpha= | 10 | deg
Re: | 16000000 |  |  | Cd Min: | 0.03497 | at alpha= | 20 | deg
Mach: | 0 |  |  | Cl=0 at alpha= | -0.83124 | deg
|  |  |  | @ Cl=0.1, Cd= | 0.0034162
|  |  |  | @ Cl=0.4, Cd= | 0.0054429
|  |  |  | @ Cl=0.6, Cd= | 0.0063003
alpha (deg) | Cl | Cd | Cm | Cl/Cd
-20 | -1.7335 | 0.03064 | -0.0407 | -56.5764
-19.5 | -1.7211 | 0.02751 | -0.0397 | -62.5627
-19 | -1.7016 | 0.02497 | -0.0389 | -68.1458
-18.5 | -1.6782 | 0.02271 | -0.0381 | -73.897
-18 | -1.6476 | 0.0208 | -0.0379 | -79.2115
-17.5 | -1.6066 | 0.01915 | -0.0391 | -83.8956
-17 | -1.5838 | 0.01738 | -0.0369 | -91.1277
-16 | -1.5395 | 0.01512 | -0.0295 | -101.8188
-15.5 | -1.4902 | 0.01428 | -0.0307 | -104.3557
-15 | -1.4632 | 0.01353 | -0.0271 | -108.1449
-14.5 | -1.4382 | 0.01287 | -0.0226 | -111.7483
-14 | -1.407 | 0.01236 | -0.019 | -113.835
-13.5 | -1.365 | 0.01186 | -0.0173 | -115.0927
-13 | -1.3222 | 0.01128 | -0.0158 | -117.2163
-12.5 | -1.2772 | 0.01074 | -0.0146 | -118.9199
-12 | -1.2309 | 0.0102 | -0.0136 | -120.6765
-11.5 | -1.1821 | 0.00974 | -0.013 | -121.3655
-11 | -1.1317 | 0.00935 | -0.0126 | -121.0374
-10.5 | -1.0803 | 0.009 | -0.0124 | -120.0333
-10 | -1.0281 | 0.00868 | -0.0123 | -118.4447
-9.5 | -0.9753 | 0.00833 | -0.0122 | -117.0828
-9 | -0.9223 | 0.00798 | -0.0122 | -115.5764
-8.5 | -0.8687 | 0.00766 | -0.0123 | -113.4073
-8 | -0.814 | 0.00738 | -0.0126 | -110.2981
-7.5 | -0.7587 | 0.00715 | -0.0129 | -106.1119
-7 | -0.7031 | 0.0069 | -0.0133 | -101.8986
-6.5 | -0.6474 | 0.00665 | -0.0136 | -97.3534
-6 | -0.5911 | 0.00644 | -0.0141 | -91.7857
-5.5 | -0.5343 | 0.00626 | -0.0147 | -85.3514
-5 | -0.4775 | 0.00605 | -0.0152 | -78.9256
-4.5 | -0.4202 | 0.00588 | -0.0158 | -71.4626
-4 | -0.3628 | 0.00571 | -0.0165 | -63.5377
-3.5 | -0.3052 | 0.00556 | -0.0171 | -54.8921
-3 | -0.2476 | 0.00537 | -0.0178 | -46.108
-2.5 | -0.1903 | 0.00515 | -0.0184 | -36.9515
-2 | -0.1333 | 0.00487 | -0.0191 | -27.3717
-1.5 | -0.0759 | 0.0046 | -0.0198 | -16.5
-1 | -0.0188 | 0.00427 | -0.0205 | -4.4028
-0.5 | 0.0369 | 0.00358 | -0.0212 | 10.3073
0 | 0.0948 | 0.00341 | -0.022 | 27.8006
0.5 | 0.1531 | 0.00348 | -0.0228 | 43.9943
1 | 0.2074 | 0.00406 | -0.0231 | 51.0837
2 | 0.3179 | 0.00498 | -0.0238 | 63.8353
2.5 | 0.3741 | 0.00529 | -0.0243 | 70.7183
3 | 0.43 | 0.00562 | -0.0247 | 76.5125
3.5 | 0.4864 | 0.0059 | -0.0251 | 82.4407
4 | 0.5433 | 0.0061 | -0.0256 | 89.0656
4.5 | 0.5999 | 0.0063 | -0.0261 | 95.2222
5 | 0.6565 | 0.00649 | -0.0266 | 101.1556
5.5 | 0.7126 | 0.00671 | -0.027 | 106.1997
6 | 0.7686 | 0.00693 | -0.0274 | 110.9091
6.5 | 0.8239 | 0.00718 | -0.0277 | 114.7493
7 | 0.8789 | 0.00744 | -0.028 | 118.1317
7.5 | 0.9337 | 0.00769 | -0.0282 | 121.4174
8 | 0.9875 | 0.00799 | -0.0283 | 123.592
9 | 1.0935 | 0.00865 | -0.0282 | 126.4162
9.5 | 1.1458 | 0.00898 | -0.028 | 127.5947
10 | 1.1968 | 0.00936 | -0.0277 | 127.8632
10.5 | 1.2462 | 0.00981 | -0.0271 | 127.0336
11 | 1.2948 | 0.01027 | -0.0264 | 126.0759
11.5 | 1.3429 | 0.01069 | -0.0256 | 125.6221
12 | 1.3896 | 0.01115 | -0.0246 | 124.6278
12.5 | 1.4343 | 0.01164 | -0.0232 | 123.2216
13 | 1.4749 | 0.01224 | -0.0213 | 120.4984
13.5 | 1.5067 | 0.01276 | -0.0175 | 118.0799
14 | 1.531 | 0.01355 | -0.0128 | 112.9889
15 | 1.5868 | 0.01527 | -0.0058 | 103.9162
15.5 | 1.6128 | 0.01613 | -0.0023 | 99.9876
16 | 1.6401 | 0.01733 | 0.0005 | 94.6394
16.5 | 1.6669 | 0.01864 | 0.003 | 89.426
17 | 1.6919 | 0.02015 | 0.0055 | 83.9653
17.5 | 1.715 | 0.02185 | 0.0078 | 78.4897
18 | 1.7353 | 0.02386 | 0.0101 | 72.7284
18.5 | 1.7562 | 0.0259 | 0.0119 | 67.8069
19 | 1.7686 | 0.02872 | 0.014 | 61.5808
19.5 | 1.7836 | 0.03149 | 0.0155 | 56.6402
20 | 1.7927 | 0.03497 | 0.0168 | 51.2639

## 131. Re 16M Mach 0.10 (1)
BIGFOIL.COM POLAR EXPORT
NACA65-114
NACA65-114 |  |  |  | Cl Max: | 1.143 | at alpha= | 11.5 | deg
JavaFoil+Calcfoil stall+Eppler ext transition |  |  |  | L/D Max: | 119.413 | at alpha= | 8.5 | deg
Re: | 16000000 |  |  | Cd Min: | 0.00474 | at alpha= | 0 | deg
Mach: | 0.1 |  |  | Cl=0 at alpha= | -0.89344 | deg
|  |  |  | @ Cl=0.1, Cd= | 0.0047518
|  |  |  | @ Cl=0.4, Cd= | 0.0057405
|  |  |  | @ Cl=0.6, Cd= | 0.0070605
alpha (deg) | Cl | Cd | Cm | Cl/Cd
-17.5 | -0.716 | 0.12027 | 0.003 | -5.95
-17 | -0.742 | 0.11147 | 0.003 | -6.652
-16.5 | -0.775 | 0.0951 | 0.003 | -8.152
-16 | -0.846 | 0.054 | 0.003 | -15.672
-15.5 | -0.906 | 0.03227 | 0.002 | -28.08
-15 | -0.936 | 0.02677 | 0.001 | -34.979
-14.5 | -0.973 | 0.01988 | 0.001 | -48.935
-14 | -0.994 | 0.01743 | 0 | -56.995
-13.5 | -1.009 | 0.01563 | -0.001 | -64.552
-13 | -1.021 | 0.0139 | -0.001 | -73.439
-12.5 | -1.023 | 0.01305 | -0.002 | -78.415
-12 | -1.022 | 0.01215 | -0.003 | -84.067
-11.5 | -1.01 | 0.01137 | -0.004 | -88.823
-11 | -0.993 | 0.01074 | -0.005 | -92.453
-10.5 | -0.971 | 0.01023 | -0.005 | -94.987
-10 | -0.945 | 0.00977 | -0.006 | -96.801
-9.5 | -0.915 | 0.00935 | -0.007 | -97.931
-9 | -0.883 | 0.00909 | -0.008 | -97.163
-8.5 | -0.843 | 0.00878 | -0.009 | -96.018
-8 | -0.8 | 0.00835 | -0.009 | -95.875
-7.5 | -0.754 | 0.00798 | -0.01 | -94.566
-7 | -0.706 | 0.00773 | -0.011 | -91.274
-6.5 | -0.654 | 0.00744 | -0.012 | -87.958
-6 | -0.601 | 0.00722 | -0.013 | -83.299
-5.5 | -0.546 | 0.00701 | -0.014 | -77.903
-5 | -0.49 | 0.00682 | -0.014 | -71.909
-4.5 | -0.432 | 0.00665 | -0.015 | -65.03
-4 | -0.374 | 0.00649 | -0.016 | -57.618
-3.5 | -0.314 | 0.00632 | -0.017 | -49.735
-3 | -0.255 | 0.00615 | -0.018 | -41.394
-2.5 | -0.195 | 0.0055 | -0.018 | -35.386
-2 | -0.134 | 0.00528 | -0.019 | -25.387
-1.5 | -0.074 | 0.0051 | -0.02 | -14.438
-1 | -0.013 | 0.00492 | -0.021 | -2.63
-0.5 | 0.048 | 0.00482 | -0.022 | 9.926
0 | 0.109 | 0.00474 | -0.023 | 22.94
0.5 | 0.169 | 0.00493 | -0.023 | 34.406
1 | 0.23 | 0.00506 | -0.024 | 45.462
1.5 | 0.291 | 0.00526 | -0.025 | 55.332
2 | 0.351 | 0.00552 | -0.026 | 63.504
2.5 | 0.411 | 0.00579 | -0.027 | 70.99
3 | 0.47 | 0.00607 | -0.027 | 77.433
3.5 | 0.53 | 0.00676 | -0.028 | 78.351
4 | 0.588 | 0.00701 | -0.029 | 83.874
4.5 | 0.645 | 0.00725 | -0.03 | 89.021
5 | 0.701 | 0.00745 | -0.031 | 94.2
5.5 | 0.756 | 0.0077 | -0.031 | 98.181
6 | 0.809 | 0.00802 | -0.032 | 100.862
6.5 | 0.859 | 0.00787 | -0.033 | 109.075
7 | 0.907 | 0.00819 | -0.034 | 110.714
7.5 | 0.953 | 0.00852 | -0.034 | 111.758
8 | 0.995 | 0.00884 | -0.035 | 112.549
8.5 | 1.034 | 0.00866 | -0.036 | 119.413
9 | 1.067 | 0.0099 | -0.037 | 107.777
9.5 | 1.094 | 0.01034 | -0.037 | 105.791
10 | 1.115 | 0.01085 | -0.038 | 102.759
10.5 | 1.13 | 0.01138 | -0.039 | 99.248
11 | 1.139 | 0.01195 | -0.039 | 95.324
11.5 | 1.143 | 0.01261 | -0.04 | 90.65
12 | 1.142 | 0.01326 | -0.041 | 86.077
12.5 | 1.134 | 0.01427 | -0.041 | 79.464
13 | 1.119 | 0.01554 | -0.042 | 72.04
13.5 | 1.1 | 0.01699 | -0.042 | 64.745
14 | 1.073 | 0.01933 | -0.042 | 55.522
14.5 | 1.044 | 0.02182 | -0.042 | 47.865
15 | 1.003 | 0.02762 | -0.042 | 36.304
15.5 | 0.963 | 0.03363 | -0.042 | 28.644
16 | 0.834 | 0.0981 | -0.03 | 8.497
16.5 | 0.802 | 0.1084 | -0.029 | 7.397

## 132. Re 16M Mach 0.10 (2)
BIGFOIL.COM POLAR EXPORT
NACA65-114
NACA65-114 |  |  |  | Cl Max: | 1.7801 | at alpha= | 20 | deg
XFOIL ncrit=9 |  |  |  | L/D Max: | 127.285 | at alpha= | 9.5 | deg
Re: | 16000000 |  |  | Cd Min: | 0.0386 | at alpha= | 20 | deg
Mach: | 0.1 |  |  | Cl=0 at alpha= | -0.83125 | deg
|  |  |  | @ Cl=0.1, Cd= | 0.0034056
|  |  |  | @ Cl=0.4, Cd= | 0.0054401
|  |  |  | @ Cl=0.6, Cd= | 0.0062984
alpha (deg) | Cl | Cd | Cm | Cl/Cd
-20 | -1.7295 | 0.03351 | -0.0444 | -51.6115
-19.5 | -1.716 | 0.0302 | -0.0437 | -56.8212
-19 | -1.6981 | 0.02743 | -0.0427 | -61.9067
-18.5 | -1.6784 | 0.02477 | -0.0417 | -67.7594
-18 | -1.6535 | 0.02252 | -0.0408 | -73.4236
-17.5 | -1.6213 | 0.02064 | -0.0403 | -78.5514
-17 | -1.5881 | 0.0184 | -0.0407 | -86.3098
-16.5 | -1.559 | 0.017 | -0.0386 | -91.7059
-16 | -1.53 | 0.01576 | -0.0361 | -97.0812
-15.5 | -1.4922 | 0.01478 | -0.0349 | -100.9608
-15 | -1.4655 | 0.01394 | -0.0311 | -105.1291
-14.5 | -1.4381 | 0.01319 | -0.0271 | -109.0296
-14 | -1.4127 | 0.01261 | -0.0221 | -112.0301
-13.5 | -1.373 | 0.0121 | -0.0198 | -113.4711
-13 | -1.3298 | 0.01153 | -0.018 | -115.3339
-12.5 | -1.2852 | 0.01095 | -0.0165 | -117.3699
-12 | -1.2389 | 0.01039 | -0.0152 | -119.2397
-11.5 | -1.1904 | 0.00989 | -0.0143 | -120.364
-11 | -1.1398 | 0.00946 | -0.0138 | -120.4863
-10.5 | -1.0881 | 0.00909 | -0.0134 | -119.703
-10 | -1.0354 | 0.00875 | -0.0131 | -118.3314
-9.5 | -0.982 | 0.00842 | -0.013 | -116.6271
-9 | -0.9285 | 0.00805 | -0.0129 | -115.3416
-8.5 | -0.8745 | 0.00772 | -0.0129 | -113.2772
-8 | -0.8195 | 0.00742 | -0.013 | -110.4447
-7 | -0.7077 | 0.00694 | -0.0136 | -101.9741
-6.5 | -0.6515 | 0.00668 | -0.0139 | -97.5299
-6 | -0.5948 | 0.00646 | -0.0144 | -92.0743
-5.5 | -0.5376 | 0.00627 | -0.0149 | -85.7416
-5 | -0.4804 | 0.00607 | -0.0154 | -79.1433
-4.5 | -0.4228 | 0.0059 | -0.016 | -71.661
-4 | -0.365 | 0.00573 | -0.0166 | -63.6998
-3.5 | -0.307 | 0.00557 | -0.0173 | -55.1167
-3 | -0.249 | 0.00538 | -0.0179 | -46.2825
-2.5 | -0.1914 | 0.00515 | -0.0185 | -37.165
-2 | -0.134 | 0.00487 | -0.0192 | -27.5154
-1.5 | -0.0763 | 0.0046 | -0.0199 | -16.587
-1 | -0.0189 | 0.00427 | -0.0206 | -4.4262
-0.5 | 0.0371 | 0.00356 | -0.0213 | 10.4213
0 | 0.0953 | 0.0034 | -0.0221 | 28.0294
0.5 | 0.154 | 0.00347 | -0.0229 | 44.3804
1 | 0.2086 | 0.00406 | -0.0232 | 51.3793
2 | 0.3196 | 0.00499 | -0.0239 | 64.0481
2.5 | 0.3761 | 0.0053 | -0.0243 | 70.9623
3 | 0.4324 | 0.00563 | -0.0247 | 76.8028
3.5 | 0.4891 | 0.00591 | -0.0252 | 82.758
4 | 0.5464 | 0.00611 | -0.0257 | 89.4272
4.5 | 0.6033 | 0.00631 | -0.0261 | 95.6101
5 | 0.6603 | 0.00652 | -0.0266 | 101.273
5.5 | 0.7168 | 0.00674 | -0.027 | 106.3501
6 | 0.7732 | 0.00695 | -0.0274 | 111.2518
6.5 | 0.8288 | 0.00721 | -0.0276 | 114.9515
7 | 0.8843 | 0.00747 | -0.0278 | 118.3802
7.5 | 0.9395 | 0.00773 | -0.028 | 121.5395
8 | 0.9936 | 0.00805 | -0.0279 | 123.4286
8.5 | 1.0471 | 0.0084 | -0.0278 | 124.6548
9 | 1.1006 | 0.00871 | -0.0276 | 126.3605
9.5 | 1.1532 | 0.00906 | -0.0274 | 127.2848
10 | 1.2042 | 0.00948 | -0.0268 | 127.0253
10.5 | 1.2539 | 0.00994 | -0.0261 | 126.1469
11 | 1.3031 | 0.01039 | -0.0252 | 125.4187
11.5 | 1.3513 | 0.01083 | -0.0242 | 124.7738
12 | 1.3978 | 0.01132 | -0.0229 | 123.4806
12.5 | 1.4419 | 0.01184 | -0.0213 | 121.7821
13.5 | 1.5059 | 0.0131 | -0.0135 | 114.9542
14 | 1.532 | 0.01398 | -0.0092 | 109.5851
14.5 | 1.5612 | 0.01486 | -0.0057 | 105.0606
15 | 1.5902 | 0.01579 | -0.0023 | 100.7093
15.5 | 1.6163 | 0.01678 | 0.0012 | 96.323
16 | 1.6436 | 0.01809 | 0.0041 | 90.8568
16.5 | 1.6696 | 0.01958 | 0.0067 | 85.2707
17 | 1.6938 | 0.02128 | 0.0093 | 79.5959
17.5 | 1.7143 | 0.02331 | 0.0119 | 73.5435
18 | 1.7304 | 0.02578 | 0.0143 | 67.1218
18.5 | 1.7517 | 0.02799 | 0.0161 | 62.5831
19 | 1.7601 | 0.03137 | 0.0182 | 56.1077
19.5 | 1.774 | 0.03453 | 0.0195 | 51.3756
20 | 1.7801 | 0.0386 | 0.0206 | 46.1166

## 133. Re 16M Mach 0.25 (1)
BIGFOIL.COM POLAR EXPORT
NACA65-114
NACA65-114 |  |  |  | Cl Max: | 1.086 | at alpha= | 10 | deg
JavaFoil+Calcfoil stall+Eppler ext transition |  |  |  | L/D Max: | 116.18 | at alpha= | 7.5 | deg
Re: | 16000000 |  |  | Cd Min: | 0.0047 | at alpha= | 0 | deg
Mach: | 0.25 |  |  | Cl=0 at alpha= | -0.89516 | deg
|  |  |  | @ Cl=0.1, Cd= | 0.0047209
|  |  |  | @ Cl=0.4, Cd= | 0.0057694
|  |  |  | @ Cl=0.6, Cd= | 0.10707
alpha (deg) | Cl | Cd | Cm | Cl/Cd
-16.5 | -0.41 | 0.12889 | 0.002 | -3.181
-16 | -0.471 | 0.11963 | 0.002 | -3.938
-15.5 | -0.529 | 0.10999 | 0.001 | -4.806
-15 | -0.583 | 0.10145 | 0.001 | -5.743
-14.5 | -0.631 | 0.09611 | 0 | -6.561
-14 | -0.678 | 0.08554 | 0 | -7.929
-13.5 | -0.724 | 0.07426 | -0.001 | -9.749
-13 | -0.858 | 0.02186 | -0.001 | -39.252
-12.5 | -0.909 | 0.01568 | -0.002 | -58.001
-12 | -0.935 | 0.01414 | -0.003 | -66.094
-11.5 | -0.946 | 0.01273 | -0.004 | -74.296
-11 | -0.945 | 0.01202 | -0.005 | -78.656
-10.5 | -0.939 | 0.01121 | -0.006 | -83.759
-10 | -0.925 | 0.01045 | -0.006 | -88.594
-9.5 | -0.905 | 0.00988 | -0.007 | -91.608
-9 | -0.878 | 0.00942 | -0.008 | -93.214
-8.5 | -0.846 | 0.00824 | -0.009 | -102.635
-8 | -0.81 | 0.00871 | -0.01 | -92.916
-7.5 | -0.766 | 0.00829 | -0.011 | -92.404
-7 | -0.719 | 0.00798 | -0.011 | -90.047
-6.5 | -0.668 | 0.00762 | -0.012 | -87.735
-6 | -0.615 | 0.00739 | -0.013 | -83.191
-5.5 | -0.56 | 0.00717 | -0.014 | -78.105
-5 | -0.503 | 0.00696 | -0.015 | -72.217
-4.5 | -0.444 | 0.00677 | -0.016 | -65.541
-4 | -0.384 | 0.0066 | -0.016 | -58.171
-3.5 | -0.323 | 0.00642 | -0.017 | -50.253
-3 | -0.262 | 0.00624 | -0.018 | -41.894
-2.5 | -0.2 | 0.00558 | -0.019 | -35.827
-2 | -0.138 | 0.0053 | -0.02 | -26.019
-1.5 | -0.076 | 0.0051 | -0.021 | -14.822
-1 | -0.013 | 0.00491 | -0.022 | -2.703
-0.5 | 0.049 | 0.00481 | -0.022 | 10.227
0 | 0.112 | 0.0047 | -0.023 | 23.748
0.5 | 0.174 | 0.00495 | -0.024 | 35.15
1 | 0.237 | 0.00511 | -0.025 | 46.31
1.5 | 0.299 | 0.00532 | -0.026 | 56.187
2 | 0.36 | 0.00555 | -0.027 | 64.886
2.5 | 0.422 | 0.00589 | -0.027 | 71.682
3 | 0.483 | 0.0067 | -0.028 | 72.115
3.5 | 0.544 | 0.00696 | -0.029 | 78.182
4 | 0.604 | 0.00718 | -0.03 | 84.048
4.5 | 0.662 | 0.00739 | -0.031 | 89.538
5 | 0.719 | 0.00761 | -0.031 | 94.477
5.5 | 0.774 | 0.00796 | -0.032 | 97.285
6 | 0.827 | 0.00775 | -0.033 | 106.642
6.5 | 0.876 | 0.0081 | -0.034 | 108.158
7 | 0.923 | 0.00848 | -0.035 | 108.835
7.5 | 0.966 | 0.00832 | -0.035 | 116.18
8 | 1.005 | 0.00872 | -0.036 | 115.197
8.5 | 1.038 | 0.00998 | -0.037 | 103.996
9 | 1.063 | 0.01049 | -0.038 | 101.348
9.5 | 1.079 | 0.01103 | -0.038 | 97.825
10 | 1.086 | 0.01157 | -0.039 | 93.822
10.5 | 1.084 | 0.01227 | -0.04 | 88.391
11 | 1.073 | 0.01305 | -0.04 | 82.222
11.5 | 1.053 | 0.01399 | -0.041 | 75.229
12 | 1.022 | 0.01519 | -0.041 | 67.275
12.5 | 0.97 | 0.01879 | -0.041 | 51.635
13 | 0.876 | 0.03475 | -0.039 | 25.207
13.5 | 0.744 | 0.086 | -0.026 | 8.654
14 | 0.692 | 0.09507 | -0.024 | 7.283
14.5 | 0.638 | 0.10246 | -0.024 | 6.228
15 | 0.581 | 0.10707 | -0.024 | 5.425

## 134. Re 16M Mach 0.25 (2)
BIGFOIL.COM POLAR EXPORT
NACA65-114
NACA65-114 |  |  |  | Cl Max: | 1.6848 | at alpha= | 18.5 | deg
XFOIL ncrit=9 |  |  |  | L/D Max: | 125.005 | at alpha= | 9 | deg
Re: | 16000000 |  |  | Cd Min: | 0.07033 | at alpha= | 20 | deg
Mach: | 0.25 |  |  | Cl=0 at alpha= | -0.83044 | deg
|  |  |  | @ Cl=0.1, Cd= | 0.0033908
|  |  |  | @ Cl=0.4, Cd= | 0.0054494
|  |  |  | @ Cl=0.6, Cd= | 0.0063286
alpha (deg) | Cl | Cd | Cm | Cl/Cd
-20 | -1.5505 | 0.06774 | -0.0534 | -22.889
-19.5 | -1.5824 | 0.05772 | -0.057 | -27.4151
-19 | -1.6025 | 0.04949 | -0.059 | -32.3803
-18.5 | -1.6102 | 0.04284 | -0.0598 | -37.5864
-18 | -1.6131 | 0.03713 | -0.0595 | -43.4447
-17.5 | -1.6048 | 0.03268 | -0.0585 | -49.1065
-17 | -1.5991 | 0.02831 | -0.0568 | -56.4853
-16.5 | -1.5838 | 0.02482 | -0.0546 | -63.8114
-16 | -1.5602 | 0.02193 | -0.0526 | -71.1446
-15.5 | -1.517 | 0.01928 | -0.0531 | -78.6826
-15 | -1.4717 | 0.01741 | -0.0529 | -84.5319
-14.5 | -1.4457 | 0.01598 | -0.0485 | -90.4693
-14 | -1.4159 | 0.01476 | -0.0441 | -95.9282
-13.5 | -1.3829 | 0.01382 | -0.0398 | -100.0651
-13 | -1.3544 | 0.01288 | -0.0345 | -105.1553
-12.5 | -1.3242 | 0.01223 | -0.0289 | -108.2747
-12 | -1.2792 | 0.01155 | -0.0259 | -110.7532
-11.5 | -1.2324 | 0.01084 | -0.0233 | -113.69
-11 | -1.1822 | 0.01022 | -0.0212 | -115.6751
-10.5 | -1.1298 | 0.00968 | -0.0197 | -116.7149
-10 | -1.0754 | 0.00923 | -0.0185 | -116.5114
-9.5 | -1.0198 | 0.00882 | -0.0175 | -115.6236
-9 | -0.9631 | 0.00845 | -0.0169 | -113.9763
-8.5 | -0.9067 | 0.00806 | -0.0162 | -112.4938
-8 | -0.8497 | 0.00768 | -0.0158 | -110.638
-7.5 | -0.7918 | 0.00737 | -0.0156 | -107.4355
-6.5 | -0.6744 | 0.00685 | -0.0156 | -98.4526
-6 | -0.6157 | 0.00659 | -0.0157 | -93.4294
-5.5 | -0.5562 | 0.00637 | -0.016 | -87.3155
-5 | -0.4966 | 0.00618 | -0.0164 | -80.356
-4.5 | -0.4369 | 0.00597 | -0.0169 | -73.1826
-4 | -0.377 | 0.00581 | -0.0174 | -64.8881
-3.5 | -0.3169 | 0.00563 | -0.018 | -56.2877
-3 | -0.2569 | 0.00544 | -0.0186 | -47.2243
-2.5 | -0.1973 | 0.0052 | -0.0192 | -37.9423
-2 | -0.1382 | 0.0049 | -0.0198 | -28.2041
-1.5 | -0.0787 | 0.00462 | -0.0204 | -17.0346
-1 | -0.0195 | 0.00426 | -0.0212 | -4.5775
-0.5 | 0.038 | 0.00352 | -0.0219 | 10.7955
0 | 0.0984 | 0.00339 | -0.0227 | 29.0265
0.5 | 0.1592 | 0.00342 | -0.0236 | 46.5497
1 | 0.2153 | 0.00402 | -0.0238 | 53.5572
1.5 | 0.271 | 0.00468 | -0.024 | 57.906
2 | 0.3292 | 0.00502 | -0.0244 | 65.5777
2.5 | 0.3872 | 0.00537 | -0.0248 | 72.1043
3 | 0.4452 | 0.00573 | -0.025 | 77.6963
3.5 | 0.504 | 0.00598 | -0.0254 | 84.2809
4.5 | 0.6224 | 0.00641 | -0.0262 | 97.0983
5 | 0.6813 | 0.00664 | -0.0265 | 102.6054
5.5 | 0.7401 | 0.00686 | -0.0267 | 107.8863
6 | 0.7984 | 0.00713 | -0.0268 | 111.9776
6.5 | 0.8563 | 0.0074 | -0.0267 | 115.7162
7 | 0.9142 | 0.00768 | -0.0266 | 119.0365
7.5 | 0.9712 | 0.008 | -0.0263 | 121.4
8 | 1.0273 | 0.00838 | -0.0257 | 122.5895
8.5 | 1.0836 | 0.00872 | -0.0251 | 124.2661
9 | 1.1388 | 0.00911 | -0.0242 | 125.0055
9.5 | 1.1923 | 0.00959 | -0.023 | 124.3274
10 | 1.2441 | 0.01012 | -0.0214 | 122.9348
10.5 | 1.2958 | 0.0106 | -0.0198 | 122.2453
11 | 1.3453 | 0.01114 | -0.0177 | 120.763
11.5 | 1.3913 | 0.01176 | -0.0149 | 118.3078
12 | 1.4226 | 0.01244 | -0.0095 | 114.3569
12.5 | 1.4521 | 0.01332 | -0.0042 | 109.0165
13 | 1.4827 | 0.01436 | 0.0005 | 103.2521
13.5 | 1.517 | 0.01537 | 0.0045 | 98.6988
14 | 1.5474 | 0.01668 | 0.0086 | 92.7698
14.5 | 1.5763 | 0.01815 | 0.0126 | 86.8485
15 | 1.601 | 0.01972 | 0.017 | 81.1866
15.5 | 1.6251 | 0.02185 | 0.0206 | 74.3753
16 | 1.6477 | 0.02423 | 0.024 | 68.0025
16.5 | 1.6645 | 0.02718 | 0.0272 | 61.2399
17 | 1.6773 | 0.03065 | 0.03 | 54.7243
17.5 | 1.6807 | 0.03512 | 0.0324 | 47.8559
18 | 1.6838 | 0.04005 | 0.0339 | 42.0424
18.5 | 1.6848 | 0.0456 | 0.0345 | 36.9474
19 | 1.6782 | 0.05235 | 0.034 | 32.0573
19.5 | 1.6639 | 0.0605 | 0.0321 | 27.5025
20 | 1.6416 | 0.07033 | 0.0285 | 23.3414

## 135. Re 16M Mach 0.50 (1)
BIGFOIL.COM POLAR EXPORT
NACA65-114
NACA65-114 |  |  |  | Cl Max: | 1.138 | at alpha= | 20 | deg
JavaFoil+Calcfoil stall+Eppler ext transition |  |  |  | L/D Max: | 102.754 | at alpha= | 5.5 | deg
Re: | 16000000 |  |  | Cd Min: | 0.00468 | at alpha= | 0 | deg
Mach: | 0.5 |  |  | Cl=0 at alpha= | -0.89286 | deg
|  |  |  | @ Cl=0.1, Cd= | 0.00478
|  |  |  | @ Cl=0.4, Cd= | 0.0058939
|  |  |  | @ Cl=0.6, Cd= | 0.0075622
alpha (deg) | Cl | Cd | Cm | Cl/Cd
-20 | -1.053 | 0.17016 | 0.006 | -6.187
-19.5 | -1.024 | 0.16606 | 0.006 | -6.167
-19 | -0.996 | 0.16279 | 0.005 | -6.118
-18.5 | -0.968 | 0.16026 | 0.004 | -6.041
-18 | -0.945 | 0.141 | 0.004 | -6.703
-17.5 | -0.917 | 0.13533 | 0.004 | -6.777
-17 | -0.888 | 0.13014 | 0.003 | -6.824
-16.5 | -0.86 | 0.12779 | 0.002 | -6.729
-16 | -0.834 | 0.11917 | 0.002 | -6.997
-15.5 | -0.815 | 0.10178 | 0.002 | -8.004
-15 | -0.786 | 0.09722 | 0.001 | -8.082
-14.5 | -0.84 | 0.0399 | 0.001 | -21.046
-14 | -0.835 | 0.02739 | 0 | -30.49
-13.5 | -0.697 | 0.09284 | 0 | -7.508
-13 | -0.672 | 0.08428 | -0.001 | -7.976
-12.5 | -0.727 | 0.03042 | -0.002 | -23.895
-12 | -0.725 | 0.019 | -0.003 | -38.16
-11.5 | -0.701 | 0.01594 | -0.004 | -43.965
-11 | -0.558 | 0.07268 | -0.003 | -7.68
-10.5 | -0.533 | 0.06597 | -0.003 | -8.074
-10 | -0.561 | 0.02848 | -0.006 | -19.705
-9.5 | -0.575 | 0.01312 | -0.008 | -43.827
-9 | -0.545 | 0.01179 | -0.009 | -46.221
-8.5 | -0.42 | 0.05431 | -0.005 | -7.74
-8 | -0.477 | 0.01143 | -0.011 | -41.712
-7.5 | -0.692 | 0.0103 | -0.012 | -67.177
-7 | -0.718 | 0.00947 | -0.013 | -75.827
-6.5 | -0.699 | 0.00881 | -0.014 | -79.408
-6 | -0.661 | 0.00758 | -0.015 | -87.171
-5.5 | -0.612 | 0.00812 | -0.016 | -75.352
-5 | -0.554 | 0.00768 | -0.016 | -72.186
-4.5 | -0.492 | 0.00741 | -0.017 | -66.35
-4 | -0.427 | 0.00708 | -0.018 | -60.267
-3.5 | -0.36 | 0.00685 | -0.019 | -52.498
-3 | -0.292 | 0.00664 | -0.02 | -43.947
-2.5 | -0.223 | 0.00585 | -0.021 | -38.16
-2 | -0.154 | 0.00554 | -0.022 | -27.803
-1.5 | -0.085 | 0.00532 | -0.023 | -15.884
-1 | -0.015 | 0.00507 | -0.024 | -2.931
-0.5 | 0.055 | 0.00496 | -0.025 | 11.091
0 | 0.125 | 0.00468 | -0.026 | 26.699
0.5 | 0.195 | 0.00503 | -0.027 | 38.669
1 | 0.265 | 0.00523 | -0.028 | 50.538
1.5 | 0.334 | 0.00554 | -0.029 | 60.36
2 | 0.403 | 0.00591 | -0.03 | 68.075
2.5 | 0.471 | 0.00628 | -0.031 | 74.972
3 | 0.539 | 0.00728 | -0.032 | 74.039
3.5 | 0.606 | 0.00759 | -0.032 | 79.739
4 | 0.67 | 0.00754 | -0.033 | 88.852
4.5 | 0.732 | 0.00779 | -0.034 | 93.917
5 | 0.789 | 0.00779 | -0.035 | 101.268
5.5 | 0.841 | 0.00818 | -0.036 | 102.754
6 | 0.882 | 0.00939 | -0.037 | 93.951
6.5 | 0.91 | 0.00998 | -0.038 | 91.182
7 | 0.911 | 0.01071 | -0.038 | 85.107
7.5 | 0.846 | 0.01165 | -0.039 | 72.622
8 | 0.596 | 0.01289 | -0.04 | 46.262
8.5 | 0.516 | 0.05531 | -0.02 | 9.333
9 | 0.663 | 0.01322 | -0.042 | 50.167
9.5 | 0.693 | 0.01435 | -0.042 | 48.3
10 | 0.718 | 0.01679 | -0.042 | 42.749
10.5 | 0.628 | 0.06747 | -0.025 | 9.311
11 | 0.654 | 0.07299 | -0.024 | 8.959
11.5 | 0.814 | 0.0182 | -0.045 | 44.745
12 | 0.838 | 0.02104 | -0.045 | 39.839
12.5 | 0.835 | 0.03266 | -0.043 | 25.557
13 | 0.768 | 0.08505 | -0.03 | 9.032
13.5 | 0.929 | 0.02367 | -0.047 | 39.241
14 | 0.944 | 0.02955 | -0.047 | 31.963
14.5 | 0.852 | 0.09488 | -0.032 | 8.98
15 | 0.889 | 0.09324 | -0.035 | 9.531
15.5 | 0.898 | 0.11687 | -0.03 | 7.68
16 | 0.924 | 0.12432 | -0.031 | 7.434
16.5 | 0.953 | 0.12601 | -0.032 | 7.563
17 | 0.983 | 0.12988 | -0.034 | 7.565
17.5 | 1.007 | 0.14055 | -0.034 | 7.167
18 | 1.031 | 0.15342 | -0.034 | 6.722
18.5 | 1.059 | 0.16094 | -0.035 | 6.579
19 | 1.087 | 0.16114 | -0.036 | 6.748
19.5 | 1.116 | 0.16548 | -0.037 | 6.742
20 | 1.138 | 0.19358 | -0.037 | 5.881

## 136. Re 16M Mach 0.50 (2)
BIGFOIL.COM POLAR EXPORT
NACA65-114
NACA65-114 |  |  |  | Cl Max: | 1.1237 | at alpha= | 8.5 | deg
XFOIL ncrit=9 |  |  |  | L/D Max: | 116.081 | at alpha= | 6.5 | deg
Re: | 16000000 |  |  | Cd Min: | 0.11088 | at alpha= | 13.5 | deg
Mach: | 0.5 |  |  | Cl=0 at alpha= | -0.82326 | deg
|  |  |  | @ Cl=0.1, Cd= | 0.0033666
|  |  |  | @ Cl=0.4, Cd= | 0.0054188
|  |  |  | @ Cl=0.6, Cd= | 0.0064969
alpha (deg) | Cl | Cd | Cm | Cl/Cd
-13 | -0.6977 | 0.09572 | -0.0449 | -7.289
-12.5 | -0.7088 | 0.08261 | -0.0533 | -8.5801
-12 | -0.7237 | 0.06916 | -0.0631 | -10.4641
-11.5 | -0.7506 | 0.05701 | -0.0717 | -13.1661
-11 | -0.7813 | 0.04693 | -0.0767 | -16.6482
-10.5 | -0.8134 | 0.03853 | -0.0783 | -21.1108
-10 | -0.8479 | 0.03121 | -0.0765 | -27.1676
-9.5 | -0.8824 | 0.0248 | -0.0713 | -35.5806
-9 | -0.9131 | 0.01901 | -0.0631 | -48.0326
-8.5 | -0.9366 | 0.01365 | -0.0524 | -68.6154
-8 | -0.9392 | 0.01082 | -0.0403 | -86.8022
-7.5 | -0.9019 | 0.00909 | -0.0328 | -99.2189
-7 | -0.8418 | 0.00824 | -0.0287 | -102.1602
-6.5 | -0.775 | 0.00772 | -0.0261 | -100.3886
-6 | -0.7064 | 0.0073 | -0.0243 | -96.7671
-5.5 | -0.6376 | 0.00694 | -0.0229 | -91.8732
-5 | -0.5684 | 0.00663 | -0.0221 | -85.7315
-4.5 | -0.4989 | 0.00639 | -0.0217 | -78.0751
-4 | -0.4297 | 0.00612 | -0.0215 | -70.2124
-3.5 | -0.3605 | 0.00593 | -0.0216 | -60.7926
-3 | -0.2914 | 0.00572 | -0.0218 | -50.9441
-2.5 | -0.2229 | 0.0055 | -0.0222 | -40.5273
-2 | -0.156 | 0.00512 | -0.0226 | -30.4688
-1.5 | -0.089 | 0.00471 | -0.0231 | -18.896
-1 | -0.0228 | 0.00421 | -0.0237 | -5.4157
-0.5 | 0.0417 | 0.0034 | -0.0244 | 12.2647
0 | 0.1116 | 0.00336 | -0.0254 | 33.2143
0.5 | 0.1816 | 0.00338 | -0.0264 | 53.7278
1 | 0.2468 | 0.00383 | -0.0268 | 64.4386
1.5 | 0.3067 | 0.00472 | -0.0263 | 64.9788
2 | 0.3712 | 0.0052 | -0.0263 | 71.3846
2.5 | 0.4357 | 0.00569 | -0.0261 | 76.5729
3 | 0.5006 | 0.00611 | -0.0258 | 81.9313
3.5 | 0.5683 | 0.00638 | -0.0258 | 89.0752
4 | 0.6361 | 0.00663 | -0.0255 | 95.9427
4.5 | 0.7037 | 0.00692 | -0.025 | 101.6908
5 | 0.7718 | 0.00721 | -0.0242 | 107.0458
5.5 | 0.8387 | 0.00757 | -0.0229 | 110.7926
6 | 0.9057 | 0.00794 | -0.0212 | 114.068
6.5 | 0.9716 | 0.00837 | -0.0188 | 116.0812
7 | 1.0345 | 0.00892 | -0.0155 | 115.9753
7.5 | 1.0917 | 0.00966 | -0.0108 | 113.0124
8 | 1.1217 | 0.01077 | -0.0016 | 104.1504
8.5 | 1.1237 | 0.01314 | 0.01 | 85.5175
9 | 1.1131 | 0.01722 | 0.0206 | 64.64
9.5 | 1.0992 | 0.02265 | 0.0289 | 48.5298
10 | 1.0666 | 0.02953 | 0.0354 | 36.1192
10.5 | 1.0279 | 0.03743 | 0.0389 | 27.4619
11 | 0.9926 | 0.04615 | 0.039 | 21.5081
11.5 | 0.956 | 0.05657 | 0.0357 | 16.8994
12 | 0.9241 | 0.06846 | 0.0292 | 13.4984
12.5 | 0.9006 | 0.08158 | 0.0201 | 11.0395
13 | 0.8804 | 0.09663 | 0.0092 | 9.111
13.5 | 0.8688 | 0.11088 | 0.0001 | 7.8355

## 137. Re 18M Mach 0.00 (1)
BIGFOIL.COM POLAR EXPORT
NACA65-114
NACA65-114 |  |  |  | Cl Max: | 1.157 | at alpha= | 12 | deg
JavaFoil+Calcfoil stall+Eppler ext transition |  |  |  | L/D Max: | 122.571 | at alpha= | 8.5 | deg
Re: | 18000000 |  |  | Cd Min: | 0.00498 | at alpha= | -1 | deg
Mach: | 0 |  |  | Cl=0 at alpha= | -0.89344 | deg
|  |  |  | @ Cl=0.1, Cd= | 0.0050767
|  |  |  | @ Cl=0.4, Cd= | 0.0057625
|  |  |  | @ Cl=0.6, Cd= | 0.0069753
alpha (deg) | Cl | Cd | Cm | Cl/Cd
-18 | -0.74 | 0.12337 | 0.004 | -6
-17.5 | -0.767 | 0.11123 | 0.003 | -6.893
-17 | -0.794 | 0.09924 | 0.003 | -7.998
-16.5 | -0.828 | 0.08143 | 0.003 | -10.17
-16 | -0.929 | 0.03058 | 0.003 | -30.374
-15.5 | -0.96 | 0.02459 | 0.002 | -39.031
-15 | -0.99 | 0.01946 | 0.001 | -50.883
-14.5 | -1.005 | 0.01806 | 0.001 | -55.661
-14 | -1.021 | 0.01599 | 0 | -63.896
-13.5 | -1.032 | 0.01447 | -0.001 | -71.352
-13 | -1.038 | 0.01318 | -0.001 | -78.76
-12.5 | -1.038 | 0.01245 | -0.002 | -83.369
-12 | -1.033 | 0.01166 | -0.003 | -88.587
-11.5 | -1.018 | 0.01095 | -0.004 | -93.023
-11 | -0.999 | 0.01043 | -0.005 | -95.734
-10.5 | -0.976 | 0.0099 | -0.005 | -98.526
-10 | -0.948 | 0.00951 | -0.006 | -99.68
-9.5 | -0.917 | 0.00833 | -0.007 | -110.094
-9 | -0.882 | 0.00886 | -0.008 | -99.556
-8.5 | -0.842 | 0.00848 | -0.009 | -99.292
-8 | -0.798 | 0.00814 | -0.009 | -98.137
-7.5 | -0.752 | 0.00784 | -0.01 | -95.939
-7 | -0.703 | 0.00753 | -0.011 | -93.385
-6.5 | -0.652 | 0.00731 | -0.012 | -89.2
-6 | -0.599 | 0.0071 | -0.013 | -84.358
-5.5 | -0.544 | 0.00691 | -0.013 | -78.771
-5 | -0.488 | 0.00671 | -0.014 | -72.66
-4.5 | -0.43 | 0.00655 | -0.015 | -65.727
-4 | -0.372 | 0.00639 | -0.016 | -58.242
-3.5 | -0.313 | 0.00624 | -0.017 | -50.132
-3 | -0.253 | 0.00608 | -0.018 | -41.655
-2.5 | -0.194 | 0.00555 | -0.018 | -34.885
-2 | -0.133 | 0.00531 | -0.019 | -25.136
-1.5 | -0.073 | 0.00514 | -0.02 | -14.257
-1 | -0.013 | 0.00498 | -0.021 | -2.583
-0.5 | 0.048 | 0.00499 | -0.022 | 9.532
0 | 0.108 | 0.00509 | -0.022 | 21.236
0.5 | 0.169 | 0.00501 | -0.023 | 33.657
1 | 0.229 | 0.00513 | -0.024 | 44.69
1.5 | 0.29 | 0.00534 | -0.025 | 54.172
2 | 0.349 | 0.00555 | -0.026 | 62.885
2.5 | 0.409 | 0.0058 | -0.027 | 70.506
3 | 0.468 | 0.00654 | -0.027 | 71.616
3.5 | 0.527 | 0.00671 | -0.028 | 78.523
4 | 0.585 | 0.00692 | -0.029 | 84.621
4.5 | 0.642 | 0.00713 | -0.03 | 90.123
5 | 0.698 | 0.00732 | -0.03 | 95.384
5.5 | 0.753 | 0.00755 | -0.031 | 99.673
6 | 0.805 | 0.00778 | -0.032 | 103.468
6.5 | 0.856 | 0.00762 | -0.033 | 112.331
7 | 0.904 | 0.00801 | -0.034 | 112.876
7.5 | 0.95 | 0.00824 | -0.034 | 115.228
8 | 0.993 | 0.00861 | -0.035 | 115.334
8.5 | 1.033 | 0.00843 | -0.036 | 122.571
9 | 1.067 | 0.00881 | -0.037 | 121.112
9.5 | 1.095 | 0.01004 | -0.037 | 109.07
10 | 1.118 | 0.01051 | -0.038 | 106.408
10.5 | 1.136 | 0.01096 | -0.039 | 103.649
11 | 1.148 | 0.01152 | -0.039 | 99.604
11.5 | 1.155 | 0.01214 | -0.04 | 95.122
12 | 1.157 | 0.01274 | -0.04 | 90.813
12.5 | 1.152 | 0.01363 | -0.041 | 84.563
13 | 1.143 | 0.01473 | -0.041 | 77.559
13.5 | 1.129 | 0.01596 | -0.042 | 70.707
14 | 1.108 | 0.0177 | -0.042 | 62.617
14.5 | 1.086 | 0.0194 | -0.043 | 55.997
15 | 1.052 | 0.02347 | -0.043 | 44.844
15.5 | 1.017 | 0.02861 | -0.042 | 35.537
16 | 0.977 | 0.03581 | -0.042 | 27.278
16.5 | 0.891 | 0.07088 | -0.037 | 12.577
17 | 0.833 | 0.10249 | -0.032 | 8.125

## 138. Re 18M Mach 0.00 (2)
BIGFOIL.COM POLAR EXPORT
NACA65-114
NACA65-114 |  |  |  | Cl Max: | 1.8029 | at alpha= | 20 | deg
XFOIL ncrit=9 |  |  |  | L/D Max: | 130.359 | at alpha= | 10 | deg
Re: | 18000000 |  |  | Cd Min: | 0.03404 | at alpha= | 20 | deg
Mach: | 0 |  |  | Cl=0 at alpha= | -0.83157 | deg
|  |  |  | @ Cl=0.1, Cd= | 0.0034417
|  |  |  | @ Cl=0.4, Cd= | 0.0054103
|  |  |  | @ Cl=0.6, Cd= | 0.0061867
alpha (deg) | Cl | Cd | Cm | Cl/Cd
-20 | -1.7511 | 0.02944 | -0.0397 | -59.4803
-19.5 | -1.7347 | 0.02668 | -0.0388 | -65.0187
-19 | -1.7141 | 0.02428 | -0.0378 | -70.5972
-18.5 | -1.6902 | 0.02211 | -0.0369 | -76.445
-18 | -1.6606 | 0.02029 | -0.0363 | -81.8433
-17.5 | -1.6152 | 0.01866 | -0.0383 | -86.5595
-17 | -1.5931 | 0.01683 | -0.0361 | -94.6583
-16.5 | -1.5643 | 0.01566 | -0.0338 | -99.8914
-16 | -1.5262 | 0.01468 | -0.033 | -103.9646
-15.5 | -1.5015 | 0.0139 | -0.0291 | -108.0216
-15 | -1.4746 | 0.01318 | -0.0253 | -111.8816
-14.5 | -1.4512 | 0.01257 | -0.0204 | -115.4495
-14 | -1.414 | 0.01206 | -0.0179 | -117.2471
-13.5 | -1.371 | 0.01157 | -0.0164 | -118.4961
-13 | -1.3265 | 0.01106 | -0.0151 | -119.9367
-12.5 | -1.2806 | 0.01055 | -0.0141 | -121.3839
-12 | -1.2338 | 0.01001 | -0.0132 | -123.2567
-11.5 | -1.1852 | 0.00955 | -0.0125 | -124.1047
-11 | -1.1346 | 0.00917 | -0.0122 | -123.7296
-10.5 | -1.083 | 0.00881 | -0.012 | -122.9285
-10 | -1.0304 | 0.00849 | -0.0119 | -121.3663
-9.5 | -0.9772 | 0.00818 | -0.0119 | -119.4621
-9 | -0.9239 | 0.00785 | -0.012 | -117.6943
-8.5 | -0.87 | 0.00752 | -0.0121 | -115.6915
-8 | -0.8154 | 0.00724 | -0.0123 | -112.6243
-7.5 | -0.76 | 0.007 | -0.0127 | -108.5714
-7 | -0.7042 | 0.00679 | -0.0131 | -103.7113
-6.5 | -0.6483 | 0.00654 | -0.0135 | -99.1284
-6 | -0.592 | 0.00632 | -0.014 | -93.6709
-5.5 | -0.5351 | 0.00614 | -0.0146 | -87.1498
-5 | -0.4781 | 0.00596 | -0.0151 | -80.2181
-4.5 | -0.4208 | 0.00578 | -0.0158 | -72.8028
-4 | -0.3634 | 0.00563 | -0.0164 | -64.5471
-3.5 | -0.3056 | 0.00547 | -0.0171 | -55.8684
-3 | -0.248 | 0.0053 | -0.0178 | -46.7925
-2.5 | -0.1905 | 0.00508 | -0.0184 | -37.5
-2 | -0.1332 | 0.00484 | -0.0191 | -27.5207
-1.5 | -0.0758 | 0.0046 | -0.0198 | -16.4783
-0.5 | 0.0376 | 0.00374 | -0.0212 | 10.0535
0 | 0.0948 | 0.00343 | -0.022 | 27.6385
0.5 | 0.1524 | 0.00356 | -0.0227 | 42.809
1 | 0.2064 | 0.00418 | -0.023 | 49.378
1.5 | 0.2613 | 0.00469 | -0.0233 | 55.7143
2 | 0.3178 | 0.00498 | -0.0238 | 63.8153
3 | 0.4305 | 0.00557 | -0.0247 | 77.289
3.5 | 0.4872 | 0.0058 | -0.0252 | 84
4 | 0.5442 | 0.006 | -0.0258 | 90.7
4.5 | 0.601 | 0.00619 | -0.0263 | 97.0921
5 | 0.6576 | 0.00639 | -0.0268 | 102.9108
5.5 | 0.7139 | 0.0066 | -0.0272 | 108.1667
6 | 0.77 | 0.0068 | -0.0277 | 113.2353
6.5 | 0.8253 | 0.00706 | -0.028 | 116.898
7 | 0.8806 | 0.0073 | -0.0283 | 120.6301
7.5 | 0.9355 | 0.00755 | -0.0285 | 123.9073
8 | 0.9893 | 0.00786 | -0.0286 | 125.8651
8.5 | 1.0427 | 0.00818 | -0.0286 | 127.4694
9 | 1.0959 | 0.00848 | -0.0286 | 129.2335
9.5 | 1.1484 | 0.00881 | -0.0285 | 130.3519
10 | 1.1993 | 0.0092 | -0.0281 | 130.3587
10.5 | 1.2491 | 0.00965 | -0.0276 | 129.4404
11 | 1.2986 | 0.01006 | -0.027 | 129.0855
11.5 | 1.3472 | 0.01047 | -0.0263 | 128.6724
12 | 1.3943 | 0.01091 | -0.0253 | 127.8002
12.5 | 1.4395 | 0.01139 | -0.0241 | 126.3828
13 | 1.4801 | 0.01203 | -0.0221 | 123.0341
13.5 | 1.5156 | 0.01255 | -0.0191 | 120.7649
14 | 1.5394 | 0.01328 | -0.0141 | 115.9187
14.5 | 1.5682 | 0.01404 | -0.0105 | 111.6952
15 | 1.5974 | 0.01486 | -0.0072 | 107.4966
15.5 | 1.6251 | 0.01576 | -0.004 | 103.1155
16 | 1.6506 | 0.01677 | -0.0007 | 98.4258
16.5 | 1.6776 | 0.01804 | 0.0019 | 92.9933
17 | 1.7024 | 0.01951 | 0.0045 | 87.2578
17.5 | 1.7259 | 0.02116 | 0.0069 | 81.5643
18 | 1.7436 | 0.02327 | 0.0095 | 74.9291
18.5 | 1.7673 | 0.02511 | 0.0113 | 70.3823
19 | 1.7774 | 0.02802 | 0.0136 | 63.4333
19.5 | 1.7942 | 0.03061 | 0.0151 | 58.6148
20 | 1.8029 | 0.03404 | 0.0166 | 52.9642

## 139. Re 18M Mach 0.10 (1)
BIGFOIL.COM POLAR EXPORT
NACA65-114
NACA65-114 |  |  |  | Cl Max: | 1.144 | at alpha= | 11.5 | deg
JavaFoil+Calcfoil stall+Eppler ext transition |  |  |  | L/D Max: | 121.591 | at alpha= | 8.5 | deg
Re: | 18000000 |  |  | Cd Min: | 0.00502 | at alpha= | -1 | deg
Mach: | 0.1 |  |  | Cl=0 at alpha= | -0.89344 | deg
|  |  |  | @ Cl=0.1, Cd= | 0.0050967
|  |  |  | @ Cl=0.4, Cd= | 0.0057578
|  |  |  | @ Cl=0.6, Cd= | 0.0069463
alpha (deg) | Cl | Cd | Cm | Cl/Cd
-17.5 | -0.713 | 0.12282 | 0.003 | -5.808
-17 | -0.743 | 0.10985 | 0.003 | -6.762
-16.5 | -0.776 | 0.09454 | 0.003 | -8.205
-16 | -0.869 | 0.04099 | 0.003 | -21.201
-15.5 | -0.914 | 0.0291 | 0.002 | -31.398
-15 | -0.942 | 0.02464 | 0.001 | -38.242
-14.5 | -0.973 | 0.01961 | 0.001 | -49.637
-14 | -0.996 | 0.0168 | 0 | -59.266
-13.5 | -1.011 | 0.01512 | -0.001 | -66.839
-13 | -1.022 | 0.01352 | -0.001 | -75.576
-12.5 | -1.025 | 0.01271 | -0.002 | -80.592
-12 | -1.023 | 0.01186 | -0.003 | -86.261
-11.5 | -1.011 | 0.0111 | -0.004 | -91.062
-11 | -0.994 | 0.0105 | -0.005 | -94.642
-10.5 | -0.972 | 0.01005 | -0.005 | -96.743
-10 | -0.946 | 0.0096 | -0.006 | -98.536
-9.5 | -0.916 | 0.00839 | -0.007 | -109.177
-9 | -0.883 | 0.00888 | -0.008 | -99.421
-8.5 | -0.843 | 0.0086 | -0.009 | -98.114
-8 | -0.8 | 0.00822 | -0.009 | -97.364
-7.5 | -0.754 | 0.00784 | -0.01 | -96.216
-7 | -0.706 | 0.0076 | -0.011 | -92.867
-6.5 | -0.654 | 0.00731 | -0.012 | -89.487
-6 | -0.601 | 0.00709 | -0.013 | -84.861
-5.5 | -0.546 | 0.00689 | -0.014 | -79.252
-5 | -0.49 | 0.00672 | -0.014 | -72.906
-4.5 | -0.432 | 0.00654 | -0.015 | -66.112
-4 | -0.374 | 0.00638 | -0.016 | -58.605
-3.5 | -0.314 | 0.00623 | -0.017 | -50.463
-3 | -0.255 | 0.00607 | -0.018 | -41.942
-2.5 | -0.195 | 0.00554 | -0.018 | -35.122
-2 | -0.134 | 0.00535 | -0.019 | -25.062
-1.5 | -0.074 | 0.00517 | -0.02 | -14.227
-1 | -0.013 | 0.00502 | -0.021 | -2.574
-0.5 | 0.048 | 0.00502 | -0.022 | 9.539
0 | 0.109 | 0.00511 | -0.023 | 21.284
0.5 | 0.169 | 0.00502 | -0.023 | 33.762
1 | 0.23 | 0.00518 | -0.024 | 44.423
1.5 | 0.291 | 0.00536 | -0.025 | 54.314
2 | 0.351 | 0.00557 | -0.026 | 63.012
2.5 | 0.411 | 0.0058 | -0.027 | 70.77
3 | 0.47 | 0.00653 | -0.027 | 72.085
3.5 | 0.53 | 0.00675 | -0.028 | 78.503
4 | 0.588 | 0.0069 | -0.029 | 85.206
4.5 | 0.645 | 0.00712 | -0.03 | 90.655
5 | 0.701 | 0.00735 | -0.031 | 95.459
5.5 | 0.756 | 0.00762 | -0.031 | 99.242
6 | 0.809 | 0.00786 | -0.032 | 102.878
6.5 | 0.86 | 0.00773 | -0.033 | 111.211
7 | 0.907 | 0.00801 | -0.034 | 113.204
7.5 | 0.953 | 0.00835 | -0.035 | 114.063
8 | 0.995 | 0.00871 | -0.035 | 114.297
8.5 | 1.035 | 0.00851 | -0.036 | 121.591
9 | 1.068 | 0.00894 | -0.037 | 119.504
9.5 | 1.094 | 0.01013 | -0.037 | 108.067
10 | 1.115 | 0.01062 | -0.038 | 105.032
10.5 | 1.131 | 0.01116 | -0.039 | 101.294
11 | 1.14 | 0.0117 | -0.039 | 97.461
11.5 | 1.144 | 0.01234 | -0.04 | 92.705
12 | 1.143 | 0.01295 | -0.041 | 88.214
12.5 | 1.135 | 0.01399 | -0.041 | 81.122
13 | 1.121 | 0.01509 | -0.042 | 74.28
13.5 | 1.102 | 0.0165 | -0.042 | 66.775
14 | 1.075 | 0.01876 | -0.042 | 57.319
14.5 | 1.044 | 0.02168 | -0.042 | 48.166
15 | 1.004 | 0.02718 | -0.042 | 36.917
15.5 | 0.964 | 0.0331 | -0.042 | 29.121
16 | 0.858 | 0.07869 | -0.035 | 10.9
16.5 | 0.807 | 0.10276 | -0.031 | 7.858

## 140. Re 18M Mach 0.10 (2)
BIGFOIL.COM POLAR EXPORT
NACA65-114
NACA65-114 |  |  |  | Cl Max: | 1.6279 | at alpha= | 15.5 | deg
XFOIL ncrit=9 |  |  |  | L/D Max: | 130.011 | at alpha= | 9.5 | deg
Re: | 18000000 |  |  | Cd Min: | 0.0321 | at alpha= | -20 | deg
Mach: | 0.1 |  |  | Cl=0 at alpha= | -0.83481 | deg
|  |  |  | @ Cl=0.1, Cd= | 0.0034295
|  |  |  | @ Cl=0.4, Cd= | 0.0053975
|  |  |  | @ Cl=0.6, Cd= | 0.0061943
alpha (deg) | Cl | Cd | Cm | Cl/Cd
-20 | -1.7491 | 0.0321 | -0.0436 | -54.4891
-19.5 | -1.7336 | 0.02903 | -0.0427 | -59.7175
-19 | -1.7149 | 0.02636 | -0.0417 | -65.0569
-18.5 | -1.6917 | 0.02404 | -0.0406 | -70.3702
-18 | -1.6658 | 0.02193 | -0.0396 | -75.9599
-17.5 | -1.6344 | 0.0201 | -0.0389 | -81.3134
-17 | -1.5966 | 0.01791 | -0.0399 | -89.1457
-16.5 | -1.567 | 0.01654 | -0.0379 | -94.74
-16 | -1.5313 | 0.01529 | -0.0367 | -100.1504
-15.5 | -1.5039 | 0.0144 | -0.0333 | -104.4375
-15 | -1.4764 | 0.01357 | -0.0295 | -108.7988
-14.5 | -1.45 | 0.01286 | -0.0252 | -112.7527
-14 | -1.4219 | 0.01232 | -0.0207 | -115.414
-13.5 | -1.3796 | 0.0118 | -0.0188 | -116.9153
-13 | -1.3354 | 0.01126 | -0.0172 | -118.5968
-12.5 | -1.2889 | 0.01076 | -0.0159 | -119.7862
-12 | -1.2421 | 0.0102 | -0.0148 | -121.7745
-11.5 | -1.1934 | 0.0097 | -0.0139 | -123.0309
-11 | -1.1428 | 0.00927 | -0.0133 | -123.2794
-10 | -1.0378 | 0.00856 | -0.0128 | -121.2383
-9 | -0.9302 | 0.00792 | -0.0126 | -117.4495
-8.5 | -0.8759 | 0.00758 | -0.0126 | -115.5541
-8 | -0.821 | 0.00729 | -0.0128 | -112.62
-7.5 | -0.7651 | 0.00703 | -0.0131 | -108.8336
-7 | -0.7088 | 0.00682 | -0.0134 | -103.9296
-6.5 | -0.6524 | 0.00657 | -0.0138 | -99.2998
-6 | -0.5958 | 0.00634 | -0.0142 | -93.9748
-5.5 | -0.5384 | 0.00616 | -0.0148 | -87.4026
-5 | -0.4811 | 0.00597 | -0.0153 | -80.5863
-4.5 | -0.4234 | 0.00579 | -0.0159 | -73.1261
-4 | -0.3655 | 0.00564 | -0.0165 | -64.805
-3.5 | -0.3074 | 0.00548 | -0.0172 | -56.0949
-3 | -0.2495 | 0.00531 | -0.0179 | -46.9868
-2.5 | -0.1916 | 0.00509 | -0.0185 | -37.6424
-2 | -0.134 | 0.00485 | -0.0192 | -27.6289
-1.5 | -0.0763 | 0.0046 | -0.0199 | -16.587
-1 | -0.0186 | 0.00433 | -0.0206 | -4.2956
-0.5 | 0.0377 | 0.00373 | -0.0213 | 10.1072
0 | 0.0954 | 0.00342 | -0.0221 | 27.8947
0.5 | 0.1534 | 0.00354 | -0.0229 | 43.3333
1 | 0.2077 | 0.00417 | -0.0231 | 49.8082
1.5 | 0.2627 | 0.00469 | -0.0234 | 56.0128
2 | 0.3196 | 0.00499 | -0.0239 | 64.0481
2.5 | 0.3765 | 0.00526 | -0.0244 | 71.5779
3 | 0.4329 | 0.00559 | -0.0248 | 77.4419
3.5 | 0.49 | 0.00581 | -0.0253 | 84.3373
4 | 0.5473 | 0.00601 | -0.0258 | 91.0649
4.5 | 0.6045 | 0.00621 | -0.0263 | 97.343
5 | 0.6614 | 0.00641 | -0.0268 | 103.1825
5.5 | 0.7182 | 0.00662 | -0.0272 | 108.4894
6 | 0.7746 | 0.00683 | -0.0276 | 113.4114
6.5 | 0.8303 | 0.00709 | -0.0278 | 117.1086
7 | 0.8861 | 0.00733 | -0.0281 | 120.8868
7.5 | 0.9413 | 0.00759 | -0.0283 | 124.0184
8 | 0.9955 | 0.00792 | -0.0282 | 125.6944
8.5 | 1.0494 | 0.00823 | -0.0282 | 127.5091
9 | 1.1031 | 0.00855 | -0.0281 | 129.0175
9.5 | 1.1558 | 0.00889 | -0.0278 | 130.0112
10 | 1.2069 | 0.00931 | -0.0273 | 129.6348
10.5 | 1.257 | 0.00977 | -0.0266 | 128.6592
11 | 1.3071 | 0.01017 | -0.0259 | 128.5251
11.5 | 1.3558 | 0.0106 | -0.0249 | 127.9057
12 | 1.4027 | 0.01108 | -0.0237 | 126.5975
12.5 | 1.4473 | 0.01161 | -0.0221 | 124.6598
13 | 1.4859 | 0.01231 | -0.0195 | 120.7067
13.5 | 1.5146 | 0.01286 | -0.015 | 117.776
14 | 1.5414 | 0.01365 | -0.0105 | 112.9231
14.5 | 1.5717 | 0.01445 | -0.0071 | 108.7682
15 | 1.601 | 0.01536 | -0.0037 | 104.2318
15.5 | 1.6279 | 0.01636 | -0.0003 | 99.5049

## 141. Re 18M Mach 0.25 (1)
BIGFOIL.COM POLAR EXPORT
NACA65-114
NACA65-114 |  |  |  | Cl Max: | 1.087 | at alpha= | 10 | deg
JavaFoil+Calcfoil stall+Eppler ext transition |  |  |  | L/D Max: | 117.593 | at alpha= | 8 | deg
Re: | 18000000 |  |  | Cd Min: | 0.00496 | at alpha= | -0.5 | deg
Mach: | 0.25 |  |  | Cl=0 at alpha= | -0.89516 | deg
|  |  |  | @ Cl=0.1, Cd= | 0.0051219
|  |  |  | @ Cl=0.4, Cd= | 0.0057919
|  |  |  | @ Cl=0.6, Cd= | 0.10635
alpha (deg) | Cl | Cd | Cm | Cl/Cd
-16 | -0.471 | 0.11945 | 0.002 | -3.945
-15.5 | -0.529 | 0.10998 | 0.001 | -4.807
-15 | -0.583 | 0.10164 | 0.001 | -5.732
-14.5 | -0.631 | 0.09473 | 0 | -6.664
-14 | -0.681 | 0.08297 | 0 | -8.208
-13.5 | -0.727 | 0.07146 | -0.001 | -10.179
-13 | -0.865 | 0.01988 | -0.001 | -43.489
-12.5 | -0.911 | 0.01514 | -0.002 | -60.179
-12 | -0.937 | 0.01373 | -0.003 | -68.228
-11.5 | -0.946 | 0.01251 | -0.004 | -75.672
-11 | -0.947 | 0.01173 | -0.005 | -80.708
-10.5 | -0.94 | 0.01095 | -0.006 | -85.814
-10 | -0.926 | 0.01025 | -0.006 | -90.351
-9.5 | -0.906 | 0.00969 | -0.007 | -93.42
-9 | -0.879 | 0.00925 | -0.008 | -95.065
-8.5 | -0.849 | 0.00907 | -0.009 | -93.593
-8 | -0.81 | 0.00855 | -0.01 | -94.689
-7.5 | -0.766 | 0.00815 | -0.011 | -93.981
-7 | -0.719 | 0.00786 | -0.011 | -91.47
-6.5 | -0.668 | 0.0075 | -0.012 | -89.136
-6 | -0.615 | 0.00725 | -0.013 | -84.886
-5.5 | -0.56 | 0.00704 | -0.014 | -79.569
-5 | -0.503 | 0.00684 | -0.015 | -73.459
-4.5 | -0.444 | 0.00666 | -0.016 | -66.646
-4 | -0.384 | 0.00648 | -0.016 | -59.175
-3.5 | -0.323 | 0.00632 | -0.017 | -51.046
-3 | -0.262 | 0.00616 | -0.018 | -42.45
-2.5 | -0.2 | 0.00556 | -0.019 | -35.961
-2 | -0.138 | 0.00536 | -0.02 | -25.693
-1.5 | -0.076 | 0.0052 | -0.021 | -14.543
-1 | -0.013 | 0.00502 | -0.022 | -2.646
-0.5 | 0.049 | 0.00496 | -0.022 | 9.912
0 | 0.112 | 0.00516 | -0.023 | 21.628
0.5 | 0.174 | 0.00505 | -0.024 | 34.514
1 | 0.237 | 0.0052 | -0.025 | 45.53
1.5 | 0.299 | 0.00538 | -0.026 | 55.597
2 | 0.36 | 0.00565 | -0.027 | 63.821
2.5 | 0.422 | 0.00587 | -0.027 | 71.856
3 | 0.483 | 0.0066 | -0.028 | 73.212
3.5 | 0.544 | 0.00684 | -0.029 | 79.552
4 | 0.604 | 0.00706 | -0.03 | 85.443
4.5 | 0.662 | 0.00728 | -0.031 | 90.887
5 | 0.719 | 0.00757 | -0.031 | 94.989
5.5 | 0.774 | 0.00779 | -0.032 | 99.33
6 | 0.827 | 0.00807 | -0.033 | 102.439
6.5 | 0.876 | 0.00797 | -0.034 | 110.015
7 | 0.923 | 0.0083 | -0.035 | 111.222
7.5 | 0.966 | 0.0087 | -0.035 | 111.064
8 | 1.005 | 0.00855 | -0.036 | 117.593
8.5 | 1.039 | 0.00982 | -0.037 | 105.823
9 | 1.064 | 0.01027 | -0.038 | 103.632
9.5 | 1.08 | 0.01081 | -0.038 | 99.877
10 | 1.087 | 0.01132 | -0.039 | 95.993
10.5 | 1.085 | 0.01201 | -0.04 | 90.363
11 | 1.074 | 0.01275 | -0.04 | 84.26
11.5 | 1.054 | 0.01365 | -0.041 | 77.178
12 | 1.022 | 0.01496 | -0.041 | 68.346
12.5 | 0.975 | 0.01774 | -0.041 | 54.98
13 | 0.898 | 0.02715 | -0.04 | 33.065
13.5 | 0.745 | 0.08512 | -0.026 | 8.755
14 | 0.693 | 0.09408 | -0.025 | 7.365
14.5 | 0.638 | 0.10174 | -0.024 | 6.273
15 | 0.581 | 0.10635 | -0.025 | 5.467

## 142. Re 18M Mach 0.25 (2)
BIGFOIL.COM POLAR EXPORT
NACA65-114
NACA65-114 |  |  |  | Cl Max: | 1.7087 | at alpha= | 18.5 | deg
XFOIL ncrit=9 |  |  |  | L/D Max: | 127.564 | at alpha= | 9 | deg
Re: | 18000000 |  |  | Cd Min: | 0.06655 | at alpha= | 20 | deg
Mach: | 0.25 |  |  | Cl=0 at alpha= | -0.83391 | deg
|  |  |  | @ Cl=0.1, Cd= | 0.0034021
|  |  |  | @ Cl=0.4, Cd= | 0.005398
|  |  |  | @ Cl=0.6, Cd= | 0.0062204
alpha (deg) | Cl | Cd | Cm | Cl/Cd
-20 | -1.5908 | 0.06387 | -0.055 | -24.9068
-19.5 | -1.6184 | 0.05443 | -0.0581 | -29.7336
-19 | -1.6345 | 0.04678 | -0.0595 | -34.9401
-18.5 | -1.6401 | 0.04053 | -0.0599 | -40.4663
-18 | -1.6403 | 0.03517 | -0.0592 | -46.6392
-17.5 | -1.6297 | 0.03102 | -0.0578 | -52.5371
-17 | -1.6208 | 0.02697 | -0.0559 | -60.0964
-16.5 | -1.5991 | 0.024 | -0.0538 | -66.6292
-15.5 | -1.5038 | 0.01842 | -0.057 | -81.6395
-15 | -1.4837 | 0.01695 | -0.0518 | -87.5339
-14.5 | -1.4569 | 0.01552 | -0.0474 | -93.8724
-14 | -1.4276 | 0.01431 | -0.0429 | -99.7624
-13.5 | -1.3952 | 0.01338 | -0.0383 | -104.275
-13 | -1.3684 | 0.01251 | -0.0325 | -109.3845
-12.5 | -1.3322 | 0.0119 | -0.0278 | -111.9496
-12 | -1.2856 | 0.01125 | -0.025 | -114.2756
-11.5 | -1.2365 | 0.01063 | -0.0227 | -116.3217
-11 | -1.1859 | 0.01003 | -0.0207 | -118.2353
-10.5 | -1.1332 | 0.00949 | -0.0192 | -119.4099
-10 | -1.0786 | 0.00903 | -0.018 | -119.4463
-9.5 | -1.0226 | 0.00862 | -0.0171 | -118.6311
-9 | -0.9657 | 0.00828 | -0.0165 | -116.6304
-8.5 | -0.9085 | 0.00791 | -0.016 | -114.8546
-8 | -0.8513 | 0.00756 | -0.0156 | -112.6058
-7.5 | -0.7933 | 0.00723 | -0.0154 | -109.7234
-7 | -0.7346 | 0.00697 | -0.0153 | -105.3945
-6.5 | -0.6755 | 0.00674 | -0.0155 | -100.2226
-6 | -0.6166 | 0.00647 | -0.0156 | -95.3014
-5.5 | -0.5571 | 0.00626 | -0.0159 | -88.9936
-5 | -0.4973 | 0.00607 | -0.0163 | -81.9275
-4.5 | -0.4377 | 0.00587 | -0.0168 | -74.5656
-4 | -0.3775 | 0.00571 | -0.0173 | -66.1121
-3.5 | -0.3174 | 0.00553 | -0.0179 | -57.396
-3 | -0.2573 | 0.00537 | -0.0185 | -47.9143
-2.5 | -0.1975 | 0.00515 | -0.0192 | -38.3495
-2 | -0.1381 | 0.00487 | -0.0198 | -28.3573
-1 | -0.0192 | 0.00433 | -0.0212 | -4.4342
-0.5 | 0.0386 | 0.00368 | -0.0219 | 10.4891
0 | 0.0984 | 0.0034 | -0.0227 | 28.9412
0.5 | 0.1586 | 0.00348 | -0.0235 | 45.5747
1 | 0.2144 | 0.00413 | -0.0237 | 51.9128
1.5 | 0.2708 | 0.00469 | -0.024 | 57.7399
2 | 0.3292 | 0.00502 | -0.0244 | 65.5777
2.5 | 0.3876 | 0.00533 | -0.0248 | 72.7205
3 | 0.446 | 0.00565 | -0.0252 | 78.9381
3.5 | 0.505 | 0.0059 | -0.0256 | 85.5932
4 | 0.5643 | 0.0061 | -0.026 | 92.5082
4.5 | 0.6236 | 0.0063 | -0.0264 | 98.9841
5 | 0.6826 | 0.00653 | -0.0267 | 104.5329
5.5 | 0.7416 | 0.00674 | -0.0269 | 110.0297
6 | 0.7999 | 0.007 | -0.027 | 114.2714
6.5 | 0.8582 | 0.00727 | -0.027 | 118.0468
7 | 0.9162 | 0.00753 | -0.0269 | 121.6733
7.5 | 0.9732 | 0.00787 | -0.0266 | 123.6595
8 | 1.0299 | 0.00821 | -0.0261 | 125.4446
8.5 | 1.0864 | 0.00855 | -0.0255 | 127.0643
9 | 1.1417 | 0.00895 | -0.0247 | 127.5642
9.5 | 1.1955 | 0.00942 | -0.0235 | 126.9108
10 | 1.2484 | 0.0099 | -0.0221 | 126.101
10.5 | 1.3006 | 0.01038 | -0.0205 | 125.2987
11 | 1.3508 | 0.0109 | -0.0185 | 123.9266
11.5 | 1.3974 | 0.01153 | -0.0158 | 121.1969
12 | 1.4323 | 0.0122 | -0.011 | 117.4016
12.5 | 1.4617 | 0.01301 | -0.0055 | 112.352
13 | 1.4937 | 0.01394 | -0.0008 | 107.1521
13.5 | 1.5277 | 0.01493 | 0.0033 | 102.3242
14 | 1.5585 | 0.01618 | 0.0075 | 96.3226
14.5 | 1.5885 | 0.01759 | 0.0115 | 90.307
15 | 1.6145 | 0.01926 | 0.0157 | 83.8266
15.5 | 1.6362 | 0.02118 | 0.0199 | 77.2521
16 | 1.6599 | 0.02345 | 0.0234 | 70.7846
16.5 | 1.6769 | 0.02634 | 0.0267 | 63.6636
17 | 1.6894 | 0.02975 | 0.0297 | 56.7866
17.5 | 1.698 | 0.03373 | 0.0322 | 50.3409
18 | 1.7053 | 0.03821 | 0.0339 | 44.6297
18.5 | 1.7087 | 0.04338 | 0.0349 | 39.3891
19 | 1.7043 | 0.04972 | 0.0349 | 34.278
19.5 | 1.6922 | 0.05742 | 0.0335 | 29.4706
20 | 1.673 | 0.06655 | 0.0306 | 25.139

## 143. Re 18M Mach 0.50 (1)
BIGFOIL.COM POLAR EXPORT
NACA65-114
NACA65-114 |  |  |  | Cl Max: | 1.137 | at alpha= | 20 | deg
JavaFoil+Calcfoil stall+Eppler ext transition |  |  |  | L/D Max: | 105.291 | at alpha= | 5.5 | deg
Re: | 18000000 |  |  | Cd Min: | 0.00503 | at alpha= | -0.5 | deg
Mach: | 0.5 |  |  | Cl=0 at alpha= | -0.89286 | deg
|  |  |  | @ Cl=0.1, Cd= | 0.0051586
|  |  |  | @ Cl=0.4, Cd= | 0.005927
|  |  |  | @ Cl=0.6, Cd= | 0.007464
alpha (deg) | Cl | Cd | Cm | Cl/Cd
-20 | -1.052 | 0.1763 | 0.006 | -5.968
-19.5 | -1.024 | 0.17227 | 0.006 | -5.945
-19 | -0.997 | 0.16266 | 0.005 | -6.127
-18.5 | -0.968 | 0.16174 | 0.004 | -5.987
-18 | -0.943 | 0.14913 | 0.004 | -6.327
-17.5 | -0.915 | 0.14489 | 0.004 | -6.315
-17 | -0.887 | 0.13877 | 0.003 | -6.395
-16.5 | -0.859 | 0.13304 | 0.002 | -6.46
-16 | -0.833 | 0.12568 | 0.002 | -6.624
-15.5 | -0.808 | 0.1132 | 0.002 | -7.137
-15 | -0.787 | 0.0968 | 0.001 | -8.127
-14.5 | -0.815 | 0.05246 | 0.001 | -15.536
-14 | -0.838 | 0.02599 | 0 | -32.257
-13.5 | -0.698 | 0.09231 | 0 | -7.558
-13 | -0.674 | 0.08268 | -0.001 | -8.148
-12.5 | -0.737 | 0.02621 | -0.002 | -28.117
-12 | -0.727 | 0.01829 | -0.003 | -39.738
-11.5 | -0.702 | 0.01562 | -0.004 | -44.928
-11 | -0.558 | 0.07267 | -0.003 | -7.684
-10.5 | -0.533 | 0.06496 | -0.003 | -8.207
-10 | -0.588 | 0.01849 | -0.007 | -31.784
-9.5 | -0.576 | 0.01277 | -0.008 | -45.07
-9 | -0.546 | 0.01156 | -0.009 | -47.182
-8.5 | -0.421 | 0.05408 | -0.005 | -7.776
-8 | -0.478 | 0.01111 | -0.011 | -43.04
-7.5 | -0.693 | 0.01011 | -0.012 | -68.51
-7 | -0.719 | 0.0093 | -0.013 | -77.333
-6.5 | -0.7 | 0.00864 | -0.014 | -81.029
-6 | -0.662 | 0.00781 | -0.015 | -84.746
-5.5 | -0.612 | 0.00795 | -0.016 | -77.011
-5 | -0.554 | 0.00755 | -0.016 | -73.371
-4.5 | -0.492 | 0.00727 | -0.017 | -67.665
-4 | -0.427 | 0.00704 | -0.018 | -60.617
-3.5 | -0.36 | 0.00675 | -0.019 | -53.283
-3 | -0.292 | 0.00654 | -0.02 | -44.586
-2.5 | -0.223 | 0.00639 | -0.021 | -34.93
-2 | -0.154 | 0.00559 | -0.022 | -27.54
-1.5 | -0.085 | 0.00534 | -0.023 | -15.838
-1 | -0.015 | 0.00519 | -0.024 | -2.864
-0.5 | 0.055 | 0.00503 | -0.025 | 10.937
0 | 0.125 | 0.00523 | -0.026 | 23.866
0.5 | 0.195 | 0.00511 | -0.027 | 38.062
1 | 0.265 | 0.00538 | -0.028 | 49.189
1.5 | 0.334 | 0.00564 | -0.029 | 59.325
2 | 0.403 | 0.00594 | -0.03 | 67.8
2.5 | 0.471 | 0.00632 | -0.031 | 74.554
3 | 0.539 | 0.0072 | -0.032 | 74.84
3.5 | 0.606 | 0.00749 | -0.032 | 80.854
4 | 0.671 | 0.00743 | -0.033 | 90.276
4.5 | 0.732 | 0.00767 | -0.034 | 95.431
5 | 0.789 | 0.00809 | -0.035 | 97.59
5.5 | 0.841 | 0.00799 | -0.036 | 105.291
6 | 0.883 | 0.00923 | -0.037 | 95.622
6.5 | 0.91 | 0.00981 | -0.038 | 92.783
7 | 0.912 | 0.01048 | -0.038 | 86.995
7.5 | 0.847 | 0.01143 | -0.039 | 74.069
8 | 0.597 | 0.01257 | -0.04 | 47.491
8.5 | 0.516 | 0.05552 | -0.02 | 9.301
9 | 0.664 | 0.01291 | -0.042 | 51.409
9.5 | 0.694 | 0.01403 | -0.042 | 49.466
10 | 0.719 | 0.01627 | -0.043 | 44.212
10.5 | 0.629 | 0.06627 | -0.025 | 9.497
11 | 0.655 | 0.07229 | -0.025 | 9.054
11.5 | 0.816 | 0.01768 | -0.045 | 46.117
12 | 0.84 | 0.02031 | -0.045 | 41.367
12.5 | 0.847 | 0.02837 | -0.044 | 29.839
13 | 0.767 | 0.086 | -0.029 | 8.922
13.5 | 0.928 | 0.02375 | -0.047 | 39.091
14 | 0.934 | 0.03329 | -0.046 | 28.04
14.5 | 0.845 | 0.10451 | -0.03 | 8.089
15 | 0.875 | 0.10826 | -0.031 | 8.079
15.5 | 0.897 | 0.12157 | -0.03 | 7.376
16 | 0.923 | 0.13113 | -0.031 | 7.042
16.5 | 0.951 | 0.13316 | -0.032 | 7.144
17 | 0.979 | 0.1402 | -0.033 | 6.986
17.5 | 1.006 | 0.14525 | -0.034 | 6.929
18 | 1.031 | 0.15858 | -0.034 | 6.502
18.5 | 1.059 | 0.16289 | -0.035 | 6.5
19 | 1.087 | 0.16811 | -0.036 | 6.464
19.5 | 1.115 | 0.16883 | -0.037 | 6.605
20 | 1.137 | 0.1988 | -0.036 | 5.721

## 144. Re 18M Mach 0.50 (2)
BIGFOIL.COM POLAR EXPORT
NACA65-114
NACA65-114 |  |  |  | Cl Max: | 1.1336 | at alpha= | 8.5 | deg
XFOIL ncrit=9 |  |  |  | L/D Max: | 118.976 | at alpha= | 6.5 | deg
Re: | 18000000 |  |  | Cd Min: | 0.10955 | at alpha= | 13.5 | deg
Mach: | 0.5 |  |  | Cl=0 at alpha= | -0.82868 | deg
|  |  |  | @ Cl=0.1, Cd= | 0.003357
|  |  |  | @ Cl=0.4, Cd= | 0.0053838
|  |  |  | @ Cl=0.6, Cd= | 0.0063807
alpha (deg) | Cl | Cd | Cm | Cl/Cd
-13 | -0.7074 | 0.09402 | -0.0463 | -7.5239
-12.5 | -0.718 | 0.08079 | -0.0547 | -8.8872
-12 | -0.7334 | 0.06766 | -0.0645 | -10.8395
-11.5 | -0.7606 | 0.05579 | -0.0727 | -13.6333
-11 | -0.7909 | 0.04596 | -0.0773 | -17.2084
-10.5 | -0.8228 | 0.03773 | -0.0786 | -21.8076
-10 | -0.8573 | 0.03055 | -0.0765 | -28.0622
-9.5 | -0.8914 | 0.02426 | -0.0711 | -36.7436
-9 | -0.9212 | 0.01859 | -0.0626 | -49.5535
-8.5 | -0.9438 | 0.01343 | -0.0516 | -70.2755
-8 | -0.9484 | 0.01046 | -0.0393 | -90.6692
-7.5 | -0.908 | 0.00881 | -0.0321 | -103.0647
-7 | -0.8459 | 0.00803 | -0.0282 | -105.3425
-6.5 | -0.7779 | 0.00754 | -0.0257 | -103.1698
-6 | -0.7088 | 0.00716 | -0.0239 | -98.9944
-5.5 | -0.6392 | 0.00681 | -0.0227 | -93.862
-5 | -0.5699 | 0.00651 | -0.0219 | -87.5422
-4.5 | -0.5001 | 0.00626 | -0.0215 | -79.8882
-4 | -0.4308 | 0.00602 | -0.0213 | -71.5615
-3.5 | -0.3613 | 0.00582 | -0.0215 | -62.079
-3 | -0.2921 | 0.00562 | -0.0218 | -51.9751
-2.5 | -0.2234 | 0.00542 | -0.0222 | -41.2177
-2 | -0.1559 | 0.00506 | -0.0226 | -30.8103
-1.5 | -0.0889 | 0.00471 | -0.0231 | -18.8747
-1 | -0.0221 | 0.00428 | -0.0238 | -5.1636
-0.5 | 0.0424 | 0.00344 | -0.0244 | 12.3256
0 | 0.1118 | 0.00334 | -0.0254 | 33.4731
0.5 | 0.1816 | 0.00338 | -0.0264 | 53.7278
1 | 0.2443 | 0.00405 | -0.0264 | 60.321
1.5 | 0.3062 | 0.00475 | -0.0262 | 64.4632
2 | 0.3712 | 0.00518 | -0.0263 | 71.6602
2.5 | 0.4362 | 0.00564 | -0.0262 | 77.3404
3 | 0.5019 | 0.00602 | -0.0261 | 83.3721
3.5 | 0.5698 | 0.00627 | -0.026 | 90.8772
4 | 0.638 | 0.00652 | -0.0258 | 97.8528
4.5 | 0.706 | 0.00679 | -0.0253 | 103.9764
5 | 0.7742 | 0.00708 | -0.0246 | 109.3503
5.5 | 0.8414 | 0.00743 | -0.0233 | 113.2436
6 | 0.9091 | 0.00779 | -0.0217 | 116.7009
6.5 | 0.9756 | 0.0082 | -0.0194 | 118.9756
7 | 1.0393 | 0.00875 | -0.0162 | 118.7771
7.5 | 1.0989 | 0.00941 | -0.0118 | 116.78
8 | 1.1333 | 0.0105 | -0.0031 | 107.9333
8.5 | 1.1336 | 0.01279 | 0.009 | 88.6317
9 | 1.1223 | 0.01678 | 0.0199 | 66.8832
9.5 | 1.1044 | 0.0224 | 0.0287 | 49.3036
10 | 1.0728 | 0.02911 | 0.0353 | 36.8533
10.5 | 1.0346 | 0.03689 | 0.039 | 28.0455
11 | 0.9995 | 0.0455 | 0.0393 | 21.967
11.5 | 0.963 | 0.0558 | 0.0362 | 17.2581
12 | 0.931 | 0.06754 | 0.0299 | 13.7844
12.5 | 0.9077 | 0.08043 | 0.0212 | 11.2856
13 | 0.8872 | 0.09533 | 0.0102 | 9.3066
13.5 | 0.8759 | 0.10955 | 0.0012 | 7.9954

## 145. Re 20M Mach 0.00 (1)
BIGFOIL.COM POLAR EXPORT
NACA65-114
NACA65-114 |  |  |  | Cl Max: | 1.157 | at alpha= | 12 | deg
JavaFoil+Calcfoil stall+Eppler ext transition |  |  |  | L/D Max: | 128.635 | at alpha= | 9.5 | deg
Re: | 20000000 |  |  | Cd Min: | 0.00516 | at alpha= | -1 | deg
Mach: | 0 |  |  | Cl=0 at alpha= | -0.89344 | deg
|  |  |  | @ Cl=0.1, Cd= | 0.0051953
|  |  |  | @ Cl=0.4, Cd= | 0.0057715
|  |  |  | @ Cl=0.6, Cd= | 0.0068579
alpha (deg) | Cl | Cd | Cm | Cl/Cd
-18 | -0.738 | 0.1266 | 0.003 | -5.83
-17.5 | -0.762 | 0.11656 | 0.003 | -6.538
-17 | -0.796 | 0.09684 | 0.003 | -8.22
-16.5 | -0.84 | 0.07215 | 0.003 | -11.641
-16 | -0.934 | 0.0284 | 0.003 | -32.874
-15.5 | -0.963 | 0.0233 | 0.002 | -41.337
-15 | -0.992 | 0.01876 | 0.001 | -52.89
-14.5 | -1.007 | 0.01764 | 0.001 | -57.06
-14 | -1.023 | 0.01553 | 0 | -65.887
-13.5 | -1.034 | 0.01411 | -0.001 | -73.268
-13 | -1.04 | 0.01287 | -0.001 | -80.741
-12.5 | -1.039 | 0.01216 | -0.002 | -85.406
-12 | -1.033 | 0.01146 | -0.003 | -90.203
-11.5 | -1.019 | 0.01072 | -0.004 | -95.089
-11 | -1 | 0.01023 | -0.005 | -97.729
-10.5 | -0.976 | 0.00974 | -0.005 | -100.236
-10 | -0.949 | 0.00933 | -0.006 | -101.726
-9.5 | -0.92 | 0.00917 | -0.007 | -100.221
-9 | -0.882 | 0.00872 | -0.008 | -101.149
-8.5 | -0.842 | 0.00843 | -0.009 | -99.886
-8 | -0.798 | 0.008 | -0.009 | -99.78
-7.5 | -0.752 | 0.00772 | -0.01 | -97.423
-7 | -0.703 | 0.0074 | -0.011 | -94.951
-6.5 | -0.652 | 0.00718 | -0.012 | -90.765
-6 | -0.599 | 0.00699 | -0.013 | -85.682
-5.5 | -0.544 | 0.00679 | -0.013 | -80.087
-5 | -0.488 | 0.00662 | -0.014 | -73.684
-4.5 | -0.43 | 0.00644 | -0.015 | -66.814
-4 | -0.372 | 0.0063 | -0.016 | -59.054
-3.5 | -0.313 | 0.00615 | -0.017 | -50.831
-3 | -0.253 | 0.00599 | -0.018 | -42.266
-2.5 | -0.194 | 0.00552 | -0.018 | -35.043
-2 | -0.133 | 0.00535 | -0.019 | -24.927
-1.5 | -0.073 | 0.00518 | -0.02 | -14.134
-1 | -0.013 | 0.00516 | -0.021 | -2.493
-0.5 | 0.048 | 0.00523 | -0.022 | 9.097
0 | 0.108 | 0.00519 | -0.022 | 20.83
0.5 | 0.169 | 0.00528 | -0.023 | 31.944
1 | 0.229 | 0.00525 | -0.024 | 43.671
1.5 | 0.29 | 0.00537 | -0.025 | 53.95
2 | 0.349 | 0.00561 | -0.026 | 62.193
2.5 | 0.409 | 0.0058 | -0.027 | 70.468
3 | 0.468 | 0.00641 | -0.027 | 73.051
3.5 | 0.527 | 0.00663 | -0.028 | 79.536
4 | 0.585 | 0.0068 | -0.029 | 85.994
4.5 | 0.642 | 0.00702 | -0.03 | 91.42
5 | 0.698 | 0.00723 | -0.03 | 96.613
5.5 | 0.753 | 0.00742 | -0.031 | 101.382
6 | 0.805 | 0.00771 | -0.032 | 104.463
6.5 | 0.856 | 0.00758 | -0.033 | 113.037
7 | 0.904 | 0.00784 | -0.034 | 115.301
7.5 | 0.95 | 0.00816 | -0.034 | 116.381
8 | 0.993 | 0.0085 | -0.035 | 116.873
8.5 | 1.033 | 0.00884 | -0.036 | 116.888
9 | 1.068 | 0.00864 | -0.037 | 123.539
9.5 | 1.096 | 0.00852 | -0.037 | 128.635
10 | 1.119 | 0.01032 | -0.038 | 108.472
10.5 | 1.136 | 0.01081 | -0.039 | 105.171
11 | 1.149 | 0.01132 | -0.039 | 101.474
11.5 | 1.156 | 0.01191 | -0.04 | 97.011
12 | 1.157 | 0.01247 | -0.04 | 92.802
12.5 | 1.153 | 0.01341 | -0.041 | 86.018
13 | 1.144 | 0.01437 | -0.042 | 79.627
13.5 | 1.13 | 0.01557 | -0.042 | 72.573
14 | 1.11 | 0.01729 | -0.042 | 64.178
14.5 | 1.088 | 0.0188 | -0.043 | 57.879
15 | 1.056 | 0.02248 | -0.043 | 46.97
15.5 | 1.02 | 0.02717 | -0.043 | 37.557
16 | 0.986 | 0.03197 | -0.043 | 30.847
16.5 | 0.888 | 0.07282 | -0.037 | 12.198
17 | 0.838 | 0.09766 | -0.033 | 8.578

## 146. Re 20M Mach 0.00 (2)
BIGFOIL.COM POLAR EXPORT
NACA65-114
NACA65-114 |  |  |  | Cl Max: | 1.8139 | at alpha= | 20 | deg
XFOIL ncrit=9 |  |  |  | L/D Max: | 132.852 | at alpha= | 9.5 | deg
Re: | 20000000 |  |  | Cd Min: | 0.03307 | at alpha= | 20 | deg
Mach: | 0 |  |  | Cl=0 at alpha= | -0.83808 | deg
|  |  |  | @ Cl=0.1, Cd= | 0.0034983
|  |  |  | @ Cl=0.4, Cd= | 0.0053514
|  |  |  | @ Cl=0.6, Cd= | 0.0060933
alpha (deg) | Cl | Cd | Cm | Cl/Cd
-20 | -1.7667 | 0.02837 | -0.0388 | -62.2735
-19.5 | -1.7476 | 0.02586 | -0.0378 | -67.5793
-19 | -1.7256 | 0.02362 | -0.0369 | -73.0567
-18.5 | -1.7006 | 0.02158 | -0.0359 | -78.8044
-18 | -1.6713 | 0.0198 | -0.0352 | -84.4091
-17.5 | -1.6237 | 0.01826 | -0.0374 | -88.9211
-17 | -1.6003 | 0.01642 | -0.0354 | -97.4604
-16.5 | -1.5716 | 0.01528 | -0.033 | -102.8534
-16 | -1.5372 | 0.0144 | -0.0314 | -106.75
-15.5 | -1.5111 | 0.01358 | -0.0278 | -111.2739
-15 | -1.485 | 0.01289 | -0.0237 | -115.2056
-14.5 | -1.4603 | 0.01233 | -0.0189 | -118.4347
-14 | -1.4196 | 0.01181 | -0.017 | -120.2032
-13.5 | -1.3759 | 0.01133 | -0.0157 | -121.4387
-13 | -1.3307 | 0.01084 | -0.0145 | -122.7583
-12.5 | -1.2835 | 0.01039 | -0.0136 | -123.5322
-12 | -1.2364 | 0.00987 | -0.0128 | -125.2685
-11.5 | -1.1876 | 0.0094 | -0.0121 | -126.3404
-11 | -1.137 | 0.009 | -0.0118 | -126.3333
-10.5 | -1.0852 | 0.00865 | -0.0116 | -125.4566
-10 | -1.0325 | 0.00834 | -0.0116 | -123.801
-9.5 | -0.979 | 0.00803 | -0.0117 | -121.9178
-9 | -0.9252 | 0.00774 | -0.0118 | -119.5349
-8.5 | -0.8712 | 0.00741 | -0.0119 | -117.5709
-8 | -0.8166 | 0.00712 | -0.0122 | -114.691
-7.5 | -0.7611 | 0.00689 | -0.0125 | -110.4644
-7 | -0.7052 | 0.00667 | -0.013 | -105.7271
-6.5 | -0.6491 | 0.00645 | -0.0134 | -100.6357
-6 | -0.5927 | 0.00622 | -0.0139 | -95.2894
-5.5 | -0.5358 | 0.00605 | -0.0145 | -88.562
-5 | -0.4787 | 0.00587 | -0.0151 | -81.5503
-4.5 | -0.4214 | 0.0057 | -0.0157 | -73.9298
-4 | -0.3637 | 0.00554 | -0.0164 | -65.6498
-3.5 | -0.306 | 0.00539 | -0.017 | -56.7718
-3 | -0.2482 | 0.00523 | -0.0177 | -47.457
-2.5 | -0.1908 | 0.00506 | -0.0184 | -37.7075
-2 | -0.1333 | 0.00484 | -0.0191 | -27.5413
-1.5 | -0.0759 | 0.0046 | -0.0198 | -16.5
-1 | -0.0182 | 0.00438 | -0.0205 | -4.1553
-0.5 | 0.038 | 0.00388 | -0.0212 | 9.7938
0 | 0.0948 | 0.00348 | -0.022 | 27.2414
0.5 | 0.1516 | 0.00368 | -0.0226 | 41.1957
1 | 0.2058 | 0.00428 | -0.0229 | 48.0841
1.5 | 0.2613 | 0.00471 | -0.0233 | 55.4777
2 | 0.318 | 0.00498 | -0.0238 | 63.8554
2.5 | 0.3746 | 0.00523 | -0.0244 | 71.6252
3 | 0.4311 | 0.0055 | -0.0248 | 78.3818
3.5 | 0.488 | 0.00573 | -0.0254 | 85.1658
4 | 0.5451 | 0.0059 | -0.0259 | 92.3898
4.5 | 0.6019 | 0.0061 | -0.0265 | 98.6721
5 | 0.6586 | 0.00629 | -0.027 | 104.7059
5.5 | 0.715 | 0.0065 | -0.0274 | 110
6 | 0.7711 | 0.0067 | -0.0279 | 115.0896
6.5 | 0.8266 | 0.00696 | -0.0282 | 118.7644
7 | 0.8821 | 0.00718 | -0.0285 | 122.8552
7.5 | 0.937 | 0.00744 | -0.0287 | 125.9409
8 | 0.9909 | 0.00774 | -0.0288 | 128.0233
8.5 | 1.0446 | 0.00804 | -0.0289 | 129.9254
9 | 1.098 | 0.00834 | -0.0289 | 131.6547
9.5 | 1.1505 | 0.00866 | -0.0288 | 132.8522
10 | 1.2015 | 0.00907 | -0.0285 | 132.4697
10.5 | 1.2518 | 0.00949 | -0.028 | 131.9073
11 | 1.3018 | 0.00987 | -0.0275 | 131.8946
11.5 | 1.3507 | 0.01028 | -0.0268 | 131.3911
12 | 1.3981 | 0.01072 | -0.0259 | 130.4198
12.5 | 1.4437 | 0.0112 | -0.0248 | 128.9018
13 | 1.4845 | 0.01185 | -0.0228 | 125.2743
13.5 | 1.5235 | 0.01237 | -0.0205 | 123.1609
14 | 1.548 | 0.01302 | -0.0155 | 118.894
14.5 | 1.577 | 0.01372 | -0.0118 | 114.9417
15 | 1.6065 | 0.01451 | -0.0085 | 110.7167
15.5 | 1.6349 | 0.0154 | -0.0053 | 106.1623
16 | 1.6597 | 0.01631 | -0.0018 | 101.7597
16.5 | 1.6865 | 0.01755 | 0.001 | 96.0969
17 | 1.7118 | 0.01896 | 0.0036 | 90.2848
17.5 | 1.7337 | 0.02066 | 0.0063 | 83.9158
18 | 1.7512 | 0.02275 | 0.0089 | 76.9758
18.5 | 1.775 | 0.02454 | 0.0108 | 72.3309
19 | 1.7865 | 0.02732 | 0.0131 | 65.3917
19.5 | 1.8027 | 0.0299 | 0.0147 | 60.291
20 | 1.8139 | 0.03307 | 0.0162 | 54.8503

## 147. Re 20M Mach 0.10 (1)
BIGFOIL.COM POLAR EXPORT
NACA65-114
NACA65-114 |  |  |  | Cl Max: | 1.145 | at alpha= | 11.5 | deg
JavaFoil+Calcfoil stall+Eppler ext transition |  |  |  | L/D Max: | 123.688 | at alpha= | 8.5 | deg
Re: | 20000000 |  |  | Cd Min: | 0.00516 | at alpha= | -1 | deg
Mach: | 0.1 |  |  | Cl=0 at alpha= | -0.89344 | deg
|  |  |  | @ Cl=0.1, Cd= | 0.0052115
|  |  |  | @ Cl=0.4, Cd= | 0.0057797
|  |  |  | @ Cl=0.6, Cd= | 0.0068621
alpha (deg) | Cl | Cd | Cm | Cl/Cd
-17.5 | -0.714 | 0.1216 | 0.003 | -5.872
-17 | -0.745 | 0.10758 | 0.003 | -6.922
-16.5 | -0.781 | 0.08949 | 0.003 | -8.725
-16 | -0.821 | 0.07056 | 0.002 | -11.633
-15.5 | -0.919 | 0.027 | 0.002 | -34.021
-15 | -0.947 | 0.0231 | 0.001 | -40.97
-14.5 | -0.976 | 0.01881 | 0.001 | -51.893
-14 | -0.998 | 0.01627 | 0 | -61.305
-13.5 | -1.012 | 0.01472 | -0.001 | -68.774
-13 | -1.022 | 0.01345 | -0.001 | -75.983
-12.5 | -1.026 | 0.01243 | -0.002 | -82.5
-12 | -1.024 | 0.01167 | -0.003 | -87.733
-11.5 | -1.012 | 0.01087 | -0.004 | -93.101
-11 | -0.995 | 0.01034 | -0.005 | -96.198
-10.5 | -0.973 | 0.00985 | -0.005 | -98.816
-10 | -0.947 | 0.00942 | -0.006 | -100.57
-9.5 | -0.919 | 0.0092 | -0.007 | -99.951
-9 | -0.883 | 0.00886 | -0.008 | -99.692
-8.5 | -0.843 | 0.00845 | -0.009 | -99.842
-8 | -0.8 | 0.00809 | -0.009 | -98.971
-7.5 | -0.754 | 0.00772 | -0.01 | -97.721
-7 | -0.706 | 0.00747 | -0.011 | -94.434
-6.5 | -0.654 | 0.00719 | -0.012 | -91.073
-6 | -0.601 | 0.00699 | -0.013 | -86.064
-5.5 | -0.546 | 0.0068 | -0.014 | -80.332
-5 | -0.49 | 0.00661 | -0.014 | -74.151
-4.5 | -0.432 | 0.00643 | -0.015 | -67.23
-4 | -0.374 | 0.00628 | -0.016 | -59.463
-3.5 | -0.314 | 0.00614 | -0.017 | -51.179
-3 | -0.255 | 0.00605 | -0.018 | -42.07
-2.5 | -0.195 | 0.00551 | -0.018 | -35.313
-2 | -0.134 | 0.00534 | -0.019 | -25.11
-1.5 | -0.074 | 0.00519 | -0.02 | -14.186
-1 | -0.013 | 0.00516 | -0.021 | -2.508
-0.5 | 0.048 | 0.00522 | -0.022 | 9.169
0 | 0.109 | 0.00521 | -0.023 | 20.875
0.5 | 0.169 | 0.00529 | -0.023 | 32.04
1 | 0.23 | 0.00526 | -0.024 | 43.805
1.5 | 0.291 | 0.0054 | -0.025 | 53.916
2 | 0.351 | 0.0056 | -0.026 | 62.66
2.5 | 0.411 | 0.00582 | -0.027 | 70.526
3 | 0.47 | 0.00645 | -0.027 | 72.92
3.5 | 0.53 | 0.00668 | -0.028 | 79.297
4 | 0.588 | 0.00682 | -0.029 | 86.266
4.5 | 0.645 | 0.00702 | -0.03 | 91.964
5 | 0.701 | 0.00728 | -0.031 | 96.271
5.5 | 0.756 | 0.00751 | -0.031 | 100.638
6 | 0.809 | 0.00774 | -0.032 | 104.528
6.5 | 0.86 | 0.00757 | -0.033 | 113.518
7 | 0.907 | 0.00787 | -0.034 | 115.364
7.5 | 0.953 | 0.00819 | -0.035 | 116.282
8 | 0.996 | 0.00856 | -0.035 | 116.258
8.5 | 1.035 | 0.00837 | -0.036 | 123.688
9 | 1.068 | 0.00876 | -0.037 | 121.948
9.5 | 1.095 | 0.01 | -0.037 | 109.501
10 | 1.116 | 0.01045 | -0.038 | 106.843
10.5 | 1.131 | 0.01095 | -0.039 | 103.348
11 | 1.141 | 0.01149 | -0.039 | 99.35
11.5 | 1.145 | 0.01211 | -0.04 | 94.571
12 | 1.144 | 0.01277 | -0.041 | 89.564
12.5 | 1.135 | 0.01385 | -0.041 | 81.969
13 | 1.122 | 0.01474 | -0.042 | 76.158
13.5 | 1.102 | 0.01639 | -0.042 | 67.217
14 | 1.077 | 0.0182 | -0.042 | 59.204
14.5 | 1.045 | 0.02121 | -0.042 | 49.29
15 | 1.008 | 0.02577 | -0.042 | 39.104
15.5 | 0.97 | 0.03076 | -0.042 | 31.523
16 | 0.856 | 0.07992 | -0.035 | 10.708
16.5 | 0.811 | 0.09913 | -0.032 | 8.182

## 148. Re 20M Mach 0.10 (2)
BIGFOIL.COM POLAR EXPORT
NACA65-114
NACA65-114 |  |  |  | Cl Max: | 1.8098 | at alpha= | 20 | deg
XFOIL ncrit=9 |  |  |  | L/D Max: | 132.343 | at alpha= | 9.5 | deg
Re: | 20000000 |  |  | Cd Min: | 0.03587 | at alpha= | 20 | deg
Mach: | 0.1 |  |  | Cl=0 at alpha= | -0.83805 | deg
|  |  |  | @ Cl=0.1, Cd= | 0.0034861
|  |  |  | @ Cl=0.4, Cd= | 0.0053422
|  |  |  | @ Cl=0.6, Cd= | 0.0061011
alpha (deg) | Cl | Cd | Cm | Cl/Cd
-20 | -1.7646 | 0.03101 | -0.0428 | -56.9042
-19.5 | -1.749 | 0.02802 | -0.0419 | -62.4197
-19 | -1.7293 | 0.02544 | -0.0408 | -67.9756
-18.5 | -1.7052 | 0.02325 | -0.0396 | -73.3419
-18 | -1.6778 | 0.02128 | -0.0385 | -78.844
-17 | -1.6037 | 0.0175 | -0.0393 | -91.64
-16.5 | -1.5732 | 0.01619 | -0.0373 | -97.1711
-16 | -1.5373 | 0.01508 | -0.036 | -101.943
-15.5 | -1.5131 | 0.01408 | -0.0321 | -107.4645
-15 | -1.486 | 0.01327 | -0.0282 | -111.9819
-14.5 | -1.4614 | 0.01259 | -0.0233 | -116.0763
-14 | -1.4282 | 0.01206 | -0.0197 | -118.4245
-13.5 | -1.385 | 0.01154 | -0.018 | -120.0173
-12.5 | -1.2926 | 0.01057 | -0.0154 | -122.2895
-12 | -1.2449 | 0.01005 | -0.0143 | -123.8706
-11.5 | -1.1958 | 0.00955 | -0.0135 | -125.2147
-11 | -1.1452 | 0.00911 | -0.0129 | -125.708
-10.5 | -1.0931 | 0.00874 | -0.0126 | -125.0686
-10 | -1.04 | 0.00841 | -0.0124 | -123.6623
-9.5 | -0.986 | 0.00809 | -0.0124 | -121.8789
-9 | -0.9316 | 0.0078 | -0.0124 | -119.4359
-8.5 | -0.8772 | 0.00747 | -0.0125 | -117.4297
-8 | -0.8222 | 0.00716 | -0.0126 | -114.8324
-7.5 | -0.7663 | 0.00692 | -0.0129 | -110.737
-7 | -0.7098 | 0.0067 | -0.0133 | -105.9403
-6.5 | -0.6533 | 0.00648 | -0.0137 | -100.8179
-6 | -0.5965 | 0.00624 | -0.0141 | -95.5929
-5.5 | -0.5392 | 0.00607 | -0.0147 | -88.8303
-5 | -0.4816 | 0.00588 | -0.0152 | -81.9048
-4.5 | -0.424 | 0.00571 | -0.0158 | -74.2557
-4 | -0.3659 | 0.00555 | -0.0165 | -65.9279
-3.5 | -0.3078 | 0.0054 | -0.0172 | -57
-3 | -0.2497 | 0.00524 | -0.0179 | -47.6527
-2.5 | -0.1919 | 0.00506 | -0.0185 | -37.9249
-2 | -0.1341 | 0.00484 | -0.0192 | -27.7066
-1.5 | -0.0763 | 0.0046 | -0.0199 | -16.587
-1 | -0.0183 | 0.00438 | -0.0206 | -4.1781
-0.5 | 0.0382 | 0.00388 | -0.0213 | 9.8454
0 | 0.0954 | 0.00347 | -0.0221 | 27.4928
0.5 | 0.1525 | 0.00367 | -0.0227 | 41.5531
1 | 0.207 | 0.00428 | -0.023 | 48.3645
1.5 | 0.2628 | 0.00471 | -0.0234 | 55.7962
2 | 0.3198 | 0.00498 | -0.0239 | 64.2169
2.5 | 0.3767 | 0.00524 | -0.0244 | 71.8893
3.5 | 0.4907 | 0.00574 | -0.0254 | 85.4878
4 | 0.5482 | 0.00592 | -0.026 | 92.6014
4.5 | 0.6054 | 0.00612 | -0.0265 | 98.9216
5 | 0.6624 | 0.00631 | -0.027 | 104.9762
5.5 | 0.7193 | 0.00652 | -0.0274 | 110.3221
6 | 0.7757 | 0.00673 | -0.0278 | 115.26
7 | 0.8876 | 0.00721 | -0.0283 | 123.1068
7.5 | 0.9428 | 0.00748 | -0.0285 | 126.0428
8 | 0.9972 | 0.00779 | -0.0285 | 128.0103
8.5 | 1.0514 | 0.00809 | -0.0285 | 129.9629
9 | 1.1052 | 0.0084 | -0.0284 | 131.5714
9.5 | 1.158 | 0.00875 | -0.0282 | 132.3429
10 | 1.2093 | 0.00918 | -0.0276 | 131.732
10.5 | 1.2601 | 0.00959 | -0.0271 | 131.3973
11 | 1.3104 | 0.00998 | -0.0264 | 131.3026
11.5 | 1.3595 | 0.01041 | -0.0255 | 130.5956
12 | 1.4068 | 0.01089 | -0.0244 | 129.1827
12.5 | 1.4514 | 0.01143 | -0.0228 | 126.9816
13 | 1.4915 | 0.01211 | -0.0204 | 123.1627
13.5 | 1.5227 | 0.01265 | -0.0163 | 120.3715
14 | 1.5505 | 0.01334 | -0.0119 | 116.2294
14.5 | 1.5805 | 0.01411 | -0.0083 | 112.0128
15.5 | 1.6382 | 0.016 | -0.0016 | 102.3875
16 | 1.6634 | 0.01703 | 0.002 | 97.6747
16.5 | 1.6886 | 0.01849 | 0.005 | 91.325
17 | 1.7121 | 0.02014 | 0.0078 | 85.0099
17.5 | 1.7312 | 0.02219 | 0.0106 | 78.0171
18 | 1.7481 | 0.02452 | 0.0133 | 71.2928
18.5 | 1.7702 | 0.0266 | 0.0152 | 66.5489
19 | 1.7816 | 0.02963 | 0.0174 | 60.1282
19.5 | 1.7977 | 0.03248 | 0.0188 | 55.3479
20 | 1.8098 | 0.03587 | 0.02 | 50.4544

## 149. Re 20M Mach 0.25 (1)
BIGFOIL.COM POLAR EXPORT
NACA65-114
NACA65-114 |  |  |  | Cl Max: | 1.088 | at alpha= | 10 | deg
JavaFoil+Calcfoil stall+Eppler ext transition |  |  |  | L/D Max: | 125.377 | at alpha= | 8.5 | deg
Re: | 20000000 |  |  | Cd Min: | 0.00518 | at alpha= | -1 | deg
Mach: | 0.25 |  |  | Cl=0 at alpha= | -0.89516 | deg
|  |  |  | @ Cl=0.1, Cd= | 0.0052376
|  |  |  | @ Cl=0.4, Cd= | 0.0058261
|  |  |  | @ Cl=0.6, Cd= | 0.10487
alpha (deg) | Cl | Cd | Cm | Cl/Cd
-16.5 | -0.41 | 0.12723 | 0.002 | -3.224
-16 | -0.471 | 0.11932 | 0.002 | -3.951
-15.5 | -0.529 | 0.11077 | 0.001 | -4.772
-15 | -0.583 | 0.10057 | 0.001 | -5.797
-14.5 | -0.635 | 0.09033 | 0 | -7.028
-14 | -0.684 | 0.07998 | 0 | -8.554
-13.5 | -0.737 | 0.06477 | -0.001 | -11.374
-13 | -0.868 | 0.01887 | -0.001 | -46.004
-12.5 | -0.913 | 0.01475 | -0.002 | -61.9
-12 | -0.939 | 0.01314 | -0.003 | -71.489
-11.5 | -0.948 | 0.01222 | -0.004 | -77.52
-11 | -0.948 | 0.01149 | -0.005 | -82.486
-10.5 | -0.941 | 0.01079 | -0.006 | -87.145
-10 | -0.927 | 0.01008 | -0.006 | -92.01
-9.5 | -0.907 | 0.00952 | -0.007 | -95.236
-9 | -0.88 | 0.00831 | -0.008 | -105.904
-8.5 | -0.849 | 0.00886 | -0.009 | -95.809
-8 | -0.809 | 0.00843 | -0.01 | -95.984
-7.5 | -0.766 | 0.00802 | -0.011 | -95.491
-7 | -0.719 | 0.00774 | -0.011 | -92.888
-6.5 | -0.668 | 0.00744 | -0.012 | -89.817
-6 | -0.615 | 0.00714 | -0.013 | -86.209
-5.5 | -0.56 | 0.00694 | -0.014 | -80.684
-5 | -0.503 | 0.00675 | -0.015 | -74.507
-4.5 | -0.444 | 0.00655 | -0.016 | -67.717
-4 | -0.384 | 0.00639 | -0.016 | -60.015
-3.5 | -0.323 | 0.00624 | -0.017 | -51.734
-3 | -0.262 | 0.00607 | -0.018 | -43.091
-2.5 | -0.2 | 0.00559 | -0.019 | -35.772
-2 | -0.138 | 0.00543 | -0.02 | -25.383
-1.5 | -0.076 | 0.00525 | -0.021 | -14.416
-1 | -0.013 | 0.00518 | -0.022 | -2.566
-0.5 | 0.049 | 0.00527 | -0.022 | 9.325
0 | 0.112 | 0.00523 | -0.023 | 21.356
0.5 | 0.174 | 0.00535 | -0.024 | 32.523
1 | 0.237 | 0.0053 | -0.025 | 44.625
1.5 | 0.299 | 0.00545 | -0.026 | 54.886
2 | 0.36 | 0.00571 | -0.027 | 63.112
2.5 | 0.422 | 0.00589 | -0.027 | 71.619
3 | 0.483 | 0.00654 | -0.028 | 73.854
3.5 | 0.544 | 0.00677 | -0.029 | 80.275
4 | 0.604 | 0.00697 | -0.03 | 86.552
4.5 | 0.662 | 0.00723 | -0.031 | 91.586
5 | 0.719 | 0.00744 | -0.031 | 96.694
5.5 | 0.774 | 0.00768 | -0.032 | 100.758
6 | 0.827 | 0.00801 | -0.033 | 103.192
6.5 | 0.876 | 0.00788 | -0.034 | 111.156
7 | 0.923 | 0.00825 | -0.035 | 111.875
7.5 | 0.967 | 0.00853 | -0.035 | 113.362
8 | 1.005 | 0.00843 | -0.036 | 119.298
8.5 | 1.039 | 0.00829 | -0.037 | 125.377
9 | 1.065 | 0.0101 | -0.038 | 105.421
9.5 | 1.08 | 0.0106 | -0.038 | 101.878
10 | 1.088 | 0.01112 | -0.039 | 97.797
10.5 | 1.086 | 0.01177 | -0.04 | 92.241
11 | 1.075 | 0.0125 | -0.04 | 86.016
11.5 | 1.055 | 0.01335 | -0.041 | 79.01
12 | 1.023 | 0.01467 | -0.041 | 69.757
12.5 | 0.977 | 0.01717 | -0.042 | 56.927
13 | 0.904 | 0.02501 | -0.04 | 36.151
13.5 | 0.747 | 0.08358 | -0.027 | 8.936
14 | 0.693 | 0.09375 | -0.025 | 7.394
14.5 | 0.638 | 0.10097 | -0.024 | 6.322
15 | 0.582 | 0.10487 | -0.025 | 5.547

## 150. Re 20M Mach 0.25 (2)
BIGFOIL.COM POLAR EXPORT
NACA65-114
NACA65-114 |  |  |  | Cl Max: | 1.6246 | at alpha= | 15 | deg
XFOIL ncrit=9 |  |  |  | L/D Max: | 129.875 | at alpha= | 9 | deg
Re: | 20000000 |  |  | Cd Min: | 0.06064 | at alpha= | -20 | deg
Mach: | 0.25 |  |  | Cl=0 at alpha= | -0.83959 | deg
|  |  |  | @ Cl=0.1, Cd= | 0.0034343
|  |  |  | @ Cl=0.4, Cd= | 0.0053532
|  |  |  | @ Cl=0.6, Cd= | 0.006127
alpha (deg) | Cl | Cd | Cm | Cl/Cd
-20 | -1.6245 | 0.06064 | -0.0563 | -26.7892
-19.5 | -1.6486 | 0.05178 | -0.0588 | -31.8385
-19 | -1.6616 | 0.04455 | -0.0599 | -37.2974
-18.5 | -1.6649 | 0.03864 | -0.0599 | -43.0875
-18 | -1.6635 | 0.03357 | -0.0589 | -49.5532
-17.5 | -1.6508 | 0.02965 | -0.0573 | -55.6762
-17 | -1.6387 | 0.02589 | -0.0552 | -63.2947
-16.5 | -1.6015 | 0.02288 | -0.0555 | -69.9956
-16 | -1.5576 | 0.02045 | -0.0558 | -76.1663
-15.5 | -1.5183 | 0.01811 | -0.0554 | -83.8377
-15 | -1.4932 | 0.01656 | -0.0509 | -90.1691
-14.5 | -1.4659 | 0.01516 | -0.0465 | -96.6953
-14 | -1.4377 | 0.01394 | -0.0417 | -103.1349
-13.5 | -1.4063 | 0.01303 | -0.0369 | -107.9279
-13 | -1.3811 | 0.01224 | -0.0305 | -112.835
-12.5 | -1.3388 | 0.01163 | -0.0269 | -115.1161
-12 | -1.2911 | 0.01101 | -0.0243 | -117.2661
-11.5 | -1.2404 | 0.01045 | -0.0222 | -118.6986
-11 | -1.189 | 0.00986 | -0.0203 | -120.5882
-10.5 | -1.1359 | 0.00933 | -0.0188 | -121.7471
-10 | -1.0813 | 0.00886 | -0.0176 | -122.0429
-9.5 | -1.025 | 0.00846 | -0.0168 | -121.1584
-9 | -0.9678 | 0.00812 | -0.0162 | -119.1872
-8.5 | -0.9102 | 0.00779 | -0.0157 | -116.8421
-8 | -0.8527 | 0.00743 | -0.0154 | -114.7645
-7.5 | -0.7947 | 0.00712 | -0.0152 | -111.6152
-7 | -0.7358 | 0.00685 | -0.0152 | -107.4161
-6.5 | -0.6766 | 0.00663 | -0.0153 | -102.0513
-6 | -0.6174 | 0.00637 | -0.0155 | -96.9231
-5.5 | -0.558 | 0.00616 | -0.0158 | -90.5844
-5 | -0.498 | 0.00598 | -0.0162 | -83.2776
-4.5 | -0.4383 | 0.00578 | -0.0167 | -75.8304
-4 | -0.378 | 0.00562 | -0.0173 | -67.2598
-3.5 | -0.3179 | 0.00546 | -0.0178 | -58.2234
-3 | -0.2576 | 0.00529 | -0.0185 | -48.6957
-2.5 | -0.1978 | 0.00511 | -0.0191 | -38.7084
-2 | -0.1382 | 0.00486 | -0.0198 | -28.4362
-1.5 | -0.0786 | 0.00461 | -0.0205 | -17.0499
-1 | -0.0188 | 0.00436 | -0.0212 | -4.3119
0 | 0.0984 | 0.00343 | -0.0227 | 28.688
0.5 | 0.1579 | 0.00359 | -0.0234 | 43.9833
1 | 0.2137 | 0.00422 | -0.0236 | 50.6398
1.5 | 0.2707 | 0.00472 | -0.024 | 57.3517
2 | 0.3294 | 0.00502 | -0.0244 | 65.6175
2.5 | 0.3881 | 0.00529 | -0.0249 | 73.3648
3 | 0.4465 | 0.0056 | -0.0253 | 79.7321
3.5 | 0.5058 | 0.00582 | -0.0257 | 86.9072
4 | 0.5652 | 0.00601 | -0.0262 | 94.0433
4.5 | 0.6247 | 0.00621 | -0.0266 | 100.5958
5 | 0.6838 | 0.00643 | -0.0269 | 106.3453
5.5 | 0.7429 | 0.00663 | -0.0271 | 112.0513
6 | 0.8013 | 0.0069 | -0.0272 | 116.1304
6.5 | 0.8598 | 0.00715 | -0.0273 | 120.2517
7 | 0.918 | 0.00741 | -0.0272 | 123.8866
7.5 | 0.975 | 0.00775 | -0.0269 | 125.8065
8 | 1.0321 | 0.00807 | -0.0265 | 127.8934
8.5 | 1.0888 | 0.00841 | -0.0259 | 129.4649
9 | 1.1442 | 0.00881 | -0.0251 | 129.8751
9.5 | 1.1983 | 0.00927 | -0.0239 | 129.2665
10.5 | 1.3047 | 0.01018 | -0.0211 | 128.1631
11 | 1.3553 | 0.01071 | -0.0192 | 126.5453
11.5 | 1.4022 | 0.01135 | -0.0165 | 123.5419
12 | 1.441 | 0.01201 | -0.0124 | 119.9833
12.5 | 1.4712 | 0.01272 | -0.0068 | 115.6604
13 | 1.5032 | 0.0136 | -0.002 | 110.5294
13.5 | 1.5372 | 0.01455 | 0.0022 | 105.6495
14 | 1.5682 | 0.01576 | 0.0065 | 99.5051
15 | 1.6246 | 0.01881 | 0.0148 | 86.369

## 151. Re 20M Mach 0.50 (1)
BIGFOIL.COM POLAR EXPORT
NACA65-114
NACA65-114 |  |  |  | Cl Max: | 1.138 | at alpha= | 20 | deg
JavaFoil+Calcfoil stall+Eppler ext transition |  |  |  | L/D Max: | 112.847 | at alpha= | 6 | deg
Re: | 20000000 |  |  | Cd Min: | 0.00524 | at alpha= | -1 | deg
Mach: | 0.5 |  |  | Cl=0 at alpha= | -0.89286 | deg
|  |  |  | @ Cl=0.1, Cd= | 0.0053707
|  |  |  | @ Cl=0.4, Cd= | 0.0059765
|  |  |  | @ Cl=0.6, Cd= | 0.0073431
alpha (deg) | Cl | Cd | Cm | Cl/Cd
-20 | -1.052 | 0.18104 | 0.006 | -5.811
-19.5 | -1.024 | 0.1784 | 0.006 | -5.741
-19 | -0.996 | 0.16972 | 0.005 | -5.871
-18.5 | -0.968 | 0.16433 | 0.004 | -5.893
-18 | -0.943 | 0.152 | 0.004 | -6.205
-17.5 | -0.915 | 0.1481 | 0.003 | -6.177
-17 | -0.887 | 0.14056 | 0.003 | -6.311
-16.5 | -0.859 | 0.13774 | 0.002 | -6.239
-16 | -0.832 | 0.12914 | 0.002 | -6.445
-15.5 | -0.807 | 0.1186 | 0.002 | -6.802
-15 | -0.78 | 0.10589 | 0.001 | -7.367
-14.5 | -0.759 | 0.0929 | 0.001 | -8.165
-14 | -0.731 | 0.08776 | 0 | -8.333
-13.5 | -0.698 | 0.09085 | 0 | -7.684
-13 | -0.675 | 0.0811 | -0.001 | -8.321
-12.5 | -0.743 | 0.02405 | -0.002 | -30.87
-12 | -0.728 | 0.0177 | -0.003 | -41.143
-11.5 | -0.703 | 0.01522 | -0.004 | -46.16
-11 | -0.558 | 0.072 | -0.003 | -7.756
-10.5 | -0.534 | 0.06429 | -0.004 | -8.308
-10 | -0.594 | 0.01649 | -0.007 | -36.055
-9.5 | -0.576 | 0.0125 | -0.008 | -46.11
-9 | -0.546 | 0.01131 | -0.009 | -48.265
-8.5 | -0.421 | 0.05368 | -0.005 | -7.838
-8 | -0.478 | 0.01094 | -0.011 | -43.714
-7.5 | -0.693 | 0.00992 | -0.012 | -69.855
-7 | -0.72 | 0.00915 | -0.013 | -78.68
-6.5 | -0.7 | 0.00852 | -0.014 | -82.184
-6 | -0.663 | 0.00819 | -0.015 | -80.933
-5.5 | -0.612 | 0.00782 | -0.016 | -78.289
-5 | -0.554 | 0.0075 | -0.016 | -73.852
-4.5 | -0.492 | 0.00716 | -0.017 | -68.751
-4 | -0.427 | 0.00693 | -0.018 | -61.556
-3.5 | -0.36 | 0.00665 | -0.019 | -54.097
-3 | -0.292 | 0.00646 | -0.02 | -45.139
-2.5 | -0.223 | 0.00628 | -0.021 | -35.508
-2 | -0.154 | 0.00566 | -0.022 | -27.209
-1.5 | -0.085 | 0.00539 | -0.023 | -15.681
-1 | -0.015 | 0.00524 | -0.024 | -2.832
-0.5 | 0.055 | 0.00539 | -0.025 | 10.189
0 | 0.125 | 0.00536 | -0.026 | 23.303
0.5 | 0.195 | 0.00542 | -0.027 | 35.905
1 | 0.265 | 0.00545 | -0.028 | 48.52
1.5 | 0.334 | 0.00568 | -0.029 | 58.879
2 | 0.403 | 0.00599 | -0.03 | 67.221
2.5 | 0.471 | 0.00632 | -0.031 | 74.476
3 | 0.539 | 0.00707 | -0.032 | 76.187
3.5 | 0.606 | 0.00737 | -0.032 | 82.183
4 | 0.671 | 0.0073 | -0.033 | 91.937
4.5 | 0.732 | 0.00764 | -0.034 | 95.791
5 | 0.79 | 0.00796 | -0.035 | 99.239
5.5 | 0.841 | 0.0079 | -0.036 | 106.524
6 | 0.884 | 0.00783 | -0.037 | 112.847
6.5 | 0.911 | 0.00964 | -0.038 | 94.539
7 | 0.913 | 0.01033 | -0.039 | 88.376
7.5 | 0.848 | 0.0112 | -0.039 | 75.659
8 | 0.598 | 0.01234 | -0.04 | 48.456
8.5 | 0.517 | 0.05503 | -0.02 | 9.388
9 | 0.664 | 0.01266 | -0.042 | 52.467
9.5 | 0.695 | 0.01372 | -0.042 | 50.619
10 | 0.721 | 0.01584 | -0.043 | 45.511
10.5 | 0.63 | 0.06533 | -0.026 | 9.65
11 | 0.655 | 0.07197 | -0.025 | 9.095
11.5 | 0.817 | 0.01723 | -0.045 | 47.39
12 | 0.842 | 0.01968 | -0.045 | 42.79
12.5 | 0.859 | 0.02449 | -0.045 | 35.07
13 | 0.768 | 0.08435 | -0.03 | 9.11
13.5 | 0.899 | 0.03349 | -0.045 | 26.838
14 | 0.827 | 0.08888 | -0.032 | 9.307
14.5 | 0.843 | 0.11002 | -0.029 | 7.666
15 | 0.871 | 0.11526 | -0.03 | 7.558
15.5 | 0.897 | 0.12551 | -0.03 | 7.144
16 | 0.923 | 0.13343 | -0.031 | 6.921
16.5 | 0.951 | 0.13515 | -0.032 | 7.035
17 | 0.98 | 0.14053 | -0.033 | 6.975
17.5 | 1.006 | 0.14918 | -0.034 | 6.745
18 | 1.031 | 0.16546 | -0.034 | 6.231
18.5 | 1.058 | 0.16465 | -0.034 | 6.428
19 | 1.086 | 0.17184 | -0.035 | 6.32
19.5 | 1.115 | 0.17405 | -0.037 | 6.405
20 | 1.138 | 0.19953 | -0.036 | 5.702

## 152. Re 20M Mach 0.50 (2)
BIGFOIL.COM POLAR EXPORT
NACA65-114
NACA65-114 |  |  |  | Cl Max: | 1.144 | at alpha= | 8 | deg
XFOIL ncrit=9 |  |  |  | L/D Max: | 121.809 | at alpha= | 7 | deg
Re: | 20000000 |  |  | Cd Min: | 0.09419 | at alpha= | 13 | deg
Mach: | 0.5 |  |  | Cl=0 at alpha= | -0.8341 | deg
|  |  |  | @ Cl=0.1, Cd= | 0.0033882
|  |  |  | @ Cl=0.4, Cd= | 0.0053553
|  |  |  | @ Cl=0.6, Cd= | 0.0062713
alpha (deg) | Cl | Cd | Cm | Cl/Cd
-13 | -0.7154 | 0.09264 | -0.0474 | -7.7224
-12.5 | -0.7257 | 0.07932 | -0.056 | -9.149
-12 | -0.7415 | 0.06642 | -0.0657 | -11.1638
-11.5 | -0.769 | 0.0548 | -0.0735 | -14.0328
-11 | -0.7992 | 0.04517 | -0.0778 | -17.6932
-10.5 | -0.8313 | 0.03702 | -0.0788 | -22.4554
-10 | -0.8655 | 0.02994 | -0.0765 | -28.9078
-9.5 | -0.8993 | 0.02379 | -0.0708 | -37.8016
-9 | -0.9286 | 0.01824 | -0.0621 | -50.9101
-8.5 | -0.9507 | 0.01322 | -0.0509 | -71.9138
-8 | -0.9559 | 0.01017 | -0.0384 | -93.9921
-7.5 | -0.9129 | 0.00858 | -0.0315 | -106.3986
-7 | -0.8492 | 0.00786 | -0.0278 | -108.0407
-6.5 | -0.7804 | 0.00739 | -0.0254 | -105.6022
-6 | -0.7107 | 0.00702 | -0.0237 | -101.2393
-5.5 | -0.6407 | 0.00671 | -0.0225 | -95.4844
-5 | -0.5712 | 0.0064 | -0.0217 | -89.25
-4.5 | -0.5012 | 0.00616 | -0.0214 | -81.3636
-4 | -0.4317 | 0.00593 | -0.0212 | -72.7993
-3.5 | -0.362 | 0.00572 | -0.0214 | -63.2867
-3 | -0.2928 | 0.00553 | -0.0217 | -52.9476
-2.5 | -0.2238 | 0.00533 | -0.0221 | -41.9887
-2 | -0.156 | 0.00502 | -0.0226 | -31.0757
-1 | -0.0215 | 0.00433 | -0.0238 | -4.9654
-0.5 | 0.0433 | 0.00357 | -0.0245 | 12.1289
0 | 0.1119 | 0.00335 | -0.0254 | 33.403
0.5 | 0.1813 | 0.00339 | -0.0264 | 53.4808
1 | 0.243 | 0.00414 | -0.0263 | 58.6957
1.5 | 0.3058 | 0.00476 | -0.0262 | 64.2437
2 | 0.3713 | 0.00518 | -0.0263 | 71.6795
2.5 | 0.4368 | 0.00558 | -0.0263 | 78.2796
3 | 0.5031 | 0.00593 | -0.0262 | 84.8398
3.5 | 0.5711 | 0.00617 | -0.0262 | 92.5608
4 | 0.6396 | 0.00641 | -0.0261 | 99.7816
4.5 | 0.7079 | 0.00668 | -0.0256 | 105.9731
5 | 0.7762 | 0.00696 | -0.0249 | 111.523
5.5 | 0.844 | 0.0073 | -0.0237 | 115.6164
6 | 0.912 | 0.00764 | -0.0221 | 119.3717
6.5 | 0.9789 | 0.00806 | -0.0199 | 121.4516
7 | 1.0439 | 0.00857 | -0.0168 | 121.8086
7.5 | 1.1049 | 0.00921 | -0.0126 | 119.9674
8 | 1.144 | 0.01028 | -0.0046 | 111.284
8.5 | 1.1424 | 0.01248 | 0.0082 | 91.5385
9 | 1.1304 | 0.01642 | 0.0193 | 68.8429
9.5 | 1.1097 | 0.02212 | 0.0284 | 50.1673
10 | 1.0786 | 0.02872 | 0.0352 | 37.5557
10.5 | 1.0407 | 0.03642 | 0.039 | 28.575
11 | 1.0057 | 0.04492 | 0.0396 | 22.3887
11.5 | 0.9693 | 0.0551 | 0.0367 | 17.5917
12 | 0.9372 | 0.06673 | 0.0306 | 14.0447
12.5 | 0.914 | 0.07946 | 0.022 | 11.5026
13 | 0.8932 | 0.09419 | 0.0112 | 9.483