## index
index | Re | Mach | Datasource
1 | 50000 | 0 | JavaFoil+Calcfoil stall+Eppler ext transition
2 | 50000 | 0 | XFOIL ncrit=9
3 | 50000 | 0.1 | JavaFoil+Calcfoil stall+Eppler ext transition
4 | 50000 | 0.1 | XFOIL ncrit=9
5 | 50000 | 0.25 | JavaFoil+Calcfoil stall+Eppler ext transition
6 | 50000 | 0.25 | XFOIL ncrit=9
7 | 50000 | 0.5 | JavaFoil+Calcfoil stall+Eppler ext transition
8 | 50000 | 0.5 | XFOIL ncrit=9
9 | 100000 | 0 | JavaFoil+Calcfoil stall+Eppler ext transition
10 | 100000 | 0 | XFOIL ncrit=9
11 | 100000 | 0.1 | JavaFoil+Calcfoil stall+Eppler ext transition
12 | 100000 | 0.1 | XFOIL ncrit=9
13 | 100000 | 0.25 | JavaFoil+Calcfoil stall+Eppler ext transition
14 | 100000 | 0.25 | XFOIL ncrit=9
15 | 100000 | 0.5 | JavaFoil+Calcfoil stall+Eppler ext transition
16 | 100000 | 0.5 | XFOIL ncrit=9
17 | 250000 | 0 | JavaFoil+Calcfoil stall+Eppler ext transition
18 | 250000 | 0 | XFOIL ncrit=9
19 | 250000 | 0.1 | JavaFoil+Calcfoil stall+Eppler ext transition
20 | 250000 | 0.1 | XFOIL ncrit=9
21 | 250000 | 0.25 | JavaFoil+Calcfoil stall+Eppler ext transition
22 | 250000 | 0.25 | XFOIL ncrit=9
23 | 250000 | 0.5 | JavaFoil+Calcfoil stall+Eppler ext transition
24 | 250000 | 0.5 | XFOIL ncrit=9
25 | 500000 | 0 | JavaFoil+Calcfoil stall+Eppler ext transition
26 | 500000 | 0 | XFOIL ncrit=9
27 | 500000 | 0.1 | JavaFoil+Calcfoil stall+Eppler ext transition
28 | 500000 | 0.1 | XFOIL ncrit=9
29 | 500000 | 0.25 | JavaFoil+Calcfoil stall+Eppler ext transition
30 | 500000 | 0.25 | XFOIL ncrit=9
31 | 500000 | 0.5 | JavaFoil+Calcfoil stall+Eppler ext transition
32 | 500000 | 0.5 | XFOIL ncrit=9
33 | 750000 | 0 | JavaFoil+Calcfoil stall+Eppler ext transition
34 | 750000 | 0 | XFOIL ncrit=9
35 | 750000 | 0.1 | JavaFoil+Calcfoil stall+Eppler ext transition
36 | 750000 | 0.1 | XFOIL ncrit=9
37 | 750000 | 0.25 | JavaFoil+Calcfoil stall+Eppler ext transition
38 | 750000 | 0.25 | XFOIL ncrit=9
39 | 750000 | 0.5 | JavaFoil+Calcfoil stall+Eppler ext transition
40 | 750000 | 0.5 | XFOIL ncrit=9
41 | 1000000 | 0 | JavaFoil+Calcfoil stall+Eppler ext transition
42 | 1000000 | 0 | XFOIL ncrit=9
43 | 1000000 | 0.1 | JavaFoil+Calcfoil stall+Eppler ext transition
44 | 1000000 | 0.1 | XFOIL ncrit=9
45 | 1000000 | 0.25 | JavaFoil+Calcfoil stall+Eppler ext transition
46 | 1000000 | 0.25 | XFOIL ncrit=9
47 | 1000000 | 0.5 | JavaFoil+Calcfoil stall+Eppler ext transition
48 | 1000000 | 0.5 | XFOIL ncrit=9
49 | 2000000 | 0 | JavaFoil+Calcfoil stall+Eppler ext transition
50 | 2000000 | 0 | XFOIL ncrit=9
51 | 2000000 | 0.1 | JavaFoil+Calcfoil stall+Eppler ext transition
52 | 2000000 | 0.1 | XFOIL ncrit=9
53 | 2000000 | 0.25 | JavaFoil+Calcfoil stall+Eppler ext transition
54 | 2000000 | 0.25 | XFOIL ncrit=9
55 | 2000000 | 0.5 | JavaFoil+Calcfoil stall+Eppler ext transition
56 | 2000000 | 0.5 | XFOIL ncrit=9
57 | 3000000 | 0 | JavaFoil+Calcfoil stall+Eppler ext transition
58 | 3000000 | 0 | XFOIL ncrit=9
59 | 3000000 | 0.1 | JavaFoil+Calcfoil stall+Eppler ext transition
60 | 3000000 | 0.1 | XFOIL ncrit=9
61 | 3000000 | 0.25 | JavaFoil+Calcfoil stall+Eppler ext transition
62 | 3000000 | 0.25 | XFOIL ncrit=9
63 | 3000000 | 0.5 | JavaFoil+Calcfoil stall+Eppler ext transition
64 | 3000000 | 0.5 | XFOIL ncrit=9
65 | 4000000 | 0 | JavaFoil+Calcfoil stall+Eppler ext transition
66 | 4000000 | 0 | XFOIL ncrit=9
67 | 4000000 | 0.1 | JavaFoil+Calcfoil stall+Eppler ext transition
68 | 4000000 | 0.1 | XFOIL ncrit=9
69 | 4000000 | 0.25 | JavaFoil+Calcfoil stall+Eppler ext transition
70 | 4000000 | 0.25 | XFOIL ncrit=9
71 | 4000000 | 0.5 | JavaFoil+Calcfoil stall+Eppler ext transition
72 | 4000000 | 0.5 | XFOIL ncrit=9
73 | 5000000 | 0 | JavaFoil+Calcfoil stall+Eppler ext transition
74 | 5000000 | 0 | XFOIL ncrit=9
75 | 5000000 | 0.1 | JavaFoil+Calcfoil stall+Eppler ext transition
76 | 5000000 | 0.1 | XFOIL ncrit=9
77 | 5000000 | 0.25 | JavaFoil+Calcfoil stall+Eppler ext transition
78 | 5000000 | 0.25 | XFOIL ncrit=9
79 | 5000000 | 0.5 | JavaFoil+Calcfoil stall+Eppler ext transition
80 | 5000000 | 0.5 | XFOIL ncrit=9
81 | 6000000 | 0 | JavaFoil+Calcfoil stall+Eppler ext transition
82 | 6000000 | 0 | XFOIL ncrit=9
83 | 6000000 | 0.1 | JavaFoil+Calcfoil stall+Eppler ext transition
84 | 6000000 | 0.1 | XFOIL ncrit=9
85 | 6000000 | 0.25 | JavaFoil+Calcfoil stall+Eppler ext transition
86 | 6000000 | 0.25 | XFOIL ncrit=9
87 | 6000000 | 0.5 | JavaFoil+Calcfoil stall+Eppler ext transition
88 | 6000000 | 0.5 | XFOIL ncrit=9
89 | 7000000 | 0 | JavaFoil+Calcfoil stall+Eppler ext transition
90 | 7000000 | 0 | XFOIL ncrit=9
91 | 7000000 | 0.1 | JavaFoil+Calcfoil stall+Eppler ext transition
92 | 7000000 | 0.1 | XFOIL ncrit=9
93 | 7000000 | 0.25 | JavaFoil+Calcfoil stall+Eppler ext transition
94 | 7000000 | 0.25 | XFOIL ncrit=9
95 | 7000000 | 0.5 | JavaFoil+Calcfoil stall+Eppler ext transition
96 | 7000000 | 0.5 | XFOIL ncrit=9
97 | 8000000 | 0 | JavaFoil+Calcfoil stall+Eppler ext transition
98 | 8000000 | 0 | XFOIL ncrit=9
99 | 8000000 | 0.1 | JavaFoil+Calcfoil stall+Eppler ext transition
100 | 8000000 | 0.1 | XFOIL ncrit=9
101 | 8000000 | 0.25 | JavaFoil+Calcfoil stall+Eppler ext transition
102 | 8000000 | 0.25 | XFOIL ncrit=9
103 | 8000000 | 0.5 | JavaFoil+Calcfoil stall+Eppler ext transition
104 | 8000000 | 0.5 | XFOIL ncrit=9
105 | 10000000 | 0 | JavaFoil+Calcfoil stall+Eppler ext transition
106 | 10000000 | 0 | XFOIL ncrit=9
107 | 10000000 | 0.1 | JavaFoil+Calcfoil stall+Eppler ext transition
108 | 10000000 | 0.1 | XFOIL ncrit=9
109 | 10000000 | 0.25 | JavaFoil+Calcfoil stall+Eppler ext transition
110 | 10000000 | 0.25 | XFOIL ncrit=9
111 | 10000000 | 0.5 | JavaFoil+Calcfoil stall+Eppler ext transition
112 | 10000000 | 0.5 | XFOIL ncrit=9
113 | 12000000 | 0 | JavaFoil+Calcfoil stall+Eppler ext transition
114 | 12000000 | 0 | XFOIL ncrit=9
115 | 12000000 | 0.1 | JavaFoil+Calcfoil stall+Eppler ext transition
116 | 12000000 | 0.1 | XFOIL ncrit=9
117 | 12000000 | 0.25 | JavaFoil+Calcfoil stall+Eppler ext transition
118 | 12000000 | 0.25 | XFOIL ncrit=9
119 | 12000000 | 0.5 | JavaFoil+Calcfoil stall+Eppler ext transition
120 | 12000000 | 0.5 | XFOIL ncrit=9
121 | 14000000 | 0 | JavaFoil+Calcfoil stall+Eppler ext transition
122 | 14000000 | 0 | XFOIL ncrit=9
123 | 14000000 | 0.1 | JavaFoil+Calcfoil stall+Eppler ext transition
124 | 14000000 | 0.1 | XFOIL ncrit=9
125 | 14000000 | 0.25 | JavaFoil+Calcfoil stall+Eppler ext transition
126 | 14000000 | 0.25 | XFOIL ncrit=9
127 | 14000000 | 0.5 | JavaFoil+Calcfoil stall+Eppler ext transition
128 | 14000000 | 0.5 | XFOIL ncrit=9
129 | 16000000 | 0 | JavaFoil+Calcfoil stall+Eppler ext transition
130 | 16000000 | 0 | XFOIL ncrit=9
131 | 16000000 | 0.1 | JavaFoil+Calcfoil stall+Eppler ext transition
132 | 16000000 | 0.1 | XFOIL ncrit=9
133 | 16000000 | 0.25 | JavaFoil+Calcfoil stall+Eppler ext transition
134 | 16000000 | 0.25 | XFOIL ncrit=9
135 | 16000000 | 0.5 | JavaFoil+Calcfoil stall+Eppler ext transition
136 | 16000000 | 0.5 | XFOIL ncrit=9
137 | 18000000 | 0 | JavaFoil+Calcfoil stall+Eppler ext transition
138 | 18000000 | 0 | XFOIL ncrit=9
139 | 18000000 | 0.1 | JavaFoil+Calcfoil stall+Eppler ext transition
140 | 18000000 | 0.1 | XFOIL ncrit=9
141 | 18000000 | 0.25 | JavaFoil+Calcfoil stall+Eppler ext transition
142 | 18000000 | 0.25 | XFOIL ncrit=9
143 | 18000000 | 0.5 | JavaFoil+Calcfoil stall+Eppler ext transition
144 | 18000000 | 0.5 | XFOIL ncrit=9
145 | 20000000 | 0 | JavaFoil+Calcfoil stall+Eppler ext transition
146 | 20000000 | 0 | XFOIL ncrit=9
147 | 20000000 | 0.1 | JavaFoil+Calcfoil stall+Eppler ext transition
148 | 20000000 | 0.1 | XFOIL ncrit=9
149 | 20000000 | 0.25 | JavaFoil+Calcfoil stall+Eppler ext transition
150 | 20000000 | 0.25 | XFOIL ncrit=9
151 | 20000000 | 0.5 | JavaFoil+Calcfoil stall+Eppler ext transition
152 | 20000000 | 0.5 | XFOIL ncrit=9

## 1. Re 50k Mach 0.00 (1)
BIGFOIL.COM POLAR EXPORT
NACA65-720 a=0.0
NACA65-720 a=0.0 |  |  |  | Cl Max: | 1.724 | at alpha= | 13 | deg
JavaFoil+Calcfoil stall+Eppler ext transition |  |  |  | L/D Max: | 33.842 | at alpha= | 9.5 | deg
Re: | 50000 |  |  | Cd Min: | 0.02163 | at alpha= | -1.5 | deg
Mach: | 0 |  |  | Cl=0 at alpha= | -3.5588 | deg
|  |  |  | @ Cl=0.1, Cd= | 0.040428
|  |  |  | @ Cl=0.4, Cd= | 0.024247
|  |  |  | @ Cl=0.6, Cd= | 0.026615
alpha (deg) | Cl | Cd | Cm | Cl/Cd
-20 | -0.633 | 0.33213 | -0.005 | -1.907
-19.5 | -0.649 | 0.29203 | -0.005 | -2.223
-19 | -0.664 | 0.28467 | -0.006 | -2.332
-18.5 | -0.678 | 0.27515 | -0.006 | -2.464
-18 | -0.691 | 0.25299 | -0.006 | -2.731
-17.5 | -0.703 | 0.24671 | -0.006 | -2.848
-17 | -0.713 | 0.22432 | -0.007 | -3.177
-16.5 | -0.721 | 0.20393 | -0.007 | -3.536
-16 | -0.728 | 0.19582 | -0.008 | -3.715
-15.5 | -0.732 | 0.17826 | -0.008 | -4.104
-15 | -0.733 | 0.16658 | -0.008 | -4.401
-14.5 | -0.732 | 0.15775 | -0.008 | -4.64
-14 | -0.728 | 0.14376 | -0.008 | -5.062
-13.5 | -0.72 | 0.13464 | -0.009 | -5.35
-13 | -0.71 | 0.13023 | -0.009 | -5.449
-12.5 | -0.696 | 0.11858 | -0.01 | -5.867
-12 | -0.678 | 0.11016 | -0.01 | -6.157
-11.5 | -0.657 | 0.10256 | -0.01 | -6.409
-11 | -0.633 | 0.09874 | -0.011 | -6.411
-10.5 | -0.605 | 0.08981 | -0.011 | -6.742
-10 | -0.575 | 0.08466 | -0.011 | -6.789
-9.5 | -0.541 | 0.07985 | -0.012 | -6.776
-9 | -0.505 | 0.07443 | -0.012 | -6.78
-8.5 | -0.466 | 0.06864 | -0.013 | -6.785
-8 | -0.426 | 0.06384 | -0.018 | -6.668
-7.5 | -0.382 | 0.06037 | -0.019 | -6.329
-7 | -0.337 | 0.05722 | -0.019 | -5.885
-6.5 | -0.29 | 0.05414 | -0.02 | -5.365
-6 | -0.242 | 0.05294 | -0.019 | -4.574
-5.5 | -0.194 | 0.05042 | -0.019 | -3.843
-5 | -0.145 | 0.04805 | -0.02 | -3.011
-4.5 | -0.095 | 0.04607 | -0.02 | -2.06
-4 | -0.045 | 0.04429 | -0.021 | -1.011
-3.5 | 0.006 | 0.04268 | -0.022 | 0.132
-3 | 0.056 | 0.04136 | -0.023 | 1.361
-2.5 | 0.107 | 0.04028 | -0.024 | 2.66
-2 | 0.194 | 0.02164 | -0.047 | 8.98
-1.5 | 0.257 | 0.02163 | -0.048 | 11.892
-1 | 0.32 | 0.02167 | -0.049 | 14.79
-0.5 | 0.37 | 0.0224 | -0.048 | 16.498
0 | 0.415 | 0.02517 | -0.049 | 16.474
0.5 | 0.472 | 0.02556 | -0.05 | 18.477
1 | 0.53 | 0.02602 | -0.051 | 20.363
1.5 | 0.587 | 0.02648 | -0.052 | 22.174
2 | 0.644 | 0.02707 | -0.053 | 23.805
2.5 | 0.697 | 0.02768 | -0.054 | 25.16
3 | 0.753 | 0.02836 | -0.055 | 26.562
3.5 | 0.81 | 0.02909 | -0.056 | 27.829
4 | 0.865 | 0.02993 | -0.057 | 28.916
4.5 | 0.921 | 0.0308 | -0.058 | 29.909
5 | 0.976 | 0.03179 | -0.059 | 30.716
5.5 | 1.031 | 0.03287 | -0.06 | 31.379
6 | 1.087 | 0.03396 | -0.061 | 31.994
6.5 | 1.141 | 0.03518 | -0.062 | 32.449
7 | 1.195 | 0.03602 | -0.063 | 33.184
7.5 | 1.249 | 0.03766 | -0.064 | 33.165
8 | 1.302 | 0.03901 | -0.065 | 33.391
8.5 | 1.353 | 0.04053 | -0.066 | 33.395
9 | 1.408 | 0.04173 | -0.067 | 33.752
9.5 | 1.461 | 0.04316 | -0.068 | 33.842
10 | 1.507 | 0.04517 | -0.069 | 33.357
10.5 | 1.551 | 0.04743 | -0.07 | 32.705
11 | 1.593 | 0.04994 | -0.071 | 31.892
11.5 | 1.637 | 0.0556 | -0.073 | 29.446
12 | 1.67 | 0.05868 | -0.073 | 28.462
12.5 | 1.7 | 0.06173 | -0.074 | 27.532
13 | 1.724 | 0.06497 | -0.075 | 26.538
13.5 | 1.52 | 0.11013 | -0.036 | 13.805
14 | 1.534 | 0.11748 | -0.033 | 13.06
14.5 | 1.546 | 0.12502 | -0.032 | 12.37
15 | 1.548 | 0.13393 | -0.032 | 11.562
15.5 | 1.546 | 0.14234 | -0.031 | 10.858
16 | 1.538 | 0.15159 | -0.031 | 10.146
16.5 | 1.526 | 0.16037 | -0.029 | 9.513
17 | 1.509 | 0.17216 | -0.029 | 8.767
17.5 | 1.489 | 0.18258 | -0.029 | 8.155
18 | 1.465 | 0.19417 | -0.029 | 7.544

## 2. Re 50k Mach 0.00 (2)
BIGFOIL.COM POLAR EXPORT
NACA65-720 a=0.0
NACA65-720 a=0.0 |  |  |  | Cl Max: | 0.8346 | at alpha= | 20 | deg
XFOIL ncrit=9 |  |  |  | L/D Max: | 3.7536 | at alpha= | 14.5 | deg
Re: | 50000 |  |  | Cd Min: | 0.23314 | at alpha= | 20 | deg
Mach: | 0 |  |  | Cl=0 at alpha= | 0.81341 | deg
|  |  |  | @ Cl=0.1, Cd= | 0.078818
|  |  |  | @ Cl=0.4, Cd= | 0.11671
|  |  |  | @ Cl=0.6, Cd= | 0.16
alpha (deg) | Cl | Cd | Cm | Cl/Cd
-11 | -0.3057 | 0.14161 | -0.0438 | -2.1587
-10.5 | -0.3007 | 0.13779 | -0.0419 | -2.1823
-10 | -0.2627 | 0.13213 | -0.041 | -1.9882
-9.5 | -0.2847 | 0.13116 | -0.0351 | -2.1706
-9 | -0.2517 | 0.1262 | -0.0329 | -1.9945
-8.5 | -0.2518 | 0.1232 | -0.0288 | -2.0438
-8 | -0.2888 | 0.12265 | -0.0197 | -2.3547
-6 | -0.7933 | 0.07335 | -0.0059 | -10.8153
-5.5 | -0.7648 | 0.06423 | -0.0042 | -11.9072
-5 | -0.7348 | 0.05917 | -0.0015 | -12.4185
-4.5 | -0.7011 | 0.05509 | 0.0007 | -12.7264
-4 | -0.664 | 0.05173 | 0.0025 | -12.8359
-3.5 | -0.6252 | 0.0493 | 0.0039 | -12.6815
-3 | -0.5839 | 0.04797 | 0.0054 | -12.1722
-2.5 | -0.5422 | 0.04747 | 0.007 | -11.422
-2 | -0.4997 | 0.04755 | 0.0084 | -10.5089
-1.5 | -0.4407 | 0.04913 | 0.0061 | -8.9701
-0.5 | -0.1112 | 0.06774 | -0.0197 | -1.6416
0 | -0.0551 | 0.06977 | -0.0257 | -0.78974
0.5 | -0.0215 | 0.0709 | -0.027 | -0.30324
1 | 0.0128 | 0.07313 | -0.0282 | 0.17503
1.5 | 0.0206 | 0.07282 | -0.0246 | 0.28289
2 | 0.0353 | 0.07357 | -0.0221 | 0.47982
2.5 | 0.0448 | 0.07421 | -0.0187 | 0.60369
4 | 0.076 | 0.07681 | -0.0082 | 0.98945
4.5 | 0.1048 | 0.07922 | -0.0082 | 1.3229
5.5 | 0.1654 | 0.08501 | -0.009 | 1.9457
6 | 0.1953 | 0.08825 | -0.0095 | 2.213
6.5 | 0.2253 | 0.09175 | -0.0102 | 2.4556
7 | 0.2551 | 0.09545 | -0.011 | 2.6726
7.5 | 0.2844 | 0.09938 | -0.0119 | 2.8617
8 | 0.3138 | 0.10351 | -0.013 | 3.0316
8.5 | 0.3436 | 0.10792 | -0.0142 | 3.1838
9 | 0.3744 | 0.11267 | -0.0156 | 3.323
9.5 | 0.4059 | 0.11764 | -0.0171 | 3.4504
10 | 0.4358 | 0.12268 | -0.0186 | 3.5523
10.5 | 0.4679 | 0.12815 | -0.0204 | 3.6512
11.5 | 0.5092 | 0.13704 | -0.0224 | 3.7157
12 | 0.5264 | 0.14142 | -0.0236 | 3.7222
12.5 | 0.5472 | 0.14635 | -0.0251 | 3.739
13 | 0.566 | 0.15124 | -0.0267 | 3.7424
13.5 | 0.585 | 0.15629 | -0.0284 | 3.743
14 | 0.6073 | 0.16181 | -0.0304 | 3.7532
14.5 | 0.6279 | 0.16728 | -0.0325 | 3.7536
15 | 0.6495 | 0.17306 | -0.0346 | 3.753
16 | 0.6912 | 0.18504 | -0.0393 | 3.7354
16.5 | 0.7046 | 0.19002 | -0.0417 | 3.708
17 | 0.7166 | 0.19479 | -0.0443 | 3.6788
17.5 | 0.7296 | 0.19969 | -0.047 | 3.6537
18 | 0.7474 | 0.20519 | -0.0497 | 3.6425
18.5 | 0.7872 | 0.21494 | -0.0515 | 3.6624
19 | 0.7854 | 0.2178 | -0.0551 | 3.6061
19.5 | 0.8006 | 0.22318 | -0.058 | 3.5872
20 | 0.8346 | 0.23314 | -0.0597 | 3.5798

## 3. Re 50k Mach 0.10 (1)
BIGFOIL.COM POLAR EXPORT
NACA65-720 a=0.0
NACA65-720 a=0.0 |  |  |  | Cl Max: | 1.726 | at alpha= | 13 | deg
JavaFoil+Calcfoil stall+Eppler ext transition |  |  |  | L/D Max: | 33.652 | at alpha= | 9 | deg
Re: | 50000 |  |  | Cd Min: | 0.02171 | at alpha= | -1.5 | deg
Mach: | 0.1 |  |  | Cl=0 at alpha= | -3.5588 | deg
|  |  |  | @ Cl=0.1, Cd= | 0.040521
|  |  |  | @ Cl=0.4, Cd= | 0.024279
|  |  |  | @ Cl=0.6, Cd= | 0.02674
alpha (deg) | Cl | Cd | Cm | Cl/Cd
-19.5 | -0.6 | 0.3175 | -0.005 | -1.889
-19 | -0.618 | 0.30348 | -0.006 | -2.036
-18.5 | -0.635 | 0.2918 | -0.006 | -2.176
-18 | -0.651 | 0.2657 | -0.006 | -2.451
-17.5 | -0.666 | 0.25171 | -0.006 | -2.647
-17 | -0.68 | 0.23284 | -0.006 | -2.92
-16.5 | -0.692 | 0.22321 | -0.007 | -3.098
-16 | -0.701 | 0.19629 | -0.007 | -3.573
-15.5 | -0.709 | 0.18085 | -0.008 | -3.918
-15 | -0.713 | 0.17074 | -0.008 | -4.177
-14.5 | -0.715 | 0.1604 | -0.008 | -4.458
-14 | -0.714 | 0.15021 | -0.009 | -4.751
-13.5 | -0.709 | 0.14145 | -0.009 | -5.012
-13 | -0.701 | 0.13144 | -0.009 | -5.331
-12.5 | -0.689 | 0.12266 | -0.009 | -5.615
-12 | -0.673 | 0.11389 | -0.01 | -5.911
-11.5 | -0.654 | 0.10534 | -0.01 | -6.207
-11 | -0.631 | 0.09717 | -0.011 | -6.493
-10.5 | -0.604 | 0.09172 | -0.011 | -6.59
-10 | -0.575 | 0.08555 | -0.011 | -6.716
-9.5 | -0.541 | 0.07992 | -0.012 | -6.775
-9 | -0.506 | 0.07461 | -0.012 | -6.775
-8.5 | -0.467 | 0.06923 | -0.013 | -6.744
-8 | -0.427 | 0.06381 | -0.018 | -6.691
-7.5 | -0.383 | 0.06044 | -0.019 | -6.343
-7 | -0.338 | 0.05693 | -0.02 | -5.943
-6.5 | -0.292 | 0.05414 | -0.02 | -5.386
-6 | -0.243 | 0.0532 | -0.019 | -4.571
-5.5 | -0.195 | 0.05062 | -0.019 | -3.845
-5 | -0.145 | 0.04824 | -0.02 | -3.013
-4.5 | -0.095 | 0.04621 | -0.021 | -2.063
-4 | -0.045 | 0.04438 | -0.021 | -1.013
-3.5 | 0.006 | 0.04278 | -0.022 | 0.132
-3 | 0.057 | 0.04144 | -0.023 | 1.365
-2.5 | 0.108 | 0.04035 | -0.024 | 2.669
-2 | 0.195 | 0.02172 | -0.047 | 8.986
-1.5 | 0.258 | 0.02171 | -0.048 | 11.903
-1 | 0.322 | 0.02175 | -0.049 | 14.804
-0.5 | 0.371 | 0.02252 | -0.048 | 16.485
0 | 0.417 | 0.02531 | -0.049 | 16.463
0.5 | 0.474 | 0.0257 | -0.05 | 18.462
1 | 0.532 | 0.02614 | -0.051 | 20.357
1.5 | 0.59 | 0.02664 | -0.052 | 22.146
2 | 0.647 | 0.02721 | -0.053 | 23.791
2.5 | 0.7 | 0.02783 | -0.054 | 25.154
3 | 0.757 | 0.02848 | -0.055 | 26.578
3.5 | 0.813 | 0.02922 | -0.056 | 27.84
4 | 0.87 | 0.03007 | -0.057 | 28.917
4.5 | 0.925 | 0.03099 | -0.058 | 29.859
5 | 0.981 | 0.03194 | -0.059 | 30.713
5.5 | 1.036 | 0.03307 | -0.06 | 31.332
6 | 1.092 | 0.03418 | -0.061 | 31.938
6.5 | 1.147 | 0.03541 | -0.062 | 32.38
7 | 1.201 | 0.03628 | -0.063 | 33.097
7.5 | 1.255 | 0.03796 | -0.064 | 33.056
8 | 1.308 | 0.03931 | -0.065 | 33.282
8.5 | 1.359 | 0.04096 | -0.066 | 33.188
9 | 1.415 | 0.04206 | -0.068 | 33.652
9.5 | 1.467 | 0.04362 | -0.069 | 33.632
10 | 1.513 | 0.0457 | -0.07 | 33.108
10.5 | 1.557 | 0.04788 | -0.071 | 32.513
11 | 1.606 | 0.05373 | -0.072 | 29.891
11.5 | 1.641 | 0.05632 | -0.073 | 29.143
12 | 1.673 | 0.05936 | -0.074 | 28.191
12.5 | 1.702 | 0.06286 | -0.074 | 27.078
13 | 1.726 | 0.06592 | -0.075 | 26.178
13.5 | 1.52 | 0.11119 | -0.035 | 13.674
14 | 1.534 | 0.11898 | -0.033 | 12.889
14.5 | 1.544 | 0.1269 | -0.032 | 12.166
15 | 1.543 | 0.13432 | -0.031 | 11.489
15.5 | 1.538 | 0.14507 | -0.031 | 10.599
16 | 1.527 | 0.15247 | -0.03 | 10.014
16.5 | 1.511 | 0.16368 | -0.03 | 9.233
17 | 1.491 | 0.17574 | -0.029 | 8.483
17.5 | 1.466 | 0.18816 | -0.029 | 7.792
18 | 1.437 | 0.20168 | -0.027 | 7.127

## 4. Re 50k Mach 0.10 (2)
BIGFOIL.COM POLAR EXPORT
NACA65-720 a=0.0
NACA65-720 a=0.0 |  |  |  | Cl Max: | 0.8344 | at alpha= | 20 | deg
XFOIL ncrit=9 |  |  |  | L/D Max: | 3.7535 | at alpha= | 14.5 | deg
Re: | 50000 |  |  | Cd Min: | 0.23372 | at alpha= | 20 | deg
Mach: | 0.1 |  |  | Cl=0 at alpha= | 0.82616 | deg
|  |  |  | @ Cl=0.1, Cd= | 0.079282
|  |  |  | @ Cl=0.4, Cd= | 0.11756
|  |  |  | @ Cl=0.6, Cd= | 0.16012
alpha (deg) | Cl | Cd | Cm | Cl/Cd
-11 | -0.3065 | 0.14252 | -0.0444 | -2.1506
-10.5 | -0.3023 | 0.13874 | -0.0428 | -2.1789
-10 | -0.2609 | 0.13278 | -0.0413 | -1.9649
-9.5 | -0.2827 | 0.13181 | -0.0356 | -2.1448
-9 | -0.2478 | 0.12667 | -0.0338 | -1.9563
-8.5 | -0.2462 | 0.1235 | -0.0301 | -1.9935
-8 | -0.2921 | 0.1237 | -0.0196 | -2.3614
-6 | -0.791 | 0.07448 | -0.006 | -10.6203
-5.5 | -0.7679 | 0.06526 | -0.0045 | -11.7668
-5 | -0.7392 | 0.05998 | -0.0018 | -12.3241
-4.5 | -0.7061 | 0.05574 | 0.0005 | -12.6677
-4 | -0.6692 | 0.05233 | 0.0024 | -12.7881
-3.5 | -0.6302 | 0.04973 | 0.0038 | -12.6724
-3 | -0.5889 | 0.0483 | 0.0053 | -12.1925
-2.5 | -0.5469 | 0.04781 | 0.0069 | -11.439
-2 | -0.5022 | 0.04789 | 0.008 | -10.4865
-1.5 | -0.4429 | 0.04948 | 0.0058 | -8.9511
-0.5 | -0.1087 | 0.06824 | -0.0204 | -1.5929
0 | -0.0531 | 0.07033 | -0.0263 | -0.75501
0.5 | -0.0197 | 0.07139 | -0.0274 | -0.27595
1 | 0.0105 | 0.07326 | -0.0279 | 0.14333
1.5 | 0.0218 | 0.07325 | -0.0249 | 0.29761
2 | 0.0377 | 0.07413 | -0.0226 | 0.50857
2.5 | 0.0481 | 0.07486 | -0.0193 | 0.64253
4 | 0.0771 | 0.07738 | -0.0084 | 0.99638
4.5 | 0.1054 | 0.07973 | -0.0082 | 1.322
5 | 0.1349 | 0.0824 | -0.0084 | 1.6371
5.5 | 0.1656 | 0.08543 | -0.0089 | 1.9384
6 | 0.1952 | 0.08863 | -0.0094 | 2.2024
6.5 | 0.2249 | 0.09209 | -0.0101 | 2.4422
7 | 0.2544 | 0.09576 | -0.0108 | 2.6566
7.5 | 0.2833 | 0.09964 | -0.0117 | 2.8432
8 | 0.312 | 0.10372 | -0.0126 | 3.0081
8.5 | 0.3405 | 0.10802 | -0.0137 | 3.1522
9 | 0.3694 | 0.11257 | -0.015 | 3.2815
9.5 | 0.3992 | 0.11742 | -0.0164 | 3.3998
10 | 0.4283 | 0.12239 | -0.0179 | 3.4995
10.5 | 0.46 | 0.12785 | -0.0197 | 3.598
11 | 0.4877 | 0.13305 | -0.0212 | 3.6655
12 | 0.5299 | 0.14243 | -0.0237 | 3.7204
12.5 | 0.5505 | 0.14733 | -0.0252 | 3.7365
13 | 0.5696 | 0.15222 | -0.0268 | 3.742
13.5 | 0.5883 | 0.15721 | -0.0285 | 3.7421
14 | 0.6109 | 0.16283 | -0.0305 | 3.7518
14.5 | 0.6322 | 0.16843 | -0.0326 | 3.7535
15 | 0.6541 | 0.17435 | -0.0348 | 3.7516
15.5 | 0.6757 | 0.18045 | -0.0371 | 3.7445
16 | 0.6885 | 0.18517 | -0.0394 | 3.7182
16.5 | 0.7024 | 0.19018 | -0.0418 | 3.6933
17 | 0.7155 | 0.19508 | -0.0445 | 3.6677
17.5 | 0.7304 | 0.20024 | -0.0472 | 3.6476
18 | 0.75 | 0.20599 | -0.0499 | 3.641
18.5 | 0.7854 | 0.2152 | -0.0519 | 3.6496
19 | 0.7853 | 0.21828 | -0.0555 | 3.5977
19.5 | 0.8047 | 0.22425 | -0.0582 | 3.5884
20 | 0.8344 | 0.23372 | -0.0602 | 3.5701

## 5. Re 50k Mach 0.25 (1)
BIGFOIL.COM POLAR EXPORT
NACA65-720 a=0.0
NACA65-720 a=0.0 |  |  |  | Cl Max: | 1.71 | at alpha= | 12.5 | deg
JavaFoil+Calcfoil stall+Eppler ext transition |  |  |  | L/D Max: | 32.976 | at alpha= | 9 | deg
Re: | 50000 |  |  | Cd Min: | 0.02219 | at alpha= | -1.5 | deg
Mach: | 0.25 |  |  | Cl=0 at alpha= | -3.5577 | deg
|  |  |  | @ Cl=0.1, Cd= | 0.04101
|  |  |  | @ Cl=0.4, Cd= | 0.024264
|  |  |  | @ Cl=0.6, Cd= | 0.027287
alpha (deg) | Cl | Cd | Cm | Cl/Cd
-17.5 | -0.32 | 0.38572 | -0.005 | -0.83
-17 | -0.372 | 0.40317 |  | -0.924
-16.5 | -0.42 | 0.34515 |  | -1.217
-16 | -0.463 | 0.29029 | -0.005 | -1.596
-15.5 | -0.502 | 0.26317 |  | -1.908
-15 | -0.537 | 0.22897 | -0.007 | -2.344
-14.5 | -0.566 | 0.21002 | -0.008 | -2.695
-14 | -0.59 | 0.18935 | -0.008 | -3.117
-13.5 | -0.609 | 0.176 | -0.008 | -3.458
-13 | -0.621 | 0.15356 | -0.009 | -4.044
-12.5 | -0.627 | 0.13887 | -0.009 | -4.517
-12 | -0.627 | 0.12686 | -0.01 | -4.946
-11.5 | -0.621 | 0.11806 | -0.01 | -5.263
-11 | -0.609 | 0.10694 | -0.01 | -5.697
-10.5 | -0.592 | 0.0999 | -0.011 | -5.921
-10 | -0.568 | 0.09146 | -0.011 | -6.215
-9.5 | -0.54 | 0.08472 | -0.012 | -6.38
-9 | -0.508 | 0.07791 | -0.012 | -6.523
-8.5 | -0.472 | 0.07234 | -0.013 | -6.525
-8 | -0.431 | 0.06701 | -0.014 | -6.438
-7.5 | -0.39 | 0.06208 | -0.019 | -6.284
-7 | -0.345 | 0.058 | -0.02 | -5.949
-6.5 | -0.298 | 0.05491 | -0.021 | -5.431
-6 | -0.25 | 0.05205 | -0.021 | -4.797
-5.5 | -0.199 | 0.05137 | -0.02 | -3.884
-5 | -0.149 | 0.04879 | -0.021 | -3.056
-4.5 | -0.098 | 0.04675 | -0.021 | -2.092
-4 | -0.046 | 0.04488 | -0.022 | -1.029
-3.5 | 0.006 | 0.04325 | -0.022 | 0.134
-3 | 0.058 | 0.04189 | -0.023 | 1.387
-2.5 | 0.111 | 0.04078 | -0.024 | 2.712
-2 | 0.164 | 0.03997 | -0.025 | 4.101
-1.5 | 0.265 | 0.02219 | -0.049 | 11.943
-1 | 0.33 | 0.02222 | -0.05 | 14.856
-0.5 | 0.38 | 0.02311 | -0.049 | 16.458
0 | 0.428 | 0.02588 | -0.05 | 16.524
0.5 | 0.487 | 0.02633 | -0.051 | 18.491
1 | 0.546 | 0.02682 | -0.052 | 20.363
1.5 | 0.605 | 0.02733 | -0.053 | 22.145
2 | 0.664 | 0.02797 | -0.054 | 23.751
2.5 | 0.718 | 0.02861 | -0.056 | 25.104
3 | 0.777 | 0.02935 | -0.057 | 26.461
3.5 | 0.834 | 0.03016 | -0.058 | 27.667
4 | 0.892 | 0.03107 | -0.059 | 28.707
4.5 | 0.949 | 0.03201 | -0.06 | 29.654
5 | 1.006 | 0.0331 | -0.061 | 30.396
5.5 | 1.063 | 0.0342 | -0.062 | 31.078
6 | 1.119 | 0.03544 | -0.063 | 31.585
6.5 | 1.176 | 0.03681 | -0.064 | 31.942
7 | 1.231 | 0.03822 | -0.065 | 32.206
7.5 | 1.287 | 0.03976 | -0.066 | 32.365
8 | 1.341 | 0.04108 | -0.067 | 32.643
8.5 | 1.394 | 0.04273 | -0.068 | 32.619
9 | 1.452 | 0.04404 | -0.07 | 32.976
9.5 | 1.5 | 0.04625 | -0.071 | 32.42
10 | 1.544 | 0.04848 | -0.072 | 31.851
10.5 | 1.586 | 0.05125 | -0.073 | 30.947
11 | 1.631 | 0.05781 | -0.074 | 28.209
11.5 | 1.662 | 0.06112 | -0.075 | 27.185
12 | 1.689 | 0.06451 | -0.076 | 26.18
12.5 | 1.71 | 0.06819 | -0.076 | 25.079
13 | 1.506 | 0.10856 | -0.036 | 13.871
13.5 | 1.514 | 0.11616 | -0.033 | 13.029
14 | 1.516 | 0.12447 | -0.032 | 12.183
14.5 | 1.513 | 0.13481 | -0.03 | 11.221
15 | 1.493 | 0.14518 | -0.03 | 10.284
15.5 | 1.464 | 0.1561 | -0.028 | 9.381
16 | 1.427 | 0.1688 | -0.027 | 8.456
16.5 | 1.382 | 0.18758 | -0.027 | 7.367
17 | 1.328 | 0.19884 | -0.026 | 6.679
17.5 | 1.266 | 0.21612 | -0.025 | 5.86

## 6. Re 50k Mach 0.25 (2)
BIGFOIL.COM POLAR EXPORT
NACA65-720 a=0.0
NACA65-720 a=0.0 |  |  |  | Cl Max: | 0.837 | at alpha= | 20 | deg
XFOIL ncrit=9 |  |  |  | L/D Max: | 3.6721 | at alpha= | 14 | deg
Re: | 50000 |  |  | Cd Min: | 0.23729 | at alpha= | 20 | deg
Mach: | 0.25 |  |  | Cl=0 at alpha= | 0.75291 | deg
|  |  |  | @ Cl=0.1, Cd= | 0.082087
|  |  |  | @ Cl=0.4, Cd= | 0.12064
|  |  |  | @ Cl=0.6, Cd= | 0.1635
alpha (deg) | Cl | Cd | Cm | Cl/Cd
-11 | -0.2506 | 0.14269 | -0.0506 | -1.7563
-10.5 | -0.2535 | 0.13934 | -0.0471 | -1.8193
-10 | -0.2527 | 0.13657 | -0.0442 | -1.8503
-9.5 | -0.223 | 0.13148 | -0.0438 | -1.6961
-9 | -0.2294 | 0.12931 | -0.038 | -1.774
-8.5 | -0.2379 | 0.1266 | -0.033 | -1.8791
-8 | -0.245 | 0.12363 | -0.029 | -1.9817
-6.5 | -0.6774 | 0.10017 | -0.0014 | -6.7625
-6 | -0.7847 | 0.08056 | -0.0077 | -9.7406
-5.5 | -0.7801 | 0.07091 | -0.0062 | -11.0013
-5 | -0.7605 | 0.06469 | -0.0033 | -11.7561
-4.5 | -0.7317 | 0.05951 | -0.0008 | -12.2954
-4 | -0.6966 | 0.05573 | 0.0015 | -12.4996
-3.5 | -0.6574 | 0.05231 | 0.0032 | -12.5674
-3 | -0.6164 | 0.05024 | 0.0048 | -12.2691
-2.5 | -0.5722 | 0.04927 | 0.0064 | -11.6136
-1.5 | -0.4535 | 0.05166 | 0.0043 | -8.7786
-1 | -0.4032 | 0.05213 | 0.003 | -7.7345
-0.5 | -0.1431 | 0.06893 | -0.0147 | -2.076
0 | -0.05 | 0.07233 | -0.0278 | -0.69128
0.5 | -0.0087 | 0.07453 | -0.0303 | -0.11673
1 | 0.0085 | 0.07469 | -0.0281 | 0.1138
1.5 | 0.0323 | 0.07604 | -0.0271 | 0.42478
2.5 | 0.0671 | 0.07898 | -0.0227 | 0.84958
3 | 0.0652 | 0.07878 | -0.0172 | 0.82762
3.5 | 0.0629 | 0.07865 | -0.0114 | 0.79975
4 | 0.0751 | 0.0798 | -0.008 | 0.9411
4.5 | 0.1082 | 0.08284 | -0.0084 | 1.3061
5 | 0.1401 | 0.08565 | -0.0088 | 1.6357
5.5 | 0.1699 | 0.08843 | -0.009 | 1.9213
6 | 0.1989 | 0.09139 | -0.0094 | 2.1764
6.5 | 0.2273 | 0.09459 | -0.0098 | 2.403
7 | 0.2558 | 0.09809 | -0.0104 | 2.6078
7.5 | 0.2836 | 0.1018 | -0.011 | 2.7859
8 | 0.3104 | 0.10568 | -0.0118 | 2.9372
8.5 | 0.3371 | 0.10979 | -0.0127 | 3.0704
9 | 0.3633 | 0.11409 | -0.0137 | 3.1843
9.5 | 0.3885 | 0.11854 | -0.0148 | 3.2774
10 | 0.4139 | 0.12318 | -0.0161 | 3.3601
10.5 | 0.4388 | 0.128 | -0.0175 | 3.4281
11 | 0.464 | 0.13305 | -0.0191 | 3.4874
11.5 | 0.4888 | 0.13814 | -0.0207 | 3.5384
12 | 0.5151 | 0.14367 | -0.0226 | 3.5853
12.5 | 0.5401 | 0.14915 | -0.0246 | 3.6212
13 | 0.5631 | 0.15448 | -0.0265 | 3.6451
13.5 | 0.5871 | 0.16016 | -0.0286 | 3.6657
14 | 0.6078 | 0.16552 | -0.0307 | 3.6721
14.5 | 0.6268 | 0.17073 | -0.0328 | 3.6713
15 | 0.6463 | 0.17617 | -0.0352 | 3.6686
15.5 | 0.6645 | 0.18151 | -0.0376 | 3.661
16 | 0.6819 | 0.18674 | -0.0402 | 3.6516
16.5 | 0.7002 | 0.19225 | -0.0428 | 3.6421
17 | 0.7196 | 0.19802 | -0.0456 | 3.634
17.5 | 0.7413 | 0.20416 | -0.0484 | 3.631
18 | 0.7772 | 0.21369 | -0.0507 | 3.637
18.5 | 0.7805 | 0.21716 | -0.0542 | 3.5941
19 | 0.7963 | 0.22251 | -0.0573 | 3.5787
19.5 | 0.8269 | 0.23183 | -0.0596 | 3.5668
20 | 0.837 | 0.23729 | -0.0634 | 3.5273

## 7. Re 50k Mach 0.50 (1)
BIGFOIL.COM POLAR EXPORT
NACA65-720 a=0.0
NACA65-720 a=0.0 |  |  |  | Cl Max: | 1.637 | at alpha= | 10 | deg
JavaFoil+Calcfoil stall+Eppler ext transition |  |  |  | L/D Max: | 29.287 | at alpha= | 7 | deg
Re: | 50000 |  |  | Cd Min: | 0.02445 | at alpha= | -1.5 | deg
Mach: | 0.5 |  |  | Cl=0 at alpha= | -3.5526 | deg
|  |  |  | @ Cl=0.1, Cd= | 0.043316
|  |  |  | @ Cl=0.4, Cd= | 0.02461
|  |  |  | @ Cl=0.6, Cd= | 0.029926
alpha (deg) | Cl | Cd | Cm | Cl/Cd
-20 | -0.947 | 0.43928 | -0.013 | -2.156
-19.5 | -0.917 | 0.41234 | -0.013 | -2.224
-19 | -0.888 | 0.41772 | -0.013 | -2.126
-18.5 | -0.86 | 0.39027 | -0.013 | -2.204
-18 | -0.832 | 0.38628 | -0.014 | -2.153
-17.5 | -0.804 | 0.3809 | -0.014 | -2.11
-17 | -0.775 | 0.38409 | -0.014 | -2.018
-16.5 | -0.747 | 0.38019 | -0.015 | -1.964
-16 | -0.716 | 0.3483 | -0.014 | -2.057
-15.5 | -0.688 | 0.33711 | -0.015 | -2.04
-15 | -0.659 | 0.34531 | -0.015 | -1.909
-14.5 | -0.631 | 0.3418 | -0.015 | -1.846
-14 | -0.602 | 0.33797 | -0.016 | -1.782
-13.5 | -0.574 | 0.30239 | -0.016 | -1.898
-13 | -0.545 | 0.29801 | -0.017 | -1.829
-12.5 | -0.515 | 0.28797 | -0.016 | -1.789
-12 | -0.486 | 0.27533 | -0.016 | -1.767
-11.5 | -0.458 | 0.27243 | -0.016 | -1.68
-11 | -0.429 | 0.25867 | -0.017 | -1.659
-10.5 | -0.4 | 0.26305 | -0.017 | -1.522
-10 | -0.372 | 0.26007 | -0.017 | -1.429
-9.5 | -0.342 | 0.19592 | -0.012 | -1.744
-9 | -0.313 | 0.19396 | -0.012 | -1.614
-8.5 | -0.284 | 0.19333 | -0.012 | -1.471
-8 | -0.386 | 0.09812 | -0.013 | -3.933
-7.5 | -0.386 | 0.07866 | -0.014 | -4.911
-7 | -0.358 | 0.06855 | -0.015 | -5.217
-6.5 | -0.317 | 0.06278 | -0.016 | -5.05
-6 | -0.271 | 0.05749 | -0.023 | -4.716
-5.5 | -0.22 | 0.05341 | -0.024 | -4.112
-5 | -0.165 | 0.05241 | -0.022 | -3.142
-4.5 | -0.108 | 0.04985 | -0.023 | -2.176
-4 | -0.051 | 0.04709 | -0.024 | -1.089
-3.5 | 0.006 | 0.04557 | -0.024 | 0.142
-3 | 0.065 | 0.04407 | -0.025 | 1.468
-2.5 | 0.123 | 0.04282 | -0.026 | 2.88
-2 | 0.183 | 0.04185 | -0.028 | 4.377
-1.5 | 0.294 | 0.02445 | -0.054 | 12.014
-1 | 0.366 | 0.02454 | -0.055 | 14.917
-0.5 | 0.439 | 0.02469 | -0.057 | 17.76
0 | 0.476 | 0.02879 | -0.055 | 16.526
0.5 | 0.542 | 0.02939 | -0.056 | 18.428
1 | 0.608 | 0.03 | -0.057 | 20.252
1.5 | 0.674 | 0.03076 | -0.059 | 21.907
2 | 0.74 | 0.03158 | -0.06 | 23.427
2.5 | 0.798 | 0.0325 | -0.061 | 24.536
3 | 0.862 | 0.03355 | -0.062 | 25.679
3.5 | 0.926 | 0.03469 | -0.063 | 26.682
4 | 0.989 | 0.03592 | -0.064 | 27.527
4.5 | 1.052 | 0.03731 | -0.066 | 28.198
5 | 1.115 | 0.03878 | -0.067 | 28.752
5.5 | 1.177 | 0.04052 | -0.068 | 29.045
6 | 1.238 | 0.04235 | -0.069 | 29.239
6.5 | 1.3 | 0.0444 | -0.07 | 29.271
7 | 1.361 | 0.04646 | -0.071 | 29.287
7.5 | 1.424 | 0.04909 | -0.073 | 29.018
8 | 1.487 | 0.05123 | -0.075 | 29.019
8.5 | 1.536 | 0.05425 | -0.076 | 28.316
9 | 1.58 | 0.05812 | -0.077 | 27.183
9.5 | 1.612 | 0.06242 | -0.078 | 25.829
10 | 1.637 | 0.07282 | -0.08 | 22.474
10.5 | 1.633 | 0.07838 | -0.08 | 20.838
11 | 1.399 | 0.10105 | -0.034 | 13.847
11.5 | 1.309 | 0.11812 | -0.029 | 11.086
12 | 0.874 | 0.21276 | -0.02 | 4.107
12.5 | 0.902 | 0.25156 | -0.032 | 3.585
13 | 0.929 | 0.25437 | -0.032 | 3.651
13.5 | 0.957 | 0.28231 | -0.039 | 3.39
14 | 0.984 | 0.28832 | -0.039 | 3.412
14.5 | 1.012 | 0.31648 | -0.044 | 3.199
15 | 1.039 | 0.34256 | -0.045 | 3.034

## 8. Re 50k Mach 0.50 (2)
BIGFOIL.COM POLAR EXPORT
NACA65-720 a=0.0
NACA65-720 a=0.0 |  |  |  | Cl Max: | 0.8917 | at alpha= | 20 | deg
XFOIL ncrit=9 |  |  |  | L/D Max: | 3.5457 | at alpha= | 15.5 | deg
Re: | 50000 |  |  | Cd Min: | 0.26136 | at alpha= | 20 | deg
Mach: | 0.5 |  |  | Cl=0 at alpha= | 0.54327 | deg
|  |  |  | @ Cl=0.1, Cd= | 0.091271
|  |  |  | @ Cl=0.4, Cd= | 0.13169
|  |  |  | @ Cl=0.6, Cd= | 0.1719
alpha (deg) | Cl | Cd | Cm | Cl/Cd
-9.5 | -0.2258 | 0.14944 | -0.0487 | -1.511
-9 | -0.2244 | 0.14594 | -0.0439 | -1.5376
-8.5 | -0.2203 | 0.1414 | -0.0403 | -1.558
-8 | -0.2447 | 0.13933 | -0.035 | -1.7563
-7.5 | -0.2874 | 0.13562 | -0.028 | -2.1192
-6.5 | -0.6028 | 0.11066 | -0.0239 | -5.4473
-6 | -0.6909 | 0.10187 | -0.0209 | -6.7822
-5.5 | -0.7198 | 0.0939 | -0.0169 | -7.6656
-5 | -0.7686 | 0.08554 | -0.0123 | -8.9853
-4.5 | -0.7846 | 0.07828 | -0.0079 | -10.023
-4 | -0.7796 | 0.07156 | -0.0041 | -10.8944
-3.5 | -0.7598 | 0.0659 | -0.0007 | -11.5296
-3 | -0.7273 | 0.06094 | 0.0019 | -11.9347
-2.5 | -0.6677 | 0.05848 | 0.0014 | -11.4176
-2 | -0.5914 | 0.05824 | -0.0005 | -10.1545
-1.5 | -0.5159 | 0.05893 | -0.0015 | -8.7545
0 | -0.0267 | 0.08279 | -0.0368 | -0.3225
0.5 | -0.0027 | 0.08324 | -0.035 | -0.032436
1 | 0.0285 | 0.08509 | -0.0346 | 0.33494
1.5 | 0.0531 | 0.08697 | -0.0331 | 0.61056
2 | 0.0623 | 0.08732 | -0.0289 | 0.71347
2.5 | 0.0735 | 0.08813 | -0.0252 | 0.834
3 | 0.0831 | 0.08897 | -0.0212 | 0.93402
3.5 | 0.0909 | 0.08985 | -0.0169 | 1.0117
4 | 0.0967 | 0.0907 | -0.0122 | 1.0662
4.5 | 0.1019 | 0.0916 | -0.0072 | 1.1124
5 | 0.1158 | 0.09324 | -0.0037 | 1.242
6 | 0.1666 | 0.09818 | -0.0025 | 1.6969
6.5 | 0.1965 | 0.10148 | -0.0031 | 1.9363
7 | 0.2268 | 0.10512 | -0.004 | 2.1575
7.5 | 0.2556 | 0.1089 | -0.0049 | 2.3471
8 | 0.2862 | 0.11312 | -0.0061 | 2.5301
8.5 | 0.3147 | 0.11743 | -0.0074 | 2.6799
9.5 | 0.3726 | 0.12681 | -0.0106 | 2.9383
10 | 0.401 | 0.13187 | -0.0124 | 3.0409
10.5 | 0.4305 | 0.13721 | -0.0145 | 3.1375
11 | 0.4598 | 0.14267 | -0.0166 | 3.2228
11.5 | 0.4917 | 0.14882 | -0.0191 | 3.304
12 | 0.5216 | 0.15481 | -0.0216 | 3.3693
12.5 | 0.5498 | 0.16073 | -0.024 | 3.4206
13 | 0.5796 | 0.16719 | -0.0267 | 3.4667
13.5 | 0.6058 | 0.17324 | -0.0293 | 3.4969
14 | 0.6308 | 0.1793 | -0.0321 | 3.5181
14.5 | 0.6574 | 0.18595 | -0.035 | 3.5354
15 | 0.6812 | 0.19223 | -0.038 | 3.5437
15.5 | 0.7033 | 0.19835 | -0.0411 | 3.5458
16 | 0.7259 | 0.20486 | -0.0444 | 3.5434
16.5 | 0.7468 | 0.21124 | -0.0479 | 3.5353
17 | 0.7649 | 0.21712 | -0.0516 | 3.5229
17.5 | 0.7836 | 0.22314 | -0.0554 | 3.5117
18 | 0.8162 | 0.23216 | -0.0585 | 3.5157
18.5 | 0.8352 | 0.23952 | -0.0626 | 3.487
19 | 0.8503 | 0.24556 | -0.067 | 3.4627
19.5 | 0.8714 | 0.25331 | -0.0713 | 3.4401
20 | 0.8917 | 0.26136 | -0.0758 | 3.4118

## 9. Re 100k Mach 0.00 (1)
BIGFOIL.COM POLAR EXPORT
NACA65-720 a=0.0
NACA65-720 a=0.0 |  |  |  | Cl Max: | 1.778 | at alpha= | 14.5 | deg
JavaFoil+Calcfoil stall+Eppler ext transition |  |  |  | L/D Max: | 45.759 | at alpha= | 9 | deg
Re: | 100000 |  |  | Cd Min: | 0.01614 | at alpha= | -0.5 | deg
Mach: | 0 |  |  | Cl=0 at alpha= | -3.5588 | deg
|  |  |  | @ Cl=0.1, Cd= | 0.025767
|  |  |  | @ Cl=0.4, Cd= | 0.017375
|  |  |  | @ Cl=0.6, Cd= | 0.019687
alpha (deg) | Cl | Cd | Cm | Cl/Cd
-20 | -0.634 | 0.27814 | -0.006 | -2.278
-19.5 | -0.649 | 0.25545 | -0.006 | -2.541
-19 | -0.664 | 0.23307 | -0.006 | -2.849
-18.5 | -0.678 | 0.2317 | -0.006 | -2.926
-18 | -0.691 | 0.21562 | -0.007 | -3.205
-17.5 | -0.703 | 0.19963 | -0.007 | -3.52
-17 | -0.713 | 0.19246 | -0.007 | -3.704
-16.5 | -0.721 | 0.17653 | -0.008 | -4.086
-16 | -0.728 | 0.16606 | -0.008 | -4.382
-15.5 | -0.732 | 0.15505 | -0.008 | -4.718
-15 | -0.733 | 0.14416 | -0.008 | -5.086
-14.5 | -0.732 | 0.13581 | -0.009 | -5.39
-14 | -0.728 | 0.12982 | -0.009 | -5.606
-13.5 | -0.72 | 0.12063 | -0.009 | -5.972
-13 | -0.71 | 0.11373 | -0.009 | -6.24
-12.5 | -0.696 | 0.10461 | -0.01 | -6.651
-12 | -0.678 | 0.09887 | -0.011 | -6.861
-11.5 | -0.657 | 0.09265 | -0.011 | -7.096
-11 | -0.633 | 0.08736 | -0.011 | -7.247
-10.5 | -0.606 | 0.08108 | -0.012 | -7.469
-10 | -0.575 | 0.07687 | -0.012 | -7.478
-9.5 | -0.541 | 0.07204 | -0.013 | -7.512
-9 | -0.505 | 0.06733 | -0.013 | -7.496
-8.5 | -0.468 | 0.06183 | -0.019 | -7.575
-8 | -0.426 | 0.05796 | -0.019 | -7.358
-7.5 | -0.383 | 0.05451 | -0.02 | -7.019
-7 | -0.337 | 0.05208 | -0.021 | -6.478
-6.5 | -0.291 | 0.04889 | -0.022 | -5.953
-6 | -0.242 | 0.04806 | -0.02 | -5.04
-5.5 | -0.194 | 0.0456 | -0.02 | -4.25
-5 | -0.145 | 0.04352 | -0.021 | -3.325
-4.5 | -0.095 | 0.04173 | -0.021 | -2.275
-4 | -0.045 | 0.04006 | -0.022 | -1.118
-3.5 | 0.006 | 0.03852 | -0.023 | 0.146
-3 | 0.056 | 0.03723 | -0.024 | 1.514
-2.5 | 0.132 | 0.01743 | -0.047 | 7.55
-2 | 0.195 | 0.01732 | -0.048 | 11.265
-1.5 | 0.258 | 0.01649 | -0.049 | 15.671
-1 | 0.323 | 0.01728 | -0.05 | 18.683
-0.5 | 0.379 | 0.01614 | -0.05 | 23.498
0 | 0.421 | 0.01861 | -0.051 | 22.61
0.5 | 0.479 | 0.01891 | -0.052 | 25.329
1 | 0.537 | 0.01926 | -0.053 | 27.891
1.5 | 0.595 | 0.01964 | -0.054 | 30.307
2 | 0.653 | 0.02019 | -0.055 | 32.334
2.5 | 0.706 | 0.02065 | -0.056 | 34.165
3 | 0.763 | 0.02106 | -0.057 | 36.221
3.5 | 0.82 | 0.02163 | -0.058 | 37.907
4 | 0.876 | 0.02224 | -0.059 | 39.41
4.5 | 0.933 | 0.02293 | -0.06 | 40.688
5 | 0.988 | 0.02367 | -0.061 | 41.756
5.5 | 1.044 | 0.02448 | -0.062 | 42.629
6 | 1.1 | 0.02524 | -0.062 | 43.562
6.5 | 1.155 | 0.02614 | -0.063 | 44.189
7 | 1.21 | 0.02712 | -0.064 | 44.612
7.5 | 1.264 | 0.02819 | -0.065 | 44.828
8 | 1.319 | 0.02908 | -0.066 | 45.344
8.5 | 1.371 | 0.03025 | -0.067 | 45.314
9 | 1.426 | 0.03117 | -0.069 | 45.759
9.5 | 1.478 | 0.0326 | -0.07 | 45.339
10 | 1.524 | 0.03437 | -0.071 | 44.336
10.5 | 1.567 | 0.03641 | -0.072 | 43.041
11 | 1.608 | 0.03887 | -0.072 | 41.36
11.5 | 1.644 | 0.04809 | -0.073 | 34.178
12 | 1.677 | 0.05057 | -0.074 | 33.154
12.5 | 1.707 | 0.05335 | -0.075 | 31.994
13 | 1.732 | 0.0561 | -0.075 | 30.873
13.5 | 1.752 | 0.05964 | -0.076 | 29.37
14 | 1.767 | 0.06275 | -0.077 | 28.165
14.5 | 1.778 | 0.06632 | -0.077 | 26.814
15 | 1.552 | 0.12159 | -0.038 | 12.763
15.5 | 1.548 | 0.12923 | -0.035 | 11.975
16 | 1.539 | 0.1364 | -0.033 | 11.284
16.5 | 1.527 | 0.145 | -0.033 | 10.529
17 | 1.51 | 0.15497 | -0.033 | 9.747
17.5 | 1.49 | 0.16327 | -0.032 | 9.125
18 | 1.466 | 0.17175 | -0.032 | 8.534
18.5 | 1.438 | 0.18133 | -0.03 | 7.928
19 | 1.407 | 0.19292 | -0.029 | 7.292
19.5 | 1.374 | 0.20706 | -0.029 | 6.635

## 10. Re 100k Mach 0.00 (2)
BIGFOIL.COM POLAR EXPORT
NACA65-720 a=0.0
NACA65-720 a=0.0 |  |  |  | Cl Max: | 1.283 | at alpha= | 17 | deg
XFOIL ncrit=9 |  |  |  | L/D Max: | 15.7617 | at alpha= | 17 | deg
Re: | 100000 |  |  | Cd Min: | 0.1259 | at alpha= | 20 | deg
Mach: | 0 |  |  | Cl=0 at alpha= | 1.9221 | deg
|  |  |  | @ Cl=0.1, Cd= | 0.066034
|  |  |  | @ Cl=0.4, Cd= | 0.073845
|  |  |  | @ Cl=0.6, Cd= | 0.08306
alpha (deg) | Cl | Cd | Cm | Cl/Cd
-10 | -0.1233 | 0.08029 | -0.1111 | -1.5357
-9.5 | -0.1428 | 0.07437 | -0.1108 | -1.9201
-9 | -0.0998 | 0.07403 | -0.1052 | -1.3481
-8 | -0.4026 | 0.05764 | -0.0865 | -6.9847
-7 | -0.4655 | 0.05467 | -0.0614 | -8.5147
-6.5 | -0.4447 | 0.05078 | -0.0575 | -8.7574
-6 | -0.4597 | 0.05044 | -0.0487 | -9.1138
-5 | -0.5476 | 0.0528 | -0.0273 | -10.3712
-4.5 | -0.479 | 0.0525 | -0.0299 | -9.1238
-4 | -0.4584 | 0.0507 | -0.0251 | -9.0414
-3.5 | -0.3915 | 0.05103 | -0.0279 | -7.672
-3 | -0.3662 | 0.04977 | -0.0241 | -7.3578
-2.5 | -0.3369 | 0.04975 | -0.0212 | -6.7719
-2 | -0.2811 | 0.05058 | -0.0221 | -5.5575
-1.5 | -0.2626 | 0.05028 | -0.0178 | -5.2228
-1 | -0.217 | 0.05001 | -0.0163 | -4.3391
-0.5 | -0.2221 | 0.05037 | -0.004 | -4.4094
0 | -0.2132 | 0.05174 | 0.0048 | -4.1206
0.5 | -0.1688 | 0.05488 | 0.0097 | -3.0758
1 | -0.157 | 0.05527 | 0.0165 | -2.8406
1.5 | -0.0834 | 0.05877 | 0.0103 | -1.4191
2 | 0.0154 | 0.06319 | 0.0002 | 0.24371
2.5 | 0.0757 | 0.06506 | -0.0059 | 1.1635
3 | 0.1368 | 0.06751 | -0.0125 | 2.0264
4 | 0.2128 | 0.07108 | -0.0178 | 2.9938
4.5 | 0.2001 | 0.07096 | -0.011 | 2.8199
5 | 0.2354 | 0.07284 | -0.011 | 3.2317
5.5 | 0.324 | 0.07038 | -0.0119 | 4.6036
6 | 0.3644 | 0.07206 | -0.0121 | 5.0569
7 | 0.4414 | 0.07592 | -0.0122 | 5.814
7.5 | 0.5159 | 0.07596 | -0.0138 | 6.7917
8 | 0.5435 | 0.07837 | -0.0133 | 6.9351
8.5 | 0.5721 | 0.0808 | -0.0129 | 7.0804
9 | 0.6016 | 0.08319 | -0.0126 | 7.2316
9.5 | 0.6288 | 0.08588 | -0.0124 | 7.3218
10 | 0.6566 | 0.08858 | -0.0122 | 7.4125
10.5 | 0.6833 | 0.09141 | -0.012 | 7.4751
11 | 0.7094 | 0.09434 | -0.0119 | 7.5196
12 | 0.7581 | 0.10074 | -0.012 | 7.5253
13 | 0.8023 | 0.10779 | -0.0124 | 7.4432
13.5 | 0.8828 | 0.10295 | -0.0109 | 8.575
15 | 1.0577 | 0.09379 | -0.007 | 11.2773
15.5 | 1.0835 | 0.09539 | -0.0066 | 11.3586
16 | 0.983 | 0.11878 | -0.0118 | 8.2758
16.5 | 1.0019 | 0.12143 | -0.0122 | 8.2508
17 | 1.283 | 0.0814 | -0.0023 | 15.7617
17.5 | 1.2612 | 0.08966 | -0.0031 | 14.0665
18 | 1.2442 | 0.09763 | -0.0044 | 12.744
18.5 | 1.225 | 0.10623 | -0.0062 | 11.5316
19 | 1.2104 | 0.11447 | -0.0083 | 10.5739
19.5 | 1.2102 | 0.12071 | -0.0099 | 10.0257
20 | 1.2178 | 0.1259 | -0.0113 | 9.6728

## 11. Re 100k Mach 0.10 (1)
BIGFOIL.COM POLAR EXPORT
NACA65-720 a=0.0
NACA65-720 a=0.0 |  |  |  | Cl Max: | 1.774 | at alpha= | 14.5 | deg
JavaFoil+Calcfoil stall+Eppler ext transition |  |  |  | L/D Max: | 45.562 | at alpha= | 9 | deg
Re: | 100000 |  |  | Cd Min: | 0.0162 | at alpha= | -0.5 | deg
Mach: | 0.1 |  |  | Cl=0 at alpha= | -3.5588 | deg
|  |  |  | @ Cl=0.1, Cd= | 0.025932
|  |  |  | @ Cl=0.4, Cd= | 0.017336
|  |  |  | @ Cl=0.6, Cd= | 0.019769
alpha (deg) | Cl | Cd | Cm | Cl/Cd
-19.5 | -0.6 | 0.27177 | -0.006 | -2.208
-19 | -0.618 | 0.24542 | -0.006 | -2.518
-18.5 | -0.635 | 0.24696 | -0.006 | -2.572
-18 | -0.651 | 0.22705 | -0.006 | -2.869
-17.5 | -0.666 | 0.2131 | -0.007 | -3.127
-17 | -0.68 | 0.20047 | -0.007 | -3.392
-16.5 | -0.692 | 0.18235 | -0.007 | -3.793
-16 | -0.701 | 0.17288 | -0.008 | -4.057
-15.5 | -0.709 | 0.16135 | -0.008 | -4.392
-15 | -0.713 | 0.14836 | -0.008 | -4.808
-14.5 | -0.715 | 0.13875 | -0.009 | -5.154
-14 | -0.714 | 0.12943 | -0.009 | -5.515
-13.5 | -0.709 | 0.1228 | -0.009 | -5.773
-13 | -0.701 | 0.11352 | -0.01 | -6.173
-12.5 | -0.689 | 0.10754 | -0.01 | -6.405
-12 | -0.673 | 0.09981 | -0.01 | -6.746
-11.5 | -0.654 | 0.09328 | -0.011 | -7.01
-11 | -0.631 | 0.08742 | -0.011 | -7.218
-10.5 | -0.604 | 0.08148 | -0.012 | -7.419
-10 | -0.575 | 0.0772 | -0.012 | -7.443
-9.5 | -0.542 | 0.07228 | -0.012 | -7.493
-9 | -0.506 | 0.06786 | -0.013 | -7.451
-8.5 | -0.469 | 0.062 | -0.019 | -7.57
-8 | -0.428 | 0.0581 | -0.019 | -7.362
-7.5 | -0.384 | 0.05501 | -0.02 | -6.981
-7 | -0.339 | 0.0514 | -0.021 | -6.592
-6.5 | -0.292 | 0.04913 | -0.022 | -5.947
-6 | -0.243 | 0.04811 | -0.02 | -5.056
-5.5 | -0.195 | 0.04575 | -0.02 | -4.255
-5 | -0.145 | 0.04359 | -0.021 | -3.335
-4.5 | -0.095 | 0.04178 | -0.021 | -2.282
-4 | -0.045 | 0.04009 | -0.022 | -1.122
-3.5 | 0.006 | 0.03859 | -0.023 | 0.147
-3 | 0.057 | 0.03729 | -0.024 | 1.518
-2.5 | 0.132 | 0.01748 | -0.048 | 7.56
-2 | 0.196 | 0.01738 | -0.049 | 11.283
-1.5 | 0.26 | 0.01655 | -0.05 | 15.684
-1 | 0.324 | 0.01744 | -0.051 | 18.602
-0.5 | 0.381 | 0.0162 | -0.051 | 23.501
0 | 0.423 | 0.01871 | -0.052 | 22.582
0.5 | 0.481 | 0.01902 | -0.053 | 25.293
1 | 0.54 | 0.01938 | -0.054 | 27.841
1.5 | 0.598 | 0.01975 | -0.055 | 30.265
2 | 0.656 | 0.02029 | -0.056 | 32.32
2.5 | 0.709 | 0.02075 | -0.057 | 34.165
3 | 0.767 | 0.02123 | -0.058 | 36.104
3.5 | 0.824 | 0.02177 | -0.058 | 37.839
4 | 0.88 | 0.02235 | -0.059 | 39.4
4.5 | 0.937 | 0.02306 | -0.06 | 40.624
5 | 0.993 | 0.0238 | -0.061 | 41.729
5.5 | 1.049 | 0.02464 | -0.062 | 42.548
6 | 1.105 | 0.02549 | -0.063 | 43.351
6.5 | 1.161 | 0.02634 | -0.064 | 44.071
7 | 1.215 | 0.02735 | -0.065 | 44.437
7.5 | 1.27 | 0.02844 | -0.065 | 44.64
8 | 1.325 | 0.02935 | -0.066 | 45.134
8.5 | 1.376 | 0.0305 | -0.067 | 45.122
9 | 1.433 | 0.03146 | -0.069 | 45.562
9.5 | 1.484 | 0.03302 | -0.07 | 44.947
10 | 1.53 | 0.03486 | -0.071 | 43.883
10.5 | 1.573 | 0.03684 | -0.072 | 42.69
11 | 1.612 | 0.04636 | -0.073 | 34.774
11.5 | 1.648 | 0.04872 | -0.074 | 33.82
12 | 1.68 | 0.05131 | -0.074 | 32.75
12.5 | 1.709 | 0.05422 | -0.075 | 31.528
13 | 1.733 | 0.05701 | -0.076 | 30.407
13.5 | 1.752 | 0.06052 | -0.076 | 28.944
14 | 1.765 | 0.06384 | -0.077 | 27.652
14.5 | 1.774 | 0.06734 | -0.078 | 26.338
15 | 1.545 | 0.12276 | -0.036 | 12.588
15.5 | 1.539 | 0.12995 | -0.034 | 11.841
16 | 1.528 | 0.13804 | -0.033 | 11.069
16.5 | 1.512 | 0.14578 | -0.033 | 10.374
17 | 1.491 | 0.15561 | -0.031 | 9.585
17.5 | 1.467 | 0.16677 | -0.032 | 8.797
18 | 1.438 | 0.17541 | -0.029 | 8.196
18.5 | 1.405 | 0.185 | -0.028 | 7.596
19 | 1.37 | 0.19701 | -0.03 | 6.954
19.5 | 1.332 | 0.20967 | -0.031 | 6.354

## 12. Re 100k Mach 0.10 (2)
BIGFOIL.COM POLAR EXPORT
NACA65-720 a=0.0
NACA65-720 a=0.0 |  |  |  | Cl Max: | 0.8052 | at alpha= | 13 | deg
XFOIL ncrit=9 |  |  |  | L/D Max: | 7.5647 | at alpha= | 11 | deg
Re: | 100000 |  |  | Cd Min: | 0.10803 | at alpha= | 13 | deg
Mach: | 0.1 |  |  | Cl=0 at alpha= | 2.1179 | deg
|  |  |  | @ Cl=0.1, Cd= | 0.066418
|  |  |  | @ Cl=0.4, Cd= | 0.074093
|  |  |  | @ Cl=0.6, Cd= | 0.082551
alpha (deg) | Cl | Cd | Cm | Cl/Cd
-10.5 | -0.109 | 0.08695 | -0.1097 | -1.2536
-10 | -0.1183 | 0.08116 | -0.1114 | -1.4576
-9.5 | -0.1137 | 0.07698 | -0.1092 | -1.477
-9 | -0.0896 | 0.07498 | -0.1054 | -1.195
-8 | -0.3869 | 0.05747 | -0.0891 | -6.7322
-7 | -0.4596 | 0.05495 | -0.0632 | -8.364
-6.5 | -0.4618 | 0.05274 | -0.0555 | -8.7562
-5.5 | -0.5652 | 0.05755 | -0.0324 | -9.821
-5 | -0.5504 | 0.05328 | -0.0278 | -10.3303
-4.5 | -0.4831 | 0.05298 | -0.0302 | -9.1185
-4 | -0.461 | 0.05108 | -0.0255 | -9.0251
-3.5 | -0.4185 | 0.05038 | -0.0245 | -8.3069
-3 | -0.3674 | 0.05013 | -0.0246 | -7.3289
-2.5 | -0.34 | 0.04995 | -0.0213 | -6.8068
-2 | -0.2809 | 0.05101 | -0.0225 | -5.5068
-1.5 | -0.2636 | 0.05059 | -0.018 | -5.2105
-1 | -0.2141 | 0.05053 | -0.0175 | -4.2371
-0.5 | -0.2206 | 0.05064 | -0.0049 | -4.3562
0 | -0.2135 | 0.0519 | 0.0043 | -4.1137
1 | -0.158 | 0.05551 | 0.0164 | -2.8463
1.5 | -0.0869 | 0.0589 | 0.011 | -1.4754
2 | -0.023 | 0.06166 | 0.0048 | -0.37301
2.5 | 0.0745 | 0.06545 | -0.0052 | 1.1383
3 | 0.138 | 0.06786 | -0.0121 | 2.0336
3.5 | 0.2036 | 0.07062 | -0.0194 | 2.883
4 | 0.2626 | 0.06986 | -0.0212 | 3.7589
4.5 | 0.259 | 0.06895 | -0.0139 | 3.7563
5 | 0.2827 | 0.06905 | -0.0114 | 4.0941
5.5 | 0.3243 | 0.07052 | -0.0116 | 4.5987
6 | 0.3641 | 0.07225 | -0.0118 | 5.0394
6.5 | 0.4017 | 0.07418 | -0.0118 | 5.4152
7.5 | 0.4745 | 0.07839 | -0.0118 | 6.0531
8 | 0.5499 | 0.07831 | -0.0132 | 7.0221
8.5 | 0.578 | 0.08075 | -0.0128 | 7.1579
9 | 0.6072 | 0.08314 | -0.0125 | 7.3033
9.5 | 0.6341 | 0.08584 | -0.0122 | 7.387
10 | 0.6612 | 0.08858 | -0.0119 | 7.4644
10.5 | 0.6878 | 0.09141 | -0.0118 | 7.5243
11 | 0.7138 | 0.09436 | -0.0117 | 7.5646
11.5 | 0.7375 | 0.09765 | -0.0117 | 7.5525
12 | 0.7616 | 0.10086 | -0.0117 | 7.5511
13 | 0.8052 | 0.10803 | -0.0121 | 7.4535

## 13. Re 100k Mach 0.25 (1)
BIGFOIL.COM POLAR EXPORT
NACA65-720 a=0.0
NACA65-720 a=0.0 |  |  |  | Cl Max: | 1.74 | at alpha= | 13.5 | deg
JavaFoil+Calcfoil stall+Eppler ext transition |  |  |  | L/D Max: | 44.25 | at alpha= | 8.5 | deg
Re: | 100000 |  |  | Cd Min: | 0.01662 | at alpha= | -0.5 | deg
Mach: | 0.25 |  |  | Cl=0 at alpha= | -3.5577 | deg
|  |  |  | @ Cl=0.1, Cd= | 0.02683
|  |  |  | @ Cl=0.4, Cd= | 0.017202
|  |  |  | @ Cl=0.6, Cd= | 0.020249
alpha (deg) | Cl | Cd | Cm | Cl/Cd
-17.5 | -0.32 | 0.31491 | -0.006 | -1.016
-17 | -0.372 | 0.32415 | -0.005 | -1.149
-16.5 | -0.42 | 0.28343 | -0.004 | -1.482
-16 | -0.463 | 0.23255 | -0.006 | -1.992
-15.5 | -0.502 | 0.21756 | -0.006 | -2.308
-15 | -0.537 | 0.18543 | -0.008 | -2.894
-14.5 | -0.566 | 0.17249 | -0.008 | -3.282
-14 | -0.59 | 0.15659 | -0.009 | -3.769
-13.5 | -0.609 | 0.14489 | -0.009 | -4.201
-13 | -0.621 | 0.12888 | -0.009 | -4.819
-12.5 | -0.627 | 0.1196 | -0.01 | -5.246
-12 | -0.627 | 0.11068 | -0.01 | -5.669
-11.5 | -0.621 | 0.10191 | -0.011 | -6.098
-11 | -0.609 | 0.09358 | -0.011 | -6.511
-10.5 | -0.592 | 0.08771 | -0.011 | -6.745
-10 | -0.568 | 0.08125 | -0.012 | -6.997
-9.5 | -0.541 | 0.07522 | -0.012 | -7.186
-9 | -0.508 | 0.06992 | -0.013 | -7.269
-8.5 | -0.472 | 0.06513 | -0.014 | -7.248
-8 | -0.434 | 0.06019 | -0.02 | -7.207
-7.5 | -0.391 | 0.05587 | -0.02 | -6.993
-7 | -0.346 | 0.05269 | -0.021 | -6.56
-6.5 | -0.299 | 0.04965 | -0.022 | -6.015
-6 | -0.25 | 0.04698 | -0.023 | -5.329
-5.5 | -0.2 | 0.04634 | -0.021 | -4.306
-5 | -0.149 | 0.04398 | -0.021 | -3.391
-4.5 | -0.098 | 0.04223 | -0.022 | -2.317
-4 | -0.046 | 0.04046 | -0.022 | -1.142
-3.5 | 0.006 | 0.03893 | -0.023 | 0.149
-3 | 0.058 | 0.03763 | -0.024 | 1.545
-2.5 | 0.135 | 0.01783 | -0.049 | 7.598
-2 | 0.201 | 0.01773 | -0.05 | 11.337
-1.5 | 0.266 | 0.01767 | -0.051 | 15.06
-1 | 0.332 | 0.01687 | -0.052 | 19.655
-0.5 | 0.39 | 0.01662 | -0.052 | 23.473
0 | 0.434 | 0.01918 | -0.053 | 22.607
0.5 | 0.493 | 0.01955 | -0.054 | 25.236
1 | 0.553 | 0.01992 | -0.055 | 27.771
1.5 | 0.613 | 0.02034 | -0.056 | 30.138
2 | 0.672 | 0.02082 | -0.057 | 32.294
2.5 | 0.727 | 0.02141 | -0.058 | 33.961
3 | 0.786 | 0.02195 | -0.059 | 35.804
3.5 | 0.844 | 0.02251 | -0.06 | 37.512
4 | 0.902 | 0.02319 | -0.061 | 38.92
4.5 | 0.96 | 0.02389 | -0.062 | 40.209
5 | 1.018 | 0.0247 | -0.063 | 41.197
5.5 | 1.075 | 0.02556 | -0.063 | 42.075
6 | 1.132 | 0.0265 | -0.064 | 42.742
6.5 | 1.189 | 0.02747 | -0.065 | 43.288
7 | 1.245 | 0.02857 | -0.066 | 43.589
7.5 | 1.302 | 0.02953 | -0.067 | 44.086
8 | 1.357 | 0.03079 | -0.068 | 44.083
8.5 | 1.411 | 0.03189 | -0.069 | 44.25
9 | 1.469 | 0.03327 | -0.071 | 44.163
9.5 | 1.516 | 0.03515 | -0.072 | 43.136
10 | 1.56 | 0.03724 | -0.073 | 41.901
10.5 | 1.601 | 0.03983 | -0.074 | 40.201
11 | 1.637 | 0.04979 | -0.074 | 32.869
11.5 | 1.668 | 0.05281 | -0.075 | 31.587
12 | 1.696 | 0.05575 | -0.076 | 30.416
12.5 | 1.718 | 0.05912 | -0.077 | 29.062
13 | 1.733 | 0.06255 | -0.077 | 27.71
13.5 | 1.74 | 0.06633 | -0.078 | 26.24
14 | 1.52 | 0.11304 | -0.038 | 13.445
14.5 | 1.514 | 0.12147 | -0.033 | 12.462
15 | 1.494 | 0.13048 | -0.033 | 11.45
15.5 | 1.465 | 0.14152 | -0.031 | 10.352
16 | 1.428 | 0.1521 | -0.03 | 9.387
16.5 | 1.382 | 0.16283 | -0.029 | 8.489
17 | 1.328 | 0.17273 | -0.028 | 7.69
17.5 | 1.267 | 0.19121 | -0.029 | 6.625
18 | 1.198 | 0.20318 | -0.028 | 5.897
18.5 | 1.123 | 0.21807 | -0.027 | 5.15

## 14. Re 100k Mach 0.25 (2)
BIGFOIL.COM POLAR EXPORT
NACA65-720 a=0.0
NACA65-720 a=0.0 |  |  |  | Cl Max: | 0.7705 | at alpha= | 13 | deg
XFOIL ncrit=9 |  |  |  | L/D Max: | 6.8325 | at alpha= | 11 | deg
Re: | 100000 |  |  | Cd Min: | 0.11615 | at alpha= | 13 | deg
Mach: | 0.25 |  |  | Cl=0 at alpha= | 2.375 | deg
|  |  |  | @ Cl=0.1, Cd= | 0.068664
|  |  |  | @ Cl=0.4, Cd= | 0.07308
|  |  |  | @ Cl=0.6, Cd= | 0.089946
alpha (deg) | Cl | Cd | Cm | Cl/Cd
-10.5 | -0.0713 | 0.09137 | -0.1113 | -0.78034
-10 | -0.117 | 0.0849 | -0.1151 | -1.3781
-9.5 | -0.0952 | 0.08126 | -0.1131 | -1.1715
-9 | -0.0542 | 0.07874 | -0.1073 | -0.68834
-7.5 | -0.4226 | 0.06147 | -0.0817 | -6.8749
-7 | -0.4584 | 0.05879 | -0.0687 | -7.7972
-6.5 | -0.4929 | 0.05794 | -0.0569 | -8.5071
-6 | -0.6031 | 0.06468 | -0.0403 | -9.3244
-5.5 | -0.6046 | 0.06009 | -0.0324 | -10.0616
-4.5 | -0.5328 | 0.05432 | -0.0276 | -9.8085
-4 | -0.47 | 0.0536 | -0.0286 | -8.7687
-3.5 | -0.4425 | 0.05209 | -0.0246 | -8.4949
-3 | -0.3704 | 0.0526 | -0.0276 | -7.0418
-2.5 | -0.3507 | 0.05144 | -0.0228 | -6.8177
-2 | -0.3151 | 0.05188 | -0.0205 | -6.0736
-1.5 | -0.2662 | 0.05238 | -0.0198 | -5.0821
-1 | -0.2459 | 0.05222 | -0.0159 | -4.7089
-0.5 | -0.2102 | 0.05277 | -0.0094 | -3.9833
0 | -0.2117 | 0.05315 | 0.0014 | -3.9831
0.5 | -0.2006 | 0.05444 | 0.0099 | -3.6848
1 | -0.152 | 0.05785 | 0.0148 | -2.6275
1.5 | -0.1095 | 0.05959 | 0.0158 | -1.8376
2 | -0.0501 | 0.06197 | 0.0104 | -0.80846
2.5 | 0.0167 | 0.06495 | 0.0031 | 0.25712
3 | 0.0863 | 0.06807 | -0.0044 | 1.2678
3.5 | 0.1562 | 0.0711 | -0.0119 | 2.1969
4 | 0.2349 | 0.07402 | -0.0203 | 3.1735
4.5 | 0.2671 | 0.06953 | -0.0132 | 3.8415
5 | 0.2843 | 0.06987 | -0.0097 | 4.069
6 | 0.3912 | 0.07252 | -0.0116 | 5.3944
6.5 | 0.4236 | 0.07458 | -0.0113 | 5.6798
7 | 0.4527 | 0.07699 | -0.011 | 5.88
7.5 | 0.4842 | 0.07939 | -0.0107 | 6.099
8 | 0.5158 | 0.08187 | -0.0105 | 6.3002
8.5 | 0.5441 | 0.08473 | -0.0104 | 6.4216
9 | 0.5746 | 0.08745 | -0.0103 | 6.5706
9.5 | 0.6038 | 0.09032 | -0.0102 | 6.6851
10.5 | 0.6574 | 0.09678 | -0.0103 | 6.7927
11 | 0.6838 | 0.10008 | -0.0105 | 6.8325
11.5 | 0.7063 | 0.10394 | -0.0108 | 6.7953
13 | 0.7705 | 0.11615 | -0.0122 | 6.6337

## 15. Re 100k Mach 0.50 (1)
BIGFOIL.COM POLAR EXPORT
NACA65-720 a=0.0
NACA65-720 a=0.0 |  |  |  | Cl Max: | 1.642 | at alpha= | 10 | deg
JavaFoil+Calcfoil stall+Eppler ext transition |  |  |  | L/D Max: | 39.454 | at alpha= | 6.5 | deg
Re: | 100000 |  |  | Cd Min: | 0.01936 | at alpha= | -1 | deg
Mach: | 0.5 |  |  | Cl=0 at alpha= | -3.5526 | deg
|  |  |  | @ Cl=0.1, Cd= | 0.038572
|  |  |  | @ Cl=0.4, Cd= | 0.019382
|  |  |  | @ Cl=0.6, Cd= | 0.022403
alpha (deg) | Cl | Cd | Cm | Cl/Cd
-20 | -0.947 | 0.34032 | -0.013 | -2.783
-19.5 | -0.917 | 0.33126 | -0.013 | -2.769
-19 | -0.888 | 0.33044 | -0.013 | -2.688
-18.5 | -0.86 | 0.31884 | -0.014 | -2.697
-18 | -0.832 | 0.3006 | -0.014 | -2.767
-17.5 | -0.804 | 0.29625 | -0.015 | -2.712
-17 | -0.775 | 0.31265 | -0.015 | -2.479
-16.5 | -0.747 | 0.30841 | -0.015 | -2.421
-16 | -0.716 | 0.27521 | -0.015 | -2.603
-15.5 | -0.688 | 0.27273 | -0.015 | -2.522
-15 | -0.659 | 0.26284 | -0.015 | -2.509
-14.5 | -0.631 | 0.25969 | -0.016 | -2.429
-14 | -0.602 | 0.25586 | -0.016 | -2.354
-13.5 | -0.574 | 0.23172 | -0.017 | -2.476
-13 | -0.545 | 0.22758 | -0.017 | -2.396
-12.5 | -0.515 | 0.22385 | -0.016 | -2.302
-12 | -0.487 | 0.21941 | -0.016 | -2.217
-11.5 | -0.458 | 0.21641 | -0.017 | -2.116
-11 | -0.429 | 0.19485 | -0.017 | -2.203
-10.5 | -0.4 | 0.1951 | -0.017 | -2.052
-10 | -0.372 | 0.19216 | -0.018 | -1.934
-9.5 | -0.342 | 0.15115 | -0.013 | -2.261
-9 | -0.313 | 0.14899 | -0.013 | -2.101
-8.5 | -0.284 | 0.14935 | -0.013 | -1.904
-8 | -0.386 | 0.08159 | -0.013 | -4.73
-7.5 | -0.386 | 0.06826 | -0.014 | -5.658
-7 | -0.358 | 0.06086 | -0.015 | -5.877
-6.5 | -0.317 | 0.05587 | -0.016 | -5.675
-6 | -0.271 | 0.05131 | -0.024 | -5.29
-5.5 | -0.22 | 0.04811 | -0.025 | -4.567
-5 | -0.165 | 0.04685 | -0.023 | -3.517
-4.5 | -0.108 | 0.04436 | -0.023 | -2.445
-4 | -0.051 | 0.04216 | -0.024 | -1.217
-3.5 | 0.006 | 0.0407 | -0.025 | 0.159
-3 | 0.065 | 0.03926 | -0.026 | 1.649
-2.5 | 0.123 | 0.03812 | -0.027 | 3.238
-2 | 0.223 | 0.01942 | -0.055 | 11.475
-1.5 | 0.295 | 0.01937 | -0.056 | 15.229
-1 | 0.368 | 0.01936 | -0.057 | 18.988
-0.5 | 0.44 | 0.01941 | -0.058 | 22.682
0 | 0.481 | 0.02152 | -0.058 | 22.361
0.5 | 0.547 | 0.022 | -0.059 | 24.882
1 | 0.614 | 0.02251 | -0.06 | 27.274
1.5 | 0.681 | 0.02305 | -0.061 | 29.546
2 | 0.747 | 0.02372 | -0.062 | 31.508
2.5 | 0.806 | 0.02437 | -0.063 | 33.059
3 | 0.87 | 0.0252 | -0.065 | 34.527
3.5 | 0.935 | 0.02605 | -0.066 | 35.885
4 | 0.998 | 0.02703 | -0.067 | 36.924
4.5 | 1.062 | 0.02805 | -0.068 | 37.863
5 | 1.126 | 0.02883 | -0.069 | 39.052
5.5 | 1.188 | 0.0304 | -0.07 | 39.088
6 | 1.25 | 0.0318 | -0.071 | 39.314
6.5 | 1.312 | 0.03326 | -0.072 | 39.454
7 | 1.374 | 0.03491 | -0.073 | 39.365
7.5 | 1.44 | 0.03671 | -0.075 | 39.21
8 | 1.502 | 0.03873 | -0.076 | 38.778
8.5 | 1.551 | 0.04144 | -0.077 | 37.442
9 | 1.594 | 0.04488 | -0.079 | 35.529
9.5 | 1.626 | 0.04894 | -0.08 | 33.225
10 | 1.642 | 0.06282 | -0.08 | 26.136
10.5 | 1.639 | 0.06781 | -0.081 | 24.17
11 | 1.604 | 0.07389 | -0.082 | 21.706
11.5 | 1.31 | 0.1031 | -0.031 | 12.706
12 | 0.874 | 0.16965 | -0.021 | 5.151
12.5 | 0.902 | 0.20173 | -0.032 | 4.47
13 | 0.929 | 0.20437 | -0.033 | 4.544
13.5 | 0.957 | 0.22812 | -0.039 | 4.195
14 | 0.984 | 0.2301 | -0.039 | 4.276
14.5 | 1.012 | 0.25378 | -0.044 | 3.99
15 | 1.039 | 0.26875 | -0.045 | 3.867

## 16. Re 100k Mach 0.50 (2)
BIGFOIL.COM POLAR EXPORT
NACA65-720 a=0.0
NACA65-720 a=0.0 |  |  |  | Cl Max: | 0.9456 | at alpha= | 20 | deg
XFOIL ncrit=9 |  |  |  | L/D Max: | 5.4828 | at alpha= | 10.5 | deg
Re: | 100000 |  |  | Cd Min: | 0.23792 | at alpha= | 20 | deg
Mach: | 0.5 |  |  | Cl=0 at alpha= | 2.8259 | deg
|  |  |  | @ Cl=0.1, Cd= | 0.070746
|  |  |  | @ Cl=0.4, Cd= | 0.084567
|  |  |  | @ Cl=0.6, Cd= | 0.10958
alpha (deg) | Cl | Cd | Cm | Cl/Cd
-10 | 0.0347 | 0.10072 | -0.1236 | 0.34452
-9.5 | 0.0234 | 0.09608 | -0.1234 | 0.24355
-9 | -0.1184 | 0.07881 | -0.1409 | -1.5023
-8.5 | -0.1255 | 0.07302 | -0.1384 | -1.7187
-8 | -0.1899 | 0.07236 | -0.1288 | -2.6244
-7.5 | -0.2686 | 0.07214 | -0.115 | -3.7233
-7 | -0.3874 | 0.07519 | -0.0928 | -5.1523
-6.5 | -0.446 | 0.07437 | -0.0789 | -5.997
-6 | -0.4844 | 0.0718 | -0.0683 | -6.7465
-5.5 | -0.5069 | 0.06836 | -0.059 | -7.4152
-5 | -0.6056 | 0.07271 | -0.0434 | -8.329
-4.5 | -0.5976 | 0.06797 | -0.0373 | -8.7921
-4 | -0.5582 | 0.06423 | -0.0353 | -8.6906
-3.5 | -0.5364 | 0.06101 | -0.0294 | -8.792
-3 | -0.4867 | 0.05983 | -0.0269 | -8.1347
-2 | -0.398 | 0.05745 | -0.0215 | -6.9278
-1 | -0.3045 | 0.05796 | -0.0164 | -5.2536
-0.5 | -0.2762 | 0.05832 | -0.0124 | -4.7359
0 | -0.218 | 0.05796 | -0.0122 | -3.7612
0.5 | -0.2217 | 0.05858 | 0.0008 | -3.7846
1 | -0.2112 | 0.06049 | 0.0117 | -3.4915
1.5 | -0.1773 | 0.06328 | 0.0199 | -2.8018
2 | -0.1167 | 0.06679 | 0.0238 | -1.7473
3 | 0.0246 | 0.06807 | 0.0167 | 0.36139
3.5 | 0.0885 | 0.07028 | 0.0113 | 1.2592
4 | 0.1603 | 0.07319 | 0.0043 | 2.1902
4.5 | 0.234 | 0.0763 | -0.0034 | 3.0668
5 | 0.3023 | 0.07933 | -0.0103 | 3.8107
5.5 | 0.2818 | 0.07856 | -0.0013 | 3.5871
6 | 0.311 | 0.08019 | -0.0003 | 3.8783
6.5 | 0.3503 | 0.08267 | -0.0009 | 4.2373
7 | 0.4082 | 0.08488 | -0.0024 | 4.8091
7.5 | 0.4424 | 0.08784 | -0.0028 | 5.0364
8 | 0.4732 | 0.09115 | -0.0031 | 5.1914
8.5 | 0.5009 | 0.09485 | -0.0035 | 5.281
9 | 0.5322 | 0.09842 | -0.004 | 5.4074
9.5 | 0.5598 | 0.10239 | -0.0045 | 5.4673
10 | 0.5837 | 0.10686 | -0.0052 | 5.4623
10.5 | 0.6098 | 0.11122 | -0.006 | 5.4828
11 | 0.632 | 0.11612 | -0.0071 | 5.4426
11.5 | 0.6514 | 0.12146 | -0.0084 | 5.3631
12 | 0.6724 | 0.12674 | -0.0098 | 5.3053
12.5 | 0.6924 | 0.13228 | -0.0115 | 5.2344
13 | 0.7108 | 0.13819 | -0.0135 | 5.1436
13.5 | 0.7299 | 0.14411 | -0.0156 | 5.0649
14 | 0.7497 | 0.15004 | -0.0179 | 4.9967
14.5 | 0.7688 | 0.15622 | -0.0204 | 4.9213
15 | 0.7872 | 0.16267 | -0.0232 | 4.8392
15.5 | 0.8058 | 0.16921 | -0.0262 | 4.7621
16 | 0.8237 | 0.17582 | -0.0293 | 4.6849
16.5 | 0.8416 | 0.18239 | -0.0326 | 4.6143
17 | 0.8915 | 0.18277 | -0.0315 | 4.8777
17.5 | 0.8856 | 0.19351 | -0.0381 | 4.5765
18 | 0.9075 | 0.19906 | -0.041 | 4.5589
18.5 | 0.9261 | 0.20568 | -0.0445 | 4.5026
19 | 0.9354 | 0.2151 | -0.05 | 4.3487
19.5 | 0.9372 | 0.22722 | -0.0573 | 4.1246
20 | 0.9456 | 0.23792 | -0.0637 | 3.9744

## 17. Re 250k Mach 0.00 (1)
BIGFOIL.COM POLAR EXPORT
NACA65-720 a=0.0
NACA65-720 a=0.0 |  |  |  | Cl Max: | 1.789 | at alpha= | 14.5 | deg
JavaFoil+Calcfoil stall+Eppler ext transition |  |  |  | L/D Max: | 69.117 | at alpha= | 8 | deg
Re: | 250000 |  |  | Cd Min: | 0.01109 | at alpha= | -0.5 | deg
Mach: | 0 |  |  | Cl=0 at alpha= | -3.5673 | deg
|  |  |  | @ Cl=0.1, Cd= | 0.013186
|  |  |  | @ Cl=0.4, Cd= | 0.01141
|  |  |  | @ Cl=0.6, Cd= | 0.012801
alpha (deg) | Cl | Cd | Cm | Cl/Cd
-20 | -0.634 | 0.22308 | -0.006 | -2.841
-19.5 | -0.649 | 0.20913 | -0.007 | -3.105
-19 | -0.664 | 0.19853 | -0.007 | -3.346
-18.5 | -0.678 | 0.19588 | -0.007 | -3.463
-18 | -0.691 | 0.18406 | -0.008 | -3.756
-17.5 | -0.703 | 0.17237 | -0.008 | -4.078
-17 | -0.713 | 0.1607 | -0.008 | -4.438
-16.5 | -0.722 | 0.15337 | -0.008 | -4.705
-16 | -0.728 | 0.14258 | -0.009 | -5.105
-15.5 | -0.732 | 0.13389 | -0.009 | -5.465
-15 | -0.733 | 0.12585 | -0.009 | -5.827
-14.5 | -0.732 | 0.12023 | -0.01 | -6.09
-14 | -0.728 | 0.112 | -0.01 | -6.499
-13.5 | -0.721 | 0.10552 | -0.01 | -6.829
-13 | -0.71 | 0.1007 | -0.01 | -7.05
-12.5 | -0.696 | 0.09375 | -0.011 | -7.424
-12 | -0.679 | 0.08752 | -0.012 | -7.753
-11.5 | -0.658 | 0.08275 | -0.012 | -7.948
-11 | -0.633 | 0.07816 | -0.012 | -8.103
-10.5 | -0.609 | 0.07303 | -0.017 | -8.338
-10 | -0.575 | 0.06913 | -0.013 | -8.319
-9.5 | -0.544 | 0.06432 | -0.019 | -8.466
-9 | -0.508 | 0.05997 | -0.02 | -8.473
-8.5 | -0.47 | 0.05555 | -0.021 | -8.465
-8 | -0.428 | 0.05193 | -0.022 | -8.245
-7.5 | -0.385 | 0.04853 | -0.024 | -7.943
-7 | -0.408 | 0.01665 | -0.041 | -24.518
-6.5 | -0.353 | 0.01611 | -0.042 | -21.9
-6 | -0.242 | 0.04337 | -0.021 | -5.588
-5.5 | -0.194 | 0.04123 | -0.021 | -4.706
-5 | -0.145 | 0.03924 | -0.022 | -3.694
-4.5 | -0.095 | 0.03747 | -0.023 | -2.539
-4 | -0.045 | 0.03586 | -0.024 | -1.252
-3.5 | 0.007 | 0.01378 | -0.047 | 0.504
-3 | 0.069 | 0.0129 | -0.048 | 5.384
-2.5 | 0.133 | 0.01349 | -0.05 | 9.842
-2 | 0.197 | 0.01336 | -0.05 | 14.713
-1.5 | 0.26 | 0.0132 | -0.051 | 19.675
-1 | 0.323 | 0.01309 | -0.052 | 24.655
-0.5 | 0.386 | 0.01109 | -0.053 | 34.808
0 | 0.432 | 0.01214 | -0.054 | 35.558
0.5 | 0.492 | 0.01233 | -0.055 | 39.879
1 | 0.551 | 0.01261 | -0.056 | 43.701
1.5 | 0.61 | 0.01284 | -0.057 | 47.541
2 | 0.669 | 0.01316 | -0.057 | 50.87
2.5 | 0.723 | 0.01345 | -0.058 | 53.779
3 | 0.782 | 0.01379 | -0.059 | 56.684
3.5 | 0.84 | 0.01415 | -0.06 | 59.339
4 | 0.897 | 0.0146 | -0.061 | 61.476
4.5 | 0.955 | 0.01502 | -0.062 | 63.554
5 | 1.011 | 0.01551 | -0.063 | 65.179
5.5 | 1.068 | 0.01605 | -0.064 | 66.503
6 | 1.124 | 0.01666 | -0.064 | 67.496
6.5 | 1.18 | 0.01728 | -0.065 | 68.307
7 | 1.236 | 0.01795 | -0.066 | 68.849
7.5 | 1.29 | 0.01869 | -0.067 | 69.056
8 | 1.345 | 0.01946 | -0.068 | 69.117
8.5 | 1.397 | 0.02033 | -0.069 | 68.707
9 | 1.449 | 0.02149 | -0.07 | 67.452
9.5 | 1.498 | 0.0232 | -0.071 | 64.556
10 | 1.542 | 0.02482 | -0.072 | 62.122
10.5 | 1.584 | 0.02669 | -0.073 | 59.345
11 | 1.623 | 0.02901 | -0.073 | 55.934
11.5 | 1.651 | 0.03991 | -0.074 | 41.373
12 | 1.685 | 0.04209 | -0.075 | 40.029
12.5 | 1.715 | 0.04432 | -0.075 | 38.703
13 | 1.741 | 0.04681 | -0.076 | 37.19
13.5 | 1.761 | 0.04969 | -0.077 | 35.446
14 | 1.777 | 0.0523 | -0.077 | 33.983
14.5 | 1.789 | 0.05522 | -0.078 | 32.403
15 | 1.789 | 0.05826 | -0.079 | 30.703
15.5 | 1.783 | 0.06167 | -0.079 | 28.908
16 | 1.771 | 0.06494 | -0.08 | 27.278
16.5 | 1.754 | 0.06868 | -0.081 | 25.539
17 | 1.731 | 0.0733 | -0.081 | 23.61
17.5 | 1.704 | 0.07721 | -0.082 | 22.063
18 | 1.67 | 0.08237 | -0.082 | 20.28
18.5 | 1.605 | 0.09774 | -0.08 | 16.425
19 | 1.409 | 0.171 | -0.037 | 8.242
19.5 | 1.376 | 0.18278 | -0.038 | 7.53

## 18. Re 250k Mach 0.00 (2)
BIGFOIL.COM POLAR EXPORT
NACA65-720 a=0.0
NACA65-720 a=0.0 |  |  |  | Cl Max: | 1.3285 | at alpha= | 12.5 | deg
XFOIL ncrit=9 |  |  |  | L/D Max: | 67.2602 | at alpha= | 8.5 | deg
Re: | 250000 |  |  | Cd Min: | 0.131 | at alpha= | -14.5 | deg
Mach: | 0 |  |  | Cl=0 at alpha= | -4.2031 | deg
|  |  |  | @ Cl=0.1, Cd= | 0.01758
|  |  |  | @ Cl=0.4, Cd= | 0.01813
|  |  |  | @ Cl=0.6, Cd= | 0.019271
alpha (deg) | Cl | Cd | Cm | Cl/Cd
-14.5 | -0.2471 | 0.131 | -0.0669 | -1.8863
-14 | -0.2208 | 0.12595 | -0.0672 | -1.7531
-13.5 | -0.205 | 0.12018 | -0.0693 | -1.7058
-13 | -0.2452 | 0.10415 | -0.0818 | -2.3543
-12.5 | -0.2183 | 0.10042 | -0.0799 | -2.1739
-12 | -0.2121 | 0.09336 | -0.083 | -2.2719
-11.5 | -0.3955 | 0.05939 | -0.0989 | -6.6594
-11 | -0.4222 | 0.05356 | -0.0961 | -7.8827
-10.5 | -0.4583 | 0.04759 | -0.0897 | -9.6302
-10 | -0.4887 | 0.04001 | -0.0816 | -12.2144
-9.5 | -0.489 | 0.03354 | -0.0755 | -14.5796
-9 | -0.4586 | 0.03208 | -0.0727 | -14.2955
-8.5 | -0.4151 | 0.02999 | -0.0721 | -13.8413
-8 | -0.3731 | 0.02792 | -0.0709 | -13.3632
-7.5 | -0.3275 | 0.02617 | -0.0702 | -12.5143
-7 | -0.2811 | 0.02548 | -0.0691 | -11.0322
-6.5 | -0.2261 | 0.0236 | -0.0699 | -9.5805
-6 | -0.1709 | 0.02233 | -0.0703 | -7.6534
-5.5 | -0.1163 | 0.02121 | -0.0704 | -5.4833
-5 | -0.0663 | 0.01992 | -0.0698 | -3.3283
-4.5 | -0.0247 | 0.01928 | -0.0682 | -1.2811
-4 | 0.0169 | 0.01874 | -0.0663 | 0.90181
-3.5 | 0.058 | 0.01804 | -0.0643 | 3.2151
-3 | 0.0999 | 0.01763 | -0.0626 | 5.6665
-2.5 | 0.1041 | 0.01554 | -0.0549 | 6.6988
-2 | 0.1542 | 0.01605 | -0.0533 | 9.6075
-1.5 | 0.2097 | 0.0164 | -0.0528 | 12.7866
-1 | 0.253 | 0.01732 | -0.0508 | 14.6074
-0.5 | 0.3024 | 0.01785 | -0.0496 | 16.9412
0 | 0.3602 | 0.01779 | -0.0503 | 20.2473
0.5 | 0.4094 | 0.01821 | -0.05 | 22.4822
1 | 0.4538 | 0.01866 | -0.0493 | 24.3194
1.5 | 0.5124 | 0.01856 | -0.0501 | 27.6078
2 | 0.5724 | 0.01855 | -0.0514 | 30.8571
2.5 | 0.6034 | 0.01936 | -0.0484 | 31.1674
3 | 0.6646 | 0.01912 | -0.0496 | 34.7594
3.5 | 0.7109 | 0.01951 | -0.0487 | 36.4377
4 | 0.7484 | 0.01994 | -0.0464 | 37.5326
4.5 | 0.8155 | 0.01944 | -0.0483 | 41.9496
5 | 0.8351 | 0.0203 | -0.0432 | 41.1379
5.5 | 0.8951 | 0.01982 | -0.0438 | 45.1615
6 | 0.9399 | 0.0198 | -0.0421 | 47.4697
6.5 | 0.982 | 0.01983 | -0.0403 | 49.5209
7 | 1.0677 | 0.01929 | -0.0459 | 55.3499
7.5 | 1.1356 | 0.01958 | -0.0503 | 57.998
8 | 1.2172 | 0.01972 | -0.0571 | 61.7241
8.5 | 1.2692 | 0.01887 | -0.0568 | 67.2602
9 | 1.2524 | 0.01959 | -0.0462 | 63.9306
9.5 | 1.2651 | 0.02044 | -0.0411 | 61.8933
10 | 1.2829 | 0.02142 | -0.0371 | 59.8926
10.5 | 1.3056 | 0.02241 | -0.034 | 58.2597
11 | 1.3122 | 0.02441 | -0.0296 | 53.7567
11.5 | 1.3215 | 0.02653 | -0.0259 | 49.8115
12 | 1.3259 | 0.02921 | -0.0222 | 45.392
12.5 | 1.3285 | 0.03229 | -0.0188 | 41.1428
13 | 1.3279 | 0.03591 | -0.0156 | 36.9786
13.5 | 1.3266 | 0.03998 | -0.013 | 33.1816
14 | 1.3272 | 0.0442 | -0.011 | 30.0271
14.5 | 1.3267 | 0.04873 | -0.0093 | 27.2255
15 | 1.3251 | 0.05367 | -0.008 | 24.6898
15.5 | 1.3218 | 0.059 | -0.007 | 22.4034
16 | 1.3164 | 0.06484 | -0.0065 | 20.3023
16.5 | 1.3099 | 0.07108 | -0.0064 | 18.4285
17 | 1.2984 | 0.07818 | -0.0067 | 16.6078
17.5 | 1.2827 | 0.08613 | -0.0075 | 14.8926

## 19. Re 250k Mach 0.10 (1)
BIGFOIL.COM POLAR EXPORT
NACA65-720 a=0.0
NACA65-720 a=0.0 |  |  |  | Cl Max: | 1.785 | at alpha= | 14.5 | deg
JavaFoil+Calcfoil stall+Eppler ext transition |  |  |  | L/D Max: | 68.758 | at alpha= | 8 | deg
Re: | 250000 |  |  | Cd Min: | 0.01118 | at alpha= | -0.5 | deg
Mach: | 0.1 |  |  | Cl=0 at alpha= | -3.5673 | deg
|  |  |  | @ Cl=0.1, Cd= | 0.013216
|  |  |  | @ Cl=0.4, Cd= | 0.011456
|  |  |  | @ Cl=0.6, Cd= | 0.012888
alpha (deg) | Cl | Cd | Cm | Cl/Cd
-19.5 | -0.6 | 0.22494 | -0.007 | -2.668
-19 | -0.618 | 0.20872 | -0.007 | -2.961
-18.5 | -0.635 | 0.20195 | -0.007 | -3.146
-18 | -0.652 | 0.18792 | -0.007 | -3.467
-17.5 | -0.667 | 0.182 | -0.008 | -3.663
-17 | -0.68 | 0.16789 | -0.008 | -4.051
-16.5 | -0.692 | 0.15969 | -0.008 | -4.333
-16 | -0.702 | 0.14525 | -0.009 | -4.83
-15.5 | -0.709 | 0.13867 | -0.009 | -5.112
-15 | -0.713 | 0.12795 | -0.009 | -5.576
-14.5 | -0.715 | 0.12139 | -0.009 | -5.893
-14 | -0.714 | 0.11462 | -0.01 | -6.229
-13.5 | -0.709 | 0.10635 | -0.01 | -6.668
-13 | -0.701 | 0.09974 | -0.011 | -7.028
-12.5 | -0.689 | 0.09487 | -0.011 | -7.263
-12 | -0.673 | 0.08886 | -0.011 | -7.579
-11.5 | -0.654 | 0.08284 | -0.012 | -7.896
-11 | -0.631 | 0.07848 | -0.012 | -8.044
-10.5 | -0.605 | 0.07362 | -0.013 | -8.215
-10 | -0.578 | 0.06925 | -0.018 | -8.342
-9.5 | -0.545 | 0.06513 | -0.019 | -8.365
-9 | -0.509 | 0.06034 | -0.02 | -8.436
-8.5 | -0.471 | 0.05567 | -0.021 | -8.462
-8 | -0.429 | 0.05193 | -0.022 | -8.266
-7.5 | -0.386 | 0.04908 | -0.023 | -7.869
-7 | -0.41 | 0.0167 | -0.041 | -24.521
-6.5 | -0.354 | 0.01619 | -0.042 | -21.864
-6 | -0.243 | 0.04346 | -0.021 | -5.601
-5.5 | -0.195 | 0.04134 | -0.021 | -4.714
-5 | -0.146 | 0.03932 | -0.022 | -3.703
-4.5 | -0.096 | 0.03754 | -0.023 | -2.545
-4 | -0.045 | 0.0359 | -0.024 | -1.257
-3.5 | 0.007 | 0.01383 | -0.048 | 0.504
-3 | 0.07 | 0.01294 | -0.049 | 5.388
-2.5 | 0.133 | 0.01352 | -0.05 | 9.873
-2 | 0.198 | 0.01338 | -0.051 | 14.769
-1.5 | 0.261 | 0.01322 | -0.052 | 19.737
-1 | 0.324 | 0.01312 | -0.052 | 24.723
-0.5 | 0.388 | 0.01118 | -0.053 | 34.693
0 | 0.434 | 0.01224 | -0.054 | 35.43
0.5 | 0.494 | 0.01245 | -0.055 | 39.665
1 | 0.554 | 0.01267 | -0.056 | 43.681
1.5 | 0.613 | 0.01295 | -0.057 | 47.345
2 | 0.672 | 0.01322 | -0.058 | 50.843
2.5 | 0.727 | 0.01357 | -0.059 | 53.568
3 | 0.785 | 0.01387 | -0.059 | 56.628
3.5 | 0.844 | 0.01425 | -0.06 | 59.221
4 | 0.901 | 0.01469 | -0.061 | 61.372
4.5 | 0.959 | 0.01513 | -0.062 | 63.345
5 | 1.016 | 0.01566 | -0.063 | 64.861
5.5 | 1.072 | 0.01621 | -0.064 | 66.169
6 | 1.129 | 0.01679 | -0.065 | 67.272
6.5 | 1.186 | 0.01741 | -0.066 | 68.116
7 | 1.241 | 0.01809 | -0.066 | 68.595
7.5 | 1.296 | 0.01887 | -0.067 | 68.704
8 | 1.351 | 0.01965 | -0.068 | 68.758
8.5 | 1.403 | 0.02054 | -0.069 | 68.29
9 | 1.456 | 0.02179 | -0.07 | 66.818
9.5 | 1.503 | 0.0235 | -0.071 | 63.98
10 | 1.548 | 0.02518 | -0.072 | 61.455
10.5 | 1.589 | 0.02704 | -0.073 | 58.77
11 | 1.62 | 0.03852 | -0.073 | 42.048
11.5 | 1.656 | 0.04048 | -0.074 | 40.899
12 | 1.688 | 0.04271 | -0.075 | 39.535
12.5 | 1.718 | 0.04516 | -0.076 | 38.045
13 | 1.742 | 0.04756 | -0.076 | 36.638
13.5 | 1.761 | 0.05039 | -0.077 | 34.946
14 | 1.776 | 0.05328 | -0.078 | 33.331
14.5 | 1.785 | 0.0562 | -0.078 | 31.765
15 | 1.782 | 0.05938 | -0.079 | 30.01
15.5 | 1.772 | 0.06281 | -0.08 | 28.217
16 | 1.757 | 0.06629 | -0.08 | 26.508
16.5 | 1.736 | 0.0706 | -0.081 | 24.582
17 | 1.707 | 0.07493 | -0.081 | 22.776
17.5 | 1.674 | 0.08022 | -0.082 | 20.862
18 | 1.442 | 0.15657 | -0.04 | 9.211
18.5 | 1.409 | 0.16446 | -0.039 | 8.565
19 | 1.374 | 0.17367 | -0.04 | 7.91
19.5 | 1.337 | 0.18485 | -0.043 | 7.235

## 20. Re 250k Mach 0.10 (2)
BIGFOIL.COM POLAR EXPORT
NACA65-720 a=0.0
NACA65-720 a=0.0 |  |  |  | Cl Max: | 1.3237 | at alpha= | 12.5 | deg
XFOIL ncrit=9 |  |  |  | L/D Max: | 64.0692 | at alpha= | 9 | deg
Re: | 250000 |  |  | Cd Min: | 0.13198 | at alpha= | -14.5 | deg
Mach: | 0.1 |  |  | Cl=0 at alpha= | -4.2189 | deg
|  |  |  | @ Cl=0.1, Cd= | 0.01782
|  |  |  | @ Cl=0.4, Cd= | 0.018522
|  |  |  | @ Cl=0.6, Cd= | 0.019533
alpha (deg) | Cl | Cd | Cm | Cl/Cd
-14.5 | -0.2423 | 0.13198 | -0.0668 | -1.8359
-14 | -0.2165 | 0.12686 | -0.0671 | -1.7066
-13.5 | -0.2007 | 0.12092 | -0.0695 | -1.6598
-13 | -0.2399 | 0.10534 | -0.0817 | -2.2774
-12.5 | -0.2103 | 0.10197 | -0.0794 | -2.0624
-12 | -0.204 | 0.09474 | -0.0828 | -2.1533
-11.5 | -0.3789 | 0.06055 | -0.1 | -6.2576
-11 | -0.4049 | 0.05461 | -0.0979 | -7.4144
-10.5 | -0.4388 | 0.04854 | -0.0928 | -9.04
-10 | -0.4732 | 0.04175 | -0.0844 | -11.3341
-9.5 | -0.4866 | 0.03421 | -0.0769 | -14.2239
-9 | -0.4485 | 0.03305 | -0.0756 | -13.5703
-8.5 | -0.4134 | 0.03058 | -0.0735 | -13.5186
-8 | -0.373 | 0.02819 | -0.072 | -13.2316
-7.5 | -0.3285 | 0.02642 | -0.0709 | -12.4338
-7 | -0.2806 | 0.02555 | -0.0701 | -10.9824
-6.5 | -0.2269 | 0.02384 | -0.0706 | -9.5176
-6 | -0.1713 | 0.02253 | -0.071 | -7.6032
-5.5 | -0.1159 | 0.02135 | -0.071 | -5.4286
-5 | -0.065 | 0.02009 | -0.0705 | -3.2354
-4.5 | -0.0235 | 0.01943 | -0.0689 | -1.2095
-4 | 0.0183 | 0.01885 | -0.067 | 0.97082
-3.5 | 0.0594 | 0.01815 | -0.0649 | 3.2727
-3 | 0.1 | 0.01782 | -0.063 | 5.6117
-2.5 | 0.1045 | 0.01563 | -0.0553 | 6.6859
-2 | 0.1549 | 0.01613 | -0.0536 | 9.6032
-1.5 | 0.2108 | 0.01651 | -0.0531 | 12.768
-1 | 0.2521 | 0.01749 | -0.0508 | 14.414
-0.5 | 0.3031 | 0.01796 | -0.0497 | 16.8764
0 | 0.3618 | 0.0179 | -0.0505 | 20.2123
0.5 | 0.4042 | 0.01859 | -0.0493 | 21.7429
1 | 0.4538 | 0.01884 | -0.0492 | 24.087
1.5 | 0.5146 | 0.01867 | -0.0502 | 27.5629
2 | 0.5562 | 0.01931 | -0.049 | 28.8037
2.5 | 0.6034 | 0.01955 | -0.0481 | 30.8645
3 | 0.6679 | 0.01924 | -0.0497 | 34.7141
3.5 | 0.6963 | 0.0202 | -0.0463 | 34.4703
4 | 0.7497 | 0.02011 | -0.0461 | 37.28
4.5 | 0.8204 | 0.01956 | -0.0485 | 41.9427
5 | 0.8301 | 0.02064 | -0.0419 | 40.218
5.5 | 0.8996 | 0.01993 | -0.0438 | 45.138
6 | 0.9112 | 0.02068 | -0.0371 | 44.0619
6.5 | 0.9851 | 0.01996 | -0.04 | 49.3537
7 | 1.0458 | 0.02033 | -0.0425 | 51.4412
7.5 | 1.1405 | 0.01967 | -0.05 | 57.9817
8 | 1.1815 | 0.02007 | -0.0501 | 58.869
8.5 | 1.2135 | 0.01989 | -0.0469 | 61.0106
9 | 1.2596 | 0.01966 | -0.046 | 64.0692
9.5 | 1.2692 | 0.02061 | -0.0404 | 61.5818
10 | 1.2879 | 0.02159 | -0.0365 | 59.6526
10.5 | 1.3004 | 0.0231 | -0.0323 | 56.2944
11 | 1.3003 | 0.02556 | -0.0275 | 50.8725
12 | 1.3219 | 0.03009 | -0.0208 | 43.9315
12.5 | 1.3237 | 0.03335 | -0.0175 | 39.6912
13 | 1.3229 | 0.03709 | -0.0144 | 35.6673
13.5 | 1.3236 | 0.04103 | -0.0119 | 32.2593
14 | 1.323 | 0.04548 | -0.01 | 29.0897
14.5 | 1.323 | 0.05005 | -0.0083 | 26.4336
15 | 1.3204 | 0.05516 | -0.0071 | 23.9376
15.5 | 1.3174 | 0.06058 | -0.0062 | 21.7465
16 | 1.3099 | 0.06669 | -0.0057 | 19.6416
16.5 | 1.3035 | 0.07305 | -0.0057 | 17.8439
17 | 1.2914 | 0.08034 | -0.0062 | 16.0742
17.5 | 1.2743 | 0.08859 | -0.0072 | 14.3842

## 21. Re 250k Mach 0.25 (1)
BIGFOIL.COM POLAR EXPORT
NACA65-720 a=0.0
NACA65-720 a=0.0 |  |  |  | Cl Max: | 1.751 | at alpha= | 14 | deg
JavaFoil+Calcfoil stall+Eppler ext transition |  |  |  | L/D Max: | 66.951 | at alpha= | 7.5 | deg
Re: | 250000 |  |  | Cd Min: | 0.0114 | at alpha= | -0.5 | deg
Mach: | 0.25 |  |  | Cl=0 at alpha= | -3.566 | deg
|  |  |  | @ Cl=0.1, Cd= | 0.013499
|  |  |  | @ Cl=0.4, Cd= | 0.011426
|  |  |  | @ Cl=0.6, Cd= | 0.013237
alpha (deg) | Cl | Cd | Cm | Cl/Cd
-17.5 | -0.32 | 0.24616 | -0.008 | -1.301
-17 | -0.373 | 0.23509 | -0.008 | -1.585
-16.5 | -0.42 | 0.21781 | -0.008 | -1.929
-16 | -0.463 | 0.18858 | -0.008 | -2.458
-15.5 | -0.502 | 0.17461 | -0.008 | -2.877
-15 | -0.537 | 0.1529 | -0.009 | -3.511
-14.5 | -0.566 | 0.13977 | -0.009 | -4.051
-14 | -0.59 | 0.12877 | -0.009 | -4.585
-13.5 | -0.609 | 0.12326 | -0.01 | -4.939
-13 | -0.621 | 0.11099 | -0.01 | -5.597
-12.5 | -0.628 | 0.10248 | -0.011 | -6.123
-12 | -0.628 | 0.09434 | -0.011 | -6.651
-11.5 | -0.622 | 0.08899 | -0.012 | -6.985
-11 | -0.609 | 0.08252 | -0.012 | -7.386
-10.5 | -0.592 | 0.07654 | -0.012 | -7.73
-10 | -0.569 | 0.07193 | -0.013 | -7.906
-9.5 | -0.541 | 0.06758 | -0.014 | -8.001
-9 | -0.511 | 0.06253 | -0.019 | -8.177
-8.5 | -0.475 | 0.05786 | -0.02 | -8.215
-8 | -0.435 | 0.05448 | -0.021 | -7.979
-7.5 | -0.392 | 0.05062 | -0.022 | -7.743
-7 | -0.348 | 0.04649 | -0.025 | -7.49
-6.5 | -0.361 | 0.0167 | -0.043 | -21.607
-6 | -0.303 | 0.01618 | -0.044 | -18.726
-5.5 | -0.2 | 0.04173 | -0.022 | -4.785
-5 | -0.149 | 0.03957 | -0.023 | -3.774
-4.5 | -0.098 | 0.03793 | -0.023 | -2.584
-4 | -0.046 | 0.03619 | -0.025 | -1.279
-3.5 | 0.007 | 0.01411 | -0.049 | 0.506
-3 | 0.071 | 0.0139 | -0.05 | 5.14
-2.5 | 0.136 | 0.013 | -0.051 | 10.482
-2 | 0.202 | 0.01324 | -0.052 | 15.289
-1.5 | 0.268 | 0.01347 | -0.053 | 19.909
-1 | 0.333 | 0.01347 | -0.054 | 24.759
-0.5 | 0.399 | 0.0114 | -0.055 | 34.964
0 | 0.445 | 0.0126 | -0.056 | 35.294
0.5 | 0.506 | 0.01283 | -0.056 | 39.441
1 | 0.567 | 0.01308 | -0.057 | 43.381
1.5 | 0.628 | 0.01337 | -0.058 | 47.002
2 | 0.689 | 0.01367 | -0.059 | 50.407
2.5 | 0.745 | 0.01403 | -0.06 | 53.092
3 | 0.805 | 0.01441 | -0.061 | 55.854
3.5 | 0.864 | 0.01481 | -0.062 | 58.343
4 | 0.923 | 0.01527 | -0.063 | 60.468
4.5 | 0.982 | 0.01578 | -0.064 | 62.253
5 | 1.04 | 0.01635 | -0.064 | 63.628
5.5 | 1.099 | 0.01693 | -0.065 | 64.893
6 | 1.157 | 0.01756 | -0.066 | 65.864
6.5 | 1.214 | 0.01825 | -0.067 | 66.533
7 | 1.271 | 0.01904 | -0.068 | 66.754
7.5 | 1.328 | 0.01983 | -0.069 | 66.951
8 | 1.383 | 0.02073 | -0.07 | 66.698
8.5 | 1.436 | 0.02178 | -0.071 | 65.924
9 | 1.489 | 0.02366 | -0.072 | 62.92
9.5 | 1.534 | 0.02528 | -0.073 | 60.705
10 | 1.577 | 0.02732 | -0.074 | 57.74
10.5 | 1.616 | 0.02958 | -0.075 | 54.646
11 | 1.644 | 0.04146 | -0.075 | 39.661
11.5 | 1.676 | 0.04393 | -0.076 | 38.153
12 | 1.704 | 0.04646 | -0.077 | 36.674
12.5 | 1.727 | 0.04926 | -0.077 | 35.051
13 | 1.742 | 0.05212 | -0.078 | 33.429
13.5 | 1.75 | 0.05529 | -0.079 | 31.65
14 | 1.751 | 0.05869 | -0.08 | 29.835
14.5 | 1.744 | 0.06291 | -0.08 | 27.717
15 | 1.717 | 0.06668 | -0.081 | 25.759
15.5 | 1.679 | 0.07109 | -0.081 | 23.619
16 | 1.431 | 0.13388 | -0.038 | 10.689
16.5 | 1.384 | 0.14231 | -0.036 | 9.726
17 | 1.33 | 0.15075 | -0.036 | 8.824
17.5 | 1.269 | 0.1663 | -0.036 | 7.629
18 | 1.2 | 0.17633 | -0.036 | 6.804
18.5 | 1.125 | 0.19037 | -0.036 | 5.908
19 | 1.045 | 0.20887 | -0.039 | 5.003

## 22. Re 250k Mach 0.25 (2)
BIGFOIL.COM POLAR EXPORT
NACA65-720 a=0.0
NACA65-720 a=0.0 |  |  |  | Cl Max: | 1.3038 | at alpha= | 13 | deg
XFOIL ncrit=9 |  |  |  | L/D Max: | 52.5446 | at alpha= | 9 | deg
Re: | 250000 |  |  | Cd Min: | 0.13682 | at alpha= | -14.5 | deg
Mach: | 0.25 |  |  | Cl=0 at alpha= | -4.3193 | deg
|  |  |  | @ Cl=0.1, Cd= | 0.018838
|  |  |  | @ Cl=0.4, Cd= | 0.019768
|  |  |  | @ Cl=0.6, Cd= | 0.020405
alpha (deg) | Cl | Cd | Cm | Cl/Cd
-14.5 | -0.2193 | 0.13682 | -0.0661 | -1.6028
-14 | -0.194 | 0.13113 | -0.0675 | -1.4794
-13.5 | -0.1811 | 0.12455 | -0.0704 | -1.454
-13 | -0.2043 | 0.11229 | -0.0794 | -1.8194
-12.5 | -0.1744 | 0.10796 | -0.079 | -1.6154
-12 | -0.1712 | 0.10014 | -0.0828 | -1.7096
-11 | -0.3251 | 0.05972 | -0.1045 | -5.4437
-10.5 | -0.3539 | 0.05333 | -0.1033 | -6.636
-10 | -0.3917 | 0.04705 | -0.0981 | -8.3252
-9.5 | -0.4254 | 0.04112 | -0.0901 | -10.3453
-9 | -0.415 | 0.03766 | -0.0857 | -11.0196
-8.5 | -0.4073 | 0.03308 | -0.0799 | -12.3126
-8 | -0.3694 | 0.03074 | -0.0779 | -12.0169
-7.5 | -0.3278 | 0.02853 | -0.0761 | -11.4897
-7 | -0.2809 | 0.02675 | -0.0751 | -10.5009
-6.5 | -0.2307 | 0.02511 | -0.0745 | -9.1876
-6 | -0.1737 | 0.02363 | -0.0746 | -7.3508
-5.5 | -0.1139 | 0.02221 | -0.0748 | -5.1283
-5 | -0.0607 | 0.02114 | -0.0746 | -2.8713
-4.5 | -0.0154 | 0.0202 | -0.073 | -0.76238
-4 | 0.0272 | 0.01948 | -0.0707 | 1.3963
-3.5 | 0.0648 | 0.0191 | -0.0679 | 3.3927
-3 | 0.1037 | 0.01881 | -0.0654 | 5.513
-2.5 | 0.1186 | 0.01651 | -0.0596 | 7.1835
-2 | 0.1588 | 0.01659 | -0.0554 | 9.572
-1.5 | 0.198 | 0.01769 | -0.0526 | 11.1928
-1 | 0.2502 | 0.01821 | -0.0514 | 13.7397
-0.5 | 0.3093 | 0.01852 | -0.0507 | 16.7009
0 | 0.3402 | 0.01973 | -0.0476 | 17.2428
0.5 | 0.3957 | 0.01978 | -0.0476 | 20.0051
1 | 0.4602 | 0.0196 | -0.0491 | 23.4796
1.5 | 0.479 | 0.021 | -0.0444 | 22.8095
2 | 0.5416 | 0.02079 | -0.0456 | 26.051
2.5 | 0.6144 | 0.02031 | -0.048 | 30.2511
3 | 0.6144 | 0.02212 | -0.0406 | 27.7758
3.5 | 0.6881 | 0.0215 | -0.0429 | 32.0047
4.5 | 0.7505 | 0.02257 | -0.0357 | 33.2521
5 | 0.8447 | 0.02146 | -0.0409 | 39.3616
5.5 | 0.7435 | 0.02593 | -0.0197 | 28.6734
6 | 0.8689 | 0.02289 | -0.0273 | 37.9598
6.5 | 0.9256 | 0.02354 | -0.0295 | 39.3203
7 | 1.0512 | 0.02149 | -0.0388 | 48.9158
7.5 | 1.0747 | 0.02289 | -0.0377 | 46.9506
8 | 1.0834 | 0.02431 | -0.0328 | 44.566
9 | 1.208 | 0.02299 | -0.0339 | 52.5446
9.5 | 1.2298 | 0.02414 | -0.0305 | 50.9445
10 | 1.2262 | 0.02686 | -0.0252 | 45.6515
10.5 | 1.241 | 0.02891 | -0.0218 | 42.9263
11 | 1.2719 | 0.03009 | -0.0198 | 42.2699
11.5 | 1.2829 | 0.03275 | -0.0167 | 39.1725
12 | 1.303 | 0.03493 | -0.0143 | 37.3032
12.5 | 1.3036 | 0.03879 | -0.0113 | 33.6066
13 | 1.3038 | 0.04291 | -0.0087 | 30.3845
13.5 | 1.3034 | 0.04741 | -0.0065 | 27.4921
14 | 1.3025 | 0.05228 | -0.0049 | 24.9139
14.5 | 1.3019 | 0.0574 | -0.0037 | 22.6812
15 | 1.298 | 0.06306 | -0.0028 | 20.5836
15.5 | 1.2927 | 0.06925 | -0.0024 | 18.6671
16 | 1.2831 | 0.07612 | -0.0024 | 16.8563
16.5 | 1.2699 | 0.08377 | -0.003 | 15.1594
17 | 1.2515 | 0.09242 | -0.0044 | 13.5414
17.5 | 1.2282 | 0.10208 | -0.0064 | 12.0317
18 | 1.2035 | 0.11227 | -0.0093 | 10.7197

## 23. Re 250k Mach 0.50 (1)
BIGFOIL.COM POLAR EXPORT
NACA65-720 a=0.0
NACA65-720 a=0.0 |  |  |  | Cl Max: | 1.649 | at alpha= | 10 | deg
JavaFoil+Calcfoil stall+Eppler ext transition |  |  |  | L/D Max: | 59.062 | at alpha= | 6.5 | deg
Re: | 250000 |  |  | Cd Min: | 0.01442 | at alpha= | 0 | deg
Mach: | 0.5 |  |  | Cl=0 at alpha= | -3.5526 | deg
|  |  |  | @ Cl=0.1, Cd= | 0.015156
|  |  |  | @ Cl=0.4, Cd= | 0.014567
|  |  |  | @ Cl=0.6, Cd= | 0.014916
alpha (deg) | Cl | Cd | Cm | Cl/Cd
-20 | -0.947 | 0.26443 | -0.013 | -3.582
-19.5 | -0.918 | 0.25987 | -0.013 | -3.531
-19 | -0.888 | 0.24969 | -0.013 | -3.558
-18.5 | -0.86 | 0.24341 | -0.014 | -3.534
-18 | -0.832 | 0.23248 | -0.014 | -3.578
-17.5 | -0.804 | 0.22995 | -0.015 | -3.495
-17 | -0.775 | 0.23598 | -0.015 | -3.285
-16.5 | -0.747 | 0.23257 | -0.015 | -3.211
-16 | -0.716 | 0.21406 | -0.015 | -3.347
-15.5 | -0.688 | 0.20551 | -0.015 | -3.347
-15 | -0.659 | 0.1994 | -0.016 | -3.307
-14.5 | -0.631 | 0.19565 | -0.016 | -3.225
-14 | -0.602 | 0.19179 | -0.017 | -3.141
-13.5 | -0.574 | 0.17627 | -0.017 | -3.255
-13 | -0.545 | 0.17236 | -0.018 | -3.163
-12.5 | -0.515 | 0.16852 | -0.017 | -3.058
-12 | -0.487 | 0.16062 | -0.017 | -3.029
-11.5 | -0.458 | 0.15752 | -0.017 | -2.907
-11 | -0.429 | 0.15018 | -0.018 | -2.858
-10.5 | -0.4 | 0.14584 | -0.018 | -2.746
-10 | -0.372 | 0.14349 | -0.018 | -2.59
-9.5 | -0.342 | 0.11768 | -0.014 | -2.905
-9 | -0.313 | 0.11541 | -0.014 | -2.713
-8.5 | -0.284 | 0.11357 | -0.014 | -2.504
-8 | -0.386 | 0.06961 | -0.014 | -5.544
-7.5 | -0.386 | 0.05907 | -0.015 | -6.54
-7 | -0.358 | 0.05348 | -0.017 | -6.69
-6.5 | -0.319 | 0.0499 | -0.024 | -6.397
-6 | -0.272 | 0.04584 | -0.026 | -5.934
-5.5 | -0.221 | 0.04253 | -0.028 | -5.19
-5 | -0.165 | 0.04167 | -0.024 | -3.955
-4.5 | -0.109 | 0.0396 | -0.025 | -2.741
-4 | -0.051 | 0.03756 | -0.026 | -1.368
-3.5 | 0.006 | 0.03616 | -0.027 | 0.179
-3 | 0.079 | 0.01522 | -0.054 | 5.189
-2.5 | 0.151 | 0.015 | -0.056 | 10.049
-2 | 0.224 | 0.01478 | -0.057 | 15.162
-1.5 | 0.297 | 0.01465 | -0.058 | 20.243
-1 | 0.369 | 0.01458 | -0.059 | 25.33
-0.5 | 0.443 | 0.01455 | -0.06 | 30.408
0 | 0.492 | 0.01442 | -0.061 | 34.135
0.5 | 0.56 | 0.01474 | -0.062 | 38.013
1 | 0.628 | 0.01504 | -0.063 | 41.739
1.5 | 0.696 | 0.01542 | -0.064 | 45.131
2 | 0.764 | 0.0159 | -0.065 | 48.021
2.5 | 0.823 | 0.01635 | -0.066 | 50.333
3 | 0.888 | 0.01694 | -0.067 | 52.44
3.5 | 0.954 | 0.01753 | -0.068 | 54.408
4 | 1.018 | 0.01821 | -0.069 | 55.908
4.5 | 1.083 | 0.01893 | -0.07 | 57.226
5 | 1.148 | 0.01974 | -0.071 | 58.146
5.5 | 1.211 | 0.02063 | -0.072 | 58.68
6 | 1.274 | 0.0216 | -0.073 | 58.958
6.5 | 1.336 | 0.02262 | -0.074 | 59.062
7 | 1.398 | 0.02381 | -0.075 | 58.72
7.5 | 1.461 | 0.02562 | -0.077 | 57.039
8 | 1.52 | 0.02791 | -0.078 | 54.457
8.5 | 1.568 | 0.03028 | -0.079 | 51.796
9 | 1.61 | 0.03323 | -0.08 | 48.442
9.5 | 1.639 | 0.03684 | -0.081 | 44.496
10 | 1.649 | 0.05265 | -0.081 | 31.323
10.5 | 1.647 | 0.05698 | -0.082 | 28.896
11 | 1.611 | 0.06196 | -0.082 | 26
11.5 | 1.505 | 0.0678 | -0.083 | 22.197
12 | 0.874 | 0.13209 | -0.023 | 6.616
12.5 | 0.902 | 0.15532 | -0.033 | 5.806
13 | 0.929 | 0.15784 | -0.033 | 5.884
13.5 | 0.957 | 0.17123 | -0.039 | 5.589
14 | 0.984 | 0.1763 | -0.04 | 5.581
14.5 | 1.012 | 0.18978 | -0.044 | 5.335
15 | 1.04 | 0.20459 | -0.046 | 5.081

## 24. Re 250k Mach 0.50 (2)
BIGFOIL.COM POLAR EXPORT
NACA65-720 a=0.0
NACA65-720 a=0.0 |  |  |  | Cl Max: | 1.2031 | at alpha= | 14.5 | deg
XFOIL ncrit=9 |  |  |  | L/D Max: | 17.9852 | at alpha= | 12.5 | deg
Re: | 250000 |  |  | Cd Min: | 0.22808 | at alpha= | -20 | deg
Mach: | 0.5 |  |  | Cl=0 at alpha= | -4.5426 | deg
|  |  |  | @ Cl=0.1, Cd= | 0.032895
|  |  |  | @ Cl=0.4, Cd= | 0.043591
|  |  |  | @ Cl=0.6, Cd= | 0.046283
alpha (deg) | Cl | Cd | Cm | Cl/Cd
-20 | -0.3672 | 0.22808 | -0.0257 | -1.61
-19.5 | -0.3503 | 0.22148 | -0.0303 | -1.5816
-19 | -0.3299 | 0.21414 | -0.0342 | -1.5406
-18 | -0.2843 | 0.20046 | -0.0415 | -1.4182
-17.5 | -0.2685 | 0.19372 | -0.0466 | -1.386
-17 | -0.2508 | 0.18628 | -0.0513 | -1.3464
-16.5 | -0.2233 | 0.17902 | -0.054 | -1.2473
-16 | -0.2012 | 0.17208 | -0.058 | -1.1692
-15.5 | -0.1871 | 0.165 | -0.0627 | -1.1339
-15 | -0.1781 | 0.15753 | -0.0687 | -1.1306
-14.5 | -0.1458 | 0.15037 | -0.0702 | -0.96961
-14 | -0.128 | 0.14345 | -0.0742 | -0.8923
-13.5 | -0.1276 | 0.13515 | -0.0811 | -0.94414
-13 | -0.0974 | 0.12871 | -0.0823 | -0.75674
-12.5 | -0.0918 | 0.12102 | -0.0874 | -0.75855
-12 | -0.0897 | 0.11195 | -0.0935 | -0.80125
-11.5 | -0.0646 | 0.10587 | -0.0946 | -0.61018
-11 | -0.0717 | 0.09679 | -0.1015 | -0.74078
-10.5 | -0.0757 | 0.08453 | -0.1071 | -0.89554
-10 | -0.0833 | 0.074 | -0.1139 | -1.1257
-9.5 | -0.1076 | 0.06356 | -0.1202 | -1.6929
-9 | -0.1453 | 0.05478 | -0.123 | -2.6524
-8.5 | -0.1793 | 0.04811 | -0.1222 | -3.7269
-8 | -0.2081 | 0.04279 | -0.1177 | -4.8633
-7.5 | -0.2355 | 0.03848 | -0.1088 | -6.1201
-7 | -0.2319 | 0.03539 | -0.1023 | -6.5527
-6.5 | -0.2147 | 0.03209 | -0.0966 | -6.6906
-6 | -0.1781 | 0.02966 | -0.0922 | -6.0047
-5.5 | -0.1198 | 0.02752 | -0.0907 | -4.3532
-5 | -0.0633 | 0.02644 | -0.0894 | -2.3941
-4.5 | 0.0059 | 0.02482 | -0.0896 | 0.23771
-4 | 0.0622 | 0.02363 | -0.0875 | 2.6322
-3.5 | 0.0689 | 0.02458 | -0.0795 | 2.8031
-3 | 0.1012 | 0.02413 | -0.074 | 4.1939
-2.5 | 0.0752 | 0.02595 | -0.0616 | 2.8979
-2 | 0.0176 | 0.02929 | -0.0459 | 0.60089
-1.5 | 0.0517 | 0.02922 | -0.0415 | 1.7693
-1 | 0.0858 | 0.0259 | -0.0361 | 3.3127
0 | 0.0672 | 0.03286 | -0.0199 | 2.045
0.5 | 0.1336 | 0.03293 | -0.0185 | 4.0571
1 | 0.2053 | 0.03266 | -0.0172 | 6.286
1.5 | 0.1633 | 0.03781 | -0.0085 | 4.319
2 | 0.222 | 0.03803 | -0.0077 | 5.8375
2.5 | 0.2979 | 0.03747 | -0.0086 | 7.9504
3 | 0.3154 | 0.03979 | -0.0053 | 7.9266
3.5 | 0.3916 | 0.0391 | -0.0061 | 10.0153
4 | 0.3702 | 0.04371 | -0.0005 | 8.4695
4.5 | 0.4327 | 0.04346 | 0.0001 | 9.9563
5 | 0.5063 | 0.04236 | 0.0003 | 11.9523
5.5 | 0.4878 | 0.04703 | 0.0056 | 10.3721
6 | 0.5621 | 0.04666 | 0.0041 | 12.0467
6.5 | 0.6778 | 0.04551 | -0.0038 | 14.8934
7 | 0.7003 | 0.04879 | -0.0037 | 14.3534
8 | 0.7776 | 0.05244 | -0.0026 | 14.8284
8.5 | 0.8645 | 0.05023 | -0.0029 | 17.2108
10.5 | 1.018 | 0.05822 | 0.0015 | 17.4854
11 | 1.0623 | 0.05991 | 0.0025 | 17.7316
11.5 | 1.1042 | 0.06186 | 0.0037 | 17.85
12 | 1.1456 | 0.06391 | 0.0049 | 17.9252
12.5 | 1.1872 | 0.06601 | 0.0061 | 17.9852
13 | 1.1803 | 0.07275 | 0.0068 | 16.2241
13.5 | 1.1887 | 0.0783 | 0.0072 | 15.1814
14 | 1.2029 | 0.08337 | 0.0075 | 14.4285
14.5 | 1.2031 | 0.09019 | 0.0069 | 13.3396
15 | 1.1979 | 0.0979 | 0.0056 | 12.236
15.5 | 1.1931 | 0.10579 | 0.0038 | 11.278
16 | 1.177 | 0.11541 | 0.0007 | 10.1984
16.5 | 1.1589 | 0.12561 | -0.0033 | 9.2262
17 | 1.1404 | 0.13621 | -0.0081 | 8.3724
17.5 | 1.1268 | 0.1465 | -0.0131 | 7.6915
18 | 1.1203 | 0.15612 | -0.018 | 7.1759
18.5 | 1.1182 | 0.1653 | -0.0229 | 6.7647
19 | 1.1165 | 0.1747 | -0.0283 | 6.391
19.5 | 1.0988 | 0.18737 | -0.0363 | 5.8643

## 25. Re 500k Mach 0.00 (1)
BIGFOIL.COM POLAR EXPORT
NACA65-720 a=0.0
NACA65-720 a=0.0 |  |  |  | Cl Max: | 1.796 | at alpha= | 14.5 | deg
JavaFoil+Calcfoil stall+Eppler ext transition |  |  |  | L/D Max: | 94.038 | at alpha= | 7.5 | deg
Re: | 500000 |  |  | Cd Min: | 0.00872 | at alpha= | -0.5 | deg
Mach: | 0 |  |  | Cl=0 at alpha= | -3.5564 | deg
|  |  |  | @ Cl=0.1, Cd= | 0.011304
|  |  |  | @ Cl=0.4, Cd= | 0.0088257
|  |  |  | @ Cl=0.6, Cd= | 0.0095367
alpha (deg) | Cl | Cd | Cm | Cl/Cd
-20 | -0.634 | 0.20858 | -0.007 | -3.041
-19.5 | -0.65 | 0.18765 | -0.007 | -3.462
-19 | -0.665 | 0.18353 | -0.008 | -3.622
-18.5 | -0.68 | 0.17498 | -0.01 | -3.889
-18 | -0.694 | 0.16788 | -0.01 | -4.131
-17.5 | -0.705 | 0.15808 | -0.011 | -4.463
-17 | -0.716 | 0.14852 | -0.011 | -4.819
-16.5 | -0.724 | 0.14103 | -0.012 | -5.136
-16 | -0.728 | 0.13043 | -0.009 | -5.583
-15.5 | -0.732 | 0.12282 | -0.009 | -5.96
-15 | -0.737 | 0.11886 | -0.013 | -6.197
-14.5 | -0.736 | 0.11149 | -0.014 | -6.598
-14 | -0.728 | 0.10385 | -0.011 | -7.012
-13.5 | -0.724 | 0.09788 | -0.015 | -7.401
-13 | -0.713 | 0.09418 | -0.015 | -7.575
-12.5 | -0.7 | 0.08722 | -0.016 | -8.028
-12 | -0.683 | 0.08118 | -0.017 | -8.413
-11.5 | -0.662 | 0.077 | -0.017 | -8.6
-11 | -0.638 | 0.07222 | -0.018 | -8.831
-10.5 | -0.611 | 0.06802 | -0.019 | -8.975
-10 | -0.58 | 0.06376 | -0.019 | -9.095
-9.5 | -0.547 | 0.0597 | -0.02 | -9.157
-9 | -0.512 | 0.05478 | -0.022 | -9.345
-8.5 | -0.564 | 0.01594 | -0.038 | -35.409
-8 | -0.517 | 0.01514 | -0.04 | -34.118
-7.5 | -0.465 | 0.01461 | -0.041 | -31.798
-7 | -0.41 | 0.01407 | -0.042 | -29.169
-6.5 | -0.355 | 0.01357 | -0.043 | -26.14
-6 | -0.243 | 0.04056 | -0.023 | -5.992
-5.5 | -0.238 | 0.01246 | -0.045 | -19.117
-5 | -0.178 | 0.01199 | -0.046 | -14.858
-4.5 | -0.117 | 0.01205 | -0.047 | -9.718
-4 | -0.055 | 0.01113 | -0.047 | -4.97
-3.5 | 0.007 | 0.01156 | -0.049 | 0.605
-3 | 0.07 | 0.01138 | -0.05 | 6.133
-2.5 | 0.133 | 0.01122 | -0.05 | 11.839
-2 | 0.197 | 0.01109 | -0.051 | 17.721
-1.5 | 0.26 | 0.0109 | -0.052 | 23.836
-1 | 0.323 | 0.01087 | -0.053 | 29.712
-0.5 | 0.386 | 0.00872 | -0.054 | 44.259
0 | 0.439 | 0.00912 | -0.055 | 48.089
0.5 | 0.499 | 0.00925 | -0.056 | 53.991
1 | 0.56 | 0.00943 | -0.057 | 59.361
1.5 | 0.62 | 0.00959 | -0.058 | 64.706
2 | 0.68 | 0.00979 | -0.058 | 69.524
2.5 | 0.735 | 0.01 | -0.059 | 73.531
3 | 0.794 | 0.01027 | -0.06 | 77.388
3.5 | 0.853 | 0.01053 | -0.061 | 81.063
4 | 0.912 | 0.01083 | -0.062 | 84.164
4.5 | 0.969 | 0.01114 | -0.063 | 87.047
5 | 1.027 | 0.01151 | -0.064 | 89.205
5.5 | 1.084 | 0.01188 | -0.065 | 91.263
6 | 1.141 | 0.01232 | -0.066 | 92.631
6.5 | 1.198 | 0.01284 | -0.067 | 93.274
7 | 1.254 | 0.01335 | -0.067 | 93.906
7.5 | 1.309 | 0.01392 | -0.068 | 94.038
8 | 1.363 | 0.01462 | -0.069 | 93.203
8.5 | 1.414 | 0.01536 | -0.07 | 92.04
9 | 1.464 | 0.01671 | -0.071 | 87.61
9.5 | 1.51 | 0.01839 | -0.072 | 82.064
10 | 1.553 | 0.01989 | -0.073 | 78.098
10.5 | 1.594 | 0.0217 | -0.073 | 73.481
11 | 1.632 | 0.0239 | -0.074 | 68.313
11.5 | 1.657 | 0.0351 | -0.074 | 47.216
12 | 1.691 | 0.03699 | -0.075 | 45.715
12.5 | 1.722 | 0.03886 | -0.076 | 44.302
13 | 1.747 | 0.04104 | -0.076 | 42.581
13.5 | 1.768 | 0.04349 | -0.077 | 40.649
14 | 1.785 | 0.04598 | -0.078 | 38.812
14.5 | 1.796 | 0.04844 | -0.079 | 37.084
15 | 1.796 | 0.05109 | -0.079 | 35.158
15.5 | 1.79 | 0.05399 | -0.08 | 33.16
16 | 1.779 | 0.05685 | -0.081 | 31.303
16.5 | 1.763 | 0.06013 | -0.081 | 29.314
17 | 1.74 | 0.06385 | -0.082 | 27.256
17.5 | 1.714 | 0.06722 | -0.082 | 25.498
18 | 1.683 | 0.07136 | -0.083 | 23.581
18.5 | 1.648 | 0.07542 | -0.084 | 21.847
19 | 1.608 | 0.07999 | -0.084 | 20.108
19.5 | 1.565 | 0.08638 | -0.084 | 18.115

## 26. Re 500k Mach 0.00 (2)
BIGFOIL.COM POLAR EXPORT
NACA65-720 a=0.0
NACA65-720 a=0.0 |  |  |  | Cl Max: | 1.3287 | at alpha= | 10.5 | deg
XFOIL ncrit=9 |  |  |  | L/D Max: | 100.546 | at alpha= | 8 | deg
Re: | 500000 |  |  | Cd Min: | 0.19979 | at alpha= | -19.5 | deg
Mach: | 0 |  |  | Cl=0 at alpha= | -4.0681 | deg
|  |  |  | @ Cl=0.1, Cd= | 0.012676
|  |  |  | @ Cl=0.4, Cd= | 0.010417
|  |  |  | @ Cl=0.6, Cd= | 0.010702
alpha (deg) | Cl | Cd | Cm | Cl/Cd
-19.5 | -0.3697 | 0.19979 | -0.0227 | -1.8504
-19 | -0.3555 | 0.19293 | -0.0262 | -1.8426
-18.5 | -0.3369 | 0.18755 | -0.0291 | -1.7963
-18 | -0.3199 | 0.18193 | -0.0323 | -1.7584
-17.5 | -0.305 | 0.17533 | -0.036 | -1.7396
-17 | -0.3078 | 0.16529 | -0.042 | -1.8622
-16 | -0.6881 | 0.05852 | -0.0917 | -11.7584
-15.5 | -0.7342 | 0.04817 | -0.0944 | -15.2419
-15 | -0.7532 | 0.04172 | -0.0944 | -18.0537
-14.5 | -0.7618 | 0.03667 | -0.0929 | -20.7745
-14 | -0.7572 | 0.03285 | -0.0911 | -23.0502
-13.5 | -0.7411 | 0.03037 | -0.0893 | -24.4024
-13 | -0.7179 | 0.0284 | -0.0875 | -25.2782
-12.5 | -0.693 | 0.02637 | -0.0855 | -26.2799
-12 | -0.6645 | 0.02459 | -0.0836 | -27.0232
-11.5 | -0.6312 | 0.0238 | -0.0819 | -26.521
-11 | -0.5963 | 0.02243 | -0.0802 | -26.5849
-10.5 | -0.5617 | 0.02179 | -0.0782 | -25.7779
-10 | -0.5279 | 0.02113 | -0.0759 | -24.9834
-9.5 | -0.4936 | 0.02042 | -0.0733 | -24.1724
-9 | -0.4621 | 0.02035 | -0.07 | -22.7076
-8.5 | -0.4185 | 0.01963 | -0.0689 | -21.3194
-8 | -0.3757 | 0.01937 | -0.0674 | -19.396
-7.5 | -0.326 | 0.01834 | -0.0673 | -17.7754
-7 | -0.2772 | 0.0178 | -0.0667 | -15.573
-6.5 | -0.2273 | 0.01679 | -0.0664 | -13.5378
-6 | -0.1782 | 0.01624 | -0.0659 | -10.9729
-5.5 | -0.1299 | 0.01554 | -0.0651 | -8.3591
-5 | -0.0844 | 0.01475 | -0.0639 | -5.722
-4.5 | -0.0412 | 0.01394 | -0.0623 | -2.9555
-4 | 0.0065 | 0.01342 | -0.0614 | 0.48435
-3.5 | 0.0565 | 0.01311 | -0.0609 | 4.3097
-3 | 0.1056 | 0.01262 | -0.0603 | 8.3677
-2.5 | 0.1528 | 0.01191 | -0.0594 | 12.8296
-2 | 0.1802 | 0.00986 | -0.0557 | 18.2759
-1.5 | 0.2363 | 0.01008 | -0.056 | 23.4425
-1 | 0.2919 | 0.01017 | -0.0563 | 28.7021
-0.5 | 0.3484 | 0.0103 | -0.0567 | 33.8252
0 | 0.4058 | 0.01043 | -0.0574 | 38.907
0.5 | 0.4637 | 0.0106 | -0.0583 | 43.7453
1 | 0.5197 | 0.01067 | -0.059 | 48.7067
1.5 | 0.5765 | 0.01067 | -0.0597 | 54.03
2 | 0.6349 | 0.01075 | -0.0608 | 59.0605
2.5 | 0.6899 | 0.01087 | -0.0613 | 63.4683
3 | 0.7452 | 0.01096 | -0.0619 | 67.9927
3.5 | 0.802 | 0.01101 | -0.0626 | 72.8429
4 | 0.8561 | 0.01118 | -0.0631 | 76.5742
4.5 | 0.9087 | 0.01125 | -0.0631 | 80.7733
5 | 0.9647 | 0.01132 | -0.0638 | 85.2208
5.5 | 1.0129 | 0.01147 | -0.0631 | 88.3086
6 | 1.0641 | 0.01153 | -0.0629 | 92.2897
6.5 | 1.11 | 0.01169 | -0.0618 | 94.953
7.5 | 1.1884 | 0.01194 | -0.0569 | 99.531
8 | 1.2156 | 0.01209 | -0.0521 | 100.5459
8.5 | 1.2517 | 0.01248 | -0.0498 | 100.2965
9 | 1.2951 | 0.01323 | -0.0502 | 97.8912
9.5 | 1.3133 | 0.01429 | -0.046 | 91.9034
10 | 1.3248 | 0.01588 | -0.0413 | 83.4257
10.5 | 1.3287 | 0.01811 | -0.0362 | 73.3683
11 | 1.326 | 0.02102 | -0.0311 | 63.0828
11.5 | 1.3201 | 0.02446 | -0.0262 | 53.9697
12 | 1.3189 | 0.02803 | -0.0225 | 47.0532
12.5 | 1.3176 | 0.03189 | -0.0192 | 41.317
13 | 1.3176 | 0.03592 | -0.0165 | 36.6815
13.5 | 1.321 | 0.0399 | -0.0144 | 33.1078
14 | 1.3212 | 0.04433 | -0.0124 | 29.8037
14.5 | 1.3213 | 0.04899 | -0.0109 | 26.9708
15 | 1.322 | 0.05379 | -0.0097 | 24.5771
15.5 | 1.3199 | 0.05906 | -0.0087 | 22.3485

## 27. Re 500k Mach 0.10 (1)
BIGFOIL.COM POLAR EXPORT
NACA65-720 a=0.0
NACA65-720 a=0.0 |  |  |  | Cl Max: | 1.793 | at alpha= | 14.5 | deg
JavaFoil+Calcfoil stall+Eppler ext transition |  |  |  | L/D Max: | 93.534 | at alpha= | 7.5 | deg
Re: | 500000 |  |  | Cd Min: | 0.00874 | at alpha= | -0.5 | deg
Mach: | 0.1 |  |  | Cl=0 at alpha= | -3.5556 | deg
|  |  |  | @ Cl=0.1, Cd= | 0.011325
|  |  |  | @ Cl=0.4, Cd= | 0.0088439
|  |  |  | @ Cl=0.6, Cd= | 0.0095884
alpha (deg) | Cl | Cd | Cm | Cl/Cd
-19 | -0.618 | 0.18622 | -0.008 | -3.321
-18.5 | -0.636 | 0.18322 | -0.008 | -3.47
-18 | -0.652 | 0.17124 | -0.008 | -3.807
-17.5 | -0.669 | 0.16454 | -0.011 | -4.064
-17 | -0.681 | 0.15287 | -0.009 | -4.452
-16.5 | -0.694 | 0.14557 | -0.012 | -4.769
-16 | -0.702 | 0.13534 | -0.01 | -5.187
-15.5 | -0.709 | 0.12466 | -0.01 | -5.689
-15 | -0.714 | 0.11954 | -0.01 | -5.972
-14.5 | -0.716 | 0.11217 | -0.01 | -6.381
-14 | -0.717 | 0.10598 | -0.014 | -6.768
-13.5 | -0.71 | 0.10011 | -0.011 | -7.088
-13 | -0.705 | 0.09332 | -0.016 | -7.556
-12.5 | -0.693 | 0.0883 | -0.016 | -7.845
-12 | -0.678 | 0.08201 | -0.017 | -8.264
-11.5 | -0.658 | 0.07754 | -0.017 | -8.492
-11 | -0.635 | 0.07275 | -0.018 | -8.735
-10.5 | -0.609 | 0.06796 | -0.018 | -8.965
-10 | -0.579 | 0.06449 | -0.019 | -8.983
-9.5 | -0.547 | 0.06011 | -0.02 | -9.096
-9 | -0.512 | 0.0559 | -0.022 | -9.151
-8.5 | -0.477 | 0.04945 | -0.025 | -9.652
-8 | -0.518 | 0.01528 | -0.04 | -33.876
-7.5 | -0.466 | 0.0147 | -0.041 | -31.693
-7 | -0.412 | 0.01417 | -0.042 | -29.077
-6.5 | -0.356 | 0.01363 | -0.043 | -26.116
-6 | -0.244 | 0.04067 | -0.023 | -6.001
-5.5 | -0.239 | 0.01253 | -0.045 | -19.094
-5 | -0.179 | 0.01178 | -0.046 | -15.195
-4.5 | -0.118 | 0.0121 | -0.047 | -9.714
-4 | -0.056 | 0.01119 | -0.048 | -4.965
-3.5 | 0.007 | 0.01171 | -0.049 | 0.6
-3 | 0.07 | 0.01142 | -0.05 | 6.144
-2.5 | 0.133 | 0.01122 | -0.051 | 11.892
-2 | 0.198 | 0.0111 | -0.052 | 17.793
-1.5 | 0.261 | 0.011 | -0.052 | 23.725
-1 | 0.324 | 0.01088 | -0.053 | 29.812
-0.5 | 0.388 | 0.00874 | -0.054 | 44.404
0 | 0.44 | 0.00919 | -0.055 | 47.925
0.5 | 0.502 | 0.00934 | -0.056 | 53.721
1 | 0.562 | 0.00947 | -0.057 | 59.398
1.5 | 0.623 | 0.00966 | -0.058 | 64.495
2 | 0.683 | 0.00987 | -0.059 | 69.264
2.5 | 0.739 | 0.01009 | -0.06 | 73.182
3 | 0.798 | 0.01033 | -0.061 | 77.255
3.5 | 0.857 | 0.01063 | -0.061 | 80.595
4 | 0.916 | 0.0109 | -0.062 | 83.962
4.5 | 0.974 | 0.01124 | -0.063 | 86.606
5 | 1.032 | 0.01159 | -0.064 | 88.983
5.5 | 1.089 | 0.01197 | -0.065 | 90.986
6 | 1.146 | 0.01245 | -0.066 | 92.033
6.5 | 1.203 | 0.01294 | -0.067 | 92.934
7 | 1.259 | 0.01347 | -0.068 | 93.455
7.5 | 1.315 | 0.01405 | -0.069 | 93.534
8 | 1.369 | 0.01477 | -0.069 | 92.654
8.5 | 1.42 | 0.01556 | -0.07 | 91.282
9 | 1.469 | 0.01699 | -0.071 | 86.515
9.5 | 1.515 | 0.01868 | -0.072 | 81.121
10 | 1.559 | 0.02022 | -0.073 | 77.102
10.5 | 1.599 | 0.02202 | -0.074 | 72.646
11 | 1.626 | 0.03388 | -0.074 | 47.984
11.5 | 1.662 | 0.03562 | -0.074 | 46.649
12 | 1.695 | 0.03754 | -0.075 | 45.147
12.5 | 1.724 | 0.03959 | -0.076 | 43.558
13 | 1.749 | 0.0417 | -0.077 | 41.944
13.5 | 1.768 | 0.04424 | -0.077 | 39.962
14 | 1.783 | 0.04671 | -0.078 | 38.167
14.5 | 1.793 | 0.04926 | -0.079 | 36.385
15 | 1.789 | 0.05204 | -0.08 | 34.388
15.5 | 1.78 | 0.05511 | -0.08 | 32.303
16 | 1.765 | 0.05793 | -0.081 | 30.475
16.5 | 1.744 | 0.06166 | -0.082 | 28.283
17 | 1.717 | 0.06526 | -0.082 | 26.313
17.5 | 1.686 | 0.06944 | -0.083 | 24.276
18 | 1.649 | 0.07336 | -0.083 | 22.477
18.5 | 1.609 | 0.07763 | -0.084 | 20.724
19 | 1.563 | 0.08304 | -0.084 | 18.827
19.5 | 1.515 | 0.08951 | -0.085 | 16.928

## 28. Re 500k Mach 0.10 (2)
BIGFOIL.COM POLAR EXPORT
NACA65-720 a=0.0
NACA65-720 a=0.0 |  |  |  | Cl Max: | 1.3264 | at alpha= | 10.5 | deg
XFOIL ncrit=9 |  |  |  | L/D Max: | 98.9388 | at alpha= | 8 | deg
Re: | 500000 |  |  | Cd Min: | 0.19363 | at alpha= | -19 | deg
Mach: | 0.1 |  |  | Cl=0 at alpha= | -4.0819 | deg
|  |  |  | @ Cl=0.1, Cd= | 0.012739
|  |  |  | @ Cl=0.4, Cd= | 0.010478
|  |  |  | @ Cl=0.6, Cd= | 0.010771
alpha (deg) | Cl | Cd | Cm | Cl/Cd
-19 | -0.3551 | 0.19363 | -0.0261 | -1.8339
-18.5 | -0.3361 | 0.1882 | -0.0291 | -1.7859
-18 | -0.319 | 0.18255 | -0.0323 | -1.7475
-17.5 | -0.3039 | 0.17591 | -0.0361 | -1.7276
-17 | -0.306 | 0.166 | -0.0421 | -1.8434
-16.5 | -0.2785 | 0.16139 | -0.0437 | -1.7256
-16 | -0.5812 | 0.07561 | -0.0829 | -7.6868
-15.5 | -0.6621 | 0.0569 | -0.0934 | -11.6362
-15 | -0.7045 | 0.04713 | -0.0959 | -14.948
-14.5 | -0.7303 | 0.04015 | -0.0953 | -18.1893
-14 | -0.7382 | 0.03512 | -0.0937 | -21.0194
-13.5 | -0.7295 | 0.03193 | -0.0917 | -22.8469
-13 | -0.7095 | 0.02977 | -0.0898 | -23.8327
-12.5 | -0.6875 | 0.02754 | -0.0876 | -24.9637
-12 | -0.6612 | 0.02523 | -0.0855 | -26.2069
-11.5 | -0.6296 | 0.02441 | -0.0836 | -25.7927
-11 | -0.5941 | 0.0229 | -0.0819 | -25.9432
-10.5 | -0.5607 | 0.02214 | -0.0798 | -25.3252
-10 | -0.5254 | 0.02128 | -0.0776 | -24.6898
-9.5 | -0.4929 | 0.02077 | -0.0746 | -23.7313
-9 | -0.4608 | 0.02047 | -0.0715 | -22.511
-8.5 | -0.4179 | 0.01973 | -0.0701 | -21.1809
-8 | -0.3752 | 0.01944 | -0.0686 | -19.3004
-7.5 | -0.326 | 0.01848 | -0.0682 | -17.6407
-7 | -0.277 | 0.01791 | -0.0676 | -15.4662
-6.5 | -0.2266 | 0.01691 | -0.0673 | -13.4004
-6 | -0.1774 | 0.01636 | -0.0667 | -10.8435
-5.5 | -0.1287 | 0.01565 | -0.0659 | -8.2236
-5 | -0.0825 | 0.01487 | -0.0647 | -5.5481
-4.5 | -0.0398 | 0.01401 | -0.063 | -2.8408
-4 | 0.0078 | 0.01349 | -0.062 | 0.57821
-3.5 | 0.0577 | 0.01316 | -0.0614 | 4.3845
-3 | 0.1069 | 0.01267 | -0.0607 | 8.4373
-2.5 | 0.1558 | 0.01208 | -0.0601 | 12.8974
-2 | 0.1814 | 0.0099 | -0.056 | 18.3232
-1.5 | 0.2375 | 0.01011 | -0.0563 | 23.4916
-1 | 0.2935 | 0.01022 | -0.0566 | 28.7182
-0.5 | 0.3505 | 0.01035 | -0.057 | 33.8647
0 | 0.4083 | 0.0105 | -0.0577 | 38.8857
0.5 | 0.4659 | 0.01065 | -0.0585 | 43.7465
1 | 0.5224 | 0.01072 | -0.0592 | 48.7313
1.5 | 0.5798 | 0.01073 | -0.06 | 54.0354
2 | 0.6387 | 0.01085 | -0.0611 | 58.8664
2.5 | 0.6933 | 0.01095 | -0.0615 | 63.3151
3 | 0.7491 | 0.01103 | -0.0621 | 67.9148
3.5 | 0.8067 | 0.01109 | -0.0629 | 72.7412
4 | 0.86 | 0.01127 | -0.0631 | 76.3088
4.5 | 0.9135 | 0.01133 | -0.0632 | 80.6267
5 | 0.9704 | 0.01144 | -0.064 | 84.8252
5.5 | 1.0175 | 0.01156 | -0.0631 | 88.019
6 | 1.0703 | 0.01163 | -0.063 | 92.0292
6.5 | 1.1138 | 0.01179 | -0.0614 | 94.4699
7 | 1.1613 | 0.01188 | -0.0604 | 97.7525
7.5 | 1.1905 | 0.01206 | -0.056 | 98.7148
8 | 1.212 | 0.01225 | -0.0501 | 98.9388
8.5 | 1.255 | 0.01272 | -0.0492 | 98.6635
9 | 1.2934 | 0.01353 | -0.0487 | 95.595
9.5 | 1.3113 | 0.0147 | -0.0445 | 89.2041
10 | 1.3224 | 0.01639 | -0.0398 | 80.6833
10.5 | 1.3264 | 0.01872 | -0.0349 | 70.8547
11 | 1.3235 | 0.02172 | -0.0298 | 60.9346
11.5 | 1.3181 | 0.02523 | -0.0251 | 52.2434
12 | 1.3153 | 0.02897 | -0.0212 | 45.4021
12.5 | 1.3134 | 0.03297 | -0.018 | 39.8362
13 | 1.3155 | 0.03691 | -0.0155 | 35.6407
13.5 | 1.3171 | 0.0411 | -0.0133 | 32.0462
14 | 1.3182 | 0.04554 | -0.0115 | 28.946
14.5 | 1.3169 | 0.05041 | -0.0099 | 26.1238
15 | 1.317 | 0.05535 | -0.0088 | 23.794
15.5 | 1.3156 | 0.06065 | -0.0079 | 21.6917

## 29. Re 500k Mach 0.25 (1)
BIGFOIL.COM POLAR EXPORT
NACA65-720 a=0.0
NACA65-720 a=0.0 |  |  |  | Cl Max: | 1.758 | at alpha= | 14 | deg
JavaFoil+Calcfoil stall+Eppler ext transition |  |  |  | L/D Max: | 90.795 | at alpha= | 7 | deg
Re: | 500000 |  |  | Cd Min: | 0.0089 | at alpha= | -0.5 | deg
Mach: | 0.25 |  |  | Cl=0 at alpha= | -3.5547 | deg
|  |  |  | @ Cl=0.1, Cd= | 0.011615
|  |  |  | @ Cl=0.4, Cd= | 0.00891
|  |  |  | @ Cl=0.6, Cd= | 0.0098342
alpha (deg) | Cl | Cd | Cm | Cl/Cd
-17.5 | -0.32 | 0.20999 | -0.009 | -1.526
-17 | -0.373 | 0.2027 | -0.009 | -1.84
-16.5 | -0.42 | 0.18619 | -0.009 | -2.258
-16 | -0.464 | 0.16471 | -0.009 | -2.815
-15.5 | -0.503 | 0.15624 | -0.01 | -3.217
-15 | -0.537 | 0.14071 | -0.01 | -3.817
-14.5 | -0.566 | 0.12783 | -0.01 | -4.432
-14 | -0.591 | 0.11809 | -0.01 | -5.001
-13.5 | -0.609 | 0.11149 | -0.011 | -5.463
-13 | -0.621 | 0.10134 | -0.011 | -6.132
-12.5 | -0.628 | 0.09492 | -0.012 | -6.614
-12 | -0.628 | 0.08816 | -0.012 | -7.121
-11.5 | -0.622 | 0.08131 | -0.013 | -7.648
-11 | -0.613 | 0.07687 | -0.017 | -7.972
-10.5 | -0.595 | 0.07119 | -0.018 | -8.361
-10 | -0.572 | 0.06675 | -0.019 | -8.572
-9.5 | -0.545 | 0.06279 | -0.02 | -8.673
-9 | -0.513 | 0.05828 | -0.021 | -8.795
-8.5 | -0.477 | 0.05395 | -0.022 | -8.843
-8 | -0.439 | 0.049 | -0.025 | -8.953
-7.5 | -0.473 | 0.01529 | -0.042 | -30.912
-7 | -0.419 | 0.0147 | -0.043 | -28.513
-6.5 | -0.363 | 0.01417 | -0.044 | -25.603
-6 | -0.305 | 0.01368 | -0.045 | -22.258
-5.5 | -0.2 | 0.03849 | -0.024 | -5.201
-5 | -0.183 | 0.01261 | -0.047 | -14.518
-4.5 | -0.12 | 0.01234 | -0.048 | -9.752
-4 | -0.057 | 0.01209 | -0.049 | -4.707
-3.5 | 0.007 | 0.01119 | -0.05 | 0.641
-3 | 0.072 | 0.01174 | -0.051 | 6.136
-2.5 | 0.137 | 0.01145 | -0.052 | 11.972
-2 | 0.203 | 0.01128 | -0.053 | 17.992
-1.5 | 0.268 | 0.01116 | -0.054 | 24.042
-1 | 0.333 | 0.01106 | -0.055 | 30.151
-0.5 | 0.399 | 0.0089 | -0.056 | 44.774
0 | 0.452 | 0.00943 | -0.057 | 47.888
0.5 | 0.514 | 0.00956 | -0.057 | 53.807
1 | 0.577 | 0.00976 | -0.058 | 59.067
1.5 | 0.639 | 0.00996 | -0.059 | 64.111
2 | 0.701 | 0.01019 | -0.06 | 68.742
2.5 | 0.757 | 0.01045 | -0.061 | 72.4
3 | 0.818 | 0.0107 | -0.062 | 76.382
3.5 | 0.878 | 0.01103 | -0.063 | 79.575
4 | 0.938 | 0.01134 | -0.064 | 82.683
4.5 | 0.997 | 0.01172 | -0.065 | 85.11
5 | 1.056 | 0.01211 | -0.066 | 87.203
5.5 | 1.115 | 0.01256 | -0.067 | 88.838
6 | 1.174 | 0.01307 | -0.068 | 89.769
6.5 | 1.231 | 0.01361 | -0.068 | 90.45
7 | 1.289 | 0.01419 | -0.069 | 90.795
7.5 | 1.346 | 0.01489 | -0.07 | 90.384
8 | 1.4 | 0.0157 | -0.071 | 89.213
8.5 | 1.452 | 0.01678 | -0.072 | 86.572
9 | 1.501 | 0.01873 | -0.073 | 80.129
9.5 | 1.546 | 0.02024 | -0.074 | 76.391
10 | 1.588 | 0.0221 | -0.075 | 71.822
10.5 | 1.626 | 0.02431 | -0.075 | 66.901
11 | 1.65 | 0.03657 | -0.075 | 45.127
11.5 | 1.682 | 0.03873 | -0.076 | 43.437
12 | 1.71 | 0.04074 | -0.077 | 41.976
12.5 | 1.733 | 0.04329 | -0.078 | 40.036
13 | 1.749 | 0.04573 | -0.079 | 38.237
13.5 | 1.757 | 0.04859 | -0.079 | 36.157
14 | 1.758 | 0.05157 | -0.08 | 34.095
14.5 | 1.751 | 0.05509 | -0.081 | 31.785
15 | 1.725 | 0.05851 | -0.081 | 29.489
15.5 | 1.689 | 0.0622 | -0.082 | 27.16
16 | 1.643 | 0.06661 | -0.083 | 24.664
16.5 | 1.586 | 0.07136 | -0.083 | 22.228
17 | 1.52 | 0.07595 | -0.084 | 20.018
17.5 | 1.442 | 0.08424 | -0.084 | 17.114
18 | 1.349 | 0.09571 | -0.083 | 14.096
18.5 | 1.156 | 0.1627 | -0.063 | 7.104
19 | 1.055 | 0.18943 | -0.053 | 5.569

## 30. Re 500k Mach 0.25 (2)
BIGFOIL.COM POLAR EXPORT
NACA65-720 a=0.0
NACA65-720 a=0.0 |  |  |  | Cl Max: | 1.3081 | at alpha= | 10.5 | deg
XFOIL ncrit=9 |  |  |  | L/D Max: | 92.609 | at alpha= | 7.5 | deg
Re: | 500000 |  |  | Cd Min: | 0.16485 | at alpha= | -16.5 | deg
Mach: | 0.25 |  |  | Cl=0 at alpha= | -4.1706 | deg
|  |  |  | @ Cl=0.1, Cd= | 0.013135
|  |  |  | @ Cl=0.4, Cd= | 0.010798
|  |  |  | @ Cl=0.6, Cd= | 0.011124
alpha (deg) | Cl | Cd | Cm | Cl/Cd
-16.5 | -0.2688 | 0.16485 | -0.0441 | -1.6306
-16 | -0.2518 | 0.15845 | -0.0477 | -1.5891
-15.5 | -0.2386 | 0.15125 | -0.0515 | -1.5775
-15 | -0.2441 | 0.14019 | -0.0584 | -1.7412
-14 | -0.2321 | 0.1217 | -0.0673 | -1.9071
-13.5 | -0.2583 | 0.10441 | -0.0731 | -2.4739
-13 | -0.2932 | 0.08823 | -0.0814 | -3.3231
-12.5 | -0.3996 | 0.06005 | -0.0987 | -6.6545
-12 | -0.5366 | 0.04056 | -0.1001 | -13.2298
-11.5 | -0.5897 | 0.03078 | -0.095 | -19.1585
-11 | -0.577 | 0.02751 | -0.0916 | -20.9742
-10.5 | -0.5494 | 0.02623 | -0.0887 | -20.9455
-10 | -0.5178 | 0.02364 | -0.0861 | -21.9036
-9.5 | -0.4803 | 0.02213 | -0.0837 | -21.7036
-9 | -0.4486 | 0.02158 | -0.0803 | -20.7878
-8.5 | -0.4129 | 0.02076 | -0.0772 | -19.8892
-8 | -0.3722 | 0.02012 | -0.0748 | -18.499
-7.5 | -0.3294 | 0.01987 | -0.0727 | -16.5778
-7 | -0.276 | 0.01866 | -0.0726 | -14.791
-6.5 | -0.2255 | 0.01805 | -0.0715 | -12.4931
-6 | -0.173 | 0.01707 | -0.0712 | -10.1347
-5.5 | -0.1214 | 0.0162 | -0.0705 | -7.4938
-5 | -0.0722 | 0.01548 | -0.0693 | -4.6641
-4.5 | -0.0307 | 0.01446 | -0.067 | -2.1231
-4 | 0.0159 | 0.01395 | -0.0655 | 1.1398
-3.5 | 0.065 | 0.01348 | -0.0644 | 4.822
-3 | 0.1147 | 0.01299 | -0.0634 | 8.8299
-2.5 | 0.1672 | 0.01259 | -0.0629 | 13.2804
-2 | 0.1885 | 0.01024 | -0.058 | 18.4082
-1.5 | 0.2444 | 0.01034 | -0.0579 | 23.6364
-1 | 0.3026 | 0.01049 | -0.0582 | 28.8465
-0.5 | 0.362 | 0.01065 | -0.0587 | 33.9906
0 | 0.4209 | 0.01088 | -0.0592 | 38.6857
0.5 | 0.4782 | 0.01099 | -0.0596 | 43.5123
1 | 0.5375 | 0.01105 | -0.0605 | 48.6425
1.5 | 0.5985 | 0.01112 | -0.0616 | 53.8219
2 | 0.6548 | 0.01127 | -0.0619 | 58.1012
2.5 | 0.7121 | 0.01137 | -0.0624 | 62.6297
3 | 0.7719 | 0.01142 | -0.0632 | 67.5919
3.5 | 0.8271 | 0.01162 | -0.0634 | 71.179
4 | 0.8816 | 0.01172 | -0.0633 | 75.2218
4.5 | 0.941 | 0.0118 | -0.0641 | 79.7458
5 | 0.9892 | 0.01198 | -0.0629 | 82.571
5.5 | 1.0434 | 0.01205 | -0.0627 | 86.5892
6 | 1.0885 | 0.01225 | -0.0609 | 88.8571
6.5 | 1.1355 | 0.01234 | -0.0592 | 92.0178
7 | 1.1647 | 0.01258 | -0.0545 | 92.5835
7.5 | 1.1891 | 0.01284 | -0.0488 | 92.609
8 | 1.2078 | 0.01331 | -0.0426 | 90.7438
8.5 | 1.2652 | 0.01424 | -0.0453 | 88.8483
9 | 1.284 | 0.01554 | -0.0412 | 82.6255
9.5 | 1.2971 | 0.01736 | -0.0367 | 74.7177
10 | 1.305 | 0.01966 | -0.032 | 66.3784
10.5 | 1.3081 | 0.02249 | -0.0274 | 58.1636
11 | 1.3055 | 0.02597 | -0.0228 | 50.2695
11.5 | 1.3007 | 0.02993 | -0.0187 | 43.4581
12 | 1.3005 | 0.03393 | -0.0154 | 38.3289
12.5 | 1.2982 | 0.03837 | -0.0125 | 33.8337
13 | 1.2981 | 0.04285 | -0.0101 | 30.294
13.5 | 1.301 | 0.04732 | -0.0083 | 27.4937
14 | 1.3014 | 0.05223 | -0.0067 | 24.9167
14.5 | 1.2987 | 0.05762 | -0.0055 | 22.539
15 | 1.2973 | 0.06316 | -0.0047 | 20.5399
15.5 | 1.2925 | 0.06926 | -0.0042 | 18.6616

## 31. Re 500k Mach 0.50 (1)
BIGFOIL.COM POLAR EXPORT
NACA65-720 a=0.0
NACA65-720 a=0.0 |  |  |  | Cl Max: | 1.655 | at alpha= | 10 | deg
JavaFoil+Calcfoil stall+Eppler ext transition |  |  |  | L/D Max: | 79.409 | at alpha= | 6 | deg
Re: | 500000 |  |  | Cd Min: | 0.01065 | at alpha= | 0 | deg
Mach: | 0.5 |  |  | Cl=0 at alpha= | -3.5563 | deg
|  |  |  | @ Cl=0.1, Cd= | 0.012633
|  |  |  | @ Cl=0.4, Cd= | 0.011605
|  |  |  | @ Cl=0.6, Cd= | 0.011016
alpha (deg) | Cl | Cd | Cm | Cl/Cd
-20 | -0.947 | 0.22402 | -0.013 | -4.229
-19.5 | -0.919 | 0.22229 | -0.014 | -4.133
-19 | -0.888 | 0.21662 | -0.013 | -4.102
-18.5 | -0.86 | 0.20373 | -0.014 | -4.222
-18 | -0.832 | 0.19659 | -0.014 | -4.232
-17.5 | -0.804 | 0.195 | -0.015 | -4.121
-17 | -0.775 | 0.19578 | -0.015 | -3.96
-16.5 | -0.747 | 0.19156 | -0.016 | -3.899
-16 | -0.717 | 0.17625 | -0.015 | -4.066
-15.5 | -0.688 | 0.17448 | -0.015 | -3.943
-15 | -0.659 | 0.1703 | -0.016 | -3.872
-14.5 | -0.631 | 0.16652 | -0.016 | -3.789
-14 | -0.602 | 0.16264 | -0.017 | -3.704
-13.5 | -0.574 | 0.15137 | -0.017 | -3.791
-13 | -0.545 | 0.14262 | -0.018 | -3.823
-12.5 | -0.515 | 0.13994 | -0.017 | -3.683
-12 | -0.487 | 0.1367 | -0.017 | -3.56
-11.5 | -0.458 | 0.13359 | -0.017 | -3.428
-11 | -0.429 | 0.12426 | -0.018 | -3.455
-10.5 | -0.401 | 0.1213 | -0.018 | -3.302
-10 | -0.372 | 0.11829 | -0.019 | -3.142
-9.5 | -0.342 | 0.10071 | -0.015 | -3.395
-9 | -0.313 | 0.09853 | -0.015 | -3.179
-8.5 | -0.284 | 0.09664 | -0.015 | -2.943
-8 | -0.386 | 0.06218 | -0.014 | -6.207
-7.5 | -0.386 | 0.05453 | -0.016 | -7.086
-7 | -0.36 | 0.04989 | -0.024 | -7.22
-6.5 | -0.32 | 0.04641 | -0.026 | -6.891
-6 | -0.275 | 0.04092 | -0.03 | -6.715
-5.5 | -0.266 | 0.0151 | -0.05 | -17.598
-5 | -0.165 | 0.03887 | -0.025 | -4.244
-4.5 | -0.109 | 0.03686 | -0.027 | -2.951
-4 | -0.063 | 0.01325 | -0.053 | -4.73
-3.5 | 0.008 | 0.01295 | -0.054 | 0.611
-3 | 0.079 | 0.0127 | -0.056 | 6.244
-2.5 | 0.151 | 0.01247 | -0.057 | 12.138
-2 | 0.225 | 0.01225 | -0.058 | 18.362
-1.5 | 0.298 | 0.0121 | -0.059 | 24.612
-1 | 0.371 | 0.01135 | -0.06 | 32.68
-0.5 | 0.446 | 0.01201 | -0.061 | 37.089
0 | 0.5 | 0.01065 | -0.062 | 46.939
0.5 | 0.569 | 0.01089 | -0.063 | 52.241
1 | 0.638 | 0.01117 | -0.064 | 57.135
1.5 | 0.707 | 0.01151 | -0.066 | 61.416
2 | 0.776 | 0.01183 | -0.067 | 65.582
2.5 | 0.836 | 0.01221 | -0.068 | 68.456
3 | 0.902 | 0.01263 | -0.069 | 71.438
3.5 | 0.968 | 0.01309 | -0.07 | 73.974
4 | 1.034 | 0.01358 | -0.071 | 76.111
4.5 | 1.099 | 0.01415 | -0.072 | 77.682
5 | 1.164 | 0.01478 | -0.073 | 78.731
5.5 | 1.228 | 0.01552 | -0.074 | 79.103
6 | 1.291 | 0.01626 | -0.075 | 79.409
6.5 | 1.353 | 0.01718 | -0.076 | 78.752
7 | 1.415 | 0.01822 | -0.077 | 77.64
7.5 | 1.475 | 0.02012 | -0.078 | 73.346
8 | 1.531 | 0.0224 | -0.079 | 68.368
8.5 | 1.578 | 0.02448 | -0.079 | 64.475
9 | 1.619 | 0.02729 | -0.08 | 59.314
9.5 | 1.648 | 0.03067 | -0.081 | 53.734
10 | 1.655 | 0.04658 | -0.081 | 35.523
10.5 | 1.652 | 0.05026 | -0.082 | 32.873
11 | 1.617 | 0.05475 | -0.083 | 29.526
11.5 | 1.51 | 0.06046 | -0.084 | 24.983
12 | 0.874 | 0.11393 | -0.025 | 7.672
12.5 | 0.902 | 0.12823 | -0.033 | 7.033
13 | 0.929 | 0.13402 | -0.033 | 6.931
13.5 | 0.957 | 0.1447 | -0.039 | 6.614
14 | 0.984 | 0.15197 | -0.04 | 6.475
14.5 | 1.013 | 0.15935 | -0.045 | 6.354
15 | 1.04 | 0.17418 | -0.047 | 5.971

## 32. Re 500k Mach 0.50 (2)
BIGFOIL.COM POLAR EXPORT
NACA65-720 a=0.0
NACA65-720 a=0.0 |  |  |  | Cl Max: | 1.2556 | at alpha= | 13 | deg
XFOIL ncrit=9 |  |  |  | L/D Max: | 62.1365 | at alpha= | 4 | deg
Re: | 500000 |  |  | Cd Min: | 0.22869 | at alpha= | -20 | deg
Mach: | 0.5 |  |  | Cl=0 at alpha= | -4.8058 | deg
|  |  |  | @ Cl=0.1, Cd= | 0.015545
|  |  |  | @ Cl=0.4, Cd= | 0.012375
|  |  |  | @ Cl=0.6, Cd= | 0.013289
alpha (deg) | Cl | Cd | Cm | Cl/Cd
-20 | -0.394 | 0.22869 | -0.0175 | -1.7229
-19.5 | -0.3734 | 0.2212 | -0.0223 | -1.6881
-19 | -0.347 | 0.21437 | -0.0259 | -1.6187
-18.5 | -0.3239 | 0.20744 | -0.0303 | -1.5614
-18 | -0.3027 | 0.19992 | -0.0349 | -1.5141
-17.5 | -0.2874 | 0.19208 | -0.0407 | -1.4963
-17 | -0.2618 | 0.18459 | -0.0443 | -1.4183
-16.5 | -0.2375 | 0.17815 | -0.0479 | -1.3331
-16 | -0.2169 | 0.17063 | -0.0525 | -1.2712
-15.5 | -0.2069 | 0.16218 | -0.0585 | -1.2757
-14.5 | -0.1618 | 0.14752 | -0.0655 | -1.0968
-14 | -0.1431 | 0.1403 | -0.0695 | -1.02
-13.5 | -0.127 | 0.13272 | -0.0735 | -0.9569
-13 | -0.1256 | 0.12131 | -0.0792 | -1.0354
-12.5 | -0.1134 | 0.11334 | -0.0833 | -1.0005
-12 | -0.1128 | 0.10328 | -0.0885 | -1.0922
-11.5 | -0.1073 | 0.09501 | -0.093 | -1.1294
-11 | -0.1102 | 0.08531 | -0.0985 | -1.2918
-10.5 | -0.1232 | 0.07396 | -0.1054 | -1.6658
-10 | -0.1501 | 0.06088 | -0.1147 | -2.4655
-9.5 | -0.1886 | 0.05086 | -0.1193 | -3.7082
-9 | -0.2211 | 0.04357 | -0.1194 | -5.0746
-8.5 | -0.2529 | 0.03705 | -0.1159 | -6.8259
-8 | -0.2793 | 0.0303 | -0.1096 | -9.2178
-7.5 | -0.2733 | 0.02582 | -0.1033 | -10.5848
-7 | -0.248 | 0.02346 | -0.0977 | -10.5712
-6.5 | -0.2022 | 0.02154 | -0.0944 | -9.3872
-6 | -0.1515 | 0.02054 | -0.0915 | -7.3759
-5.5 | -0.0893 | 0.01918 | -0.0908 | -4.6559
-5 | -0.0207 | 0.01787 | -0.0908 | -1.1584
-4.5 | 0.0326 | 0.0167 | -0.0886 | 1.9521
-4 | 0.0726 | 0.01591 | -0.0843 | 4.5632
-3.5 | 0.1131 | 0.01537 | -0.0803 | 7.3585
-3 | 0.1579 | 0.01491 | -0.0769 | 10.5902
-2.5 | 0.2061 | 0.01442 | -0.0742 | 14.2926
-2 | 0.2613 | 0.01407 | -0.0725 | 18.5714
-1.5 | 0.2711 | 0.01183 | -0.0647 | 22.9163
-1 | 0.3299 | 0.01213 | -0.0634 | 27.197
-0.5 | 0.3948 | 0.01235 | -0.0631 | 31.9676
0 | 0.4619 | 0.01267 | -0.0635 | 36.4562
0.5 | 0.5144 | 0.01308 | -0.0617 | 39.3272
1 | 0.5771 | 0.01327 | -0.0616 | 43.4891
1.5 | 0.6494 | 0.01333 | -0.063 | 48.7172
2 | 0.6908 | 0.01382 | -0.0596 | 49.9855
2.5 | 0.7519 | 0.01395 | -0.0591 | 53.8996
3 | 0.8089 | 0.01424 | -0.058 | 56.8048
3.5 | 0.8347 | 0.01471 | -0.0517 | 56.7437
4 | 0.9103 | 0.01465 | -0.0532 | 62.1365
4.5 | 0.9049 | 0.01593 | -0.0428 | 56.8048
5 | 0.9632 | 0.01611 | -0.0417 | 59.789
5.5 | 0.9805 | 0.01736 | -0.0355 | 56.4804
6 | 0.9959 | 0.01896 | -0.0296 | 52.5264
6.5 | 1.023 | 0.02029 | -0.0251 | 50.4189
7 | 1.0509 | 0.02161 | -0.0207 | 48.6303
7.5 | 1.0719 | 0.02335 | -0.0158 | 45.9058
8 | 1.1258 | 0.0261 | -0.0192 | 43.1341
8.5 | 1.1535 | 0.02837 | -0.0165 | 40.6591
9 | 1.1736 | 0.0312 | -0.0133 | 37.6154
9.5 | 1.1884 | 0.03454 | -0.0101 | 34.4065
10 | 1.2068 | 0.03773 | -0.0072 | 31.9852
10.5 | 1.2199 | 0.04152 | -0.0043 | 29.381
11 | 1.2314 | 0.04559 | -0.0018 | 27.0103
11.5 | 1.2429 | 0.04985 | 0.0005 | 24.9328
12 | 1.2516 | 0.05455 | 0.0024 | 22.9441
12.5 | 1.2545 | 0.05997 | 0.0041 | 20.9188
13 | 1.2556 | 0.06576 | 0.0053 | 19.0937
13.5 | 1.2528 | 0.07219 | 0.006 | 17.3542
14 | 1.2525 | 0.07869 | 0.0062 | 15.9169
14.5 | 1.2445 | 0.08622 | 0.0057 | 14.434
15 | 1.2364 | 0.0941 | 0.0046 | 13.1392
15.5 | 1.2199 | 0.1032 | 0.0025 | 11.8207
16.5 | 1.1758 | 0.12387 | -0.0046 | 9.4922
17 | 1.1576 | 0.13438 | -0.0091 | 8.6144
17.5 | 1.1463 | 0.14438 | -0.0139 | 7.9395
18 | 1.1409 | 0.15386 | -0.0187 | 7.4152

## 33. Re 750k Mach 0.00 (1)
BIGFOIL.COM POLAR EXPORT
NACA65-720 a=0.0
NACA65-720 a=0.0 |  |  |  | Cl Max: | 1.801 | at alpha= | 14.5 | deg
JavaFoil+Calcfoil stall+Eppler ext transition |  |  |  | L/D Max: | 108.37 | at alpha= | 7 | deg
Re: | 750000 |  |  | Cd Min: | 0.00766 | at alpha= | -0.5 | deg
Mach: | 0 |  |  | Cl=0 at alpha= | -3.5556 | deg
|  |  |  | @ Cl=0.1, Cd= | 0.010253
|  |  |  | @ Cl=0.4, Cd= | 0.00772
|  |  |  | @ Cl=0.6, Cd= | 0.0082526
alpha (deg) | Cl | Cd | Cm | Cl/Cd
-20 | -0.637 | 0.19449 | -0.009 | -3.273
-19.5 | -0.652 | 0.18196 | -0.01 | -3.584
-19 | -0.667 | 0.17221 | -0.01 | -3.875
-18.5 | -0.681 | 0.16723 | -0.011 | -4.075
-18 | -0.695 | 0.15795 | -0.011 | -4.398
-17.5 | -0.706 | 0.15157 | -0.011 | -4.661
-17 | -0.717 | 0.14179 | -0.012 | -5.055
-16.5 | -0.725 | 0.13582 | -0.012 | -5.341
-16 | -0.731 | 0.12734 | -0.013 | -5.743
-15.5 | -0.735 | 0.12018 | -0.013 | -6.12
-15 | -0.738 | 0.11165 | -0.014 | -6.609
-14.5 | -0.737 | 0.10627 | -0.014 | -6.935
-14 | -0.733 | 0.10005 | -0.015 | -7.324
-13.5 | -0.726 | 0.09454 | -0.016 | -7.677
-13 | -0.715 | 0.08995 | -0.016 | -7.948
-12.5 | -0.701 | 0.08318 | -0.017 | -8.43
-12 | -0.684 | 0.07912 | -0.017 | -8.645
-11.5 | -0.663 | 0.0742 | -0.018 | -8.94
-11 | -0.639 | 0.07001 | -0.019 | -9.129
-10.5 | -0.612 | 0.06508 | -0.02 | -9.411
-10 | -0.583 | 0.06037 | -0.021 | -9.652
-9.5 | -0.551 | 0.05571 | -0.023 | -9.886
-9 | -0.612 | 0.01534 | -0.038 | -39.919
-8.5 | -0.568 | 0.01451 | -0.039 | -39.137
-8 | -0.518 | 0.01385 | -0.04 | -37.42
-7.5 | -0.466 | 0.01333 | -0.041 | -34.953
-7 | -0.412 | 0.01285 | -0.042 | -32.05
-6.5 | -0.356 | 0.01239 | -0.043 | -28.695
-6 | -0.298 | 0.01168 | -0.044 | -25.511
-5.5 | -0.239 | 0.01139 | -0.045 | -20.971
-5 | -0.179 | 0.01051 | -0.046 | -17.006
-4.5 | -0.118 | 0.01092 | -0.047 | -10.795
-4 | -0.056 | 0.01076 | -0.048 | -5.166
-3.5 | 0.007 | 0.01059 | -0.049 | 0.661
-3 | 0.07 | 0.01032 | -0.05 | 6.763
-2.5 | 0.133 | 0.01018 | -0.051 | 13.039
-2 | 0.197 | 0.01005 | -0.052 | 19.552
-1.5 | 0.26 | 0.00987 | -0.053 | 26.312
-1 | 0.323 | 0.00984 | -0.053 | 32.816
-0.5 | 0.386 | 0.00766 | -0.054 | 50.405
0 | 0.442 | 0.0079 | -0.055 | 55.869
0.5 | 0.503 | 0.00802 | -0.056 | 62.668
1 | 0.564 | 0.00817 | -0.057 | 69.011
1.5 | 0.625 | 0.00831 | -0.058 | 75.166
2 | 0.685 | 0.00848 | -0.059 | 80.837
2.5 | 0.741 | 0.00868 | -0.06 | 85.368
3 | 0.8 | 0.0089 | -0.061 | 89.862
3.5 | 0.859 | 0.00912 | -0.062 | 94.236
4 | 0.918 | 0.00938 | -0.063 | 97.866
4.5 | 0.976 | 0.00962 | -0.063 | 101.464
5 | 1.034 | 0.00996 | -0.064 | 103.868
5.5 | 1.092 | 0.01032 | -0.065 | 105.822
6 | 1.149 | 0.0107 | -0.066 | 107.416
6.5 | 1.206 | 0.01116 | -0.067 | 108.04
7 | 1.262 | 0.01164 | -0.068 | 108.37
7.5 | 1.317 | 0.01225 | -0.069 | 107.55
8 | 1.371 | 0.0129 | -0.07 | 106.276
8.5 | 1.421 | 0.01425 | -0.07 | 99.706
9 | 1.468 | 0.01567 | -0.071 | 93.689
9.5 | 1.514 | 0.01691 | -0.072 | 89.573
10 | 1.558 | 0.01834 | -0.073 | 84.929
10.5 | 1.599 | 0.01998 | -0.074 | 80.02
11 | 1.637 | 0.02185 | -0.074 | 74.917
11.5 | 1.661 | 0.03254 | -0.074 | 51.052
12 | 1.695 | 0.03434 | -0.075 | 49.357
12.5 | 1.725 | 0.03615 | -0.076 | 47.728
13 | 1.751 | 0.0381 | -0.077 | 45.962
13.5 | 1.772 | 0.04036 | -0.077 | 43.895
14 | 1.789 | 0.04265 | -0.078 | 41.939
14.5 | 1.801 | 0.0449 | -0.079 | 40.102
15 | 1.801 | 0.04744 | -0.08 | 37.956
15.5 | 1.795 | 0.05008 | -0.08 | 35.841
16 | 1.784 | 0.05262 | -0.081 | 33.899
16.5 | 1.767 | 0.05573 | -0.082 | 31.712
17 | 1.745 | 0.05914 | -0.082 | 29.507
17.5 | 1.719 | 0.06213 | -0.083 | 27.662
18 | 1.688 | 0.06603 | -0.083 | 25.56
18.5 | 1.653 | 0.06963 | -0.084 | 23.736
19 | 1.614 | 0.07375 | -0.085 | 21.888
19.5 | 1.572 | 0.07935 | -0.085 | 19.809

## 34. Re 750k Mach 0.00 (2)
BIGFOIL.COM POLAR EXPORT
NACA65-720 a=0.0
NACA65-720 a=0.0 |  |  |  | Cl Max: | 1.3292 | at alpha= | 15 | deg
XFOIL ncrit=9 |  |  |  | L/D Max: | 119.791 | at alpha= | 7.5 | deg
Re: | 750000 |  |  | Cd Min: | 0.20521 | at alpha= | -20 | deg
Mach: | 0 |  |  | Cl=0 at alpha= | -3.9817 | deg
|  |  |  | @ Cl=0.1, Cd= | 0.010968
|  |  |  | @ Cl=0.4, Cd= | 0.0083875
|  |  |  | @ Cl=0.6, Cd= | 0.0086435
alpha (deg) | Cl | Cd | Cm | Cl/Cd
-20 | -0.39 | 0.20521 | -0.0169 | -1.9005
-19.5 | -0.3725 | 0.19968 | -0.0205 | -1.8655
-18 | -0.7464 | 0.078 | -0.0778 | -9.5692
-17.5 | -0.8114 | 0.06044 | -0.0881 | -13.4249
-17 | -0.8361 | 0.05165 | -0.0915 | -16.1878
-16.5 | -0.8471 | 0.04545 | -0.0927 | -18.6381
-16 | -0.8526 | 0.0403 | -0.0927 | -21.1563
-15.5 | -0.8512 | 0.03616 | -0.0919 | -23.5398
-15 | -0.842 | 0.03287 | -0.0906 | -25.6161
-14.5 | -0.8269 | 0.03008 | -0.089 | -27.49
-14 | -0.8091 | 0.02763 | -0.0871 | -29.2834
-13.5 | -0.7867 | 0.02549 | -0.0852 | -30.8631
-13 | -0.7674 | 0.02327 | -0.0827 | -32.9781
-12.5 | -0.7383 | 0.0217 | -0.0807 | -34.023
-12 | -0.7068 | 0.0203 | -0.0787 | -34.8177
-11.5 | -0.6743 | 0.01905 | -0.0766 | -35.3963
-11 | -0.6382 | 0.01803 | -0.0748 | -35.3966
-10.5 | -0.5973 | 0.01742 | -0.0734 | -34.2882
-10 | -0.5491 | 0.01726 | -0.0728 | -31.8134
-9.5 | -0.5065 | 0.01697 | -0.0715 | -29.8468
-9 | -0.4664 | 0.01667 | -0.0696 | -27.9784
-8.5 | -0.4265 | 0.0164 | -0.0675 | -26.0061
-8 | -0.3817 | 0.01595 | -0.0662 | -23.931
-7 | -0.2878 | 0.01503 | -0.0645 | -19.1484
-6.5 | -0.2419 | 0.01425 | -0.0635 | -16.9754
-6 | -0.1947 | 0.01372 | -0.0626 | -14.191
-5.5 | -0.1451 | 0.01336 | -0.062 | -10.8608
-5 | -0.097 | 0.0128 | -0.0612 | -7.5781
-4.5 | -0.0522 | 0.01204 | -0.0599 | -4.3355
-4 | -0.0019 | 0.01166 | -0.0594 | -0.16295
-3.5 | 0.0501 | 0.01135 | -0.0592 | 4.4141
-3 | 0.1023 | 0.01095 | -0.0591 | 9.3425
-2.5 | 0.1557 | 0.01064 | -0.0591 | 14.6335
-2 | 0.1836 | 0.00825 | -0.0558 | 22.2545
-1.5 | 0.2394 | 0.00825 | -0.0562 | 29.0182
-1 | 0.2966 | 0.00827 | -0.0568 | 35.8646
-0.5 | 0.3541 | 0.00834 | -0.0575 | 42.458
0 | 0.4121 | 0.0084 | -0.0584 | 49.0595
0.5 | 0.4699 | 0.00858 | -0.0592 | 54.7669
1 | 0.5272 | 0.00857 | -0.0601 | 61.5169
1.5 | 0.585 | 0.00862 | -0.061 | 67.8654
2 | 0.6425 | 0.00871 | -0.0619 | 73.7658
2.5 | 0.6991 | 0.0088 | -0.0627 | 79.4432
3 | 0.7552 | 0.00883 | -0.0634 | 85.5266
3.5 | 0.8117 | 0.00894 | -0.0642 | 90.7942
4 | 0.8664 | 0.00904 | -0.0647 | 95.8407
4.5 | 0.9205 | 0.00911 | -0.065 | 101.0428
5 | 0.9752 | 0.00928 | -0.0655 | 105.0862
5.5 | 1.0256 | 0.00935 | -0.0652 | 109.6898
6 | 1.0762 | 0.00949 | -0.065 | 113.4036
6.5 | 1.1234 | 0.00964 | -0.0642 | 116.5353
7 | 1.1677 | 0.00986 | -0.0628 | 118.428
7.5 | 1.2039 | 0.01005 | -0.0599 | 119.791
8 | 1.2295 | 0.01039 | -0.055 | 118.3349
8.5 | 1.2492 | 0.01094 | -0.0494 | 114.1865
9 | 1.2907 | 0.01174 | -0.049 | 109.9404
9.5 | 1.3131 | 0.0132 | -0.0461 | 99.4773
10 | 1.3179 | 0.01533 | -0.0408 | 85.9687
10.5 | 1.3164 | 0.01809 | -0.0353 | 72.7695
11 | 1.3137 | 0.02122 | -0.0304 | 61.9086
11.5 | 1.3167 | 0.02435 | -0.0265 | 54.0739
12 | 1.3161 | 0.02796 | -0.0228 | 47.0708
12.5 | 1.3179 | 0.03167 | -0.0198 | 41.6135
13 | 1.3217 | 0.03542 | -0.0173 | 37.3151
13.5 | 1.3238 | 0.03947 | -0.015 | 33.5394
14 | 1.325 | 0.0438 | -0.0131 | 30.2511
14.5 | 1.3286 | 0.04808 | -0.0116 | 27.6331
15 | 1.3292 | 0.05282 | -0.0102 | 25.1647
15.5 | 1.3275 | 0.05795 | -0.0092 | 22.9077
16 | 1.3229 | 0.06362 | -0.0084 | 20.7938
16.5 | 1.3175 | 0.06961 | -0.0081 | 18.9269
17 | 1.3093 | 0.07622 | -0.0082 | 17.1779
17.5 | 1.3003 | 0.08317 | -0.0087 | 15.6342
18 | 1.2956 | 0.08995 | -0.0096 | 14.4036
18.5 | 1.2945 | 0.09646 | -0.011 | 13.4201
19 | 1.2933 | 0.10316 | -0.0127 | 12.5368
19.5 | 1.2883 | 0.11054 | -0.0148 | 11.6546
20 | 1.2848 | 0.11784 | -0.0173 | 10.9029

## 35. Re 750k Mach 0.10 (1)
BIGFOIL.COM POLAR EXPORT
NACA65-720 a=0.0
NACA65-720 a=0.0 |  |  |  | Cl Max: | 1.797 | at alpha= | 14.5 | deg
JavaFoil+Calcfoil stall+Eppler ext transition |  |  |  | L/D Max: | 107.816 | at alpha= | 7 | deg
Re: | 750000 |  |  | Cd Min: | 0.00767 | at alpha= | -0.5 | deg
Mach: | 0.1 |  |  | Cl=0 at alpha= | -3.5556 | deg
|  |  |  | @ Cl=0.1, Cd= | 0.010305
|  |  |  | @ Cl=0.4, Cd= | 0.0077343
|  |  |  | @ Cl=0.6, Cd= | 0.0082725
alpha (deg) | Cl | Cd | Cm | Cl/Cd
-19.5 | -0.603 | 0.18826 | -0.01 | -3.201
-19 | -0.621 | 0.1772 | -0.01 | -3.503
-18.5 | -0.638 | 0.17543 | -0.011 | -3.637
-18 | -0.654 | 0.16295 | -0.011 | -4.016
-17.5 | -0.67 | 0.15642 | -0.011 | -4.282
-17 | -0.683 | 0.14559 | -0.012 | -4.694
-16.5 | -0.695 | 0.13691 | -0.012 | -5.078
-16 | -0.705 | 0.12921 | -0.012 | -5.455
-15.5 | -0.712 | 0.12182 | -0.013 | -5.846
-15 | -0.717 | 0.11593 | -0.014 | -6.188
-14.5 | -0.72 | 0.1082 | -0.014 | -6.652
-14 | -0.719 | 0.10156 | -0.015 | -7.076
-13.5 | -0.714 | 0.0949 | -0.015 | -7.523
-13 | -0.706 | 0.08864 | -0.016 | -7.966
-12.5 | -0.694 | 0.08431 | -0.016 | -8.231
-12 | -0.679 | 0.07919 | -0.017 | -8.57
-11.5 | -0.659 | 0.07496 | -0.018 | -8.797
-11 | -0.637 | 0.0703 | -0.019 | -9.058
-10.5 | -0.611 | 0.06567 | -0.02 | -9.305
-10 | -0.581 | 0.0616 | -0.02 | -9.436
-9.5 | -0.55 | 0.05675 | -0.022 | -9.688
-9 | -0.61 | 0.01582 | -0.038 | -38.57
-8.5 | -0.569 | 0.01464 | -0.039 | -38.842
-8 | -0.52 | 0.01395 | -0.04 | -37.246
-7.5 | -0.468 | 0.01341 | -0.041 | -34.852
-7 | -0.413 | 0.01288 | -0.042 | -32.078
-6.5 | -0.357 | 0.01244 | -0.043 | -28.691
-6 | -0.299 | 0.01172 | -0.044 | -25.528
-5.5 | -0.24 | 0.01145 | -0.045 | -20.945
-5 | -0.179 | 0.01009 | -0.046 | -17.772
-4.5 | -0.118 | 0.01077 | -0.047 | -10.96
-4 | -0.056 | 0.01078 | -0.049 | -5.183
-3.5 | 0.007 | 0.0102 | -0.049 | 0.689
-3 | 0.07 | 0.01041 | -0.05 | 6.737
-2.5 | 0.133 | 0.01019 | -0.051 | 13.096
-2 | 0.198 | 0.01007 | -0.052 | 19.619
-1.5 | 0.261 | 0.00997 | -0.053 | 26.185
-1 | 0.324 | 0.00984 | -0.054 | 32.957
-0.5 | 0.388 | 0.00767 | -0.055 | 50.552
0 | 0.444 | 0.00797 | -0.056 | 55.659
0.5 | 0.505 | 0.00805 | -0.056 | 62.746
1 | 0.566 | 0.0082 | -0.057 | 69.077
1.5 | 0.627 | 0.00833 | -0.058 | 75.324
2 | 0.688 | 0.00851 | -0.059 | 80.881
2.5 | 0.744 | 0.00872 | -0.06 | 85.332
3 | 0.804 | 0.00895 | -0.061 | 89.801
3.5 | 0.863 | 0.0092 | -0.062 | 93.779
4 | 0.922 | 0.00943 | -0.063 | 97.733
4.5 | 0.981 | 0.00972 | -0.064 | 100.88
5 | 1.039 | 0.01003 | -0.065 | 103.604
5.5 | 1.097 | 0.01039 | -0.066 | 105.607
6 | 1.154 | 0.01082 | -0.066 | 106.691
6.5 | 1.211 | 0.01124 | -0.067 | 107.752
7 | 1.267 | 0.01175 | -0.068 | 107.816
7.5 | 1.323 | 0.01237 | -0.069 | 106.947
8 | 1.376 | 0.01303 | -0.07 | 105.625
8.5 | 1.426 | 0.01451 | -0.071 | 98.325
9 | 1.474 | 0.0159 | -0.072 | 92.714
9.5 | 1.52 | 0.01715 | -0.072 | 88.639
10 | 1.563 | 0.01864 | -0.073 | 83.866
10.5 | 1.604 | 0.02029 | -0.074 | 79.048
11 | 1.629 | 0.03139 | -0.074 | 51.909
11.5 | 1.665 | 0.03305 | -0.075 | 50.392
12 | 1.699 | 0.03487 | -0.075 | 48.705
12.5 | 1.728 | 0.03682 | -0.076 | 46.93
13 | 1.753 | 0.03872 | -0.077 | 45.272
13.5 | 1.772 | 0.04106 | -0.078 | 43.147
14 | 1.787 | 0.04333 | -0.078 | 41.234
14.5 | 1.797 | 0.04566 | -0.079 | 39.348
15 | 1.794 | 0.04833 | -0.08 | 37.116
15.5 | 1.785 | 0.05109 | -0.081 | 34.93
16 | 1.77 | 0.05379 | -0.081 | 32.907
16.5 | 1.749 | 0.0571 | -0.082 | 30.625
17 | 1.722 | 0.06056 | -0.083 | 28.439
17.5 | 1.691 | 0.06427 | -0.083 | 26.305
18 | 1.654 | 0.06802 | -0.084 | 24.323
18.5 | 1.614 | 0.07148 | -0.084 | 22.58
19 | 1.57 | 0.07663 | -0.085 | 20.483
19.5 | 1.522 | 0.08196 | -0.085 | 18.565

## 36. Re 750k Mach 0.10 (2)
BIGFOIL.COM POLAR EXPORT
NACA65-720 a=0.0
NACA65-720 a=0.0 |  |  |  | Cl Max: | 1.3251 | at alpha= | 15 | deg
XFOIL ncrit=9 |  |  |  | L/D Max: | 118.494 | at alpha= | 7.5 | deg
Re: | 750000 |  |  | Cd Min: | 0.20593 | at alpha= | -20 | deg
Mach: | 0.1 |  |  | Cl=0 at alpha= | -3.9914 | deg
|  |  |  | @ Cl=0.1, Cd= | 0.011017
|  |  |  | @ Cl=0.4, Cd= | 0.00843
|  |  |  | @ Cl=0.6, Cd= | 0.0086879
alpha (deg) | Cl | Cd | Cm | Cl/Cd
-20 | -0.3899 | 0.20593 | -0.0168 | -1.8934
-19.5 | -0.3723 | 0.20038 | -0.0204 | -1.858
-19 | -0.3548 | 0.19456 | -0.024 | -1.8236
-17.5 | -0.707 | 0.07875 | -0.0783 | -8.9778
-17 | -0.7785 | 0.0597 | -0.0899 | -13.0402
-16.5 | -0.8044 | 0.05085 | -0.0933 | -15.8191
-16 | -0.8212 | 0.04411 | -0.0944 | -18.6171
-15.5 | -0.828 | 0.03894 | -0.0941 | -21.2635
-15 | -0.8249 | 0.035 | -0.093 | -23.5686
-14.5 | -0.8147 | 0.03171 | -0.0915 | -25.6922
-14 | -0.8008 | 0.02888 | -0.0895 | -27.7285
-13.5 | -0.7805 | 0.0265 | -0.0876 | -29.4528
-13 | -0.7621 | 0.02413 | -0.085 | -31.5831
-12.5 | -0.7352 | 0.02234 | -0.0829 | -32.9096
-12 | -0.7044 | 0.02084 | -0.0808 | -33.8004
-11.5 | -0.6717 | 0.0195 | -0.0787 | -34.4462
-11 | -0.6362 | 0.01839 | -0.0767 | -34.5949
-10.5 | -0.5968 | 0.01765 | -0.075 | -33.813
-10 | -0.5504 | 0.01731 | -0.0741 | -31.7966
-9.5 | -0.5062 | 0.01701 | -0.0729 | -29.759
-9 | -0.464 | 0.01678 | -0.0712 | -27.652
-8.5 | -0.4248 | 0.01647 | -0.069 | -25.7923
-8 | -0.3807 | 0.0163 | -0.0674 | -23.3558
-7.5 | -0.3357 | 0.01553 | -0.0662 | -21.6162
-7 | -0.2872 | 0.01512 | -0.0655 | -18.9947
-6.5 | -0.2406 | 0.01438 | -0.0644 | -16.7316
-6 | -0.1937 | 0.01382 | -0.0634 | -14.0159
-5.5 | -0.144 | 0.01344 | -0.0628 | -10.7143
-5 | -0.0952 | 0.01291 | -0.062 | -7.3741
-4.5 | -0.0511 | 0.01211 | -0.0605 | -4.2197
-4 | -0.0009 | 0.01172 | -0.0599 | -0.076792
-3.5 | 0.0513 | 0.01139 | -0.0597 | 4.504
-3 | 0.1036 | 0.01099 | -0.0595 | 9.4268
-2.5 | 0.1572 | 0.01068 | -0.0596 | 14.7191
-2 | 0.185 | 0.0083 | -0.0562 | 22.2892
-1.5 | 0.2411 | 0.00829 | -0.0565 | 29.0832
-1 | 0.2985 | 0.0083 | -0.0571 | 35.9639
-0.5 | 0.3563 | 0.00837 | -0.0578 | 42.5687
0 | 0.4146 | 0.00845 | -0.0587 | 49.0651
0.5 | 0.4727 | 0.00862 | -0.0595 | 54.8376
1 | 0.5303 | 0.00861 | -0.0604 | 61.5912
1.5 | 0.5884 | 0.00866 | -0.0613 | 67.9446
2 | 0.6465 | 0.0088 | -0.0623 | 73.4659
2.5 | 0.703 | 0.00884 | -0.0629 | 79.5249
3 | 0.7595 | 0.00888 | -0.0636 | 85.5293
3.5 | 0.8165 | 0.00901 | -0.0644 | 90.6215
4 | 0.8711 | 0.0091 | -0.0648 | 95.7253
4.5 | 0.9255 | 0.00917 | -0.0652 | 100.9269
5 | 0.98 | 0.00933 | -0.0655 | 105.0375
5.5 | 1.0307 | 0.00941 | -0.0652 | 109.5324
6 | 1.0819 | 0.00958 | -0.065 | 112.9332
6.5 | 1.128 | 0.00972 | -0.0639 | 116.0494
7 | 1.1714 | 0.00994 | -0.0622 | 117.8471
7.5 | 1.2039 | 0.01016 | -0.0585 | 118.4941
8 | 1.2295 | 0.01056 | -0.0536 | 116.4299
8.5 | 1.2489 | 0.01115 | -0.048 | 112.009
9.5 | 1.3134 | 0.01357 | -0.045 | 96.787
10 | 1.3179 | 0.01578 | -0.0396 | 83.5171
10.5 | 1.315 | 0.01869 | -0.0341 | 70.3585
11 | 1.3111 | 0.02196 | -0.0291 | 59.704
11.5 | 1.314 | 0.02517 | -0.0253 | 52.205
12 | 1.3132 | 0.02889 | -0.0217 | 45.4552
12.5 | 1.3153 | 0.03264 | -0.0188 | 40.2972
13 | 1.3181 | 0.03654 | -0.0162 | 36.0728
13.5 | 1.3207 | 0.04063 | -0.0141 | 32.5055
14 | 1.3208 | 0.04513 | -0.0121 | 29.2666
14.5 | 1.3241 | 0.04952 | -0.0106 | 26.7387
15 | 1.3251 | 0.05431 | -0.0094 | 24.3988
15.5 | 1.3232 | 0.05955 | -0.0084 | 22.22
16 | 1.3177 | 0.06539 | -0.0077 | 20.1514
16.5 | 1.3113 | 0.07159 | -0.0074 | 18.3168
17 | 1.3012 | 0.0785 | -0.0076 | 16.5758
17.5 | 1.2926 | 0.08556 | -0.0083 | 15.1075
18 | 1.2892 | 0.09229 | -0.0094 | 13.969
18.5 | 1.2854 | 0.09929 | -0.0109 | 12.9459
19 | 1.2848 | 0.10602 | -0.0128 | 12.1185
19.5 | 1.2776 | 0.1138 | -0.0151 | 11.2267
20 | 1.2766 | 0.12085 | -0.0177 | 10.5635

## 37. Re 750k Mach 0.25 (1)
BIGFOIL.COM POLAR EXPORT
NACA65-720 a=0.0
NACA65-720 a=0.0 |  |  |  | Cl Max: | 1.762 | at alpha= | 14 | deg
JavaFoil+Calcfoil stall+Eppler ext transition |  |  |  | L/D Max: | 104.713 | at alpha= | 6.5 | deg
Re: | 750000 |  |  | Cd Min: | 0.00782 | at alpha= | -0.5 | deg
Mach: | 0.25 |  |  | Cl=0 at alpha= | -3.5547 | deg
|  |  |  | @ Cl=0.1, Cd= | 0.010527
|  |  |  | @ Cl=0.4, Cd= | 0.0078264
|  |  |  | @ Cl=0.6, Cd= | 0.0084829
alpha (deg) | Cl | Cd | Cm | Cl/Cd
-17.5 | -0.322 | 0.17136 | -0.011 | -1.877
-17 | -0.374 | 0.17321 | -0.012 | -2.16
-16.5 | -0.422 | 0.15925 | -0.012 | -2.648
-16 | -0.465 | 0.15188 | -0.012 | -3.062
-15.5 | -0.504 | 0.1437 | -0.012 | -3.509
-15 | -0.539 | 0.12933 | -0.013 | -4.166
-14.5 | -0.567 | 0.12116 | -0.011 | -4.677
-14 | -0.593 | 0.11206 | -0.014 | -5.29
-13.5 | -0.611 | 0.107 | -0.015 | -5.715
-13 | -0.624 | 0.09767 | -0.015 | -6.39
-12.5 | -0.631 | 0.09136 | -0.016 | -6.905
-12 | -0.631 | 0.08451 | -0.017 | -7.469
-11.5 | -0.626 | 0.07847 | -0.018 | -7.975
-11 | -0.614 | 0.07392 | -0.018 | -8.304
-10.5 | -0.596 | 0.06875 | -0.019 | -8.672
-10 | -0.573 | 0.06458 | -0.02 | -8.875
-9.5 | -0.546 | 0.05994 | -0.021 | -9.107
-9 | -0.514 | 0.05579 | -0.022 | -9.22
-8.5 | -0.481 | 0.05011 | -0.025 | -9.6
-8 | -0.525 | 0.01464 | -0.041 | -35.859
-7.5 | -0.474 | 0.01398 | -0.042 | -33.934
-7 | -0.42 | 0.01338 | -0.043 | -31.428
-6.5 | -0.364 | 0.01288 | -0.044 | -28.256
-6 | -0.305 | 0.0124 | -0.045 | -24.627
-5.5 | -0.245 | 0.01173 | -0.046 | -20.915
-5 | -0.184 | 0.01148 | -0.047 | -15.989
-4.5 | -0.121 | 0.01124 | -0.048 | -10.734
-4 | -0.057 | 0.01001 | -0.049 | -5.702
-3.5 | 0.007 | 0.0108 | -0.05 | 0.669
-3 | 0.072 | 0.0106 | -0.051 | 6.797
-2.5 | 0.137 | 0.01043 | -0.052 | 13.146
-2 | 0.203 | 0.01022 | -0.053 | 19.869
-1.5 | 0.268 | 0.01005 | -0.054 | 26.684
-1 | 0.333 | 0.01 | -0.055 | 33.334
-0.5 | 0.399 | 0.00782 | -0.056 | 50.978
0 | 0.455 | 0.00818 | -0.057 | 55.582
0.5 | 0.518 | 0.00828 | -0.058 | 62.533
1 | 0.581 | 0.00844 | -0.059 | 68.76
1.5 | 0.643 | 0.00858 | -0.06 | 74.944
2 | 0.706 | 0.0088 | -0.061 | 80.209
2.5 | 0.762 | 0.00902 | -0.062 | 84.487
3 | 0.823 | 0.00927 | -0.063 | 88.87
3.5 | 0.884 | 0.00955 | -0.064 | 92.55
4 | 0.945 | 0.00981 | -0.064 | 96.316
4.5 | 1.005 | 0.01012 | -0.065 | 99.225
5 | 1.064 | 0.0105 | -0.066 | 101.333
5.5 | 1.123 | 0.0109 | -0.067 | 103.04
6 | 1.182 | 0.01136 | -0.068 | 104.063
6.5 | 1.24 | 0.01184 | -0.069 | 104.713
7 | 1.297 | 0.01247 | -0.07 | 103.984
7.5 | 1.354 | 0.01312 | -0.071 | 103.191
8 | 1.408 | 0.01419 | -0.072 | 99.229
8.5 | 1.458 | 0.01592 | -0.072 | 91.571
9 | 1.506 | 0.01715 | -0.073 | 87.775
9.5 | 1.55 | 0.01868 | -0.074 | 82.993
10 | 1.592 | 0.02038 | -0.075 | 78.111
10.5 | 1.63 | 0.02237 | -0.076 | 72.872
11 | 1.654 | 0.03393 | -0.076 | 48.74
11.5 | 1.686 | 0.03592 | -0.076 | 46.927
12 | 1.714 | 0.03796 | -0.077 | 45.151
12.5 | 1.737 | 0.04012 | -0.078 | 43.285
13 | 1.753 | 0.04253 | -0.079 | 41.206
13.5 | 1.761 | 0.04515 | -0.08 | 38.998
14 | 1.762 | 0.04785 | -0.08 | 36.829
14.5 | 1.755 | 0.05118 | -0.081 | 34.298
15 | 1.73 | 0.05422 | -0.082 | 31.901
15.5 | 1.694 | 0.0576 | -0.082 | 29.402
16 | 1.647 | 0.0616 | -0.083 | 26.745
16.5 | 1.591 | 0.06598 | -0.083 | 24.114
17 | 1.526 | 0.07031 | -0.084 | 21.702
17.5 | 1.449 | 0.07719 | -0.084 | 18.772
18 | 1.364 | 0.08461 | -0.085 | 16.118
18.5 | 1.267 | 0.09591 | -0.084 | 13.211
19 | 1.109 | 0.14558 | -0.074 | 7.619

## 38. Re 750k Mach 0.25 (2)
BIGFOIL.COM POLAR EXPORT
NACA65-720 a=0.0
NACA65-720 a=0.0 |  |  |  | Cl Max: | 1.3065 | at alpha= | 14.5 | deg
XFOIL ncrit=9 |  |  |  | L/D Max: | 112.197 | at alpha= | 6.5 | deg
Re: | 750000 |  |  | Cd Min: | 0.18321 | at alpha= | -18 | deg
Mach: | 0.25 |  |  | Cl=0 at alpha= | -4.0582 | deg
|  |  |  | @ Cl=0.1, Cd= | 0.011324
|  |  |  | @ Cl=0.4, Cd= | 0.0086792
|  |  |  | @ Cl=0.6, Cd= | 0.0089461
alpha (deg) | Cl | Cd | Cm | Cl/Cd
-18 | -0.3229 | 0.18321 | -0.0322 | -1.7625
-17.5 | -0.3043 | 0.17718 | -0.0358 | -1.7175
-17 | -0.2864 | 0.17108 | -0.0394 | -1.6741
-16.5 | -0.2868 | 0.1603 | -0.0459 | -1.7891
-16 | -0.2683 | 0.15366 | -0.0488 | -1.7461
-15.5 | -0.2458 | 0.14865 | -0.0515 | -1.6535
-15 | -0.555 | 0.06997 | -0.0894 | -7.932
-14.5 | -0.6299 | 0.0526 | -0.0994 | -11.9753
-14 | -0.6718 | 0.04325 | -0.1015 | -15.5329
-13.5 | -0.699 | 0.03628 | -0.1005 | -19.2668
-13 | -0.7055 | 0.03137 | -0.0982 | -22.4896
-12.5 | -0.7021 | 0.02744 | -0.0951 | -25.5867
-12 | -0.6838 | 0.02478 | -0.0922 | -27.5948
-11.5 | -0.6548 | 0.02274 | -0.0897 | -28.7951
-11 | -0.6237 | 0.02083 | -0.087 | -29.9424
-10.5 | -0.5877 | 0.01943 | -0.0847 | -30.247
-10 | -0.548 | 0.01831 | -0.0825 | -29.929
-9.5 | -0.5042 | 0.01764 | -0.0807 | -28.5828
-9 | -0.4562 | 0.01742 | -0.0794 | -26.1883
-8.5 | -0.4121 | 0.017 | -0.0775 | -24.2412
-8 | -0.3728 | 0.01673 | -0.0748 | -22.2833
-7.5 | -0.3295 | 0.01614 | -0.0726 | -20.4151
-7 | -0.2823 | 0.01569 | -0.0711 | -17.9924
-6.5 | -0.2323 | 0.01535 | -0.07 | -15.1336
-6 | -0.1867 | 0.01434 | -0.0684 | -13.0195
-5.5 | -0.1365 | 0.01387 | -0.0675 | -9.8414
-5 | -0.0873 | 0.01332 | -0.0663 | -6.5541
-4.5 | -0.044 | 0.01251 | -0.0642 | -3.5172
-4 | 0.0058 | 0.01204 | -0.0632 | 0.48173
-3.5 | 0.0582 | 0.01163 | -0.0626 | 5.0043
-3 | 0.1115 | 0.01124 | -0.0622 | 9.9199
-2.5 | 0.1663 | 0.01098 | -0.062 | 15.1457
-2 | 0.2015 | 0.0092 | -0.0595 | 21.9022
-1.5 | 0.2494 | 0.00844 | -0.0583 | 29.5498
-1 | 0.309 | 0.0085 | -0.0589 | 36.3529
-0.5 | 0.3684 | 0.00859 | -0.0595 | 42.8871
0 | 0.4286 | 0.00876 | -0.0604 | 48.9269
0.5 | 0.4877 | 0.00882 | -0.061 | 55.2948
1 | 0.5475 | 0.00885 | -0.0619 | 61.8644
1.5 | 0.6076 | 0.00896 | -0.0628 | 67.8125
2 | 0.6661 | 0.00904 | -0.0636 | 73.6836
2.5 | 0.7244 | 0.0091 | -0.0642 | 79.6044
3 | 0.7834 | 0.0092 | -0.0649 | 85.1522
3.5 | 0.8403 | 0.00933 | -0.0653 | 90.0643
4 | 0.8963 | 0.00941 | -0.0655 | 95.2497
4.5 | 0.9533 | 0.00957 | -0.0659 | 99.6134
5 | 1.0051 | 0.00968 | -0.0653 | 103.8326
5.5 | 1.0571 | 0.00982 | -0.0647 | 107.6477
6 | 1.1049 | 0.01002 | -0.0634 | 110.2695
6.5 | 1.1489 | 0.01024 | -0.0614 | 112.1973
7 | 1.1769 | 0.01051 | -0.0564 | 111.9791
7.5 | 1.204 | 0.01102 | -0.0516 | 109.2559
8 | 1.2279 | 0.01172 | -0.0466 | 104.7696
8.5 | 1.2456 | 0.01264 | -0.0408 | 98.5443
9 | 1.2952 | 0.0141 | -0.0428 | 91.8582
9.5 | 1.3058 | 0.01618 | -0.038 | 80.7046
10 | 1.3057 | 0.01903 | -0.0326 | 68.6127
10.5 | 1.3013 | 0.02243 | -0.0274 | 58.016
11 | 1.3008 | 0.02598 | -0.0231 | 50.0693
11.5 | 1.3007 | 0.02978 | -0.0194 | 43.677
12 | 1.2983 | 0.03398 | -0.016 | 38.2078
12.5 | 1.3007 | 0.03808 | -0.0133 | 34.157
13 | 1.3034 | 0.04234 | -0.011 | 30.7841
14 | 1.3061 | 0.05168 | -0.0074 | 25.2728
14.5 | 1.3065 | 0.05672 | -0.0062 | 23.0342
15 | 1.3037 | 0.0623 | -0.0052 | 20.9262
15.5 | 1.2983 | 0.06835 | -0.0046 | 18.9949
16 | 1.2888 | 0.07515 | -0.0044 | 17.1497
16.5 | 1.2762 | 0.08259 | -0.0048 | 15.4522
17 | 1.2642 | 0.09038 | -0.0058 | 13.9876
17.5 | 1.2563 | 0.09797 | -0.0072 | 12.8233
18 | 1.2523 | 0.10536 | -0.0091 | 11.8859
18.5 | 1.2477 | 0.11302 | -0.0114 | 11.0396
19 | 1.2424 | 0.12092 | -0.0141 | 10.2746
19.5 | 1.2353 | 0.12925 | -0.0174 | 9.5574

## 39. Re 750k Mach 0.50 (1)
BIGFOIL.COM POLAR EXPORT
NACA65-720 a=0.0
NACA65-720 a=0.0 |  |  |  | Cl Max: | 1.658 | at alpha= | 10 | deg
JavaFoil+Calcfoil stall+Eppler ext transition |  |  |  | L/D Max: | 91.575 | at alpha= | 5.5 | deg
Re: | 750000 |  |  | Cd Min: | 0.00921 | at alpha= | 0 | deg
Mach: | 0.5 |  |  | Cl=0 at alpha= | -3.5563 | deg
|  |  |  | @ Cl=0.1, Cd= | 0.011444
|  |  |  | @ Cl=0.4, Cd= | 0.010858
|  |  |  | @ Cl=0.6, Cd= | 0.0094864
alpha (deg) | Cl | Cd | Cm | Cl/Cd
-20 | -0.947 | 0.20663 | -0.013 | -4.585
-19.5 | -0.919 | 0.20556 | -0.014 | -4.471
-19 | -0.889 | 0.19894 | -0.013 | -4.467
-18.5 | -0.86 | 0.18631 | -0.014 | -4.617
-18 | -0.832 | 0.18096 | -0.014 | -4.597
-17.5 | -0.804 | 0.17515 | -0.015 | -4.588
-17 | -0.775 | 0.17835 | -0.015 | -4.347
-16.5 | -0.747 | 0.17411 | -0.016 | -4.289
-16 | -0.717 | 0.1622 | -0.015 | -4.419
-15.5 | -0.688 | 0.15688 | -0.015 | -4.385
-15 | -0.659 | 0.15299 | -0.016 | -4.311
-14.5 | -0.631 | 0.14971 | -0.016 | -4.215
-14 | -0.602 | 0.14586 | -0.017 | -4.13
-13.5 | -0.574 | 0.1369 | -0.017 | -4.192
-13 | -0.545 | 0.13314 | -0.018 | -4.095
-12.5 | -0.516 | 0.12801 | -0.017 | -4.028
-12 | -0.487 | 0.12286 | -0.017 | -3.961
-11.5 | -0.458 | 0.11972 | -0.017 | -3.825
-11 | -0.429 | 0.11251 | -0.018 | -3.816
-10.5 | -0.401 | 0.10972 | -0.018 | -3.651
-10 | -0.372 | 0.10668 | -0.019 | -3.485
-9.5 | -0.343 | 0.08825 | -0.02 | -3.888
-9 | -0.314 | 0.07431 | -0.02 | -4.232
-8.5 | -0.285 | 0.08821 | -0.016 | -3.226
-8 | -0.386 | 0.05913 | -0.015 | -6.527
-7.5 | -0.386 | 0.05255 | -0.017 | -7.354
-7 | -0.361 | 0.04836 | -0.025 | -7.456
-6.5 | -0.321 | 0.044 | -0.027 | -7.286
-6 | -0.328 | 0.0144 | -0.049 | -22.802
-5.5 | -0.266 | 0.01378 | -0.05 | -19.333
-5 | -0.165 | 0.03734 | -0.027 | -4.427
-4.5 | -0.133 | 0.0124 | -0.053 | -10.694
-4 | -0.063 | 0.01205 | -0.054 | -5.216
-3.5 | 0.008 | 0.01175 | -0.055 | 0.675
-3 | 0.079 | 0.01151 | -0.056 | 6.904
-2.5 | 0.152 | 0.01128 | -0.057 | 13.444
-2 | 0.225 | 0.01108 | -0.058 | 20.349
-1.5 | 0.299 | 0.01062 | -0.06 | 28.129
-1 | 0.373 | 0.01091 | -0.061 | 34.163
-0.5 | 0.446 | 0.01077 | -0.062 | 41.375
0 | 0.503 | 0.00921 | -0.063 | 54.672
0.5 | 0.573 | 0.00939 | -0.064 | 61.03
1 | 0.643 | 0.00964 | -0.065 | 66.694
1.5 | 0.712 | 0.00989 | -0.066 | 71.999
2 | 0.781 | 0.01025 | -0.067 | 76.236
2.5 | 0.842 | 0.01056 | -0.068 | 79.656
3 | 0.909 | 0.01093 | -0.069 | 83.118
3.5 | 0.975 | 0.01128 | -0.07 | 86.421
4 | 1.041 | 0.01178 | -0.071 | 88.361
4.5 | 1.107 | 0.0123 | -0.072 | 89.974
5 | 1.172 | 0.01286 | -0.073 | 91.093
5.5 | 1.236 | 0.0135 | -0.074 | 91.575
6 | 1.299 | 0.01426 | -0.075 | 91.119
6.5 | 1.362 | 0.01512 | -0.076 | 90.061
7 | 1.423 | 0.01648 | -0.077 | 86.342
7.5 | 1.481 | 0.01902 | -0.078 | 77.827
8 | 1.536 | 0.02055 | -0.079 | 74.739
8.5 | 1.583 | 0.02269 | -0.08 | 69.778
9 | 1.623 | 0.02519 | -0.081 | 64.436
9.5 | 1.652 | 0.02812 | -0.081 | 58.74
10 | 1.658 | 0.04334 | -0.082 | 38.259
10.5 | 1.655 | 0.04675 | -0.082 | 35.412
11 | 1.62 | 0.05111 | -0.083 | 31.698
11.5 | 1.514 | 0.05625 | -0.084 | 26.91
12 | 0.874 | 0.10636 | -0.027 | 8.219
12.5 | 0.902 | 0.1184 | -0.033 | 7.618
13 | 0.929 | 0.12314 | -0.034 | 7.544
13.5 | 0.957 | 0.13295 | -0.039 | 7.199
14 | 0.984 | 0.13816 | -0.04 | 7.123
14.5 | 1.013 | 0.14887 | -0.045 | 6.802
15 | 1.041 | 0.15791 | -0.047 | 6.589

## 40. Re 750k Mach 0.50 (2)
BIGFOIL.COM POLAR EXPORT
NACA65-720 a=0.0
NACA65-720 a=0.0 |  |  |  | Cl Max: | 1.2625 | at alpha= | 13.5 | deg
XFOIL ncrit=9 |  |  |  | L/D Max: | 82.6923 | at alpha= | 4 | deg
Re: | 750000 |  |  | Cd Min: | 0.2288 | at alpha= | -20 | deg
Mach: | 0.5 |  |  | Cl=0 at alpha= | -4.6946 | deg
|  |  |  | @ Cl=0.1, Cd= | 0.013081
|  |  |  | @ Cl=0.4, Cd= | 0.0096866
|  |  |  | @ Cl=0.6, Cd= | 0.010241
alpha (deg) | Cl | Cd | Cm | Cl/Cd
-20 | -0.3953 | 0.2288 | -0.0152 | -1.7277
-19.5 | -0.3722 | 0.22169 | -0.0199 | -1.6789
-19 | -0.3518 | 0.2134 | -0.0251 | -1.6485
-18 | -0.3068 | 0.19881 | -0.0339 | -1.5432
-17.5 | -0.2838 | 0.19188 | -0.0383 | -1.479
-16.5 | -0.2512 | 0.17507 | -0.0491 | -1.4349
-16 | -0.224 | 0.16837 | -0.0522 | -1.3304
-15.5 | -0.2002 | 0.16211 | -0.0559 | -1.235
-15 | -0.1806 | 0.15461 | -0.0602 | -1.1681
-14.5 | -0.1718 | 0.145 | -0.0661 | -1.1848
-13.5 | -0.1455 | 0.1269 | -0.0742 | -1.1466
-13 | -0.1378 | 0.11769 | -0.079 | -1.1709
-12.5 | -0.1365 | 0.10756 | -0.0842 | -1.2691
-12 | -0.1388 | 0.09762 | -0.0895 | -1.4218
-11.5 | -0.125 | 0.09105 | -0.0936 | -1.3729
-11 | -0.1373 | 0.07998 | -0.1 | -1.7167
-10.5 | -0.16 | 0.06657 | -0.1093 | -2.4035
-10 | -0.2026 | 0.05378 | -0.1174 | -3.7672
-9.5 | -0.2439 | 0.04481 | -0.1197 | -5.443
-9 | -0.2912 | 0.03655 | -0.1174 | -7.9672
-8.5 | -0.315 | 0.03079 | -0.1122 | -10.2306
-8 | -0.3183 | 0.02595 | -0.1061 | -12.2659
-7.5 | -0.2834 | 0.02024 | -0.1029 | -14.002
-7 | -0.2384 | 0.01905 | -0.0993 | -12.5144
-6.5 | -0.1888 | 0.01795 | -0.0963 | -10.5181
-6 | -0.1345 | 0.01712 | -0.0937 | -7.8563
-5.5 | -0.0797 | 0.01612 | -0.0918 | -4.9442
-5 | -0.0262 | 0.01526 | -0.0894 | -1.7169
-4.5 | 0.0167 | 0.01443 | -0.0853 | 1.1573
-4 | 0.0554 | 0.01362 | -0.0808 | 4.0675
-3.5 | 0.1017 | 0.01306 | -0.0776 | 7.7871
-3 | 0.1533 | 0.0126 | -0.0752 | 12.1667
-2.5 | 0.208 | 0.01219 | -0.0734 | 17.0632
-2 | 0.2665 | 0.01194 | -0.0723 | 22.3199
-1.5 | 0.2981 | 0.0102 | -0.0678 | 29.2255
-1 | 0.3484 | 0.00957 | -0.0656 | 36.4054
-0.5 | 0.4148 | 0.00972 | -0.0658 | 42.6749
0 | 0.482 | 0.00992 | -0.0662 | 48.5887
0.5 | 0.5451 | 0.01012 | -0.0661 | 53.8636
1 | 0.6088 | 0.01026 | -0.0661 | 59.3372
1.5 | 0.6754 | 0.01037 | -0.0665 | 65.1302
2 | 0.7354 | 0.01059 | -0.0659 | 69.4429
2.5 | 0.7944 | 0.01077 | -0.065 | 73.7604
3 | 0.8576 | 0.01093 | -0.0648 | 78.4629
3.5 | 0.9027 | 0.01124 | -0.0614 | 80.3114
4 | 0.946 | 0.01144 | -0.0575 | 82.6923
4.5 | 0.9828 | 0.01202 | -0.053 | 81.7637
5 | 1.0232 | 0.01255 | -0.0491 | 81.5299
5.5 | 1.0529 | 0.01351 | -0.0442 | 77.9349
6 | 1.0864 | 0.01452 | -0.0399 | 74.8209
6.5 | 1.116 | 0.01577 | -0.0354 | 70.7673
7 | 1.1366 | 0.0175 | -0.0301 | 64.9486
7.5 | 1.1497 | 0.01968 | -0.0243 | 58.4197
8 | 1.1578 | 0.02216 | -0.0182 | 52.2473
9 | 1.21 | 0.02892 | -0.0163 | 41.8396
9.5 | 1.2161 | 0.03267 | -0.0122 | 37.2238
10 | 1.2265 | 0.03646 | -0.0089 | 33.6396
10.5 | 1.2358 | 0.04047 | -0.0058 | 30.5362
11 | 1.243 | 0.04482 | -0.003 | 27.7332
11.5 | 1.2517 | 0.04932 | -0.0007 | 25.3792
12 | 1.256 | 0.05432 | 0.0015 | 23.1222
12.5 | 1.2608 | 0.05956 | 0.0031 | 21.1686
13 | 1.2598 | 0.06547 | 0.0044 | 19.2424
13.5 | 1.2625 | 0.0714 | 0.0052 | 17.6821
14 | 1.2582 | 0.07819 | 0.0055 | 16.0916
14.5 | 1.2528 | 0.08541 | 0.0051 | 14.6681
15 | 1.2404 | 0.09364 | 0.004 | 13.2465
15.5 | 1.2216 | 0.10293 | 0.0019 | 11.8683
16 | 1.1995 | 0.11302 | -0.0012 | 10.6132
17 | 1.1703 | 0.13276 | -0.0089 | 8.8152
18 | 1.157 | 0.15176 | -0.0179 | 7.6239
18.5 | 1.1535 | 0.16117 | -0.023 | 7.157

## 41. Re 1M Mach 0.00 (1)
BIGFOIL.COM POLAR EXPORT
NACA65-720 a=0.0
NACA65-720 a=0.0 |  |  |  | Cl Max: | 1.804 | at alpha= | 15 | deg
JavaFoil+Calcfoil stall+Eppler ext transition |  |  |  | L/D Max: | 117.363 | at alpha= | 6.5 | deg
Re: | 1000000 |  |  | Cd Min: | 0.00712 | at alpha= | -0.5 | deg
Mach: | 0 |  |  | Cl=0 at alpha= | -3.5556 | deg
|  |  |  | @ Cl=0.1, Cd= | 0.0096176
|  |  |  | @ Cl=0.4, Cd= | 0.0071617
|  |  |  | @ Cl=0.6, Cd= | 0.0075792
alpha (deg) | Cl | Cd | Cm | Cl/Cd
-20 | -0.637 | 0.18906 | -0.01 | -3.369
-19.5 | -0.653 | 0.1768 | -0.01 | -3.691
-19 | -0.668 | 0.16631 | -0.011 | -4.016
-18.5 | -0.682 | 0.16023 | -0.011 | -4.257
-18 | -0.695 | 0.15234 | -0.011 | -4.564
-17.5 | -0.707 | 0.1441 | -0.012 | -4.907
-17 | -0.718 | 0.13885 | -0.012 | -5.168
-16.5 | -0.726 | 0.13107 | -0.013 | -5.539
-16 | -0.732 | 0.12493 | -0.013 | -5.861
-15.5 | -0.736 | 0.11657 | -0.013 | -6.318
-15 | -0.739 | 0.10976 | -0.014 | -6.73
-14.5 | -0.738 | 0.10346 | -0.015 | -7.13
-14 | -0.733 | 0.09702 | -0.015 | -7.56
-13.5 | -0.726 | 0.09168 | -0.016 | -7.924
-13 | -0.715 | 0.08688 | -0.016 | -8.236
-12.5 | -0.702 | 0.08198 | -0.017 | -8.566
-12 | -0.685 | 0.07694 | -0.018 | -8.907
-11.5 | -0.665 | 0.07208 | -0.019 | -9.221
-11 | -0.64 | 0.06793 | -0.019 | -9.427
-10.5 | -0.615 | 0.0624 | -0.021 | -9.858
-10 | -0.588 | 0.05627 | -0.023 | -10.449
-9.5 | -0.655 | 0.01536 | -0.037 | -42.617
-9 | -0.615 | 0.01438 | -0.038 | -42.738
-8.5 | -0.569 | 0.01365 | -0.039 | -41.727
-8 | -0.52 | 0.01301 | -0.04 | -39.948
-7.5 | -0.467 | 0.01253 | -0.041 | -37.286
-7 | -0.413 | 0.01209 | -0.042 | -34.126
-6.5 | -0.356 | 0.01163 | -0.043 | -30.632
-6 | -0.299 | 0.01101 | -0.044 | -27.126
-5.5 | -0.239 | 0.0101 | -0.045 | -23.711
-5 | -0.18 | 0.01051 | -0.046 | -17.096
-4.5 | -0.118 | 0.01027 | -0.047 | -11.482
-4 | -0.056 | 0.0101 | -0.048 | -5.507
-3.5 | 0.007 | 0.00982 | -0.049 | 0.712
-3 | 0.07 | 0.00967 | -0.05 | 7.217
-2.5 | 0.133 | 0.00956 | -0.051 | 13.885
-2 | 0.197 | 0.00943 | -0.052 | 20.839
-1.5 | 0.26 | 0.00933 | -0.053 | 27.846
-1 | 0.323 | 0.00928 | -0.054 | 34.78
-0.5 | 0.386 | 0.00712 | -0.055 | 54.218
0 | 0.443 | 0.00729 | -0.056 | 60.783
0.5 | 0.505 | 0.00736 | -0.056 | 68.552
1 | 0.566 | 0.00749 | -0.057 | 75.625
1.5 | 0.627 | 0.00765 | -0.058 | 81.985
2 | 0.688 | 0.00782 | -0.059 | 87.951
2.5 | 0.744 | 0.00801 | -0.06 | 92.877
3 | 0.803 | 0.00819 | -0.061 | 98.048
3.5 | 0.862 | 0.00841 | -0.062 | 102.524
4 | 0.921 | 0.0086 | -0.063 | 107.083
4.5 | 0.98 | 0.00888 | -0.064 | 110.315
5 | 1.038 | 0.0092 | -0.065 | 112.843
5.5 | 1.096 | 0.00951 | -0.066 | 115.202
6 | 1.153 | 0.00985 | -0.066 | 117.023
6.5 | 1.21 | 0.01031 | -0.067 | 117.363
7 | 1.266 | 0.01084 | -0.068 | 116.726
7.5 | 1.321 | 0.01139 | -0.069 | 116.034
8 | 1.373 | 0.01263 | -0.07 | 108.695
8.5 | 1.423 | 0.01395 | -0.071 | 101.955
9 | 1.471 | 0.01502 | -0.071 | 97.925
9.5 | 1.516 | 0.0163 | -0.072 | 93
10 | 1.56 | 0.01772 | -0.073 | 87.999
10.5 | 1.6 | 0.01933 | -0.074 | 82.784
11 | 1.639 | 0.02104 | -0.074 | 77.898
11.5 | 1.664 | 0.0309 | -0.075 | 53.855
12 | 1.698 | 0.03254 | -0.075 | 52.169
12.5 | 1.728 | 0.03429 | -0.076 | 50.394
13 | 1.754 | 0.03624 | -0.077 | 48.398
13.5 | 1.775 | 0.03832 | -0.078 | 46.313
14 | 1.791 | 0.04035 | -0.078 | 44.4
14.5 | 1.803 | 0.04258 | -0.079 | 42.356
15 | 1.804 | 0.04484 | -0.08 | 40.223
15.5 | 1.798 | 0.04742 | -0.08 | 37.919
16 | 1.787 | 0.0499 | -0.081 | 35.814
16.5 | 1.77 | 0.05287 | -0.082 | 33.484
17 | 1.748 | 0.05607 | -0.082 | 31.181
17.5 | 1.722 | 0.0591 | -0.083 | 29.138
18 | 1.691 | 0.06265 | -0.084 | 26.992
18.5 | 1.656 | 0.06605 | -0.084 | 25.075
19 | 1.618 | 0.06981 | -0.085 | 23.181
19.5 | 1.576 | 0.07509 | -0.085 | 20.985
20 | 1.532 | 0.07954 | -0.086 | 19.262

## 42. Re 1M Mach 0.00 (2)
BIGFOIL.COM POLAR EXPORT
NACA65-720 a=0.0
NACA65-720 a=0.0 |  |  |  | Cl Max: | 1.3363 | at alpha= | 14.5 | deg
XFOIL ncrit=9 |  |  |  | L/D Max: | 133.191 | at alpha= | 7.5 | deg
Re: | 1000000 |  |  | Cd Min: | 0.20507 | at alpha= | -20 | deg
Mach: | 0 |  |  | Cl=0 at alpha= | -3.9452 | deg
|  |  |  | @ Cl=0.1, Cd= | 0.01009
|  |  |  | @ Cl=0.4, Cd= | 0.0074098
|  |  |  | @ Cl=0.6, Cd= | 0.0076241
alpha (deg) | Cl | Cd | Cm | Cl/Cd
-20 | -0.3916 | 0.20507 | -0.0163 | -1.9096
-18.5 | -0.7925 | 0.07832 | -0.0766 | -10.1187
-18 | -0.8491 | 0.06181 | -0.0865 | -13.7373
-17.5 | -0.8794 | 0.05209 | -0.0905 | -16.8823
-17 | -0.8922 | 0.04552 | -0.0919 | -19.6002
-16.5 | -0.8945 | 0.04063 | -0.0921 | -22.0158
-16 | -0.893 | 0.03641 | -0.0915 | -24.5262
-15.5 | -0.8859 | 0.03294 | -0.0903 | -26.8944
-15 | -0.8707 | 0.03022 | -0.0889 | -28.812
-14.5 | -0.8572 | 0.02746 | -0.0869 | -31.2163
-14 | -0.8404 | 0.02505 | -0.0847 | -33.5489
-13.5 | -0.8192 | 0.02299 | -0.0824 | -35.6329
-13 | -0.7916 | 0.02136 | -0.0803 | -37.0599
-12.5 | -0.7613 | 0.01997 | -0.0782 | -38.1222
-12 | -0.729 | 0.01868 | -0.0761 | -39.0257
-11.5 | -0.6968 | 0.01748 | -0.0738 | -39.8627
-11 | -0.6626 | 0.01638 | -0.0716 | -40.4518
-10.5 | -0.6276 | 0.01545 | -0.0692 | -40.6214
-9.5 | -0.5379 | 0.01479 | -0.0668 | -36.3692
-9 | -0.4897 | 0.01483 | -0.0659 | -33.0209
-8.5 | -0.448 | 0.01444 | -0.0641 | -31.0249
-8 | -0.3997 | 0.01415 | -0.0634 | -28.2473
-7.5 | -0.3504 | 0.01386 | -0.0628 | -25.2814
-7 | -0.3061 | 0.01324 | -0.0614 | -23.1193
-6.5 | -0.2562 | 0.01285 | -0.061 | -19.9377
-6 | -0.2061 | 0.01245 | -0.0605 | -16.5542
-5.5 | -0.158 | 0.01195 | -0.0597 | -13.2218
-5 | -0.1096 | 0.01147 | -0.059 | -9.5554
-4.5 | -0.0583 | 0.01104 | -0.0586 | -5.2808
-4 | -0.0057 | 0.0107 | -0.0586 | -0.53271
-3.5 | 0.0463 | 0.01034 | -0.0583 | 4.4778
-3 | 0.1 | 0.01009 | -0.0585 | 9.9108
-2.5 | 0.1547 | 0.00981 | -0.0587 | 15.7696
-2 | 0.1947 | 0.00825 | -0.0572 | 23.6
-1.5 | 0.241 | 0.00731 | -0.0563 | 32.9685
-1 | 0.2985 | 0.00739 | -0.057 | 40.3924
-0.5 | 0.3566 | 0.00738 | -0.0579 | 48.3198
0 | 0.4148 | 0.00742 | -0.0588 | 55.903
0.5 | 0.473 | 0.00749 | -0.0597 | 63.1509
1 | 0.5306 | 0.0076 | -0.0606 | 69.8158
2 | 0.646 | 0.00764 | -0.0625 | 84.555
2.5 | 0.7033 | 0.00777 | -0.0634 | 90.5148
3 | 0.7598 | 0.00782 | -0.0641 | 97.1611
3.5 | 0.8164 | 0.00789 | -0.0649 | 103.4728
4 | 0.8714 | 0.008 | -0.0655 | 108.925
4.5 | 0.9264 | 0.00809 | -0.066 | 114.5117
5 | 0.9802 | 0.00819 | -0.0663 | 119.6825
5.5 | 1.0324 | 0.00835 | -0.0664 | 123.6407
6 | 1.0837 | 0.00847 | -0.0663 | 127.9457
6.5 | 1.132 | 0.00867 | -0.0657 | 130.5652
7 | 1.1762 | 0.00889 | -0.0643 | 132.306
7.5 | 1.2147 | 0.00912 | -0.0619 | 133.1908
8 | 1.2409 | 0.00955 | -0.0572 | 129.9372
8.5 | 1.2642 | 0.01018 | -0.0524 | 124.1847
9 | 1.2732 | 0.01123 | -0.0456 | 113.3749
9.5 | 1.3095 | 0.01293 | -0.0459 | 101.2761
10 | 1.3113 | 0.01531 | -0.0403 | 85.6499
10.5 | 1.314 | 0.01796 | -0.0353 | 73.1626
11 | 1.3152 | 0.02092 | -0.0308 | 62.8681
11.5 | 1.3176 | 0.0241 | -0.0269 | 54.6722
12 | 1.3187 | 0.02761 | -0.0233 | 47.7617
12.5 | 1.3215 | 0.03123 | -0.0203 | 42.3151
13 | 1.3274 | 0.03478 | -0.0179 | 38.1656
13.5 | 1.3295 | 0.03879 | -0.0155 | 34.2743
14 | 1.3327 | 0.04289 | -0.0136 | 31.0725
14.5 | 1.3363 | 0.04713 | -0.012 | 28.3535
15 | 1.3354 | 0.05192 | -0.0105 | 25.7203
15.5 | 1.334 | 0.05698 | -0.0093 | 23.4117
16 | 1.3302 | 0.06249 | -0.0085 | 21.2866
16.5 | 1.3253 | 0.06837 | -0.0081 | 19.3842
17 | 1.3184 | 0.07478 | -0.0081 | 17.6304
17.5 | 1.3178 | 0.08071 | -0.0085 | 16.3276
18 | 1.319 | 0.08664 | -0.0093 | 15.2239
18.5 | 1.3187 | 0.09293 | -0.0105 | 14.1903
19 | 1.322 | 0.09891 | -0.012 | 13.3657
19.5 | 1.3194 | 0.10584 | -0.0139 | 12.466

## 43. Re 1M Mach 0.10 (1)
BIGFOIL.COM POLAR EXPORT
NACA65-720 a=0.0
NACA65-720 a=0.0 |  |  |  | Cl Max: | 1.8 | at alpha= | 14.5 | deg
JavaFoil+Calcfoil stall+Eppler ext transition |  |  |  | L/D Max: | 116.663 | at alpha= | 6.5 | deg
Re: | 1000000 |  |  | Cd Min: | 0.00713 | at alpha= | -0.5 | deg
Mach: | 0.1 |  |  | Cl=0 at alpha= | -3.5556 | deg
|  |  |  | @ Cl=0.1, Cd= | 0.0096229
|  |  |  | @ Cl=0.4, Cd= | 0.0071679
|  |  |  | @ Cl=0.6, Cd= | 0.0076013
alpha (deg) | Cl | Cd | Cm | Cl/Cd
-19.5 | -0.603 | 0.18635 | -0.01 | -3.236
-19 | -0.621 | 0.17259 | -0.01 | -3.599
-18.5 | -0.639 | 0.16815 | -0.011 | -3.797
-18 | -0.655 | 0.15764 | -0.011 | -4.155
-17.5 | -0.67 | 0.14937 | -0.012 | -4.488
-17 | -0.684 | 0.14206 | -0.012 | -4.815
-16.5 | -0.696 | 0.13528 | -0.013 | -5.145
-16 | -0.706 | 0.1261 | -0.013 | -5.596
-15.5 | -0.713 | 0.12031 | -0.013 | -5.927
-15 | -0.718 | 0.11091 | -0.014 | -6.477
-14.5 | -0.72 | 0.10358 | -0.015 | -6.955
-14 | -0.719 | 0.09907 | -0.015 | -7.261
-13.5 | -0.715 | 0.09237 | -0.016 | -7.736
-13 | -0.707 | 0.08708 | -0.017 | -8.121
-12.5 | -0.695 | 0.0826 | -0.017 | -8.412
-12 | -0.68 | 0.07757 | -0.018 | -8.762
-11.5 | -0.661 | 0.07289 | -0.019 | -9.066
-11 | -0.638 | 0.06832 | -0.019 | -9.339
-10.5 | -0.613 | 0.06326 | -0.021 | -9.692
-10 | -0.584 | 0.05865 | -0.022 | -9.964
-9.5 | -0.652 | 0.01594 | -0.036 | -40.887
-9 | -0.615 | 0.01455 | -0.038 | -42.264
-8.5 | -0.57 | 0.01377 | -0.039 | -41.423
-8 | -0.521 | 0.01311 | -0.04 | -39.74
-7.5 | -0.469 | 0.01262 | -0.041 | -37.137
-7 | -0.414 | 0.01212 | -0.042 | -34.159
-6.5 | -0.358 | 0.01172 | -0.043 | -30.513
-6 | -0.3 | 0.01105 | -0.044 | -27.12
-5.5 | -0.24 | 0.00969 | -0.045 | -24.799
-5 | -0.18 | 0.01027 | -0.046 | -17.546
-4.5 | -0.118 | 0.0103 | -0.048 | -11.499
-4 | -0.056 | 0.01009 | -0.049 | -5.538
-3.5 | 0.007 | 0.00996 | -0.049 | 0.706
-3 | 0.07 | 0.00978 | -0.05 | 7.176
-2.5 | 0.133 | 0.00945 | -0.051 | 14.123
-2 | 0.198 | 0.00943 | -0.052 | 20.94
-1.5 | 0.261 | 0.00933 | -0.053 | 27.965
-1 | 0.324 | 0.00929 | -0.054 | 34.917
-0.5 | 0.388 | 0.00713 | -0.055 | 54.415
0 | 0.445 | 0.00731 | -0.056 | 60.893
0.5 | 0.507 | 0.00744 | -0.057 | 68.139
1 | 0.569 | 0.00752 | -0.058 | 75.613
1.5 | 0.63 | 0.00768 | -0.059 | 82.061
2 | 0.691 | 0.00785 | -0.059 | 88.082
2.5 | 0.747 | 0.00803 | -0.06 | 93.007
3 | 0.807 | 0.00824 | -0.061 | 97.898
3.5 | 0.866 | 0.00847 | -0.062 | 102.267
4 | 0.926 | 0.00865 | -0.063 | 106.955
4.5 | 0.984 | 0.00895 | -0.064 | 109.978
5 | 1.043 | 0.00926 | -0.065 | 112.547
5.5 | 1.101 | 0.00962 | -0.066 | 114.47
6 | 1.158 | 0.00997 | -0.067 | 116.222
6.5 | 1.215 | 0.01041 | -0.068 | 116.663
7 | 1.271 | 0.01095 | -0.068 | 116.11
7.5 | 1.327 | 0.01154 | -0.069 | 114.946
8 | 1.379 | 0.01287 | -0.07 | 107.146
8.5 | 1.428 | 0.01415 | -0.071 | 100.925
9 | 1.477 | 0.01524 | -0.072 | 96.867
9.5 | 1.522 | 0.01655 | -0.072 | 91.986
10 | 1.565 | 0.01801 | -0.073 | 86.929
10.5 | 1.606 | 0.01966 | -0.074 | 81.67
11 | 1.632 | 0.02982 | -0.074 | 54.727
11.5 | 1.668 | 0.03134 | -0.075 | 53.224
12 | 1.701 | 0.03305 | -0.076 | 51.483
12.5 | 1.731 | 0.03495 | -0.076 | 49.521
13 | 1.755 | 0.03674 | -0.077 | 47.785
13.5 | 1.775 | 0.03888 | -0.078 | 45.642
14 | 1.79 | 0.04109 | -0.079 | 43.559
14.5 | 1.8 | 0.04343 | -0.079 | 41.441
15 | 1.797 | 0.0458 | -0.08 | 39.231
15.5 | 1.788 | 0.04836 | -0.081 | 36.969
16 | 1.773 | 0.05104 | -0.082 | 34.737
16.5 | 1.752 | 0.05415 | -0.082 | 32.353
17 | 1.726 | 0.05739 | -0.083 | 30.067
17.5 | 1.694 | 0.06081 | -0.083 | 27.851
18 | 1.658 | 0.06446 | -0.084 | 25.716
18.5 | 1.618 | 0.06801 | -0.085 | 23.787
19 | 1.573 | 0.07223 | -0.085 | 21.782
19.5 | 1.526 | 0.07764 | -0.085 | 19.65

## 44. Re 1M Mach 0.10 (2)
BIGFOIL.COM POLAR EXPORT
NACA65-720 a=0.0
NACA65-720 a=0.0 |  |  |  | Cl Max: | 1.332 | at alpha= | 14.5 | deg
XFOIL ncrit=9 |  |  |  | L/D Max: | 131.571 | at alpha= | 7.5 | deg
Re: | 1000000 |  |  | Cd Min: | 0.20579 | at alpha= | -20 | deg
Mach: | 0.1 |  |  | Cl=0 at alpha= | -3.954 | deg
|  |  |  | @ Cl=0.1, Cd= | 0.010127
|  |  |  | @ Cl=0.4, Cd= | 0.0074381
|  |  |  | @ Cl=0.6, Cd= | 0.0076613
alpha (deg) | Cl | Cd | Cm | Cl/Cd
-20 | -0.3913 | 0.20579 | -0.0162 | -1.9015
-19 | -0.3654 | 0.19083 | -0.0249 | -1.9148
-18 | -0.7524 | 0.07922 | -0.0772 | -9.4976
-17.5 | -0.8238 | 0.0601 | -0.0888 | -13.7072
-17 | -0.8517 | 0.05082 | -0.0925 | -16.7591
-16.5 | -0.8636 | 0.04447 | -0.0937 | -19.4198
-16 | -0.87 | 0.03924 | -0.0937 | -22.1713
-15.5 | -0.8689 | 0.03507 | -0.0928 | -24.7762
-15 | -0.8584 | 0.03187 | -0.0914 | -26.9344
-14.5 | -0.8427 | 0.02915 | -0.0898 | -28.9091
-14 | -0.8302 | 0.02634 | -0.0874 | -31.5186
-13.5 | -0.8133 | 0.0239 | -0.0849 | -34.0293
-13 | -0.7882 | 0.02205 | -0.0826 | -35.746
-12.5 | -0.7587 | 0.02053 | -0.0804 | -36.9557
-12 | -0.727 | 0.01913 | -0.0782 | -38.0031
-11.5 | -0.6939 | 0.01795 | -0.076 | -38.6574
-11 | -0.6604 | 0.01671 | -0.0736 | -39.5212
-10.5 | -0.6253 | 0.01572 | -0.0712 | -39.7774
-10 | -0.5855 | 0.01508 | -0.0693 | -38.8263
-9.5 | -0.5364 | 0.01491 | -0.0685 | -35.9759
-9 | -0.4885 | 0.01486 | -0.0675 | -32.8735
-8.5 | -0.4453 | 0.01462 | -0.0657 | -30.4583
-8 | -0.3993 | 0.01423 | -0.0645 | -28.0604
-7.5 | -0.3501 | 0.01394 | -0.0638 | -25.1148
-7 | -0.3048 | 0.01336 | -0.0625 | -22.8144
-6.5 | -0.2554 | 0.01293 | -0.0619 | -19.7525
-6 | -0.2054 | 0.01252 | -0.0613 | -16.4058
-5.5 | -0.1567 | 0.01206 | -0.0605 | -12.9934
-5 | -0.1087 | 0.01152 | -0.0596 | -9.4358
-4.5 | -0.0575 | 0.01109 | -0.0592 | -5.1849
-4 | -0.0048 | 0.01074 | -0.0591 | -0.44693
-3.5 | 0.0474 | 0.01039 | -0.0588 | 4.5621
-3 | 0.1013 | 0.01012 | -0.0589 | 10.0099
-2.5 | 0.1562 | 0.00984 | -0.0592 | 15.874
-2 | 0.2011 | 0.00872 | -0.0582 | 23.0619
-1.5 | 0.2426 | 0.00735 | -0.0566 | 33.0068
-1 | 0.3005 | 0.00741 | -0.0573 | 40.5533
-0.5 | 0.3588 | 0.00741 | -0.0582 | 48.4211
0 | 0.4174 | 0.00745 | -0.0591 | 56.0268
1 | 0.5338 | 0.00762 | -0.0609 | 70.0525
1.5 | 0.5923 | 0.00766 | -0.0619 | 77.3238
2 | 0.6499 | 0.00767 | -0.0627 | 84.7327
2.5 | 0.7074 | 0.00783 | -0.0636 | 90.3448
3 | 0.7643 | 0.00786 | -0.0644 | 97.2392
3.5 | 0.821 | 0.00793 | -0.0651 | 103.5309
4 | 0.8764 | 0.00807 | -0.0657 | 108.5998
4.5 | 0.9316 | 0.00814 | -0.0662 | 114.4472
5 | 0.9853 | 0.00825 | -0.0664 | 119.4303
5.5 | 1.0378 | 0.0084 | -0.0664 | 123.5476
6 | 1.0887 | 0.00854 | -0.0662 | 127.4824
7 | 1.1792 | 0.009 | -0.0636 | 131.0222
7.5 | 1.2144 | 0.00923 | -0.0604 | 131.571
8 | 1.241 | 0.00972 | -0.0559 | 127.6749
8.5 | 1.2638 | 0.01041 | -0.051 | 121.4025
9 | 1.2737 | 0.01151 | -0.0444 | 110.6603
9.5 | 1.3097 | 0.01332 | -0.0448 | 98.3258
10 | 1.3107 | 0.01582 | -0.0391 | 82.8508
10.5 | 1.3123 | 0.01859 | -0.0341 | 70.5917
11 | 1.3116 | 0.02174 | -0.0294 | 60.3312
11.5 | 1.3149 | 0.02495 | -0.0257 | 52.7014
12 | 1.3164 | 0.0285 | -0.0222 | 46.1895
12.5 | 1.3188 | 0.03221 | -0.0192 | 40.9438
13 | 1.3247 | 0.03584 | -0.0168 | 36.9615
13.5 | 1.3266 | 0.03995 | -0.0145 | 33.2065
14 | 1.3283 | 0.04425 | -0.0126 | 30.0181
14.5 | 1.332 | 0.04855 | -0.011 | 27.4356
15 | 1.3309 | 0.05346 | -0.0096 | 24.8952
15.5 | 1.3287 | 0.05866 | -0.0085 | 22.6509
16 | 1.3236 | 0.06442 | -0.0077 | 20.5464
16.5 | 1.317 | 0.07059 | -0.0074 | 18.657
17 | 1.3116 | 0.07695 | -0.0075 | 17.0448
17.5 | 1.3108 | 0.083 | -0.0081 | 15.7928
18 | 1.3121 | 0.08904 | -0.009 | 14.7361
18.5 | 1.3103 | 0.09563 | -0.0103 | 13.7018
19 | 1.3142 | 0.10165 | -0.0119 | 12.9287
19.5 | 1.3097 | 0.10896 | -0.014 | 12.02

## 45. Re 1M Mach 0.25 (1)
BIGFOIL.COM POLAR EXPORT
NACA65-720 a=0.0
NACA65-720 a=0.0 |  |  |  | Cl Max: | 1.765 | at alpha= | 14 | deg
JavaFoil+Calcfoil stall+Eppler ext transition |  |  |  | L/D Max: | 113.54 | at alpha= | 6 | deg
Re: | 1000000 |  |  | Cd Min: | 0.00726 | at alpha= | -0.5 | deg
Mach: | 0.25 |  |  | Cl=0 at alpha= | -3.5547 | deg
|  |  |  | @ Cl=0.1, Cd= | 0.0096605
|  |  |  | @ Cl=0.4, Cd= | 0.0072644
|  |  |  | @ Cl=0.6, Cd= | 0.0077813
alpha (deg) | Cl | Cd | Cm | Cl/Cd
-17.5 | -0.322 | 0.16688 | -0.012 | -1.928
-17 | -0.374 | 0.16242 | -0.012 | -2.305
-16.5 | -0.422 | 0.15157 | -0.012 | -2.785
-16 | -0.465 | 0.14602 | -0.012 | -3.188
-15.5 | -0.505 | 0.13754 | -0.013 | -3.669
-15 | -0.539 | 0.12442 | -0.013 | -4.334
-14.5 | -0.569 | 0.11847 | -0.014 | -4.801
-14 | -0.593 | 0.11003 | -0.015 | -5.393
-13.5 | -0.612 | 0.10184 | -0.015 | -6.01
-13 | -0.625 | 0.09478 | -0.016 | -6.593
-12.5 | -0.632 | 0.08826 | -0.017 | -7.157
-12 | -0.632 | 0.08176 | -0.017 | -7.729
-11.5 | -0.626 | 0.07615 | -0.018 | -8.225
-11 | -0.614 | 0.07199 | -0.019 | -8.533
-10.5 | -0.597 | 0.06688 | -0.02 | -8.929
-10 | -0.574 | 0.06302 | -0.02 | -9.107
-9.5 | -0.548 | 0.05803 | -0.022 | -9.435
-9 | -0.517 | 0.05306 | -0.024 | -9.748
-8.5 | -0.573 | 0.01459 | -0.04 | -39.308
-8 | -0.527 | 0.01376 | -0.041 | -38.271
-7.5 | -0.476 | 0.01311 | -0.042 | -36.272
-7 | -0.421 | 0.01259 | -0.043 | -33.465
-6.5 | -0.365 | 0.01209 | -0.044 | -30.149
-6 | -0.306 | 0.01167 | -0.045 | -26.215
-5.5 | -0.246 | 0.01102 | -0.046 | -22.299
-5 | -0.184 | 0.01076 | -0.047 | -17.087
-4.5 | -0.121 | 0.00988 | -0.049 | -12.242
-4 | -0.057 | 0.01035 | -0.05 | -5.541
-3.5 | 0.007 | 0.01016 | -0.051 | 0.71
-3 | 0.072 | 0.00957 | -0.052 | 7.528
-2.5 | 0.137 | 0.00978 | -0.052 | 14.019
-2 | 0.203 | 0.00965 | -0.053 | 21.031
-1.5 | 0.268 | 0.0095 | -0.054 | 28.225
-1 | 0.333 | 0.00944 | -0.055 | 35.333
-0.5 | 0.399 | 0.00726 | -0.056 | 54.886
0 | 0.456 | 0.00751 | -0.057 | 60.746
0.5 | 0.52 | 0.0076 | -0.058 | 68.416
1 | 0.583 | 0.00773 | -0.059 | 75.402
1.5 | 0.646 | 0.00792 | -0.06 | 81.583
2 | 0.708 | 0.0081 | -0.061 | 87.397
2.5 | 0.765 | 0.0083 | -0.062 | 92.135
3 | 0.826 | 0.00854 | -0.063 | 96.738
3.5 | 0.887 | 0.00876 | -0.064 | 101.266
4 | 0.948 | 0.00903 | -0.065 | 104.959
4.5 | 1.008 | 0.00933 | -0.066 | 108.04
5 | 1.068 | 0.00967 | -0.067 | 110.394
5.5 | 1.127 | 0.01004 | -0.067 | 112.24
6 | 1.186 | 0.01045 | -0.068 | 113.54
6.5 | 1.244 | 0.01099 | -0.069 | 113.156
7 | 1.301 | 0.01159 | -0.07 | 112.206
7.5 | 1.357 | 0.01253 | -0.071 | 108.279
8 | 1.409 | 0.01412 | -0.072 | 99.781
8.5 | 1.46 | 0.01525 | -0.073 | 95.75
9 | 1.508 | 0.01653 | -0.073 | 91.222
9.5 | 1.552 | 0.01802 | -0.074 | 86.176
10 | 1.594 | 0.01974 | -0.075 | 80.767
10.5 | 1.633 | 0.02157 | -0.076 | 75.678
11 | 1.656 | 0.03219 | -0.076 | 51.452
11.5 | 1.688 | 0.03413 | -0.077 | 49.473
12 | 1.716 | 0.03599 | -0.077 | 47.692
12.5 | 1.74 | 0.0382 | -0.078 | 45.543
13 | 1.755 | 0.04041 | -0.079 | 43.441
13.5 | 1.763 | 0.0428 | -0.08 | 41.205
14 | 1.765 | 0.04549 | -0.08 | 38.801
14.5 | 1.758 | 0.04847 | -0.081 | 36.28
15 | 1.733 | 0.05136 | -0.082 | 33.732
15.5 | 1.697 | 0.05476 | -0.083 | 30.988
16 | 1.651 | 0.05837 | -0.083 | 28.28
16.5 | 1.595 | 0.06247 | -0.084 | 25.526
17 | 1.529 | 0.06634 | -0.084 | 23.05
17.5 | 1.453 | 0.07276 | -0.085 | 19.969
18 | 1.369 | 0.07937 | -0.085 | 17.243
18.5 | 1.275 | 0.08798 | -0.085 | 14.495
19 | 1.158 | 0.11127 | -0.082 | 10.406

## 46. Re 1M Mach 0.25 (2)
BIGFOIL.COM POLAR EXPORT
NACA65-720 a=0.0
NACA65-720 a=0.0 |  |  |  | Cl Max: | 1.3137 | at alpha= | 14.5 | deg
XFOIL ncrit=9 |  |  |  | L/D Max: | 125.889 | at alpha= | 6.5 | deg
Re: | 1000000 |  |  | Cd Min: | 0.20377 | at alpha= | -19.5 | deg
Mach: | 0.25 |  |  | Cl=0 at alpha= | -4.0066 | deg
|  |  |  | @ Cl=0.1, Cd= | 0.010364
|  |  |  | @ Cl=0.4, Cd= | 0.0076033
|  |  |  | @ Cl=0.6, Cd= | 0.0078305
alpha (deg) | Cl | Cd | Cm | Cl/Cd
-19.5 | -0.3725 | 0.20377 | -0.0197 | -1.828
-19 | -0.3549 | 0.19734 | -0.0236 | -1.7984
-18 | -0.3246 | 0.18246 | -0.0319 | -1.779
-17.5 | -0.3066 | 0.17619 | -0.0357 | -1.7402
-17 | -0.289 | 0.16995 | -0.0394 | -1.7005
-15.5 | -0.6472 | 0.06295 | -0.0937 | -10.2812
-15 | -0.693 | 0.05091 | -0.0998 | -13.6123
-14.5 | -0.7274 | 0.04228 | -0.1015 | -17.2044
-14 | -0.742 | 0.03648 | -0.1008 | -20.3399
-13.5 | -0.7523 | 0.03139 | -0.0987 | -23.9662
-13 | -0.752 | 0.02745 | -0.0956 | -27.3953
-12.5 | -0.7355 | 0.02461 | -0.0928 | -29.8862
-12 | -0.7113 | 0.02236 | -0.0899 | -31.8113
-11.5 | -0.6804 | 0.02056 | -0.0872 | -33.0934
-11 | -0.6471 | 0.01895 | -0.0845 | -34.1478
-10.5 | -0.6131 | 0.01752 | -0.0817 | -34.9943
-10 | -0.5763 | 0.01628 | -0.079 | -35.3993
-9.5 | -0.5367 | 0.01538 | -0.0765 | -34.896
-9 | -0.4846 | 0.01524 | -0.0756 | -31.7979
-8.5 | -0.4352 | 0.01497 | -0.0742 | -29.0715
-8 | -0.3902 | 0.01468 | -0.0722 | -26.5804
-7 | -0.2951 | 0.01414 | -0.0689 | -20.8699
-6.5 | -0.2499 | 0.01339 | -0.0672 | -18.6632
-6 | -0.1998 | 0.01298 | -0.0661 | -15.3929
-5.5 | -0.1472 | 0.0127 | -0.0654 | -11.5906
-5 | -0.1028 | 0.01186 | -0.0636 | -8.6678
-4.5 | -0.052 | 0.01138 | -0.0627 | -4.5694
-4 | 0.0007 | 0.01101 | -0.0621 | 0.063579
-3.5 | 0.0545 | 0.0107 | -0.0617 | 5.0935
-3 | 0.1086 | 0.0103 | -0.0615 | 10.5437
-2.5 | 0.165 | 0.01004 | -0.0616 | 16.4343
-2 | 0.2191 | 0.00964 | -0.0614 | 22.7282
-1.5 | 0.2517 | 0.00759 | -0.0585 | 33.1621
-1 | 0.3114 | 0.00756 | -0.0592 | 41.1905
-0.5 | 0.3714 | 0.00757 | -0.0599 | 49.0621
0 | 0.4316 | 0.00764 | -0.0608 | 56.4921
0.5 | 0.4917 | 0.00779 | -0.0617 | 63.1194
1 | 0.5514 | 0.00779 | -0.0625 | 70.7831
1.5 | 0.6114 | 0.00784 | -0.0634 | 77.9847
2 | 0.6708 | 0.00794 | -0.0642 | 84.4836
2.5 | 0.7297 | 0.00803 | -0.065 | 90.8717
3 | 0.7883 | 0.0081 | -0.0657 | 97.321
3.5 | 0.8458 | 0.00821 | -0.0661 | 103.0207
4 | 0.9027 | 0.00833 | -0.0665 | 108.3673
4.5 | 0.9585 | 0.00843 | -0.0667 | 113.7011
5 | 1.0122 | 0.00861 | -0.0664 | 117.561
5.5 | 1.0648 | 0.00874 | -0.066 | 121.8307
6 | 1.1129 | 0.00897 | -0.0647 | 124.0691
6.5 | 1.1544 | 0.00917 | -0.0622 | 125.8888
7 | 1.1869 | 0.00953 | -0.058 | 124.5435
7.5 | 1.2163 | 0.01011 | -0.0537 | 120.3066
8 | 1.2416 | 0.01088 | -0.0491 | 114.1176
8.5 | 1.2605 | 0.01195 | -0.0437 | 105.4812
9 | 1.2804 | 0.01357 | -0.0398 | 94.3552
9.5 | 1.3014 | 0.0161 | -0.0379 | 80.8323
10 | 1.3008 | 0.01908 | -0.0325 | 68.1761
10.5 | 1.3009 | 0.02231 | -0.0277 | 58.3102
11 | 1.3003 | 0.02589 | -0.0234 | 50.224
11.5 | 1.301 | 0.02966 | -0.0198 | 43.8638
12 | 1.3019 | 0.03362 | -0.0165 | 38.724
12.5 | 1.3079 | 0.03743 | -0.014 | 34.9426
13 | 1.3087 | 0.04178 | -0.0115 | 31.3236
13.5 | 1.3116 | 0.04616 | -0.0095 | 28.4142
14 | 1.3135 | 0.05082 | -0.0078 | 25.8461
14.5 | 1.3137 | 0.05582 | -0.0064 | 23.5346
15 | 1.31 | 0.06139 | -0.0053 | 21.339
15.5 | 1.3037 | 0.06748 | -0.0046 | 19.3198
16 | 1.2925 | 0.07439 | -0.0044 | 17.3746
16.5 | 1.2837 | 0.08138 | -0.0046 | 15.7741
17 | 1.2795 | 0.0882 | -0.0054 | 14.5068
17.5 | 1.2777 | 0.09499 | -0.0067 | 13.4509
18 | 1.2747 | 0.10213 | -0.0083 | 12.4812
18.5 | 1.2746 | 0.10911 | -0.0103 | 11.6818
19 | 1.2718 | 0.11656 | -0.0127 | 10.9111
19.5 | 1.2664 | 0.12454 | -0.0157 | 10.1686

## 47. Re 1M Mach 0.50 (1)
BIGFOIL.COM POLAR EXPORT
NACA65-720 a=0.0
NACA65-720 a=0.0 |  |  |  | Cl Max: | 1.66 | at alpha= | 10 | deg
JavaFoil+Calcfoil stall+Eppler ext transition |  |  |  | L/D Max: | 99.196 | at alpha= | 5 | deg
Re: | 1000000 |  |  | Cd Min: | 0.00839 | at alpha= | 0 | deg
Mach: | 0.5 |  |  | Cl=0 at alpha= | -3.5563 | deg
|  |  |  | @ Cl=0.1, Cd= | 0.010762
|  |  |  | @ Cl=0.4, Cd= | 0.010158
|  |  |  | @ Cl=0.6, Cd= | 0.0086964
alpha (deg) | Cl | Cd | Cm | Cl/Cd
-20 | -0.947 | 0.19643 | -0.013 | -4.823
-19.5 | -0.919 | 0.19248 | -0.014 | -4.777
-19 | -0.889 | 0.18783 | -0.014 | -4.732
-18.5 | -0.86 | 0.17873 | -0.014 | -4.813
-18 | -0.832 | 0.17165 | -0.014 | -4.847
-17.5 | -0.804 | 0.16701 | -0.015 | -4.812
-17 | -0.775 | 0.16801 | -0.015 | -4.614
-16.5 | -0.747 | 0.16377 | -0.016 | -4.561
-16 | -0.717 | 0.15592 | -0.015 | -4.598
-15.5 | -0.688 | 0.14898 | -0.015 | -4.618
-15 | -0.66 | 0.14298 | -0.016 | -4.613
-14.5 | -0.631 | 0.1391 | -0.016 | -4.537
-14 | -0.602 | 0.13577 | -0.017 | -4.438
-13.5 | -0.574 | 0.1282 | -0.017 | -4.477
-13 | -0.545 | 0.12447 | -0.018 | -4.381
-12.5 | -0.516 | 0.11983 | -0.017 | -4.304
-12 | -0.487 | 0.11684 | -0.017 | -4.166
-11.5 | -0.458 | 0.11371 | -0.018 | -4.028
-11 | -0.429 | 0.10519 | -0.018 | -4.082
-10.5 | -0.401 | 0.10477 | -0.019 | -3.824
-10 | -0.372 | 0.10171 | -0.019 | -3.656
-9.5 | -0.343 | 0.08363 | -0.02 | -4.104
-9 | -0.315 | 0.07182 | -0.021 | -4.38
-8.5 | -0.286 | 0.06245 | -0.022 | -4.579
-8 | -0.386 | 0.05753 | -0.015 | -6.709
-7.5 | -0.389 | 0.05163 | -0.024 | -7.535
-7 | -0.361 | 0.04723 | -0.026 | -7.644
-6.5 | -0.323 | 0.04214 | -0.03 | -7.653
-6 | -0.329 | 0.01334 | -0.05 | -24.664
-5.5 | -0.267 | 0.01295 | -0.051 | -20.616
-5 | -0.201 | 0.01202 | -0.052 | -16.752
-4.5 | -0.133 | 0.01167 | -0.053 | -11.384
-4 | -0.063 | 0.01132 | -0.054 | -5.561
-3.5 | 0.008 | 0.01106 | -0.055 | 0.719
-3 | 0.08 | 0.01082 | -0.056 | 7.355
-2.5 | 0.152 | 0.01061 | -0.058 | 14.321
-2 | 0.226 | 0.00977 | -0.059 | 23.132
-1.5 | 0.3 | 0.01034 | -0.06 | 28.997
-1 | 0.373 | 0.01018 | -0.061 | 36.608
-0.5 | 0.446 | 0.01012 | -0.062 | 44.016
0 | 0.505 | 0.00839 | -0.063 | 60.253
0.5 | 0.575 | 0.0086 | -0.064 | 66.943
1 | 0.645 | 0.00887 | -0.065 | 72.79
1.5 | 0.715 | 0.00908 | -0.066 | 78.753
2 | 0.784 | 0.00937 | -0.067 | 83.749
2.5 | 0.845 | 0.00965 | -0.068 | 87.581
3 | 0.912 | 0.01002 | -0.069 | 91.035
3.5 | 0.979 | 0.01042 | -0.07 | 93.939
4 | 1.045 | 0.01085 | -0.072 | 96.288
4.5 | 1.111 | 0.01133 | -0.073 | 98.031
5 | 1.176 | 0.01185 | -0.074 | 99.196
5.5 | 1.24 | 0.01253 | -0.075 | 98.988
6 | 1.303 | 0.01326 | -0.075 | 98.32
6.5 | 1.366 | 0.01427 | -0.076 | 95.707
7 | 1.424 | 0.01637 | -0.077 | 86.999
7.5 | 1.483 | 0.01817 | -0.078 | 81.616
8 | 1.538 | 0.01973 | -0.079 | 77.942
8.5 | 1.585 | 0.02184 | -0.08 | 72.572
9 | 1.625 | 0.02428 | -0.081 | 66.923
9.5 | 1.654 | 0.02708 | -0.082 | 61.089
10 | 1.66 | 0.04126 | -0.082 | 40.248
10.5 | 1.658 | 0.04449 | -0.083 | 37.258
11 | 1.622 | 0.04853 | -0.083 | 33.429
11.5 | 1.516 | 0.0537 | -0.084 | 28.235
12 | 0.875 | 0.09288 | -0.03 | 9.416
12.5 | 0.902 | 0.11454 | -0.034 | 7.876
13 | 0.929 | 0.11861 | -0.034 | 7.833
13.5 | 0.957 | 0.12573 | -0.039 | 7.613
14 | 0.984 | 0.13157 | -0.041 | 7.481
14.5 | 1.013 | 0.13979 | -0.045 | 7.245
15 | 1.041 | 0.15115 | -0.049 | 6.89

## 48. Re 1M Mach 0.50 (2)
BIGFOIL.COM POLAR EXPORT
NACA65-720 a=0.0
NACA65-720 a=0.0 |  |  |  | Cl Max: | 1.2706 | at alpha= | 13.5 | deg
XFOIL ncrit=9 |  |  |  | L/D Max: | 95.2684 | at alpha= | 4 | deg
Re: | 1000000 |  |  | Cd Min: | 0.22853 | at alpha= | -20 | deg
Mach: | 0.5 |  |  | Cl=0 at alpha= | -4.4682 | deg
|  |  |  | @ Cl=0.1, Cd= | 0.011813
|  |  |  | @ Cl=0.4, Cd= | 0.0084807
|  |  |  | @ Cl=0.6, Cd= | 0.0088483
alpha (deg) | Cl | Cd | Cm | Cl/Cd
-20 | -0.3965 | 0.22853 | -0.0148 | -1.735
-19.5 | -0.3735 | 0.22129 | -0.0196 | -1.6878
-19 | -0.3544 | 0.21239 | -0.025 | -1.6686
-18.5 | -0.3351 | 0.20424 | -0.0302 | -1.6407
-18 | -0.3085 | 0.19809 | -0.0337 | -1.5574
-17.5 | -0.2856 | 0.19109 | -0.0382 | -1.4946
-17 | -0.2635 | 0.18383 | -0.0426 | -1.4334
-16.5 | -0.2497 | 0.17404 | -0.0483 | -1.4347
-16 | -0.2255 | 0.16741 | -0.052 | -1.347
-15.5 | -0.2029 | 0.16087 | -0.056 | -1.2613
-15 | -0.1849 | 0.15291 | -0.0606 | -1.2092
-14 | -0.1635 | 0.13354 | -0.0699 | -1.2244
-13.5 | -0.1526 | 0.12484 | -0.0745 | -1.2224
-13 | -0.1496 | 0.11466 | -0.0797 | -1.3047
-12.5 | -0.1529 | 0.10392 | -0.0853 | -1.4713
-12 | -0.1527 | 0.09471 | -0.0906 | -1.6123
-11 | -0.1738 | 0.0735 | -0.1035 | -2.3646
-10.5 | -0.2065 | 0.05916 | -0.1142 | -3.4905
-10 | -0.2528 | 0.0483 | -0.1195 | -5.234
-9.5 | -0.2934 | 0.04029 | -0.1195 | -7.2822
-9 | -0.3434 | 0.03237 | -0.1153 | -10.6086
-8.5 | -0.355 | 0.02729 | -0.1096 | -13.0084
-8 | -0.3476 | 0.02008 | -0.1046 | -17.3108
-7.5 | -0.2948 | 0.01782 | -0.1018 | -16.5432
-7 | -0.2391 | 0.0168 | -0.0991 | -14.2321
-6.5 | -0.1884 | 0.01612 | -0.0962 | -11.6873
-6 | -0.1364 | 0.01519 | -0.0936 | -8.9796
-5.5 | -0.0853 | 0.01456 | -0.0907 | -5.8585
-5 | -0.0446 | 0.01369 | -0.0864 | -3.2579
-4.5 | -0.003 | 0.01297 | -0.0821 | -0.2313
-4 | 0.0442 | 0.01236 | -0.0788 | 3.5761
-3.5 | 0.0947 | 0.01185 | -0.0761 | 7.9916
-3 | 0.1492 | 0.01147 | -0.0742 | 13.0078
-2.5 | 0.2059 | 0.01106 | -0.0727 | 18.6166
-2 | 0.2666 | 0.0108 | -0.072 | 24.6852
-1.5 | 0.3243 | 0.01039 | -0.0709 | 31.2127
-1 | 0.355 | 0.00844 | -0.0663 | 42.0616
-0.5 | 0.4213 | 0.0085 | -0.0666 | 49.5647
0 | 0.4879 | 0.0086 | -0.0669 | 56.7326
0.5 | 0.5547 | 0.00873 | -0.0674 | 63.5395
1 | 0.6198 | 0.0089 | -0.0676 | 69.6404
1.5 | 0.6841 | 0.00902 | -0.0677 | 75.8426
2 | 0.7477 | 0.00913 | -0.0675 | 81.8949
2.5 | 0.809 | 0.00935 | -0.067 | 86.5241
3 | 0.8658 | 0.00952 | -0.0656 | 90.9454
3.5 | 0.9203 | 0.00973 | -0.0637 | 94.5838
4 | 0.9584 | 0.01006 | -0.059 | 95.2684
4.5 | 1.0019 | 0.01054 | -0.0554 | 95.0569
5 | 1.0409 | 0.0112 | -0.0515 | 92.9375
5.5 | 1.0792 | 0.01201 | -0.0476 | 89.8585
6 | 1.1129 | 0.01308 | -0.0433 | 85.0841
6.5 | 1.1419 | 0.01447 | -0.0387 | 78.915
7 | 1.1627 | 0.01627 | -0.0334 | 71.4628
7.5 | 1.1776 | 0.01846 | -0.0278 | 63.792
8 | 1.1856 | 0.0211 | -0.0218 | 56.1896
8.5 | 1.1827 | 0.02429 | -0.0151 | 48.6908
9 | 1.2227 | 0.0282 | -0.0176 | 43.3582
9.5 | 1.2254 | 0.03218 | -0.0133 | 38.0796
10 | 1.2367 | 0.03588 | -0.01 | 34.4677
10.5 | 1.2456 | 0.0399 | -0.0068 | 31.218
11 | 1.2513 | 0.04434 | -0.0038 | 28.2206
11.5 | 1.2593 | 0.04883 | -0.0013 | 25.7895
12 | 1.2618 | 0.05392 | 0.0009 | 23.4013
12.5 | 1.2673 | 0.05904 | 0.0026 | 21.4651
13 | 1.2685 | 0.06474 | 0.004 | 19.5938
13.5 | 1.2706 | 0.07062 | 0.0049 | 17.9921
14 | 1.2673 | 0.07727 | 0.0053 | 16.4009
14.5 | 1.2597 | 0.08461 | 0.005 | 14.8883
15 | 1.2445 | 0.09306 | 0.0039 | 13.3731
15.5 | 1.2234 | 0.10254 | 0.0018 | 11.931
16 | 1.2026 | 0.11249 | -0.0012 | 10.6907
16.5 | 1.192 | 0.1217 | -0.0044 | 9.7946
17 | 1.1846 | 0.13089 | -0.0081 | 9.0503
17.5 | 1.1767 | 0.14036 | -0.0124 | 8.3834
18 | 1.1719 | 0.14968 | -0.0169 | 7.8294
18.5 | 1.1678 | 0.15916 | -0.0219 | 7.3373

## 49. Re 2M Mach 0.00 (1)
BIGFOIL.COM POLAR EXPORT
NACA65-720 a=0.0
NACA65-720 a=0.0 |  |  |  | Cl Max: | 1.811 | at alpha= | 14.5 | deg
JavaFoil+Calcfoil stall+Eppler ext transition |  |  |  | L/D Max: | 132.888 | at alpha= | 6 | deg
Re: | 2000000 |  |  | Cd Min: | 0.00621 | at alpha= | -0.5 | deg
Mach: | 0 |  |  | Cl=0 at alpha= | -3.5556 | deg
|  |  |  | @ Cl=0.1, Cd= | 0.0084281
|  |  |  | @ Cl=0.4, Cd= | 0.006224
|  |  |  | @ Cl=0.6, Cd= | 0.006529
alpha (deg) | Cl | Cd | Cm | Cl/Cd
-20 | -0.638 | 0.17698 | -0.01 | -3.606
-19.5 | -0.654 | 0.16474 | -0.011 | -3.971
-19 | -0.669 | 0.15797 | -0.011 | -4.237
-18.5 | -0.683 | 0.15285 | -0.012 | -4.47
-18 | -0.696 | 0.14402 | -0.012 | -4.836
-17.5 | -0.708 | 0.13721 | -0.012 | -5.162
-17 | -0.719 | 0.13068 | -0.013 | -5.5
-16.5 | -0.727 | 0.12379 | -0.013 | -5.874
-16 | -0.734 | 0.1166 | -0.014 | -6.293
-15.5 | -0.738 | 0.1106 | -0.014 | -6.673
-15 | -0.741 | 0.10326 | -0.015 | -7.174
-14.5 | -0.74 | 0.09661 | -0.016 | -7.661
-14 | -0.737 | 0.09152 | -0.016 | -8.048
-13.5 | -0.73 | 0.08596 | -0.017 | -8.495
-13 | -0.719 | 0.08176 | -0.018 | -8.799
-12.5 | -0.706 | 0.07649 | -0.019 | -9.231
-12 | -0.69 | 0.07118 | -0.02 | -9.695
-11.5 | -0.672 | 0.065 | -0.021 | -10.341
-11 | -0.656 | 0.05629 | -0.024 | -11.648
-10.5 | -0.733 | 0.0149 | -0.035 | -49.204
-10 | -0.7 | 0.0138 | -0.036 | -50.752
-9.5 | -0.662 | 0.01308 | -0.037 | -50.564
-9 | -0.619 | 0.01243 | -0.038 | -49.821
-8.5 | -0.573 | 0.01186 | -0.039 | -48.281
-8 | -0.522 | 0.01137 | -0.04 | -45.92
-7.5 | -0.469 | 0.01094 | -0.041 | -42.896
-7 | -0.415 | 0.01058 | -0.042 | -39.192
-6.5 | -0.358 | 0.00957 | -0.043 | -37.416
-6 | -0.301 | 0.00964 | -0.044 | -31.227
-5.5 | -0.241 | 0.0094 | -0.045 | -25.622
-5 | -0.18 | 0.00918 | -0.046 | -19.581
-4.5 | -0.118 | 0.0089 | -0.047 | -13.248
-4 | -0.056 | 0.00874 | -0.048 | -6.362
-3.5 | 0.007 | 0.00863 | -0.049 | 0.811
-3 | 0.07 | 0.00849 | -0.05 | 8.219
-2.5 | 0.133 | 0.00836 | -0.051 | 15.882
-2 | 0.197 | 0.0083 | -0.052 | 23.67
-1.5 | 0.26 | 0.00818 | -0.053 | 31.744
-1 | 0.323 | 0.00811 | -0.054 | 39.826
-0.5 | 0.386 | 0.00621 | -0.055 | 62.114
0 | 0.446 | 0.00627 | -0.056 | 71.207
0.5 | 0.508 | 0.00636 | -0.057 | 79.914
1 | 0.57 | 0.00647 | -0.058 | 88.039
1.5 | 0.631 | 0.00659 | -0.059 | 95.784
2 | 0.692 | 0.00671 | -0.06 | 103.136
2.5 | 0.748 | 0.00686 | -0.061 | 109.01
3 | 0.808 | 0.00705 | -0.061 | 114.627
3.5 | 0.868 | 0.00727 | -0.062 | 119.41
4 | 0.927 | 0.00746 | -0.063 | 124.285
4.5 | 0.986 | 0.0077 | -0.064 | 128.053
5 | 1.044 | 0.008 | -0.065 | 130.407
5.5 | 1.101 | 0.00837 | -0.066 | 131.561
6 | 1.159 | 0.00872 | -0.067 | 132.888
6.5 | 1.214 | 0.00964 | -0.068 | 125.869
7 | 1.268 | 0.01064 | -0.068 | 119.146
7.5 | 1.323 | 0.01139 | -0.069 | 116.129
8 | 1.376 | 0.01227 | -0.07 | 112.104
8.5 | 1.426 | 0.01326 | -0.071 | 107.512
9 | 1.474 | 0.01437 | -0.072 | 102.598
9.5 | 1.52 | 0.01562 | -0.072 | 97.291
10 | 1.563 | 0.01688 | -0.073 | 92.623
10.5 | 1.604 | 0.01836 | -0.074 | 87.382
11 | 1.643 | 0.02002 | -0.075 | 82.06
11.5 | 1.671 | 0.02726 | -0.075 | 61.282
12 | 1.705 | 0.02875 | -0.076 | 59.294
12.5 | 1.735 | 0.03026 | -0.077 | 57.346
13 | 1.761 | 0.03195 | -0.077 | 55.13
13.5 | 1.782 | 0.03385 | -0.078 | 52.649
14 | 1.799 | 0.03567 | -0.079 | 50.424
14.5 | 1.811 | 0.0376 | -0.08 | 48.158
15 | 1.811 | 0.03966 | -0.08 | 45.671
15.5 | 1.806 | 0.04188 | -0.081 | 43.114
16 | 1.795 | 0.04404 | -0.082 | 40.743
16.5 | 1.778 | 0.04659 | -0.082 | 38.16
17 | 1.756 | 0.04937 | -0.083 | 35.567
17.5 | 1.73 | 0.0519 | -0.084 | 33.328
18 | 1.699 | 0.05512 | -0.084 | 30.822
18.5 | 1.664 | 0.05805 | -0.085 | 28.67
19 | 1.626 | 0.06134 | -0.085 | 26.515
19.5 | 1.584 | 0.06572 | -0.086 | 24.105

## 50. Re 2M Mach 0.00 (2)
BIGFOIL.COM POLAR EXPORT
NACA65-720 a=0.0
NACA65-720 a=0.0 |  |  |  | Cl Max: | 1.3991 | at alpha= | 20 | deg
XFOIL ncrit=9 |  |  |  | L/D Max: | 163.376 | at alpha= | 6.5 | deg
Re: | 2000000 |  |  | Cd Min: | 0.10063 | at alpha= | 20 | deg
Mach: | 0 |  |  | Cl=0 at alpha= | -3.8606 | deg
|  |  |  | @ Cl=0.1, Cd= | 0.0083707
|  |  |  | @ Cl=0.4, Cd= | 0.0058418
|  |  |  | @ Cl=0.6, Cd= | 0.0059528
alpha (deg) | Cl | Cd | Cm | Cl/Cd
-20 | -0.9511 | 0.07511 | -0.0778 | -12.6628
-19.5 | -1.0075 | 0.05998 | -0.0864 | -16.7973
-18.5 | -1.0433 | 0.04496 | -0.0911 | -23.2051
-18 | -1.044 | 0.04022 | -0.0914 | -25.9572
-17.5 | -1.0433 | 0.03598 | -0.0909 | -28.9967
-17 | -1.0332 | 0.03274 | -0.0899 | -31.5577
-16.5 | -1.0178 | 0.03009 | -0.0887 | -33.8252
-16 | -1.0017 | 0.02758 | -0.0871 | -36.3198
-15.5 | -0.9822 | 0.0254 | -0.0852 | -38.6693
-15 | -0.9575 | 0.02362 | -0.0834 | -40.5377
-14.5 | -0.9294 | 0.02212 | -0.0816 | -42.0163
-14 | -0.9024 | 0.02054 | -0.0795 | -43.9338
-13.5 | -0.8716 | 0.01927 | -0.0775 | -45.2309
-13 | -0.8377 | 0.01819 | -0.0756 | -46.0528
-12.5 | -0.8082 | 0.01683 | -0.073 | -48.0214
-12 | -0.7756 | 0.0157 | -0.0705 | -49.4013
-11.5 | -0.7404 | 0.01479 | -0.0682 | -50.0609
-11 | -0.7052 | 0.014 | -0.0656 | -50.3714
-10.5 | -0.6694 | 0.01331 | -0.0629 | -50.293
-10 | -0.6369 | 0.0126 | -0.0593 | -50.5476
-9.5 | -0.5955 | 0.01196 | -0.0574 | -49.791
-9 | -0.5499 | 0.01143 | -0.0562 | -48.1102
-8.5 | -0.497 | 0.01125 | -0.0562 | -44.1778
-7.5 | -0.3919 | 0.01077 | -0.056 | -36.3881
-7 | -0.337 | 0.01061 | -0.0562 | -31.7625
-6.5 | -0.2875 | 0.01013 | -0.0556 | -28.381
-6 | -0.234 | 0.00988 | -0.0557 | -23.6842
-5.5 | -0.1792 | 0.00962 | -0.056 | -18.6279
-5 | -0.1237 | 0.00941 | -0.0563 | -13.1456
-4.5 | -0.071 | 0.00903 | -0.0563 | -7.8627
-4 | -0.0157 | 0.00884 | -0.0567 | -1.776
-3.5 | 0.0406 | 0.00861 | -0.0572 | 4.7154
-3 | 0.0969 | 0.00838 | -0.0577 | 11.5632
-2.5 | 0.1533 | 0.00821 | -0.0583 | 18.6724
-2 | 0.2093 | 0.00807 | -0.0589 | 25.9356
-1.5 | 0.2482 | 0.00616 | -0.0572 | 40.2922
-1 | 0.3043 | 0.00583 | -0.0578 | 52.1955
-0.5 | 0.3631 | 0.00581 | -0.0589 | 62.4957
0 | 0.4211 | 0.00586 | -0.0598 | 71.8601
0.5 | 0.4805 | 0.00588 | -0.061 | 81.7177
1 | 0.5395 | 0.00588 | -0.0621 | 91.7517
1.5 | 0.598 | 0.00595 | -0.0632 | 100.5042
2 | 0.6558 | 0.00603 | -0.0642 | 108.7562
2.5 | 0.715 | 0.00607 | -0.0654 | 117.7924
3 | 0.7725 | 0.00613 | -0.0664 | 126.0196
3.5 | 0.8294 | 0.00626 | -0.0672 | 132.492
4 | 0.8871 | 0.0063 | -0.0683 | 140.8095
4.5 | 0.9427 | 0.00645 | -0.0689 | 146.155
5 | 0.9988 | 0.00654 | -0.0697 | 152.7217
5.5 | 1.0521 | 0.00672 | -0.07 | 156.5625
6 | 1.106 | 0.00687 | -0.0705 | 160.9898
6.5 | 1.1567 | 0.00708 | -0.0703 | 163.3757
7 | 1.2037 | 0.00737 | -0.0695 | 163.3243
7.5 | 1.2449 | 0.00775 | -0.0677 | 160.6323
9.5 | 1.283 | 0.01265 | -0.0412 | 101.4229
11 | 1.32 | 0.02011 | -0.0315 | 65.639
11.5 | 1.3248 | 0.02314 | -0.0278 | 57.2515
12 | 1.3307 | 0.02629 | -0.0245 | 50.6162
12.5 | 1.3358 | 0.02971 | -0.0216 | 44.9613
13 | 1.3414 | 0.03324 | -0.019 | 40.355
13.5 | 1.3431 | 0.03723 | -0.0165 | 36.0757
14 | 1.3478 | 0.04113 | -0.0145 | 32.7693
14.5 | 1.345 | 0.04581 | -0.0124 | 29.3604
15 | 1.3487 | 0.05011 | -0.011 | 26.9148
15.5 | 1.3461 | 0.05516 | -0.0096 | 24.4036
16 | 1.3477 | 0.06003 | -0.0087 | 22.4504
16.5 | 1.3558 | 0.06447 | -0.0083 | 21.0299
17 | 1.3644 | 0.06893 | -0.0082 | 19.794
17.5 | 1.3726 | 0.07361 | -0.0084 | 18.6469
18 | 1.3807 | 0.07841 | -0.0089 | 17.6087
18.5 | 1.3863 | 0.08364 | -0.0096 | 16.5746
19 | 1.3945 | 0.0887 | -0.0106 | 15.7215
19.5 | 1.3986 | 0.09438 | -0.0118 | 14.8188
20 | 1.3991 | 0.10063 | -0.0134 | 13.9034

## 51. Re 2M Mach 0.10 (1)
BIGFOIL.COM POLAR EXPORT
NACA65-720 a=0.0
NACA65-720 a=0.0 |  |  |  | Cl Max: | 1.807 | at alpha= | 14.5 | deg
JavaFoil+Calcfoil stall+Eppler ext transition |  |  |  | L/D Max: | 132.4 | at alpha= | 6 | deg
Re: | 2000000 |  |  | Cd Min: | 0.00585 | at alpha= | -0.5 | deg
Mach: | 0.1 |  |  | Cl=0 at alpha= | -3.5556 | deg
|  |  |  | @ Cl=0.1, Cd= | 0.0084467
|  |  |  | @ Cl=0.4, Cd= | 0.005934
|  |  |  | @ Cl=0.6, Cd= | 0.0065397
alpha (deg) | Cl | Cd | Cm | Cl/Cd
-15.5 | -0.715 | 0.11227 | -0.014 | -6.365
-15 | -0.72 | 0.10422 | -0.015 | -6.91
-14.5 | -0.723 | 0.09784 | -0.016 | -7.385
-14 | -0.722 | 0.09295 | -0.016 | -7.765
-13.5 | -0.718 | 0.08729 | -0.017 | -8.221
-13 | -0.711 | 0.08137 | -0.018 | -8.736
-12.5 | -0.699 | 0.0771 | -0.019 | -9.064
-12 | -0.684 | 0.07249 | -0.019 | -9.43
-11.5 | -0.666 | 0.06689 | -0.021 | -9.962
-11 | -0.648 | 0.05981 | -0.023 | -10.835
-10.5 | -0.729 | 0.01535 | -0.035 | -47.5
-10 | -0.698 | 0.01411 | -0.036 | -49.515
-9.5 | -0.661 | 0.01325 | -0.037 | -49.912
-9 | -0.62 | 0.01259 | -0.038 | -49.223
-8.5 | -0.574 | 0.01197 | -0.039 | -47.949
-8 | -0.524 | 0.01145 | -0.04 | -45.737
-7.5 | -0.471 | 0.01102 | -0.041 | -42.72
-7 | -0.416 | 0.01061 | -0.042 | -39.203
-6.5 | -0.359 | 0.00962 | -0.043 | -37.346
-6 | -0.302 | 0.00964 | -0.045 | -31.356
-5.5 | -0.242 | 0.0094 | -0.046 | -25.742
-5 | -0.181 | 0.00918 | -0.047 | -19.683
-4.5 | -0.118 | 0.00898 | -0.048 | -13.197
-4 | -0.056 | 0.00884 | -0.049 | -6.323
-3.5 | 0.007 | 0.00862 | -0.049 | 0.816
-3 | 0.07 | 0.00848 | -0.05 | 8.271
-2.5 | 0.133 | 0.00841 | -0.052 | 15.874
-2 | 0.198 | 0.00828 | -0.053 | 23.869
-1.5 | 0.261 | 0.00822 | -0.054 | 31.765
-1 | 0.324 | 0.00817 | -0.055 | 39.732
-0.5 | 0.388 | 0.00585 | -0.055 | 66.347
0 | 0.448 | 0.00627 | -0.056 | 71.455
0.5 | 0.51 | 0.00638 | -0.057 | 80.03
1 | 0.572 | 0.00649 | -0.058 | 88.11
1.5 | 0.634 | 0.0066 | -0.059 | 96.022
2 | 0.695 | 0.00673 | -0.06 | 103.325
2.5 | 0.752 | 0.00688 | -0.061 | 109.197
3 | 0.812 | 0.00709 | -0.062 | 114.461
3.5 | 0.871 | 0.00731 | -0.063 | 119.206
4 | 0.931 | 0.00754 | -0.064 | 123.479
4.5 | 0.99 | 0.00774 | -0.064 | 127.9
5 | 1.048 | 0.00809 | -0.065 | 129.629
5.5 | 1.106 | 0.00843 | -0.066 | 131.144
6 | 1.164 | 0.00879 | -0.067 | 132.4
6.5 | 1.219 | 0.00979 | -0.068 | 124.513
7 | 1.273 | 0.01077 | -0.069 | 118.231
7.5 | 1.328 | 0.01151 | -0.069 | 115.392
8 | 1.381 | 0.01243 | -0.07 | 111.14
8.5 | 1.432 | 0.01344 | -0.071 | 106.541
9 | 1.48 | 0.01459 | -0.072 | 101.438
9.5 | 1.525 | 0.01583 | -0.073 | 96.333
10 | 1.569 | 0.01713 | -0.073 | 91.563
10.5 | 1.61 | 0.01864 | -0.074 | 86.37
11 | 1.639 | 0.02634 | -0.074 | 62.225
11.5 | 1.675 | 0.02771 | -0.075 | 60.449
12 | 1.708 | 0.0292 | -0.076 | 58.506
12.5 | 1.738 | 0.03085 | -0.077 | 56.349
13 | 1.763 | 0.03249 | -0.078 | 54.264
13.5 | 1.782 | 0.03438 | -0.078 | 51.829
14 | 1.797 | 0.03627 | -0.079 | 49.532
14.5 | 1.807 | 0.03834 | -0.08 | 47.135
15 | 1.804 | 0.0404 | -0.081 | 44.662
15.5 | 1.795 | 0.04272 | -0.081 | 42.022
16 | 1.781 | 0.04504 | -0.082 | 39.535
16.5 | 1.759 | 0.04783 | -0.083 | 36.789
17 | 1.733 | 0.05048 | -0.083 | 34.335
17.5 | 1.702 | 0.05357 | -0.084 | 31.762
18 | 1.665 | 0.05652 | -0.085 | 29.469
18.5 | 1.626 | 0.05963 | -0.085 | 27.262
19 | 1.581 | 0.06331 | -0.086 | 24.977
19.5 | 1.534 | 0.06808 | -0.086 | 22.526

## 52. Re 2M Mach 0.10 (2)
BIGFOIL.COM POLAR EXPORT
NACA65-720 a=0.0
NACA65-720 a=0.0 |  |  |  | Cl Max: | 1.3932 | at alpha= | 20 | deg
XFOIL ncrit=9 |  |  |  | L/D Max: | 162.829 | at alpha= | 6.5 | deg
Re: | 2000000 |  |  | Cd Min: | 0.10329 | at alpha= | 20 | deg
Mach: | 0.1 |  |  | Cl=0 at alpha= | -3.8666 | deg
|  |  |  | @ Cl=0.1, Cd= | 0.0084043
|  |  |  | @ Cl=0.4, Cd= | 0.0058656
|  |  |  | @ Cl=0.6, Cd= | 0.0059777
alpha (deg) | Cl | Cd | Cm | Cl/Cd
-19 | -0.9565 | 0.06194 | -0.0874 | -15.4424
-18.5 | -0.9949 | 0.05136 | -0.0918 | -19.3711
-18 | -1.0067 | 0.04492 | -0.0932 | -22.411
-17 | -1.0125 | 0.03537 | -0.0928 | -28.626
-16.5 | -1.0017 | 0.03221 | -0.0917 | -31.099
-16 | -0.9898 | 0.02925 | -0.0901 | -33.8393
-15.5 | -0.9737 | 0.02673 | -0.0882 | -36.4272
-15 | -0.9511 | 0.02473 | -0.0863 | -38.4594
-14.5 | -0.9248 | 0.02302 | -0.0844 | -40.1738
-14 | -0.8995 | 0.02127 | -0.0821 | -42.2896
-13.5 | -0.8699 | 0.01985 | -0.0799 | -43.8237
-13 | -0.8366 | 0.01866 | -0.0779 | -44.8339
-12.5 | -0.8051 | 0.01739 | -0.0755 | -46.2967
-12 | -0.7736 | 0.0161 | -0.0729 | -48.0497
-11.5 | -0.7386 | 0.01511 | -0.0704 | -48.8815
-11 | -0.7032 | 0.01425 | -0.0679 | -49.3474
-10.5 | -0.6671 | 0.01348 | -0.0651 | -49.4881
-10 | -0.6349 | 0.01278 | -0.0614 | -49.6792
-9.5 | -0.5947 | 0.01215 | -0.0591 | -48.9465
-9 | -0.5516 | 0.0115 | -0.0574 | -47.9652
-8.5 | -0.4992 | 0.01128 | -0.0571 | -44.2553
-8 | -0.447 | 0.01105 | -0.0568 | -40.4525
-7.5 | -0.3929 | 0.01082 | -0.0568 | -36.3124
-7 | -0.338 | 0.01065 | -0.057 | -31.7371
-6.5 | -0.288 | 0.0102 | -0.0564 | -28.2353
-6 | -0.2343 | 0.00992 | -0.0564 | -23.619
-5.5 | -0.1792 | 0.00966 | -0.0566 | -18.5507
-5 | -0.1236 | 0.00945 | -0.0569 | -13.0794
-4.5 | -0.0707 | 0.00907 | -0.0568 | -7.7949
-4 | -0.0151 | 0.00886 | -0.0571 | -1.7043
-3.5 | 0.0415 | 0.00863 | -0.0576 | 4.8088
-3 | 0.0981 | 0.00841 | -0.0582 | 11.6647
-2.5 | 0.1547 | 0.00824 | -0.0587 | 18.7743
-2 | 0.2111 | 0.00811 | -0.0593 | 26.0296
-1.5 | 0.2531 | 0.00647 | -0.058 | 39.119
-1 | 0.3064 | 0.00585 | -0.0582 | 52.3761
-0.5 | 0.3655 | 0.00583 | -0.0592 | 62.693
0 | 0.4237 | 0.00589 | -0.0601 | 71.9355
0.5 | 0.4836 | 0.00589 | -0.0613 | 82.1053
1 | 0.5429 | 0.0059 | -0.0624 | 92.0169
1.5 | 0.6017 | 0.00598 | -0.0635 | 100.6187
2 | 0.66 | 0.00605 | -0.0645 | 109.0909
2.5 | 0.7195 | 0.0061 | -0.0657 | 117.9508
3 | 0.7772 | 0.00617 | -0.0666 | 125.9643
3.5 | 0.8345 | 0.00628 | -0.0675 | 132.8822
4 | 0.8924 | 0.00634 | -0.0685 | 140.7571
4.5 | 0.9479 | 0.0065 | -0.0691 | 145.8308
5 | 1.0047 | 0.00658 | -0.0699 | 152.69
5.5 | 1.0579 | 0.00678 | -0.0701 | 156.0324
6 | 1.1118 | 0.00693 | -0.0704 | 160.4329
6.5 | 1.1626 | 0.00714 | -0.0702 | 162.8291
7 | 1.209 | 0.00744 | -0.0692 | 162.5
7.5 | 1.2469 | 0.00784 | -0.0666 | 159.0434
8 | 1.2633 | 0.00853 | -0.0601 | 148.1008
8.5 | 1.2728 | 0.00969 | -0.0532 | 131.3519
9.5 | 1.2829 | 0.01301 | -0.0399 | 98.6088
10 | 1.3139 | 0.01526 | -0.0401 | 86.1009
11 | 1.3186 | 0.02083 | -0.0304 | 63.3029
11.5 | 1.3242 | 0.02386 | -0.0268 | 55.4987
12 | 1.3289 | 0.02719 | -0.0235 | 48.8746
12.5 | 1.3335 | 0.0307 | -0.0206 | 43.4365
13 | 1.3397 | 0.03423 | -0.0181 | 39.1382
13.5 | 1.3417 | 0.03825 | -0.0156 | 35.0771
14 | 1.3447 | 0.04234 | -0.0135 | 31.7596
14.5 | 1.3422 | 0.04705 | -0.0115 | 28.5271
15 | 1.3444 | 0.05158 | -0.01 | 26.0644
15.5 | 1.3424 | 0.05664 | -0.0087 | 23.7006
16 | 1.344 | 0.06162 | -0.0079 | 21.8111
16.5 | 1.351 | 0.06624 | -0.0076 | 20.3955
17 | 1.3583 | 0.07097 | -0.0075 | 19.1391
17.5 | 1.3665 | 0.07576 | -0.0078 | 18.0372
18 | 1.3742 | 0.08069 | -0.0083 | 17.0306
18.5 | 1.382 | 0.08578 | -0.0091 | 16.111
19 | 1.3891 | 0.09108 | -0.0102 | 15.2514
19.5 | 1.3913 | 0.09709 | -0.0116 | 14.33
20 | 1.3932 | 0.10329 | -0.0133 | 13.4882

## 53. Re 2M Mach 0.25 (1)
BIGFOIL.COM POLAR EXPORT
NACA65-720 a=0.0
NACA65-720 a=0.0 |  |  |  | Cl Max: | 1.772 | at alpha= | 14 | deg
JavaFoil+Calcfoil stall+Eppler ext transition |  |  |  | L/D Max: | 128.106 | at alpha= | 5.5 | deg
Re: | 2000000 |  |  | Cd Min: | 0.00625 | at alpha= | -0.5 | deg
Mach: | 0.25 |  |  | Cl=0 at alpha= | -3.5547 | deg
|  |  |  | @ Cl=0.1, Cd= | 0.0085812
|  |  |  | @ Cl=0.4, Cd= | 0.0062528
|  |  |  | @ Cl=0.6, Cd= | 0.0066927
alpha (deg) | Cl | Cd | Cm | Cl/Cd
-14.5 | -0.57 | 0.11136 | -0.015 | -5.116
-14 | -0.595 | 0.1025 | -0.015 | -5.802
-13.5 | -0.613 | 0.09643 | -0.016 | -6.36
-13 | -0.626 | 0.08986 | -0.017 | -6.967
-12.5 | -0.633 | 0.08278 | -0.018 | -7.65
-12 | -0.634 | 0.0782 | -0.018 | -8.102
-11.5 | -0.628 | 0.07249 | -0.019 | -8.667
-11 | -0.617 | 0.06734 | -0.02 | -9.167
-10.5 | -0.602 | 0.06188 | -0.022 | -9.72
-10 | -0.581 | 0.05631 | -0.024 | -10.319
-9.5 | -0.654 | 0.01449 | -0.038 | -45.155
-9 | -0.62 | 0.01339 | -0.039 | -46.257
-8.5 | -0.578 | 0.01261 | -0.04 | -45.831
-8 | -0.53 | 0.01198 | -0.041 | -44.218
-7.5 | -0.478 | 0.01144 | -0.042 | -41.799
-7 | -0.423 | 0.01098 | -0.043 | -38.574
-6.5 | -0.366 | 0.01059 | -0.044 | -34.594
-6 | -0.307 | 0.00912 | -0.045 | -33.689
-5.5 | -0.248 | 0.00964 | -0.047 | -25.727
-5 | -0.185 | 0.00937 | -0.048 | -19.767
-4.5 | -0.122 | 0.00915 | -0.049 | -13.291
-4 | -0.057 | 0.009 | -0.05 | -6.373
-3.5 | 0.007 | 0.00883 | -0.051 | 0.818
-3 | 0.072 | 0.00862 | -0.052 | 8.357
-2.5 | 0.137 | 0.00853 | -0.053 | 16.079
-2 | 0.203 | 0.00841 | -0.054 | 24.155
-1.5 | 0.268 | 0.00838 | -0.055 | 32.031
-1 | 0.333 | 0.00828 | -0.056 | 40.255
-0.5 | 0.399 | 0.00625 | -0.057 | 63.757
0 | 0.459 | 0.00642 | -0.058 | 71.545
0.5 | 0.523 | 0.00654 | -0.059 | 80.008
1 | 0.587 | 0.00667 | -0.059 | 87.891
1.5 | 0.65 | 0.00678 | -0.06 | 95.817
2 | 0.713 | 0.00692 | -0.061 | 102.973
2.5 | 0.77 | 0.00711 | -0.062 | 108.243
3 | 0.831 | 0.00734 | -0.063 | 113.274
3.5 | 0.893 | 0.00757 | -0.064 | 117.957
4 | 0.953 | 0.00781 | -0.065 | 121.995
4.5 | 1.014 | 0.00807 | -0.066 | 125.622
5 | 1.073 | 0.00848 | -0.067 | 126.642
5.5 | 1.133 | 0.00884 | -0.068 | 128.106
6 | 1.191 | 0.00943 | -0.069 | 126.299
6.5 | 1.247 | 0.01059 | -0.069 | 117.729
7 | 1.303 | 0.01148 | -0.07 | 113.487
7.5 | 1.359 | 0.01234 | -0.071 | 110.105
8 | 1.413 | 0.01335 | -0.072 | 105.783
8.5 | 1.463 | 0.0145 | -0.073 | 100.886
9 | 1.511 | 0.01581 | -0.074 | 95.576
9.5 | 1.556 | 0.01718 | -0.074 | 90.58
10 | 1.598 | 0.01872 | -0.075 | 85.375
10.5 | 1.636 | 0.02057 | -0.076 | 79.562
11 | 1.663 | 0.02845 | -0.076 | 58.456
11.5 | 1.695 | 0.03016 | -0.077 | 56.216
12 | 1.723 | 0.03179 | -0.078 | 54.205
12.5 | 1.747 | 0.03381 | -0.079 | 51.663
13 | 1.762 | 0.03573 | -0.079 | 49.326
13.5 | 1.771 | 0.03796 | -0.08 | 46.646
14 | 1.772 | 0.04017 | -0.081 | 44.11
14.5 | 1.766 | 0.04281 | -0.082 | 41.241
15 | 1.74 | 0.04545 | -0.082 | 38.284
15.5 | 1.704 | 0.04824 | -0.083 | 35.327
16 | 1.658 | 0.05136 | -0.084 | 32.282
16.5 | 1.602 | 0.055 | -0.084 | 29.128
17 | 1.537 | 0.05833 | -0.085 | 26.344
17.5 | 1.461 | 0.06338 | -0.085 | 23.051
18 | 1.378 | 0.06883 | -0.086 | 20.013
18.5 | 1.286 | 0.07557 | -0.086 | 17.013
19 | 1.182 | 0.08881 | -0.086 | 13.306

## 54. Re 2M Mach 0.25 (2)
BIGFOIL.COM POLAR EXPORT
NACA65-720 a=0.0
NACA65-720 a=0.0 |  |  |  | Cl Max: | 1.3512 | at alpha= | 20 | deg
XFOIL ncrit=9 |  |  |  | L/D Max: | 156.919 | at alpha= | 6 | deg
Re: | 2000000 |  |  | Cd Min: | 0.11916 | at alpha= | 20 | deg
Mach: | 0.25 |  |  | Cl=0 at alpha= | -3.9047 | deg
|  |  |  | @ Cl=0.1, Cd= | 0.0085963
|  |  |  | @ Cl=0.4, Cd= | 0.0059872
|  |  |  | @ Cl=0.6, Cd= | 0.0061167
alpha (deg) | Cl | Cd | Cm | Cl/Cd
-17 | -0.5109 | 0.11552 | -0.0608 | -4.4226
-16.5 | -0.7616 | 0.06126 | -0.0958 | -12.4323
-16 | -0.8132 | 0.04921 | -0.1013 | -16.5251
-15.5 | -0.8442 | 0.04121 | -0.1026 | -20.4853
-15 | -0.8565 | 0.03569 | -0.1018 | -23.9983
-14.5 | -0.8584 | 0.03129 | -0.0999 | -27.4337
-14 | -0.8556 | 0.02756 | -0.0972 | -31.045
-13.5 | -0.8417 | 0.02465 | -0.0942 | -34.146
-13 | -0.8188 | 0.02242 | -0.0913 | -36.521
-12.5 | -0.7918 | 0.02049 | -0.0884 | -38.6432
-12 | -0.7596 | 0.01891 | -0.0856 | -40.1692
-11.5 | -0.7293 | 0.01721 | -0.0823 | -42.3765
-11 | -0.6937 | 0.01588 | -0.0795 | -43.6839
-10.5 | -0.6563 | 0.0148 | -0.0766 | -44.3446
-10 | -0.6189 | 0.01386 | -0.0735 | -44.6537
-9.5 | -0.5815 | 0.01301 | -0.0702 | -44.6964
-9 | -0.5497 | 0.01223 | -0.0657 | -44.9469
-8.5 | -0.5077 | 0.01156 | -0.063 | -43.9187
-8 | -0.4522 | 0.01137 | -0.0625 | -39.7713
-7.5 | -0.3976 | 0.01111 | -0.0619 | -35.7876
-7 | -0.3415 | 0.01092 | -0.0616 | -31.2729
-6.5 | -0.2878 | 0.01062 | -0.061 | -27.0998
-6 | -0.2345 | 0.01019 | -0.0603 | -23.0128
-5.5 | -0.1787 | 0.00991 | -0.0602 | -18.0323
-5 | -0.1224 | 0.00967 | -0.0601 | -12.6577
-4.5 | -0.0682 | 0.00931 | -0.0597 | -7.3255
-4 | -0.011 | 0.00901 | -0.0599 | -1.2209
-3.5 | 0.0467 | 0.00877 | -0.0602 | 5.325
-3 | 0.105 | 0.00858 | -0.0606 | 12.2378
-2.5 | 0.1623 | 0.00841 | -0.0609 | 19.2985
-2 | 0.2214 | 0.00821 | -0.0616 | 26.9671
-1.5 | 0.2761 | 0.00766 | -0.0617 | 36.0444
-1 | 0.3179 | 0.00598 | -0.0601 | 53.1605
-0.5 | 0.3781 | 0.00598 | -0.0609 | 63.2274
0 | 0.4393 | 0.006 | -0.062 | 73.2167
0.5 | 0.5008 | 0.00599 | -0.0632 | 83.606
1 | 0.5616 | 0.00604 | -0.0642 | 92.9801
1.5 | 0.6217 | 0.00616 | -0.0651 | 100.9253
2 | 0.6831 | 0.00618 | -0.0663 | 110.534
2.5 | 0.7435 | 0.00625 | -0.0673 | 118.96
3 | 0.802 | 0.0064 | -0.068 | 125.3125
3.5 | 0.8626 | 0.00644 | -0.069 | 133.9441
4 | 0.9209 | 0.00657 | -0.0697 | 140.1674
4.5 | 0.9786 | 0.00669 | -0.0702 | 146.278
5 | 1.0352 | 0.00684 | -0.0705 | 151.345
5.5 | 1.0903 | 0.00702 | -0.0705 | 155.3134
6 | 1.1408 | 0.00727 | -0.0697 | 156.9188
6.5 | 1.1874 | 0.00757 | -0.0681 | 156.856
7 | 1.2194 | 0.00796 | -0.0638 | 153.191
7.5 | 1.2456 | 0.00864 | -0.0588 | 144.1667
8 | 1.2676 | 0.00959 | -0.0536 | 132.1794
8.5 | 1.2767 | 0.01112 | -0.047 | 114.8112
9 | 1.2785 | 0.01317 | -0.04 | 97.0767
9.5 | 1.2788 | 0.01538 | -0.0331 | 83.1469
11 | 1.3151 | 0.02464 | -0.0251 | 53.3726
11.5 | 1.3184 | 0.02817 | -0.0215 | 46.8016
12 | 1.3213 | 0.03194 | -0.0183 | 41.3682
12.5 | 1.3228 | 0.03598 | -0.0153 | 36.7649
13 | 1.3288 | 0.03984 | -0.0129 | 33.3534
13.5 | 1.3304 | 0.0442 | -0.0106 | 30.0995
14 | 1.3296 | 0.04892 | -0.0086 | 27.1791
14.5 | 1.3255 | 0.05417 | -0.0068 | 24.4693
15 | 1.3217 | 0.05961 | -0.0054 | 22.1725
15.5 | 1.3168 | 0.06545 | -0.0045 | 20.1192
16 | 1.3193 | 0.07082 | -0.0041 | 18.6289
16.5 | 1.3262 | 0.07598 | -0.0042 | 17.4546
17 | 1.3312 | 0.08149 | -0.0046 | 16.3357
17.5 | 1.3385 | 0.08691 | -0.0053 | 15.401
18 | 1.3423 | 0.09293 | -0.0063 | 14.4442
18.5 | 1.3483 | 0.0988 | -0.0077 | 13.6468
19 | 1.3499 | 0.10539 | -0.0095 | 12.8086
19.5 | 1.35 | 0.11231 | -0.0116 | 12.0203
20 | 1.3512 | 0.11916 | -0.0141 | 11.3394

## 55. Re 2M Mach 0.50 (1)
BIGFOIL.COM POLAR EXPORT
NACA65-720 a=0.0
NACA65-720 a=0.0 |  |  |  | Cl Max: | 1.666 | at alpha= | 10 | deg
JavaFoil+Calcfoil stall+Eppler ext transition |  |  |  | L/D Max: | 113.454 | at alpha= | 5 | deg
Re: | 2000000 |  |  | Cd Min: | 0.00715 | at alpha= | 0 | deg
Mach: | 0.5 |  |  | Cl=0 at alpha= | -3.5563 | deg
|  |  |  | @ Cl=0.1, Cd= | 0.0092074
|  |  |  | @ Cl=0.4, Cd= | 0.0088956
|  |  |  | @ Cl=0.6, Cd= | 0.007407
alpha (deg) | Cl | Cd | Cm | Cl/Cd
-20 | -0.948 | 0.1747 | -0.013 | -5.425
-19.5 | -0.921 | 0.17165 | -0.014 | -5.365
-19 | -0.89 | 0.1707 | -0.014 | -5.213
-18.5 | -0.861 | 0.16139 | -0.014 | -5.334
-18 | -0.832 | 0.15652 | -0.014 | -5.318
-17.5 | -0.804 | 0.14922 | -0.015 | -5.388
-17 | -0.776 | 0.14954 | -0.015 | -5.187
-16.5 | -0.747 | 0.14533 | -0.016 | -5.141
-16 | -0.718 | 0.13794 | -0.016 | -5.202
-15.5 | -0.688 | 0.1339 | -0.016 | -5.141
-15 | -0.66 | 0.12833 | -0.016 | -5.141
-14.5 | -0.631 | 0.12449 | -0.016 | -5.071
-14 | -0.603 | 0.12057 | -0.017 | -4.998
-13.5 | -0.574 | 0.11245 | -0.017 | -5.105
-13 | -0.545 | 0.1088 | -0.018 | -5.013
-12.5 | -0.516 | 0.10775 | -0.018 | -4.792
-12 | -0.487 | 0.10424 | -0.017 | -4.672
-11.5 | -0.458 | 0.10112 | -0.018 | -4.532
-11 | -0.43 | 0.0925 | -0.018 | -4.644
-10.5 | -0.401 | 0.09152 | -0.019 | -4.38
-10 | -0.372 | 0.0884 | -0.02 | -4.209
-9.5 | -0.343 | 0.07685 | -0.02 | -4.469
-9 | -0.315 | 0.06602 | -0.021 | -4.768
-8.5 | -0.286 | 0.05857 | -0.023 | -4.889
-8 | -0.386 | 0.05429 | -0.017 | -7.113
-7.5 | -0.39 | 0.0495 | -0.025 | -7.871
-7 | -0.364 | 0.04364 | -0.029 | -8.331
-6.5 | -0.387 | 0.01246 | -0.049 | -31.074
-6 | -0.331 | 0.01175 | -0.05 | -28.143
-5.5 | -0.268 | 0.01121 | -0.052 | -23.935
-5 | -0.202 | 0.01045 | -0.053 | -19.364
-4.5 | -0.133 | 0.01017 | -0.054 | -13.115
-4 | -0.063 | 0.0093 | -0.055 | -6.8
-3.5 | 0.008 | 0.00903 | -0.056 | 0.884
-3 | 0.08 | 0.00918 | -0.057 | 8.715
-2.5 | 0.153 | 0.00928 | -0.058 | 16.487
-2 | 0.227 | 0.00911 | -0.059 | 24.905
-1.5 | 0.3 | 0.00892 | -0.061 | 33.636
-1 | 0.373 | 0.00894 | -0.062 | 41.717
-0.5 | 0.446 | 0.00882 | -0.063 | 50.537
0 | 0.509 | 0.00715 | -0.064 | 71.11
0.5 | 0.579 | 0.00735 | -0.065 | 78.737
1 | 0.649 | 0.00754 | -0.066 | 86.1
1.5 | 0.719 | 0.00775 | -0.067 | 92.855
2 | 0.789 | 0.00802 | -0.068 | 98.423
2.5 | 0.85 | 0.00829 | -0.069 | 102.523
3 | 0.917 | 0.00858 | -0.07 | 106.92
3.5 | 0.985 | 0.00892 | -0.071 | 110.43
4 | 1.051 | 0.00934 | -0.072 | 112.529
4.5 | 1.117 | 0.00985 | -0.073 | 113.439
5 | 1.182 | 0.01042 | -0.074 | 113.454
5.5 | 1.245 | 0.01147 | -0.075 | 108.48
6 | 1.306 | 0.0131 | -0.076 | 99.701
6.5 | 1.367 | 0.01416 | -0.077 | 96.563
7 | 1.428 | 0.01545 | -0.077 | 92.387
7.5 | 1.486 | 0.0172 | -0.078 | 86.428
8 | 1.542 | 0.01874 | -0.079 | 82.259
8.5 | 1.589 | 0.02069 | -0.08 | 76.783
9 | 1.629 | 0.02285 | -0.081 | 71.281
9.5 | 1.658 | 0.02567 | -0.082 | 64.58
10 | 1.666 | 0.03666 | -0.082 | 45.451
10.5 | 1.664 | 0.03947 | -0.083 | 42.15
11 | 1.628 | 0.04306 | -0.084 | 37.814
11.5 | 1.522 | 0.04763 | -0.085 | 31.952
12 | 1.012 | 0.05401 | -0.085 | 18.742
12.5 | 0.902 | 0.10231 | -0.035 | 8.82
13 | 0.929 | 0.1066 | -0.036 | 8.719
13.5 | 0.957 | 0.11212 | -0.04 | 8.54
14 | 0.985 | 0.11733 | -0.042 | 8.393
14.5 | 1.013 | 0.12356 | -0.046 | 8.199
15 | 1.153 | 0.0969 | -0.085 | 11.894

## 56. Re 2M Mach 0.50 (2)
BIGFOIL.COM POLAR EXPORT
NACA65-720 a=0.0
NACA65-720 a=0.0 |  |  |  | Cl Max: | 1.2972 | at alpha= | 13 | deg
XFOIL ncrit=9 |  |  |  | L/D Max: | 126.679 | at alpha= | 4 | deg
Re: | 2000000 |  |  | Cd Min: | 0.14209 | at alpha= | 18 | deg
Mach: | 0.5 |  |  | Cl=0 at alpha= | -4.1593 | deg
|  |  |  | @ Cl=0.1, Cd= | 0.0094761
|  |  |  | @ Cl=0.4, Cd= | 0.0068254
|  |  |  | @ Cl=0.6, Cd= | 0.0067214
alpha (deg) | Cl | Cd | Cm | Cl/Cd
-14 | -0.1927 | 0.12566 | -0.0725 | -1.5335
-13.5 | -0.1898 | 0.11583 | -0.078 | -1.6386
-13 | -0.1871 | 0.10641 | -0.0834 | -1.7583
-12.5 | -0.2015 | 0.09458 | -0.0902 | -2.1305
-12 | -0.2289 | 0.08142 | -0.0984 | -2.8113
-11.5 | -0.2594 | 0.0671 | -0.1089 | -3.8659
-11 | -0.2936 | 0.05462 | -0.1179 | -5.3753
-10.5 | -0.3362 | 0.04521 | -0.1215 | -7.4364
-10 | -0.3823 | 0.03733 | -0.1207 | -10.2411
-9.5 | -0.4156 | 0.03106 | -0.1165 | -13.3806
-9 | -0.4462 | 0.02439 | -0.1099 | -18.2944
-8.5 | -0.4408 | 0.01662 | -0.1048 | -26.5223
-8 | -0.402 | 0.01438 | -0.0997 | -27.9555
-7.5 | -0.3609 | 0.01301 | -0.0947 | -27.7402
-7 | -0.2998 | 0.01263 | -0.0921 | -23.7371
-6.5 | -0.2407 | 0.0123 | -0.0896 | -19.5691
-6 | -0.1887 | 0.01193 | -0.0863 | -15.8173
-5.5 | -0.1467 | 0.01136 | -0.0815 | -12.9137
-5 | -0.0919 | 0.01092 | -0.0789 | -8.4158
-4.5 | -0.0357 | 0.01051 | -0.0767 | -3.3968
-4 | 0.0167 | 0.00999 | -0.0742 | 1.6717
-3.5 | 0.077 | 0.00959 | -0.073 | 8.0292
-3 | 0.1396 | 0.00928 | -0.0723 | 15.0431
-2.5 | 0.2037 | 0.00906 | -0.072 | 22.4834
-2 | 0.2667 | 0.00887 | -0.0716 | 30.0676
-1.5 | 0.3321 | 0.00871 | -0.0718 | 38.1286
-1 | 0.3739 | 0.00704 | -0.0688 | 53.1108
-0.5 | 0.4347 | 0.00654 | -0.0684 | 66.4679
0.5 | 0.5707 | 0.0067 | -0.0698 | 85.1791
1 | 0.6391 | 0.00675 | -0.0705 | 94.6815
1.5 | 0.7052 | 0.00689 | -0.0709 | 102.3512
2 | 0.7705 | 0.00702 | -0.0711 | 109.7578
2.5 | 0.8363 | 0.00715 | -0.0712 | 116.965
3 | 0.8949 | 0.00736 | -0.0701 | 121.5897
3.5 | 0.953 | 0.00753 | -0.0687 | 126.5604
4 | 0.9957 | 0.00786 | -0.0646 | 126.6794
4.5 | 1.0446 | 0.0083 | -0.0617 | 125.8554
5 | 1.0856 | 0.00898 | -0.0579 | 120.8909
5.5 | 1.1294 | 0.00974 | -0.0546 | 115.9548
6 | 1.166 | 0.01079 | -0.0505 | 108.063
6.5 | 1.1915 | 0.01233 | -0.0452 | 96.6342
7 | 1.211 | 0.01423 | -0.0395 | 85.1019
7.5 | 1.2145 | 0.01693 | -0.0325 | 71.7366
8 | 1.2194 | 0.01977 | -0.0262 | 61.6793
8.5 | 1.2174 | 0.02318 | -0.0199 | 52.5194
9 | 1.222 | 0.02644 | -0.0144 | 46.2179
9.5 | 1.2287 | 0.0295 | -0.0091 | 41.6508
10.5 | 1.2757 | 0.03817 | -0.0092 | 33.4215
11.5 | 1.2876 | 0.04687 | -0.0031 | 27.4717
12.5 | 1.2967 | 0.05661 | 0.0016 | 22.9058
13 | 1.2972 | 0.06213 | 0.0034 | 20.8788
13.5 | 1.2946 | 0.06816 | 0.0047 | 18.9935
14 | 1.2852 | 0.07513 | 0.0054 | 17.1063
14.5 | 1.2712 | 0.08288 | 0.0053 | 15.3378
15 | 1.25 | 0.09183 | 0.0043 | 13.6121
15.5 | 1.2388 | 0.10024 | 0.0027 | 12.3583
16 | 1.2361 | 0.10817 | 0.0007 | 11.4274
16.5 | 1.237 | 0.11595 | -0.0017 | 10.6684
17 | 1.2349 | 0.12433 | -0.0047 | 9.9324
17.5 | 1.2344 | 0.13274 | -0.0081 | 9.2994
18 | 1.2275 | 0.14209 | -0.0124 | 8.6389

## 57. Re 3M Mach 0.00 (1)
BIGFOIL.COM POLAR EXPORT
NACA65-720 a=0.0
NACA65-720 a=0.0 |  |  |  | Cl Max: | 1.815 | at alpha= | 14.5 | deg
JavaFoil+Calcfoil stall+Eppler ext transition |  |  |  | L/D Max: | 136.49 | at alpha= | 5 | deg
Re: | 3000000 |  |  | Cd Min: | 0.00557 | at alpha= | 0.5 | deg
Mach: | 0 |  |  | Cl=0 at alpha= | -3.5556 | deg
|  |  |  | @ Cl=0.1, Cd= | 0.0077929
|  |  |  | @ Cl=0.4, Cd= | 0.0058144
|  |  |  | @ Cl=0.6, Cd= | 0.0060902
alpha (deg) | Cl | Cd | Cm | Cl/Cd
-16.5 | -0.728 | 0.12073 | -0.014 | -6.029
-16 | -0.736 | 0.11092 | -0.015 | -6.634
-15.5 | -0.741 | 0.10506 | -0.015 | -7.049
-15 | -0.743 | 0.09945 | -0.016 | -7.469
-14.5 | -0.741 | 0.09552 | -0.016 | -7.754
-14 | -0.74 | 0.08681 | -0.017 | -8.521
-13.5 | -0.734 | 0.08166 | -0.018 | -8.987
-13 | -0.723 | 0.07786 | -0.019 | -9.282
-12.5 | -0.71 | 0.07225 | -0.02 | -9.834
-12 | -0.699 | 0.06449 | -0.022 | -10.832
-11.5 | -0.788 | 0.01644 | -0.033 | -47.92
-11 | -0.766 | 0.01467 | -0.034 | -52.231
-10.5 | -0.738 | 0.01347 | -0.035 | -54.781
-10 | -0.703 | 0.01271 | -0.036 | -55.295
-9.5 | -0.664 | 0.01207 | -0.037 | -55.043
-9 | -0.621 | 0.01153 | -0.038 | -53.85
-8.5 | -0.574 | 0.01101 | -0.039 | -52.178
-8 | -0.524 | 0.01053 | -0.04 | -49.766
-7.5 | -0.471 | 0.00908 | -0.041 | -51.841
-7 | -0.418 | 0.00984 | -0.042 | -42.483
-6.5 | -0.36 | 0.00952 | -0.043 | -37.838
-6 | -0.301 | 0.00895 | -0.044 | -33.64
-5.5 | -0.241 | 0.00875 | -0.045 | -27.541
-5 | -0.18 | 0.00855 | -0.046 | -21.02
-4.5 | -0.118 | 0.00838 | -0.047 | -14.072
-4 | -0.056 | 0.00819 | -0.048 | -6.787
-3.5 | 0.007 | 0.00805 | -0.049 | 0.869
-3 | 0.07 | 0.00785 | -0.05 | 8.897
-2.5 | 0.133 | 0.00773 | -0.051 | 17.178
-2 | 0.197 | 0.00762 | -0.052 | 25.796
-1.5 | 0.26 | 0.00758 | -0.053 | 34.287
-1 | 0.323 | 0.0076 | -0.054 | 42.478
-0.5 | 0.386 | 0.00579 | -0.055 | 66.651
0 | 0.449 | 0.0059 | -0.056 | 76.198
0.5 | 0.51 | 0.00557 | -0.057 | 91.527
1 | 0.571 | 0.00602 | -0.058 | 94.915
1.5 | 0.633 | 0.00617 | -0.059 | 102.506
2 | 0.694 | 0.00632 | -0.06 | 109.857
2.5 | 0.75 | 0.00646 | -0.061 | 116.133
3 | 0.81 | 0.0066 | -0.062 | 122.645
3.5 | 0.87 | 0.0068 | -0.063 | 127.98
4 | 0.929 | 0.00708 | -0.063 | 131.181
4.5 | 0.987 | 0.00734 | -0.064 | 134.434
5 | 1.045 | 0.00766 | -0.065 | 136.49
5.5 | 1.101 | 0.00847 | -0.066 | 130.034
6 | 1.157 | 0.00926 | -0.067 | 124.975
6.5 | 1.213 | 0.00983 | -0.068 | 123.391
7 | 1.269 | 0.01054 | -0.068 | 120.42
7.5 | 1.324 | 0.01131 | -0.069 | 117.031
8 | 1.377 | 0.01216 | -0.07 | 113.234
8.5 | 1.427 | 0.01317 | -0.071 | 108.376
9 | 1.475 | 0.01418 | -0.072 | 104.058
9.5 | 1.521 | 0.01532 | -0.072 | 99.32
10 | 1.565 | 0.01667 | -0.073 | 93.891
10.5 | 1.606 | 0.01802 | -0.074 | 89.138
11 | 1.645 | 0.01946 | -0.075 | 84.548
11.5 | 1.675 | 0.02538 | -0.075 | 65.989
12 | 1.709 | 0.02676 | -0.076 | 63.867
12.5 | 1.74 | 0.02817 | -0.077 | 61.767
13 | 1.766 | 0.02974 | -0.078 | 59.38
13.5 | 1.787 | 0.03149 | -0.078 | 56.739
14 | 1.803 | 0.03317 | -0.079 | 54.362
14.5 | 1.815 | 0.03497 | -0.08 | 51.914
15 | 1.815 | 0.03692 | -0.081 | 49.177
15.5 | 1.81 | 0.03898 | -0.081 | 46.427
16 | 1.799 | 0.04096 | -0.082 | 43.913
16.5 | 1.782 | 0.04339 | -0.083 | 41.076
17 | 1.761 | 0.046 | -0.083 | 38.275
17.5 | 1.734 | 0.04829 | -0.084 | 35.917
18 | 1.703 | 0.05108 | -0.085 | 33.346
18.5 | 1.669 | 0.05384 | -0.085 | 30.994
19 | 1.631 | 0.05679 | -0.086 | 28.715
19.5 | 1.589 | 0.06102 | -0.086 | 26.042

## 58. Re 3M Mach 0.00 (2)
BIGFOIL.COM POLAR EXPORT
NACA65-720 a=0.0
NACA65-720 a=0.0 |  |  |  | Cl Max: | 1.4456 | at alpha= | 20 | deg
XFOIL ncrit=9 |  |  |  | L/D Max: | 176.652 | at alpha= | 6.5 | deg
Re: | 3000000 |  |  | Cd Min: | 0.09408 | at alpha= | 20 | deg
Mach: | 0 |  |  | Cl=0 at alpha= | -3.8339 | deg
|  |  |  | @ Cl=0.1, Cd= | 0.0076368
|  |  |  | @ Cl=0.4, Cd= | 0.00521
|  |  |  | @ Cl=0.6, Cd= | 0.0052782
alpha (deg) | Cl | Cd | Cm | Cl/Cd
-20 | -1.1158 | 0.05283 | -0.0889 | -21.1206
-19.5 | -1.1223 | 0.04684 | -0.0905 | -23.9603
-19 | -1.122 | 0.04204 | -0.0912 | -26.6889
-18.5 | -1.1218 | 0.0376 | -0.091 | -29.8351
-18 | -1.1104 | 0.03438 | -0.0904 | -32.2978
-17.5 | -1.0998 | 0.03131 | -0.0893 | -35.1262
-17 | -1.0804 | 0.029 | -0.0881 | -37.2552
-16.5 | -1.0572 | 0.02706 | -0.0868 | -39.0687
-16 | -1.0366 | 0.025 | -0.085 | -41.464
-15.5 | -1.0199 | 0.02272 | -0.0826 | -44.89
-15 | -0.996 | 0.02096 | -0.0804 | -47.5191
-14.5 | -0.9698 | 0.01938 | -0.0781 | -50.0413
-14 | -0.9392 | 0.0181 | -0.0759 | -51.8895
-13.5 | -0.9071 | 0.01698 | -0.0737 | -53.4217
-13 | -0.8731 | 0.01598 | -0.0716 | -54.637
-12.5 | -0.8381 | 0.01508 | -0.0694 | -55.5769
-12 | -0.8026 | 0.01426 | -0.067 | -56.2833
-11.5 | -0.7659 | 0.01355 | -0.0646 | -56.524
-11 | -0.73 | 0.01292 | -0.0618 | -56.5015
-10.5 | -0.6958 | 0.01232 | -0.0585 | -56.4773
-10 | -0.654 | 0.01166 | -0.0566 | -56.0892
-9.5 | -0.6079 | 0.01119 | -0.0555 | -54.3253
-9 | -0.5631 | 0.01055 | -0.054 | -53.3744
-8.5 | -0.5151 | 0.01003 | -0.0532 | -51.3559
-8 | -0.4617 | 0.0098 | -0.0532 | -47.1122
-7.5 | -0.4078 | 0.00957 | -0.0533 | -42.6123
-7 | -0.3533 | 0.00932 | -0.0535 | -37.9077
-6.5 | -0.298 | 0.0091 | -0.0538 | -32.7473
-6 | -0.2424 | 0.00893 | -0.0542 | -27.1445
-5.5 | -0.1882 | 0.00863 | -0.0544 | -21.8076
-5 | -0.1323 | 0.00837 | -0.0548 | -15.8065
-4.5 | -0.0756 | 0.00818 | -0.0554 | -9.2421
-4 | -0.0186 | 0.00804 | -0.0561 | -2.3134
-3.5 | 0.0374 | 0.00785 | -0.0566 | 4.7643
-3 | 0.0949 | 0.00765 | -0.0574 | 12.4052
-2.5 | 0.1528 | 0.0075 | -0.0582 | 20.3733
-2 | 0.2103 | 0.00735 | -0.059 | 28.6122
-1.5 | 0.2659 | 0.00708 | -0.0596 | 37.5565
-1 | 0.3075 | 0.00532 | -0.0583 | 57.8008
-0.5 | 0.3665 | 0.00521 | -0.0594 | 70.3455
0 | 0.4257 | 0.00521 | -0.0606 | 81.7083
0.5 | 0.4843 | 0.00527 | -0.0616 | 91.8975
1 | 0.544 | 0.00525 | -0.0629 | 103.619
1.5 | 0.6035 | 0.00528 | -0.0642 | 114.2992
2 | 0.662 | 0.00536 | -0.0653 | 123.5075
3 | 0.7797 | 0.00548 | -0.0677 | 142.281
3.5 | 0.8369 | 0.00561 | -0.0686 | 149.18
4 | 0.8952 | 0.00566 | -0.0698 | 158.1625
4.5 | 0.9516 | 0.00581 | -0.0706 | 163.7866
5 | 1.0081 | 0.00591 | -0.0715 | 170.5753
5.5 | 1.0627 | 0.00611 | -0.072 | 173.928
6 | 1.1153 | 0.00633 | -0.0723 | 176.1927
6.5 | 1.1659 | 0.0066 | -0.0721 | 176.6515
7 | 1.213 | 0.00695 | -0.0714 | 174.5324
7.5 | 1.2491 | 0.0075 | -0.0687 | 166.5467
8 | 1.2588 | 0.00831 | -0.0609 | 151.4801
8.5 | 1.2674 | 0.00947 | -0.0539 | 133.8332
9 | 1.2745 | 0.01096 | -0.0474 | 116.2865
9.5 | 1.2795 | 0.01275 | -0.0411 | 100.3529
10 | 1.2855 | 0.01466 | -0.0354 | 87.6876
10.5 | 1.316 | 0.01739 | -0.0365 | 75.6757
11.5 | 1.329 | 0.02274 | -0.0284 | 58.4433
12 | 1.3367 | 0.02585 | -0.0254 | 51.7099
12.5 | 1.3454 | 0.02907 | -0.0228 | 46.2814
13 | 1.3488 | 0.03278 | -0.0202 | 41.147
13.5 | 1.3522 | 0.03667 | -0.0178 | 36.8748
14 | 1.3573 | 0.04051 | -0.0157 | 33.5053
14.5 | 1.3572 | 0.04493 | -0.0136 | 30.207
15 | 1.3612 | 0.04908 | -0.012 | 27.7343
15.5 | 1.3668 | 0.05326 | -0.0107 | 25.6628
16 | 1.3769 | 0.05713 | -0.0099 | 24.1012
16.5 | 1.3872 | 0.06116 | -0.0093 | 22.6815
17 | 1.3984 | 0.06518 | -0.009 | 21.4544
17.5 | 1.4106 | 0.06916 | -0.0089 | 20.3962
18 | 1.4204 | 0.07359 | -0.0091 | 19.3015
18.5 | 1.4282 | 0.07837 | -0.0095 | 18.2238
19 | 1.437 | 0.08311 | -0.0102 | 17.2903
19.5 | 1.4435 | 0.08826 | -0.0111 | 16.3551
20 | 1.4456 | 0.09408 | -0.0123 | 15.3656

## 59. Re 3M Mach 0.10 (1)
BIGFOIL.COM POLAR EXPORT
NACA65-720 a=0.0
NACA65-720 a=0.0 |  |  |  | Cl Max: | 1.811 | at alpha= | 14.5 | deg
JavaFoil+Calcfoil stall+Eppler ext transition |  |  |  | L/D Max: | 135.316 | at alpha= | 5 | deg
Re: | 3000000 |  |  | Cd Min: | 0.0058 | at alpha= | -0.5 | deg
Mach: | 0.1 |  |  | Cl=0 at alpha= | -3.5556 | deg
|  |  |  | @ Cl=0.1, Cd= | 0.0078771
|  |  |  | @ Cl=0.4, Cd= | 0.005821
|  |  |  | @ Cl=0.6, Cd= | 0.0060982
alpha (deg) | Cl | Cd | Cm | Cl/Cd
-16.5 | -0.698 | 0.12258 | -0.013 | -5.691
-16 | -0.709 | 0.11341 | -0.014 | -6.251
-15.5 | -0.717 | 0.10678 | -0.015 | -6.712
-15 | -0.722 | 0.10101 | -0.016 | -7.145
-14.5 | -0.723 | 0.0964 | -0.016 | -7.501
-14 | -0.722 | 0.09102 | -0.016 | -7.934
-13.5 | -0.721 | 0.08322 | -0.018 | -8.662
-13 | -0.714 | 0.07761 | -0.019 | -9.2
-12.5 | -0.701 | 0.07419 | -0.019 | -9.454
-12 | -0.689 | 0.06792 | -0.021 | -10.138
-11.5 | -0.774 | 0.01861 | -0.032 | -41.561
-11 | -0.764 | 0.0147 | -0.034 | -51.95
-10.5 | -0.735 | 0.01373 | -0.035 | -53.565
-10 | -0.702 | 0.01288 | -0.036 | -54.515
-9.5 | -0.664 | 0.0122 | -0.037 | -54.45
-9 | -0.622 | 0.01164 | -0.038 | -53.422
-8.5 | -0.576 | 0.01108 | -0.039 | -51.95
-8 | -0.525 | 0.01061 | -0.04 | -49.483
-7.5 | -0.472 | 0.00917 | -0.041 | -51.486
-7 | -0.417 | 0.00922 | -0.042 | -45.258
-6.5 | -0.362 | 0.00953 | -0.044 | -37.951
-6 | -0.302 | 0.00895 | -0.045 | -33.789
-5.5 | -0.242 | 0.00874 | -0.046 | -27.678
-5 | -0.181 | 0.00855 | -0.047 | -21.135
-4.5 | -0.118 | 0.00837 | -0.048 | -14.157
-4 | -0.056 | 0.00819 | -0.049 | -6.822
-3.5 | 0.007 | 0.00805 | -0.049 | 0.873
-3 | 0.07 | 0.00792 | -0.05 | 8.856
-2.5 | 0.133 | 0.00783 | -0.052 | 17.046
-2 | 0.198 | 0.00772 | -0.053 | 25.584
-1.5 | 0.261 | 0.00767 | -0.054 | 34.013
-1 | 0.325 | 0.00763 | -0.055 | 42.531
-0.5 | 0.388 | 0.0058 | -0.056 | 66.882
0 | 0.451 | 0.00591 | -0.057 | 76.411
0.5 | 0.512 | 0.00594 | -0.057 | 86.19
1 | 0.574 | 0.00603 | -0.058 | 95.087
1.5 | 0.635 | 0.00619 | -0.059 | 102.676
2 | 0.697 | 0.00634 | -0.06 | 109.978
2.5 | 0.753 | 0.00647 | -0.061 | 116.342
3 | 0.814 | 0.00667 | -0.062 | 122.048
3.5 | 0.873 | 0.00684 | -0.063 | 127.614
4 | 0.933 | 0.00712 | -0.064 | 131.065
4.5 | 0.992 | 0.00741 | -0.065 | 133.904
5 | 1.05 | 0.00776 | -0.065 | 135.316
5.5 | 1.106 | 0.00855 | -0.066 | 129.421
6 | 1.162 | 0.00937 | -0.067 | 124.043
6.5 | 1.219 | 0.00995 | -0.068 | 122.477
7 | 1.274 | 0.01067 | -0.069 | 119.469
7.5 | 1.329 | 0.01147 | -0.07 | 115.873
8 | 1.383 | 0.01232 | -0.07 | 112.257
8.5 | 1.433 | 0.01335 | -0.071 | 107.361
9 | 1.481 | 0.01439 | -0.072 | 102.926
9.5 | 1.527 | 0.01554 | -0.073 | 98.269
10 | 1.57 | 0.01691 | -0.074 | 92.89
10.5 | 1.612 | 0.01827 | -0.074 | 88.211
11 | 1.643 | 0.0245 | -0.075 | 67.042
11.5 | 1.679 | 0.02581 | -0.075 | 65.075
12 | 1.712 | 0.02712 | -0.076 | 63.145
12.5 | 1.742 | 0.02865 | -0.077 | 60.809
13 | 1.767 | 0.03024 | -0.078 | 58.436
13.5 | 1.786 | 0.03199 | -0.079 | 55.844
14 | 1.801 | 0.03374 | -0.079 | 53.395
14.5 | 1.811 | 0.03561 | -0.08 | 50.867
15 | 1.809 | 0.03762 | -0.081 | 48.07
15.5 | 1.8 | 0.03976 | -0.082 | 45.27
16 | 1.785 | 0.04178 | -0.082 | 42.718
16.5 | 1.764 | 0.04444 | -0.083 | 39.688
17 | 1.738 | 0.04703 | -0.084 | 36.949
17.5 | 1.706 | 0.04968 | -0.084 | 34.342
18 | 1.67 | 0.05246 | -0.085 | 31.833
18.5 | 1.63 | 0.05525 | -0.086 | 29.502
19 | 1.586 | 0.05871 | -0.086 | 27.012
19.5 | 1.538 | 0.06315 | -0.087 | 24.36

## 60. Re 3M Mach 0.10 (2)
BIGFOIL.COM POLAR EXPORT
NACA65-720 a=0.0
NACA65-720 a=0.0 |  |  |  | Cl Max: | 1.4386 | at alpha= | 20 | deg
XFOIL ncrit=9 |  |  |  | L/D Max: | 176.301 | at alpha= | 6.5 | deg
Re: | 3000000 |  |  | Cd Min: | 0.09685 | at alpha= | 20 | deg
Mach: | 0.1 |  |  | Cl=0 at alpha= | -3.8389 | deg
|  |  |  | @ Cl=0.1, Cd= | 0.0076504
|  |  |  | @ Cl=0.4, Cd= | 0.0052252
|  |  |  | @ Cl=0.6, Cd= | 0.005305
alpha (deg) | Cl | Cd | Cm | Cl/Cd
-20 | -1.0426 | 0.06354 | -0.0866 | -16.4086
-19.5 | -1.0737 | 0.05367 | -0.091 | -20.0056
-19 | -1.082 | 0.04737 | -0.0928 | -22.8415
-18 | -1.088 | 0.03739 | -0.0933 | -29.0987
-17.5 | -1.0842 | 0.03356 | -0.0924 | -32.3063
-17 | -1.0687 | 0.03082 | -0.0912 | -34.6755
-16.5 | -1.0485 | 0.02855 | -0.0899 | -36.725
-16 | -1.0303 | 0.02623 | -0.0881 | -39.2795
-15.5 | -1.0098 | 0.02413 | -0.086 | -41.8483
-15 | -0.9877 | 0.02218 | -0.0837 | -44.5311
-14.5 | -0.9668 | 0.02017 | -0.0809 | -47.9326
-14 | -0.9371 | 0.01876 | -0.0787 | -49.952
-13.5 | -0.9056 | 0.01752 | -0.0764 | -51.6895
-13 | -0.8719 | 0.01642 | -0.0741 | -53.0999
-12.5 | -0.8371 | 0.01545 | -0.0718 | -54.1812
-12 | -0.8014 | 0.01456 | -0.0694 | -55.0412
-11.5 | -0.7644 | 0.0138 | -0.0669 | -55.3913
-11 | -0.728 | 0.01311 | -0.0642 | -55.5301
-10.5 | -0.6935 | 0.01251 | -0.0608 | -55.4357
-10 | -0.6545 | 0.01182 | -0.0583 | -55.3723
-9.5 | -0.6092 | 0.0113 | -0.0568 | -53.9115
-9 | -0.5636 | 0.0107 | -0.0554 | -52.6729
-8.5 | -0.5173 | 0.01009 | -0.0542 | -51.2686
-8 | -0.4638 | 0.00985 | -0.0541 | -47.0863
-7.5 | -0.409 | 0.00964 | -0.0542 | -42.4274
-7 | -0.3546 | 0.00936 | -0.0542 | -37.8846
-6.5 | -0.299 | 0.00915 | -0.0545 | -32.6776
-6 | -0.2431 | 0.00897 | -0.0548 | -27.1014
-5.5 | -0.1885 | 0.00866 | -0.055 | -21.7667
-5 | -0.1324 | 0.0084 | -0.0554 | -15.7619
-4.5 | -0.0755 | 0.00821 | -0.0559 | -9.1961
-4 | -0.0182 | 0.00807 | -0.0566 | -2.2553
-3.5 | 0.0383 | 0.00787 | -0.0571 | 4.8666
-3 | 0.096 | 0.00766 | -0.0578 | 12.5326
-2.5 | 0.1543 | 0.00752 | -0.0586 | 20.5186
-2 | 0.2121 | 0.00737 | -0.0594 | 28.7788
-1.5 | 0.2681 | 0.00712 | -0.06 | 37.6545
-1 | 0.3097 | 0.00534 | -0.0587 | 57.9963
-0.5 | 0.369 | 0.00522 | -0.0598 | 70.6897
0 | 0.4285 | 0.00523 | -0.0609 | 81.9312
0.5 | 0.4875 | 0.00528 | -0.062 | 92.3295
1 | 0.5477 | 0.00527 | -0.0633 | 103.9279
1.5 | 0.6074 | 0.00531 | -0.0645 | 114.3879
2 | 0.6661 | 0.00539 | -0.0656 | 123.5807
2.5 | 0.7257 | 0.00545 | -0.0669 | 133.156
3 | 0.7847 | 0.0055 | -0.068 | 142.6727
3.5 | 0.8422 | 0.00564 | -0.0689 | 149.3262
4 | 0.9009 | 0.00569 | -0.0701 | 158.3304
4.5 | 0.9573 | 0.00585 | -0.0708 | 163.641
5 | 1.0143 | 0.00595 | -0.0717 | 170.4706
5.5 | 1.0692 | 0.00615 | -0.0722 | 173.8537
6 | 1.1219 | 0.00637 | -0.0724 | 176.1224
6.5 | 1.1724 | 0.00665 | -0.0721 | 176.3008
7 | 1.2187 | 0.00702 | -0.0711 | 173.604
7.5 | 1.253 | 0.00758 | -0.068 | 165.3034
8 | 1.2596 | 0.00845 | -0.0597 | 149.0651
8.5 | 1.2687 | 0.00967 | -0.0528 | 131.1996
9 | 1.2759 | 0.01122 | -0.0463 | 113.7166
9.5 | 1.2804 | 0.01309 | -0.04 | 97.8151
10 | 1.2873 | 0.01501 | -0.0344 | 85.7628
10.5 | 1.3192 | 0.01796 | -0.0362 | 73.4521
11.5 | 1.3289 | 0.02347 | -0.0275 | 56.6212
12 | 1.3364 | 0.02665 | -0.0245 | 50.1463
12.5 | 1.3435 | 0.03007 | -0.0219 | 44.6791
13 | 1.3464 | 0.03387 | -0.0192 | 39.752
13.5 | 1.3499 | 0.03779 | -0.0168 | 35.7211
14 | 1.3544 | 0.04173 | -0.0147 | 32.4563
14.5 | 1.3537 | 0.04623 | -0.0126 | 29.2819
15 | 1.3566 | 0.05057 | -0.011 | 26.8262
15.5 | 1.3614 | 0.0549 | -0.0097 | 24.7978
16 | 1.3716 | 0.05886 | -0.0089 | 23.3028
16.5 | 1.3844 | 0.06269 | -0.0084 | 22.0833
17 | 1.394 | 0.06696 | -0.0081 | 20.8184
17.5 | 1.4046 | 0.07127 | -0.0081 | 19.7082
18 | 1.4133 | 0.07592 | -0.0084 | 18.6156
18.5 | 1.4235 | 0.08049 | -0.0088 | 17.6854
19 | 1.4323 | 0.08535 | -0.0096 | 16.7815
19.5 | 1.4371 | 0.09084 | -0.0106 | 15.8201
20 | 1.4386 | 0.09685 | -0.012 | 14.8539

## 61. Re 3M Mach 0.25 (1)
BIGFOIL.COM POLAR EXPORT
NACA65-720 a=0.0
NACA65-720 a=0.0 |  |  |  | Cl Max: | 1.776 | at alpha= | 14 | deg
JavaFoil+Calcfoil stall+Eppler ext transition |  |  |  | L/D Max: | 131.743 | at alpha= | 4.5 | deg
Re: | 3000000 |  |  | Cd Min: | 0.00558 | at alpha= | -0.5 | deg
Mach: | 0.25 |  |  | Cl=0 at alpha= | -3.5547 | deg
|  |  |  | @ Cl=0.1, Cd= | 0.0079897
|  |  |  | @ Cl=0.4, Cd= | 0.0055864
|  |  |  | @ Cl=0.6, Cd= | 0.0062386
alpha (deg) | Cl | Cd | Cm | Cl/Cd
-15 | -0.54 | 0.11423 | -0.014 | -4.731
-14.5 | -0.571 | 0.10563 | -0.015 | -5.401
-14 | -0.595 | 0.09832 | -0.016 | -6.053
-13.5 | -0.614 | 0.09355 | -0.016 | -6.56
-13 | -0.627 | 0.08717 | -0.017 | -7.19
-12.5 | -0.634 | 0.08136 | -0.018 | -7.788
-12 | -0.635 | 0.07568 | -0.019 | -8.386
-11.5 | -0.63 | 0.07044 | -0.02 | -8.94
-11 | -0.619 | 0.065 | -0.021 | -9.527
-10.5 | -0.605 | 0.05852 | -0.023 | -10.341
-10 | -0.685 | 0.01478 | -0.037 | -46.338
-9.5 | -0.659 | 0.01315 | -0.038 | -50.098
-9 | -0.622 | 0.01234 | -0.039 | -50.426
-8.5 | -0.58 | 0.01165 | -0.04 | -49.774
-8 | -0.531 | 0.0111 | -0.041 | -47.886
-7.5 | -0.479 | 0.01062 | -0.042 | -45.138
-7 | -0.425 | 0.01019 | -0.043 | -41.684
-6.5 | -0.368 | 0.00921 | -0.045 | -39.896
-6 | -0.31 | 0.00949 | -0.046 | -32.608
-5.5 | -0.248 | 0.00889 | -0.047 | -27.898
-5 | -0.185 | 0.00872 | -0.048 | -21.254
-4.5 | -0.122 | 0.00853 | -0.049 | -14.256
-4 | -0.057 | 0.00836 | -0.05 | -6.862
-3.5 | 0.007 | 0.00815 | -0.051 | 0.885
-3 | 0.072 | 0.00805 | -0.052 | 8.949
-2.5 | 0.137 | 0.00791 | -0.053 | 17.321
-2 | 0.203 | 0.00784 | -0.054 | 25.888
-1.5 | 0.268 | 0.00782 | -0.055 | 34.321
-1 | 0.333 | 0.00779 | -0.056 | 42.822
-0.5 | 0.399 | 0.00558 | -0.057 | 71.414
0 | 0.461 | 0.00598 | -0.058 | 77.024
0.5 | 0.525 | 0.00607 | -0.059 | 86.347
1 | 0.588 | 0.00621 | -0.06 | 94.713
1.5 | 0.651 | 0.00636 | -0.061 | 102.409
2 | 0.714 | 0.00653 | -0.062 | 109.461
2.5 | 0.772 | 0.00668 | -0.062 | 115.517
3 | 0.833 | 0.00687 | -0.063 | 121.276
3.5 | 0.895 | 0.00709 | -0.064 | 126.125
4 | 0.955 | 0.00739 | -0.065 | 129.304
4.5 | 1.016 | 0.00771 | -0.066 | 131.743
5 | 1.075 | 0.00823 | -0.067 | 130.605
5.5 | 1.132 | 0.00915 | -0.068 | 123.706
6 | 1.19 | 0.00989 | -0.069 | 120.332
6.5 | 1.247 | 0.01058 | -0.07 | 117.887
7 | 1.304 | 0.01136 | -0.07 | 114.749
7.5 | 1.36 | 0.01225 | -0.071 | 110.982
8 | 1.414 | 0.01325 | -0.072 | 106.729
8.5 | 1.464 | 0.01437 | -0.073 | 101.914
9 | 1.513 | 0.01553 | -0.074 | 97.421
9.5 | 1.558 | 0.0169 | -0.074 | 92.167
10 | 1.6 | 0.01843 | -0.075 | 86.81
10.5 | 1.639 | 0.01997 | -0.076 | 82.06
11 | 1.667 | 0.02652 | -0.076 | 62.861
11.5 | 1.699 | 0.02805 | -0.077 | 60.587
12 | 1.728 | 0.02966 | -0.078 | 58.254
12.5 | 1.751 | 0.03143 | -0.079 | 55.697
13 | 1.767 | 0.03329 | -0.08 | 53.069
13.5 | 1.775 | 0.03532 | -0.08 | 50.249
14 | 1.776 | 0.03739 | -0.081 | 47.498
14.5 | 1.77 | 0.03992 | -0.082 | 44.333
15 | 1.744 | 0.04236 | -0.083 | 41.174
15.5 | 1.708 | 0.04478 | -0.083 | 38.143
16 | 1.662 | 0.04778 | -0.084 | 34.789
16.5 | 1.606 | 0.05103 | -0.085 | 31.473
17 | 1.541 | 0.0543 | -0.085 | 28.375
17.5 | 1.465 | 0.05894 | -0.086 | 24.863
18 | 1.382 | 0.06373 | -0.086 | 21.682
18.5 | 1.29 | 0.06992 | -0.087 | 18.458
19 | 1.188 | 0.08129 | -0.086 | 14.614

## 62. Re 3M Mach 0.25 (2)
BIGFOIL.COM POLAR EXPORT
NACA65-720 a=0.0
NACA65-720 a=0.0 |  |  |  | Cl Max: | 1.3996 | at alpha= | 20 | deg
XFOIL ncrit=9 |  |  |  | L/D Max: | 174.081 | at alpha= | 6 | deg
Re: | 3000000 |  |  | Cd Min: | 0.15389 | at alpha= | -18.5 | deg
Mach: | 0.25 |  |  | Cl=0 at alpha= | -3.8686 | deg
|  |  |  | @ Cl=0.1, Cd= | 0.0077701
|  |  |  | @ Cl=0.4, Cd= | 0.0053285
|  |  |  | @ Cl=0.6, Cd= | 0.0054123
alpha (deg) | Cl | Cd | Cm | Cl/Cd
-18.5 | -0.4605 | 0.15389 | -0.0385 | -2.9924
-18 | -0.4898 | 0.13776 | -0.0476 | -3.5555
-17.5 | -0.5329 | 0.11993 | -0.0582 | -4.4434
-17 | -0.8267 | 0.05952 | -0.0976 | -13.8894
-16.5 | -0.8666 | 0.0491 | -0.1021 | -17.6497
-16 | -0.8983 | 0.04109 | -0.1034 | -21.8618
-15.5 | -0.9176 | 0.03506 | -0.1025 | -26.1723
-15 | -0.9172 | 0.03097 | -0.1006 | -29.6158
-14.5 | -0.9124 | 0.02734 | -0.0979 | -33.3723
-14 | -0.8972 | 0.02464 | -0.095 | -36.4123
-13.5 | -0.8837 | 0.02182 | -0.0914 | -40.4995
-13 | -0.8608 | 0.01961 | -0.088 | -43.896
-12.5 | -0.8297 | 0.018 | -0.085 | -46.0944
-12 | -0.7949 | 0.01662 | -0.0821 | -47.8279
-11.5 | -0.7573 | 0.01552 | -0.0793 | -48.7951
-11 | -0.7195 | 0.01447 | -0.0764 | -49.7236
-10.5 | -0.6807 | 0.01357 | -0.0734 | -50.1621
-10 | -0.6422 | 0.01279 | -0.0702 | -50.2111
-9.5 | -0.6084 | 0.01206 | -0.0659 | -50.4478
-9 | -0.5665 | 0.01137 | -0.0631 | -49.8241
-8.5 | -0.5187 | 0.01082 | -0.0613 | -47.939
-8 | -0.4736 | 0.01012 | -0.0591 | -46.7984
-7.5 | -0.4171 | 0.00987 | -0.0588 | -42.2594
-7 | -0.3608 | 0.0096 | -0.0585 | -37.5833
-6.5 | -0.3037 | 0.00939 | -0.0584 | -32.3429
-6 | -0.2463 | 0.00918 | -0.0584 | -26.8301
-5.5 | -0.1885 | 0.00893 | -0.0585 | -21.1086
-5 | -0.1324 | 0.00857 | -0.0584 | -15.4492
-4.5 | -0.0741 | 0.00837 | -0.0587 | -8.853
-4 | -0.0155 | 0.00823 | -0.0591 | -1.8834
-3.5 | 0.0435 | 0.00799 | -0.0596 | 5.4443
-3 | 0.1026 | 0.00776 | -0.0602 | 13.2216
-2.5 | 0.1623 | 0.00762 | -0.0609 | 21.2992
-2 | 0.2217 | 0.0075 | -0.0616 | 29.56
-1.5 | 0.2807 | 0.0073 | -0.0623 | 38.4521
-1 | 0.3224 | 0.00545 | -0.0607 | 59.156
-0.5 | 0.3828 | 0.00532 | -0.0617 | 71.9549
0 | 0.4437 | 0.00535 | -0.0628 | 82.9346
0.5 | 0.5056 | 0.00535 | -0.064 | 94.5047
1 | 0.5676 | 0.00537 | -0.0653 | 105.6983
1.5 | 0.6289 | 0.00545 | -0.0664 | 115.3945
2 | 0.6897 | 0.00552 | -0.0675 | 124.9457
2.5 | 0.7514 | 0.00557 | -0.0687 | 134.9013
3 | 0.8116 | 0.00568 | -0.0697 | 142.8873
3.5 | 0.8718 | 0.00576 | -0.0707 | 151.3542
4 | 0.9316 | 0.00588 | -0.0716 | 158.4354
4.5 | 0.99 | 0.00601 | -0.0723 | 164.7255
5 | 1.047 | 0.0062 | -0.0726 | 168.871
5.5 | 1.1031 | 0.00638 | -0.0729 | 172.8997
6 | 1.1559 | 0.00664 | -0.0725 | 174.0813
7 | 1.2363 | 0.00747 | -0.067 | 165.502
7.5 | 1.2548 | 0.00822 | -0.0605 | 152.6521
8 | 1.2661 | 0.00945 | -0.0536 | 133.9788
8.5 | 1.2752 | 0.01103 | -0.047 | 115.612
9 | 1.2797 | 0.01302 | -0.0404 | 98.2873
9.5 | 1.2859 | 0.01514 | -0.0346 | 84.9339
10 | 1.2888 | 0.01747 | -0.0286 | 73.7722
10.5 | 1.3316 | 0.02142 | -0.0339 | 62.1662
11.5 | 1.3258 | 0.02773 | -0.0227 | 47.811
12 | 1.332 | 0.03133 | -0.0197 | 42.5152
12.5 | 1.3358 | 0.03523 | -0.0169 | 37.9165
13 | 1.3381 | 0.03934 | -0.0142 | 34.0137
13.5 | 1.3371 | 0.04384 | -0.0117 | 30.4995
14 | 1.3392 | 0.04825 | -0.0095 | 27.7554
14.5 | 1.3322 | 0.05362 | -0.0074 | 24.8452
15 | 1.3331 | 0.05852 | -0.0059 | 22.7802
15.5 | 1.3382 | 0.06327 | -0.005 | 21.1506
16 | 1.3472 | 0.06783 | -0.0045 | 19.8614
16.5 | 1.3594 | 0.07221 | -0.0043 | 18.8256
17 | 1.3697 | 0.07696 | -0.0044 | 17.7976
17.5 | 1.3778 | 0.08207 | -0.0047 | 16.7881
18 | 1.3838 | 0.08763 | -0.0055 | 15.7914
18.5 | 1.3916 | 0.09312 | -0.0065 | 14.9442
19 | 1.3952 | 0.09921 | -0.0079 | 14.0631
19.5 | 1.3965 | 0.10579 | -0.0097 | 13.2007
20 | 1.3996 | 0.11227 | -0.0118 | 12.4664

## 63. Re 3M Mach 0.50 (1)
BIGFOIL.COM POLAR EXPORT
NACA65-720 a=0.0
NACA65-720 a=0.0 |  |  |  | Cl Max: | 1.67 | at alpha= | 10 | deg
JavaFoil+Calcfoil stall+Eppler ext transition |  |  |  | L/D Max: | 118.838 | at alpha= | 4 | deg
Re: | 3000000 |  |  | Cd Min: | 0.00662 | at alpha= | 0 | deg
Mach: | 0.5 |  |  | Cl=0 at alpha= | -3.5563 | deg
|  |  |  | @ Cl=0.1, Cd= | 0.008767
|  |  |  | @ Cl=0.4, Cd= | 0.008313
|  |  |  | @ Cl=0.6, Cd= | 0.0068548
alpha (deg) | Cl | Cd | Cm | Cl/Cd
-20 | -0.948 | 0.1681 | -0.013 | -5.641
-19.5 | -0.922 | 0.16423 | -0.014 | -5.611
-19 | -0.891 | 0.15879 | -0.014 | -5.61
-18.5 | -0.861 | 0.15204 | -0.014 | -5.666
-18 | -0.833 | 0.14784 | -0.014 | -5.632
-17.5 | -0.804 | 0.14362 | -0.015 | -5.6
-17 | -0.776 | 0.14085 | -0.015 | -5.508
-16.5 | -0.747 | 0.13667 | -0.016 | -5.469
-16 | -0.718 | 0.133 | -0.016 | -5.402
-15.5 | -0.689 | 0.12518 | -0.016 | -5.503
-15 | -0.66 | 0.12078 | -0.016 | -5.466
-14.5 | -0.632 | 0.11699 | -0.017 | -5.399
-14 | -0.603 | 0.11308 | -0.017 | -5.333
-13.5 | -0.574 | 0.10684 | -0.018 | -5.377
-13 | -0.546 | 0.10334 | -0.018 | -5.282
-12.5 | -0.517 | 0.10146 | -0.018 | -5.093
-12 | -0.487 | 0.09745 | -0.018 | -5
-11.5 | -0.459 | 0.09439 | -0.018 | -4.858
-11 | -0.43 | 0.08794 | -0.019 | -4.888
-10.5 | -0.401 | 0.08739 | -0.02 | -4.591
-10 | -0.372 | 0.08426 | -0.02 | -4.419
-9.5 | -0.343 | 0.07463 | -0.02 | -4.602
-9 | -0.315 | 0.06372 | -0.022 | -4.945
-8.5 | -0.286 | 0.05688 | -0.023 | -5.036
-8 | -0.389 | 0.05273 | -0.024 | -7.377
-7.5 | -0.39 | 0.04804 | -0.026 | -8.123
-7 | -0.436 | 0.01229 | -0.048 | -35.474
-6.5 | -0.389 | 0.01152 | -0.049 | -33.751
-6 | -0.332 | 0.01089 | -0.05 | -30.449
-5.5 | -0.269 | 0.0104 | -0.052 | -25.864
-5 | -0.203 | 0.00968 | -0.053 | -20.954
-4.5 | -0.134 | 0.0094 | -0.054 | -14.236
-4 | -0.063 | 0.00857 | -0.055 | -7.395
-3.5 | 0.008 | 0.00866 | -0.057 | 0.928
-3 | 0.08 | 0.00883 | -0.058 | 9.101
-2.5 | 0.153 | 0.0086 | -0.059 | 17.789
-2 | 0.227 | 0.00851 | -0.06 | 26.683
-1.5 | 0.3 | 0.00834 | -0.061 | 35.94
-1 | 0.373 | 0.00835 | -0.062 | 44.657
-0.5 | 0.446 | 0.00825 | -0.063 | 53.984
0 | 0.51 | 0.00662 | -0.064 | 77.052
0.5 | 0.58 | 0.00679 | -0.065 | 85.491
1 | 0.651 | 0.00702 | -0.066 | 92.676
1.5 | 0.721 | 0.00725 | -0.067 | 99.372
2 | 0.791 | 0.00749 | -0.068 | 105.604
2.5 | 0.852 | 0.00773 | -0.069 | 110.162
3 | 0.919 | 0.00804 | -0.07 | 114.32
3.5 | 0.986 | 0.00847 | -0.071 | 116.49
4 | 1.053 | 0.00886 | -0.072 | 118.838
4.5 | 1.118 | 0.00957 | -0.073 | 116.883
5 | 1.181 | 0.01092 | -0.074 | 108.109
5.5 | 1.244 | 0.01188 | -0.075 | 104.716
6 | 1.307 | 0.01286 | -0.076 | 101.598
6.5 | 1.369 | 0.014 | -0.077 | 97.766
7 | 1.429 | 0.0153 | -0.078 | 93.394
7.5 | 1.488 | 0.01701 | -0.078 | 87.505
8 | 1.543 | 0.01836 | -0.079 | 84.051
8.5 | 1.591 | 0.02022 | -0.08 | 78.682
9 | 1.631 | 0.02244 | -0.081 | 72.671
9.5 | 1.661 | 0.02482 | -0.082 | 66.907
10 | 1.67 | 0.03421 | -0.082 | 48.811
10.5 | 1.667 | 0.03695 | -0.083 | 45.126
11 | 1.632 | 0.04027 | -0.084 | 40.524
11.5 | 1.525 | 0.0443 | -0.085 | 34.424
12 | 1.015 | 0.05035 | -0.085 | 20.15
12.5 | 1.045 | 0.05208 | -0.086 | 20.057
13 | 0.931 | 0.09948 | -0.041 | 9.359
13.5 | 0.958 | 0.10682 | -0.041 | 8.966
14 | 1.125 | 0.06839 | -0.088 | 16.444
14.5 | 1.014 | 0.1172 | -0.047 | 8.65
15 | 1.177 | 0.08164 | -0.089 | 14.415

## 64. Re 3M Mach 0.50 (2)
BIGFOIL.COM POLAR EXPORT
NACA65-720 a=0.0
NACA65-720 a=0.0 |  |  |  | Cl Max: | 1.3128 | at alpha= | 12.5 | deg
XFOIL ncrit=9 |  |  |  | L/D Max: | 150.508 | at alpha= | 4 | deg
Re: | 3000000 |  |  | Cd Min: | 0.12758 | at alpha= | 17.5 | deg
Mach: | 0.5 |  |  | Cl=0 at alpha= | -4.0594 | deg
|  |  |  | @ Cl=0.1, Cd= | 0.0085547
|  |  |  | @ Cl=0.4, Cd= | 0.00765
|  |  |  | @ Cl=0.6, Cd= | 0.0059337
alpha (deg) | Cl | Cd | Cm | Cl/Cd
-14 | -0.2054 | 0.12257 | -0.0742 | -1.6758
-13.5 | -0.2184 | 0.10995 | -0.0812 | -1.9864
-13 | -0.2362 | 0.09752 | -0.0886 | -2.4221
-12.5 | -0.2596 | 0.08494 | -0.0967 | -3.0563
-12 | -0.2851 | 0.07216 | -0.1056 | -3.9509
-11.5 | -0.3061 | 0.0594 | -0.1157 | -5.1532
-11 | -0.3424 | 0.0493 | -0.1214 | -6.9452
-10.5 | -0.3785 | 0.04147 | -0.1227 | -9.1271
-10 | -0.421 | 0.03441 | -0.1203 | -12.2348
-9.5 | -0.4589 | 0.0281 | -0.1147 | -16.331
-9 | -0.4935 | 0.02023 | -0.1073 | -24.3945
-8.5 | -0.469 | 0.01465 | -0.1024 | -32.0137
-8 | -0.4277 | 0.01299 | -0.097 | -32.9253
-7.5 | -0.3879 | 0.01177 | -0.0915 | -32.9567
-7 | -0.3523 | 0.01077 | -0.0852 | -32.7112
-6.5 | -0.2964 | 0.01059 | -0.0816 | -27.9887
-6 | -0.235 | 0.01035 | -0.0793 | -22.7053
-5.5 | -0.1745 | 0.01007 | -0.0773 | -17.3287
-5 | -0.1133 | 0.00972 | -0.0756 | -11.6564
-4.5 | -0.0556 | 0.00921 | -0.0736 | -6.0369
-4 | 0.0075 | 0.00891 | -0.0727 | 0.84175
-3.5 | 0.0713 | 0.00867 | -0.072 | 8.2238
-3 | 0.136 | 0.00841 | -0.0717 | 16.1712
-2.5 | 0.2018 | 0.00815 | -0.0717 | 24.7607
-2 | 0.269 | 0.00799 | -0.072 | 33.6671
-1.5 | 0.3357 | 0.00787 | -0.0723 | 42.6557
-1 | 0.4 | 0.00765 | -0.0724 | 52.2876
-0.5 | 0.4429 | 0.00584 | -0.0697 | 75.839
0 | 0.5128 | 0.00583 | -0.0707 | 87.9588
0.5 | 0.5809 | 0.00592 | -0.0715 | 98.125
1 | 0.6507 | 0.00597 | -0.0725 | 108.995
1.5 | 0.7203 | 0.00605 | -0.0735 | 119.0579
2 | 0.7867 | 0.0062 | -0.0738 | 126.8871
2.5 | 0.8546 | 0.00633 | -0.0744 | 135.0079
3 | 0.9198 | 0.00647 | -0.0744 | 142.1638
3.5 | 0.9811 | 0.00668 | -0.0736 | 146.8713
4 | 1.037 | 0.00689 | -0.0717 | 150.508
4.5 | 1.0793 | 0.00726 | -0.0673 | 148.6639
5 | 1.1194 | 0.0079 | -0.063 | 141.6962
6 | 1.1921 | 0.0098 | -0.0541 | 121.6429
6.5 | 1.2166 | 0.01133 | -0.0484 | 107.3786
7 | 1.2251 | 0.0136 | -0.0413 | 90.0809
7.5 | 1.2339 | 0.01605 | -0.0347 | 76.8785
8 | 1.233 | 0.01911 | -0.0277 | 64.5212
8.5 | 1.2439 | 0.02191 | -0.0224 | 56.7732
9 | 1.249 | 0.02514 | -0.0169 | 49.6818
9.5 | 1.2505 | 0.02874 | -0.0116 | 43.5108
10 | 1.257 | 0.03211 | -0.0068 | 39.1467
10.5 | 1.3006 | 0.03725 | -0.0121 | 34.9154
11.5 | 1.3084 | 0.04568 | -0.0046 | 28.6427
12 | 1.3107 | 0.05042 | -0.0016 | 25.9956
12.5 | 1.3128 | 0.05545 | 0.0009 | 23.6754
13 | 1.3123 | 0.06086 | 0.003 | 21.5626
13.5 | 1.3045 | 0.06715 | 0.0046 | 19.4267
14.5 | 1.2724 | 0.0824 | 0.0056 | 15.4417
15 | 1.2625 | 0.09021 | 0.0049 | 13.9951
15.5 | 1.2648 | 0.09719 | 0.0039 | 13.0137
16 | 1.2678 | 0.10439 | 0.0024 | 12.1448
16.5 | 1.2715 | 0.11176 | 0.0004 | 11.3771
17 | 1.2742 | 0.11943 | -0.0021 | 10.669
17.5 | 1.2748 | 0.12758 | -0.0051 | 9.9922

## 65. Re 4M Mach 0.00 (1)
BIGFOIL.COM POLAR EXPORT
NACA65-720 a=0.0
NACA65-720 a=0.0 |  |  |  | Cl Max: | 1.819 | at alpha= | 14.5 | deg
JavaFoil+Calcfoil stall+Eppler ext transition |  |  |  | L/D Max: | 135.322 | at alpha= | 4 | deg
Re: | 4000000 |  |  | Cd Min: | 0.00551 | at alpha= | -0.5 | deg
Mach: | 0 |  |  | Cl=0 at alpha= | -3.5556 | deg
|  |  |  | @ Cl=0.1, Cd= | 0.0075024
|  |  |  | @ Cl=0.4, Cd= | 0.0055411
|  |  |  | @ Cl=0.6, Cd= | 0.0058759
alpha (deg) | Cl | Cd | Cm | Cl/Cd
-17 | -0.72 | 0.12352 | -0.013 | -5.832
-16.5 | -0.729 | 0.11829 | -0.014 | -6.16
-16 | -0.737 | 0.10879 | -0.015 | -6.776
-15.5 | -0.742 | 0.10225 | -0.016 | -7.257
-15 | -0.744 | 0.09692 | -0.016 | -7.679
-14.5 | -0.742 | 0.09313 | -0.017 | -7.971
-14 | -0.742 | 0.08412 | -0.018 | -8.824
-13.5 | -0.737 | 0.07808 | -0.019 | -9.445
-13 | -0.727 | 0.0743 | -0.02 | -9.779
-12.5 | -0.719 | 0.06571 | -0.022 | -10.942
-12 | -0.808 | 0.01745 | -0.032 | -46.31
-11.5 | -0.795 | 0.01466 | -0.033 | -54.254
-11 | -0.77 | 0.01358 | -0.034 | -56.716
-10.5 | -0.74 | 0.01265 | -0.035 | -58.51
-10 | -0.705 | 0.01199 | -0.036 | -58.806
-9.5 | -0.666 | 0.01142 | -0.037 | -58.293
-9 | -0.622 | 0.01092 | -0.038 | -56.987
-8.5 | -0.576 | 0.01042 | -0.039 | -55.261
-8 | -0.525 | 0.00893 | -0.04 | -58.799
-7.5 | -0.474 | 0.00955 | -0.041 | -49.676
-7 | -0.418 | 0.00926 | -0.042 | -45.116
-6.5 | -0.36 | 0.00899 | -0.043 | -40.04
-6 | -0.301 | 0.00849 | -0.044 | -35.452
-5.5 | -0.241 | 0.0083 | -0.045 | -29.016
-5 | -0.18 | 0.00809 | -0.046 | -22.216
-4.5 | -0.118 | 0.00791 | -0.047 | -14.902
-4 | -0.056 | 0.00777 | -0.048 | -7.154
-3.5 | 0.007 | 0.00764 | -0.049 | 0.916
-3 | 0.07 | 0.00755 | -0.05 | 9.245
-2.5 | 0.133 | 0.00745 | -0.051 | 17.823
-2 | 0.197 | 0.00739 | -0.052 | 26.59
-1.5 | 0.26 | 0.00731 | -0.053 | 35.549
-1 | 0.323 | 0.00724 | -0.054 | 44.584
-0.5 | 0.386 | 0.00551 | -0.055 | 70.056
0 | 0.449 | 0.00565 | -0.056 | 79.535
0.5 | 0.512 | 0.00577 | -0.057 | 88.763
1 | 0.572 | 0.00583 | -0.058 | 98.092
1.5 | 0.633 | 0.00593 | -0.059 | 106.869
2 | 0.695 | 0.00605 | -0.06 | 114.823
2.5 | 0.751 | 0.00622 | -0.061 | 120.635
3 | 0.811 | 0.00643 | -0.062 | 126.089
3.5 | 0.87 | 0.00664 | -0.063 | 131.096
4 | 0.93 | 0.00687 | -0.063 | 135.322
4.5 | 0.987 | 0.00743 | -0.064 | 132.771
5 | 1.043 | 0.00821 | -0.065 | 127.028
5.5 | 1.101 | 0.00869 | -0.066 | 126.639
6 | 1.158 | 0.00927 | -0.067 | 124.904
6.5 | 1.214 | 0.00988 | -0.068 | 122.855
7 | 1.269 | 0.01057 | -0.068 | 120.036
7.5 | 1.324 | 0.01136 | -0.069 | 116.558
8 | 1.377 | 0.01219 | -0.07 | 112.957
8.5 | 1.428 | 0.01306 | -0.071 | 109.345
9 | 1.477 | 0.01409 | -0.072 | 104.827
9.5 | 1.522 | 0.01527 | -0.072 | 99.695
10 | 1.566 | 0.01642 | -0.073 | 95.382
10.5 | 1.608 | 0.01769 | -0.074 | 90.917
11 | 1.647 | 0.01924 | -0.075 | 85.578
11.5 | 1.678 | 0.02414 | -0.075 | 69.5
12 | 1.712 | 0.0254 | -0.076 | 67.392
12.5 | 1.743 | 0.02673 | -0.077 | 65.212
13 | 1.769 | 0.02828 | -0.078 | 62.565
13.5 | 1.79 | 0.02988 | -0.078 | 59.902
14 | 1.806 | 0.03147 | -0.079 | 57.403
14.5 | 1.819 | 0.03323 | -0.08 | 54.732
15 | 1.819 | 0.03507 | -0.081 | 51.864
15.5 | 1.813 | 0.03702 | -0.081 | 48.974
16 | 1.802 | 0.0389 | -0.082 | 46.329
16.5 | 1.786 | 0.04117 | -0.083 | 43.368
17 | 1.764 | 0.0436 | -0.084 | 40.454
17.5 | 1.738 | 0.04578 | -0.084 | 37.955
18 | 1.707 | 0.04853 | -0.085 | 35.169
18.5 | 1.672 | 0.05111 | -0.085 | 32.715
19 | 1.634 | 0.054 | -0.086 | 30.264
19.5 | 1.592 | 0.0577 | -0.087 | 27.59

## 66. Re 4M Mach 0.00 (2)
BIGFOIL.COM POLAR EXPORT
NACA65-720 a=0.0
NACA65-720 a=0.0 |  |  |  | Cl Max: | 1.4807 | at alpha= | 20 | deg
XFOIL ncrit=9 |  |  |  | L/D Max: | 185.174 | at alpha= | 6 | deg
Re: | 4000000 |  |  | Cd Min: | 0.08941 | at alpha= | 20 | deg
Mach: | 0 |  |  | Cl=0 at alpha= | -3.8126 | deg
|  |  |  | @ Cl=0.1, Cd= | 0.0071875
|  |  |  | @ Cl=0.4, Cd= | 0.0048987
|  |  |  | @ Cl=0.6, Cd= | 0.0049359
alpha (deg) | Cl | Cd | Cm | Cl/Cd
-20 | -1.2115 | 0.04295 | -0.0907 | -28.2072
-19.5 | -1.2066 | 0.03883 | -0.0909 | -31.0739
-19 | -1.1951 | 0.03554 | -0.0905 | -33.6269
-18.5 | -1.186 | 0.03225 | -0.0895 | -36.7752
-18 | -1.1688 | 0.02976 | -0.0885 | -39.2742
-17.5 | -1.1525 | 0.0273 | -0.0869 | -42.2161
-17 | -1.1304 | 0.02533 | -0.0854 | -44.6269
-16.5 | -1.1053 | 0.02364 | -0.0838 | -46.7555
-16 | -1.0798 | 0.022 | -0.0819 | -49.0818
-15.5 | -1.0528 | 0.0205 | -0.0799 | -51.3561
-15 | -1.0222 | 0.01925 | -0.0781 | -53.1013
-14.5 | -0.9884 | 0.01826 | -0.0763 | -54.1292
-14 | -0.9573 | 0.01709 | -0.0741 | -56.0152
-13.5 | -0.9235 | 0.0161 | -0.0719 | -57.3602
-12.5 | -0.857 | 0.01414 | -0.0669 | -60.6082
-12 | -0.8231 | 0.01331 | -0.0641 | -61.8407
-11.5 | -0.788 | 0.01265 | -0.0612 | -62.2925
-11 | -0.7538 | 0.0121 | -0.0579 | -62.2975
-10.5 | -0.7102 | 0.01161 | -0.0563 | -61.1714
-10 | -0.6637 | 0.01114 | -0.0551 | -59.5781
-9.5 | -0.6172 | 0.0106 | -0.054 | -58.2264
-9 | -0.5691 | 0.01012 | -0.0531 | -56.2352
-8.5 | -0.5211 | 0.00959 | -0.0522 | -54.3379
-8 | -0.4705 | 0.00913 | -0.0517 | -51.5334
-7.5 | -0.4155 | 0.00891 | -0.052 | -46.633
-7 | -0.3603 | 0.00871 | -0.0523 | -41.3662
-6.5 | -0.3052 | 0.00847 | -0.0526 | -36.0331
-6 | -0.2488 | 0.00826 | -0.0531 | -30.1211
-5.5 | -0.1922 | 0.00807 | -0.0537 | -23.8166
-5 | -0.1354 | 0.00791 | -0.0543 | -17.1176
-4.5 | -0.0793 | 0.00769 | -0.0548 | -10.3121
-4 | -0.0217 | 0.0075 | -0.0556 | -2.8933
-3.5 | 0.0362 | 0.00735 | -0.0564 | 4.9252
-3 | 0.094 | 0.0072 | -0.0572 | 13.0556
-2.5 | 0.1516 | 0.00708 | -0.058 | 21.4124
-2 | 0.2099 | 0.00695 | -0.059 | 30.2014
-1.5 | 0.2678 | 0.00675 | -0.0599 | 39.6741
-1 | 0.3144 | 0.00545 | -0.0593 | 57.6881
-0.5 | 0.3681 | 0.00492 | -0.0597 | 74.8171
0 | 0.4279 | 0.00488 | -0.061 | 87.6844
0.5 | 0.4876 | 0.00486 | -0.0622 | 100.3292
1 | 0.5469 | 0.0049 | -0.0634 | 111.6122
1.5 | 0.606 | 0.00494 | -0.0646 | 122.6721
2 | 0.6659 | 0.00498 | -0.066 | 133.7149
2.5 | 0.7246 | 0.00506 | -0.0672 | 143.2016
3 | 0.7834 | 0.00514 | -0.0684 | 152.4125
3.5 | 0.842 | 0.00521 | -0.0696 | 161.6123
4 | 0.8994 | 0.00533 | -0.0706 | 168.743
4.5 | 0.9566 | 0.00545 | -0.0716 | 175.5229
5 | 1.0128 | 0.0056 | -0.0724 | 180.8571
5.5 | 1.0675 | 0.00581 | -0.073 | 183.7349
6 | 1.1203 | 0.00605 | -0.0732 | 185.1736
6.5 | 1.1695 | 0.0064 | -0.0729 | 182.7344
7.5 | 1.2437 | 0.00757 | -0.0678 | 164.2933
8 | 1.2552 | 0.0083 | -0.0604 | 151.2289
8.5 | 1.2637 | 0.00947 | -0.0534 | 133.4424
9 | 1.27 | 0.01101 | -0.0468 | 115.3497
9.5 | 1.2743 | 0.01288 | -0.0405 | 98.9363
10 | 1.2803 | 0.01488 | -0.0349 | 86.0417
10.5 | 1.2823 | 0.01711 | -0.0291 | 74.9445
11 | 1.3414 | 0.02001 | -0.0366 | 67.0365
12 | 1.3435 | 0.02579 | -0.027 | 52.0938
12.5 | 1.3539 | 0.02904 | -0.0248 | 46.6219
13 | 1.3595 | 0.03269 | -0.0224 | 41.5876
13.5 | 1.3689 | 0.03618 | -0.0204 | 37.8358
14 | 1.3705 | 0.04029 | -0.0181 | 34.0159
14.5 | 1.3733 | 0.04444 | -0.0161 | 30.9023
15 | 1.3845 | 0.04789 | -0.0147 | 28.91
15.5 | 1.3937 | 0.05158 | -0.0132 | 27.0202
16 | 1.4052 | 0.0551 | -0.0121 | 25.5027
16.5 | 1.4168 | 0.05864 | -0.011 | 24.161
17 | 1.4291 | 0.06233 | -0.0104 | 22.928
17.5 | 1.4372 | 0.06652 | -0.0098 | 21.6055
18 | 1.4489 | 0.07047 | -0.0097 | 20.5605
18.5 | 1.4594 | 0.0747 | -0.0098 | 19.5368
19 | 1.4657 | 0.07953 | -0.0101 | 18.4295
19.5 | 1.4745 | 0.08425 | -0.0108 | 17.5015
20 | 1.4807 | 0.08941 | -0.0118 | 16.5608

## 67. Re 4M Mach 0.10 (1)
BIGFOIL.COM POLAR EXPORT
NACA65-720 a=0.0
NACA65-720 a=0.0 |  |  |  | Cl Max: | 1.815 | at alpha= | 14.5 | deg
JavaFoil+Calcfoil stall+Eppler ext transition |  |  |  | L/D Max: | 135.191 | at alpha= | 4 | deg
Re: | 4000000 |  |  | Cd Min: | 0.00538 | at alpha= | 0.5 | deg
Mach: | 0.1 |  |  | Cl=0 at alpha= | -3.5556 | deg
|  |  |  | @ Cl=0.1, Cd= | 0.0075067
|  |  |  | @ Cl=0.4, Cd= | 0.0055771
|  |  |  | @ Cl=0.6, Cd= | 0.0058992
alpha (deg) | Cl | Cd | Cm | Cl/Cd
-16.5 | -0.698 | 0.12063 | -0.014 | -5.788
-16 | -0.71 | 0.11097 | -0.015 | -6.394
-15.5 | -0.718 | 0.10478 | -0.015 | -6.85
-15 | -0.723 | 0.09863 | -0.016 | -7.333
-14.5 | -0.724 | 0.09466 | -0.016 | -7.651
-14 | -0.724 | 0.08898 | -0.017 | -8.134
-13.5 | -0.723 | 0.08047 | -0.019 | -8.988
-13 | -0.718 | 0.07401 | -0.02 | -9.699
-12.5 | -0.705 | 0.07063 | -0.02 | -9.984
-12 | -0.784 | 0.02197 | -0.031 | -35.707
-11.5 | -0.788 | 0.01527 | -0.033 | -51.583
-11 | -0.767 | 0.01363 | -0.034 | -56.314
-10.5 | -0.738 | 0.01287 | -0.035 | -57.369
-10 | -0.704 | 0.01213 | -0.036 | -58.041
-9.5 | -0.666 | 0.01153 | -0.037 | -57.756
-9 | -0.623 | 0.01102 | -0.038 | -56.539
-8.5 | -0.577 | 0.01053 | -0.039 | -54.803
-8 | -0.526 | 0.00899 | -0.04 | -58.578
-7.5 | -0.473 | 0.00912 | -0.041 | -51.919
-7 | -0.42 | 0.00928 | -0.043 | -45.204
-6.5 | -0.362 | 0.00912 | -0.044 | -39.66
-6 | -0.302 | 0.00857 | -0.045 | -35.268
-5.5 | -0.242 | 0.00838 | -0.046 | -28.886
-5 | -0.181 | 0.00819 | -0.047 | -22.049
-4.5 | -0.118 | 0.00791 | -0.048 | -14.974
-4 | -0.056 | 0.00779 | -0.049 | -7.168
-3.5 | 0.007 | 0.00766 | -0.05 | 0.917
-3 | 0.07 | 0.00754 | -0.051 | 9.303
-2.5 | 0.133 | 0.00747 | -0.052 | 17.859
-2 | 0.198 | 0.00738 | -0.053 | 26.774
-1.5 | 0.261 | 0.00733 | -0.054 | 35.614
-1 | 0.325 | 0.00731 | -0.055 | 44.402
-0.5 | 0.388 | 0.00556 | -0.056 | 69.774
0 | 0.451 | 0.00565 | -0.057 | 79.86
0.5 | 0.513 | 0.00538 | -0.057 | 95.41
1 | 0.575 | 0.00585 | -0.058 | 98.267
1.5 | 0.636 | 0.00597 | -0.059 | 106.635
2 | 0.698 | 0.0061 | -0.06 | 114.359
2.5 | 0.754 | 0.00624 | -0.061 | 120.985
3 | 0.814 | 0.00646 | -0.062 | 126.065
3.5 | 0.874 | 0.00669 | -0.063 | 130.656
4 | 0.934 | 0.00691 | -0.064 | 135.191
4.5 | 0.991 | 0.0075 | -0.065 | 132.17
5 | 1.048 | 0.0083 | -0.065 | 126.248
5.5 | 1.106 | 0.00879 | -0.066 | 125.78
6 | 1.163 | 0.00935 | -0.067 | 124.39
6.5 | 1.219 | 0.01 | -0.068 | 121.94
7 | 1.275 | 0.0107 | -0.069 | 119.091
7.5 | 1.33 | 0.01148 | -0.07 | 115.791
8 | 1.383 | 0.01233 | -0.07 | 112.146
8.5 | 1.434 | 0.01324 | -0.071 | 108.327
9 | 1.482 | 0.01428 | -0.072 | 103.795
9.5 | 1.528 | 0.01549 | -0.073 | 98.66
10 | 1.572 | 0.01669 | -0.074 | 94.186
10.5 | 1.613 | 0.01792 | -0.074 | 90.022
11 | 1.646 | 0.0233 | -0.075 | 70.637
11.5 | 1.682 | 0.02451 | -0.076 | 68.622
12 | 1.716 | 0.02579 | -0.076 | 66.519
12.5 | 1.746 | 0.02723 | -0.077 | 64.098
13 | 1.77 | 0.02871 | -0.078 | 61.663
13.5 | 1.79 | 0.03043 | -0.079 | 58.811
14 | 1.805 | 0.03207 | -0.08 | 56.272
14.5 | 1.815 | 0.03385 | -0.08 | 53.622
15 | 1.812 | 0.03575 | -0.081 | 50.689
15.5 | 1.803 | 0.03779 | -0.082 | 47.712
16 | 1.788 | 0.0397 | -0.083 | 45.034
16.5 | 1.767 | 0.04228 | -0.083 | 41.799
17 | 1.741 | 0.04457 | -0.084 | 39.053
17.5 | 1.709 | 0.04721 | -0.085 | 36.205
18 | 1.673 | 0.0498 | -0.085 | 33.598
18.5 | 1.633 | 0.05258 | -0.086 | 31.068
19 | 1.589 | 0.05578 | -0.086 | 28.493
19.5 | 1.542 | 0.05985 | -0.087 | 25.756

## 68. Re 4M Mach 0.10 (2)
BIGFOIL.COM POLAR EXPORT
NACA65-720 a=0.0
NACA65-720 a=0.0 |  |  |  | Cl Max: | 1.4752 | at alpha= | 20 | deg
XFOIL ncrit=9 |  |  |  | L/D Max: | 184.754 | at alpha= | 6 | deg
Re: | 4000000 |  |  | Cd Min: | 0.09196 | at alpha= | 20 | deg
Mach: | 0.1 |  |  | Cl=0 at alpha= | -3.8179 | deg
|  |  |  | @ Cl=0.1, Cd= | 0.0072098
|  |  |  | @ Cl=0.4, Cd= | 0.0049156
|  |  |  | @ Cl=0.6, Cd= | 0.0049532
alpha (deg) | Cl | Cd | Cm | Cl/Cd
-20 | -1.1703 | 0.04873 | -0.0925 | -24.016
-19.5 | -1.1764 | 0.0431 | -0.0934 | -27.2947
-19 | -1.1698 | 0.03908 | -0.0935 | -29.9335
-18.5 | -1.1678 | 0.03495 | -0.0928 | -33.4134
-18 | -1.154 | 0.032 | -0.0919 | -36.0625
-17.5 | -1.1423 | 0.02907 | -0.0904 | -39.2948
-17 | -1.1225 | 0.02681 | -0.0888 | -41.8687
-16 | -1.0758 | 0.02303 | -0.0852 | -46.713
-15.5 | -1.0505 | 0.02134 | -0.083 | -49.2268
-15 | -1.0209 | 0.01996 | -0.081 | -51.1473
-14.5 | -0.9876 | 0.01888 | -0.0791 | -52.3093
-14 | -0.957 | 0.01759 | -0.0767 | -54.4059
-13.5 | -0.9233 | 0.01653 | -0.0745 | -55.856
-13 | -0.8887 | 0.01557 | -0.0722 | -57.0777
-12.5 | -0.8553 | 0.01452 | -0.0695 | -58.905
-12 | -0.8212 | 0.01361 | -0.0667 | -60.338
-11.5 | -0.7856 | 0.01288 | -0.0638 | -60.9938
-11 | -0.7516 | 0.01225 | -0.0604 | -61.3551
-10.5 | -0.7114 | 0.01175 | -0.058 | -60.5447
-10 | -0.6654 | 0.01126 | -0.0566 | -59.0941
-9.5 | -0.6185 | 0.01074 | -0.0554 | -57.5885
-9 | -0.5711 | 0.01021 | -0.0542 | -55.9354
-8.5 | -0.5216 | 0.00974 | -0.0534 | -53.5524
-8 | -0.4725 | 0.00919 | -0.0526 | -51.4146
-7.5 | -0.4175 | 0.00895 | -0.0527 | -46.648
-7 | -0.3616 | 0.00877 | -0.0531 | -41.2315
-6.5 | -0.3063 | 0.0085 | -0.0533 | -36.0353
-6 | -0.2497 | 0.00829 | -0.0537 | -30.1206
-5.5 | -0.1927 | 0.0081 | -0.0542 | -23.7901
-5 | -0.1354 | 0.00795 | -0.0548 | -17.0314
-4.5 | -0.0791 | 0.00771 | -0.0553 | -10.2594
-4 | -0.0212 | 0.00752 | -0.056 | -2.8191
-3.5 | 0.037 | 0.00736 | -0.0568 | 5.0272
-3 | 0.0951 | 0.00722 | -0.0576 | 13.1717
-2.5 | 0.153 | 0.0071 | -0.0584 | 21.5493
-2 | 0.2118 | 0.00696 | -0.0594 | 30.431
-1.5 | 0.2701 | 0.00677 | -0.0603 | 39.8966
-1 | 0.3194 | 0.00575 | -0.06 | 55.5478
-0.5 | 0.3706 | 0.00494 | -0.06 | 75.0202
0 | 0.4309 | 0.00489 | -0.0613 | 88.1186
0.5 | 0.4909 | 0.00487 | -0.0626 | 100.8008
1 | 0.5505 | 0.00492 | -0.0638 | 111.8902
1.5 | 0.6101 | 0.00496 | -0.065 | 123.004
2 | 0.6703 | 0.005 | -0.0664 | 134.06
2.5 | 0.7293 | 0.00508 | -0.0675 | 143.563
3 | 0.7886 | 0.00515 | -0.0687 | 153.1262
3.5 | 0.8474 | 0.00524 | -0.0699 | 161.7176
4 | 0.9053 | 0.00535 | -0.0709 | 169.215
4.5 | 0.9627 | 0.00549 | -0.0718 | 175.3552
5 | 1.0193 | 0.00563 | -0.0727 | 181.048
5.5 | 1.0741 | 0.00585 | -0.0732 | 183.6068
6 | 1.127 | 0.0061 | -0.0734 | 184.7541
6.5 | 1.1756 | 0.00647 | -0.0728 | 181.7002
7.5 | 1.2461 | 0.00762 | -0.0668 | 163.5302
8 | 1.2567 | 0.00843 | -0.0592 | 149.0747
8.5 | 1.2654 | 0.00966 | -0.0523 | 130.9938
9 | 1.272 | 0.01126 | -0.0458 | 112.9663
9.5 | 1.275 | 0.01324 | -0.0394 | 96.2991
10 | 1.2807 | 0.01531 | -0.0339 | 83.6512
10.5 | 1.2822 | 0.01759 | -0.028 | 72.8937
11 | 1.3437 | 0.02074 | -0.0362 | 64.7878
11.5 | 1.3353 | 0.02332 | -0.0288 | 57.2599
12 | 1.3443 | 0.02655 | -0.0262 | 50.6328
12.5 | 1.3529 | 0.03 | -0.0239 | 45.0967
13 | 1.3567 | 0.03385 | -0.0214 | 40.0798
13.5 | 1.3653 | 0.03744 | -0.0194 | 36.4663
14 | 1.3662 | 0.04165 | -0.017 | 32.8019
14.5 | 1.3682 | 0.0459 | -0.015 | 29.8083
15 | 1.3794 | 0.04938 | -0.0135 | 27.9344
15.5 | 1.3903 | 0.05295 | -0.0121 | 26.2568
16 | 1.4013 | 0.05656 | -0.0109 | 24.7755
16.5 | 1.4107 | 0.06046 | -0.0099 | 23.3328
17 | 1.4235 | 0.06418 | -0.0093 | 22.1798
17.5 | 1.4335 | 0.06825 | -0.0089 | 21.0037
18 | 1.444 | 0.07248 | -0.0088 | 19.9227
18.5 | 1.4512 | 0.07722 | -0.009 | 18.7931
19 | 1.4589 | 0.08201 | -0.0094 | 17.7893
19.5 | 1.4697 | 0.08658 | -0.0102 | 16.9751
20 | 1.4752 | 0.09196 | -0.0113 | 16.0418

## 69. Re 4M Mach 0.25 (1)
BIGFOIL.COM POLAR EXPORT
NACA65-720 a=0.0
NACA65-720 a=0.0 |  |  |  | Cl Max: | 1.779 | at alpha= | 14 | deg
JavaFoil+Calcfoil stall+Eppler ext transition |  |  |  | L/D Max: | 132.966 | at alpha= | 4 | deg
Re: | 4000000 |  |  | Cd Min: | 0.00543 | at alpha= | 0 | deg
Mach: | 0.25 |  |  | Cl=0 at alpha= | -3.5547 | deg
|  |  |  | @ Cl=0.1, Cd= | 0.0075999
|  |  |  | @ Cl=0.4, Cd= | 0.0056465
|  |  |  | @ Cl=0.6, Cd= | 0.0059944
alpha (deg) | Cl | Cd | Cm | Cl/Cd
-15.5 | -0.506 | 0.11947 | -0.014 | -4.235
-15 | -0.541 | 0.11054 | -0.015 | -4.894
-14.5 | -0.571 | 0.10405 | -0.015 | -5.485
-14 | -0.596 | 0.09711 | -0.016 | -6.133
-13.5 | -0.614 | 0.09123 | -0.017 | -6.734
-13 | -0.627 | 0.0855 | -0.017 | -7.339
-12.5 | -0.634 | 0.07992 | -0.018 | -7.938
-12 | -0.636 | 0.07375 | -0.019 | -8.623
-11.5 | -0.631 | 0.06839 | -0.021 | -9.232
-11 | -0.622 | 0.06241 | -0.022 | -9.967
-10.5 | -0.708 | 0.01553 | -0.035 | -45.616
-10 | -0.691 | 0.01337 | -0.037 | -51.68
-9.5 | -0.661 | 0.01235 | -0.038 | -53.534
-9 | -0.624 | 0.01163 | -0.039 | -53.638
-8.5 | -0.581 | 0.01105 | -0.04 | -52.612
-8 | -0.533 | 0.01053 | -0.041 | -50.594
-7.5 | -0.48 | 0.01008 | -0.042 | -47.652
-7 | -0.426 | 0.00909 | -0.044 | -46.821
-6.5 | -0.37 | 0.0093 | -0.045 | -39.745
-6 | -0.31 | 0.00908 | -0.046 | -34.086
-5.5 | -0.248 | 0.00845 | -0.047 | -29.339
-5 | -0.185 | 0.00833 | -0.048 | -22.255
-4.5 | -0.122 | 0.00814 | -0.049 | -14.937
-4 | -0.057 | 0.00798 | -0.05 | -7.183
-3.5 | 0.007 | 0.00776 | -0.051 | 0.93
-3 | 0.072 | 0.00763 | -0.052 | 9.44
-2.5 | 0.137 | 0.00756 | -0.053 | 18.146
-2 | 0.203 | 0.00749 | -0.054 | 27.103
-1.5 | 0.268 | 0.00746 | -0.055 | 35.957
-1 | 0.333 | 0.00745 | -0.056 | 44.757
-0.5 | 0.399 | 0.00565 | -0.057 | 70.525
0 | 0.462 | 0.00543 | -0.058 | 84.936
0.5 | 0.525 | 0.00588 | -0.059 | 89.364
1 | 0.589 | 0.00597 | -0.06 | 98.6
1.5 | 0.652 | 0.00611 | -0.061 | 106.782
2 | 0.715 | 0.00627 | -0.062 | 114.038
2.5 | 0.773 | 0.00645 | -0.063 | 119.857
3 | 0.834 | 0.00668 | -0.063 | 124.907
3.5 | 0.895 | 0.00694 | -0.064 | 129.085
4 | 0.956 | 0.00719 | -0.065 | 132.966
4.5 | 1.015 | 0.00792 | -0.066 | 128.174
5 | 1.073 | 0.0087 | -0.067 | 123.298
5.5 | 1.132 | 0.00926 | -0.068 | 122.235
6 | 1.19 | 0.00989 | -0.069 | 120.32
6.5 | 1.248 | 0.01062 | -0.07 | 117.493
7 | 1.305 | 0.01137 | -0.07 | 114.699
7.5 | 1.361 | 0.01228 | -0.071 | 110.833
8 | 1.415 | 0.01322 | -0.072 | 107.037
8.5 | 1.465 | 0.01424 | -0.073 | 102.923
9 | 1.514 | 0.01543 | -0.074 | 98.123
9.5 | 1.559 | 0.01677 | -0.075 | 92.959
10 | 1.601 | 0.01811 | -0.075 | 88.439
10.5 | 1.64 | 0.01955 | -0.076 | 83.905
11 | 1.67 | 0.02522 | -0.077 | 66.238
11.5 | 1.703 | 0.02672 | -0.077 | 63.719
12 | 1.731 | 0.02817 | -0.078 | 61.431
12.5 | 1.754 | 0.02984 | -0.079 | 58.765
13 | 1.77 | 0.03162 | -0.08 | 55.971
13.5 | 1.778 | 0.03353 | -0.081 | 53.026
14 | 1.779 | 0.03552 | -0.081 | 50.099
14.5 | 1.773 | 0.03796 | -0.082 | 46.709
15 | 1.747 | 0.04026 | -0.083 | 43.405
15.5 | 1.712 | 0.04268 | -0.084 | 40.106
16 | 1.665 | 0.04533 | -0.084 | 36.735
16.5 | 1.609 | 0.0485 | -0.085 | 33.18
17 | 1.544 | 0.05154 | -0.086 | 29.952
17.5 | 1.468 | 0.05577 | -0.086 | 26.329
18 | 1.385 | 0.0605 | -0.087 | 22.891
18.5 | 1.294 | 0.06614 | -0.087 | 19.557
19 | 1.191 | 0.07666 | -0.087 | 15.543

## 70. Re 4M Mach 0.25 (2)
BIGFOIL.COM POLAR EXPORT
NACA65-720 a=0.0
NACA65-720 a=0.0 |  |  |  | Cl Max: | 1.4339 | at alpha= | 20 | deg
XFOIL ncrit=9 |  |  |  | L/D Max: | 182.118 | at alpha= | 5.5 | deg
Re: | 4000000 |  |  | Cd Min: | 0.16913 | at alpha= | -19.5 | deg
Mach: | 0.25 |  |  | Cl=0 at alpha= | -3.8456 | deg
|  |  |  | @ Cl=0.1, Cd= | 0.0073526
|  |  |  | @ Cl=0.4, Cd= | 0.004998
|  |  |  | @ Cl=0.6, Cd= | 0.0050447
alpha (deg) | Cl | Cd | Cm | Cl/Cd
-19.5 | -0.4812 | 0.16913 | -0.0291 | -2.8451
-19 | -0.4873 | 0.15764 | -0.0358 | -3.0912
-18.5 | -0.5001 | 0.145 | -0.0432 | -3.449
-17.5 | -0.9081 | 0.05631 | -0.1003 | -16.1268
-17 | -0.9443 | 0.0469 | -0.1036 | -20.1343
-16.5 | -0.9653 | 0.04005 | -0.1043 | -24.1024
-16 | -0.9807 | 0.03443 | -0.1033 | -28.4839
-15.5 | -0.9862 | 0.02995 | -0.1011 | -32.9282
-15 | -0.9769 | 0.02672 | -0.0984 | -36.5606
-14.5 | -0.9586 | 0.02422 | -0.0956 | -39.5789
-14 | -0.9402 | 0.02175 | -0.0923 | -43.2276
-13.5 | -0.9142 | 0.01982 | -0.0892 | -46.1251
-13 | -0.8817 | 0.01835 | -0.0863 | -48.049
-12.5 | -0.8472 | 0.01701 | -0.0834 | -49.806
-12 | -0.812 | 0.01575 | -0.0803 | -51.5556
-11.5 | -0.7768 | 0.01448 | -0.0771 | -53.6464
-11 | -0.7393 | 0.01349 | -0.0739 | -54.8036
-10.5 | -0.7016 | 0.01265 | -0.0705 | -55.4625
-10 | -0.6659 | 0.01193 | -0.0666 | -55.8173
-9.5 | -0.624 | 0.0114 | -0.0635 | -54.7368
-8.5 | -0.5281 | 0.01027 | -0.0598 | -51.4216
-8 | -0.4782 | 0.00971 | -0.0583 | -49.2482
-7.5 | -0.4275 | 0.00918 | -0.0571 | -46.5686
-7 | -0.3696 | 0.00899 | -0.0571 | -41.1123
-6.5 | -0.3121 | 0.00871 | -0.057 | -35.8324
-6 | -0.254 | 0.00846 | -0.0571 | -30.0236
-5.5 | -0.1955 | 0.00826 | -0.0573 | -23.6683
-5 | -0.1364 | 0.00811 | -0.0577 | -16.8187
-4.5 | -0.078 | 0.00783 | -0.058 | -9.9617
-4 | -0.0185 | 0.00763 | -0.0586 | -2.4246
-3.5 | 0.0414 | 0.00747 | -0.0593 | 5.5422
-3 | 0.1013 | 0.00735 | -0.06 | 13.7823
-2.5 | 0.1612 | 0.00718 | -0.0607 | 22.4513
-2 | 0.2221 | 0.00704 | -0.0617 | 31.5483
-1.5 | 0.2823 | 0.00689 | -0.0626 | 40.9724
-1 | 0.3387 | 0.00645 | -0.0629 | 52.5116
-0.5 | 0.3851 | 0.00501 | -0.0621 | 76.8663
0 | 0.4472 | 0.00496 | -0.0633 | 90.1613
0.5 | 0.5091 | 0.00498 | -0.0646 | 102.2289
1 | 0.5703 | 0.00504 | -0.0657 | 113.1548
1.5 | 0.6328 | 0.00505 | -0.0671 | 125.3069
2 | 0.6945 | 0.00511 | -0.0684 | 135.91
2.5 | 0.7553 | 0.00523 | -0.0695 | 144.4168
3 | 0.817 | 0.00527 | -0.0707 | 155.0285
3.5 | 0.877 | 0.00541 | -0.0717 | 162.1072
4 | 0.9375 | 0.00549 | -0.0727 | 170.765
4.5 | 0.9957 | 0.00568 | -0.0733 | 175.2993
5 | 1.0535 | 0.00585 | -0.0739 | 180.0855
5.5 | 1.1091 | 0.00609 | -0.074 | 182.1182
6 | 1.1612 | 0.00639 | -0.0735 | 181.7214
6.5 | 1.2078 | 0.00681 | -0.072 | 177.3568
7 | 1.2392 | 0.00735 | -0.0676 | 168.5986
7.5 | 1.2522 | 0.00818 | -0.0601 | 153.0807
8 | 1.2636 | 0.00941 | -0.0532 | 134.2827
8.5 | 1.2737 | 0.01096 | -0.0468 | 116.2135
9 | 1.2775 | 0.013 | -0.0402 | 98.2692
9.5 | 1.2802 | 0.01531 | -0.034 | 83.6185
10 | 1.2895 | 0.0175 | -0.029 | 73.6857
10.5 | 1.2806 | 0.02049 | -0.0221 | 62.4988
11 | 1.3264 | 0.02425 | -0.0275 | 54.6969
11.5 | 1.3362 | 0.02756 | -0.0246 | 48.4833
12 | 1.3432 | 0.03119 | -0.0219 | 43.0651
12.5 | 1.3463 | 0.03522 | -0.0191 | 38.2254
13 | 1.3462 | 0.03953 | -0.0163 | 34.0551
13.5 | 1.3505 | 0.04363 | -0.014 | 30.9535
14 | 1.349 | 0.04822 | -0.0114 | 27.9759
14.5 | 1.3461 | 0.05308 | -0.0092 | 25.3598
15 | 1.3544 | 0.0571 | -0.0076 | 23.7198
15.5 | 1.3657 | 0.06101 | -0.0063 | 22.3849
16 | 1.3757 | 0.06521 | -0.0054 | 21.0965
16.5 | 1.3868 | 0.06948 | -0.0048 | 19.9597
17 | 1.3944 | 0.07431 | -0.0046 | 18.7646
17.5 | 1.4061 | 0.07887 | -0.0047 | 17.8281
18 | 1.4143 | 0.08393 | -0.0051 | 16.8509
18.5 | 1.422 | 0.08927 | -0.0058 | 15.9292
19 | 1.4288 | 0.09485 | -0.0069 | 15.0638
19.5 | 1.4328 | 0.1009 | -0.0084 | 14.2002
20 | 1.4339 | 0.1075 | -0.0103 | 13.3386

## 71. Re 4M Mach 0.50 (1)
BIGFOIL.COM POLAR EXPORT
NACA65-720 a=0.0
NACA65-720 a=0.0 |  |  |  | Cl Max: | 1.673 | at alpha= | 10 | deg
JavaFoil+Calcfoil stall+Eppler ext transition |  |  |  | L/D Max: | 120.696 | at alpha= | 3.5 | deg
Re: | 4000000 |  |  | Cd Min: | 0.00638 | at alpha= | 0 | deg
Mach: | 0.5 |  |  | Cl=0 at alpha= | -3.5556 | deg
|  |  |  | @ Cl=0.1, Cd= | 0.0080603
|  |  |  | @ Cl=0.4, Cd= | 0.0079363
|  |  |  | @ Cl=0.6, Cd= | 0.0066062
alpha (deg) | Cl | Cd | Cm | Cl/Cd
-20 | -0.948 | 0.16115 | -0.013 | -5.885
-19.5 | -0.922 | 0.16035 | -0.014 | -5.749
-19 | -0.892 | 0.15354 | -0.014 | -5.812
-18.5 | -0.862 | 0.149 | -0.014 | -5.785
-18 | -0.833 | 0.14252 | -0.015 | -5.845
-17.5 | -0.805 | 0.1381 | -0.015 | -5.826
-17 | -0.776 | 0.13579 | -0.015 | -5.716
-16.5 | -0.748 | 0.13166 | -0.016 | -5.68
-16 | -0.719 | 0.12687 | -0.016 | -5.669
-15.5 | -0.689 | 0.12285 | -0.016 | -5.609
-15 | -0.66 | 0.11699 | -0.016 | -5.645
-14.5 | -0.632 | 0.11323 | -0.017 | -5.581
-14 | -0.603 | 0.10933 | -0.017 | -5.518
-13.5 | -0.575 | 0.10452 | -0.018 | -5.499
-13 | -0.546 | 0.09899 | -0.018 | -5.516
-12.5 | -0.517 | 0.09895 | -0.019 | -5.224
-12 | -0.488 | 0.08953 | -0.018 | -5.447
-11.5 | -0.459 | 0.08079 | -0.019 | -5.681
-11 | -0.43 | 0.07346 | -0.02 | -5.857
-10.5 | -0.402 | 0.06793 | -0.02 | -5.911
-10 | -0.373 | 0.06332 | -0.021 | -5.888
-9.5 | -0.344 | 0.07248 | -0.02 | -4.74
-9 | -0.315 | 0.06226 | -0.022 | -5.063
-8.5 | -0.286 | 0.05672 | -0.023 | -5.05
-8 | -0.389 | 0.05153 | -0.024 | -7.554
-7.5 | -0.391 | 0.04707 | -0.026 | -8.299
-7 | -0.438 | 0.0116 | -0.048 | -37.715
-6.5 | -0.39 | 0.01092 | -0.049 | -35.679
-6 | -0.332 | 0.01032 | -0.051 | -32.184
-5.5 | -0.27 | 0.00985 | -0.052 | -27.353
-5 | -0.203 | 0.00922 | -0.053 | -22.038
-4.5 | -0.134 | 0.00832 | -0.054 | -16.119
-4 | -0.064 | 0.00879 | -0.056 | -7.249
-3.5 | 0.008 | 0.00851 | -0.057 | 0.945
-3 | 0.08 | 0.008 | -0.058 | 10.037
-2.5 | 0.153 | 0.00822 | -0.059 | 18.623
-2 | 0.227 | 0.00811 | -0.06 | 27.99
-1.5 | 0.3 | 0.00803 | -0.061 | 37.362
-1 | 0.373 | 0.00794 | -0.062 | 46.959
-0.5 | 0.446 | 0.00793 | -0.063 | 56.18
0 | 0.51 | 0.00638 | -0.064 | 80.041
0.5 | 0.581 | 0.00655 | -0.065 | 88.697
1 | 0.652 | 0.00676 | -0.066 | 96.371
1.5 | 0.722 | 0.00695 | -0.067 | 103.845
2 | 0.792 | 0.00717 | -0.068 | 110.485
2.5 | 0.852 | 0.00751 | -0.069 | 113.459
3 | 0.92 | 0.00783 | -0.07 | 117.492
3.5 | 0.987 | 0.00818 | -0.071 | 120.696
4 | 1.052 | 0.00905 | -0.072 | 116.296
4.5 | 1.116 | 0.01019 | -0.073 | 109.573
5 | 1.181 | 0.01096 | -0.074 | 107.781
5.5 | 1.245 | 0.01185 | -0.075 | 105.071
6 | 1.307 | 0.01286 | -0.076 | 101.671
6.5 | 1.369 | 0.01394 | -0.077 | 98.196
7 | 1.43 | 0.01531 | -0.078 | 93.411
7.5 | 1.489 | 0.0168 | -0.079 | 88.621
8 | 1.545 | 0.01819 | -0.079 | 84.918
8.5 | 1.592 | 0.02004 | -0.08 | 79.45
9 | 1.633 | 0.02207 | -0.081 | 73.991
9.5 | 1.662 | 0.02423 | -0.082 | 68.607
10 | 1.673 | 0.03257 | -0.082 | 51.359
10.5 | 1.67 | 0.03523 | -0.083 | 47.405
11 | 1.635 | 0.03838 | -0.084 | 42.593
11.5 | 1.527 | 0.04219 | -0.085 | 36.205
12 | 1.016 | 0.04804 | -0.086 | 21.156
12.5 | 1.047 | 0.04996 | -0.086 | 20.945
13 | 1.073 | 0.05599 | -0.087 | 19.171
13.5 | 0.958 | 0.10424 | -0.042 | 9.193
14 | 1.129 | 0.06489 | -0.088 | 17.398
14.5 | 1.156 | 0.06678 | -0.089 | 17.309
15 | 1.181 | 0.07676 | -0.089 | 15.385

## 72. Re 4M Mach 0.50 (2)
BIGFOIL.COM POLAR EXPORT
NACA65-720 a=0.0
NACA65-720 a=0.0 |  |  |  | Cl Max: | 1.3264 | at alpha= | 12 | deg
XFOIL ncrit=9 |  |  |  | L/D Max: | 165.79 | at alpha= | 4 | deg
Re: | 4000000 |  |  | Cd Min: | 0.11627 | at alpha= | 17 | deg
Mach: | 0.5 |  |  | Cl=0 at alpha= | -4.0032 | deg
|  |  |  | @ Cl=0.1, Cd= | 0.0079162
|  |  |  | @ Cl=0.4, Cd= | 0.0072332
|  |  |  | @ Cl=0.6, Cd= | 0.0054427
alpha (deg) | Cl | Cd | Cm | Cl/Cd
-14 | -0.24 | 0.11569 | -0.0778 | -2.0745
-13.5 | -0.2477 | 0.10457 | -0.0846 | -2.3687
-13 | -0.2572 | 0.09379 | -0.0913 | -2.7423
-12.5 | -0.2778 | 0.08176 | -0.0993 | -3.3977
-12 | -0.3026 | 0.06831 | -0.1093 | -4.4298
-11.5 | -0.3342 | 0.05572 | -0.1188 | -5.9978
-11 | -0.3716 | 0.0465 | -0.1229 | -7.9914
-10.5 | -0.414 | 0.0387 | -0.1231 | -10.6977
-10 | -0.4577 | 0.03191 | -0.1195 | -14.3435
-9.5 | -0.4939 | 0.02569 | -0.1131 | -19.2254
-9 | -0.5164 | 0.01827 | -0.106 | -28.2649
-8.5 | -0.4866 | 0.01374 | -0.1007 | -35.4148
-8 | -0.4452 | 0.01218 | -0.0952 | -36.5517
-7.5 | -0.4037 | 0.01108 | -0.0896 | -36.435
-7 | -0.3682 | 0.01029 | -0.0828 | -35.7823
-6.5 | -0.3219 | 0.00971 | -0.0779 | -33.1514
-6 | -0.2546 | 0.00951 | -0.0764 | -26.7718
-5.5 | -0.1916 | 0.00917 | -0.0747 | -20.8942
-5 | -0.1274 | 0.00889 | -0.0734 | -14.3307
-4.5 | -0.0627 | 0.00864 | -0.0725 | -7.2569
-4 | 0.0004 | 0.00828 | -0.0715 | 0.048309
-3.5 | 0.0669 | 0.00802 | -0.0713 | 8.3416
-3 | 0.1339 | 0.00781 | -0.0713 | 17.1447
-2.5 | 0.2014 | 0.00766 | -0.0716 | 26.2924
-2 | 0.2685 | 0.00752 | -0.0719 | 35.7048
-1.5 | 0.3376 | 0.00738 | -0.0727 | 45.7453
-1 | 0.4056 | 0.00722 | -0.0733 | 56.1773
-0.5 | 0.449 | 0.00547 | -0.0707 | 82.0841
0 | 0.5177 | 0.00544 | -0.0716 | 95.1654
0.5 | 0.5888 | 0.00543 | -0.0728 | 108.4346
1 | 0.6591 | 0.00551 | -0.0739 | 119.6189
1.5 | 0.7275 | 0.00562 | -0.0747 | 129.4484
2 | 0.7984 | 0.00571 | -0.0758 | 139.8249
2.5 | 0.866 | 0.00584 | -0.0763 | 148.2877
3 | 0.9332 | 0.00599 | -0.0767 | 155.793
3.5 | 0.998 | 0.00618 | -0.0765 | 161.4887
4 | 1.0594 | 0.00639 | -0.0756 | 165.7903
4.5 | 1.1047 | 0.00671 | -0.0717 | 164.6349
5 | 1.1431 | 0.00725 | -0.0667 | 157.669
6 | 1.2083 | 0.00921 | -0.0563 | 131.1944
7 | 1.2364 | 0.01306 | -0.0426 | 94.6708
7.5 | 1.2443 | 0.01552 | -0.0358 | 80.174
8 | 1.2502 | 0.01826 | -0.0294 | 68.4666
8.5 | 1.2631 | 0.02093 | -0.024 | 60.3488
9 | 1.2546 | 0.0248 | -0.0175 | 50.5887
9.5 | 1.267 | 0.02786 | -0.013 | 45.4774
10 | 1.2712 | 0.0315 | -0.0082 | 40.3556
10.5 | 1.2736 | 0.03524 | -0.0035 | 36.1407
11 | 1.3193 | 0.04081 | -0.0098 | 32.3279
12 | 1.3264 | 0.0498 | -0.0032 | 26.6345
12.5 | 1.3221 | 0.05509 | -0.0002 | 23.9989
13 | 1.3176 | 0.06061 | 0.0024 | 21.739
13.5 | 1.3095 | 0.06677 | 0.0043 | 19.6121
14 | 1.2926 | 0.07406 | 0.0056 | 17.4534
14.5 | 1.2775 | 0.08175 | 0.0058 | 15.6269
15 | 1.28 | 0.08831 | 0.0056 | 14.4944
15.5 | 1.2875 | 0.09468 | 0.0049 | 13.5984
16 | 1.2931 | 0.10146 | 0.0037 | 12.7449
16.5 | 1.3006 | 0.10835 | 0.0021 | 12.0037
17 | 1.3003 | 0.11627 | -0.0004 | 11.1835

## 73. Re 5M Mach 0.00 (1)
BIGFOIL.COM POLAR EXPORT
NACA65-720 a=0.0
NACA65-720 a=0.0 |  |  |  | Cl Max: | 1.822 | at alpha= | 14.5 | deg
JavaFoil+Calcfoil stall+Eppler ext transition |  |  |  | L/D Max: | 131.502 | at alpha= | 3.5 | deg
Re: | 5000000 |  |  | Cd Min: | 0.00531 | at alpha= | 1 | deg
Mach: | 0 |  |  | Cl=0 at alpha= | -3.5556 | deg
|  |  |  | @ Cl=0.1, Cd= | 0.0072214
|  |  |  | @ Cl=0.4, Cd= | 0.0054011
|  |  |  | @ Cl=0.6, Cd= | 0.005518
alpha (deg) | Cl | Cd | Cm | Cl/Cd
-17.5 | -0.711 | 0.12778 | -0.013 | -5.562
-17 | -0.721 | 0.12093 | -0.014 | -5.964
-16.5 | -0.73 | 0.11611 | -0.014 | -6.283
-16 | -0.738 | 0.10686 | -0.015 | -6.909
-15.5 | -0.743 | 0.1005 | -0.016 | -7.397
-15 | -0.746 | 0.09483 | -0.017 | -7.864
-14.5 | -0.743 | 0.0912 | -0.017 | -8.15
-14 | -0.745 | 0.08103 | -0.019 | -9.197
-13.5 | -0.743 | 0.07266 | -0.02 | -10.232
-13 | -0.734 | 0.0687 | -0.021 | -10.681
-12.5 | -0.822 | 0.01931 | -0.03 | -42.572
-12 | -0.816 | 0.01549 | -0.032 | -52.682
-11.5 | -0.799 | 0.01377 | -0.033 | -57.987
-11 | -0.772 | 0.0129 | -0.034 | -59.869
-10.5 | -0.742 | 0.01208 | -0.035 | -61.452
-10 | -0.707 | 0.01148 | -0.036 | -61.552
-9.5 | -0.667 | 0.01094 | -0.037 | -60.996
-9 | -0.623 | 0.01047 | -0.038 | -59.541
-8.5 | -0.577 | 0.00891 | -0.039 | -64.731
-8 | -0.526 | 0.00904 | -0.04 | -58.242
-7.5 | -0.474 | 0.00921 | -0.041 | -51.504
-7 | -0.418 | 0.00895 | -0.042 | -46.708
-6.5 | -0.36 | 0.00868 | -0.043 | -41.513
-6 | -0.301 | 0.00819 | -0.044 | -36.773
-5.5 | -0.241 | 0.008 | -0.045 | -30.097
-5 | -0.18 | 0.00783 | -0.046 | -22.955
-4.5 | -0.118 | 0.00768 | -0.047 | -15.346
-4 | -0.056 | 0.00751 | -0.048 | -7.399
-3.5 | 0.007 | 0.00736 | -0.049 | 0.951
-3 | 0.07 | 0.00725 | -0.05 | 9.624
-2.5 | 0.133 | 0.00719 | -0.051 | 18.473
-2 | 0.197 | 0.00716 | -0.052 | 27.441
-1.5 | 0.26 | 0.00708 | -0.053 | 36.692
-1 | 0.323 | 0.00705 | -0.054 | 45.815
-0.5 | 0.386 | 0.00537 | -0.055 | 71.854
0 | 0.449 | 0.00551 | -0.056 | 81.458
0.5 | 0.512 | 0.00562 | -0.057 | 91.167
1 | 0.573 | 0.00531 | -0.058 | 107.939
1.5 | 0.634 | 0.00578 | -0.059 | 109.801
2 | 0.695 | 0.00593 | -0.06 | 117.295
2.5 | 0.751 | 0.0061 | -0.061 | 123.089
3 | 0.811 | 0.00631 | -0.062 | 128.646
3.5 | 0.871 | 0.00662 | -0.063 | 131.502
4 | 0.928 | 0.00722 | -0.063 | 128.541
4.5 | 0.986 | 0.00779 | -0.064 | 126.617
5 | 1.044 | 0.00823 | -0.065 | 126.767
5.5 | 1.101 | 0.00873 | -0.066 | 126.042
6 | 1.158 | 0.00931 | -0.067 | 124.302
6.5 | 1.214 | 0.00993 | -0.068 | 122.278
7 | 1.27 | 0.01065 | -0.068 | 119.244
7.5 | 1.325 | 0.0114 | -0.069 | 116.237
8 | 1.378 | 0.01214 | -0.07 | 113.519
8.5 | 1.429 | 0.01305 | -0.071 | 109.513
9 | 1.477 | 0.01407 | -0.072 | 104.971
9.5 | 1.523 | 0.01511 | -0.073 | 100.802
10 | 1.568 | 0.0162 | -0.073 | 96.74
10.5 | 1.609 | 0.0175 | -0.074 | 91.987
11 | 1.644 | 0.02171 | -0.075 | 75.706
11.5 | 1.68 | 0.0232 | -0.075 | 72.427
12 | 1.714 | 0.02442 | -0.076 | 70.209
12.5 | 1.745 | 0.02571 | -0.077 | 67.887
13 | 1.772 | 0.02716 | -0.078 | 65.23
13.5 | 1.792 | 0.02869 | -0.079 | 62.463
14 | 1.809 | 0.03028 | -0.079 | 59.748
14.5 | 1.822 | 0.03192 | -0.08 | 57.074
15 | 1.822 | 0.03367 | -0.081 | 54.097
15.5 | 1.816 | 0.03553 | -0.082 | 51.109
16 | 1.805 | 0.03746 | -0.082 | 48.186
16.5 | 1.788 | 0.03956 | -0.083 | 45.197
17 | 1.766 | 0.04187 | -0.084 | 42.186
17.5 | 1.74 | 0.04395 | -0.084 | 39.59
18 | 1.709 | 0.04658 | -0.085 | 36.692
18.5 | 1.675 | 0.04917 | -0.086 | 34.059
19 | 1.636 | 0.05212 | -0.086 | 31.395
19.5 | 1.594 | 0.05581 | -0.087 | 28.566

## 74. Re 5M Mach 0.00 (2)
BIGFOIL.COM POLAR EXPORT
NACA65-720 a=0.0
NACA65-720 a=0.0 |  |  |  | Cl Max: | 1.5037 | at alpha= | 20 | deg
XFOIL ncrit=9 |  |  |  | L/D Max: | 189.327 | at alpha= | 5.5 | deg
Re: | 5000000 |  |  | Cd Min: | 0.0864 | at alpha= | 20 | deg
Mach: | 0 |  |  | Cl=0 at alpha= | -3.7988 | deg
|  |  |  | @ Cl=0.1, Cd= | 0.0068913
|  |  |  | @ Cl=0.4, Cd= | 0.0046599
|  |  |  | @ Cl=0.6, Cd= | 0.0046857
alpha (deg) | Cl | Cd | Cm | Cl/Cd
-20 | -1.2544 | 0.03899 | -0.0907 | -32.1724
-19.5 | -1.2494 | 0.03514 | -0.0902 | -35.5549
-19 | -1.2342 | 0.03235 | -0.0895 | -38.1515
-18.5 | -1.2214 | 0.0295 | -0.0883 | -41.4034
-17.5 | -1.1827 | 0.02512 | -0.0853 | -47.082
-16.5 | -1.1321 | 0.02181 | -0.0819 | -51.9074
-16 | -1.1048 | 0.02037 | -0.0799 | -54.2366
-15.5 | -1.0759 | 0.01901 | -0.0779 | -56.5965
-15 | -1.0443 | 0.01789 | -0.0759 | -58.3734
-14.5 | -1.0108 | 0.0169 | -0.074 | -59.8107
-14 | -0.9779 | 0.01588 | -0.0717 | -61.5806
-13.5 | -0.9436 | 0.015 | -0.0695 | -62.9067
-13 | -0.9074 | 0.01424 | -0.0673 | -63.7219
-12.5 | -0.8712 | 0.01353 | -0.0649 | -64.3902
-12 | -0.8355 | 0.01286 | -0.0622 | -64.9689
-11.5 | -0.8033 | 0.01218 | -0.0587 | -65.9524
-11 | -0.7655 | 0.0116 | -0.056 | -65.9914
-10.5 | -0.7205 | 0.01108 | -0.0546 | -65.0271
-10 | -0.6732 | 0.01061 | -0.0536 | -63.4496
-9.5 | -0.6237 | 0.01023 | -0.0529 | -60.9677
-9 | -0.5751 | 0.00973 | -0.0521 | -59.1059
-8.5 | -0.5238 | 0.00932 | -0.0517 | -56.2017
-8 | -0.4757 | 0.00873 | -0.0509 | -54.4903
-7.5 | -0.4211 | 0.00849 | -0.0511 | -49.5995
-7 | -0.3648 | 0.00829 | -0.0516 | -44.0048
-6.5 | -0.3088 | 0.00806 | -0.052 | -38.3127
-6 | -0.2527 | 0.00784 | -0.0525 | -32.2321
-5.5 | -0.1959 | 0.00768 | -0.0531 | -25.5078
-5 | -0.1384 | 0.00752 | -0.0538 | -18.4043
-4.5 | -0.0805 | 0.00736 | -0.0546 | -10.9375
-4 | -0.0233 | 0.00715 | -0.0553 | -3.2587
-3.5 | 0.0346 | 0.00702 | -0.0561 | 4.9288
-3 | 0.0927 | 0.00691 | -0.057 | 13.4153
-2.5 | 0.1513 | 0.00676 | -0.058 | 22.3817
-2 | 0.21 | 0.00663 | -0.059 | 31.6742
-1.5 | 0.2681 | 0.00651 | -0.0599 | 41.1828
-1 | 0.3241 | 0.00619 | -0.0606 | 52.3586
-0.5 | 0.3702 | 0.00469 | -0.06 | 78.9339
0 | 0.4295 | 0.00463 | -0.0612 | 92.7646
0.5 | 0.4888 | 0.00464 | -0.0624 | 105.3448
1 | 0.5488 | 0.00466 | -0.0638 | 117.7682
1.5 | 0.6086 | 0.00469 | -0.0651 | 129.7655
2 | 0.6675 | 0.00476 | -0.0663 | 140.2311
2.5 | 0.7272 | 0.00482 | -0.0676 | 150.8714
3 | 0.786 | 0.0049 | -0.0688 | 160.4082
3.5 | 0.8444 | 0.00499 | -0.07 | 169.2184
4 | 0.9022 | 0.00512 | -0.0711 | 176.2109
4.5 | 0.9594 | 0.00524 | -0.0721 | 183.0916
5 | 1.0153 | 0.00543 | -0.0729 | 186.9797
5.5 | 1.0697 | 0.00565 | -0.0734 | 189.3274
6 | 1.1216 | 0.00596 | -0.0735 | 188.1879
6.5 | 1.1693 | 0.00636 | -0.0729 | 183.8522
7 | 1.21 | 0.00693 | -0.0711 | 174.6032
7.5 | 1.2398 | 0.00761 | -0.0672 | 162.9172
8 | 1.2489 | 0.00838 | -0.0593 | 149.0334
8.5 | 1.2569 | 0.0096 | -0.0523 | 130.9271
9 | 1.2634 | 0.01116 | -0.0458 | 113.2079
9.5 | 1.2692 | 0.01301 | -0.0398 | 97.5557
10 | 1.2778 | 0.01494 | -0.0347 | 85.5288
10.5 | 1.2851 | 0.01706 | -0.0298 | 75.3283
11 | 1.29 | 0.01923 | -0.0247 | 67.0827
12 | 1.3521 | 0.02587 | -0.029 | 52.2652
12.5 | 1.3641 | 0.02903 | -0.0269 | 46.9893
13 | 1.3738 | 0.0324 | -0.0248 | 42.4012
13.5 | 1.3812 | 0.03605 | -0.0228 | 38.3135
14 | 1.3843 | 0.04009 | -0.0206 | 34.5298
14.5 | 1.3937 | 0.04375 | -0.019 | 31.856
15 | 1.4095 | 0.0469 | -0.0179 | 30.0533
15.5 | 1.4238 | 0.05017 | -0.0167 | 28.3795
16 | 1.4372 | 0.0535 | -0.0156 | 26.8636
16.5 | 1.4472 | 0.05713 | -0.0144 | 25.3317
17 | 1.4562 | 0.06077 | -0.013 | 23.9625
17.5 | 1.4686 | 0.06404 | -0.0119 | 22.9325
18 | 1.4737 | 0.0682 | -0.0108 | 21.6085
18.5 | 1.482 | 0.0724 | -0.0105 | 20.4696
19 | 1.4917 | 0.07663 | -0.0105 | 19.4663
19.5 | 1.4994 | 0.0812 | -0.0108 | 18.4655
20 | 1.5037 | 0.0864 | -0.0116 | 17.4039

## 75. Re 5M Mach 0.10 (1)
BIGFOIL.COM POLAR EXPORT
NACA65-720 a=0.0
NACA65-720 a=0.0 |  |  |  | Cl Max: | 1.817 | at alpha= | 14.5 | deg
JavaFoil+Calcfoil stall+Eppler ext transition |  |  |  | L/D Max: | 130.656 | at alpha= | 3.5 | deg
Re: | 5000000 |  |  | Cd Min: | 0.00533 | at alpha= | 1 | deg
Mach: | 0.1 |  |  | Cl=0 at alpha= | -3.5556 | deg
|  |  |  | @ Cl=0.1, Cd= | 0.0073024
|  |  |  | @ Cl=0.4, Cd= | 0.005419
|  |  |  | @ Cl=0.6, Cd= | 0.0055115
alpha (deg) | Cl | Cd | Cm | Cl/Cd
-17 | -0.687 | 0.1235 | -0.014 | -5.566
-16.5 | -0.699 | 0.11818 | -0.014 | -5.915
-16 | -0.71 | 0.10919 | -0.015 | -6.506
-15.5 | -0.719 | 0.10253 | -0.016 | -7.01
-15 | -0.724 | 0.09676 | -0.016 | -7.486
-14.5 | -0.725 | 0.09288 | -0.017 | -7.81
-14 | -0.725 | 0.08732 | -0.017 | -8.301
-13.5 | -0.726 | 0.077 | -0.02 | -9.435
-13 | -0.725 | 0.0681 | -0.022 | -10.652
-12.5 | -0.714 | 0.06434 | -0.022 | -11.09
-12 | -0.805 | 0.01668 | -0.032 | -48.219
-11.5 | -0.792 | 0.0142 | -0.033 | -55.796
-11 | -0.77 | 0.01296 | -0.034 | -59.375
-10.5 | -0.74 | 0.01227 | -0.035 | -60.32
-10 | -0.706 | 0.01162 | -0.036 | -60.749
-9.5 | -0.667 | 0.01104 | -0.037 | -60.443
-9 | -0.624 | 0.01057 | -0.038 | -59.079
-8.5 | -0.578 | 0.00896 | -0.039 | -64.532
-8 | -0.528 | 0.00908 | -0.041 | -58.101
-7.5 | -0.476 | 0.00927 | -0.042 | -51.33
-7 | -0.42 | 0.00896 | -0.043 | -46.814
-6.5 | -0.362 | 0.00873 | -0.044 | -41.411
-6 | -0.302 | 0.00826 | -0.045 | -36.601
-5.5 | -0.242 | 0.00799 | -0.046 | -30.265
-5 | -0.181 | 0.00782 | -0.047 | -23.092
-4.5 | -0.118 | 0.00767 | -0.048 | -15.436
-4 | -0.056 | 0.00754 | -0.049 | -7.411
-3.5 | 0.007 | 0.00743 | -0.05 | 0.946
-3 | 0.07 | 0.00735 | -0.051 | 9.541
-2.5 | 0.133 | 0.00725 | -0.052 | 18.41
-2 | 0.198 | 0.00719 | -0.053 | 27.478
-1.5 | 0.261 | 0.0071 | -0.054 | 36.745
-1 | 0.325 | 0.00706 | -0.055 | 45.965
-0.5 | 0.388 | 0.0054 | -0.056 | 71.776
0 | 0.451 | 0.0055 | -0.057 | 82.122
0.5 | 0.515 | 0.00568 | -0.058 | 90.685
1 | 0.575 | 0.00533 | -0.058 | 107.955
1.5 | 0.637 | 0.00578 | -0.059 | 110.194
2 | 0.699 | 0.00598 | -0.06 | 116.869
2.5 | 0.755 | 0.00616 | -0.061 | 122.572
3 | 0.815 | 0.00634 | -0.062 | 128.623
3.5 | 0.874 | 0.00669 | -0.063 | 130.656
4 | 0.932 | 0.00728 | -0.064 | 128.018
4.5 | 0.99 | 0.00787 | -0.064 | 125.811
5 | 1.048 | 0.00832 | -0.065 | 125.948
5.5 | 1.106 | 0.00884 | -0.066 | 125.06
6 | 1.163 | 0.0094 | -0.067 | 123.749
6.5 | 1.219 | 0.01005 | -0.068 | 121.34
7 | 1.275 | 0.01076 | -0.069 | 118.515
7.5 | 1.33 | 0.01152 | -0.07 | 115.443
8 | 1.384 | 0.0123 | -0.07 | 112.523
8.5 | 1.435 | 0.0132 | -0.071 | 108.66
9 | 1.483 | 0.01427 | -0.072 | 103.907
9.5 | 1.529 | 0.01533 | -0.073 | 99.748
10 | 1.573 | 0.01647 | -0.074 | 95.525
10.5 | 1.615 | 0.01773 | -0.074 | 91.067
11 | 1.648 | 0.02239 | -0.075 | 73.6
11.5 | 1.685 | 0.02355 | -0.076 | 71.534
12 | 1.718 | 0.02479 | -0.077 | 69.315
12.5 | 1.748 | 0.02618 | -0.077 | 66.772
13 | 1.773 | 0.02758 | -0.078 | 64.284
13.5 | 1.792 | 0.02921 | -0.079 | 61.354
14 | 1.807 | 0.03081 | -0.08 | 58.658
14.5 | 1.817 | 0.03249 | -0.08 | 55.934
15 | 1.815 | 0.03432 | -0.081 | 52.872
15.5 | 1.806 | 0.03627 | -0.082 | 49.781
16 | 1.791 | 0.03817 | -0.083 | 46.916
16.5 | 1.77 | 0.04062 | -0.083 | 43.563
17 | 1.743 | 0.0428 | -0.084 | 40.729
17.5 | 1.712 | 0.04532 | -0.085 | 37.775
18 | 1.676 | 0.04793 | -0.085 | 34.97
18.5 | 1.636 | 0.05074 | -0.086 | 32.233
19 | 1.591 | 0.05394 | -0.087 | 29.5
19.5 | 1.544 | 0.05749 | -0.087 | 26.856

## 76. Re 5M Mach 0.10 (2)
BIGFOIL.COM POLAR EXPORT
NACA65-720 a=0.0
NACA65-720 a=0.0 |  |  |  | Cl Max: | 1.4955 | at alpha= | 20 | deg
XFOIL ncrit=9 |  |  |  | L/D Max: | 189.507 | at alpha= | 5.5 | deg
Re: | 5000000 |  |  | Cd Min: | 0.08931 | at alpha= | 20 | deg
Mach: | 0.1 |  |  | Cl=0 at alpha= | -3.8033 | deg
|  |  |  | @ Cl=0.1, Cd= | 0.0069042
|  |  |  | @ Cl=0.4, Cd= | 0.0046781
|  |  |  | @ Cl=0.6, Cd= | 0.0047037
alpha (deg) | Cl | Cd | Cm | Cl/Cd
-20 | -1.2066 | 0.04504 | -0.0933 | -26.7895
-19.5 | -1.2219 | 0.03896 | -0.0935 | -31.3629
-19 | -1.2102 | 0.03561 | -0.0931 | -33.9848
-18.5 | -1.2054 | 0.03192 | -0.092 | -37.7632
-18 | -1.1904 | 0.02924 | -0.0906 | -40.7114
-17.5 | -1.1751 | 0.02665 | -0.0889 | -44.0938
-17 | -1.1534 | 0.02464 | -0.0871 | -46.8101
-16.5 | -1.128 | 0.0229 | -0.0853 | -49.2576
-15.5 | -1.0742 | 0.01978 | -0.0811 | -54.3074
-15 | -1.0433 | 0.01855 | -0.079 | -56.2426
-14.5 | -1.0102 | 0.01747 | -0.0769 | -57.8248
-14 | -0.9778 | 0.01636 | -0.0745 | -59.7677
-13.5 | -0.9436 | 0.01539 | -0.0722 | -61.3125
-13 | -0.9071 | 0.01458 | -0.0699 | -62.2154
-12.5 | -0.8708 | 0.01381 | -0.0675 | -63.0558
-12 | -0.8343 | 0.0131 | -0.0648 | -63.687
-11.5 | -0.7995 | 0.0124 | -0.0617 | -64.4758
-11 | -0.7662 | 0.01179 | -0.058 | -64.9873
-10.5 | -0.722 | 0.01123 | -0.0563 | -64.2921
-10 | -0.6754 | 0.01072 | -0.055 | -63.0037
-9.5 | -0.6262 | 0.01031 | -0.0541 | -60.7371
-9 | -0.5769 | 0.00983 | -0.0533 | -58.6877
-8.5 | -0.5258 | 0.00941 | -0.0527 | -55.8767
-8 | -0.4779 | 0.00878 | -0.0517 | -54.4305
-7.5 | -0.4232 | 0.00853 | -0.0518 | -49.6131
-7 | -0.3666 | 0.00832 | -0.0522 | -44.0625
-6.5 | -0.31 | 0.0081 | -0.0526 | -38.2716
-6 | -0.2537 | 0.00788 | -0.053 | -32.1954
-5.5 | -0.1966 | 0.00771 | -0.0536 | -25.4994
-5 | -0.1387 | 0.00754 | -0.0543 | -18.3952
-4.5 | -0.0804 | 0.00737 | -0.0551 | -10.9091
-4 | -0.0229 | 0.00717 | -0.0557 | -3.1939
-3.5 | 0.0353 | 0.00704 | -0.0565 | 5.0142
-3 | 0.0938 | 0.00692 | -0.0574 | 13.5549
-2.5 | 0.1528 | 0.00677 | -0.0584 | 22.5702
-2 | 0.2118 | 0.00665 | -0.0594 | 31.8496
-1.5 | 0.2703 | 0.00653 | -0.0603 | 41.3936
-1 | 0.3267 | 0.00621 | -0.061 | 52.6087
-0.5 | 0.3728 | 0.00471 | -0.0604 | 79.1507
0 | 0.4325 | 0.00464 | -0.0616 | 93.2112
0.5 | 0.4921 | 0.00466 | -0.0628 | 105.6009
1 | 0.5525 | 0.00468 | -0.0641 | 118.0556
1.5 | 0.6127 | 0.00471 | -0.0655 | 130.0849
2 | 0.6719 | 0.00478 | -0.0667 | 140.5649
2.5 | 0.732 | 0.00483 | -0.068 | 151.5528
3 | 0.7912 | 0.00492 | -0.0692 | 160.813
3.5 | 0.85 | 0.00501 | -0.0704 | 169.6607
4 | 0.908 | 0.00515 | -0.0714 | 176.3107
4.5 | 0.9657 | 0.00526 | -0.0724 | 183.5932
5 | 1.0218 | 0.00546 | -0.0732 | 187.1429
5.5 | 1.0764 | 0.00568 | -0.0737 | 189.507
6 | 1.1282 | 0.00601 | -0.0736 | 187.7205
6.5 | 1.1759 | 0.00641 | -0.0729 | 183.4477
7 | 1.216 | 0.00698 | -0.0709 | 174.212
7.5 | 1.2408 | 0.00765 | -0.0658 | 162.1961
8 | 1.2505 | 0.00851 | -0.0582 | 146.9448
8.5 | 1.2589 | 0.00978 | -0.0513 | 128.7219
9 | 1.2646 | 0.01144 | -0.0448 | 110.542
9.5 | 1.2691 | 0.0134 | -0.0387 | 94.709
10 | 1.2785 | 0.01535 | -0.0336 | 83.2899
10.5 | 1.285 | 0.01755 | -0.0286 | 73.2194
11 | 1.2919 | 0.01991 | -0.0242 | 64.887
12 | 1.3526 | 0.02666 | -0.0282 | 50.7352
12.5 | 1.3641 | 0.0299 | -0.0261 | 45.6221
13 | 1.3722 | 0.03345 | -0.0239 | 41.0224
13.5 | 1.3782 | 0.03727 | -0.0217 | 36.9788
14 | 1.3803 | 0.04144 | -0.0195 | 33.3084
15 | 1.4066 | 0.0482 | -0.0168 | 29.1826
15.5 | 1.4191 | 0.0517 | -0.0155 | 27.4487
16 | 1.4308 | 0.05521 | -0.0143 | 25.9156
16.5 | 1.4427 | 0.05862 | -0.013 | 24.6111
17 | 1.4516 | 0.06232 | -0.0116 | 23.2927
17.5 | 1.4599 | 0.06613 | -0.0104 | 22.0762
18 | 1.4661 | 0.07036 | -0.0096 | 20.8371
18.5 | 1.4782 | 0.07429 | -0.0095 | 19.8977
19 | 1.4861 | 0.07887 | -0.0096 | 18.8424
19.5 | 1.4904 | 0.08403 | -0.0101 | 17.7365
20 | 1.4955 | 0.08931 | -0.011 | 16.745

## 77. Re 5M Mach 0.25 (1)
BIGFOIL.COM POLAR EXPORT
NACA65-720 a=0.0
NACA65-720 a=0.0 |  |  |  | Cl Max: | 1.782 | at alpha= | 14 | deg
JavaFoil+Calcfoil stall+Eppler ext transition |  |  |  | L/D Max: | 128.758 | at alpha= | 3.5 | deg
Re: | 5000000 |  |  | Cd Min: | 0.00554 | at alpha= | -0.5 | deg
Mach: | 0.25 |  |  | Cl=0 at alpha= | -3.5547 | deg
|  |  |  | @ Cl=0.1, Cd= | 0.0074055
|  |  |  | @ Cl=0.4, Cd= | 0.0055419
|  |  |  | @ Cl=0.6, Cd= | 0.0058489
alpha (deg) | Cl | Cd | Cm | Cl/Cd
-15.5 | -0.506 | 0.11939 | -0.014 | -4.239
-15 | -0.541 | 0.10896 | -0.015 | -4.967
-14.5 | -0.571 | 0.10234 | -0.015 | -5.578
-14 | -0.596 | 0.09538 | -0.016 | -6.249
-13.5 | -0.615 | 0.08901 | -0.017 | -6.912
-13 | -0.628 | 0.08418 | -0.018 | -7.459
-12.5 | -0.635 | 0.07872 | -0.018 | -8.065
-12 | -0.637 | 0.07229 | -0.02 | -8.813
-11.5 | -0.633 | 0.06665 | -0.021 | -9.5
-11 | -0.627 | 0.05853 | -0.024 | -10.713
-10.5 | -0.716 | 0.01391 | -0.036 | -51.435
-10 | -0.693 | 0.01264 | -0.037 | -54.836
-9.5 | -0.663 | 0.01179 | -0.038 | -56.235
-9 | -0.625 | 0.01116 | -0.039 | -56.017
-8.5 | -0.582 | 0.01058 | -0.04 | -55.037
-8 | -0.534 | 0.01009 | -0.041 | -52.86
-7.5 | -0.481 | 0.00862 | -0.043 | -55.847
-7 | -0.428 | 0.00932 | -0.044 | -45.923
-6.5 | -0.37 | 0.00898 | -0.045 | -41.159
-6 | -0.31 | 0.00869 | -0.046 | -35.628
-5.5 | -0.248 | 0.00819 | -0.047 | -30.273
-5 | -0.185 | 0.00805 | -0.048 | -23.014
-4.5 | -0.122 | 0.00778 | -0.049 | -15.616
-4 | -0.057 | 0.00764 | -0.05 | -7.504
-3.5 | 0.007 | 0.00752 | -0.051 | 0.96
-3 | 0.072 | 0.00744 | -0.052 | 9.684
-2.5 | 0.137 | 0.00736 | -0.053 | 18.619
-2 | 0.203 | 0.00726 | -0.054 | 27.959
-1.5 | 0.268 | 0.00721 | -0.055 | 37.213
-1 | 0.333 | 0.00716 | -0.056 | 46.549
-0.5 | 0.399 | 0.00554 | -0.057 | 71.92
0 | 0.464 | 0.00566 | -0.058 | 82.009
0.5 | 0.526 | 0.00572 | -0.059 | 91.933
1 | 0.589 | 0.00583 | -0.06 | 101.033
1.5 | 0.653 | 0.00594 | -0.061 | 109.991
2 | 0.716 | 0.00613 | -0.062 | 116.773
2.5 | 0.773 | 0.00634 | -0.063 | 121.867
3 | 0.835 | 0.00654 | -0.064 | 127.58
3.5 | 0.895 | 0.00695 | -0.064 | 128.758
4 | 0.955 | 0.00767 | -0.065 | 124.502
4.5 | 1.014 | 0.00824 | -0.066 | 123.03
5 | 1.073 | 0.0087 | -0.067 | 123.401
5.5 | 1.132 | 0.00932 | -0.068 | 121.46
6 | 1.19 | 0.00995 | -0.069 | 119.654
6.5 | 1.248 | 0.01064 | -0.07 | 117.275
7 | 1.305 | 0.01146 | -0.07 | 113.897
7.5 | 1.361 | 0.01229 | -0.071 | 110.802
8 | 1.415 | 0.01318 | -0.072 | 107.395
8.5 | 1.466 | 0.01419 | -0.073 | 103.302
9 | 1.515 | 0.01537 | -0.074 | 98.525
9.5 | 1.56 | 0.01656 | -0.075 | 94.215
10 | 1.603 | 0.01782 | -0.075 | 89.914
10.5 | 1.642 | 0.01951 | -0.076 | 84.116
11 | 1.673 | 0.02424 | -0.077 | 69.002
11.5 | 1.705 | 0.02568 | -0.078 | 66.38
12 | 1.733 | 0.02709 | -0.078 | 63.971
12.5 | 1.756 | 0.0287 | -0.079 | 61.189
13 | 1.772 | 0.03041 | -0.08 | 58.288
13.5 | 1.78 | 0.03228 | -0.081 | 55.15
14 | 1.782 | 0.03413 | -0.082 | 52.208
14.5 | 1.775 | 0.03639 | -0.082 | 48.783
15 | 1.75 | 0.03863 | -0.083 | 45.291
15.5 | 1.714 | 0.04092 | -0.084 | 41.881
16 | 1.668 | 0.04355 | -0.084 | 38.294
16.5 | 1.612 | 0.04657 | -0.085 | 34.604
17 | 1.546 | 0.04945 | -0.086 | 31.264
17.5 | 1.471 | 0.05357 | -0.086 | 27.451
18 | 1.387 | 0.05798 | -0.087 | 23.924
18.5 | 1.296 | 0.06333 | -0.087 | 20.461
19 | 1.194 | 0.07335 | -0.087 | 16.278

## 78. Re 5M Mach 0.25 (2)
BIGFOIL.COM POLAR EXPORT
NACA65-720 a=0.0
NACA65-720 a=0.0 |  |  |  | Cl Max: | 1.4594 | at alpha= | 20 | deg
XFOIL ncrit=9 |  |  |  | L/D Max: | 188.19 | at alpha= | 5.5 | deg
Re: | 5000000 |  |  | Cd Min: | 0.1724 | at alpha= | -20 | deg
Mach: | 0.25 |  |  | Cl=0 at alpha= | -3.8283 | deg
|  |  |  | @ Cl=0.1, Cd= | 0.0069905
|  |  |  | @ Cl=0.4, Cd= | 0.0047878
|  |  |  | @ Cl=0.6, Cd= | 0.0047772
alpha (deg) | Cl | Cd | Cm | Cl/Cd
-20 | -0.5094 | 0.1724 | -0.0263 | -2.9548
-19.5 | -0.5067 | 0.16304 | -0.0321 | -3.1078
-19 | -0.5101 | 0.15238 | -0.0386 | -3.3476
-18.5 | -0.87 | 0.07565 | -0.0888 | -11.5003
-18 | -0.9403 | 0.05886 | -0.0997 | -15.9752
-17.5 | -0.9923 | 0.04762 | -0.1042 | -20.8379
-17 | -1.0187 | 0.04025 | -0.1051 | -25.3093
-16.5 | -1.0297 | 0.03492 | -0.1043 | -29.4874
-16 | -1.0337 | 0.03051 | -0.1023 | -33.8807
-15.5 | -1.0299 | 0.02688 | -0.0995 | -38.3147
-15 | -1.0135 | 0.02424 | -0.0967 | -41.8111
-14.5 | -0.9903 | 0.0221 | -0.0937 | -44.81
-14 | -0.9667 | 0.02005 | -0.0904 | -48.2145
-13.5 | -0.9371 | 0.01835 | -0.0873 | -51.0681
-13 | -0.9031 | 0.01701 | -0.0843 | -53.0923
-12.5 | -0.8673 | 0.01581 | -0.0813 | -54.8577
-12 | -0.8302 | 0.01472 | -0.0783 | -56.3995
-11.5 | -0.7901 | 0.0139 | -0.0755 | -56.8417
-11 | -0.7515 | 0.01302 | -0.0723 | -57.7189
-10.5 | -0.7161 | 0.01212 | -0.0684 | -59.0842
-10 | -0.6815 | 0.01147 | -0.0641 | -59.4159
-9.5 | -0.635 | 0.0109 | -0.0619 | -58.2569
-9 | -0.5859 | 0.01036 | -0.0601 | -56.5541
-8.5 | -0.5341 | 0.00991 | -0.0589 | -53.8951
-8 | -0.4831 | 0.0094 | -0.0576 | -51.3936
-7.5 | -0.4335 | 0.00876 | -0.0561 | -49.4863
-7 | -0.3759 | 0.00849 | -0.056 | -44.2756
-6.5 | -0.3167 | 0.00831 | -0.0562 | -38.1107
-6 | -0.2588 | 0.00806 | -0.0563 | -32.1092
-5.5 | -0.1998 | 0.00785 | -0.0566 | -25.4522
-5 | -0.14 | 0.00765 | -0.0571 | -18.3007
-4.5 | -0.08 | 0.00748 | -0.0577 | -10.6952
-4 | -0.0206 | 0.00729 | -0.0582 | -2.8258
-3.5 | 0.0394 | 0.00715 | -0.0589 | 5.5105
-3 | 0.1002 | 0.00699 | -0.0598 | 14.3348
-2.5 | 0.1611 | 0.00685 | -0.0607 | 23.5182
-2 | 0.2217 | 0.00673 | -0.0616 | 32.9421
-1.5 | 0.2822 | 0.00664 | -0.0626 | 42.5
-1 | 0.3414 | 0.00635 | -0.0633 | 53.7638
-0.5 | 0.3876 | 0.0048 | -0.0625 | 80.75
0 | 0.4488 | 0.00474 | -0.0636 | 94.6835
0.5 | 0.5106 | 0.00474 | -0.0649 | 107.7215
1 | 0.5734 | 0.00476 | -0.0663 | 120.4622
1.5 | 0.6352 | 0.0048 | -0.0675 | 132.3333
2 | 0.6968 | 0.00488 | -0.0688 | 142.7869
2.5 | 0.7589 | 0.00493 | -0.0701 | 153.9351
3.5 | 0.881 | 0.00513 | -0.0724 | 171.7349
4 | 0.9404 | 0.0053 | -0.0732 | 177.434
4.5 | 0.9996 | 0.00544 | -0.074 | 183.75
5 | 1.0572 | 0.00565 | -0.0746 | 187.115
5.5 | 1.1122 | 0.00591 | -0.0746 | 188.1895
6 | 1.163 | 0.00629 | -0.0739 | 184.8967
6.5 | 1.207 | 0.00677 | -0.0719 | 178.2866
7 | 1.2387 | 0.00731 | -0.0676 | 169.4528
7.5 | 1.2474 | 0.00823 | -0.0594 | 151.5674
8 | 1.2611 | 0.0094 | -0.0529 | 134.1596
8.5 | 1.2708 | 0.01097 | -0.0464 | 115.8432
9 | 1.2755 | 0.01298 | -0.0399 | 98.2666
9.5 | 1.2766 | 0.01539 | -0.0336 | 82.95
10 | 1.2835 | 0.01772 | -0.0284 | 72.4323
10.5 | 1.2807 | 0.02069 | -0.0226 | 61.8995
11 | 1.3007 | 0.02349 | -0.0212 | 55.3725
12 | 1.3527 | 0.03124 | -0.024 | 43.3003
12.5 | 1.3587 | 0.03507 | -0.0214 | 38.7425
13 | 1.3612 | 0.03927 | -0.0188 | 34.6626
13.5 | 1.3614 | 0.04373 | -0.0163 | 31.1319
14 | 1.3627 | 0.04819 | -0.014 | 28.2777
14.5 | 1.3709 | 0.05217 | -0.0122 | 26.2776
15 | 1.3836 | 0.05578 | -0.0107 | 24.8046
15.5 | 1.3916 | 0.0597 | -0.0088 | 23.3099
16 | 1.4019 | 0.06354 | -0.0074 | 22.0633
16.5 | 1.41 | 0.06767 | -0.006 | 20.8364
17 | 1.4223 | 0.07164 | -0.0053 | 19.8534
17.5 | 1.4294 | 0.07642 | -0.0049 | 18.7045
18 | 1.437 | 0.08137 | -0.005 | 17.6601
18.5 | 1.4449 | 0.08654 | -0.0055 | 16.6963
19 | 1.4506 | 0.09213 | -0.0064 | 15.7451
19.5 | 1.4545 | 0.09807 | -0.0077 | 14.8312
20 | 1.4594 | 0.10407 | -0.0094 | 14.0233

## 79. Re 5M Mach 0.50 (1)
BIGFOIL.COM POLAR EXPORT
NACA65-720 a=0.0
NACA65-720 a=0.0 |  |  |  | Cl Max: | 1.675 | at alpha= | 10 | deg
JavaFoil+Calcfoil stall+Eppler ext transition |  |  |  | L/D Max: | 119.34 | at alpha= | 3 | deg
Re: | 5000000 |  |  | Cd Min: | 0.0062 | at alpha= | 0 | deg
Mach: | 0.5 |  |  | Cl=0 at alpha= | -3.5556 | deg
|  |  |  | @ Cl=0.1, Cd= | 0.0079666
|  |  |  | @ Cl=0.4, Cd= | 0.0077078
|  |  |  | @ Cl=0.6, Cd= | 0.0064237
alpha (deg) | Cl | Cd | Cm | Cl/Cd
-20 | -0.949 | 0.15846 | -0.014 | -5.988
-19.5 | -0.922 | 0.15651 | -0.014 | -5.893
-19 | -0.893 | 0.15054 | -0.015 | -5.932
-18.5 | -0.863 | 0.14489 | -0.015 | -5.953
-18 | -0.833 | 0.13934 | -0.015 | -5.98
-17.5 | -0.805 | 0.13409 | -0.015 | -6.002
-17 | -0.776 | 0.13245 | -0.016 | -5.862
-16.5 | -0.748 | 0.12834 | -0.016 | -5.828
-16 | -0.72 | 0.12472 | -0.017 | -5.77
-15.5 | -0.689 | 0.11788 | -0.016 | -5.848
-15 | -0.661 | 0.1142 | -0.017 | -5.786
-14.5 | -0.632 | 0.11045 | -0.017 | -5.724
-14 | -0.604 | 0.10657 | -0.018 | -5.664
-13.5 | -0.575 | 0.09979 | -0.018 | -5.762
-13 | -0.546 | 0.09638 | -0.019 | -5.669
-12.5 | -0.517 | 0.09567 | -0.019 | -5.405
-12 | -0.488 | 0.08903 | -0.019 | -5.481
-11.5 | -0.459 | 0.07973 | -0.019 | -5.761
-11 | -0.431 | 0.07186 | -0.02 | -5.992
-10.5 | -0.402 | 0.06647 | -0.021 | -6.049
-10 | -0.373 | 0.0624 | -0.022 | -5.983
-9.5 | -0.344 | 0.07022 | -0.021 | -4.892
-9 | -0.315 | 0.06112 | -0.022 | -5.158
-8.5 | -0.287 | 0.05636 | -0.023 | -5.083
-8 | -0.39 | 0.05105 | -0.025 | -7.632
-7.5 | -0.392 | 0.04617 | -0.027 | -8.48
-7 | -0.439 | 0.01111 | -0.048 | -39.497
-6.5 | -0.39 | 0.01048 | -0.049 | -37.23
-6 | -0.333 | 0.00995 | -0.051 | -33.431
-5.5 | -0.27 | 0.00947 | -0.052 | -28.505
-5 | -0.204 | 0.00827 | -0.053 | -24.626
-4.5 | -0.135 | 0.00856 | -0.055 | -15.758
-4 | -0.064 | 0.00838 | -0.056 | -7.605
-3.5 | 0.008 | 0.00821 | -0.057 | 0.979
-3 | 0.08 | 0.00812 | -0.058 | 9.89
-2.5 | 0.153 | 0.00756 | -0.059 | 20.247
-2 | 0.227 | 0.00787 | -0.06 | 28.849
-1.5 | 0.3 | 0.00771 | -0.061 | 38.919
-1 | 0.373 | 0.00773 | -0.062 | 48.229
-0.5 | 0.446 | 0.00767 | -0.063 | 58.066
0 | 0.511 | 0.0062 | -0.064 | 82.378
0.5 | 0.582 | 0.00638 | -0.065 | 91.123
1 | 0.652 | 0.00655 | -0.066 | 99.557
1.5 | 0.722 | 0.00679 | -0.067 | 106.434
2 | 0.792 | 0.00707 | -0.068 | 112.114
2.5 | 0.853 | 0.00733 | -0.069 | 116.406
3 | 0.921 | 0.00771 | -0.07 | 119.34
3.5 | 0.986 | 0.00857 | -0.071 | 115.053
4 | 1.051 | 0.00952 | -0.072 | 110.475
4.5 | 1.117 | 0.01018 | -0.073 | 109.67
5 | 1.181 | 0.01099 | -0.074 | 107.454
5.5 | 1.245 | 0.01189 | -0.075 | 104.685
6 | 1.308 | 0.01287 | -0.076 | 101.638
6.5 | 1.37 | 0.01401 | -0.077 | 97.743
7 | 1.431 | 0.01524 | -0.078 | 93.875
7.5 | 1.49 | 0.01672 | -0.079 | 89.102
8 | 1.546 | 0.01811 | -0.08 | 85.374
8.5 | 1.593 | 0.0199 | -0.08 | 80.048
9 | 1.634 | 0.02175 | -0.081 | 75.14
9.5 | 1.664 | 0.02391 | -0.082 | 69.588
10 | 1.675 | 0.03133 | -0.083 | 53.457
10.5 | 1.672 | 0.03382 | -0.083 | 49.44
11 | 1.637 | 0.03698 | -0.084 | 44.263
11.5 | 1.529 | 0.04061 | -0.085 | 37.661
12 | 1.018 | 0.04614 | -0.086 | 22.057
12.5 | 1.048 | 0.04827 | -0.087 | 21.707
13 | 1.075 | 0.05406 | -0.087 | 19.885
13.5 | 1.105 | 0.05515 | -0.088 | 20.037
14 | 1.131 | 0.06214 | -0.089 | 18.197
14.5 | 1.16 | 0.06414 | -0.089 | 18.083
15 | 1.184 | 0.07307 | -0.09 | 16.201

## 80. Re 5M Mach 0.50 (2)
BIGFOIL.COM POLAR EXPORT
NACA65-720 a=0.0
NACA65-720 a=0.0 |  |  |  | Cl Max: | 1.3401 | at alpha= | 12 | deg
XFOIL ncrit=9 |  |  |  | L/D Max: | 177.049 | at alpha= | 4.5 | deg
Re: | 5000000 |  |  | Cd Min: | 0.11318 | at alpha= | 17 | deg
Mach: | 0.5 |  |  | Cl=0 at alpha= | -3.9871 | deg
|  |  |  | @ Cl=0.1, Cd= | 0.0075296
|  |  |  | @ Cl=0.4, Cd= | 0.0069304
|  |  |  | @ Cl=0.6, Cd= | 0.005158
alpha (deg) | Cl | Cd | Cm | Cl/Cd
-14 | -0.2595 | 0.11201 | -0.0801 | -2.3168
-13.5 | -0.2674 | 0.10104 | -0.087 | -2.6465
-13 | -0.2778 | 0.0903 | -0.0939 | -3.0764
-12.5 | -0.2974 | 0.07849 | -0.102 | -3.789
-12 | -0.3205 | 0.06469 | -0.1128 | -4.9544
-11.5 | -0.3507 | 0.0537 | -0.1204 | -6.5307
-11 | -0.3879 | 0.04487 | -0.1238 | -8.645
-10.5 | -0.4286 | 0.03748 | -0.1233 | -11.4354
-10 | -0.4715 | 0.03092 | -0.1192 | -15.249
-9.5 | -0.5155 | 0.02439 | -0.1118 | -21.1357
-9 | -0.5338 | 0.0168 | -0.105 | -31.7738
-8.5 | -0.5 | 0.01305 | -0.0994 | -38.3142
-8 | -0.4569 | 0.01168 | -0.0939 | -39.1182
-7.5 | -0.4165 | 0.01062 | -0.0879 | -39.2185
-7 | -0.3815 | 0.00993 | -0.0808 | -38.4189
-6.5 | -0.33 | 0.00927 | -0.0766 | -35.5987
-6 | -0.2674 | 0.00891 | -0.0745 | -30.0112
-5.5 | -0.2012 | 0.00867 | -0.0732 | -23.2065
-5 | -0.1364 | 0.0084 | -0.072 | -16.2381
-4.5 | -0.0698 | 0.00811 | -0.0713 | -8.6067
-4 | -0.0017 | 0.0079 | -0.0712 | -0.21519
-3.5 | 0.0641 | 0.00762 | -0.0708 | 8.4121
-3 | 0.1316 | 0.00745 | -0.0709 | 17.6644
-2.5 | 0.2001 | 0.00729 | -0.0714 | 27.4486
-2 | 0.2696 | 0.00715 | -0.0721 | 37.7063
-1.5 | 0.3386 | 0.00702 | -0.0729 | 48.2336
-1 | 0.4071 | 0.00692 | -0.0736 | 58.8295
-0.5 | 0.462 | 0.00591 | -0.0726 | 78.1726
0 | 0.5225 | 0.00511 | -0.0724 | 102.2505
0.5 | 0.593 | 0.00515 | -0.0736 | 115.1456
1 | 0.6632 | 0.00523 | -0.0747 | 126.8069
1.5 | 0.7349 | 0.00529 | -0.076 | 138.9225
2 | 0.8042 | 0.0054 | -0.0769 | 148.9259
2.5 | 0.8738 | 0.00553 | -0.0777 | 158.0108
3 | 0.9419 | 0.00568 | -0.0782 | 165.8275
3.5 | 1.008 | 0.00586 | -0.0783 | 172.0137
4 | 1.0697 | 0.00612 | -0.0774 | 174.7876
4.5 | 1.1278 | 0.00637 | -0.0758 | 177.0487
5 | 1.1596 | 0.00686 | -0.0694 | 169.0379
5.5 | 1.1885 | 0.00774 | -0.0632 | 153.553
6 | 1.2126 | 0.009 | -0.0569 | 134.7333
6.5 | 1.2256 | 0.0108 | -0.0496 | 113.4815
7 | 1.243 | 0.0127 | -0.0433 | 97.874
7.5 | 1.2546 | 0.01501 | -0.0369 | 83.5843
8.5 | 1.2733 | 0.02037 | -0.0249 | 62.5086
9 | 1.2635 | 0.02426 | -0.0181 | 52.0816
9.5 | 1.2766 | 0.02731 | -0.0137 | 46.7448
10 | 1.2808 | 0.03094 | -0.0089 | 41.3963
10.5 | 1.2871 | 0.03461 | -0.0047 | 37.1887
11 | 1.2863 | 0.03859 | 0.0001 | 33.3325
12 | 1.3401 | 0.0497 | -0.0054 | 26.9638
12.5 | 1.3317 | 0.05511 | -0.0019 | 24.1644
13 | 1.3235 | 0.06064 | 0.0013 | 21.8255
13.5 | 1.3139 | 0.06668 | 0.0037 | 19.7046
14 | 1.293 | 0.07406 | 0.0054 | 17.4588
15 | 1.2967 | 0.08661 | 0.006 | 14.9717
15.5 | 1.3047 | 0.09283 | 0.0056 | 14.0547
16 | 1.3139 | 0.09917 | 0.0046 | 13.249
16.5 | 1.3203 | 0.10607 | 0.0032 | 12.4474
17 | 1.3268 | 0.11318 | 0.0012 | 11.7229

## 81. Re 6M Mach 0.00 (1)
BIGFOIL.COM POLAR EXPORT
NACA65-720 a=0.0
NACA65-720 a=0.0 |  |  |  | Cl Max: | 1.824 | at alpha= | 14.5 | deg
JavaFoil+Calcfoil stall+Eppler ext transition |  |  |  | L/D Max: | 126.762 | at alpha= | 3 | deg
Re: | 6000000 |  |  | Cd Min: | 0.00525 | at alpha= | -0.5 | deg
Mach: | 0 |  |  | Cl=0 at alpha= | -3.5556 | deg
|  |  |  | @ Cl=0.1, Cd= | 0.0070424
|  |  |  | @ Cl=0.4, Cd= | 0.0052811
|  |  |  | @ Cl=0.6, Cd= | 0.0056524
alpha (deg) | Cl | Cd | Cm | Cl/Cd
-17.5 | -0.711 | 0.12647 | -0.013 | -5.622
-17 | -0.722 | 0.11987 | -0.014 | -6.022
-16.5 | -0.73 | 0.11496 | -0.014 | -6.35
-16 | -0.739 | 0.10531 | -0.015 | -7.018
-15.5 | -0.745 | 0.0987 | -0.016 | -7.544
-15 | -0.746 | 0.09475 | -0.017 | -7.87
-14.5 | -0.745 | 0.08969 | -0.017 | -8.304
-14 | -0.75 | 0.0772 | -0.02 | -9.71
-13.5 | -0.822 | 0.02958 | -0.027 | -27.795
-13 | -0.826 | 0.02335 | -0.029 | -35.372
-12.5 | -0.832 | 0.01677 | -0.031 | -49.618
-12 | -0.82 | 0.01453 | -0.032 | -56.46
-11.5 | -0.801 | 0.01319 | -0.033 | -60.678
-11 | -0.774 | 0.01238 | -0.034 | -62.517
-10.5 | -0.743 | 0.01164 | -0.035 | -63.89
-10 | -0.708 | 0.01109 | -0.036 | -63.816
-9.5 | -0.668 | 0.01057 | -0.037 | -63.212
-9 | -0.624 | 0.01014 | -0.038 | -61.584
-8.5 | -0.578 | 0.00908 | -0.039 | -63.628
-8 | -0.529 | 0.00924 | -0.041 | -57.21
-7.5 | -0.474 | 0.00892 | -0.041 | -53.143
-7 | -0.418 | 0.00868 | -0.042 | -48.142
-6.5 | -0.36 | 0.00843 | -0.043 | -42.748
-6 | -0.301 | 0.00795 | -0.044 | -37.852
-5.5 | -0.241 | 0.00778 | -0.045 | -30.966
-5 | -0.18 | 0.00756 | -0.046 | -23.771
-4.5 | -0.118 | 0.00746 | -0.047 | -15.8
-4 | -0.056 | 0.0073 | -0.048 | -7.617
-3.5 | 0.007 | 0.00719 | -0.049 | 0.973
-3 | 0.07 | 0.00709 | -0.05 | 9.849
-2.5 | 0.133 | 0.00699 | -0.051 | 19.009
-2 | 0.197 | 0.00693 | -0.052 | 28.378
-1.5 | 0.26 | 0.00692 | -0.053 | 37.546
-1 | 0.323 | 0.00685 | -0.054 | 47.171
-0.5 | 0.386 | 0.00525 | -0.055 | 73.487
0 | 0.449 | 0.00539 | -0.056 | 83.305
0.5 | 0.512 | 0.00551 | -0.057 | 92.993
1 | 0.575 | 0.00561 | -0.058 | 102.58
1.5 | 0.634 | 0.00571 | -0.059 | 111.087
2 | 0.696 | 0.00588 | -0.06 | 118.366
2.5 | 0.752 | 0.00605 | -0.061 | 124.271
3 | 0.811 | 0.0064 | -0.062 | 126.762
3.5 | 0.869 | 0.00698 | -0.062 | 124.55
4 | 0.928 | 0.00743 | -0.063 | 124.863
4.5 | 0.986 | 0.00781 | -0.064 | 126.245
5 | 1.044 | 0.0083 | -0.065 | 125.806
5.5 | 1.101 | 0.00883 | -0.066 | 124.691
6 | 1.158 | 0.00936 | -0.067 | 123.683
6.5 | 1.214 | 0.00999 | -0.068 | 121.545
7 | 1.27 | 0.01068 | -0.068 | 118.902
7.5 | 1.325 | 0.01136 | -0.069 | 116.629
8 | 1.379 | 0.01214 | -0.07 | 113.602
8.5 | 1.429 | 0.01305 | -0.071 | 109.515
9 | 1.478 | 0.01401 | -0.072 | 105.5
9.5 | 1.525 | 0.01496 | -0.073 | 101.939
10 | 1.569 | 0.01602 | -0.073 | 97.927
10.5 | 1.61 | 0.01752 | -0.074 | 91.879
11 | 1.645 | 0.02136 | -0.075 | 77.027
11.5 | 1.682 | 0.02247 | -0.076 | 74.86
12 | 1.716 | 0.02367 | -0.076 | 72.522
12.5 | 1.748 | 0.02495 | -0.077 | 70.048
13 | 1.774 | 0.02627 | -0.078 | 67.511
13.5 | 1.794 | 0.02778 | -0.079 | 64.594
14 | 1.811 | 0.02926 | -0.08 | 61.9
14.5 | 1.824 | 0.03084 | -0.08 | 59.137
15 | 1.824 | 0.03253 | -0.081 | 56.063
15.5 | 1.818 | 0.03439 | -0.082 | 52.862
16 | 1.807 | 0.03637 | -0.082 | 49.684
16.5 | 1.79 | 0.03849 | -0.083 | 46.512
17 | 1.768 | 0.04047 | -0.084 | 43.697
17.5 | 1.742 | 0.04277 | -0.085 | 40.735
18 | 1.711 | 0.04511 | -0.085 | 37.942
18.5 | 1.676 | 0.04776 | -0.086 | 35.098
19 | 1.638 | 0.05072 | -0.086 | 32.295
19.5 | 1.596 | 0.05422 | -0.087 | 29.435

## 82. Re 6M Mach 0.00 (2)
BIGFOIL.COM POLAR EXPORT
NACA65-720 a=0.0
NACA65-720 a=0.0 |  |  |  | Cl Max: | 1.5243 | at alpha= | 20 | deg
XFOIL ncrit=9 |  |  |  | L/D Max: | 191.467 | at alpha= | 5.5 | deg
Re: | 6000000 |  |  | Cd Min: | 0.08392 | at alpha= | 20 | deg
Mach: | 0 |  |  | Cl=0 at alpha= | -3.7879 | deg
|  |  |  | @ Cl=0.1, Cd= | 0.0066253
|  |  |  | @ Cl=0.4, Cd= | 0.0045518
|  |  |  | @ Cl=0.6, Cd= | 0.0045304
alpha (deg) | Cl | Cd | Cm | Cl/Cd
-20 | -1.2619 | 0.03828 | -0.0908 | -32.965
-19.5 | -1.2684 | 0.03357 | -0.0899 | -37.7837
-19 | -1.2513 | 0.03099 | -0.0891 | -40.3775
-18.5 | -1.2404 | 0.02811 | -0.0875 | -44.1266
-18 | -1.2218 | 0.02587 | -0.086 | -47.2284
-17.5 | -1.2018 | 0.02382 | -0.0841 | -50.4534
-17 | -1.1775 | 0.0221 | -0.0823 | -53.2805
-16.5 | -1.1506 | 0.02062 | -0.0804 | -55.8002
-16 | -1.1222 | 0.01927 | -0.0784 | -58.2356
-15.5 | -1.0926 | 0.01802 | -0.0763 | -60.6326
-15 | -1.0604 | 0.01696 | -0.0743 | -62.5236
-14.5 | -1.027 | 0.016 | -0.0722 | -64.1875
-14 | -0.9934 | 0.01509 | -0.0699 | -65.8317
-13.5 | -0.9586 | 0.01424 | -0.0676 | -67.3174
-13 | -0.9226 | 0.01354 | -0.0652 | -68.1388
-12.5 | -0.8867 | 0.01286 | -0.0627 | -68.9502
-12 | -0.8516 | 0.01225 | -0.0597 | -69.5184
-11.5 | -0.8159 | 0.01183 | -0.0566 | -68.9687
-11 | -0.7726 | 0.01127 | -0.0549 | -68.5537
-10.5 | -0.7273 | 0.01073 | -0.0535 | -67.7819
-10 | -0.68 | 0.01025 | -0.0525 | -66.3415
-9.5 | -0.63 | 0.00985 | -0.0519 | -63.9594
-9 | -0.579 | 0.00945 | -0.0515 | -61.2698
-8.5 | -0.5277 | 0.00905 | -0.0511 | -58.3094
-8 | -0.4787 | 0.0085 | -0.0504 | -56.3176
-7.5 | -0.4246 | 0.00817 | -0.0505 | -51.9706
-7 | -0.3686 | 0.00795 | -0.0509 | -46.3648
-6.5 | -0.3116 | 0.00779 | -0.0515 | -40
-6 | -0.2554 | 0.00759 | -0.052 | -33.6495
-5.5 | -0.1982 | 0.00738 | -0.0527 | -26.8564
-5 | -0.1405 | 0.00721 | -0.0534 | -19.4868
-4.5 | -0.0825 | 0.00706 | -0.0542 | -11.6856
-4 | -0.0246 | 0.00694 | -0.0551 | -3.5447
-3.5 | 0.0334 | 0.00678 | -0.0559 | 4.9263
-3 | 0.0921 | 0.00664 | -0.0569 | 13.8705
-2.5 | 0.151 | 0.00653 | -0.0579 | 23.124
-2 | 0.2095 | 0.00642 | -0.0589 | 32.6324
-1.5 | 0.268 | 0.00633 | -0.0599 | 42.3381
-1 | 0.3256 | 0.00606 | -0.0608 | 53.7294
-0.5 | 0.3718 | 0.0046 | -0.0603 | 80.8261
0 | 0.4303 | 0.0045 | -0.0614 | 95.6222
0.5 | 0.4903 | 0.00448 | -0.0627 | 109.442
1 | 0.5503 | 0.00448 | -0.064 | 122.8348
1.5 | 0.6095 | 0.00454 | -0.0653 | 134.2511
2 | 0.6694 | 0.00458 | -0.0666 | 146.1572
2.5 | 0.7286 | 0.00465 | -0.0679 | 156.6882
3 | 0.7876 | 0.00474 | -0.0691 | 166.1603
3.5 | 0.8461 | 0.00484 | -0.0703 | 174.814
4 | 0.904 | 0.00496 | -0.0714 | 182.2581
4.5 | 0.9607 | 0.00514 | -0.0723 | 186.9066
5 | 1.0162 | 0.00533 | -0.0731 | 190.6567
5.5 | 1.0703 | 0.00559 | -0.0736 | 191.4669
6 | 1.1204 | 0.00596 | -0.0734 | 187.9866
6.5 | 1.1676 | 0.0064 | -0.0727 | 182.4375
7 | 1.2066 | 0.007 | -0.0705 | 172.3714
7.5 | 1.2327 | 0.00766 | -0.0658 | 160.9269
8 | 1.2435 | 0.00845 | -0.0584 | 147.1598
8.5 | 1.2515 | 0.00969 | -0.0515 | 129.1538
9 | 1.2585 | 0.01127 | -0.0451 | 111.6681
9.5 | 1.2678 | 0.013 | -0.0396 | 97.5231
10 | 1.2754 | 0.01499 | -0.0344 | 85.0834
10.5 | 1.286 | 0.01701 | -0.0299 | 75.6026
11 | 1.291 | 0.01933 | -0.025 | 66.7874
11.5 | 1.3332 | 0.02237 | -0.0293 | 59.5977
12.5 | 1.3718 | 0.02895 | -0.0284 | 47.3851
13 | 1.3815 | 0.03232 | -0.0263 | 42.7444
13.5 | 1.3902 | 0.03588 | -0.0243 | 38.7458
14 | 1.3997 | 0.03944 | -0.0225 | 35.4894
14.5 | 1.4123 | 0.04285 | -0.0212 | 32.9592
15 | 1.4316 | 0.04569 | -0.0202 | 31.3329
15.5 | 1.4466 | 0.04891 | -0.0191 | 29.5768
16 | 1.4602 | 0.05236 | -0.0182 | 27.8877
16.5 | 1.4736 | 0.05578 | -0.0172 | 26.4181
17 | 1.4882 | 0.05903 | -0.0163 | 25.2109
17.5 | 1.4949 | 0.063 | -0.0151 | 23.7286
18 | 1.5017 | 0.06674 | -0.0137 | 22.5007
18.5 | 1.5078 | 0.07037 | -0.0121 | 21.4267
19 | 1.5125 | 0.07459 | -0.0113 | 20.2775
19.5 | 1.5175 | 0.07922 | -0.0112 | 19.1555
20 | 1.5243 | 0.08392 | -0.0116 | 18.1637

## 83. Re 6M Mach 0.10 (1)
BIGFOIL.COM POLAR EXPORT
NACA65-720 a=0.0
NACA65-720 a=0.0 |  |  |  | Cl Max: | 1.82 | at alpha= | 14.5 | deg
JavaFoil+Calcfoil stall+Eppler ext transition |  |  |  | L/D Max: | 126.362 | at alpha= | 3 | deg
Re: | 6000000 |  |  | Cd Min: | 0.0052 | at alpha= | 1 | deg
Mach: | 0.1 |  |  | Cl=0 at alpha= | -3.5556 | deg
|  |  |  | @ Cl=0.1, Cd= | 0.0071324
|  |  |  | @ Cl=0.4, Cd= | 0.0053148
|  |  |  | @ Cl=0.6, Cd= | 0.0054164
alpha (deg) | Cl | Cd | Cm | Cl/Cd
-18 | -0.657 | 0.13946 | -0.012 | -4.714
-17.5 | -0.673 | 0.13163 | -0.013 | -5.112
-17 | -0.688 | 0.12213 | -0.014 | -5.631
-16.5 | -0.7 | 0.11705 | -0.014 | -5.976
-16 | -0.711 | 0.10761 | -0.015 | -6.609
-15.5 | -0.72 | 0.10132 | -0.016 | -7.103
-15 | -0.724 | 0.09642 | -0.016 | -7.509
-14.5 | -0.726 | 0.09147 | -0.017 | -7.94
-14 | -0.726 | 0.08572 | -0.018 | -8.47
-13.5 | -0.731 | 0.07281 | -0.021 | -10.046
-13 | -0.816 | 0.02333 | -0.029 | -34.97
-12.5 | -0.81 | 0.01997 | -0.03 | -40.581
-12 | -0.81 | 0.01525 | -0.032 | -53.141
-11.5 | -0.795 | 0.01351 | -0.033 | -58.82
-11 | -0.771 | 0.01244 | -0.034 | -62.003
-10.5 | -0.741 | 0.01181 | -0.035 | -62.795
-10 | -0.707 | 0.01122 | -0.036 | -63.011
-9.5 | -0.668 | 0.01068 | -0.037 | -62.568
-9 | -0.625 | 0.01022 | -0.039 | -61.185
-8.5 | -0.579 | 0.00918 | -0.04 | -63.064
-8 | -0.53 | 0.00934 | -0.041 | -56.789
-7.5 | -0.476 | 0.00899 | -0.042 | -52.957
-7 | -0.42 | 0.00869 | -0.043 | -48.29
-6.5 | -0.362 | 0.00845 | -0.044 | -42.784
-6 | -0.302 | 0.00803 | -0.045 | -37.672
-5.5 | -0.242 | 0.00785 | -0.046 | -30.837
-5 | -0.181 | 0.00767 | -0.047 | -23.562
-4.5 | -0.118 | 0.00747 | -0.048 | -15.852
-4 | -0.056 | 0.00737 | -0.049 | -7.585
-3.5 | 0.007 | 0.00725 | -0.05 | 0.969
-3 | 0.07 | 0.00718 | -0.051 | 9.77
-2.5 | 0.133 | 0.00708 | -0.052 | 18.846
-2 | 0.198 | 0.00698 | -0.053 | 28.291
-1.5 | 0.261 | 0.00694 | -0.054 | 37.603
-1 | 0.325 | 0.00691 | -0.055 | 46.942
-0.5 | 0.388 | 0.00529 | -0.056 | 73.333
0 | 0.451 | 0.00542 | -0.057 | 83.278
0.5 | 0.515 | 0.00553 | -0.058 | 93.035
1 | 0.576 | 0.0052 | -0.058 | 110.715
1.5 | 0.637 | 0.00575 | -0.059 | 110.909
2 | 0.699 | 0.00592 | -0.06 | 118.059
2.5 | 0.755 | 0.00607 | -0.061 | 124.341
3 | 0.815 | 0.00645 | -0.062 | 126.362
3.5 | 0.873 | 0.00706 | -0.063 | 123.696
4 | 0.932 | 0.0075 | -0.064 | 124.293
4.5 | 0.99 | 0.00788 | -0.064 | 125.608
5 | 1.048 | 0.00839 | -0.065 | 125.003
5.5 | 1.106 | 0.00889 | -0.066 | 124.402
6 | 1.163 | 0.00944 | -0.067 | 123.154
6.5 | 1.219 | 0.01011 | -0.068 | 120.62
7 | 1.275 | 0.0108 | -0.069 | 118.145
7.5 | 1.331 | 0.01149 | -0.07 | 115.842
8 | 1.385 | 0.0123 | -0.07 | 112.594
8.5 | 1.435 | 0.01323 | -0.071 | 108.477
9 | 1.484 | 0.01418 | -0.072 | 104.613
9.5 | 1.53 | 0.01519 | -0.073 | 100.741
10 | 1.574 | 0.01628 | -0.074 | 96.718
10.5 | 1.615 | 0.01777 | -0.075 | 90.885
11 | 1.65 | 0.0217 | -0.075 | 76.051
11.5 | 1.687 | 0.02281 | -0.076 | 73.961
12 | 1.72 | 0.02403 | -0.077 | 71.581
12.5 | 1.75 | 0.02538 | -0.078 | 68.95
13 | 1.775 | 0.02672 | -0.078 | 66.43
13.5 | 1.794 | 0.02824 | -0.079 | 63.543
14 | 1.809 | 0.02988 | -0.08 | 60.553
14.5 | 1.82 | 0.03153 | -0.081 | 57.714
15 | 1.817 | 0.03334 | -0.081 | 54.485
15.5 | 1.808 | 0.03511 | -0.082 | 51.492
16 | 1.793 | 0.03706 | -0.083 | 48.373
16.5 | 1.772 | 0.03931 | -0.083 | 45.073
17 | 1.746 | 0.04146 | -0.084 | 42.098
17.5 | 1.714 | 0.04388 | -0.085 | 39.061
18 | 1.678 | 0.04653 | -0.085 | 36.051
18.5 | 1.637 | 0.04938 | -0.086 | 33.155
19 | 1.593 | 0.0524 | -0.087 | 30.398
19.5 | 1.546 | 0.05598 | -0.087 | 27.612

## 84. Re 6M Mach 0.10 (2)
BIGFOIL.COM POLAR EXPORT
NACA65-720 a=0.0
NACA65-720 a=0.0 |  |  |  | Cl Max: | 1.5198 | at alpha= | 20 | deg
XFOIL ncrit=9 |  |  |  | L/D Max: | 191.655 | at alpha= | 5.5 | deg
Re: | 6000000 |  |  | Cd Min: | 0.08625 | at alpha= | 20 | deg
Mach: | 0.1 |  |  | Cl=0 at alpha= | -3.7928 | deg
|  |  |  | @ Cl=0.1, Cd= | 0.0066374
|  |  |  | @ Cl=0.4, Cd= | 0.0045765
|  |  |  | @ Cl=0.6, Cd= | 0.0045463
alpha (deg) | Cl | Cd | Cm | Cl/Cd
-20 | -1.2369 | 0.04216 | -0.0936 | -29.3382
-19.5 | -1.2307 | 0.03815 | -0.0936 | -32.2595
-19 | -1.2168 | 0.03503 | -0.0931 | -34.7359
-18 | -1.2076 | 0.02797 | -0.09 | -43.1748
-17.5 | -1.1929 | 0.02542 | -0.088 | -46.9276
-17 | -1.1728 | 0.02332 | -0.0859 | -50.2916
-16.5 | -1.1479 | 0.02162 | -0.0839 | -53.0944
-16 | -1.1205 | 0.02011 | -0.0818 | -55.7185
-15.5 | -1.0916 | 0.01874 | -0.0795 | -58.2497
-15 | -1.0598 | 0.01758 | -0.0774 | -60.2844
-14.5 | -1.0265 | 0.01653 | -0.0752 | -62.0992
-14 | -0.9931 | 0.01553 | -0.0728 | -63.9472
-13.5 | -0.9585 | 0.01462 | -0.0704 | -65.5609
-13 | -0.9224 | 0.01385 | -0.0679 | -66.5993
-12.5 | -0.8859 | 0.01313 | -0.0654 | -67.4714
-12 | -0.85 | 0.01246 | -0.0625 | -68.2183
-11.5 | -0.8147 | 0.01197 | -0.0592 | -68.0618
-11 | -0.7732 | 0.01149 | -0.0569 | -67.2933
-10.5 | -0.729 | 0.01089 | -0.0552 | -66.9421
-10 | -0.6823 | 0.01037 | -0.0539 | -65.7956
-9.5 | -0.6325 | 0.00994 | -0.0531 | -63.6318
-9 | -0.5811 | 0.00955 | -0.0526 | -60.8482
-8.5 | -0.5297 | 0.00914 | -0.0521 | -57.954
-8 | -0.4786 | 0.00869 | -0.0516 | -55.0748
-7.5 | -0.4266 | 0.00822 | -0.0512 | -51.8978
-7 | -0.3704 | 0.00798 | -0.0516 | -46.416
-6.5 | -0.3131 | 0.00782 | -0.0521 | -40.0384
-6 | -0.2564 | 0.00762 | -0.0526 | -33.6483
-5.5 | -0.1989 | 0.0074 | -0.0532 | -26.8784
-5 | -0.1408 | 0.00723 | -0.0539 | -19.4744
-4.5 | -0.0826 | 0.00708 | -0.0547 | -11.6667
-4 | -0.0242 | 0.00696 | -0.0555 | -3.477
-3.5 | 0.0342 | 0.0068 | -0.0563 | 5.0294
-3 | 0.0932 | 0.00665 | -0.0573 | 14.015
-2.5 | 0.1524 | 0.00654 | -0.0583 | 23.3028
-2 | 0.2112 | 0.00643 | -0.0593 | 32.846
-1.5 | 0.2702 | 0.00634 | -0.0603 | 42.6183
-1 | 0.3282 | 0.00608 | -0.0612 | 53.9803
-0.5 | 0.3744 | 0.00462 | -0.0606 | 81.039
0 | 0.4333 | 0.00452 | -0.0617 | 95.8628
0.5 | 0.4937 | 0.00449 | -0.0631 | 109.9555
1 | 0.554 | 0.0045 | -0.0644 | 123.1111
1.5 | 0.6136 | 0.00456 | -0.0656 | 134.5614
2 | 0.674 | 0.0046 | -0.067 | 146.5217
2.5 | 0.7335 | 0.00467 | -0.0683 | 157.0664
3 | 0.7929 | 0.00476 | -0.0695 | 166.5756
3.5 | 0.8517 | 0.00486 | -0.0707 | 175.2469
4 | 0.91 | 0.00498 | -0.0718 | 182.7309
4.5 | 0.9671 | 0.00516 | -0.0727 | 187.4225
5 | 1.0228 | 0.00536 | -0.0734 | 190.8209
5.5 | 1.0771 | 0.00562 | -0.0738 | 191.6548
6 | 1.127 | 0.00601 | -0.0735 | 187.5208
6.5 | 1.174 | 0.00645 | -0.0727 | 182.0155
7 | 1.2125 | 0.00705 | -0.0703 | 171.9858
7.5 | 1.2334 | 0.00771 | -0.0645 | 159.9741
8 | 1.2463 | 0.00856 | -0.0576 | 145.5958
8.5 | 1.2547 | 0.00985 | -0.0507 | 127.3807
9 | 1.2607 | 0.01151 | -0.0442 | 109.5308
9.5 | 1.2683 | 0.01337 | -0.0385 | 94.8616
10 | 1.2751 | 0.01545 | -0.0332 | 82.5307
10.5 | 1.2862 | 0.0175 | -0.0289 | 73.4971
11 | 1.2896 | 0.01998 | -0.0238 | 64.5445
11.5 | 1.3345 | 0.02319 | -0.0288 | 57.5464
12.5 | 1.3719 | 0.02981 | -0.0276 | 46.0215
13 | 1.3809 | 0.03327 | -0.0254 | 41.5059
13.5 | 1.3885 | 0.03697 | -0.0233 | 37.5575
14 | 1.3979 | 0.04057 | -0.0215 | 34.4565
14.5 | 1.4101 | 0.04408 | -0.0201 | 31.9896
15 | 1.4268 | 0.04721 | -0.0191 | 30.2224
15.5 | 1.4419 | 0.0505 | -0.018 | 28.5525
16 | 1.4573 | 0.05378 | -0.017 | 27.0974
16.5 | 1.4692 | 0.05738 | -0.016 | 25.6047
17 | 1.4805 | 0.06101 | -0.0149 | 24.2665
17.5 | 1.489 | 0.06473 | -0.0136 | 23.0032
18 | 1.4952 | 0.06842 | -0.0119 | 21.8533
18.5 | 1.4979 | 0.07267 | -0.0106 | 20.6124
19 | 1.5033 | 0.07714 | -0.0101 | 19.4879
19.5 | 1.512 | 0.0815 | -0.0102 | 18.5521
20 | 1.5198 | 0.08625 | -0.0108 | 17.6209

## 85. Re 6M Mach 0.25 (1)
BIGFOIL.COM POLAR EXPORT
NACA65-720 a=0.0
NACA65-720 a=0.0 |  |  |  | Cl Max: | 1.784 | at alpha= | 14 | deg
JavaFoil+Calcfoil stall+Eppler ext transition |  |  |  | L/D Max: | 124.534 | at alpha= | 3 | deg
Re: | 6000000 |  |  | Cd Min: | 0.00525 | at alpha= | 0.5 | deg
Mach: | 0.25 |  |  | Cl=0 at alpha= | -3.5547 | deg
|  |  |  | @ Cl=0.1, Cd= | 0.0072169
|  |  |  | @ Cl=0.4, Cd= | 0.0054123
|  |  |  | @ Cl=0.6, Cd= | 0.0057454
alpha (deg) | Cl | Cd | Cm | Cl/Cd
-16 | -0.467 | 0.1225 | -0.014 | -3.813
-15.5 | -0.506 | 0.11709 | -0.014 | -4.324
-15 | -0.541 | 0.10742 | -0.015 | -5.04
-14.5 | -0.571 | 0.10166 | -0.016 | -5.62
-14 | -0.596 | 0.09402 | -0.016 | -6.343
-13.5 | -0.616 | 0.08847 | -0.017 | -6.959
-13 | -0.628 | 0.08274 | -0.018 | -7.594
-12.5 | -0.636 | 0.07754 | -0.019 | -8.199
-12 | -0.638 | 0.07087 | -0.02 | -9.009
-11.5 | -0.635 | 0.06468 | -0.022 | -9.822
-11 | -0.723 | 0.01692 | -0.034 | -42.704
-10.5 | -0.719 | 0.01318 | -0.036 | -54.523
-10 | -0.695 | 0.01214 | -0.037 | -57.265
-9.5 | -0.664 | 0.01137 | -0.038 | -58.389
-9 | -0.626 | 0.01079 | -0.039 | -58.059
-8.5 | -0.583 | 0.01025 | -0.04 | -56.898
-8 | -0.534 | 0.0087 | -0.042 | -61.418
-7.5 | -0.482 | 0.00881 | -0.043 | -54.728
-7 | -0.428 | 0.00894 | -0.044 | -47.904
-6.5 | -0.37 | 0.00869 | -0.045 | -42.555
-6 | -0.31 | 0.00841 | -0.046 | -36.833
-5.5 | -0.248 | 0.00787 | -0.047 | -31.529
-5 | -0.185 | 0.00779 | -0.048 | -23.778
-4.5 | -0.122 | 0.00756 | -0.049 | -16.077
-4 | -0.057 | 0.00747 | -0.05 | -7.682
-3.5 | 0.007 | 0.00734 | -0.051 | 0.983
-3 | 0.072 | 0.00726 | -0.052 | 9.921
-2.5 | 0.137 | 0.00716 | -0.053 | 19.16
-2 | 0.203 | 0.00709 | -0.054 | 28.64
-1.5 | 0.268 | 0.00704 | -0.055 | 38.082
-1 | 0.333 | 0.00705 | -0.056 | 47.312
-0.5 | 0.399 | 0.00541 | -0.057 | 73.687
0 | 0.464 | 0.00556 | -0.058 | 83.443
0.5 | 0.526 | 0.00525 | -0.059 | 100.3
1 | 0.59 | 0.00572 | -0.06 | 103.043
1.5 | 0.653 | 0.00588 | -0.061 | 111.021
2 | 0.716 | 0.00609 | -0.062 | 117.672
2.5 | 0.774 | 0.00626 | -0.063 | 123.576
3 | 0.834 | 0.0067 | -0.063 | 124.534
3.5 | 0.894 | 0.00737 | -0.064 | 121.221
4 | 0.954 | 0.00782 | -0.065 | 122.03
4.5 | 1.014 | 0.00826 | -0.066 | 122.742
5 | 1.073 | 0.00881 | -0.067 | 121.833
5.5 | 1.132 | 0.00938 | -0.068 | 120.739
6 | 1.191 | 0.00997 | -0.069 | 119.4
6.5 | 1.248 | 0.01072 | -0.07 | 116.49
7 | 1.305 | 0.01146 | -0.07 | 113.875
7.5 | 1.362 | 0.01225 | -0.071 | 111.162
8 | 1.416 | 0.01315 | -0.072 | 107.725
8.5 | 1.467 | 0.01421 | -0.073 | 103.24
9 | 1.516 | 0.01526 | -0.074 | 99.289
9.5 | 1.561 | 0.01637 | -0.075 | 95.392
10 | 1.604 | 0.01769 | -0.076 | 90.673
10.5 | 1.639 | 0.02192 | -0.076 | 74.752
11 | 1.674 | 0.0235 | -0.077 | 71.245
11.5 | 1.707 | 0.0249 | -0.078 | 68.541
12 | 1.735 | 0.02627 | -0.079 | 66.034
12.5 | 1.758 | 0.02784 | -0.079 | 63.15
13 | 1.774 | 0.02942 | -0.08 | 60.316
13.5 | 1.782 | 0.03123 | -0.081 | 57.082
14 | 1.784 | 0.03315 | -0.082 | 53.815
14.5 | 1.777 | 0.03535 | -0.082 | 50.274
15 | 1.752 | 0.03745 | -0.083 | 46.774
15.5 | 1.716 | 0.03986 | -0.084 | 43.043
16 | 1.67 | 0.04245 | -0.085 | 39.329
16.5 | 1.613 | 0.04498 | -0.085 | 35.868
17 | 1.548 | 0.04799 | -0.086 | 32.252
17.5 | 1.472 | 0.0522 | -0.086 | 28.202
18 | 1.389 | 0.05653 | -0.087 | 24.565
18.5 | 1.298 | 0.06118 | -0.087 | 21.211
19 | 1.196 | 0.07095 | -0.087 | 16.86

## 86. Re 6M Mach 0.25 (2)
BIGFOIL.COM POLAR EXPORT
NACA65-720 a=0.0
NACA65-720 a=0.0 |  |  |  | Cl Max: | 1.4812 | at alpha= | 20 | deg
XFOIL ncrit=9 |  |  |  | L/D Max: | 191.848 | at alpha= | 5 | deg
Re: | 6000000 |  |  | Cd Min: | 0.16947 | at alpha= | -20 | deg
Mach: | 0.25 |  |  | Cl=0 at alpha= | -3.8198 | deg
|  |  |  | @ Cl=0.1, Cd= | 0.006719
|  |  |  | @ Cl=0.4, Cd= | 0.0047036
|  |  |  | @ Cl=0.6, Cd= | 0.0046045
alpha (deg) | Cl | Cd | Cm | Cl/Cd
-20 | -0.5214 | 0.16947 | -0.0278 | -3.0767
-19.5 | -0.5234 | 0.15912 | -0.0342 | -3.2893
-19 | -0.5236 | 0.14931 | -0.0404 | -3.5068
-18.5 | -0.548 | 0.13474 | -0.0493 | -4.0671
-17.5 | -0.9989 | 0.04688 | -0.1046 | -21.3076
-17 | -1.0413 | 0.03837 | -0.1054 | -27.1384
-16.5 | -1.0621 | 0.03247 | -0.1039 | -32.7102
-16 | -1.0631 | 0.02843 | -0.1014 | -37.3936
-15.5 | -1.0538 | 0.02528 | -0.0985 | -41.6851
-15 | -1.0373 | 0.02269 | -0.0953 | -45.7162
-14.5 | -1.013 | 0.02066 | -0.0922 | -49.0319
-14 | -0.9857 | 0.01885 | -0.089 | -52.2918
-13.5 | -0.9543 | 0.01733 | -0.0858 | -55.0664
-13 | -0.9191 | 0.0161 | -0.0827 | -57.087
-12.5 | -0.8823 | 0.01498 | -0.0797 | -58.8985
-12 | -0.8448 | 0.01398 | -0.0766 | -60.4292
-11.5 | -0.8052 | 0.01318 | -0.0736 | -61.0926
-11 | -0.767 | 0.01236 | -0.0701 | -62.055
-10.5 | -0.7295 | 0.01174 | -0.0663 | -62.138
-10 | -0.6895 | 0.01115 | -0.0629 | -61.8386
-9.5 | -0.6423 | 0.01054 | -0.0608 | -60.9393
-9 | -0.593 | 0.00999 | -0.059 | -59.3594
-8.5 | -0.5402 | 0.00958 | -0.0579 | -56.3883
-8 | -0.4871 | 0.00912 | -0.0569 | -53.4101
-7.5 | -0.434 | 0.00863 | -0.056 | -50.2897
-7 | -0.3801 | 0.00817 | -0.0553 | -46.5239
-6.5 | -0.3211 | 0.00798 | -0.0555 | -40.2381
-6 | -0.2613 | 0.00779 | -0.0559 | -33.543
-5.5 | -0.2025 | 0.00753 | -0.0561 | -26.8924
-5 | -0.1426 | 0.00735 | -0.0567 | -19.4014
-4.5 | -0.0825 | 0.0072 | -0.0573 | -11.4583
-4 | -0.0217 | 0.00708 | -0.0581 | -3.065
-3.5 | 0.0385 | 0.00687 | -0.0588 | 5.6041
-3 | 0.0994 | 0.00672 | -0.0596 | 14.7917
-2.5 | 0.1603 | 0.00662 | -0.0606 | 24.2145
-2 | 0.2211 | 0.00653 | -0.0615 | 33.8591
-1.5 | 0.2825 | 0.0064 | -0.0626 | 44.1406
-1 | 0.3426 | 0.0062 | -0.0635 | 55.2581
-0.5 | 0.3893 | 0.00473 | -0.0627 | 82.3044
0 | 0.45 | 0.00458 | -0.0638 | 98.2533
0.5 | 0.5126 | 0.00455 | -0.0652 | 112.6593
1 | 0.5747 | 0.00458 | -0.0665 | 125.4803
1.5 | 0.6367 | 0.00464 | -0.0678 | 137.2198
2 | 0.6992 | 0.00468 | -0.0692 | 149.4017
2.5 | 0.7604 | 0.00479 | -0.0704 | 158.7474
3 | 0.8223 | 0.00485 | -0.0717 | 169.5464
3.5 | 0.8826 | 0.00501 | -0.0727 | 176.1677
4 | 0.9431 | 0.00511 | -0.0737 | 184.5597
4.5 | 1.0021 | 0.0053 | -0.0745 | 189.0755
5 | 1.059 | 0.00552 | -0.0749 | 191.8478
5.5 | 1.1134 | 0.00584 | -0.0749 | 190.6507
6 | 1.163 | 0.00624 | -0.074 | 186.3782
6.5 | 1.2057 | 0.00678 | -0.0718 | 177.8319
7 | 1.2336 | 0.00733 | -0.0667 | 168.2947
7.5 | 1.2432 | 0.00826 | -0.0587 | 150.5085
8 | 1.2586 | 0.00941 | -0.0525 | 133.7513
8.5 | 1.2662 | 0.01106 | -0.0458 | 114.4846
9.5 | 1.2715 | 0.01553 | -0.033 | 81.8738
10 | 1.2809 | 0.01779 | -0.0281 | 72.0011
10.5 | 1.2834 | 0.02056 | -0.023 | 62.4222
11 | 1.2886 | 0.02329 | -0.0183 | 55.3285
11.5 | 1.3386 | 0.02742 | -0.0252 | 48.8184
12.5 | 1.3656 | 0.03507 | -0.0228 | 38.9393
13 | 1.3696 | 0.03917 | -0.0203 | 34.9655
13.5 | 1.3714 | 0.04355 | -0.0179 | 31.4902
14 | 1.3791 | 0.04753 | -0.0159 | 29.0154
14.5 | 1.3922 | 0.05121 | -0.0145 | 27.1861
15 | 1.4061 | 0.05485 | -0.0132 | 25.6354
15.5 | 1.4186 | 0.05856 | -0.0118 | 24.2247
16 | 1.4301 | 0.06234 | -0.0104 | 22.9403
16.5 | 1.4392 | 0.06619 | -0.0088 | 21.7435
17 | 1.4431 | 0.07032 | -0.0068 | 20.5219
17.5 | 1.4491 | 0.07472 | -0.0056 | 19.3937
18 | 1.4572 | 0.07932 | -0.0053 | 18.3712
18.5 | 1.4637 | 0.08438 | -0.0054 | 17.3465
19 | 1.4723 | 0.08948 | -0.0061 | 16.454
19.5 | 1.4777 | 0.09513 | -0.0071 | 15.5335
20 | 1.4812 | 0.10117 | -0.0086 | 14.6407

## 87. Re 6M Mach 0.50 (1)
BIGFOIL.COM POLAR EXPORT
NACA65-720 a=0.0
NACA65-720 a=0.0 |  |  |  | Cl Max: | 1.677 | at alpha= | 10 | deg
JavaFoil+Calcfoil stall+Eppler ext transition |  |  |  | L/D Max: | 116.17 | at alpha= | 2.5 | deg
Re: | 6000000 |  |  | Cd Min: | 0.00606 | at alpha= | 0 | deg
Mach: | 0.5 |  |  | Cl=0 at alpha= | -3.5556 | deg
|  |  |  | @ Cl=0.1, Cd= | 0.0077493
|  |  |  | @ Cl=0.4, Cd= | 0.0075441
|  |  |  | @ Cl=0.6, Cd= | 0.0062783
alpha (deg) | Cl | Cd | Cm | Cl/Cd
-20 | -0.949 | 0.15587 | -0.014 | -6.089
-19.5 | -0.923 | 0.15312 | -0.014 | -6.028
-19 | -0.894 | 0.14793 | -0.015 | -6.041
-18.5 | -0.864 | 0.14131 | -0.015 | -6.111
-18 | -0.834 | 0.13692 | -0.015 | -6.089
-17.5 | -0.805 | 0.1318 | -0.015 | -6.109
-17 | -0.777 | 0.12964 | -0.016 | -5.991
-16.5 | -0.748 | 0.12553 | -0.016 | -5.961
-16 | -0.72 | 0.12184 | -0.017 | -5.908
-15.5 | -0.69 | 0.11697 | -0.016 | -5.898
-15 | -0.661 | 0.11179 | -0.017 | -5.913
-14.5 | -0.632 | 0.10803 | -0.017 | -5.854
-14 | -0.604 | 0.10416 | -0.018 | -5.797
-13.5 | -0.575 | 0.08734 | -0.018 | -6.587
-13 | -0.546 | 0.09433 | -0.019 | -5.793
-12.5 | -0.517 | 0.09272 | -0.019 | -5.578
-12 | -0.488 | 0.08663 | -0.019 | -5.635
-11.5 | -0.46 | 0.07881 | -0.02 | -5.831
-11 | -0.431 | 0.07086 | -0.02 | -6.08
-10.5 | -0.402 | 0.06612 | -0.021 | -6.084
-10 | -0.374 | 0.06114 | -0.022 | -6.11
-9.5 | -0.344 | 0.06978 | -0.021 | -4.924
-9 | -0.315 | 0.06123 | -0.022 | -5.149
-8.5 | -0.287 | 0.05535 | -0.023 | -5.177
-8 | -0.39 | 0.05044 | -0.025 | -7.732
-7.5 | -0.392 | 0.04532 | -0.028 | -8.656
-7 | -0.439 | 0.01077 | -0.048 | -40.815
-6.5 | -0.391 | 0.01016 | -0.049 | -38.457
-6 | -0.333 | 0.00962 | -0.051 | -34.645
-5.5 | -0.27 | 0.0092 | -0.052 | -29.376
-5 | -0.204 | 0.00795 | -0.053 | -25.642
-4.5 | -0.135 | 0.00837 | -0.055 | -16.112
-4 | -0.064 | 0.0081 | -0.056 | -7.873
-3.5 | 0.008 | 0.00799 | -0.057 | 1.006
-3 | 0.08 | 0.0079 | -0.058 | 10.168
-2.5 | 0.153 | 0.00735 | -0.059 | 20.805
-2 | 0.227 | 0.00757 | -0.06 | 29.97
-1.5 | 0.3 | 0.00753 | -0.061 | 39.821
-1 | 0.373 | 0.00757 | -0.062 | 49.251
-0.5 | 0.446 | 0.0075 | -0.063 | 59.39
0 | 0.511 | 0.00606 | -0.064 | 84.345
0.5 | 0.582 | 0.00622 | -0.065 | 93.586
1 | 0.653 | 0.00645 | -0.066 | 101.13
1.5 | 0.723 | 0.00671 | -0.067 | 107.746
2 | 0.793 | 0.00695 | -0.068 | 113.994
2.5 | 0.853 | 0.00734 | -0.069 | 116.17
3 | 0.919 | 0.00813 | -0.07 | 113.041
3.5 | 0.985 | 0.00893 | -0.071 | 110.385
4 | 1.051 | 0.00953 | -0.072 | 110.328
4.5 | 1.117 | 0.01026 | -0.073 | 108.829
5 | 1.181 | 0.01104 | -0.074 | 106.976
5.5 | 1.245 | 0.0119 | -0.075 | 104.687
6 | 1.308 | 0.01293 | -0.076 | 101.198
6.5 | 1.37 | 0.01401 | -0.077 | 97.808
7 | 1.431 | 0.01515 | -0.078 | 94.488
7.5 | 1.491 | 0.01668 | -0.079 | 89.402
8 | 1.546 | 0.01807 | -0.08 | 85.559
8.5 | 1.594 | 0.01967 | -0.08 | 81.044
9 | 1.635 | 0.02143 | -0.081 | 76.307
9.5 | 1.665 | 0.0238 | -0.082 | 69.956
10 | 1.677 | 0.03038 | -0.083 | 55.178
10.5 | 1.674 | 0.03279 | -0.084 | 51.053
11 | 1.638 | 0.03578 | -0.084 | 45.793
11.5 | 1.531 | 0.03942 | -0.085 | 38.845
12 | 1.019 | 0.04474 | -0.086 | 22.772
12.5 | 1.049 | 0.04674 | -0.087 | 22.443
13 | 1.076 | 0.05237 | -0.087 | 20.553
13.5 | 1.106 | 0.05392 | -0.088 | 20.52
14 | 1.133 | 0.06029 | -0.089 | 18.787
14.5 | 1.162 | 0.06194 | -0.09 | 18.756
15 | 1.186 | 0.07037 | -0.09 | 16.852

## 88. Re 6M Mach 0.50 (2)
BIGFOIL.COM POLAR EXPORT
NACA65-720 a=0.0
NACA65-720 a=0.0 |  |  |  | Cl Max: | 1.3632 | at alpha= | 12 | deg
XFOIL ncrit=9 |  |  |  | L/D Max: | 184.13 | at alpha= | 4 | deg
Re: | 6000000 |  |  | Cd Min: | 0.11111 | at alpha= | 17 | deg
Mach: | 0.5 |  |  | Cl=0 at alpha= | -3.9583 | deg
|  |  |  | @ Cl=0.1, Cd= | 0.0072676
|  |  |  | @ Cl=0.4, Cd= | 0.0067004
|  |  |  | @ Cl=0.6, Cd= | 0.0049718
alpha (deg) | Cl | Cd | Cm | Cl/Cd
-14 | -0.2666 | 0.11052 | -0.0812 | -2.4122
-13.5 | -0.2739 | 0.09978 | -0.088 | -2.745
-13 | -0.2914 | 0.08804 | -0.0957 | -3.3099
-12.5 | -0.3139 | 0.07575 | -0.1043 | -4.1439
-12 | -0.3378 | 0.06189 | -0.1155 | -5.4581
-11.5 | -0.367 | 0.05182 | -0.1218 | -7.0822
-11 | -0.4043 | 0.04341 | -0.1245 | -9.3135
-10.5 | -0.4439 | 0.03633 | -0.1234 | -12.2186
-10 | -0.486 | 0.02996 | -0.1188 | -16.2216
-9.5 | -0.5275 | 0.02361 | -0.1112 | -22.3422
-9 | -0.5462 | 0.01589 | -0.1041 | -34.3738
-8.5 | -0.5094 | 0.01266 | -0.0985 | -40.237
-8 | -0.4676 | 0.01128 | -0.0927 | -41.4539
-7.5 | -0.4266 | 0.01031 | -0.0866 | -41.3773
-7 | -0.3885 | 0.00962 | -0.0798 | -40.3846
-6.5 | -0.3342 | 0.00903 | -0.076 | -37.01
-6 | -0.2763 | 0.00851 | -0.0732 | -32.4677
-5.5 | -0.2079 | 0.00832 | -0.0722 | -24.988
-5 | -0.1417 | 0.008 | -0.0712 | -17.7125
-4.5 | -0.0742 | 0.00775 | -0.0706 | -9.5742
-4 | -0.0057 | 0.00756 | -0.0705 | -0.75397
-3.5 | 0.0626 | 0.0074 | -0.0706 | 8.4595
-3 | 0.1304 | 0.00716 | -0.0707 | 18.2123
-2.5 | 0.1998 | 0.00699 | -0.0713 | 28.5837
-2 | 0.2695 | 0.00687 | -0.0721 | 39.2285
-1.5 | 0.3387 | 0.00678 | -0.0729 | 49.9558
-1 | 0.408 | 0.00669 | -0.0738 | 60.9865
-0.5 | 0.4746 | 0.00635 | -0.0743 | 74.7402
0 | 0.5252 | 0.00493 | -0.0728 | 106.5314
0.5 | 0.5956 | 0.00497 | -0.074 | 119.839
1 | 0.6679 | 0.005 | -0.0755 | 133.58
1.5 | 0.7386 | 0.00507 | -0.0766 | 145.6805
2 | 0.8087 | 0.00519 | -0.0777 | 155.8189
2.5 | 0.8792 | 0.00529 | -0.0787 | 166.2004
3 | 0.9472 | 0.00548 | -0.0791 | 172.8467
3.5 | 1.0145 | 0.00564 | -0.0794 | 179.8759
4 | 1.079 | 0.00586 | -0.079 | 184.1297
4.5 | 1.1365 | 0.00618 | -0.0773 | 183.8997
5 | 1.1702 | 0.00662 | -0.0712 | 176.7674
5.5 | 1.1939 | 0.00755 | -0.0641 | 158.1325
6 | 1.2126 | 0.0089 | -0.0569 | 136.2472
6.5 | 1.2291 | 0.0106 | -0.05 | 115.9528
7 | 1.2474 | 0.01247 | -0.0438 | 100.0321
7.5 | 1.2625 | 0.01462 | -0.0377 | 86.3543
8 | 1.2739 | 0.01708 | -0.0316 | 74.5843
8.5 | 1.2768 | 0.02012 | -0.0252 | 63.4592
9 | 1.2748 | 0.02362 | -0.0189 | 53.9712
10 | 1.2882 | 0.03049 | -0.0094 | 42.2499
10.5 | 1.2962 | 0.03413 | -0.0053 | 37.9783
11 | 1.2979 | 0.03822 | -0.0011 | 33.9587
11.5 | 1.3111 | 0.04269 | 0.0002 | 30.7121
12 | 1.3632 | 0.05082 | -0.0114 | 26.8241
13 | 1.3307 | 0.06094 | -0.0005 | 21.8362
13.5 | 1.3172 | 0.06693 | 0.0027 | 19.6803
14 | 1.3002 | 0.07367 | 0.005 | 17.649
14.5 | 1.3039 | 0.07941 | 0.006 | 16.4198
15 | 1.3131 | 0.08502 | 0.0064 | 15.4446
15.5 | 1.3244 | 0.09081 | 0.0062 | 14.5843
16 | 1.3316 | 0.09726 | 0.0054 | 13.6911
16.5 | 1.3405 | 0.10382 | 0.0042 | 12.9118
17 | 1.3448 | 0.11111 | 0.0023 | 12.1033

## 89. Re 7M Mach 0.00 (1)
BIGFOIL.COM POLAR EXPORT
NACA65-720 a=0.0
NACA65-720 a=0.0 |  |  |  | Cl Max: | 1.825 | at alpha= | 14.5 | deg
JavaFoil+Calcfoil stall+Eppler ext transition |  |  |  | L/D Max: | 125.165 | at alpha= | 4.5 | deg
Re: | 7000000 |  |  | Cd Min: | 0.00518 | at alpha= | -0.5 | deg
Mach: | 0 |  |  | Cl=0 at alpha= | -3.5556 | deg
|  |  |  | @ Cl=0.1, Cd= | 0.0069157
|  |  |  | @ Cl=0.4, Cd= | 0.0052022
|  |  |  | @ Cl=0.6, Cd= | 0.0056092
alpha (deg) | Cl | Cd | Cm | Cl/Cd
-18.5 | -0.685 | 0.14216 | -0.012 | -4.819
-18 | -0.698 | 0.13492 | -0.013 | -5.177
-17.5 | -0.711 | 0.12538 | -0.013 | -5.674
-17 | -0.722 | 0.1188 | -0.014 | -6.081
-16.5 | -0.731 | 0.11382 | -0.014 | -6.42
-16 | -0.738 | 0.1064 | -0.015 | -6.938
-15.5 | -0.744 | 0.09885 | -0.016 | -7.529
-15 | -0.747 | 0.0933 | -0.017 | -8.002
-14.5 | -0.746 | 0.08827 | -0.017 | -8.449
-14 | -0.756 | 0.07201 | -0.021 | -10.5
-13.5 | -0.843 | 0.02209 | -0.028 | -38.166
-13 | -0.84 | 0.01879 | -0.03 | -44.692
-12.5 | -0.837 | 0.01557 | -0.031 | -53.725
-12 | -0.823 | 0.01387 | -0.032 | -59.319
-11.5 | -0.802 | 0.01272 | -0.033 | -63.083
-11 | -0.776 | 0.01197 | -0.034 | -64.791
-10.5 | -0.745 | 0.01131 | -0.035 | -65.843
-10 | -0.709 | 0.01073 | -0.036 | -66.083
-9.5 | -0.669 | 0.01028 | -0.037 | -65.09
-9 | -0.625 | 0.00877 | -0.038 | -71.327
-8.5 | -0.581 | 0.00936 | -0.04 | -62.106
-8 | -0.529 | 0.00898 | -0.041 | -58.872
-7.5 | -0.474 | 0.00871 | -0.041 | -54.443
-7 | -0.418 | 0.00848 | -0.042 | -49.315
-6.5 | -0.36 | 0.00823 | -0.043 | -43.766
-6 | -0.301 | 0.00774 | -0.044 | -38.874
-5.5 | -0.241 | 0.00755 | -0.045 | -31.913
-5 | -0.18 | 0.0074 | -0.046 | -24.302
-4.5 | -0.118 | 0.00734 | -0.047 | -16.072
-4 | -0.056 | 0.00714 | -0.048 | -7.782
-3.5 | 0.007 | 0.00704 | -0.049 | 0.994
-3 | 0.07 | 0.00693 | -0.05 | 10.068
-2.5 | 0.133 | 0.0069 | -0.051 | 19.237
-2 | 0.197 | 0.00686 | -0.052 | 28.668
-1.5 | 0.26 | 0.00678 | -0.053 | 38.284
-1 | 0.323 | 0.00676 | -0.054 | 47.762
-0.5 | 0.386 | 0.00518 | -0.055 | 74.481
0 | 0.449 | 0.00528 | -0.056 | 85.064
0.5 | 0.512 | 0.0054 | -0.057 | 94.893
1 | 0.575 | 0.00558 | -0.058 | 103.17
1.5 | 0.635 | 0.00565 | -0.059 | 112.254
2 | 0.696 | 0.00582 | -0.06 | 119.587
2.5 | 0.751 | 0.0062 | -0.061 | 121.132
3 | 0.81 | 0.00673 | -0.062 | 120.279
3.5 | 0.869 | 0.00711 | -0.062 | 122.176
4 | 0.928 | 0.00743 | -0.063 | 124.826
4.5 | 0.986 | 0.00788 | -0.064 | 125.165
5 | 1.044 | 0.00837 | -0.065 | 124.771
5.5 | 1.101 | 0.00885 | -0.066 | 124.379
6 | 1.158 | 0.00943 | -0.067 | 122.849
6.5 | 1.215 | 0.01005 | -0.068 | 120.851
7 | 1.271 | 0.01066 | -0.068 | 119.231
7.5 | 1.326 | 0.01137 | -0.069 | 116.626
8 | 1.379 | 0.01217 | -0.07 | 113.371
8.5 | 1.43 | 0.01302 | -0.071 | 109.805
9 | 1.479 | 0.0139 | -0.072 | 106.418
9.5 | 1.526 | 0.01484 | -0.073 | 102.792
10 | 1.57 | 0.01597 | -0.073 | 98.272
10.5 | 1.607 | 0.01945 | -0.074 | 82.658
11 | 1.647 | 0.02083 | -0.075 | 79.038
11.5 | 1.684 | 0.02189 | -0.076 | 76.931
12 | 1.718 | 0.02308 | -0.076 | 74.431
12.5 | 1.749 | 0.02432 | -0.077 | 71.933
13 | 1.775 | 0.02558 | -0.078 | 69.398
13.5 | 1.796 | 0.02709 | -0.079 | 66.303
14 | 1.813 | 0.02853 | -0.08 | 63.556
14.5 | 1.825 | 0.03006 | -0.08 | 60.718
15 | 1.825 | 0.03176 | -0.081 | 57.466
15.5 | 1.82 | 0.03358 | -0.082 | 54.187
16 | 1.809 | 0.03531 | -0.083 | 51.224
16.5 | 1.792 | 0.03736 | -0.083 | 47.96
17 | 1.77 | 0.03958 | -0.084 | 44.724
17.5 | 1.744 | 0.04154 | -0.085 | 41.973
18 | 1.713 | 0.0438 | -0.085 | 39.113
18.5 | 1.678 | 0.0467 | -0.086 | 35.923
19 | 1.64 | 0.04936 | -0.087 | 33.223
19.5 | 1.598 | 0.05301 | -0.087 | 30.136

## 90. Re 7M Mach 0.00 (2)
BIGFOIL.COM POLAR EXPORT
NACA65-720 a=0.0
NACA65-720 a=0.0 |  |  |  | Cl Max: | 1.545 | at alpha= | 20 | deg
XFOIL ncrit=9 |  |  |  | L/D Max: | 191.736 | at alpha= | 5 | deg
Re: | 7000000 |  |  | Cd Min: | 0.08154 | at alpha= | 20 | deg
Mach: | 0 |  |  | Cl=0 at alpha= | -3.7808 | deg
|  |  |  | @ Cl=0.1, Cd= | 0.006427
|  |  |  | @ Cl=0.4, Cd= | 0.0045323
|  |  |  | @ Cl=0.6, Cd= | 0.0043946
alpha (deg) | Cl | Cd | Cm | Cl/Cd
-20 | -1.2966 | 0.03532 | -0.0903 | -36.7101
-19.5 | -1.2817 | 0.0325 | -0.0896 | -39.4369
-19 | -1.2629 | 0.03011 | -0.0887 | -41.9429
-18.5 | -1.2487 | 0.0275 | -0.0872 | -45.4073
-18 | -1.2325 | 0.02515 | -0.0854 | -49.006
-17.5 | -1.2134 | 0.02305 | -0.0834 | -52.6421
-17 | -1.1909 | 0.02128 | -0.0813 | -55.9633
-16.5 | -1.1641 | 0.0198 | -0.0793 | -58.7929
-16 | -1.1352 | 0.01851 | -0.0773 | -61.329
-15.5 | -1.105 | 0.01733 | -0.0751 | -63.7623
-15 | -1.0724 | 0.01631 | -0.073 | -65.7511
-14.5 | -1.0396 | 0.01536 | -0.0707 | -67.6823
-14 | -1.0054 | 0.01449 | -0.0684 | -69.3858
-13.5 | -0.9708 | 0.0137 | -0.066 | -70.8613
-13 | -0.935 | 0.01301 | -0.0635 | -71.8678
-12.5 | -0.8996 | 0.01237 | -0.0607 | -72.7243
-12 | -0.8658 | 0.01185 | -0.0573 | -73.0633
-11.5 | -0.8254 | 0.01141 | -0.0551 | -72.3401
-11 | -0.7793 | 0.01095 | -0.0538 | -71.1689
-10.5 | -0.7322 | 0.01049 | -0.0528 | -69.7998
-10 | -0.6848 | 0.00998 | -0.0517 | -68.6172
-9.5 | -0.6345 | 0.00957 | -0.0512 | -66.3009
-9 | -0.5828 | 0.00921 | -0.0509 | -63.279
-8.5 | -0.5305 | 0.00886 | -0.0507 | -59.8758
-8 | -0.4789 | 0.00841 | -0.0503 | -56.9441
-7.5 | -0.4272 | 0.00794 | -0.0501 | -53.8035
-7 | -0.3714 | 0.00771 | -0.0504 | -48.1712
-6.5 | -0.3144 | 0.00755 | -0.0511 | -41.6424
-6 | -0.257 | 0.00737 | -0.0517 | -34.8711
-5.5 | -0.1999 | 0.00715 | -0.0524 | -27.958
-5 | -0.1422 | 0.00699 | -0.0531 | -20.3433
-4.5 | -0.0842 | 0.00686 | -0.054 | -12.2741
-4 | -0.0256 | 0.00675 | -0.0549 | -3.7926
-3.5 | 0.0328 | 0.00658 | -0.0558 | 4.9848
-3 | 0.0915 | 0.00644 | -0.0568 | 14.2081
-2.5 | 0.1503 | 0.00635 | -0.0578 | 23.6693
-2 | 0.209 | 0.00626 | -0.0588 | 33.3866
-1.5 | 0.2681 | 0.00614 | -0.0599 | 43.6645
-1 | 0.3262 | 0.00596 | -0.0609 | 54.7315
-0.5 | 0.3736 | 0.00466 | -0.0605 | 80.1717
0 | 0.4315 | 0.00438 | -0.0615 | 98.516
0.5 | 0.4912 | 0.00433 | -0.0628 | 113.4411
1 | 0.5508 | 0.00437 | -0.0641 | 126.0412
1.5 | 0.6108 | 0.0044 | -0.0655 | 138.8182
2 | 0.6705 | 0.00445 | -0.0668 | 150.6742
2.5 | 0.7296 | 0.00455 | -0.0681 | 160.3516
3 | 0.7889 | 0.00461 | -0.0694 | 171.128
3.5 | 0.8472 | 0.00474 | -0.0705 | 178.7342
4 | 0.9044 | 0.0049 | -0.0715 | 184.5714
4.5 | 0.9609 | 0.00508 | -0.0724 | 189.1535
5 | 1.0162 | 0.0053 | -0.0731 | 191.7358
5.5 | 1.0697 | 0.00558 | -0.0735 | 191.7025
6 | 1.1191 | 0.00599 | -0.0732 | 186.828
6.5 | 1.1646 | 0.00647 | -0.0722 | 180
7 | 1.2043 | 0.00704 | -0.0701 | 171.0653
7.5 | 1.2287 | 0.00769 | -0.0651 | 159.7789
8 | 1.2381 | 0.00854 | -0.0575 | 144.9766
8.5 | 1.2458 | 0.00981 | -0.0506 | 126.9929
9 | 1.2523 | 0.01142 | -0.0442 | 109.6585
9.5 | 1.265 | 0.01305 | -0.0392 | 96.9349
10 | 1.2741 | 0.015 | -0.0342 | 84.94
10.5 | 1.2852 | 0.01702 | -0.0299 | 75.5112
11 | 1.2928 | 0.0193 | -0.0254 | 66.9845
11.5 | 1.2912 | 0.0218 | -0.0196 | 59.2294
12 | 1.3776 | 0.02573 | -0.0342 | 53.5406
12.5 | 1.3802 | 0.02867 | -0.0297 | 48.1409
13 | 1.3894 | 0.03208 | -0.0275 | 43.3105
13.5 | 1.4001 | 0.03548 | -0.0257 | 39.4617
14 | 1.4137 | 0.03871 | -0.0241 | 36.5203
14.5 | 1.4309 | 0.04171 | -0.023 | 34.3059
15 | 1.4482 | 0.04476 | -0.0219 | 32.3548
15.5 | 1.4651 | 0.04785 | -0.021 | 30.6186
16 | 1.4795 | 0.05121 | -0.02 | 28.8908
16.5 | 1.4958 | 0.05439 | -0.0192 | 27.5014
17 | 1.5062 | 0.0581 | -0.0183 | 25.9243
17.5 | 1.518 | 0.06172 | -0.0174 | 24.5949
18 | 1.5303 | 0.0652 | -0.0166 | 23.4709
18.5 | 1.5333 | 0.06946 | -0.0154 | 22.0746
19 | 1.535 | 0.07336 | -0.0135 | 20.9242
19.5 | 1.537 | 0.07742 | -0.012 | 19.8528
20 | 1.545 | 0.08154 | -0.0118 | 18.9478

## 91. Re 7M Mach 0.10 (1)
BIGFOIL.COM POLAR EXPORT
NACA65-720 a=0.0
NACA65-720 a=0.0 |  |  |  | Cl Max: | 1.822 | at alpha= | 14.5 | deg
JavaFoil+Calcfoil stall+Eppler ext transition |  |  |  | L/D Max: | 124.266 | at alpha= | 4.5 | deg
Re: | 7000000 |  |  | Cd Min: | 0.00522 | at alpha= | -0.5 | deg
Mach: | 0.1 |  |  | Cl=0 at alpha= | -3.5556 | deg
|  |  |  | @ Cl=0.1, Cd= | 0.0069614
|  |  |  | @ Cl=0.4, Cd= | 0.0052371
|  |  |  | @ Cl=0.6, Cd= | 0.0056683
alpha (deg) | Cl | Cd | Cm | Cl/Cd
-18 | -0.658 | 0.13752 | -0.012 | -4.783
-17.5 | -0.673 | 0.12989 | -0.013 | -5.183
-17 | -0.688 | 0.12126 | -0.014 | -5.674
-16.5 | -0.7 | 0.1163 | -0.014 | -6.017
-16 | -0.712 | 0.10637 | -0.015 | -6.692
-15.5 | -0.719 | 0.10214 | -0.016 | -7.036
-15 | -0.725 | 0.09526 | -0.017 | -7.611
-14.5 | -0.727 | 0.09009 | -0.017 | -8.073
-14 | -0.727 | 0.08433 | -0.018 | -8.623
-13.5 | -0.741 | 0.06589 | -0.022 | -11.241
-13 | -0.829 | 0.01902 | -0.03 | -43.568
-12.5 | -0.821 | 0.01725 | -0.031 | -47.561
-12 | -0.814 | 0.01442 | -0.032 | -56.427
-11.5 | -0.796 | 0.01299 | -0.033 | -61.294
-11 | -0.773 | 0.01207 | -0.035 | -64.016
-10.5 | -0.743 | 0.01144 | -0.036 | -64.894
-10 | -0.708 | 0.01089 | -0.037 | -65.024
-9.5 | -0.669 | 0.01038 | -0.038 | -64.432
-9 | -0.626 | 0.00885 | -0.039 | -70.706
-8.5 | -0.58 | 0.00891 | -0.04 | -65.054
-8 | -0.53 | 0.00911 | -0.041 | -58.236
-7.5 | -0.476 | 0.00873 | -0.042 | -54.493
-7 | -0.42 | 0.00848 | -0.043 | -49.487
-6.5 | -0.362 | 0.00823 | -0.044 | -43.953
-6 | -0.302 | 0.00782 | -0.045 | -38.679
-5.5 | -0.242 | 0.00764 | -0.046 | -31.659
-5 | -0.181 | 0.0075 | -0.047 | -24.084
-4.5 | -0.118 | 0.00734 | -0.048 | -16.131
-4 | -0.056 | 0.00721 | -0.049 | -7.749
-3.5 | 0.007 | 0.0071 | -0.05 | 0.99
-3 | 0.07 | 0.00699 | -0.051 | 10.032
-2.5 | 0.133 | 0.00693 | -0.052 | 19.272
-2 | 0.198 | 0.00684 | -0.053 | 28.867
-1.5 | 0.261 | 0.00681 | -0.054 | 38.317
-1 | 0.325 | 0.00677 | -0.055 | 47.91
-0.5 | 0.388 | 0.00522 | -0.056 | 74.382
0 | 0.451 | 0.00531 | -0.057 | 85.048
0.5 | 0.515 | 0.00545 | -0.058 | 94.527
1 | 0.578 | 0.00565 | -0.059 | 102.325
1.5 | 0.638 | 0.0057 | -0.059 | 111.903
2 | 0.699 | 0.00583 | -0.06 | 119.887
2.5 | 0.755 | 0.00623 | -0.061 | 121.169
3 | 0.813 | 0.00678 | -0.062 | 120.038
3.5 | 0.873 | 0.00716 | -0.063 | 121.901
4 | 0.932 | 0.00751 | -0.064 | 124.056
4.5 | 0.99 | 0.00797 | -0.064 | 124.266
5 | 1.048 | 0.00844 | -0.065 | 124.219
5.5 | 1.106 | 0.00893 | -0.066 | 123.885
6 | 1.163 | 0.00952 | -0.067 | 122.127
6.5 | 1.22 | 0.01013 | -0.068 | 120.415
7 | 1.276 | 0.01075 | -0.069 | 118.652
7.5 | 1.331 | 0.01149 | -0.07 | 115.832
8 | 1.385 | 0.01231 | -0.07 | 112.53
8.5 | 1.436 | 0.01318 | -0.071 | 108.925
9 | 1.485 | 0.01408 | -0.072 | 105.488
9.5 | 1.531 | 0.01503 | -0.073 | 101.854
10 | 1.575 | 0.01623 | -0.074 | 97.015
10.5 | 1.613 | 0.01971 | -0.074 | 81.844
11 | 1.652 | 0.02113 | -0.075 | 78.167
11.5 | 1.688 | 0.02221 | -0.076 | 76.004
12 | 1.722 | 0.0234 | -0.077 | 73.575
12.5 | 1.752 | 0.02473 | -0.078 | 70.841
13 | 1.777 | 0.02602 | -0.078 | 68.289
13.5 | 1.796 | 0.02755 | -0.079 | 65.185
14 | 1.811 | 0.02908 | -0.08 | 62.293
14.5 | 1.822 | 0.03069 | -0.081 | 59.361
15 | 1.818 | 0.03239 | -0.081 | 56.15
15.5 | 1.81 | 0.03429 | -0.082 | 52.772
16 | 1.795 | 0.03606 | -0.083 | 49.774
16.5 | 1.774 | 0.03825 | -0.084 | 46.372
17 | 1.747 | 0.04046 | -0.084 | 43.178
17.5 | 1.716 | 0.04262 | -0.085 | 40.259
18 | 1.679 | 0.04549 | -0.086 | 36.905
18.5 | 1.639 | 0.04807 | -0.086 | 34.098
19 | 1.595 | 0.05094 | -0.087 | 31.308
19.5 | 1.547 | 0.05459 | -0.087 | 28.337

## 92. Re 7M Mach 0.10 (2)
BIGFOIL.COM POLAR EXPORT
NACA65-720 a=0.0
NACA65-720 a=0.0 |  |  |  | Cl Max: | 1.535 | at alpha= | 20 | deg
XFOIL ncrit=9 |  |  |  | L/D Max: | 191.914 | at alpha= | 5 | deg
Re: | 7000000 |  |  | Cd Min: | 0.08449 | at alpha= | 20 | deg
Mach: | 0.1 |  |  | Cl=0 at alpha= | -3.7857 | deg
|  |  |  | @ Cl=0.1, Cd= | 0.0064386
|  |  |  | @ Cl=0.4, Cd= | 0.004581
|  |  |  | @ Cl=0.6, Cd= | 0.004405
alpha (deg) | Cl | Cd | Cm | Cl/Cd
-20 | -1.2785 | 0.03846 | -0.0936 | -33.2423
-19.5 | -1.2676 | 0.03505 | -0.0931 | -36.1655
-19 | -1.2516 | 0.03228 | -0.0923 | -38.7732
-18.5 | -1.2408 | 0.02923 | -0.0909 | -42.4495
-18 | -1.2183 | 0.02722 | -0.0896 | -44.7575
-17.5 | -1.2019 | 0.02482 | -0.0876 | -48.4247
-17 | -1.185 | 0.02256 | -0.0852 | -52.5266
-16.5 | -1.1606 | 0.02081 | -0.083 | -55.7713
-16 | -1.1331 | 0.01936 | -0.0807 | -58.5279
-15.5 | -1.1038 | 0.01803 | -0.0784 | -61.2202
-15 | -1.072 | 0.0169 | -0.0762 | -63.432
-14.5 | -1.0397 | 0.01585 | -0.0738 | -65.5962
-14 | -1.0054 | 0.01491 | -0.0714 | -67.4313
-13.5 | -0.9705 | 0.01406 | -0.0689 | -69.0256
-13 | -0.9346 | 0.01331 | -0.0663 | -70.2179
-12.5 | -0.8984 | 0.01262 | -0.0636 | -71.1886
-12 | -0.8634 | 0.01201 | -0.0603 | -71.8901
-11.5 | -0.8274 | 0.01157 | -0.0571 | -71.5125
-11 | -0.7819 | 0.01108 | -0.0556 | -70.5686
-10.5 | -0.7342 | 0.01065 | -0.0544 | -68.939
-10 | -0.6872 | 0.0101 | -0.0531 | -68.0396
-9.5 | -0.6371 | 0.00966 | -0.0524 | -65.9524
-9 | -0.5856 | 0.00928 | -0.0519 | -63.1034
-8.5 | -0.5327 | 0.00895 | -0.0516 | -59.5196
-8 | -0.4803 | 0.00851 | -0.0513 | -56.4395
-7.5 | -0.4295 | 0.00797 | -0.0507 | -53.8896
-7 | -0.3733 | 0.00774 | -0.0511 | -48.23
-6.5 | -0.316 | 0.00758 | -0.0516 | -41.6887
-6 | -0.258 | 0.0074 | -0.0523 | -34.8649
-5.5 | -0.2006 | 0.00717 | -0.0529 | -27.9777
-5 | -0.1426 | 0.00701 | -0.0536 | -20.3424
-4.5 | -0.0842 | 0.00688 | -0.0544 | -12.2384
-4 | -0.0252 | 0.00676 | -0.0553 | -3.7278
-3.5 | 0.0336 | 0.00659 | -0.0562 | 5.0986
-3 | 0.0925 | 0.00645 | -0.0572 | 14.3411
-2.5 | 0.1517 | 0.00636 | -0.0582 | 23.8522
-2 | 0.2108 | 0.00627 | -0.0592 | 33.6204
-1.5 | 0.2703 | 0.00615 | -0.0603 | 43.9512
-1 | 0.3287 | 0.00597 | -0.0613 | 55.0586
-0.5 | 0.3767 | 0.00471 | -0.0609 | 79.9788
0 | 0.4345 | 0.00439 | -0.0619 | 98.9749
0.5 | 0.4947 | 0.00434 | -0.0632 | 113.9862
1 | 0.5546 | 0.00439 | -0.0645 | 126.3326
1.5 | 0.615 | 0.00441 | -0.0659 | 139.4558
2 | 0.675 | 0.00446 | -0.0672 | 151.3453
2.5 | 0.7346 | 0.00456 | -0.0685 | 161.0965
3 | 0.7942 | 0.00463 | -0.0698 | 171.5335
3.5 | 0.853 | 0.00475 | -0.0709 | 179.5789
4 | 0.9105 | 0.00491 | -0.0719 | 185.4379
4.5 | 0.9673 | 0.00511 | -0.0728 | 189.2955
5 | 1.0229 | 0.00533 | -0.0734 | 191.9137
5.5 | 1.0765 | 0.00561 | -0.0737 | 191.8895
6 | 1.126 | 0.00602 | -0.0734 | 187.0432
6.5 | 1.1712 | 0.00651 | -0.0722 | 179.9078
7 | 1.2102 | 0.00709 | -0.0699 | 170.6911
7.5 | 1.2282 | 0.00777 | -0.0635 | 158.0695
8 | 1.2408 | 0.00865 | -0.0566 | 143.4451
8.5 | 1.2488 | 0.00997 | -0.0498 | 125.2558
9 | 1.2549 | 0.01166 | -0.0434 | 107.6244
9.5 | 1.2659 | 0.0134 | -0.0382 | 94.4701
10 | 1.2734 | 0.01548 | -0.033 | 82.261
10.5 | 1.286 | 0.01748 | -0.0288 | 73.5698
11 | 1.2917 | 0.01992 | -0.0242 | 64.8444
11.5 | 1.2911 | 0.02245 | -0.0186 | 57.51
12 | 1.3783 | 0.02663 | -0.0336 | 51.7574
12.5 | 1.3798 | 0.02958 | -0.0288 | 46.6464
13 | 1.3882 | 0.03308 | -0.0266 | 41.9649
13.5 | 1.3986 | 0.03657 | -0.0247 | 38.2445
14 | 1.4119 | 0.03987 | -0.0231 | 35.4126
14.5 | 1.4267 | 0.04317 | -0.0219 | 33.0484
15 | 1.4439 | 0.04625 | -0.0208 | 31.2195
15.5 | 1.463 | 0.04918 | -0.0199 | 29.7479
16 | 1.4761 | 0.05274 | -0.0189 | 27.9882
16.5 | 1.4889 | 0.05629 | -0.0179 | 26.4505
17 | 1.5028 | 0.05968 | -0.017 | 25.181
17.5 | 1.5137 | 0.06344 | -0.0161 | 23.8603
18 | 1.5205 | 0.06746 | -0.015 | 22.5393
18.5 | 1.5236 | 0.07159 | -0.0135 | 21.2823
19 | 1.5277 | 0.07514 | -0.0115 | 20.3314
19.5 | 1.5304 | 0.07962 | -0.0107 | 19.2213
20 | 1.535 | 0.08449 | -0.0109 | 18.1678

## 93. Re 7M Mach 0.25 (1)
BIGFOIL.COM POLAR EXPORT
NACA65-720 a=0.0
NACA65-720 a=0.0 |  |  |  | Cl Max: | 1.786 | at alpha= | 14 | deg
JavaFoil+Calcfoil stall+Eppler ext transition |  |  |  | L/D Max: | 121.749 | at alpha= | 4 | deg
Re: | 7000000 |  |  | Cd Min: | 0.00517 | at alpha= | 0.5 | deg
Mach: | 0.25 |  |  | Cl=0 at alpha= | -3.5547 | deg
|  |  |  | @ Cl=0.1, Cd= | 0.0070583
|  |  |  | @ Cl=0.4, Cd= | 0.0053315
|  |  |  | @ Cl=0.6, Cd= | 0.0056986
alpha (deg) | Cl | Cd | Cm | Cl/Cd
-16 | -0.467 | 0.12166 | -0.014 | -3.84
-15.5 | -0.506 | 0.11608 | -0.014 | -4.362
-15 | -0.542 | 0.10675 | -0.015 | -5.074
-14.5 | -0.572 | 0.10079 | -0.016 | -5.671
-14 | -0.597 | 0.09334 | -0.017 | -6.393
-13.5 | -0.616 | 0.0873 | -0.017 | -7.056
-13 | -0.629 | 0.08203 | -0.018 | -7.666
-12.5 | -0.637 | 0.07664 | -0.019 | -8.306
-12 | -0.639 | 0.06967 | -0.021 | -9.179
-11.5 | -0.638 | 0.0622 | -0.023 | -10.262
-11 | -0.732 | 0.01484 | -0.035 | -49.304
-10.5 | -0.721 | 0.01265 | -0.036 | -56.949
-10 | -0.697 | 0.01166 | -0.037 | -59.774
-9.5 | -0.665 | 0.01104 | -0.038 | -60.251
-9 | -0.627 | 0.0105 | -0.039 | -59.735
-8.5 | -0.584 | 0.00998 | -0.041 | -58.535
-8 | -0.535 | 0.00893 | -0.042 | -59.905
-7.5 | -0.485 | 0.0091 | -0.043 | -53.247
-7 | -0.428 | 0.00881 | -0.044 | -48.603
-6.5 | -0.37 | 0.00845 | -0.045 | -43.741
-6 | -0.31 | 0.00826 | -0.046 | -37.475
-5.5 | -0.248 | 0.00768 | -0.047 | -32.305
-5 | -0.185 | 0.0076 | -0.048 | -24.369
-4.5 | -0.122 | 0.00743 | -0.049 | -16.357
-4 | -0.057 | 0.00731 | -0.05 | -7.849
-3.5 | 0.007 | 0.00719 | -0.051 | 1.005
-3 | 0.072 | 0.00711 | -0.052 | 10.141
-2.5 | 0.137 | 0.00699 | -0.053 | 19.603
-2 | 0.203 | 0.00694 | -0.054 | 29.239
-1.5 | 0.268 | 0.00691 | -0.055 | 38.82
-1 | 0.333 | 0.0069 | -0.056 | 48.325
-0.5 | 0.399 | 0.00533 | -0.057 | 74.745
0 | 0.464 | 0.00543 | -0.058 | 85.477
0.5 | 0.527 | 0.00517 | -0.059 | 101.898
1 | 0.59 | 0.00567 | -0.06 | 104.021
1.5 | 0.653 | 0.00585 | -0.061 | 111.774
2 | 0.717 | 0.006 | -0.062 | 119.532
2.5 | 0.773 | 0.00645 | -0.063 | 119.819
3 | 0.833 | 0.00704 | -0.063 | 118.255
3.5 | 0.894 | 0.00745 | -0.064 | 120.045
4 | 0.954 | 0.00784 | -0.065 | 121.749
4.5 | 1.014 | 0.00834 | -0.066 | 121.636
5 | 1.074 | 0.00885 | -0.067 | 121.265
5.5 | 1.133 | 0.00939 | -0.068 | 120.631
6 | 1.191 | 0.01007 | -0.069 | 118.202
6.5 | 1.249 | 0.01074 | -0.07 | 116.253
7 | 1.306 | 0.01142 | -0.07 | 114.3
7.5 | 1.362 | 0.01224 | -0.071 | 111.274
8 | 1.417 | 0.01316 | -0.072 | 107.616
8.5 | 1.468 | 0.01414 | -0.073 | 103.801
9 | 1.517 | 0.01515 | -0.074 | 100.109
9.5 | 1.562 | 0.01621 | -0.075 | 96.396
10 | 1.604 | 0.01768 | -0.076 | 90.767
10.5 | 1.64 | 0.02172 | -0.076 | 75.509
11 | 1.676 | 0.0229 | -0.077 | 73.203
11.5 | 1.708 | 0.02426 | -0.078 | 70.422
12 | 1.737 | 0.02554 | -0.079 | 67.994
12.5 | 1.76 | 0.02711 | -0.079 | 64.92
13 | 1.776 | 0.02868 | -0.08 | 61.918
13.5 | 1.784 | 0.03045 | -0.081 | 58.592
14 | 1.786 | 0.03229 | -0.082 | 55.306
14.5 | 1.779 | 0.03442 | -0.083 | 51.69
15 | 1.753 | 0.03649 | -0.083 | 48.039
15.5 | 1.717 | 0.03875 | -0.084 | 44.319
16 | 1.671 | 0.04126 | -0.085 | 40.504
16.5 | 1.615 | 0.04382 | -0.085 | 36.864
17 | 1.549 | 0.04689 | -0.086 | 33.037
17.5 | 1.474 | 0.05099 | -0.087 | 28.898
18 | 1.39 | 0.05502 | -0.087 | 25.268
18.5 | 1.299 | 0.06008 | -0.088 | 21.612
19 | 1.198 | 0.06902 | -0.087 | 17.351

## 94. Re 7M Mach 0.25 (2)
BIGFOIL.COM POLAR EXPORT
NACA65-720 a=0.0
NACA65-720 a=0.0 |  |  |  | Cl Max: | 1.4948 | at alpha= | 20 | deg
XFOIL ncrit=9 |  |  |  | L/D Max: | 193.339 | at alpha= | 5 | deg
Re: | 7000000 |  |  | Cd Min: | 0.16998 | at alpha= | -20 | deg
Mach: | 0.25 |  |  | Cl=0 at alpha= | -3.8103 | deg
|  |  |  | @ Cl=0.1, Cd= | 0.0065378
|  |  |  | @ Cl=0.4, Cd= | 0.0056215
|  |  |  | @ Cl=0.6, Cd= | 0.0044778
alpha (deg) | Cl | Cd | Cm | Cl/Cd
-20 | -0.5188 | 0.16998 | -0.0277 | -3.0521
-19.5 | -0.5294 | 0.15769 | -0.0351 | -3.3572
-19 | -0.5307 | 0.14769 | -0.0414 | -3.5933
-18.5 | -0.9836 | 0.06019 | -0.0999 | -16.3416
-18 | -1.0107 | 0.05118 | -0.1038 | -19.7479
-17.5 | -1.0591 | 0.04153 | -0.106 | -25.502
-17 | -1.066 | 0.03637 | -0.1055 | -29.3099
-16.5 | -1.0697 | 0.0319 | -0.1038 | -33.5329
-16 | -1.0672 | 0.02818 | -0.1014 | -37.8708
-15.5 | -1.0604 | 0.02487 | -0.0983 | -42.6377
-15 | -1.0456 | 0.02222 | -0.0949 | -47.0567
-14.5 | -1.0298 | 0.01963 | -0.091 | -52.4605
-14 | -0.9997 | 0.01804 | -0.0878 | -55.4157
-13.5 | -0.9672 | 0.01661 | -0.0846 | -58.23
-13 | -0.9318 | 0.0154 | -0.0815 | -60.5065
-12.5 | -0.8947 | 0.01437 | -0.0783 | -62.2617
-12 | -0.8569 | 0.01343 | -0.0751 | -63.8049
-11.5 | -0.8175 | 0.01265 | -0.0719 | -64.6245
-11 | -0.7801 | 0.01189 | -0.0682 | -65.6098
-10.5 | -0.7437 | 0.01136 | -0.0641 | -65.4665
-10 | -0.697 | 0.0108 | -0.0617 | -64.537
-9.5 | -0.6475 | 0.0103 | -0.06 | -62.8641
-9 | -0.5982 | 0.00973 | -0.0582 | -61.48
-8.5 | -0.5449 | 0.0093 | -0.0572 | -58.5914
-8 | -0.4903 | 0.0089 | -0.0564 | -55.0899
-7.5 | -0.4359 | 0.00847 | -0.0557 | -51.464
-7 | -0.3831 | 0.00795 | -0.0548 | -48.1887
-6.5 | -0.3242 | 0.00771 | -0.055 | -42.0493
-6 | -0.2641 | 0.00752 | -0.0554 | -35.1197
-5.5 | -0.2045 | 0.00732 | -0.0558 | -27.9372
-5 | -0.1447 | 0.00713 | -0.0563 | -20.2945
-4.5 | -0.0843 | 0.00698 | -0.057 | -12.0774
-4 | -0.0231 | 0.00683 | -0.0578 | -3.3821
-3.5 | 0.0378 | 0.00668 | -0.0587 | 5.6587
-3 | 0.0985 | 0.00654 | -0.0595 | 15.0612
-2.5 | 0.1595 | 0.00645 | -0.0604 | 24.7287
-2 | 0.2211 | 0.00633 | -0.0615 | 34.9289
-1.5 | 0.2825 | 0.00622 | -0.0626 | 45.418
-0.5 | 0.4003 | 0.00562 | -0.0642 | 71.2278
0 | 0.4516 | 0.00445 | -0.0641 | 101.4831
0.5 | 0.5135 | 0.00442 | -0.0654 | 116.1765
1 | 0.5756 | 0.00447 | -0.0667 | 128.7696
1.5 | 0.6384 | 0.00449 | -0.0681 | 142.1826
2 | 0.7001 | 0.00456 | -0.0694 | 153.5307
2.5 | 0.7623 | 0.00464 | -0.0707 | 164.2888
3 | 0.8234 | 0.00475 | -0.0719 | 173.3474
3.5 | 0.8846 | 0.00485 | -0.0731 | 182.3918
4 | 0.9442 | 0.00503 | -0.074 | 187.7137
4.5 | 1.0026 | 0.00523 | -0.0746 | 191.7017
5 | 1.0595 | 0.00548 | -0.075 | 193.3394
5.5 | 1.1128 | 0.00582 | -0.0748 | 191.2027
6 | 1.1618 | 0.00626 | -0.0738 | 185.5911
6.5 | 1.2046 | 0.00677 | -0.0716 | 177.9321
7 | 1.2306 | 0.00735 | -0.0662 | 167.4286
7.5 | 1.2382 | 0.00833 | -0.0579 | 148.6435
8 | 1.2555 | 0.00944 | -0.052 | 132.9979
8.5 | 1.2625 | 0.01112 | -0.0453 | 113.5342
9 | 1.2667 | 0.01318 | -0.0388 | 96.1077
9.5 | 1.2693 | 0.01555 | -0.0327 | 81.627
10 | 1.2781 | 0.01786 | -0.0278 | 71.5622
10.5 | 1.2839 | 0.02051 | -0.023 | 62.5987
11 | 1.2913 | 0.02323 | -0.0188 | 55.5876
11.5 | 1.298 | 0.02628 | -0.0152 | 49.3912
12 | 1.3775 | 0.03152 | -0.0296 | 43.7024
12.5 | 1.3736 | 0.03486 | -0.024 | 39.4033
13 | 1.3759 | 0.03907 | -0.0214 | 35.2163
13.5 | 1.3836 | 0.04301 | -0.0193 | 32.1693
14 | 1.3957 | 0.04671 | -0.0176 | 29.8801
14.5 | 1.4081 | 0.05045 | -0.0161 | 27.9108
15 | 1.4249 | 0.05389 | -0.015 | 26.4409
15.5 | 1.4402 | 0.05738 | -0.0137 | 25.0993
16 | 1.4528 | 0.06119 | -0.0125 | 23.7424
16.5 | 1.4604 | 0.06542 | -0.0112 | 22.3234
17 | 1.4692 | 0.06936 | -0.0097 | 21.1822
17.5 | 1.4759 | 0.07311 | -0.0077 | 20.1874
18 | 1.4757 | 0.07774 | -0.006 | 18.9825
18.5 | 1.4816 | 0.08251 | -0.0056 | 17.9566
19 | 1.4877 | 0.08771 | -0.0059 | 16.9616
19.5 | 1.4918 | 0.09342 | -0.0068 | 15.9687
20 | 1.4948 | 0.09942 | -0.0081 | 15.0352

## 95. Re 7M Mach 0.50 (1)
BIGFOIL.COM POLAR EXPORT
NACA65-720 a=0.0
NACA65-720 a=0.0 |  |  |  | Cl Max: | 1.678 | at alpha= | 10 | deg
JavaFoil+Calcfoil stall+Eppler ext transition |  |  |  | L/D Max: | 113.372 | at alpha= | 2 | deg
Re: | 7000000 |  |  | Cd Min: | 0.00593 | at alpha= | 0 | deg
Mach: | 0.5 |  |  | Cl=0 at alpha= | -3.5556 | deg
|  |  |  | @ Cl=0.1, Cd= | 0.007649
|  |  |  | @ Cl=0.4, Cd= | 0.00742
|  |  |  | @ Cl=0.6, Cd= | 0.0062232
alpha (deg) | Cl | Cd | Cm | Cl/Cd
-20 | -0.949 | 0.15284 | -0.014 | -6.211
-19.5 | -0.924 | 0.15229 | -0.015 | -6.066
-19 | -0.894 | 0.14628 | -0.015 | -6.115
-18.5 | -0.864 | 0.14052 | -0.015 | -6.152
-18 | -0.834 | 0.13449 | -0.015 | -6.2
-17.5 | -0.805 | 0.12975 | -0.015 | -6.207
-17 | -0.777 | 0.1291 | -0.016 | -6.018
-16.5 | -0.749 | 0.12501 | -0.016 | -5.987
-16 | -0.72 | 0.11958 | -0.017 | -6.022
-15.5 | -0.69 | 0.11366 | -0.017 | -6.074
-15 | -0.662 | 0.10724 | -0.017 | -6.17
-14.5 | -0.633 | 0.09831 | -0.018 | -6.443
-14 | -0.605 | 0.09282 | -0.018 | -6.514
-13.5 | -0.576 | 0.08612 | -0.019 | -6.691
-13 | -0.548 | 0.08086 | -0.02 | -6.772
-12.5 | -0.517 | 0.09344 | -0.019 | -5.536
-12 | -0.488 | 0.0849 | -0.019 | -5.752
-11.5 | -0.46 | 0.07636 | -0.02 | -6.021
-11 | -0.431 | 0.07011 | -0.021 | -6.149
-10.5 | -0.402 | 0.06484 | -0.021 | -6.206
-10 | -0.374 | 0.06034 | -0.023 | -6.202
-9.5 | -0.344 | 0.06958 | -0.021 | -4.939
-9 | -0.315 | 0.06026 | -0.022 | -5.231
-8.5 | -0.287 | 0.05507 | -0.023 | -5.206
-8 | -0.39 | 0.04992 | -0.025 | -7.816
-7.5 | -0.47 | 0.01157 | -0.047 | -40.585
-7 | -0.44 | 0.01048 | -0.048 | -41.973
-6.5 | -0.391 | 0.00988 | -0.05 | -39.595
-6 | -0.334 | 0.00937 | -0.051 | -35.617
-5.5 | -0.271 | 0.00792 | -0.052 | -34.162
-5 | -0.205 | 0.0084 | -0.053 | -24.379
-4.5 | -0.135 | 0.00819 | -0.055 | -16.472
-4 | -0.064 | 0.00791 | -0.056 | -8.055
-3.5 | 0.008 | 0.00778 | -0.057 | 1.033
-3 | 0.08 | 0.00766 | -0.058 | 10.491
-2.5 | 0.153 | 0.00762 | -0.059 | 20.074
-2 | 0.227 | 0.00753 | -0.06 | 30.15
-1.5 | 0.3 | 0.0074 | -0.061 | 40.506
-1 | 0.373 | 0.00742 | -0.062 | 50.226
-0.5 | 0.446 | 0.00742 | -0.063 | 60.043
0 | 0.512 | 0.00593 | -0.064 | 86.321
0.5 | 0.582 | 0.00617 | -0.065 | 94.452
1 | 0.653 | 0.00638 | -0.066 | 102.284
1.5 | 0.723 | 0.00661 | -0.067 | 109.44
2 | 0.793 | 0.00699 | -0.068 | 113.372
2.5 | 0.852 | 0.00769 | -0.069 | 110.76
3 | 0.919 | 0.00842 | -0.07 | 109.123
3.5 | 0.985 | 0.00894 | -0.071 | 110.172
4 | 1.051 | 0.0096 | -0.072 | 109.572
4.5 | 1.117 | 0.01032 | -0.073 | 108.263
5 | 1.181 | 0.01109 | -0.074 | 106.514
5.5 | 1.246 | 0.01201 | -0.075 | 103.696
6 | 1.309 | 0.01295 | -0.076 | 101.053
6.5 | 1.371 | 0.01395 | -0.077 | 98.28
7 | 1.432 | 0.01512 | -0.078 | 94.696
7.5 | 1.491 | 0.01664 | -0.079 | 89.647
8 | 1.547 | 0.01795 | -0.08 | 86.177
8.5 | 1.595 | 0.01948 | -0.081 | 81.917
9 | 1.636 | 0.02123 | -0.081 | 77.096
9.5 | 1.661 | 0.02701 | -0.082 | 61.516
10 | 1.678 | 0.02967 | -0.083 | 56.558
10.5 | 1.676 | 0.03207 | -0.084 | 52.244
11 | 1.64 | 0.03491 | -0.085 | 46.977
11.5 | 1.533 | 0.03844 | -0.085 | 39.872
12 | 1.02 | 0.04373 | -0.086 | 23.322
12.5 | 1.05 | 0.0455 | -0.087 | 23.08
13 | 1.077 | 0.05078 | -0.087 | 21.217
13.5 | 1.108 | 0.05229 | -0.088 | 21.18
14 | 1.134 | 0.0588 | -0.089 | 19.285
14.5 | 1.163 | 0.06034 | -0.09 | 19.28
15 | 1.187 | 0.06814 | -0.09 | 17.427

## 96. Re 7M Mach 0.50 (2)
BIGFOIL.COM POLAR EXPORT
NACA65-720 a=0.0
NACA65-720 a=0.0 |  |  |  | Cl Max: | 1.3695 | at alpha= | 18.5 | deg
XFOIL ncrit=9 |  |  |  | L/D Max: | 188.988 | at alpha= | 4 | deg
Re: | 7000000 |  |  | Cd Min: | 0.16107 | at alpha= | 20 | deg
Mach: | 0.5 |  |  | Cl=0 at alpha= | -3.9371 | deg
|  |  |  | @ Cl=0.1, Cd= | 0.0070217
|  |  |  | @ Cl=0.4, Cd= | 0.006487
|  |  |  | @ Cl=0.6, Cd= | 0.0047807
alpha (deg) | Cl | Cd | Cm | Cl/Cd
-14 | -0.2754 | 0.10886 | -0.0824 | -2.5299
-13.5 | -0.2831 | 0.09817 | -0.0892 | -2.8838
-13 | -0.2971 | 0.087 | -0.0966 | -3.4149
-12.5 | -0.3246 | 0.07383 | -0.106 | -4.3966
-12 | -0.3516 | 0.05988 | -0.1173 | -5.8717
-11.5 | -0.3817 | 0.05027 | -0.1229 | -7.593
-11 | -0.4187 | 0.04219 | -0.1249 | -9.9242
-10.5 | -0.4577 | 0.03532 | -0.1234 | -12.9587
-10 | -0.4989 | 0.02907 | -0.1184 | -17.162
-9.5 | -0.5385 | 0.02289 | -0.1105 | -23.5256
-9 | -0.5555 | 0.01536 | -0.1034 | -36.1654
-8.5 | -0.5196 | 0.01223 | -0.0975 | -42.4857
-8 | -0.4783 | 0.0109 | -0.0914 | -43.8807
-7.5 | -0.4393 | 0.00998 | -0.0848 | -44.018
-7 | -0.3941 | 0.00939 | -0.079 | -41.9702
-6.5 | -0.339 | 0.00881 | -0.0753 | -38.479
-6 | -0.2822 | 0.00823 | -0.0723 | -34.2892
-5.5 | -0.2133 | 0.00799 | -0.0714 | -26.6959
-5 | -0.1445 | 0.00776 | -0.0707 | -18.6211
-4.5 | -0.0776 | 0.00748 | -0.0701 | -10.3743
-4 | -0.0087 | 0.00732 | -0.07 | -1.1885
-3.5 | 0.0604 | 0.00713 | -0.0702 | 8.4712
-3 | 0.1299 | 0.00694 | -0.0707 | 18.7176
-2.5 | 0.1993 | 0.00677 | -0.0712 | 29.4387
-2 | 0.2689 | 0.00667 | -0.072 | 40.3148
-1.5 | 0.3387 | 0.0066 | -0.0729 | 51.3182
-1 | 0.4092 | 0.00647 | -0.074 | 63.2457
-0.5 | 0.4771 | 0.00627 | -0.0747 | 76.0925
0 | 0.5268 | 0.00482 | -0.0731 | 109.2946
0.5 | 0.5988 | 0.00478 | -0.0745 | 125.272
1 | 0.6704 | 0.00482 | -0.0759 | 139.0871
1.5 | 0.7407 | 0.00493 | -0.077 | 150.2434
2 | 0.8128 | 0.005 | -0.0784 | 162.56
2.5 | 0.882 | 0.00516 | -0.0792 | 170.9302
3 | 0.9522 | 0.00527 | -0.08 | 180.6831
3.5 | 1.0185 | 0.0055 | -0.0801 | 185.1818
4 | 1.0829 | 0.00573 | -0.0797 | 188.9878
4.5 | 1.1405 | 0.00606 | -0.0781 | 188.2013
5 | 1.1735 | 0.00653 | -0.0718 | 179.709
5.5 | 1.1953 | 0.00746 | -0.0643 | 160.2279
6 | 1.2121 | 0.00885 | -0.0568 | 136.9605
6.5 | 1.2342 | 0.01038 | -0.0506 | 118.9017
7 | 1.2501 | 0.01229 | -0.0441 | 101.7168
7.5 | 1.2646 | 0.01447 | -0.0379 | 87.3946
8 | 1.2797 | 0.01678 | -0.0321 | 76.2634
8.5 | 1.2819 | 0.01981 | -0.0256 | 64.7097
9 | 1.2804 | 0.02327 | -0.0193 | 55.0236
9.5 | 1.2905 | 0.02645 | -0.0145 | 48.7902
10 | 1.2911 | 0.03028 | -0.0095 | 42.6387
10.5 | 1.3014 | 0.03381 | -0.0056 | 38.4916
11 | 1.3025 | 0.03798 | -0.0015 | 34.2944
11.5 | 1.3051 | 0.04215 | 0.0023 | 30.9632
12 | 1.3389 | 0.04856 | -0.0033 | 27.5721
13 | 1.3394 | 0.06119 | -0.0023 | 21.8892
13.5 | 1.3208 | 0.06749 | 0.0011 | 19.5703
14 | 1.3117 | 0.0732 | 0.0041 | 17.9194
14.5 | 1.3178 | 0.07842 | 0.0057 | 16.8044
15 | 1.327 | 0.0838 | 0.0065 | 15.8353
15.5 | 1.3374 | 0.08955 | 0.0065 | 14.9347
16 | 1.3476 | 0.0956 | 0.006 | 14.0962
16.5 | 1.3562 | 0.10209 | 0.005 | 13.2844
17 | 1.3627 | 0.10908 | 0.0034 | 12.4927
17.5 | 1.3675 | 0.11645 | 0.0012 | 11.7432
18 | 1.3689 | 0.12441 | -0.0017 | 11.0031
18.5 | 1.3695 | 0.13268 | -0.005 | 10.3218
19 | 1.366 | 0.14152 | -0.009 | 9.6523
19.5 | 1.3591 | 0.15102 | -0.0139 | 8.9995
20 | 1.3493 | 0.16107 | -0.0194 | 8.3771

## 97. Re 8M Mach 0.00 (1)
BIGFOIL.COM POLAR EXPORT
NACA65-720 a=0.0
NACA65-720 a=0.0 |  |  |  | Cl Max: | 1.827 | at alpha= | 14.5 | deg
JavaFoil+Calcfoil stall+Eppler ext transition |  |  |  | L/D Max: | 124.45 | at alpha= | 4.5 | deg
Re: | 8000000 |  |  | Cd Min: | 0.00514 | at alpha= | -0.5 | deg
Mach: | 0 |  |  | Cl=0 at alpha= | -3.5556 | deg
|  |  |  | @ Cl=0.1, Cd= | 0.0068362
|  |  |  | @ Cl=0.4, Cd= | 0.0051667
|  |  |  | @ Cl=0.6, Cd= | 0.0054183
alpha (deg) | Cl | Cd | Cm | Cl/Cd
-18.5 | -0.685 | 0.14106 | -0.012 | -4.859
-18 | -0.699 | 0.13345 | -0.013 | -5.235
-17.5 | -0.711 | 0.1276 | -0.013 | -5.57
-17 | -0.723 | 0.11767 | -0.014 | -6.144
-16.5 | -0.731 | 0.11294 | -0.015 | -6.473
-16 | -0.739 | 0.10565 | -0.015 | -6.992
-15.5 | -0.745 | 0.09759 | -0.016 | -7.635
-15 | -0.748 | 0.09213 | -0.017 | -8.114
-14.5 | -0.747 | 0.08686 | -0.018 | -8.602
-14 | -0.832 | 0.02994 | -0.027 | -27.78
-13.5 | -0.852 | 0.01939 | -0.029 | -43.938
-13 | -0.846 | 0.01707 | -0.03 | -49.573
-12.5 | -0.84 | 0.01482 | -0.031 | -56.634
-12 | -0.824 | 0.01339 | -0.032 | -61.565
-11.5 | -0.804 | 0.01233 | -0.033 | -65.164
-11 | -0.777 | 0.01162 | -0.034 | -66.818
-10.5 | -0.746 | 0.011 | -0.035 | -67.743
-10 | -0.71 | 0.01046 | -0.036 | -67.833
-9.5 | -0.67 | 0.01003 | -0.037 | -66.744
-9 | -0.626 | 0.00904 | -0.038 | -69.254
-8.5 | -0.581 | 0.00914 | -0.04 | -63.61
-8 | -0.529 | 0.00883 | -0.041 | -59.871
-7.5 | -0.474 | 0.00851 | -0.041 | -55.726
-7 | -0.418 | 0.00828 | -0.042 | -50.461
-6.5 | -0.36 | 0.00802 | -0.043 | -44.887
-6 | -0.301 | 0.00763 | -0.044 | -39.468
-5.5 | -0.241 | 0.00741 | -0.045 | -32.497
-5 | -0.18 | 0.00728 | -0.046 | -24.705
-4.5 | -0.118 | 0.00719 | -0.047 | -16.396
-4 | -0.056 | 0.00707 | -0.048 | -7.861
-3.5 | 0.007 | 0.00696 | -0.049 | 1.004
-3 | 0.07 | 0.00686 | -0.05 | 10.173
-2.5 | 0.133 | 0.00681 | -0.051 | 19.497
-2 | 0.197 | 0.00673 | -0.052 | 29.193
-1.5 | 0.26 | 0.0067 | -0.053 | 38.793
-1 | 0.323 | 0.00663 | -0.054 | 48.722
-0.5 | 0.386 | 0.00514 | -0.055 | 75.092
0 | 0.449 | 0.00526 | -0.056 | 85.44
0.5 | 0.512 | 0.0054 | -0.057 | 94.806
1 | 0.575 | 0.00556 | -0.058 | 103.393
1.5 | 0.635 | 0.00522 | -0.059 | 121.549
2 | 0.695 | 0.00598 | -0.06 | 116.31
2.5 | 0.75 | 0.00647 | -0.061 | 115.984
3 | 0.81 | 0.0068 | -0.062 | 118.981
3.5 | 0.869 | 0.00711 | -0.062 | 122.171
4 | 0.928 | 0.00753 | -0.063 | 123.229
4.5 | 0.986 | 0.00792 | -0.064 | 124.45
5 | 1.044 | 0.00839 | -0.065 | 124.39
5.5 | 1.101 | 0.0089 | -0.066 | 123.688
6 | 1.158 | 0.00948 | -0.067 | 122.182
6.5 | 1.215 | 0.01003 | -0.068 | 121.099
7 | 1.271 | 0.01066 | -0.069 | 119.27
7.5 | 1.326 | 0.01137 | -0.069 | 116.668
8 | 1.38 | 0.01217 | -0.07 | 113.403
8.5 | 1.431 | 0.01296 | -0.071 | 110.362
9 | 1.48 | 0.0138 | -0.072 | 107.196
9.5 | 1.526 | 0.01474 | -0.073 | 103.517
10 | 1.57 | 0.01603 | -0.073 | 97.921
10.5 | 1.609 | 0.01906 | -0.074 | 84.402
11 | 1.648 | 0.02038 | -0.075 | 80.872
11.5 | 1.685 | 0.02141 | -0.076 | 78.717
12 | 1.72 | 0.02256 | -0.077 | 76.216
12.5 | 1.751 | 0.02376 | -0.077 | 73.691
13 | 1.777 | 0.02504 | -0.078 | 70.949
13.5 | 1.798 | 0.02646 | -0.079 | 67.937
14 | 1.815 | 0.02799 | -0.08 | 64.844
14.5 | 1.827 | 0.02934 | -0.08 | 62.26
15 | 1.827 | 0.031 | -0.081 | 58.94
15.5 | 1.822 | 0.03278 | -0.082 | 55.563
16 | 1.81 | 0.03448 | -0.083 | 52.514
16.5 | 1.793 | 0.0366 | -0.083 | 48.993
17 | 1.772 | 0.03862 | -0.084 | 45.877
17.5 | 1.745 | 0.04058 | -0.085 | 43.006
18 | 1.714 | 0.043 | -0.085 | 39.871
18.5 | 1.679 | 0.04553 | -0.086 | 36.882
19 | 1.641 | 0.04833 | -0.087 | 33.949
19.5 | 1.599 | 0.05173 | -0.087 | 30.913

## 98. Re 8M Mach 0.00 (2)
BIGFOIL.COM POLAR EXPORT
NACA65-720 a=0.0
NACA65-720 a=0.0 |  |  |  | Cl Max: | 1.5629 | at alpha= | 19.5 | deg
XFOIL ncrit=9 |  |  |  | L/D Max: | 192.462 | at alpha= | 5 | deg
Re: | 8000000 |  |  | Cd Min: | 0.08031 | at alpha= | 20 | deg
Mach: | 0 |  |  | Cl=0 at alpha= | -3.7747 | deg
|  |  |  | @ Cl=0.1, Cd= | 0.0062859
|  |  |  | @ Cl=0.4, Cd= | 0.0051023
|  |  |  | @ Cl=0.6, Cd= | 0.0042942
alpha (deg) | Cl | Cd | Cm | Cl/Cd
-20 | -1.3227 | 0.03322 | -0.0897 | -39.8164
-19.5 | -1.3052 | 0.03067 | -0.0889 | -42.5562
-19 | -1.2848 | 0.02849 | -0.0878 | -45.0965
-18.5 | -1.2684 | 0.02611 | -0.0862 | -48.5791
-18 | -1.2436 | 0.02441 | -0.0848 | -50.9463
-17.5 | -1.2222 | 0.02251 | -0.0829 | -54.2959
-17 | -1.1999 | 0.02073 | -0.0807 | -57.8823
-16.5 | -1.1735 | 0.01925 | -0.0785 | -60.961
-16 | -1.1445 | 0.018 | -0.0764 | -63.5833
-15.5 | -1.1142 | 0.01683 | -0.0742 | -66.2032
-15 | -1.0819 | 0.01585 | -0.072 | -68.2587
-14.5 | -1.0497 | 0.01486 | -0.0695 | -70.6393
-14 | -1.015 | 0.01406 | -0.0672 | -72.1906
-13.5 | -0.9805 | 0.0133 | -0.0647 | -73.7218
-13 | -0.9455 | 0.0126 | -0.062 | -75.0397
-12.5 | -0.9108 | 0.012 | -0.0589 | -75.9
-12 | -0.8771 | 0.01154 | -0.0554 | -76.0052
-11.5 | -0.8326 | 0.01108 | -0.0539 | -75.1444
-11 | -0.7857 | 0.01064 | -0.0528 | -73.844
-10.5 | -0.7371 | 0.01024 | -0.052 | -71.9824
-10 | -0.6885 | 0.00976 | -0.0512 | -70.543
-9.5 | -0.638 | 0.00936 | -0.0506 | -68.1624
-9 | -0.5864 | 0.00899 | -0.0503 | -65.228
-8.5 | -0.5329 | 0.00867 | -0.0503 | -61.4648
-8 | -0.4803 | 0.00827 | -0.0501 | -58.0774
-7.5 | -0.4295 | 0.00775 | -0.0497 | -55.4194
-7 | -0.3735 | 0.00753 | -0.0501 | -49.6016
-6.5 | -0.3164 | 0.00734 | -0.0507 | -43.1063
-6 | -0.2587 | 0.00717 | -0.0514 | -36.0809
-5.5 | -0.2012 | 0.00699 | -0.0521 | -28.784
-5 | -0.1436 | 0.00683 | -0.0529 | -21.0249
-4.5 | -0.0854 | 0.00669 | -0.0537 | -12.7653
-4 | -0.0265 | 0.00655 | -0.0547 | -4.0458
-3.5 | 0.0323 | 0.00643 | -0.0557 | 5.0233
-3 | 0.0908 | 0.0063 | -0.0567 | 14.4127
-2.5 | 0.1496 | 0.00621 | -0.0577 | 24.0902
-2 | 0.2089 | 0.0061 | -0.0588 | 34.2459
-1.5 | 0.268 | 0.006 | -0.0599 | 44.6667
-1 | 0.3262 | 0.00587 | -0.0609 | 55.5707
-0.5 | 0.3832 | 0.00553 | -0.0618 | 69.2948
0 | 0.4323 | 0.00428 | -0.0617 | 101.0047
0.5 | 0.4918 | 0.00426 | -0.0629 | 115.446
1 | 0.5516 | 0.00427 | -0.0643 | 129.1803
1.5 | 0.6117 | 0.0043 | -0.0656 | 142.2558
2 | 0.6708 | 0.00437 | -0.0669 | 153.5011
2.5 | 0.7307 | 0.00443 | -0.0683 | 164.9436
3 | 0.7893 | 0.00455 | -0.0695 | 173.4725
3.5 | 0.8477 | 0.00466 | -0.0707 | 181.9099
4 | 0.9055 | 0.00482 | -0.0717 | 187.8631
4.5 | 0.9617 | 0.00501 | -0.0726 | 191.9561
5 | 1.0162 | 0.00528 | -0.0731 | 192.4621
5.5 | 1.0686 | 0.0056 | -0.0733 | 190.8214
6 | 1.1179 | 0.00602 | -0.073 | 185.6977
6.5 | 1.1628 | 0.00651 | -0.0719 | 178.6175
7 | 1.2024 | 0.00708 | -0.0698 | 169.8305
7.5 | 1.2242 | 0.00772 | -0.0643 | 158.5751
8 | 1.2351 | 0.00858 | -0.057 | 143.951
8.5 | 1.2426 | 0.00987 | -0.0501 | 125.8967
9 | 1.2507 | 0.01145 | -0.0439 | 109.2314
9.5 | 1.2629 | 0.0131 | -0.0389 | 96.4046
10 | 1.2717 | 0.01506 | -0.0339 | 84.4422
10.5 | 1.2859 | 0.01694 | -0.0299 | 75.9091
11 | 1.2931 | 0.01928 | -0.0254 | 67.0695
11.5 | 1.2965 | 0.0219 | -0.0208 | 59.2009
12 | 1.3438 | 0.02491 | -0.0259 | 53.9462
13 | 1.3953 | 0.0319 | -0.0285 | 43.7398
13.5 | 1.4106 | 0.03494 | -0.0269 | 40.3721
14 | 1.428 | 0.03785 | -0.0255 | 37.7279
14.5 | 1.4442 | 0.04092 | -0.0243 | 35.2933
15 | 1.4628 | 0.04389 | -0.0234 | 33.3288
15.5 | 1.4801 | 0.04694 | -0.0224 | 31.5317
16 | 1.4983 | 0.04992 | -0.0216 | 30.014
16.5 | 1.5099 | 0.05358 | -0.0206 | 28.1803
17 | 1.5238 | 0.05701 | -0.0199 | 26.7286
17.5 | 1.5392 | 0.06026 | -0.0192 | 25.5426
18 | 1.5465 | 0.06437 | -0.0183 | 24.0252
18.5 | 1.554 | 0.06837 | -0.0175 | 22.7293
19 | 1.5613 | 0.07224 | -0.0165 | 21.6127
19.5 | 1.5629 | 0.07619 | -0.0148 | 20.5132
20 | 1.5586 | 0.08031 | -0.0124 | 19.4073

## 99. Re 8M Mach 0.10 (1)
BIGFOIL.COM POLAR EXPORT
NACA65-720 a=0.0
NACA65-720 a=0.0 |  |  |  | Cl Max: | 1.823 | at alpha= | 14.5 | deg
JavaFoil+Calcfoil stall+Eppler ext transition |  |  |  | L/D Max: | 123.873 | at alpha= | 5 | deg
Re: | 8000000 |  |  | Cd Min: | 0.00512 | at alpha= | -0.5 | deg
Mach: | 0.1 |  |  | Cl=0 at alpha= | -3.5556 | deg
|  |  |  | @ Cl=0.1, Cd= | 0.0068419
|  |  |  | @ Cl=0.4, Cd= | 0.0051467
|  |  |  | @ Cl=0.6, Cd= | 0.005592
alpha (deg) | Cl | Cd | Cm | Cl/Cd
-18 | -0.658 | 0.13732 | -0.013 | -4.792
-17.5 | -0.673 | 0.12961 | -0.013 | -5.196
-17 | -0.687 | 0.12229 | -0.014 | -5.621
-16.5 | -0.7 | 0.11611 | -0.014 | -6.026
-16 | -0.712 | 0.10558 | -0.015 | -6.745
-15.5 | -0.719 | 0.10138 | -0.016 | -7.092
-15 | -0.726 | 0.09402 | -0.017 | -7.721
-14.5 | -0.728 | 0.08886 | -0.017 | -8.194
-14 | -0.728 | 0.08304 | -0.018 | -8.77
-13.5 | -0.822 | 0.02449 | -0.028 | -33.58
-13 | -0.835 | 0.01733 | -0.03 | -48.166
-12.5 | -0.826 | 0.01596 | -0.031 | -51.73
-12 | -0.816 | 0.01383 | -0.032 | -59.001
-11.5 | -0.798 | 0.01261 | -0.034 | -63.268
-11 | -0.774 | 0.01172 | -0.035 | -66.007
-10.5 | -0.744 | 0.01113 | -0.036 | -66.805
-10 | -0.709 | 0.01062 | -0.037 | -66.719
-9.5 | -0.67 | 0.01013 | -0.038 | -66.136
-9 | -0.627 | 0.00916 | -0.039 | -68.396
-8.5 | -0.583 | 0.00917 | -0.04 | -63.562
-8 | -0.53 | 0.00887 | -0.041 | -59.816
-7.5 | -0.476 | 0.00862 | -0.042 | -55.198
-7 | -0.42 | 0.00826 | -0.043 | -50.817
-6.5 | -0.362 | 0.00811 | -0.044 | -44.624
-6 | -0.302 | 0.00765 | -0.045 | -39.542
-5.5 | -0.242 | 0.00749 | -0.046 | -32.295
-5 | -0.181 | 0.00735 | -0.047 | -24.571
-4.5 | -0.118 | 0.00719 | -0.048 | -16.48
-4 | -0.056 | 0.00706 | -0.049 | -7.908
-3.5 | 0.007 | 0.00696 | -0.05 | 1.011
-3 | 0.07 | 0.00688 | -0.051 | 10.192
-2.5 | 0.133 | 0.0068 | -0.052 | 19.629
-2 | 0.198 | 0.00676 | -0.053 | 29.25
-1.5 | 0.261 | 0.00668 | -0.054 | 39.068
-1 | 0.325 | 0.00669 | -0.055 | 48.478
-0.5 | 0.388 | 0.00512 | -0.056 | 75.781
0 | 0.451 | 0.00526 | -0.057 | 85.891
0.5 | 0.515 | 0.00544 | -0.058 | 94.59
1 | 0.578 | 0.00557 | -0.059 | 103.876
1.5 | 0.638 | 0.00563 | -0.059 | 113.247
2 | 0.698 | 0.00601 | -0.06 | 116.237
2.5 | 0.754 | 0.00653 | -0.061 | 115.475
3 | 0.813 | 0.00684 | -0.062 | 118.868
3.5 | 0.873 | 0.00716 | -0.063 | 121.864
4 | 0.932 | 0.00758 | -0.064 | 122.985
4.5 | 0.99 | 0.00801 | -0.064 | 123.667
5 | 1.048 | 0.00846 | -0.065 | 123.873
5.5 | 1.106 | 0.00901 | -0.066 | 122.813
6 | 1.163 | 0.00955 | -0.067 | 121.78
6.5 | 1.22 | 0.01014 | -0.068 | 120.347
7 | 1.276 | 0.01077 | -0.069 | 118.473
7.5 | 1.332 | 0.0115 | -0.07 | 115.867
8 | 1.385 | 0.01229 | -0.071 | 112.722
8.5 | 1.437 | 0.01312 | -0.071 | 109.478
9 | 1.486 | 0.01398 | -0.072 | 106.278
9.5 | 1.532 | 0.01495 | -0.073 | 102.504
10 | 1.575 | 0.01634 | -0.074 | 96.423
10.5 | 1.614 | 0.01931 | -0.074 | 83.57
11 | 1.653 | 0.02067 | -0.075 | 79.97
11.5 | 1.69 | 0.02172 | -0.076 | 77.792
12 | 1.723 | 0.02286 | -0.077 | 75.38
12.5 | 1.753 | 0.02416 | -0.078 | 72.587
13 | 1.778 | 0.02546 | -0.079 | 69.857
13.5 | 1.798 | 0.0269 | -0.079 | 66.82
14 | 1.813 | 0.02849 | -0.08 | 63.643
14.5 | 1.823 | 0.0299 | -0.081 | 60.963
15 | 1.82 | 0.03161 | -0.082 | 57.579
15.5 | 1.811 | 0.03341 | -0.082 | 54.21
16 | 1.796 | 0.03519 | -0.083 | 51.041
16.5 | 1.775 | 0.03748 | -0.084 | 47.361
17 | 1.749 | 0.03953 | -0.084 | 44.239
17.5 | 1.717 | 0.04184 | -0.085 | 41.043
18 | 1.68 | 0.04461 | -0.086 | 37.665
18.5 | 1.64 | 0.04702 | -0.086 | 34.879
19 | 1.596 | 0.05013 | -0.087 | 31.834
19.5 | 1.549 | 0.05326 | -0.087 | 29.072

## 100. Re 8M Mach 0.10 (2)
BIGFOIL.COM POLAR EXPORT
NACA65-720 a=0.0
NACA65-720 a=0.0 |  |  |  | Cl Max: | 1.5525 | at alpha= | 19 | deg
XFOIL ncrit=9 |  |  |  | L/D Max: | 192.599 | at alpha= | 5 | deg
Re: | 8000000 |  |  | Cd Min: | 0.08309 | at alpha= | 20 | deg
Mach: | 0.1 |  |  | Cl=0 at alpha= | -3.7787 | deg
|  |  |  | @ Cl=0.1, Cd= | 0.006299
|  |  |  | @ Cl=0.4, Cd= | 0.0051947
|  |  |  | @ Cl=0.6, Cd= | 0.0043021
alpha (deg) | Cl | Cd | Cm | Cl/Cd
-20 | -1.3085 | 0.03593 | -0.0933 | -36.418
-19.5 | -1.2947 | 0.03291 | -0.0926 | -39.3406
-19 | -1.2764 | 0.03037 | -0.0916 | -42.0283
-18.5 | -1.2632 | 0.02764 | -0.09 | -45.7019
-18 | -1.2394 | 0.02574 | -0.0885 | -48.1507
-17.5 | -1.2197 | 0.02363 | -0.0865 | -51.6166
-17 | -1.1916 | 0.02215 | -0.0848 | -53.7968
-16.5 | -1.1698 | 0.02028 | -0.0823 | -57.6824
-16 | -1.1427 | 0.01883 | -0.0799 | -60.6851
-15.5 | -1.1132 | 0.01753 | -0.0776 | -63.5026
-15 | -1.0814 | 0.01644 | -0.0752 | -65.7786
-14.5 | -1.0495 | 0.01535 | -0.0727 | -68.3713
-14 | -1.0148 | 0.01448 | -0.0702 | -70.0829
-13.5 | -0.9803 | 0.01364 | -0.0676 | -71.8695
-13 | -0.9447 | 0.01289 | -0.0649 | -73.2894
-12.5 | -0.9092 | 0.01224 | -0.0619 | -74.281
-12 | -0.8753 | 0.01168 | -0.0584 | -74.9401
-11.5 | -0.8351 | 0.01123 | -0.0559 | -74.3633
-11 | -0.7887 | 0.01077 | -0.0545 | -73.2312
-10.5 | -0.7402 | 0.01034 | -0.0535 | -71.5861
-10 | -0.691 | 0.00989 | -0.0525 | -69.8686
-9.5 | -0.6407 | 0.00946 | -0.0518 | -67.7273
-9 | -0.5892 | 0.00906 | -0.0513 | -65.0331
-8.5 | -0.5355 | 0.00873 | -0.0512 | -61.3402
-8 | -0.4825 | 0.00833 | -0.0509 | -57.9232
-7.5 | -0.4316 | 0.0078 | -0.0504 | -55.3333
-7 | -0.3754 | 0.00757 | -0.0507 | -49.5905
-6.5 | -0.318 | 0.00736 | -0.0513 | -43.2065
-6 | -0.2599 | 0.00719 | -0.052 | -36.1474
-5.5 | -0.202 | 0.00701 | -0.0526 | -28.816
-5 | -0.144 | 0.00685 | -0.0534 | -21.0219
-4.5 | -0.0854 | 0.0067 | -0.0542 | -12.7463
-4 | -0.0262 | 0.00657 | -0.0552 | -3.9878
-3.5 | 0.033 | 0.00644 | -0.0561 | 5.1242
-3 | 0.0919 | 0.00631 | -0.0571 | 14.5642
-2.5 | 0.151 | 0.00623 | -0.0581 | 24.2376
-2 | 0.2108 | 0.00611 | -0.0592 | 34.5008
-1.5 | 0.2701 | 0.00602 | -0.0603 | 44.8671
-1 | 0.3288 | 0.00589 | -0.0613 | 55.8234
-0.5 | 0.3861 | 0.00555 | -0.0622 | 69.5676
0 | 0.4354 | 0.00429 | -0.0621 | 101.4918
0.5 | 0.4952 | 0.00428 | -0.0633 | 115.7009
1 | 0.5555 | 0.00428 | -0.0647 | 129.7897
1.5 | 0.6159 | 0.00431 | -0.066 | 142.9002
2 | 0.6754 | 0.00439 | -0.0673 | 153.8497
2.5 | 0.7357 | 0.00444 | -0.0687 | 165.6982
3 | 0.7947 | 0.00457 | -0.0699 | 173.895
3.5 | 0.8535 | 0.00468 | -0.0711 | 182.3718
4.5 | 0.968 | 0.00503 | -0.0729 | 192.4453
5 | 1.0227 | 0.00531 | -0.0734 | 192.5989
5.5 | 1.0753 | 0.00564 | -0.0736 | 190.656
6 | 1.1247 | 0.00605 | -0.0732 | 185.9008
6.5 | 1.1694 | 0.00655 | -0.0719 | 178.5344
7 | 1.2081 | 0.00713 | -0.0696 | 169.439
7.5 | 1.2236 | 0.00781 | -0.0627 | 156.6709
8 | 1.2375 | 0.0087 | -0.0561 | 142.2414
8.5 | 1.2454 | 0.01004 | -0.0493 | 124.0438
9 | 1.2526 | 0.0117 | -0.043 | 107.0598
10 | 1.2708 | 0.01555 | -0.0327 | 81.7235
10.5 | 1.2859 | 0.01744 | -0.0288 | 73.7328
11 | 1.2928 | 0.01986 | -0.0244 | 65.0957
11.5 | 1.2954 | 0.0226 | -0.0197 | 57.3186
12 | 1.3444 | 0.02578 | -0.0253 | 52.149
13 | 1.3939 | 0.03292 | -0.0275 | 42.342
13.5 | 1.4087 | 0.03607 | -0.0259 | 39.0546
14 | 1.4237 | 0.03925 | -0.0244 | 36.2726
14.5 | 1.4402 | 0.04238 | -0.0232 | 33.983
15 | 1.4613 | 0.04513 | -0.0223 | 32.3798
15.5 | 1.4769 | 0.0484 | -0.0213 | 30.5145
16 | 1.4922 | 0.05174 | -0.0204 | 28.8404
16.5 | 1.5072 | 0.05507 | -0.0194 | 27.3688
17 | 1.5205 | 0.05862 | -0.0186 | 25.9382
17.5 | 1.5313 | 0.06244 | -0.0178 | 24.5243
18 | 1.5391 | 0.06647 | -0.0169 | 23.1548
18.5 | 1.5492 | 0.07018 | -0.016 | 22.0747
19 | 1.5525 | 0.07439 | -0.0147 | 20.8697
19.5 | 1.5462 | 0.07858 | -0.0119 | 19.6768
20 | 1.5482 | 0.08309 | -0.0111 | 18.6328

## 101. Re 8M Mach 0.25 (1)
BIGFOIL.COM POLAR EXPORT
NACA65-720 a=0.0
NACA65-720 a=0.0 |  |  |  | Cl Max: | 1.787 | at alpha= | 14 | deg
JavaFoil+Calcfoil stall+Eppler ext transition |  |  |  | L/D Max: | 121.034 | at alpha= | 5 | deg
Re: | 8000000 |  |  | Cd Min: | 0.00513 | at alpha= | 0.5 | deg
Mach: | 0.25 |  |  | Cl=0 at alpha= | -3.5547 | deg
|  |  |  | @ Cl=0.1, Cd= | 0.0069342
|  |  |  | @ Cl=0.4, Cd= | 0.005262
|  |  |  | @ Cl=0.6, Cd= | 0.0056688
alpha (deg) | Cl | Cd | Cm | Cl/Cd
-16 | -0.467 | 0.12045 | -0.014 | -3.879
-15.5 | -0.506 | 0.11502 | -0.014 | -4.403
-15 | -0.542 | 0.1066 | -0.015 | -5.081
-14.5 | -0.572 | 0.09957 | -0.016 | -5.742
-14 | -0.597 | 0.09234 | -0.017 | -6.463
-13.5 | -0.616 | 0.08644 | -0.018 | -7.13
-13 | -0.629 | 0.08104 | -0.018 | -7.765
-12.5 | -0.637 | 0.0757 | -0.019 | -8.416
-12 | -0.641 | 0.06826 | -0.021 | -9.39
-11.5 | -0.643 | 0.05835 | -0.024 | -11.028
-11 | -0.735 | 0.01394 | -0.035 | -52.746
-10.5 | -0.722 | 0.01225 | -0.036 | -58.96
-10 | -0.698 | 0.01134 | -0.037 | -61.515
-9.5 | -0.666 | 0.01076 | -0.038 | -61.877
-9 | -0.628 | 0.01025 | -0.04 | -61.248
-8.5 | -0.585 | 0.00864 | -0.041 | -67.614
-8 | -0.538 | 0.00927 | -0.042 | -58.066
-7.5 | -0.485 | 0.00885 | -0.043 | -54.733
-7 | -0.428 | 0.00858 | -0.044 | -49.909
-6.5 | -0.37 | 0.00827 | -0.045 | -44.716
-6 | -0.31 | 0.00806 | -0.046 | -38.403
-5.5 | -0.248 | 0.00752 | -0.047 | -32.972
-5 | -0.185 | 0.00748 | -0.048 | -24.767
-4.5 | -0.122 | 0.00728 | -0.049 | -16.702
-4 | -0.057 | 0.00716 | -0.05 | -8.013
-3.5 | 0.007 | 0.00707 | -0.051 | 1.021
-3 | 0.072 | 0.00696 | -0.052 | 10.358
-2.5 | 0.137 | 0.0069 | -0.053 | 19.873
-2 | 0.203 | 0.00685 | -0.054 | 29.63
-1.5 | 0.268 | 0.00678 | -0.055 | 39.583
-1 | 0.333 | 0.00678 | -0.056 | 49.214
-0.5 | 0.399 | 0.00526 | -0.057 | 75.761
0 | 0.464 | 0.00539 | -0.058 | 86.102
0.5 | 0.527 | 0.00513 | -0.059 | 102.712
1 | 0.59 | 0.00565 | -0.06 | 104.44
1.5 | 0.654 | 0.00577 | -0.061 | 113.303
2 | 0.716 | 0.00619 | -0.062 | 115.571
2.5 | 0.772 | 0.00674 | -0.062 | 114.507
3 | 0.833 | 0.00709 | -0.063 | 117.505
3.5 | 0.894 | 0.00746 | -0.064 | 119.81
4 | 0.954 | 0.0079 | -0.065 | 120.784
4.5 | 1.014 | 0.00839 | -0.066 | 120.85
5 | 1.074 | 0.00887 | -0.067 | 121.034
5.5 | 1.133 | 0.00949 | -0.068 | 119.285
6 | 1.191 | 0.01009 | -0.069 | 117.998
6.5 | 1.249 | 0.01072 | -0.07 | 116.501
7 | 1.306 | 0.01143 | -0.07 | 114.3
7.5 | 1.363 | 0.01225 | -0.071 | 111.273
8 | 1.417 | 0.01313 | -0.072 | 107.952
8.5 | 1.468 | 0.01404 | -0.073 | 104.597
9 | 1.517 | 0.01503 | -0.074 | 100.943
9.5 | 1.563 | 0.01618 | -0.075 | 96.603
10 | 1.605 | 0.01784 | -0.076 | 89.94
10.5 | 1.641 | 0.02122 | -0.076 | 77.337
11 | 1.677 | 0.02238 | -0.077 | 74.937
11.5 | 1.71 | 0.02371 | -0.078 | 72.101
12 | 1.738 | 0.02501 | -0.079 | 69.503
12.5 | 1.762 | 0.02653 | -0.08 | 66.409
13 | 1.778 | 0.02813 | -0.08 | 63.193
13.5 | 1.786 | 0.02974 | -0.081 | 60.041
14 | 1.787 | 0.03155 | -0.082 | 56.656
14.5 | 1.781 | 0.03362 | -0.083 | 52.965
15 | 1.755 | 0.03565 | -0.083 | 49.219
15.5 | 1.719 | 0.03784 | -0.084 | 45.424
16 | 1.673 | 0.04033 | -0.085 | 41.475
16.5 | 1.616 | 0.04293 | -0.085 | 37.649
17 | 1.551 | 0.0458 | -0.086 | 33.858
17.5 | 1.475 | 0.04979 | -0.087 | 29.624
18 | 1.391 | 0.0541 | -0.087 | 25.706
18.5 | 1.3 | 0.05868 | -0.088 | 22.156
19 | 1.199 | 0.0675 | -0.088 | 17.763

## 102. Re 8M Mach 0.25 (2)
BIGFOIL.COM POLAR EXPORT
NACA65-720 a=0.0
NACA65-720 a=0.0 |  |  |  | Cl Max: | 1.5121 | at alpha= | 20 | deg
XFOIL ncrit=9 |  |  |  | L/D Max: | 193.565 | at alpha= | 5 | deg
Re: | 8000000 |  |  | Cd Min: | 0.16784 | at alpha= | -20 | deg
Mach: | 0.25 |  |  | Cl=0 at alpha= | -3.802 | deg
|  |  |  | @ Cl=0.1, Cd= | 0.0063957
|  |  |  | @ Cl=0.4, Cd= | 0.0056644
|  |  |  | @ Cl=0.6, Cd= | 0.0043649
alpha (deg) | Cl | Cd | Cm | Cl/Cd
-20 | -0.5277 | 0.16784 | -0.0288 | -3.1441
-19.5 | -0.5326 | 0.1569 | -0.0356 | -3.3945
-19 | -0.9726 | 0.06851 | -0.0952 | -14.1965
-18.5 | -1.048 | 0.05318 | -0.1038 | -19.7067
-18 | -1.0672 | 0.04579 | -0.1059 | -23.3064
-17.5 | -1.1028 | 0.03794 | -0.1064 | -29.0669
-17 | -1.1056 | 0.03337 | -0.1052 | -33.1316
-16.5 | -1.1038 | 0.0295 | -0.103 | -37.4169
-16 | -1.0953 | 0.02626 | -0.1003 | -41.7098
-15.5 | -1.0833 | 0.02337 | -0.0971 | -46.3543
-15 | -1.0596 | 0.02136 | -0.094 | -49.6067
-14.5 | -1.0409 | 0.01899 | -0.0902 | -54.8131
-14 | -1.0087 | 0.01757 | -0.0871 | -57.4104
-13.5 | -0.9766 | 0.01613 | -0.0837 | -60.5456
-13 | -0.9423 | 0.01489 | -0.0804 | -63.2841
-12 | -0.8671 | 0.01299 | -0.0738 | -66.7513
-11.5 | -0.8282 | 0.01224 | -0.0705 | -67.6634
-11 | -0.7917 | 0.01154 | -0.0665 | -68.6049
-10.5 | -0.7524 | 0.01103 | -0.0627 | -68.214
-10 | -0.7041 | 0.01049 | -0.0607 | -67.1211
-9.5 | -0.653 | 0.01005 | -0.0591 | -64.9751
-9 | -0.6021 | 0.00952 | -0.0576 | -63.2458
-8.5 | -0.5485 | 0.00907 | -0.0566 | -60.4741
-8 | -0.4936 | 0.00869 | -0.0559 | -56.8009
-7.5 | -0.4384 | 0.00831 | -0.0553 | -52.7557
-7 | -0.3857 | 0.00774 | -0.0544 | -49.832
-6.5 | -0.3265 | 0.00749 | -0.0546 | -43.5915
-6 | -0.2664 | 0.00731 | -0.055 | -36.4432
-5.5 | -0.206 | 0.00716 | -0.0556 | -28.7709
-5 | -0.1462 | 0.00697 | -0.0561 | -20.9756
-4.5 | -0.0854 | 0.00678 | -0.0568 | -12.5959
-4 | -0.0242 | 0.00664 | -0.0576 | -3.6446
-3.5 | 0.0369 | 0.00652 | -0.0585 | 5.6595
-3 | 0.0978 | 0.0064 | -0.0594 | 15.2812
-2.5 | 0.1592 | 0.00628 | -0.0604 | 25.3503
-2 | 0.221 | 0.00617 | -0.0615 | 35.8185
-1.5 | 0.2822 | 0.00609 | -0.0626 | 46.3383
-1 | 0.3431 | 0.00598 | -0.0636 | 57.3746
-0.5 | 0.4026 | 0.00565 | -0.0645 | 71.2566
0 | 0.4524 | 0.00435 | -0.0642 | 104
0.5 | 0.5142 | 0.00436 | -0.0655 | 117.9358
1 | 0.5769 | 0.00435 | -0.0669 | 132.6207
1.5 | 0.6391 | 0.00439 | -0.0682 | 145.5809
2 | 0.7011 | 0.00446 | -0.0696 | 157.1973
2.5 | 0.7633 | 0.00453 | -0.0709 | 168.4989
3 | 0.8247 | 0.00466 | -0.0721 | 176.9742
3.5 | 0.885 | 0.00479 | -0.0732 | 184.7599
4 | 0.945 | 0.00495 | -0.0741 | 190.9091
4.5 | 1.0029 | 0.00519 | -0.0747 | 193.237
5 | 1.0588 | 0.00547 | -0.075 | 193.5649
5.5 | 1.1113 | 0.00585 | -0.0746 | 189.9658
6 | 1.1602 | 0.00628 | -0.0735 | 184.7452
6.5 | 1.2031 | 0.00679 | -0.0714 | 177.187
7 | 1.229 | 0.00734 | -0.0659 | 167.4387
7.5 | 1.234 | 0.00839 | -0.0572 | 147.0799
8 | 1.251 | 0.00953 | -0.0514 | 131.2697
8.5 | 1.2585 | 0.01122 | -0.0447 | 112.1658
9 | 1.2627 | 0.01329 | -0.0382 | 95.0113
9.5 | 1.2677 | 0.01557 | -0.0325 | 81.4194
10 | 1.2763 | 0.01791 | -0.0276 | 71.2619
10.5 | 1.2836 | 0.02048 | -0.023 | 62.6758
11 | 1.2924 | 0.02317 | -0.0189 | 55.779
11.5 | 1.2927 | 0.02635 | -0.0142 | 49.0588
12 | 1.3441 | 0.03041 | -0.0212 | 44.1993
13 | 1.3826 | 0.03887 | -0.0223 | 35.5698
13.5 | 1.3943 | 0.04251 | -0.0205 | 32.7993
14 | 1.4089 | 0.04604 | -0.019 | 30.6017
14.5 | 1.4235 | 0.04959 | -0.0175 | 28.7054
15 | 1.4416 | 0.05289 | -0.0164 | 27.2566
15.5 | 1.4574 | 0.05643 | -0.0153 | 25.8267
16 | 1.4683 | 0.0604 | -0.014 | 24.3096
16.5 | 1.4801 | 0.06435 | -0.0129 | 23.0008
17 | 1.493 | 0.06807 | -0.0118 | 21.9333
17.5 | 1.4977 | 0.07247 | -0.0104 | 20.6665
18 | 1.4976 | 0.07683 | -0.0082 | 19.4924
18.5 | 1.4961 | 0.08129 | -0.0061 | 18.4045
19 | 1.5003 | 0.08634 | -0.0059 | 17.3767
19.5 | 1.5044 | 0.0919 | -0.0066 | 16.37
20 | 1.5121 | 0.09723 | -0.0077 | 15.5518

## 103. Re 8M Mach 0.50 (1)
BIGFOIL.COM POLAR EXPORT
NACA65-720 a=0.0
NACA65-720 a=0.0 |  |  |  | Cl Max: | 1.679 | at alpha= | 10 | deg
JavaFoil+Calcfoil stall+Eppler ext transition |  |  |  | L/D Max: | 109.361 | at alpha= | 1.5 | deg
Re: | 8000000 |  |  | Cd Min: | 0.00593 | at alpha= | 0 | deg
Mach: | 0.5 |  |  | Cl=0 at alpha= | -3.5556 | deg
|  |  |  | @ Cl=0.1, Cd= | 0.0075308
|  |  |  | @ Cl=0.4, Cd= | 0.0072863
|  |  |  | @ Cl=0.6, Cd= | 0.0061682
alpha (deg) | Cl | Cd | Cm | Cl/Cd
-20 | -0.95 | 0.1512 | -0.014 | -6.28
-19.5 | -0.924 | 0.15133 | -0.015 | -6.107
-19 | -0.896 | 0.14392 | -0.015 | -6.224
-18.5 | -0.865 | 0.1371 | -0.015 | -6.309
-18 | -0.834 | 0.13318 | -0.015 | -6.263
-17.5 | -0.805 | 0.12915 | -0.015 | -6.237
-17 | -0.777 | 0.12572 | -0.016 | -6.181
-16.5 | -0.749 | 0.1216 | -0.016 | -6.156
-16 | -0.72 | 0.11883 | -0.017 | -6.062
-15.5 | -0.691 | 0.1125 | -0.017 | -6.141
-15 | -0.662 | 0.10435 | -0.017 | -6.347
-14.5 | -0.634 | 0.09717 | -0.018 | -6.524
-14 | -0.606 | 0.09183 | -0.019 | -6.595
-13.5 | -0.578 | 0.08388 | -0.02 | -6.889
-13 | -0.55 | 0.07832 | -0.021 | -7.024
-12.5 | -0.517 | 0.09225 | -0.019 | -5.608
-12 | -0.488 | 0.0836 | -0.019 | -5.843
-11.5 | -0.46 | 0.07599 | -0.02 | -6.051
-11 | -0.431 | 0.06962 | -0.021 | -6.194
-10.5 | -0.403 | 0.06452 | -0.022 | -6.248
-10 | -0.375 | 0.05965 | -0.023 | -6.28
-9.5 | -0.344 | 0.06901 | -0.021 | -4.98
-9 | -0.315 | 0.06062 | -0.022 | -5.202
-8.5 | -0.287 | 0.05454 | -0.024 | -5.257
-8 | -0.39 | 0.04942 | -0.026 | -7.899
-7.5 | -0.471 | 0.01127 | -0.047 | -41.76
-7 | -0.44 | 0.01023 | -0.048 | -43.03
-6.5 | -0.392 | 0.00965 | -0.05 | -40.576
-6 | -0.334 | 0.00918 | -0.051 | -36.38
-5.5 | -0.271 | 0.00817 | -0.052 | -33.166
-5 | -0.205 | 0.00825 | -0.053 | -24.825
-4.5 | -0.135 | 0.00801 | -0.055 | -16.837
-4 | -0.064 | 0.00774 | -0.056 | -8.233
-3.5 | 0.008 | 0.00767 | -0.057 | 1.048
-3 | 0.08 | 0.00755 | -0.058 | 10.638
-2.5 | 0.153 | 0.00748 | -0.059 | 20.461
-2 | 0.227 | 0.00695 | -0.06 | 32.659
-1.5 | 0.3 | 0.00733 | -0.061 | 40.901
-1 | 0.373 | 0.00729 | -0.062 | 51.153
-0.5 | 0.446 | 0.00728 | -0.063 | 61.177
0 | 0.512 | 0.00593 | -0.064 | 86.289
0.5 | 0.582 | 0.00612 | -0.065 | 95.165
1 | 0.653 | 0.00631 | -0.066 | 103.431
1.5 | 0.723 | 0.00661 | -0.067 | 109.361
2 | 0.792 | 0.00725 | -0.068 | 109.134
2.5 | 0.851 | 0.00797 | -0.069 | 106.812
3 | 0.919 | 0.00847 | -0.07 | 108.414
3.5 | 0.985 | 0.00901 | -0.071 | 109.296
4 | 1.052 | 0.00962 | -0.072 | 109.337
4.5 | 1.117 | 0.01038 | -0.073 | 107.62
5 | 1.182 | 0.01113 | -0.074 | 106.184
5.5 | 1.246 | 0.01201 | -0.075 | 103.688
6 | 1.309 | 0.01294 | -0.076 | 101.166
6.5 | 1.371 | 0.01395 | -0.077 | 98.292
7 | 1.432 | 0.0151 | -0.078 | 94.862
7.5 | 1.492 | 0.01659 | -0.079 | 89.927
8 | 1.548 | 0.01778 | -0.08 | 87.036
8.5 | 1.596 | 0.01931 | -0.081 | 82.662
9 | 1.637 | 0.02111 | -0.081 | 77.56
9.5 | 1.662 | 0.02693 | -0.082 | 61.727
10 | 1.679 | 0.02901 | -0.083 | 57.9
10.5 | 1.677 | 0.03132 | -0.084 | 53.54
11 | 1.641 | 0.03417 | -0.085 | 48.022
11.5 | 1.534 | 0.03758 | -0.085 | 40.816
12 | 1.021 | 0.04266 | -0.086 | 23.927
12.5 | 1.051 | 0.04454 | -0.087 | 23.597
13 | 1.078 | 0.0499 | -0.088 | 21.614
13.5 | 1.109 | 0.0511 | -0.089 | 21.695
14 | 1.135 | 0.05719 | -0.089 | 19.845
14.5 | 1.164 | 0.05881 | -0.09 | 19.801
15 | 1.189 | 0.06662 | -0.09 | 17.847

## 104. Re 8M Mach 0.50 (2)
BIGFOIL.COM POLAR EXPORT
NACA65-720 a=0.0
NACA65-720 a=0.0 |  |  |  | Cl Max: | 1.3853 | at alpha= | 18 | deg
XFOIL ncrit=9 |  |  |  | L/D Max: | 193.779 | at alpha= | 4 | deg
Re: | 8000000 |  |  | Cd Min: | 0.15906 | at alpha= | 20 | deg
Mach: | 0.5 |  |  | Cl=0 at alpha= | -3.9219 | deg
|  |  |  | @ Cl=0.1, Cd= | 0.0068222
|  |  |  | @ Cl=0.4, Cd= | 0.0063238
|  |  |  | @ Cl=0.6, Cd= | 0.0046406
alpha (deg) | Cl | Cd | Cm | Cl/Cd
-14 | -0.283 | 0.10746 | -0.0834 | -2.6335
-13.5 | -0.291 | 0.09677 | -0.0903 | -3.0071
-13 | -0.3061 | 0.08548 | -0.0979 | -3.581
-12.5 | -0.3298 | 0.07277 | -0.107 | -4.5321
-12 | -0.3595 | 0.05873 | -0.1184 | -6.1212
-11.5 | -0.3942 | 0.04901 | -0.1238 | -8.0433
-11 | -0.4307 | 0.04119 | -0.1253 | -10.4564
-10.5 | -0.4695 | 0.03444 | -0.1234 | -13.6324
-10 | -0.5103 | 0.02836 | -0.118 | -17.9937
-9.5 | -0.5484 | 0.02228 | -0.1099 | -24.614
-9 | -0.5637 | 0.0149 | -0.1027 | -37.8322
-8.5 | -0.5284 | 0.01188 | -0.0966 | -44.4781
-8 | -0.4875 | 0.01058 | -0.0903 | -46.0775
-7.5 | -0.4507 | 0.00975 | -0.0831 | -46.2256
-7 | -0.4008 | 0.00915 | -0.0781 | -43.8033
-6.5 | -0.3427 | 0.00864 | -0.0748 | -39.6644
-6 | -0.2864 | 0.00799 | -0.0717 | -35.8448
-5.5 | -0.2174 | 0.00774 | -0.0707 | -28.0879
-5 | -0.148 | 0.00754 | -0.0702 | -19.6286
-4.5 | -0.0802 | 0.00729 | -0.0697 | -11.0014
-4 | -0.0109 | 0.00711 | -0.0697 | -1.5331
-3.5 | 0.0589 | 0.00691 | -0.07 | 8.5239
-3 | 0.1291 | 0.00676 | -0.0705 | 19.0976
-2.5 | 0.1986 | 0.00662 | -0.0711 | 30
-2 | 0.2683 | 0.00652 | -0.0719 | 41.1503
-1.5 | 0.3393 | 0.00641 | -0.073 | 52.9329
-1 | 0.4097 | 0.00631 | -0.0741 | 64.9287
-0.5 | 0.4779 | 0.00618 | -0.0749 | 77.3301
0 | 0.5291 | 0.00469 | -0.0735 | 112.8145
0.5 | 0.6008 | 0.00464 | -0.0749 | 129.4828
1 | 0.6718 | 0.00471 | -0.0762 | 142.6327
1.5 | 0.7439 | 0.00479 | -0.0776 | 155.3027
2 | 0.815 | 0.00487 | -0.0788 | 167.3511
3 | 0.9546 | 0.00517 | -0.0804 | 184.6422
3.5 | 1.0229 | 0.00534 | -0.0809 | 191.5543
4 | 1.0871 | 0.00561 | -0.0805 | 193.779
4.5 | 1.1449 | 0.00594 | -0.0788 | 192.7441
5.5 | 1.1939 | 0.00744 | -0.0641 | 160.4704
6 | 1.212 | 0.00881 | -0.0568 | 137.5709
6.5 | 1.2343 | 0.01031 | -0.0506 | 119.7187
7 | 1.2558 | 0.01205 | -0.0448 | 104.2158
7.5 | 1.2715 | 0.01415 | -0.0386 | 89.8587
8 | 1.2822 | 0.01661 | -0.0323 | 77.1945
8.5 | 1.2848 | 0.01961 | -0.0258 | 65.5176
9 | 1.2792 | 0.02326 | -0.0192 | 54.9957
9.5 | 1.2923 | 0.02629 | -0.0146 | 49.1556
10.5 | 1.3011 | 0.03378 | -0.0056 | 38.5169
11 | 1.3067 | 0.03774 | -0.0017 | 34.6237
11.5 | 1.3111 | 0.04191 | 0.0018 | 31.2837
12 | 1.3085 | 0.04639 | 0.0058 | 28.2065
12.5 | 1.3507 | 0.05585 | -0.0066 | 24.1844
14.5 | 1.3302 | 0.07777 | 0.005 | 17.1043
15 | 1.3396 | 0.08282 | 0.0064 | 16.1748
15.5 | 1.3494 | 0.08843 | 0.0068 | 15.2595
16 | 1.36 | 0.09435 | 0.0065 | 14.4144
16.5 | 1.3683 | 0.10079 | 0.0056 | 13.5758
17 | 1.377 | 0.10749 | 0.0041 | 12.8105
17.5 | 1.3831 | 0.11466 | 0.0021 | 12.0626
18 | 1.3853 | 0.12248 | -0.0005 | 11.3104
18.5 | 1.3842 | 0.13091 | -0.0039 | 10.5737
19 | 1.3821 | 0.13957 | -0.0077 | 9.9026
19.5 | 1.3773 | 0.14875 | -0.0122 | 9.2592
20 | 1.3649 | 0.15906 | -0.0179 | 8.581

## 105. Re 10M Mach 0.00 (1)
BIGFOIL.COM POLAR EXPORT
NACA65-720 a=0.0
NACA65-720 a=0.0 |  |  |  | Cl Max: | 1.83 | at alpha= | 14.5 | deg
JavaFoil+Calcfoil stall+Eppler ext transition |  |  |  | L/D Max: | 123.096 | at alpha= | 5 | deg
Re: | 10000000 |  |  | Cd Min: | 0.00508 | at alpha= | -0.5 | deg
Mach: | 0 |  |  | Cl=0 at alpha= | -3.5556 | deg
|  |  |  | @ Cl=0.1, Cd= | 0.0066362
|  |  |  | @ Cl=0.4, Cd= | 0.0051067
|  |  |  | @ Cl=0.6, Cd= | 0.0057902
alpha (deg) | Cl | Cd | Cm | Cl/Cd
-18.5 | -0.686 | 0.13946 | -0.012 | -4.916
-18 | -0.699 | 0.13237 | -0.013 | -5.281
-17.5 | -0.711 | 0.12556 | -0.013 | -5.664
-17 | -0.722 | 0.11887 | -0.014 | -6.075
-16.5 | -0.731 | 0.11218 | -0.015 | -6.519
-16 | -0.742 | 0.10144 | -0.016 | -7.31
-15.5 | -0.745 | 0.09766 | -0.016 | -7.628
-15 | -0.75 | 0.08929 | -0.018 | -8.399
-14.5 | -0.75 | 0.08403 | -0.018 | -8.922
-14 | -0.75 | 0.07603 | -0.02 | -9.87
-13.5 | -0.861 | 0.01695 | -0.029 | -50.758
-13 | -0.851 | 0.01571 | -0.03 | -54.174
-12.5 | -0.843 | 0.01382 | -0.031 | -61.028
-12 | -0.827 | 0.01266 | -0.032 | -65.317
-11.5 | -0.806 | 0.01173 | -0.034 | -68.701
-11 | -0.779 | 0.01111 | -0.035 | -70.077
-10.5 | -0.747 | 0.01055 | -0.036 | -70.801
-10 | -0.711 | 0.01004 | -0.037 | -70.858
-9.5 | -0.671 | 0.00911 | -0.038 | -73.658
-9 | -0.63 | 0.0092 | -0.039 | -68.467
-8.5 | -0.581 | 0.00884 | -0.04 | -65.756
-8 | -0.529 | 0.00846 | -0.041 | -62.534
-7.5 | -0.474 | 0.00822 | -0.041 | -57.72
-7 | -0.418 | 0.00801 | -0.042 | -52.168
-6.5 | -0.36 | 0.0078 | -0.043 | -46.164
-6 | -0.301 | 0.00743 | -0.044 | -40.5
-5.5 | -0.241 | 0.00724 | -0.045 | -33.245
-5 | -0.18 | 0.00711 | -0.046 | -25.295
-4.5 | -0.118 | 0.00692 | -0.047 | -17.036
-4 | -0.056 | 0.00681 | -0.048 | -8.17
-3.5 | 0.007 | 0.00675 | -0.049 | 1.037
-3 | 0.07 | 0.00666 | -0.05 | 10.481
-2.5 | 0.133 | 0.00661 | -0.051 | 20.096
-2 | 0.197 | 0.00653 | -0.052 | 30.109
-1.5 | 0.26 | 0.00652 | -0.053 | 39.829
-1 | 0.323 | 0.0065 | -0.054 | 49.673
-0.5 | 0.386 | 0.00508 | -0.055 | 76.034
0 | 0.449 | 0.0052 | -0.056 | 86.366
0.5 | 0.512 | 0.00533 | -0.057 | 96.178
1 | 0.575 | 0.00568 | -0.058 | 101.307
1.5 | 0.634 | 0.00594 | -0.059 | 106.582
2 | 0.694 | 0.00629 | -0.06 | 110.319
2.5 | 0.75 | 0.00655 | -0.061 | 114.509
3 | 0.81 | 0.00688 | -0.062 | 117.71
3.5 | 0.869 | 0.0072 | -0.062 | 120.76
4 | 0.928 | 0.0076 | -0.063 | 122.064
4.5 | 0.986 | 0.00801 | -0.064 | 123.082
5 | 1.044 | 0.00848 | -0.065 | 123.096
5.5 | 1.102 | 0.00897 | -0.066 | 122.866
6 | 1.159 | 0.00948 | -0.067 | 122.306
6.5 | 1.215 | 0.01005 | -0.068 | 120.948
7 | 1.272 | 0.01066 | -0.069 | 119.24
7.5 | 1.327 | 0.01136 | -0.069 | 116.823
8 | 1.381 | 0.01204 | -0.07 | 114.653
8.5 | 1.432 | 0.01282 | -0.071 | 111.686
9 | 1.481 | 0.01364 | -0.072 | 108.596
9.5 | 1.527 | 0.01471 | -0.073 | 103.844
10 | 1.572 | 0.01594 | -0.074 | 98.559
10.5 | 1.611 | 0.01866 | -0.074 | 86.313
11 | 1.65 | 0.01961 | -0.075 | 84.182
11.5 | 1.688 | 0.02064 | -0.076 | 81.777
12 | 1.722 | 0.0217 | -0.077 | 79.347
12.5 | 1.753 | 0.02286 | -0.078 | 76.705
13 | 1.779 | 0.0241 | -0.078 | 73.837
13.5 | 1.8 | 0.02545 | -0.079 | 70.757
14 | 1.817 | 0.02684 | -0.08 | 67.719
14.5 | 1.83 | 0.02827 | -0.081 | 64.714
15 | 1.83 | 0.02982 | -0.081 | 61.354
15.5 | 1.824 | 0.0314 | -0.082 | 58.095
16 | 1.813 | 0.03319 | -0.083 | 54.625
16.5 | 1.796 | 0.03507 | -0.084 | 51.219
17 | 1.775 | 0.03701 | -0.084 | 47.953
17.5 | 1.748 | 0.03918 | -0.085 | 44.608
18 | 1.717 | 0.04145 | -0.086 | 41.42
18.5 | 1.682 | 0.04399 | -0.086 | 38.232
19 | 1.643 | 0.04674 | -0.087 | 35.153
19.5 | 1.601 | 0.05002 | -0.087 | 32.016

## 106. Re 10M Mach 0.00 (2)
BIGFOIL.COM POLAR EXPORT
NACA65-720 a=0.0
NACA65-720 a=0.0 |  |  |  | Cl Max: | 1.6018 | at alpha= | 20 | deg
XFOIL ncrit=9 |  |  |  | L/D Max: | 191.394 | at alpha= | 4.5 | deg
Re: | 10000000 |  |  | Cd Min: | 0.07879 | at alpha= | 20 | deg
Mach: | 0 |  |  | Cl=0 at alpha= | -3.7615 | deg
|  |  |  | @ Cl=0.1, Cd= | 0.0060676
|  |  |  | @ Cl=0.4, Cd= | 0.0046802
|  |  |  | @ Cl=0.6, Cd= | 0.0041576
alpha (deg) | Cl | Cd | Cm | Cl/Cd
-20 | -1.3592 | 0.03039 | -0.0886 | -44.7252
-19.5 | -1.3394 | 0.02816 | -0.0876 | -47.5639
-19 | -1.3174 | 0.02618 | -0.0863 | -50.3209
-17.5 | -1.2478 | 0.02091 | -0.081 | -59.6748
-17 | -1.2182 | 0.01965 | -0.0792 | -61.9949
-16.5 | -1.188 | 0.01849 | -0.0773 | -64.2509
-16 | -1.159 | 0.01725 | -0.0751 | -67.1884
-15.5 | -1.1286 | 0.01614 | -0.0727 | -69.9257
-15 | -1.096 | 0.01518 | -0.0704 | -72.2003
-14.5 | -1.0644 | 0.01422 | -0.0678 | -74.8523
-14 | -1.0296 | 0.01347 | -0.0653 | -76.4365
-13.5 | -0.9952 | 0.01273 | -0.0626 | -78.1775
-13 | -0.9618 | 0.01206 | -0.0595 | -79.7512
-12.5 | -0.9292 | 0.01152 | -0.0558 | -80.6597
-12 | -0.8892 | 0.01105 | -0.0535 | -80.4706
-11.5 | -0.8433 | 0.0106 | -0.0522 | -79.5566
-11 | -0.7953 | 0.01017 | -0.0513 | -78.2006
-10.5 | -0.7456 | 0.00978 | -0.0506 | -76.2372
-10 | -0.6945 | 0.00943 | -0.0502 | -73.6479
-9.5 | -0.6433 | 0.00905 | -0.0498 | -71.0829
-9 | -0.5914 | 0.00864 | -0.0495 | -68.4491
-8.5 | -0.5376 | 0.00833 | -0.0495 | -64.5378
-8 | -0.4838 | 0.00801 | -0.0495 | -60.3995
-7.5 | -0.4307 | 0.00762 | -0.0495 | -56.5223
-7 | -0.3764 | 0.00724 | -0.0496 | -51.989
-6.5 | -0.3194 | 0.00702 | -0.0502 | -45.4986
-6 | -0.2617 | 0.00687 | -0.0509 | -38.0932
-5.5 | -0.2035 | 0.00674 | -0.0518 | -30.1929
-5 | -0.1454 | 0.00657 | -0.0526 | -22.1309
-4.5 | -0.0869 | 0.00641 | -0.0535 | -13.5569
-4 | -0.0281 | 0.00628 | -0.0545 | -4.4745
-3.5 | 0.0308 | 0.00619 | -0.0555 | 4.9758
-3 | 0.0898 | 0.00609 | -0.0565 | 14.7455
-2.5 | 0.1491 | 0.00596 | -0.0576 | 25.0168
-2 | 0.2083 | 0.00589 | -0.0587 | 35.365
-1.5 | 0.2674 | 0.00582 | -0.0598 | 45.945
-1 | 0.3267 | 0.00569 | -0.061 | 57.4165
0 | 0.4334 | 0.00422 | -0.0618 | 102.7014
0.5 | 0.4928 | 0.00411 | -0.0631 | 119.9027
1 | 0.5526 | 0.00411 | -0.0645 | 134.4526
1.5 | 0.6123 | 0.00417 | -0.0658 | 146.8345
2 | 0.6723 | 0.00422 | -0.0672 | 159.3128
2.5 | 0.7314 | 0.00431 | -0.0684 | 169.6984
3 | 0.7901 | 0.00444 | -0.0697 | 177.9505
3.5 | 0.8484 | 0.00458 | -0.0708 | 185.2402
4 | 0.9051 | 0.00477 | -0.0717 | 189.7484
4.5 | 0.9608 | 0.00502 | -0.0725 | 191.3944
5 | 1.0146 | 0.00531 | -0.0729 | 191.0734
5.5 | 1.0661 | 0.00568 | -0.073 | 187.6937
6 | 1.115 | 0.00609 | -0.0726 | 183.087
6.5 | 1.1592 | 0.0066 | -0.0713 | 175.6364
7 | 1.1988 | 0.00714 | -0.0692 | 167.8992
7.5 | 1.2142 | 0.00784 | -0.0624 | 154.8724
8 | 1.2294 | 0.00865 | -0.056 | 142.1272
8.5 | 1.2394 | 0.0099 | -0.0496 | 125.1919
9 | 1.2483 | 0.01146 | -0.0436 | 108.9267
9.5 | 1.2581 | 0.01321 | -0.0382 | 95.2385
10 | 1.2696 | 0.01507 | -0.0336 | 84.2468
10.5 | 1.2824 | 0.01704 | -0.0294 | 75.2582
11 | 1.2961 | 0.01907 | -0.0257 | 67.9654
12 | 1.3139 | 0.02398 | -0.018 | 54.7915
12.5 | 1.3673 | 0.02754 | -0.0254 | 49.6478
13.5 | 1.4303 | 0.03378 | -0.0289 | 42.3416
14 | 1.4496 | 0.03657 | -0.0277 | 39.639
14.5 | 1.4666 | 0.03958 | -0.0265 | 37.0541
15 | 1.4883 | 0.0422 | -0.0256 | 35.2678
15.5 | 1.5078 | 0.04508 | -0.0248 | 33.4472
16 | 1.5211 | 0.04849 | -0.0237 | 31.3694
16.5 | 1.5374 | 0.0517 | -0.0229 | 29.7369
17 | 1.5524 | 0.05503 | -0.0222 | 28.2101
17.5 | 1.5636 | 0.05874 | -0.0214 | 26.619
18 | 1.5761 | 0.06239 | -0.0208 | 25.2621
18.5 | 1.5869 | 0.06613 | -0.0201 | 23.9967
19 | 1.5926 | 0.07038 | -0.0194 | 22.6286
19.5 | 1.5976 | 0.07468 | -0.0187 | 21.3926
20 | 1.6018 | 0.07879 | -0.0177 | 20.33

## 107. Re 10M Mach 0.10 (1)
BIGFOIL.COM POLAR EXPORT
NACA65-720 a=0.0
NACA65-720 a=0.0 |  |  |  | Cl Max: | 1.826 | at alpha= | 14.5 | deg
JavaFoil+Calcfoil stall+Eppler ext transition |  |  |  | L/D Max: | 122.613 | at alpha= | 4.5 | deg
Re: | 10000000 |  |  | Cd Min: | 0.00511 | at alpha= | -0.5 | deg
Mach: | 0.1 |  |  | Cl=0 at alpha= | -3.5556 | deg
|  |  |  | @ Cl=0.1, Cd= | 0.0066705
|  |  |  | @ Cl=0.4, Cd= | 0.0051329
|  |  |  | @ Cl=0.6, Cd= | 0.005522
alpha (deg) | Cl | Cd | Cm | Cl/Cd
-18 | -0.658 | 0.13476 | -0.013 | -4.885
-17.5 | -0.674 | 0.12849 | -0.013 | -5.244
-17 | -0.688 | 0.1212 | -0.014 | -5.675
-16.5 | -0.7 | 0.11464 | -0.014 | -6.108
-16 | -0.713 | 0.10473 | -0.016 | -6.805
-15.5 | -0.722 | 0.09753 | -0.017 | -7.401
-15 | -0.727 | 0.09256 | -0.017 | -7.852
-14.5 | -0.73 | 0.08673 | -0.018 | -8.417
-14 | -0.731 | 0.0803 | -0.019 | -9.104
-13.5 | -0.732 | 0.0719 | -0.021 | -10.18
-13 | -0.841 | 0.01553 | -0.03 | -54.166
-12.5 | -0.833 | 0.01426 | -0.031 | -58.401
-12 | -0.819 | 0.013 | -0.033 | -62.986
-11.5 | -0.8 | 0.01205 | -0.034 | -66.369
-11 | -0.776 | 0.0112 | -0.035 | -69.237
-10.5 | -0.745 | 0.01067 | -0.036 | -69.827
-10 | -0.71 | 0.0102 | -0.037 | -69.595
-9.5 | -0.671 | 0.00866 | -0.038 | -77.466
-9 | -0.631 | 0.00931 | -0.039 | -67.781
-8.5 | -0.583 | 0.00884 | -0.04 | -65.923
-8 | -0.53 | 0.00857 | -0.041 | -61.917
-7.5 | -0.476 | 0.00823 | -0.042 | -57.802
-7 | -0.42 | 0.008 | -0.043 | -52.471
-6.5 | -0.362 | 0.0078 | -0.044 | -46.347
-6 | -0.302 | 0.00743 | -0.045 | -40.695
-5.5 | -0.242 | 0.00724 | -0.046 | -33.404
-5 | -0.181 | 0.0071 | -0.047 | -25.428
-4.5 | -0.118 | 0.00693 | -0.048 | -17.085
-4 | -0.056 | 0.00683 | -0.049 | -8.182
-3.5 | 0.007 | 0.00674 | -0.05 | 1.043
-3 | 0.07 | 0.00668 | -0.051 | 10.502
-2.5 | 0.133 | 0.00666 | -0.052 | 20.035
-2 | 0.198 | 0.00661 | -0.053 | 29.87
-1.5 | 0.261 | 0.00654 | -0.054 | 39.903
-1 | 0.325 | 0.00651 | -0.055 | 49.842
-0.5 | 0.388 | 0.00511 | -0.056 | 75.877
0 | 0.451 | 0.00523 | -0.057 | 86.392
0.5 | 0.515 | 0.00537 | -0.058 | 95.95
1 | 0.576 | 0.00521 | -0.058 | 110.58
1.5 | 0.636 | 0.00599 | -0.059 | 106.332
2 | 0.697 | 0.00632 | -0.06 | 110.367
2.5 | 0.753 | 0.00657 | -0.061 | 114.618
3 | 0.813 | 0.00692 | -0.062 | 117.44
3.5 | 0.873 | 0.00725 | -0.063 | 120.345
4 | 0.932 | 0.00766 | -0.064 | 121.669
4.5 | 0.99 | 0.00808 | -0.064 | 122.613
5 | 1.049 | 0.00855 | -0.065 | 122.573
5.5 | 1.106 | 0.00906 | -0.066 | 122.18
6 | 1.164 | 0.00955 | -0.067 | 121.907
6.5 | 1.221 | 0.01016 | -0.068 | 120.186
7 | 1.277 | 0.0108 | -0.069 | 118.26
7.5 | 1.333 | 0.01149 | -0.07 | 115.981
8 | 1.387 | 0.01221 | -0.071 | 113.603
8.5 | 1.438 | 0.01296 | -0.071 | 110.936
9 | 1.487 | 0.01382 | -0.072 | 107.611
9.5 | 1.533 | 0.01493 | -0.073 | 102.713
10 | 1.577 | 0.01616 | -0.074 | 97.561
10.5 | 1.616 | 0.01891 | -0.075 | 85.448
11 | 1.655 | 0.01992 | -0.075 | 83.087
11.5 | 1.692 | 0.02093 | -0.076 | 80.85
12 | 1.726 | 0.02203 | -0.077 | 78.347
12.5 | 1.756 | 0.02327 | -0.078 | 75.458
13 | 1.781 | 0.02452 | -0.079 | 72.643
13.5 | 1.8 | 0.02589 | -0.079 | 69.545
14 | 1.815 | 0.02742 | -0.08 | 66.21
14.5 | 1.826 | 0.02881 | -0.081 | 63.36
15 | 1.823 | 0.03041 | -0.082 | 59.935
15.5 | 1.814 | 0.03218 | -0.082 | 56.354
16 | 1.799 | 0.03391 | -0.083 | 53.053
16.5 | 1.778 | 0.0359 | -0.084 | 49.521
17 | 1.751 | 0.03788 | -0.085 | 46.239
17.5 | 1.719 | 0.04033 | -0.085 | 42.632
18 | 1.683 | 0.04312 | -0.086 | 39.02
18.5 | 1.642 | 0.04558 | -0.087 | 36.034
19 | 1.598 | 0.04834 | -0.087 | 33.06
19.5 | 1.551 | 0.05157 | -0.088 | 30.073

## 108. Re 10M Mach 0.10 (2)
BIGFOIL.COM POLAR EXPORT
NACA65-720 a=0.0
NACA65-720 a=0.0 |  |  |  | Cl Max: | 1.5926 | at alpha= | 19.5 | deg
XFOIL ncrit=9 |  |  |  | L/D Max: | 191.905 | at alpha= | 4.5 | deg
Re: | 10000000 |  |  | Cd Min: | 0.081 | at alpha= | 20 | deg
Mach: | 0.1 |  |  | Cl=0 at alpha= | -3.7648 | deg
|  |  |  | @ Cl=0.1, Cd= | 0.0060802
|  |  |  | @ Cl=0.4, Cd= | 0.0051556
|  |  |  | @ Cl=0.6, Cd= | 0.0041634
alpha (deg) | Cl | Cd | Cm | Cl/Cd
-20 | -1.3493 | 0.0327 | -0.0926 | -41.263
-19.5 | -1.3324 | 0.03004 | -0.0915 | -44.3542
-19 | -1.3125 | 0.02778 | -0.0902 | -47.2462
-18.5 | -1.2949 | 0.02545 | -0.0885 | -50.8802
-18 | -1.2701 | 0.02371 | -0.0868 | -53.5681
-17.5 | -1.2469 | 0.02188 | -0.0847 | -56.9881
-17 | -1.2179 | 0.02051 | -0.0829 | -59.3808
-16.5 | -1.1881 | 0.01923 | -0.0808 | -61.7837
-16 | -1.1578 | 0.018 | -0.0786 | -64.3222
-15.5 | -1.1276 | 0.01682 | -0.0762 | -67.0392
-15 | -1.0952 | 0.01578 | -0.0738 | -69.4043
-14.5 | -1.0645 | 0.01468 | -0.071 | -72.5136
-14 | -1.0292 | 0.01387 | -0.0685 | -74.2033
-13.5 | -0.9947 | 0.01306 | -0.0657 | -76.1639
-13 | -0.9605 | 0.01233 | -0.0626 | -77.8994
-12.5 | -0.9262 | 0.01171 | -0.0592 | -79.0948
-12 | -0.8916 | 0.01123 | -0.0557 | -79.3945
-11.5 | -0.8463 | 0.01076 | -0.0541 | -78.6524
-11 | -0.7988 | 0.01029 | -0.0529 | -77.6288
-10.5 | -0.7492 | 0.00988 | -0.052 | -75.83
-10 | -0.6981 | 0.00951 | -0.0514 | -73.4069
-9.5 | -0.6461 | 0.00915 | -0.051 | -70.612
-9 | -0.5943 | 0.00872 | -0.0505 | -68.1537
-8.5 | -0.5404 | 0.00839 | -0.0504 | -64.41
-8 | -0.486 | 0.00808 | -0.0504 | -60.1485
-7.5 | -0.4321 | 0.00771 | -0.0503 | -56.0441
-7 | -0.3785 | 0.00726 | -0.0502 | -52.135
-6.5 | -0.3211 | 0.00705 | -0.0508 | -45.5461
-6 | -0.263 | 0.00689 | -0.0515 | -38.1713
-5.5 | -0.2045 | 0.00676 | -0.0522 | -30.2515
-5 | -0.1458 | 0.00659 | -0.0531 | -22.1244
-4.5 | -0.087 | 0.00642 | -0.0539 | -13.5514
-4 | -0.0279 | 0.00629 | -0.0549 | -4.4356
-3.5 | 0.0314 | 0.0062 | -0.0559 | 5.0645
-3 | 0.0909 | 0.0061 | -0.0569 | 14.9016
-2.5 | 0.1505 | 0.00597 | -0.058 | 25.2094
-2 | 0.21 | 0.0059 | -0.0591 | 35.5932
-1.5 | 0.2695 | 0.00583 | -0.0602 | 46.2264
-1 | 0.3293 | 0.0057 | -0.0614 | 57.7719
-0.5 | 0.3876 | 0.00547 | -0.0624 | 70.8592
0 | 0.4365 | 0.00423 | -0.0622 | 103.1915
0.5 | 0.4963 | 0.00412 | -0.0635 | 120.4612
1 | 0.5565 | 0.00412 | -0.0649 | 135.0728
1.5 | 0.6166 | 0.00418 | -0.0662 | 147.512
2 | 0.6769 | 0.00423 | -0.0676 | 160.0236
2.5 | 0.7365 | 0.00432 | -0.0689 | 170.4861
3 | 0.7956 | 0.00445 | -0.0701 | 178.7865
3.5 | 0.8542 | 0.00459 | -0.0712 | 186.1002
4 | 0.9112 | 0.00479 | -0.0721 | 190.2296
4.5 | 0.9672 | 0.00504 | -0.0728 | 191.9048
5 | 1.0212 | 0.00533 | -0.0732 | 191.5947
5.5 | 1.0728 | 0.00571 | -0.0732 | 187.8809
6 | 1.1219 | 0.00612 | -0.0727 | 183.317
6.5 | 1.166 | 0.00663 | -0.0714 | 175.8673
7 | 1.2046 | 0.00718 | -0.069 | 167.7716
7.5 | 1.2155 | 0.00792 | -0.0612 | 153.4722
8 | 1.2322 | 0.00877 | -0.0552 | 140.5017
8.5 | 1.2413 | 0.0101 | -0.0486 | 122.901
9 | 1.2499 | 0.01172 | -0.0426 | 106.6468
9.5 | 1.2589 | 0.01356 | -0.0372 | 92.8392
10 | 1.2703 | 0.01549 | -0.0325 | 82.0077
10.5 | 1.2827 | 0.01752 | -0.0284 | 73.2135
11 | 1.2967 | 0.0196 | -0.0247 | 66.1582
11.5 | 1.3001 | 0.02242 | -0.0203 | 57.9884
12 | 1.3115 | 0.02482 | -0.0168 | 52.8405
12.5 | 1.3663 | 0.02861 | -0.0247 | 47.756
13 | 1.3906 | 0.03187 | -0.0251 | 43.6335
13.5 | 1.4269 | 0.03507 | -0.0278 | 40.6872
14 | 1.4482 | 0.03769 | -0.0266 | 38.424
14.5 | 1.4653 | 0.04075 | -0.0254 | 35.9583
15 | 1.4839 | 0.04376 | -0.0245 | 33.91
15.5 | 1.504 | 0.04661 | -0.0236 | 32.2678
16 | 1.5194 | 0.04987 | -0.0226 | 30.4672
16.5 | 1.5334 | 0.0534 | -0.0217 | 28.7154
17 | 1.5455 | 0.05705 | -0.0208 | 27.0903
17.5 | 1.5613 | 0.06035 | -0.0201 | 25.8708
18 | 1.5719 | 0.06426 | -0.0195 | 24.4616
18.5 | 1.5772 | 0.06861 | -0.0186 | 22.9879
19 | 1.5839 | 0.07279 | -0.0179 | 21.7599
19.5 | 1.5926 | 0.07665 | -0.0172 | 20.7776
20 | 1.5918 | 0.081 | -0.0156 | 19.6519

## 109. Re 10M Mach 0.25 (1)
BIGFOIL.COM POLAR EXPORT
NACA65-720 a=0.0
NACA65-720 a=0.0 |  |  |  | Cl Max: | 1.79 | at alpha= | 14 | deg
JavaFoil+Calcfoil stall+Eppler ext transition |  |  |  | L/D Max: | 120.027 | at alpha= | 4.5 | deg
Re: | 10000000 |  |  | Cd Min: | 0.00521 | at alpha= | -0.5 | deg
Mach: | 0.25 |  |  | Cl=0 at alpha= | -3.5547 | deg
|  |  |  | @ Cl=0.1, Cd= | 0.0067941
|  |  |  | @ Cl=0.4, Cd= | 0.0052129
|  |  |  | @ Cl=0.6, Cd= | 0.0058094
alpha (deg) | Cl | Cd | Cm | Cl/Cd
-16 | -0.468 | 0.11853 | -0.014 | -3.945
-15.5 | -0.507 | 0.1136 | -0.014 | -4.459
-15 | -0.542 | 0.10469 | -0.015 | -5.177
-14.5 | -0.572 | 0.09909 | -0.016 | -5.772
-14 | -0.597 | 0.09182 | -0.017 | -6.502
-13.5 | -0.617 | 0.08557 | -0.018 | -7.211
-13 | -0.63 | 0.07998 | -0.019 | -7.879
-12.5 | -0.638 | 0.07373 | -0.02 | -8.659
-12 | -0.645 | 0.06499 | -0.022 | -9.919
-11.5 | -0.739 | 0.01637 | -0.033 | -45.137
-11 | -0.74 | 0.01293 | -0.035 | -57.23
-10.5 | -0.724 | 0.01165 | -0.036 | -62.185
-10 | -0.699 | 0.01093 | -0.037 | -63.979
-9.5 | -0.667 | 0.01033 | -0.039 | -64.564
-9 | -0.629 | 0.00986 | -0.04 | -63.787
-8.5 | -0.586 | 0.00881 | -0.041 | -66.467
-8 | -0.538 | 0.00884 | -0.042 | -60.897
-7.5 | -0.485 | 0.00857 | -0.043 | -56.556
-7 | -0.428 | 0.00831 | -0.044 | -51.502
-6.5 | -0.37 | 0.00801 | -0.045 | -46.144
-6 | -0.31 | 0.00784 | -0.046 | -39.469
-5.5 | -0.248 | 0.00735 | -0.047 | -33.733
-5 | -0.185 | 0.00725 | -0.048 | -25.551
-4.5 | -0.122 | 0.00708 | -0.049 | -17.169
-4 | -0.057 | 0.00699 | -0.05 | -8.21
-3.5 | 0.007 | 0.00688 | -0.051 | 1.049
-3 | 0.072 | 0.00682 | -0.052 | 10.566
-2.5 | 0.137 | 0.00676 | -0.053 | 20.293
-2 | 0.203 | 0.00667 | -0.054 | 30.435
-1.5 | 0.268 | 0.00663 | -0.055 | 40.451
-1 | 0.333 | 0.00664 | -0.056 | 50.26
-0.5 | 0.399 | 0.00521 | -0.057 | 76.523
0 | 0.464 | 0.0054 | -0.058 | 85.957
0.5 | 0.529 | 0.00552 | -0.059 | 95.868
1 | 0.59 | 0.00574 | -0.06 | 102.753
1.5 | 0.652 | 0.00617 | -0.061 | 105.674
2 | 0.715 | 0.00652 | -0.062 | 109.612
2.5 | 0.772 | 0.0068 | -0.062 | 113.486
3 | 0.833 | 0.00717 | -0.063 | 116.156
3.5 | 0.894 | 0.00756 | -0.064 | 118.285
4 | 0.954 | 0.008 | -0.065 | 119.239
4.5 | 1.014 | 0.00845 | -0.066 | 120.027
5 | 1.074 | 0.00897 | -0.067 | 119.658
5.5 | 1.133 | 0.00954 | -0.068 | 118.768
6 | 1.192 | 0.01007 | -0.069 | 118.294
6.5 | 1.25 | 0.01075 | -0.07 | 116.288
7 | 1.307 | 0.01145 | -0.071 | 114.174
7.5 | 1.364 | 0.01223 | -0.071 | 111.502
8 | 1.418 | 0.01301 | -0.072 | 109.049
8.5 | 1.47 | 0.01388 | -0.073 | 105.922
9 | 1.519 | 0.01486 | -0.074 | 102.176
9.5 | 1.564 | 0.01632 | -0.075 | 95.792
10 | 1.604 | 0.01912 | -0.076 | 83.897
10.5 | 1.643 | 0.02047 | -0.076 | 80.266
11 | 1.68 | 0.02162 | -0.077 | 77.697
11.5 | 1.712 | 0.02283 | -0.078 | 75.012
12 | 1.741 | 0.02407 | -0.079 | 72.324
12.5 | 1.764 | 0.02551 | -0.08 | 69.143
13 | 1.78 | 0.02699 | -0.08 | 65.96
13.5 | 1.788 | 0.02866 | -0.081 | 62.41
14 | 1.79 | 0.03036 | -0.082 | 58.949
14.5 | 1.783 | 0.03243 | -0.083 | 54.996
15 | 1.758 | 0.0343 | -0.084 | 51.24
15.5 | 1.721 | 0.03643 | -0.084 | 47.26
16 | 1.675 | 0.03859 | -0.085 | 43.414
16.5 | 1.618 | 0.04179 | -0.086 | 38.728
17 | 1.553 | 0.0443 | -0.086 | 35.049
17.5 | 1.477 | 0.04821 | -0.087 | 30.632
18 | 1.393 | 0.05244 | -0.087 | 26.56
18.5 | 1.299 | 0.05936 | -0.088 | 21.888
19 | 1.201 | 0.06466 | -0.088 | 18.577

## 110. Re 10M Mach 0.25 (2)
BIGFOIL.COM POLAR EXPORT
NACA65-720 a=0.0
NACA65-720 a=0.0 |  |  |  | Cl Max: | 1.5395 | at alpha= | 18.5 | deg
XFOIL ncrit=9 |  |  |  | L/D Max: | 194.283 | at alpha= | 4.5 | deg
Re: | 10000000 |  |  | Cd Min: | 0.09429 | at alpha= | 20 | deg
Mach: | 0.25 |  |  | Cl=0 at alpha= | -3.7863 | deg
|  |  |  | @ Cl=0.1, Cd= | 0.0061437
|  |  |  | @ Cl=0.4, Cd= | 0.005007
|  |  |  | @ Cl=0.6, Cd= | 0.0042077
alpha (deg) | Cl | Cd | Cm | Cl/Cd
-19.5 | -1.0628 | 0.06439 | -0.099 | -16.5057
-19 | -1.0852 | 0.05531 | -0.1037 | -19.6203
-18.5 | -1.1312 | 0.04527 | -0.107 | -24.9879
-18 | -1.1425 | 0.03936 | -0.1073 | -29.0269
-17.5 | -1.1621 | 0.03342 | -0.1063 | -34.7726
-17 | -1.1591 | 0.0296 | -0.1042 | -39.1588
-16.5 | -1.1502 | 0.02635 | -0.1016 | -43.6509
-16 | -1.1352 | 0.02368 | -0.0985 | -47.9392
-15.5 | -1.1162 | 0.02132 | -0.0952 | -52.3546
-15 | -1.0887 | 0.01958 | -0.0921 | -55.6027
-14.5 | -1.0557 | 0.01825 | -0.0891 | -57.8466
-14 | -1.025 | 0.01673 | -0.0857 | -61.2672
-13.5 | -0.9912 | 0.01545 | -0.0823 | -64.1553
-13 | -0.957 | 0.01425 | -0.0788 | -67.1579
-12.5 | -0.9203 | 0.01325 | -0.0753 | -69.4566
-12 | -0.883 | 0.01239 | -0.0718 | -71.2672
-11.5 | -0.8458 | 0.01165 | -0.0679 | -72.6009
-11 | -0.8111 | 0.01107 | -0.0633 | -73.2701
-10.5 | -0.7644 | 0.01053 | -0.0609 | -72.5926
-10 | -0.7146 | 0.01004 | -0.0591 | -71.1753
-9.5 | -0.6622 | 0.00959 | -0.0577 | -69.0511
-9 | -0.6082 | 0.00918 | -0.0567 | -66.2527
-8.5 | -0.554 | 0.00876 | -0.0558 | -63.242
-8 | -0.499 | 0.00837 | -0.0551 | -59.6177
-7.5 | -0.4419 | 0.00803 | -0.0548 | -55.0311
-7 | -0.3871 | 0.00755 | -0.0542 | -51.2715
-6.5 | -0.3299 | 0.00721 | -0.0541 | -45.7559
-6 | -0.27 | 0.00701 | -0.0544 | -38.5164
-5.5 | -0.2091 | 0.00685 | -0.055 | -30.5255
-5 | -0.1481 | 0.00668 | -0.0557 | -22.1707
-4.5 | -0.0873 | 0.00651 | -0.0565 | -13.4101
-4 | -0.0262 | 0.00638 | -0.0573 | -4.1066
-3.5 | 0.0351 | 0.00627 | -0.0582 | 5.5981
-3 | 0.097 | 0.00615 | -0.0593 | 15.7724
-2.5 | 0.1586 | 0.00602 | -0.0603 | 26.3455
-2 | 0.22 | 0.00596 | -0.0614 | 36.9128
-1.5 | 0.2818 | 0.00587 | -0.0625 | 48.0068
-1 | 0.3436 | 0.00576 | -0.0637 | 59.6528
0 | 0.4537 | 0.00429 | -0.0644 | 105.7576
0.5 | 0.5157 | 0.00417 | -0.0657 | 123.6691
1 | 0.5778 | 0.00419 | -0.0671 | 137.8998
1.5 | 0.6404 | 0.00424 | -0.0685 | 151.0377
2 | 0.7026 | 0.00431 | -0.0698 | 163.0162
2.5 | 0.7646 | 0.0044 | -0.0712 | 173.7727
3 | 0.8256 | 0.00453 | -0.0723 | 182.2517
3.5 | 0.8862 | 0.00469 | -0.0734 | 188.9552
4 | 0.9452 | 0.00489 | -0.0742 | 193.2924
4.5 | 1.0025 | 0.00516 | -0.0747 | 194.2829
5 | 1.0574 | 0.00549 | -0.0748 | 192.6047
5.5 | 1.1089 | 0.00589 | -0.0742 | 188.2683
6 | 1.1577 | 0.00632 | -0.0731 | 183.1804
6.5 | 1.2017 | 0.00678 | -0.0712 | 177.2419
7 | 1.2222 | 0.00739 | -0.0647 | 165.3857
7.5 | 1.2271 | 0.00849 | -0.0561 | 144.5347
8 | 1.2445 | 0.00965 | -0.0504 | 128.9637
8.5 | 1.2542 | 0.01128 | -0.0441 | 111.1879
9 | 1.2577 | 0.0134 | -0.0375 | 93.8582
9.5 | 1.2673 | 0.01549 | -0.0323 | 81.8141
10 | 1.2699 | 0.01811 | -0.0268 | 70.1215
10.5 | 1.2864 | 0.02027 | -0.0232 | 63.4632
11 | 1.2912 | 0.02318 | -0.0188 | 55.7032
11.5 | 1.2942 | 0.02637 | -0.0146 | 49.0785
12 | 1.3057 | 0.02904 | -0.0112 | 44.9621
12.5 | 1.3617 | 0.03391 | -0.0204 | 40.1563
14 | 1.4313 | 0.04475 | -0.021 | 31.9844
14.5 | 1.4502 | 0.04793 | -0.0197 | 30.2566
15 | 1.4676 | 0.05133 | -0.0186 | 28.5915
15.5 | 1.4835 | 0.05489 | -0.0174 | 27.0268
16 | 1.4987 | 0.05845 | -0.0163 | 25.6407
16.5 | 1.5106 | 0.06244 | -0.0153 | 24.1928
17 | 1.5197 | 0.0667 | -0.0142 | 22.7841
17.5 | 1.5295 | 0.07084 | -0.0132 | 21.5909
18 | 1.538 | 0.07506 | -0.0122 | 20.4903
18.5 | 1.5395 | 0.07972 | -0.0108 | 19.3113
19 | 1.5312 | 0.08376 | -0.0071 | 18.2808
19.5 | 1.5326 | 0.08875 | -0.0064 | 17.2687
20 | 1.5367 | 0.09429 | -0.0072 | 16.2976

## 111. Re 10M Mach 0.50 (1)
BIGFOIL.COM POLAR EXPORT
NACA65-720 a=0.0
NACA65-720 a=0.0 |  |  |  | Cl Max: | 1.682 | at alpha= | 10 | deg
JavaFoil+Calcfoil stall+Eppler ext transition |  |  |  | L/D Max: | 108.314 | at alpha= | 3.5 | deg
Re: | 10000000 |  |  | Cd Min: | 0.00587 | at alpha= | 0 | deg
Mach: | 0.5 |  |  | Cl=0 at alpha= | -3.5556 | deg
|  |  |  | @ Cl=0.1, Cd= | 0.0073462
|  |  |  | @ Cl=0.4, Cd= | 0.0071174
|  |  |  | @ Cl=0.6, Cd= | 0.0061393
alpha (deg) | Cl | Cd | Cm | Cl/Cd
-20 | -0.95 | 0.14836 | -0.014 | -6.402
-19.5 | -0.925 | 0.14804 | -0.015 | -6.247
-19 | -0.897 | 0.14008 | -0.015 | -6.403
-18.5 | -0.866 | 0.13553 | -0.015 | -6.391
-18 | -0.836 | 0.13041 | -0.015 | -6.412
-17.5 | -0.807 | 0.12449 | -0.016 | -6.479
-17 | -0.778 | 0.11885 | -0.016 | -6.544
-16.5 | -0.749 | 0.11241 | -0.017 | -6.667
-16 | -0.721 | 0.11612 | -0.017 | -6.208
-15.5 | -0.691 | 0.11134 | -0.017 | -6.21
-15 | -0.663 | 0.10326 | -0.018 | -6.42
-14.5 | -0.635 | 0.09546 | -0.018 | -6.647
-14 | -0.607 | 0.08928 | -0.019 | -6.799
-13.5 | -0.582 | 0.07984 | -0.021 | -7.286
-13 | -0.561 | 0.06757 | -0.025 | -8.304
-12.5 | -0.517 | 0.09018 | -0.019 | -5.738
-12 | -0.489 | 0.08225 | -0.019 | -5.94
-11.5 | -0.46 | 0.07496 | -0.02 | -6.137
-11 | -0.432 | 0.06817 | -0.021 | -6.334
-10.5 | -0.404 | 0.06361 | -0.023 | -6.346
-10 | -0.376 | 0.05771 | -0.025 | -6.521
-9.5 | -0.344 | 0.06784 | -0.021 | -5.067
-9 | -0.315 | 0.0598 | -0.022 | -5.274
-8.5 | -0.287 | 0.05391 | -0.024 | -5.323
-8 | -0.391 | 0.04869 | -0.026 | -8.027
-7.5 | -0.473 | 0.01064 | -0.047 | -44.453
-7 | -0.441 | 0.00987 | -0.048 | -44.703
-6.5 | -0.392 | 0.00932 | -0.05 | -42.083
-6 | -0.334 | 0.00827 | -0.051 | -40.457
-5.5 | -0.272 | 0.00846 | -0.052 | -32.19
-5 | -0.205 | 0.00795 | -0.053 | -25.757
-4.5 | -0.135 | 0.00773 | -0.055 | -17.446
-4 | -0.064 | 0.00752 | -0.056 | -8.478
-3.5 | 0.008 | 0.0074 | -0.057 | 1.086
-3 | 0.08 | 0.00739 | -0.058 | 10.865
-2.5 | 0.153 | 0.00723 | -0.059 | 21.149
-2 | 0.227 | 0.00695 | -0.06 | 32.646
-1.5 | 0.3 | 0.00715 | -0.061 | 41.946
-1 | 0.373 | 0.00711 | -0.062 | 52.446
-0.5 | 0.446 | 0.00713 | -0.063 | 62.469
0 | 0.512 | 0.00587 | -0.064 | 87.258
0.5 | 0.583 | 0.00603 | -0.065 | 96.621
1 | 0.653 | 0.00648 | -0.066 | 100.712
1.5 | 0.722 | 0.00715 | -0.067 | 100.883
2 | 0.791 | 0.00761 | -0.068 | 103.948
2.5 | 0.851 | 0.00799 | -0.069 | 106.633
3 | 0.919 | 0.00853 | -0.07 | 107.639
3.5 | 0.986 | 0.0091 | -0.071 | 108.314
4 | 1.052 | 0.00972 | -0.072 | 108.167
4.5 | 1.117 | 0.01046 | -0.073 | 106.846
5 | 1.182 | 0.01121 | -0.074 | 105.446
5.5 | 1.246 | 0.01201 | -0.075 | 103.762
6 | 1.31 | 0.01293 | -0.076 | 101.278
6.5 | 1.372 | 0.01392 | -0.077 | 98.6
7 | 1.433 | 0.01509 | -0.078 | 94.959
7.5 | 1.493 | 0.01639 | -0.079 | 91.099
8 | 1.549 | 0.01759 | -0.08 | 88.084
8.5 | 1.598 | 0.01902 | -0.081 | 83.992
9 | 1.638 | 0.02138 | -0.082 | 76.609
9.5 | 1.665 | 0.02601 | -0.082 | 63.999
10 | 1.682 | 0.02807 | -0.083 | 59.915
10.5 | 1.679 | 0.03026 | -0.084 | 55.494
11 | 1.643 | 0.03286 | -0.085 | 50.013
11.5 | 1.536 | 0.03619 | -0.086 | 42.433
12 | 1.022 | 0.04117 | -0.086 | 24.829
12.5 | 1.052 | 0.04278 | -0.087 | 24.601
13 | 1.08 | 0.04777 | -0.088 | 22.611
13.5 | 1.11 | 0.04917 | -0.089 | 22.579
14 | 1.137 | 0.05467 | -0.089 | 20.794
14.5 | 1.167 | 0.0565 | -0.09 | 20.648
15 | 1.191 | 0.06349 | -0.09 | 18.763

## 112. Re 10M Mach 0.50 (2)
BIGFOIL.COM POLAR EXPORT
NACA65-720 a=0.0
NACA65-720 a=0.0 |  |  |  | Cl Max: | 1.4133 | at alpha= | 18.5 | deg
XFOIL ncrit=9 |  |  |  | L/D Max: | 199.287 | at alpha= | 4 | deg
Re: | 10000000 |  |  | Cd Min: | 0.15548 | at alpha= | 20 | deg
Mach: | 0.5 |  |  | Cl=0 at alpha= | -3.9019 | deg
|  |  |  | @ Cl=0.1, Cd= | 0.0065258
|  |  |  | @ Cl=0.4, Cd= | 0.0060967
|  |  |  | @ Cl=0.6, Cd= | 0.0044942
alpha (deg) | Cl | Cd | Cm | Cl/Cd
-14 | -0.2958 | 0.1051 | -0.0852 | -2.8145
-13.5 | -0.3046 | 0.09439 | -0.0923 | -3.227
-13 | -0.321 | 0.08302 | -0.1 | -3.8665
-12.5 | -0.3448 | 0.0696 | -0.1101 | -4.954
-12 | -0.3738 | 0.05683 | -0.1201 | -6.5775
-11.5 | -0.4105 | 0.04739 | -0.1249 | -8.6622
-11 | -0.448 | 0.03978 | -0.1258 | -11.2619
-10.5 | -0.4881 | 0.03316 | -0.1232 | -14.7195
-10 | -0.5282 | 0.02729 | -0.1174 | -19.3551
-9.5 | -0.5651 | 0.02136 | -0.1089 | -26.456
-9 | -0.5772 | 0.01418 | -0.1016 | -40.7052
-8.5 | -0.5428 | 0.01131 | -0.095 | -47.9929
-8 | -0.5031 | 0.0101 | -0.0883 | -49.8119
-7.5 | -0.4656 | 0.00941 | -0.0809 | -49.4793
-7 | -0.4105 | 0.0088 | -0.0768 | -46.6477
-6.5 | -0.3491 | 0.00831 | -0.0739 | -42.0096
-6 | -0.2872 | 0.00782 | -0.0715 | -36.7263
-5.5 | -0.2236 | 0.00739 | -0.0698 | -30.2571
-5 | -0.1537 | 0.0072 | -0.0693 | -21.3472
-4.5 | -0.0832 | 0.00701 | -0.0692 | -11.8688
-4 | -0.0138 | 0.00677 | -0.0692 | -2.0384
-3.5 | 0.0565 | 0.0066 | -0.0696 | 8.5606
-3 | 0.1269 | 0.00648 | -0.0702 | 19.5833
-2.5 | 0.1974 | 0.00637 | -0.071 | 30.989
-2 | 0.2684 | 0.00623 | -0.0719 | 43.0819
-1.5 | 0.3393 | 0.00614 | -0.073 | 55.2606
-1 | 0.4094 | 0.00609 | -0.0741 | 67.225
-0.5 | 0.4799 | 0.00597 | -0.0752 | 80.3853
0 | 0.5333 | 0.00459 | -0.0741 | 116.1874
0.5 | 0.6029 | 0.00449 | -0.0753 | 134.2762
1 | 0.6752 | 0.00451 | -0.0767 | 149.7118
1.5 | 0.7471 | 0.00458 | -0.0781 | 163.1223
2 | 0.8181 | 0.00469 | -0.0793 | 174.435
2.5 | 0.8892 | 0.00481 | -0.0804 | 184.8649
3 | 0.9592 | 0.00498 | -0.0813 | 192.6104
3.5 | 1.0262 | 0.0052 | -0.0815 | 197.3462
4 | 1.0901 | 0.00547 | -0.081 | 199.287
4.5 | 1.1475 | 0.00585 | -0.0793 | 196.1538
6 | 1.2134 | 0.00866 | -0.057 | 140.1155
6.5 | 1.237 | 0.01014 | -0.0509 | 121.9921
7 | 1.2596 | 0.01181 | -0.0452 | 106.6554
7.5 | 1.2767 | 0.01386 | -0.0391 | 92.114
8 | 1.2816 | 0.01652 | -0.0322 | 77.5787
8.5 | 1.2877 | 0.01936 | -0.0259 | 66.5134
9 | 1.2815 | 0.02304 | -0.0193 | 55.6207
9.5 | 1.298 | 0.02589 | -0.0149 | 50.1352
10.5 | 1.3027 | 0.0336 | -0.0056 | 38.7708
11 | 1.3087 | 0.03757 | -0.0018 | 34.8336
11.5 | 1.3097 | 0.04203 | 0.0017 | 31.1611
12 | 1.3129 | 0.04657 | 0.0048 | 28.192
12.5 | 1.3057 | 0.05182 | 0.008 | 25.1968
13 | 1.3424 | 0.06149 | -0.0035 | 21.8312
14.5 | 1.3642 | 0.07695 | 0.0016 | 17.7284
15 | 1.3666 | 0.08141 | 0.005 | 16.7866
15.5 | 1.3759 | 0.08621 | 0.0069 | 15.9599
16 | 1.3839 | 0.09205 | 0.0071 | 15.0342
16.5 | 1.3947 | 0.09806 | 0.0067 | 14.2229
17 | 1.4012 | 0.10486 | 0.0054 | 13.3626
17.5 | 1.4057 | 0.11216 | 0.0035 | 12.533
18 | 1.4103 | 0.11961 | 0.0012 | 11.7908
18.5 | 1.4133 | 0.1275 | -0.0017 | 11.0847
19 | 1.4123 | 0.136 | -0.0053 | 10.3846
19.5 | 1.4043 | 0.14546 | -0.0099 | 9.6542
20 | 1.3935 | 0.15548 | -0.0152 | 8.9626

## 113. Re 12M Mach 0.00 (1)
BIGFOIL.COM POLAR EXPORT
NACA65-720 a=0.0
NACA65-720 a=0.0 |  |  |  | Cl Max: | 1.832 | at alpha= | 14.5 | deg
JavaFoil+Calcfoil stall+Eppler ext transition |  |  |  | L/D Max: | 123.029 | at alpha= | 5.5 | deg
Re: | 12000000 |  |  | Cd Min: | 0.00506 | at alpha= | -0.5 | deg
Mach: | 0 |  |  | Cl=0 at alpha= | -3.5556 | deg
|  |  |  | @ Cl=0.1, Cd= | 0.0065114
|  |  |  | @ Cl=0.4, Cd= | 0.0050956
|  |  |  | @ Cl=0.6, Cd= | 0.0055969
alpha (deg) | Cl | Cd | Cm | Cl/Cd
-18 | -0.699 | 0.13147 | -0.013 | -5.32
-17.5 | -0.712 | 0.12418 | -0.014 | -5.731
-17 | -0.723 | 0.11752 | -0.014 | -6.149
-16.5 | -0.732 | 0.11089 | -0.015 | -6.599
-16 | -0.742 | 0.10082 | -0.016 | -7.357
-15.5 | -0.749 | 0.09282 | -0.017 | -8.069
-15 | -0.751 | 0.08783 | -0.018 | -8.554
-14.5 | -0.753 | 0.08065 | -0.019 | -9.343
-14 | -0.759 | 0.06926 | -0.021 | -10.958
-13.5 | -0.846 | 0.02046 | -0.029 | -41.343
-13 | -0.856 | 0.01457 | -0.03 | -58.713
-12.5 | -0.845 | 0.0129 | -0.031 | -65.494
-12 | -0.829 | 0.01212 | -0.033 | -68.406
-11.5 | -0.807 | 0.01135 | -0.034 | -71.143
-11 | -0.78 | 0.01079 | -0.035 | -72.271
-10.5 | -0.748 | 0.01023 | -0.036 | -73.091
-10 | -0.712 | 0.00869 | -0.037 | -81.989
-9.5 | -0.675 | 0.00935 | -0.038 | -72.255
-9 | -0.63 | 0.00887 | -0.039 | -70.991
-8.5 | -0.581 | 0.00858 | -0.04 | -67.738
-8 | -0.529 | 0.00822 | -0.041 | -64.368
-7.5 | -0.474 | 0.008 | -0.041 | -59.293
-7 | -0.418 | 0.00781 | -0.042 | -53.493
-6.5 | -0.36 | 0.00762 | -0.043 | -47.295
-6 | -0.301 | 0.00722 | -0.044 | -41.669
-5.5 | -0.241 | 0.00706 | -0.045 | -34.125
-5 | -0.18 | 0.00693 | -0.046 | -25.959
-4.5 | -0.118 | 0.00682 | -0.047 | -17.297
-4 | -0.056 | 0.00672 | -0.048 | -8.276
-3.5 | 0.007 | 0.00663 | -0.049 | 1.056
-3 | 0.07 | 0.00654 | -0.05 | 10.682
-2.5 | 0.133 | 0.00648 | -0.051 | 20.486
-2 | 0.197 | 0.00641 | -0.052 | 30.653
-1.5 | 0.26 | 0.00646 | -0.053 | 40.218
-1 | 0.323 | 0.00645 | -0.054 | 50.061
-0.5 | 0.386 | 0.00506 | -0.055 | 76.238
0 | 0.449 | 0.00522 | -0.056 | 86.024
0.5 | 0.512 | 0.00557 | -0.057 | 92.034
1 | 0.572 | 0.00517 | -0.058 | 110.661
1.5 | 0.633 | 0.0061 | -0.059 | 103.795
2 | 0.694 | 0.00632 | -0.06 | 109.824
2.5 | 0.75 | 0.00662 | -0.061 | 113.371
3 | 0.81 | 0.00692 | -0.062 | 117.01
3.5 | 0.869 | 0.00727 | -0.062 | 119.616
4 | 0.928 | 0.00766 | -0.063 | 121.207
4.5 | 0.986 | 0.00806 | -0.064 | 122.382
5 | 1.044 | 0.00852 | -0.065 | 122.616
5.5 | 1.102 | 0.00896 | -0.066 | 123.029
6 | 1.159 | 0.00949 | -0.067 | 122.215
6.5 | 1.216 | 0.01005 | -0.068 | 121.002
7 | 1.272 | 0.01066 | -0.069 | 119.379
7.5 | 1.328 | 0.01126 | -0.069 | 117.89
8 | 1.382 | 0.01195 | -0.07 | 115.609
8.5 | 1.433 | 0.01267 | -0.071 | 113.141
9 | 1.482 | 0.01356 | -0.072 | 109.296
9.5 | 1.528 | 0.01474 | -0.073 | 103.706
10 | 1.571 | 0.01697 | -0.074 | 92.561
10.5 | 1.613 | 0.01812 | -0.074 | 89.004
11 | 1.652 | 0.01904 | -0.075 | 86.771
11.5 | 1.69 | 0.02001 | -0.076 | 84.434
12 | 1.724 | 0.02104 | -0.077 | 81.942
12.5 | 1.755 | 0.02217 | -0.078 | 79.196
13 | 1.782 | 0.02336 | -0.078 | 76.252
13.5 | 1.803 | 0.02469 | -0.079 | 73
14 | 1.82 | 0.02603 | -0.08 | 69.896
14.5 | 1.832 | 0.02737 | -0.081 | 66.949
15 | 1.832 | 0.02887 | -0.082 | 63.467
15.5 | 1.826 | 0.03051 | -0.082 | 59.867
16 | 1.815 | 0.03207 | -0.083 | 56.602
16.5 | 1.799 | 0.03395 | -0.084 | 52.985
17 | 1.777 | 0.03594 | -0.084 | 49.438
17.5 | 1.75 | 0.038 | -0.085 | 46.049
18 | 1.719 | 0.04036 | -0.086 | 42.593
18.5 | 1.684 | 0.04291 | -0.086 | 39.242
19 | 1.645 | 0.04547 | -0.087 | 36.184
19.5 | 1.603 | 0.04869 | -0.088 | 32.925

## 114. Re 12M Mach 0.00 (2)
BIGFOIL.COM POLAR EXPORT
NACA65-720 a=0.0
NACA65-720 a=0.0 |  |  |  | Cl Max: | 1.6323 | at alpha= | 20 | deg
XFOIL ncrit=9 |  |  |  | L/D Max: | 190.795 | at alpha= | 4.5 | deg
Re: | 12000000 |  |  | Cd Min: | 0.07679 | at alpha= | 20 | deg
Mach: | 0 |  |  | Cl=0 at alpha= | -3.7508 | deg
|  |  |  | @ Cl=0.1, Cd= | 0.0058735
|  |  |  | @ Cl=0.4, Cd= | 0.0050568
|  |  |  | @ Cl=0.6, Cd= | 0.0040612
alpha (deg) | Cl | Cd | Cm | Cl/Cd
-20 | -1.3856 | 0.02846 | -0.0877 | -48.6859
-19.5 | -1.3645 | 0.02642 | -0.0864 | -51.6465
-19 | -1.3412 | 0.02458 | -0.085 | -54.5647
-18.5 | -1.319 | 0.02276 | -0.0832 | -57.9525
-18 | -1.2923 | 0.02128 | -0.0815 | -60.7284
-17.5 | -1.2664 | 0.01978 | -0.0795 | -64.0243
-17 | -1.2366 | 0.01859 | -0.0776 | -66.5196
-16.5 | -1.2056 | 0.01748 | -0.0757 | -68.9703
-16 | -1.1744 | 0.01645 | -0.0735 | -71.3921
-15.5 | -1.1427 | 0.01545 | -0.0712 | -73.9612
-15 | -1.1085 | 0.01464 | -0.0689 | -75.7172
-14.5 | -1.0757 | 0.01376 | -0.0664 | -78.1759
-14 | -1.0408 | 0.01304 | -0.0638 | -79.816
-13.5 | -1.007 | 0.01234 | -0.0609 | -81.6045
-13 | -0.9746 | 0.01169 | -0.0574 | -83.3704
-12.5 | -0.9411 | 0.01123 | -0.0538 | -83.8023
-12 | -0.897 | 0.01074 | -0.0523 | -83.5196
-11.5 | -0.8505 | 0.01027 | -0.0511 | -82.814
-11 | -0.8022 | 0.00983 | -0.0502 | -81.6073
-10.5 | -0.7519 | 0.00946 | -0.0496 | -79.482
-10 | -0.7002 | 0.00911 | -0.0493 | -76.8606
-9.5 | -0.6474 | 0.00878 | -0.0491 | -73.7358
-9 | -0.595 | 0.0084 | -0.0489 | -70.8333
-8.5 | -0.5411 | 0.0081 | -0.0489 | -66.8025
-8 | -0.4864 | 0.00781 | -0.0491 | -62.2791
-7.5 | -0.4317 | 0.00747 | -0.0493 | -57.7912
-7 | -0.3788 | 0.00701 | -0.0492 | -54.0371
-6.5 | -0.3216 | 0.00682 | -0.0498 | -47.1554
-6 | -0.2639 | 0.00666 | -0.0506 | -39.6246
-5.5 | -0.2054 | 0.00651 | -0.0514 | -31.5515
-5 | -0.1467 | 0.00637 | -0.0524 | -23.0298
-4.5 | -0.0882 | 0.00622 | -0.0533 | -14.1801
-4 | -0.0295 | 0.0061 | -0.0542 | -4.8361
-3.5 | 0.0297 | 0.00599 | -0.0553 | 4.9583
-3 | 0.0892 | 0.00589 | -0.0564 | 15.1443
-2.5 | 0.1483 | 0.0058 | -0.0575 | 25.569
-2 | 0.2076 | 0.00573 | -0.0586 | 36.2304
-1.5 | 0.2673 | 0.00563 | -0.0598 | 47.4778
-1 | 0.3266 | 0.00554 | -0.061 | 58.9531
-0.5 | 0.3849 | 0.0054 | -0.062 | 71.2778
0 | 0.4355 | 0.00425 | -0.0621 | 102.4706
0.5 | 0.4935 | 0.00403 | -0.0632 | 122.4566
1 | 0.5532 | 0.00403 | -0.0645 | 137.2705
1.5 | 0.6132 | 0.00407 | -0.0659 | 150.6634
2 | 0.6726 | 0.00413 | -0.0672 | 162.8571
2.5 | 0.7318 | 0.00425 | -0.0685 | 172.1882
3 | 0.7904 | 0.00437 | -0.0697 | 180.8696
3.5 | 0.8481 | 0.00455 | -0.0708 | 186.3956
4 | 0.9043 | 0.00479 | -0.0716 | 188.7891
4.5 | 0.9597 | 0.00503 | -0.0723 | 190.7952
5 | 1.0122 | 0.0054 | -0.0725 | 187.4444
5.5 | 1.0648 | 0.0057 | -0.0728 | 186.807
6 | 1.1135 | 0.00613 | -0.0723 | 181.6476
6.5 | 1.1575 | 0.00663 | -0.071 | 174.5852
7 | 1.1967 | 0.00718 | -0.0689 | 166.6713
7.5 | 1.2117 | 0.00784 | -0.0619 | 154.5536
8 | 1.2193 | 0.00887 | -0.0543 | 137.4634
8.5 | 1.2319 | 0.01008 | -0.0484 | 122.2123
9 | 1.2424 | 0.01161 | -0.0427 | 107.0112
9.5 | 1.2589 | 0.01311 | -0.0383 | 96.0259
10 | 1.2673 | 0.0151 | -0.0332 | 83.9272
10.5 | 1.2825 | 0.01696 | -0.0294 | 75.6191
11 | 1.2964 | 0.019 | -0.0257 | 68.2316
11.5 | 1.3071 | 0.02136 | -0.022 | 61.1938
12 | 1.3192 | 0.02376 | -0.0187 | 55.5219
13 | 1.4035 | 0.02993 | -0.027 | 46.8927
14 | 1.4669 | 0.03543 | -0.0293 | 41.4028
14.5 | 1.4878 | 0.03812 | -0.0283 | 39.0294
15 | 1.5067 | 0.04099 | -0.0273 | 36.7577
15.5 | 1.5253 | 0.04394 | -0.0264 | 34.7132
16 | 1.5453 | 0.04672 | -0.0256 | 33.0758
16.5 | 1.5581 | 0.05023 | -0.0246 | 31.0193
17 | 1.5725 | 0.05367 | -0.0238 | 29.2994
17.5 | 1.5881 | 0.05691 | -0.0231 | 27.9055
18 | 1.5998 | 0.0606 | -0.0224 | 26.3993
18.5 | 1.6078 | 0.06474 | -0.0218 | 24.8347
19 | 1.6166 | 0.0687 | -0.0212 | 23.5313
19.5 | 1.6282 | 0.07235 | -0.0208 | 22.5045
20 | 1.6323 | 0.07679 | -0.0202 | 21.2567

## 115. Re 12M Mach 0.10 (1)
BIGFOIL.COM POLAR EXPORT
NACA65-720 a=0.0
NACA65-720 a=0.0 |  |  |  | Cl Max: | 1.828 | at alpha= | 14.5 | deg
JavaFoil+Calcfoil stall+Eppler ext transition |  |  |  | L/D Max: | 122.353 | at alpha= | 5 | deg
Re: | 12000000 |  |  | Cd Min: | 0.00504 | at alpha= | -0.5 | deg
Mach: | 0.1 |  |  | Cl=0 at alpha= | -3.5556 | deg
|  |  |  | @ Cl=0.1, Cd= | 0.0065171
|  |  |  | @ Cl=0.4, Cd= | 0.0050857
|  |  |  | @ Cl=0.6, Cd= | 0.0059843
alpha (deg) | Cl | Cd | Cm | Cl/Cd
-18 | -0.659 | 0.13359 | -0.013 | -4.929
-17.5 | -0.674 | 0.12738 | -0.013 | -5.292
-17 | -0.688 | 0.12059 | -0.014 | -5.705
-16.5 | -0.701 | 0.11331 | -0.015 | -6.184
-16 | -0.713 | 0.10348 | -0.016 | -6.895
-15.5 | -0.722 | 0.09712 | -0.017 | -7.436
-15 | -0.728 | 0.09124 | -0.017 | -7.978
-14.5 | -0.731 | 0.08536 | -0.018 | -8.567
-14 | -0.735 | 0.07698 | -0.02 | -9.544
-13.5 | -0.745 | 0.06216 | -0.023 | -11.986
-13 | -0.845 | 0.0145 | -0.031 | -58.291
-12.5 | -0.836 | 0.01313 | -0.032 | -63.657
-12 | -0.821 | 0.01242 | -0.033 | -66.11
-11.5 | -0.802 | 0.01157 | -0.034 | -69.269
-11 | -0.777 | 0.0108 | -0.035 | -71.941
-10.5 | -0.746 | 0.01036 | -0.036 | -71.993
-10 | -0.711 | 0.00989 | -0.037 | -71.924
-9.5 | -0.672 | 0.0089 | -0.038 | -75.517
-9 | -0.631 | 0.00903 | -0.039 | -69.835
-8.5 | -0.583 | 0.00858 | -0.04 | -67.919
-8 | -0.53 | 0.00832 | -0.041 | -63.737
-7.5 | -0.476 | 0.00805 | -0.042 | -59.143
-7 | -0.42 | 0.00783 | -0.043 | -53.584
-6.5 | -0.362 | 0.00761 | -0.044 | -47.512
-6 | -0.302 | 0.00722 | -0.045 | -41.875
-5.5 | -0.242 | 0.00708 | -0.046 | -34.154
-5 | -0.181 | 0.00695 | -0.047 | -25.989
-4.5 | -0.118 | 0.00679 | -0.048 | -17.442
-4 | -0.056 | 0.00671 | -0.049 | -8.328
-3.5 | 0.007 | 0.00662 | -0.05 | 1.063
-3 | 0.07 | 0.00656 | -0.051 | 10.702
-2.5 | 0.133 | 0.00647 | -0.052 | 20.625
-2 | 0.198 | 0.0065 | -0.053 | 30.41
-1.5 | 0.261 | 0.00648 | -0.054 | 40.285
-1 | 0.325 | 0.00646 | -0.055 | 50.239
-0.5 | 0.388 | 0.00504 | -0.056 | 76.947
0 | 0.451 | 0.00528 | -0.057 | 85.559
0.5 | 0.515 | 0.0056 | -0.058 | 91.899
1 | 0.575 | 0.00589 | -0.058 | 97.613
1.5 | 0.636 | 0.00612 | -0.059 | 103.993
2 | 0.698 | 0.00634 | -0.06 | 109.977
2.5 | 0.753 | 0.00667 | -0.061 | 112.997
3 | 0.813 | 0.00698 | -0.062 | 116.518
3.5 | 0.873 | 0.00732 | -0.063 | 119.183
4 | 0.932 | 0.00772 | -0.064 | 120.65
4.5 | 0.991 | 0.00813 | -0.065 | 121.9
5 | 1.049 | 0.00857 | -0.065 | 122.353
5.5 | 1.107 | 0.00905 | -0.066 | 122.303
6 | 1.164 | 0.00956 | -0.067 | 121.804
6.5 | 1.221 | 0.01016 | -0.068 | 120.229
7 | 1.278 | 0.01078 | -0.069 | 118.559
7.5 | 1.334 | 0.01141 | -0.07 | 116.839
8 | 1.388 | 0.0121 | -0.071 | 114.718
8.5 | 1.439 | 0.01281 | -0.071 | 112.363
9 | 1.488 | 0.01373 | -0.072 | 108.351
9.5 | 1.534 | 0.01491 | -0.073 | 102.854
10 | 1.576 | 0.01722 | -0.074 | 91.502
10.5 | 1.618 | 0.01832 | -0.075 | 88.329
11 | 1.657 | 0.01932 | -0.076 | 85.799
11.5 | 1.694 | 0.0203 | -0.076 | 83.468
12 | 1.728 | 0.02135 | -0.077 | 80.913
12.5 | 1.758 | 0.02259 | -0.078 | 77.822
13 | 1.783 | 0.02374 | -0.079 | 75.103
13.5 | 1.803 | 0.02513 | -0.08 | 71.737
14 | 1.818 | 0.02651 | -0.08 | 68.58
14.5 | 1.828 | 0.02794 | -0.081 | 65.415
15 | 1.825 | 0.0294 | -0.082 | 62.087
15.5 | 1.816 | 0.03116 | -0.083 | 58.293
16 | 1.801 | 0.03277 | -0.083 | 54.958
16.5 | 1.78 | 0.03483 | -0.084 | 51.097
17 | 1.753 | 0.03698 | -0.085 | 47.403
17.5 | 1.721 | 0.03923 | -0.085 | 43.882
18 | 1.684 | 0.04189 | -0.086 | 40.21
18.5 | 1.644 | 0.0443 | -0.087 | 37.115
19 | 1.6 | 0.04706 | -0.087 | 33.997
19.5 | 1.552 | 0.05023 | -0.088 | 30.904

## 116. Re 12M Mach 0.10 (2)
BIGFOIL.COM POLAR EXPORT
NACA65-720 a=0.0
NACA65-720 a=0.0 |  |  |  | Cl Max: | 1.6211 | at alpha= | 20 | deg
XFOIL ncrit=9 |  |  |  | L/D Max: | 191.327 | at alpha= | 4.5 | deg
Re: | 12000000 |  |  | Cd Min: | 0.07956 | at alpha= | 20 | deg
Mach: | 0.1 |  |  | Cl=0 at alpha= | -3.755 | deg
|  |  |  | @ Cl=0.1, Cd= | 0.0058768
|  |  |  | @ Cl=0.4, Cd= | 0.0051368
|  |  |  | @ Cl=0.6, Cd= | 0.0040684
alpha (deg) | Cl | Cd | Cm | Cl/Cd
-20 | -1.3776 | 0.03056 | -0.0918 | -45.0785
-19.5 | -1.3592 | 0.02814 | -0.0906 | -48.3014
-19 | -1.3377 | 0.02605 | -0.0891 | -51.3512
-18.5 | -1.3173 | 0.02399 | -0.0872 | -54.9104
-18 | -1.2918 | 0.02232 | -0.0855 | -57.8763
-17.5 | -1.2673 | 0.02066 | -0.0833 | -61.3408
-17 | -1.2378 | 0.01935 | -0.0813 | -63.969
-16.5 | -1.2071 | 0.01815 | -0.0792 | -66.5069
-16 | -1.1758 | 0.01703 | -0.0769 | -69.0429
-15.5 | -1.1441 | 0.01594 | -0.0745 | -71.7754
-14.5 | -1.0755 | 0.01421 | -0.0697 | -75.6861
-14 | -1.0405 | 0.01343 | -0.0671 | -77.4758
-13.5 | -1.0062 | 0.01266 | -0.0641 | -79.4787
-13 | -0.9727 | 0.01194 | -0.0608 | -81.4657
-12.5 | -0.9403 | 0.0114 | -0.0569 | -82.4825
-12 | -0.9 | 0.01092 | -0.0544 | -82.4176
-11.5 | -0.8538 | 0.01042 | -0.0529 | -81.9386
-11 | -0.8059 | 0.00995 | -0.0518 | -80.995
-10.5 | -0.7557 | 0.00956 | -0.051 | -79.0481
-10 | -0.704 | 0.00919 | -0.0505 | -76.605
-9.5 | -0.651 | 0.00884 | -0.0502 | -73.6425
-9 | -0.5979 | 0.00848 | -0.0499 | -70.5071
-8.5 | -0.5439 | 0.00816 | -0.0498 | -66.6544
-8 | -0.489 | 0.00785 | -0.0499 | -62.293
-7.5 | -0.4339 | 0.00752 | -0.05 | -57.6995
-7 | -0.381 | 0.00703 | -0.0498 | -54.1963
-6.5 | -0.3232 | 0.00685 | -0.0504 | -47.1825
-6 | -0.2653 | 0.00668 | -0.0511 | -39.7156
-5 | -0.1472 | 0.00638 | -0.0528 | -23.0721
-4.5 | -0.0883 | 0.00623 | -0.0537 | -14.1734
-4 | -0.0292 | 0.00612 | -0.0547 | -4.7712
-3.5 | 0.0304 | 0.006 | -0.0557 | 5.0667
-3 | 0.0902 | 0.00589 | -0.0568 | 15.3141
-2.5 | 0.1497 | 0.00581 | -0.0579 | 25.7659
-2 | 0.2094 | 0.00574 | -0.059 | 36.4808
-1.5 | 0.2695 | 0.00564 | -0.0602 | 47.7837
-1 | 0.3292 | 0.00556 | -0.0614 | 59.2086
-0.5 | 0.3878 | 0.00541 | -0.0624 | 71.6821
0 | 0.4387 | 0.00427 | -0.0625 | 102.74
0.5 | 0.497 | 0.00404 | -0.0636 | 123.0198
1 | 0.5571 | 0.00404 | -0.065 | 137.896
1.5 | 0.6175 | 0.00408 | -0.0663 | 151.348
2 | 0.6773 | 0.00414 | -0.0677 | 163.599
2.5 | 0.7369 | 0.00426 | -0.0689 | 172.9812
3 | 0.7959 | 0.00438 | -0.0702 | 181.7123
3.5 | 0.854 | 0.00456 | -0.0712 | 187.2807
4 | 0.9104 | 0.00481 | -0.072 | 189.2723
4.5 | 0.9662 | 0.00505 | -0.0727 | 191.3267
5 | 1.0188 | 0.00542 | -0.0728 | 187.9705
5.5 | 1.0715 | 0.00573 | -0.073 | 186.9983
6 | 1.1203 | 0.00616 | -0.0725 | 181.8669
6.5 | 1.1639 | 0.00667 | -0.071 | 174.4978
7 | 1.2018 | 0.00723 | -0.0685 | 166.2241
7.5 | 1.2111 | 0.00796 | -0.0604 | 152.1482
8.5 | 1.236 | 0.01021 | -0.0478 | 121.0578
9 | 1.2462 | 0.01179 | -0.042 | 105.6997
9.5 | 1.2586 | 0.01351 | -0.0371 | 93.1606
10 | 1.267 | 0.01557 | -0.0321 | 81.3744
10.5 | 1.2823 | 0.01747 | -0.0282 | 73.4001
11 | 1.2973 | 0.01951 | -0.0247 | 66.4941
11.5 | 1.3061 | 0.02205 | -0.0209 | 59.2336
12 | 1.3163 | 0.02464 | -0.0174 | 53.4213
12.5 | 1.3223 | 0.02739 | -0.0136 | 48.2767
13 | 1.4026 | 0.03103 | -0.0262 | 45.2014
14 | 1.4654 | 0.03661 | -0.0282 | 40.0273
14.5 | 1.4833 | 0.03963 | -0.0271 | 37.4287
15 | 1.504 | 0.04239 | -0.0261 | 35.4801
15.5 | 1.524 | 0.04526 | -0.0252 | 33.6721
16 | 1.5397 | 0.04851 | -0.0243 | 31.7398
16.5 | 1.5524 | 0.05211 | -0.0233 | 29.7908
17 | 1.5709 | 0.05516 | -0.0226 | 28.479
17.5 | 1.5834 | 0.05882 | -0.0218 | 26.9194
18 | 1.5918 | 0.06292 | -0.0211 | 25.2988
18.5 | 1.6045 | 0.06655 | -0.0205 | 24.1097
19 | 1.6123 | 0.07069 | -0.0199 | 22.808
19.5 | 1.6174 | 0.07512 | -0.0193 | 21.5309
20 | 1.6211 | 0.07956 | -0.0186 | 20.3758

## 117. Re 12M Mach 0.25 (1)
BIGFOIL.COM POLAR EXPORT
NACA65-720 a=0.0
NACA65-720 a=0.0 |  |  |  | Cl Max: | 1.792 | at alpha= | 14 | deg
JavaFoil+Calcfoil stall+Eppler ext transition |  |  |  | L/D Max: | 119.471 | at alpha= | 5 | deg
Re: | 12000000 |  |  | Cd Min: | 0.00502 | at alpha= | 0.5 | deg
Mach: | 0.25 |  |  | Cl=0 at alpha= | -3.5547 | deg
|  |  |  | @ Cl=0.1, Cd= | 0.0066641
|  |  |  | @ Cl=0.4, Cd= | 0.0051737
|  |  |  | @ Cl=0.6, Cd= | 0.0060954
alpha (deg) | Cl | Cd | Cm | Cl/Cd
-16.5 | -0.424 | 0.12683 | -0.014 | -3.34
-16 | -0.468 | 0.11746 | -0.014 | -3.982
-15.5 | -0.507 | 0.11251 | -0.015 | -4.503
-15 | -0.542 | 0.10369 | -0.016 | -5.23
-14.5 | -0.572 | 0.0982 | -0.016 | -5.827
-14 | -0.597 | 0.09102 | -0.017 | -6.563
-13.5 | -0.617 | 0.08585 | -0.018 | -7.185
-13 | -0.632 | 0.07732 | -0.019 | -8.179
-12.5 | -0.64 | 0.07242 | -0.02 | -8.831
-12 | -0.648 | 0.06245 | -0.023 | -10.373
-11.5 | -0.747 | 0.01443 | -0.034 | -51.757
-11 | -0.742 | 0.01229 | -0.035 | -60.416
-10.5 | -0.726 | 0.01126 | -0.036 | -64.424
-10 | -0.7 | 0.01055 | -0.038 | -66.361
-9.5 | -0.668 | 0.01003 | -0.039 | -66.594
-9 | -0.63 | 0.00843 | -0.04 | -74.771
-8.5 | -0.589 | 0.00905 | -0.041 | -65.077
-8 | -0.538 | 0.00858 | -0.042 | -62.725
-7.5 | -0.485 | 0.00825 | -0.043 | -58.747
-7 | -0.428 | 0.0081 | -0.044 | -52.86
-6.5 | -0.37 | 0.00782 | -0.045 | -47.29
-6 | -0.31 | 0.00757 | -0.046 | -40.891
-5.5 | -0.248 | 0.0072 | -0.047 | -34.461
-5 | -0.185 | 0.00702 | -0.048 | -26.389
-4.5 | -0.122 | 0.00697 | -0.049 | -17.431
-4 | -0.057 | 0.00686 | -0.05 | -8.358
-3.5 | 0.007 | 0.00679 | -0.051 | 1.063
-3 | 0.072 | 0.00669 | -0.052 | 10.773
-2.5 | 0.137 | 0.00663 | -0.053 | 20.684
-2 | 0.203 | 0.00655 | -0.054 | 30.988
-1.5 | 0.268 | 0.0066 | -0.055 | 40.632
-1 | 0.333 | 0.00653 | -0.056 | 51.071
-0.5 | 0.399 | 0.00517 | -0.057 | 77.13
0 | 0.464 | 0.00541 | -0.058 | 85.727
0.5 | 0.526 | 0.00502 | -0.059 | 104.79
1 | 0.589 | 0.00605 | -0.06 | 97.397
1.5 | 0.652 | 0.00631 | -0.061 | 103.341
2 | 0.715 | 0.00655 | -0.062 | 109.159
2.5 | 0.772 | 0.00688 | -0.062 | 112.263
3 | 0.833 | 0.00724 | -0.063 | 114.998
3.5 | 0.894 | 0.00763 | -0.064 | 117.245
4 | 0.954 | 0.00805 | -0.065 | 118.493
4.5 | 1.015 | 0.0085 | -0.066 | 119.417
5 | 1.074 | 0.00899 | -0.067 | 119.471
5.5 | 1.133 | 0.00952 | -0.068 | 119.024
6 | 1.192 | 0.01008 | -0.069 | 118.246
6.5 | 1.25 | 0.01075 | -0.07 | 116.269
7 | 1.308 | 0.01143 | -0.071 | 114.46
7.5 | 1.365 | 0.01212 | -0.071 | 112.618
8 | 1.42 | 0.0129 | -0.072 | 110.073
8.5 | 1.471 | 0.01372 | -0.073 | 107.236
9 | 1.52 | 0.01481 | -0.074 | 102.576
9.5 | 1.565 | 0.01606 | -0.075 | 97.473
10 | 1.605 | 0.0188 | -0.076 | 85.375
10.5 | 1.645 | 0.01985 | -0.076 | 82.878
11 | 1.682 | 0.02095 | -0.077 | 80.274
11.5 | 1.714 | 0.02215 | -0.078 | 77.39
12 | 1.743 | 0.02333 | -0.079 | 74.711
12.5 | 1.766 | 0.02479 | -0.08 | 71.265
13 | 1.782 | 0.02619 | -0.081 | 68.063
13.5 | 1.791 | 0.02771 | -0.081 | 64.614
14 | 1.792 | 0.02936 | -0.082 | 61.037
14.5 | 1.786 | 0.03136 | -0.083 | 56.949
15 | 1.76 | 0.0333 | -0.084 | 52.845
15.5 | 1.724 | 0.03523 | -0.084 | 48.93
16 | 1.677 | 0.03757 | -0.085 | 44.647
16.5 | 1.62 | 0.04058 | -0.086 | 39.925
17 | 1.554 | 0.04306 | -0.086 | 36.098
17.5 | 1.478 | 0.047 | -0.087 | 31.454
18 | 1.395 | 0.05062 | -0.088 | 27.552
18.5 | 1.301 | 0.05718 | -0.088 | 22.759
19 | 1.203 | 0.06278 | -0.088 | 19.159

## 118. Re 12M Mach 0.25 (2)
BIGFOIL.COM POLAR EXPORT
NACA65-720 a=0.0
NACA65-720 a=0.0 |  |  |  | Cl Max: | 1.5686 | at alpha= | 19 | deg
XFOIL ncrit=9 |  |  |  | L/D Max: | 194.109 | at alpha= | 4.5 | deg
Re: | 12000000 |  |  | Cd Min: | 0.09208 | at alpha= | 20 | deg
Mach: | 0.25 |  |  | Cl=0 at alpha= | -3.7763 | deg
|  |  |  | @ Cl=0.1, Cd= | 0.0059594
|  |  |  | @ Cl=0.4, Cd= | 0.0054899
|  |  |  | @ Cl=0.6, Cd= | 0.004107
alpha (deg) | Cl | Cd | Cm | Cl/Cd
-20 | -1.0831 | 0.06903 | -0.0968 | -15.6903
-19.5 | -1.1411 | 0.05567 | -0.1045 | -20.4976
-19 | -1.1545 | 0.04853 | -0.1069 | -23.7894
-18.5 | -1.1866 | 0.04057 | -0.1082 | -29.2482
-18 | -1.1927 | 0.03546 | -0.1076 | -33.6351
-17.5 | -1.2032 | 0.03054 | -0.1057 | -39.3975
-17 | -1.195 | 0.02718 | -0.1032 | -43.9662
-16.5 | -1.1818 | 0.02436 | -0.1003 | -48.514
-16 | -1.162 | 0.02204 | -0.0971 | -52.7223
-15.5 | -1.1395 | 0.01995 | -0.0937 | -57.1178
-14.5 | -1.0751 | 0.01714 | -0.0875 | -62.7246
-14 | -1.0426 | 0.0158 | -0.084 | -65.9873
-13.5 | -1.0077 | 0.01464 | -0.0806 | -68.832
-13 | -0.969 | 0.01374 | -0.0774 | -70.524
-12.5 | -0.9313 | 0.01287 | -0.074 | -72.3621
-12 | -0.8949 | 0.012 | -0.0701 | -74.575
-11.5 | -0.8597 | 0.01126 | -0.0658 | -76.3499
-11 | -0.8213 | 0.01073 | -0.0618 | -76.5424
-10.5 | -0.7728 | 0.0102 | -0.0597 | -75.7647
-10 | -0.722 | 0.00969 | -0.058 | -74.5098
-9.5 | -0.6688 | 0.00925 | -0.0567 | -72.3027
-9 | -0.6142 | 0.00887 | -0.0558 | -69.2446
-8.5 | -0.5582 | 0.00853 | -0.0551 | -65.4396
-8 | -0.5026 | 0.00812 | -0.0545 | -61.8966
-7.5 | -0.4452 | 0.00779 | -0.0542 | -57.1502
-7 | -0.3881 | 0.00745 | -0.054 | -52.094
-6.5 | -0.3326 | 0.00699 | -0.0536 | -47.5823
-6 | -0.2723 | 0.00678 | -0.0541 | -40.1622
-5.5 | -0.2113 | 0.00661 | -0.0547 | -31.9667
-5 | -0.15 | 0.00647 | -0.0554 | -23.1839
-4.5 | -0.0889 | 0.00633 | -0.0562 | -14.0442
-4 | -0.0277 | 0.00619 | -0.057 | -4.475
-3.5 | 0.0342 | 0.00605 | -0.058 | 5.6529
-2.5 | 0.1577 | 0.00588 | -0.0602 | 26.8197
-2 | 0.2195 | 0.00578 | -0.0613 | 37.9758
-1.5 | 0.2817 | 0.00569 | -0.0625 | 49.5079
-1 | 0.3433 | 0.00562 | -0.0637 | 61.0854
-0.5 | 0.4043 | 0.00548 | -0.0648 | 73.7774
0 | 0.4579 | 0.00449 | -0.065 | 101.9822
0.5 | 0.5163 | 0.00409 | -0.0658 | 126.2347
1 | 0.5788 | 0.00409 | -0.0672 | 141.5159
1.5 | 0.6412 | 0.00414 | -0.0686 | 154.8792
2 | 0.7033 | 0.0042 | -0.07 | 167.4524
2.5 | 0.765 | 0.00433 | -0.0712 | 176.6744
3 | 0.8265 | 0.00445 | -0.0725 | 185.7303
3.5 | 0.8865 | 0.00462 | -0.0735 | 191.8831
4 | 0.9443 | 0.0049 | -0.0741 | 192.7143
4.5 | 1.0016 | 0.00516 | -0.0746 | 194.1085
5 | 1.0547 | 0.00556 | -0.0743 | 189.6942
5.5 | 1.1072 | 0.00592 | -0.074 | 187.027
6 | 1.1561 | 0.00633 | -0.0729 | 182.6382
6.5 | 1.1965 | 0.00688 | -0.0703 | 173.9099
7 | 1.2153 | 0.00746 | -0.0634 | 162.9088
7.5 | 1.2215 | 0.00858 | -0.0552 | 142.366
8 | 1.2384 | 0.00977 | -0.0494 | 126.7554
8.5 | 1.2481 | 0.01142 | -0.0432 | 109.2907
9 | 1.253 | 0.01351 | -0.0369 | 92.7461
9.5 | 1.2671 | 0.01543 | -0.0322 | 82.1192
10 | 1.2696 | 0.01804 | -0.0267 | 70.3769
10.5 | 1.2856 | 0.02023 | -0.023 | 63.5492
11 | 1.294 | 0.02295 | -0.019 | 56.3834
11.5 | 1.2981 | 0.02613 | -0.0149 | 49.6785
12 | 1.3117 | 0.02884 | -0.0119 | 45.482
12.5 | 1.3144 | 0.03207 | -0.0079 | 40.9853
13 | 1.3953 | 0.03695 | -0.0216 | 37.7618
14.5 | 1.4697 | 0.04675 | -0.0213 | 31.4374
15 | 1.4861 | 0.05019 | -0.0201 | 29.6095
15.5 | 1.5066 | 0.05329 | -0.019 | 28.2717
16 | 1.5201 | 0.0571 | -0.0179 | 26.6217
16.5 | 1.5311 | 0.06118 | -0.0168 | 25.0262
17 | 1.5443 | 0.06509 | -0.0159 | 23.7256
17.5 | 1.5582 | 0.06886 | -0.0151 | 22.6285
18 | 1.5617 | 0.07368 | -0.0141 | 21.1957
18.5 | 1.5672 | 0.07833 | -0.0133 | 20.0077
19 | 1.5686 | 0.08303 | -0.012 | 18.892
19.5 | 1.5546 | 0.08717 | -0.0076 | 17.8341
20 | 1.5562 | 0.09208 | -0.007 | 16.9005

## 119. Re 12M Mach 0.50 (1)
BIGFOIL.COM POLAR EXPORT
NACA65-720 a=0.0
NACA65-720 a=0.0 |  |  |  | Cl Max: | 1.684 | at alpha= | 10 | deg
JavaFoil+Calcfoil stall+Eppler ext transition |  |  |  | L/D Max: | 107.531 | at alpha= | 3.5 | deg
Re: | 12000000 |  |  | Cd Min: | 0.00588 | at alpha= | 0 | deg
Mach: | 0.5 |  |  | Cl=0 at alpha= | -3.5556 | deg
|  |  |  | @ Cl=0.1, Cd= | 0.0071408
|  |  |  | @ Cl=0.4, Cd= | 0.00703
|  |  |  | @ Cl=0.6, Cd= | 0.0064566
alpha (deg) | Cl | Cd | Cm | Cl/Cd
-20 | -0.951 | 0.15796 | -0.014 | -6.019
-19.5 | -0.925 | 0.14544 | -0.015 | -6.363
-19 | -0.898 | 0.13778 | -0.016 | -6.518
-18.5 | -0.868 | 0.13263 | -0.016 | -6.544
-18 | -0.837 | 0.12766 | -0.016 | -6.557
-17.5 | -0.808 | 0.12222 | -0.016 | -6.611
-17 | -0.779 | 0.11638 | -0.016 | -6.695
-16.5 | -0.751 | 0.11021 | -0.017 | -6.815
-16 | -0.722 | 0.11399 | -0.017 | -6.33
-15.5 | -0.692 | 0.11004 | -0.017 | -6.287
-15 | -0.664 | 0.10163 | -0.018 | -6.532
-14.5 | -0.636 | 0.09393 | -0.019 | -6.774
-14 | -0.609 | 0.08622 | -0.02 | -7.067
-13.5 | -0.597 | 0.06549 | -0.025 | -9.12
-13 | -0.646 | 0.018 | -0.035 | -35.882
-12.5 | -0.517 | 0.08826 | -0.019 | -5.863
-12 | -0.489 | 0.08098 | -0.019 | -6.035
-11.5 | -0.46 | 0.07398 | -0.02 | -6.221
-11 | -0.432 | 0.06737 | -0.022 | -6.419
-10.5 | -0.405 | 0.06216 | -0.023 | -6.51
-10 | -0.379 | 0.05497 | -0.026 | -6.889
-9.5 | -0.344 | 0.06742 | -0.021 | -5.1
-9 | -0.315 | 0.05874 | -0.023 | -5.37
-8.5 | -0.287 | 0.05329 | -0.024 | -5.387
-8 | -0.392 | 0.04744 | -0.027 | -8.262
-7.5 | -0.475 | 0.01022 | -0.047 | -46.463
-7 | -0.442 | 0.00957 | -0.048 | -46.141
-6.5 | -0.393 | 0.00906 | -0.05 | -43.329
-6 | -0.335 | 0.00802 | -0.051 | -41.802
-5.5 | -0.272 | 0.00823 | -0.052 | -33.086
-5 | -0.205 | 0.00774 | -0.053 | -26.459
-4.5 | -0.135 | 0.00754 | -0.055 | -17.877
-4 | -0.064 | 0.00741 | -0.056 | -8.604
-3.5 | 0.008 | 0.0073 | -0.057 | 1.101
-3 | 0.08 | 0.00716 | -0.058 | 11.214
-2.5 | 0.153 | 0.00709 | -0.059 | 21.591
-2 | 0.227 | 0.00709 | -0.06 | 32.017
-1.5 | 0.3 | 0.00703 | -0.061 | 42.671
-1 | 0.373 | 0.00703 | -0.062 | 53.062
-0.5 | 0.446 | 0.00703 | -0.063 | 63.405
0 | 0.512 | 0.00588 | -0.064 | 87.126
0.5 | 0.582 | 0.00631 | -0.065 | 92.182
1 | 0.652 | 0.00688 | -0.066 | 94.725
1.5 | 0.721 | 0.00725 | -0.067 | 99.452
2 | 0.791 | 0.00764 | -0.068 | 103.517
2.5 | 0.851 | 0.0081 | -0.069 | 105.128
3 | 0.919 | 0.00864 | -0.07 | 106.402
3.5 | 0.986 | 0.00917 | -0.071 | 107.531
4 | 1.052 | 0.00982 | -0.072 | 107.105
4.5 | 1.118 | 0.0105 | -0.073 | 106.422
5 | 1.183 | 0.01119 | -0.074 | 105.703
5.5 | 1.247 | 0.01201 | -0.075 | 103.818
6 | 1.311 | 0.01289 | -0.076 | 101.706
6.5 | 1.373 | 0.01392 | -0.077 | 98.664
7 | 1.434 | 0.015 | -0.078 | 95.633
7.5 | 1.494 | 0.01622 | -0.079 | 92.113
8 | 1.551 | 0.01734 | -0.08 | 89.427
8.5 | 1.599 | 0.0189 | -0.081 | 84.586
9 | 1.639 | 0.02105 | -0.082 | 77.889
9.5 | 1.666 | 0.02523 | -0.082 | 66.058
10 | 1.684 | 0.02723 | -0.083 | 61.84
10.5 | 1.681 | 0.02938 | -0.084 | 57.221
11 | 1.645 | 0.03199 | -0.085 | 51.434
11.5 | 1.538 | 0.03513 | -0.086 | 43.77
12 | 1.023 | 0.0398 | -0.086 | 25.711
12.5 | 1.054 | 0.04144 | -0.087 | 25.424
13 | 1.081 | 0.04622 | -0.088 | 23.396
13.5 | 1.112 | 0.04756 | -0.089 | 23.373
14 | 1.138 | 0.05298 | -0.089 | 21.486
14.5 | 1.168 | 0.05459 | -0.09 | 21.402
15 | 1.193 | 0.06157 | -0.091 | 19.373

## 120. Re 12M Mach 0.50 (2)
BIGFOIL.COM POLAR EXPORT
NACA65-720 a=0.0
NACA65-720 a=0.0 |  |  |  | Cl Max: | 1.4355 | at alpha= | 18.5 | deg
XFOIL ncrit=9 |  |  |  | L/D Max: | 202.618 | at alpha= | 3.5 | deg
Re: | 12000000 |  |  | Cd Min: | 0.15312 | at alpha= | 20 | deg
Mach: | 0.5 |  |  | Cl=0 at alpha= | -3.8871 | deg
|  |  |  | @ Cl=0.1, Cd= | 0.0063229
|  |  |  | @ Cl=0.4, Cd= | 0.0059011
|  |  |  | @ Cl=0.6, Cd= | 0.0044523
alpha (deg) | Cl | Cd | Cm | Cl/Cd
-14 | -0.3065 | 0.10318 | -0.0867 | -2.9705
-13.5 | -0.3162 | 0.09246 | -0.0939 | -3.4199
-13 | -0.3331 | 0.08105 | -0.1017 | -4.1098
-12.5 | -0.3558 | 0.067 | -0.1129 | -5.3104
-12 | -0.3853 | 0.05534 | -0.1215 | -6.9624
-11.5 | -0.4217 | 0.04627 | -0.1256 | -9.1139
-11 | -0.4585 | 0.0389 | -0.1261 | -11.7866
-10.5 | -0.5003 | 0.03238 | -0.1231 | -15.4509
-10 | -0.5407 | 0.02657 | -0.1168 | -20.35
-9.5 | -0.5781 | 0.02063 | -0.108 | -28.0223
-9 | -0.5881 | 0.01366 | -0.1007 | -43.0527
-8.5 | -0.5549 | 0.01089 | -0.0937 | -50.955
-8 | -0.516 | 0.00979 | -0.0866 | -52.7068
-7.5 | -0.474 | 0.00914 | -0.0798 | -51.86
-7 | -0.417 | 0.00852 | -0.0758 | -48.9437
-6.5 | -0.3548 | 0.00804 | -0.073 | -44.1294
-6 | -0.2905 | 0.00763 | -0.071 | -38.0734
-5.5 | -0.2278 | 0.00715 | -0.0691 | -31.8601
-5 | -0.1575 | 0.00693 | -0.0687 | -22.7273
-4.5 | -0.0863 | 0.00674 | -0.0687 | -12.8042
-4 | -0.0159 | 0.00655 | -0.0689 | -2.4275
-3.5 | 0.0545 | 0.0064 | -0.0693 | 8.5156
-3 | 0.1253 | 0.00628 | -0.0699 | 19.9522
-2.5 | 0.1968 | 0.00614 | -0.0709 | 32.0521
-2 | 0.2681 | 0.00603 | -0.0719 | 44.461
-1.5 | 0.3386 | 0.00597 | -0.0729 | 56.7169
-1 | 0.4099 | 0.00589 | -0.0742 | 69.5925
-0.5 | 0.481 | 0.0058 | -0.0754 | 82.931
0 | 0.5484 | 0.00553 | -0.0762 | 99.1682
0.5 | 0.6049 | 0.00435 | -0.0756 | 139.0575
1 | 0.6773 | 0.00435 | -0.0771 | 155.7011
1.5 | 0.7486 | 0.00447 | -0.0784 | 167.472
2 | 0.8211 | 0.00454 | -0.0798 | 180.859
2.5 | 0.8914 | 0.00469 | -0.0808 | 190.064
3 | 0.9607 | 0.00487 | -0.0816 | 197.269
3.5 | 1.0293 | 0.00508 | -0.082 | 202.6181
4 | 1.0912 | 0.0054 | -0.0813 | 202.0741
4.5 | 1.1468 | 0.00581 | -0.0793 | 197.3838
5 | 1.1685 | 0.00646 | -0.071 | 180.8824
5.5 | 1.1911 | 0.00736 | -0.0636 | 161.8342
6 | 1.2168 | 0.00852 | -0.0574 | 142.8169
6.5 | 1.2366 | 0.01007 | -0.0508 | 122.8004
7 | 1.2603 | 0.01172 | -0.0452 | 107.5341
7.5 | 1.2797 | 0.01365 | -0.0394 | 93.7509
8 | 1.2805 | 0.01647 | -0.032 | 77.7474
8.5 | 1.2896 | 0.0192 | -0.026 | 67.1667
9 | 1.2825 | 0.0229 | -0.0192 | 56.0044
9.5 | 1.2972 | 0.02583 | -0.0148 | 50.2207
10 | 1.3089 | 0.0291 | -0.0105 | 44.9794
10.5 | 1.3021 | 0.03355 | -0.0055 | 38.8107
11 | 1.3083 | 0.03752 | -0.0017 | 34.8694
11.5 | 1.3072 | 0.04215 | 0.0019 | 31.013
12 | 1.3158 | 0.04644 | 0.0046 | 28.3333
12.5 | 1.3111 | 0.05179 | 0.0074 | 25.3157
13 | 1.3088 | 0.05791 | 0.0082 | 22.6006
13.5 | 1.3616 | 0.06646 | -0.0033 | 20.4875
15 | 1.4015 | 0.08063 | 0.0016 | 17.3819
15.5 | 1.3985 | 0.08515 | 0.0056 | 16.424
16 | 1.4043 | 0.0903 | 0.0074 | 15.5515
16.5 | 1.4135 | 0.09622 | 0.0073 | 14.6903
17 | 1.421 | 0.10276 | 0.0064 | 13.8283
17.5 | 1.43 | 0.10951 | 0.0049 | 13.0582
18 | 1.4349 | 0.11686 | 0.0027 | 12.2788
18.5 | 1.4355 | 0.12496 | -0.0002 | 11.4877
19 | 1.4343 | 0.13345 | -0.0036 | 10.7478
19.5 | 1.4283 | 0.14261 | -0.0079 | 10.0154
20 | 1.4128 | 0.15312 | -0.0134 | 9.2268

## 121. Re 14M Mach 0.00 (1)
BIGFOIL.COM POLAR EXPORT
NACA65-720 a=0.0
NACA65-720 a=0.0 |  |  |  | Cl Max: | 1.834 | at alpha= | 14.5 | deg
JavaFoil+Calcfoil stall+Eppler ext transition |  |  |  | L/D Max: | 122.967 | at alpha= | 5 | deg
Re: | 14000000 |  |  | Cd Min: | 0.0052 | at alpha= | 1 | deg
Mach: | 0 |  |  | Cl=0 at alpha= | -3.5556 | deg
|  |  |  | @ Cl=0.1, Cd= | 0.0064057
|  |  |  | @ Cl=0.4, Cd= | 0.0052656
|  |  |  | @ Cl=0.6, Cd= | 0.0056361
alpha (deg) | Cl | Cd | Cm | Cl/Cd
-18 | -0.7 | 0.13031 | -0.013 | -5.37
-17.5 | -0.712 | 0.12306 | -0.014 | -5.787
-17 | -0.723 | 0.11644 | -0.014 | -6.21
-16.5 | -0.732 | 0.11024 | -0.015 | -6.643
-16 | -0.743 | 0.09961 | -0.016 | -7.457
-15.5 | -0.749 | 0.09263 | -0.017 | -8.088
-15 | -0.753 | 0.08579 | -0.018 | -8.781
-14.5 | -0.756 | 0.0787 | -0.019 | -9.6
-14 | -0.838 | 0.02665 | -0.027 | -31.449
-13.5 | -0.855 | 0.01778 | -0.029 | -48.092
-13 | -0.859 | 0.01381 | -0.031 | -62.177
-12.5 | -0.847 | 0.01237 | -0.032 | -68.482
-12 | -0.83 | 0.01178 | -0.033 | -70.494
-11.5 | -0.808 | 0.01101 | -0.034 | -73.403
-11 | -0.781 | 0.01046 | -0.035 | -74.651
-10.5 | -0.749 | 0.00994 | -0.036 | -75.356
-10 | -0.713 | 0.00893 | -0.037 | -79.864
-9.5 | -0.675 | 0.00906 | -0.038 | -74.56
-9 | -0.63 | 0.00868 | -0.039 | -72.575
-8.5 | -0.581 | 0.00837 | -0.04 | -69.465
-8 | -0.529 | 0.00806 | -0.041 | -65.617
-7.5 | -0.474 | 0.00786 | -0.041 | -60.341
-7 | -0.418 | 0.00763 | -0.042 | -54.754
-6.5 | -0.36 | 0.00744 | -0.043 | -48.39
-6 | -0.301 | 0.00708 | -0.044 | -42.498
-5.5 | -0.241 | 0.00695 | -0.045 | -34.643
-5 | -0.18 | 0.00684 | -0.046 | -26.294
-4.5 | -0.118 | 0.0067 | -0.047 | -17.595
-4 | -0.056 | 0.0066 | -0.048 | -8.422
-3.5 | 0.007 | 0.00651 | -0.049 | 1.075
-3 | 0.07 | 0.00642 | -0.05 | 10.881
-2.5 | 0.133 | 0.00639 | -0.051 | 20.796
-2 | 0.197 | 0.00636 | -0.052 | 30.916
-1.5 | 0.26 | 0.0064 | -0.053 | 40.605
-1 | 0.323 | 0.00639 | -0.054 | 50.504
-0.5 | 0.386 | 0.00521 | -0.055 | 74.156
0 | 0.449 | 0.00546 | -0.056 | 82.259
0.5 | 0.512 | 0.0058 | -0.057 | 88.3
1 | 0.572 | 0.0052 | -0.058 | 109.958
1.5 | 0.633 | 0.00615 | -0.059 | 102.97
2 | 0.694 | 0.00639 | -0.06 | 108.683
2.5 | 0.75 | 0.00668 | -0.061 | 112.328
3 | 0.81 | 0.00696 | -0.062 | 116.397
3.5 | 0.869 | 0.00732 | -0.062 | 118.729
4 | 0.928 | 0.0077 | -0.063 | 120.603
4.5 | 0.987 | 0.00809 | -0.064 | 122.042
5 | 1.045 | 0.0085 | -0.065 | 122.967
5.5 | 1.103 | 0.00898 | -0.066 | 122.852
6 | 1.16 | 0.00948 | -0.067 | 122.352
6.5 | 1.217 | 0.01003 | -0.068 | 121.322
7 | 1.273 | 0.01059 | -0.069 | 120.224
7.5 | 1.329 | 0.01118 | -0.07 | 118.841
8 | 1.383 | 0.01182 | -0.07 | 117.025
8.5 | 1.434 | 0.0126 | -0.071 | 113.819
9 | 1.483 | 0.01366 | -0.072 | 108.52
9.5 | 1.53 | 0.01452 | -0.073 | 105.357
10 | 1.572 | 0.01677 | -0.074 | 93.712
10.5 | 1.614 | 0.01763 | -0.074 | 91.568
11 | 1.654 | 0.01855 | -0.075 | 89.18
11.5 | 1.691 | 0.01948 | -0.076 | 86.821
12 | 1.726 | 0.0205 | -0.077 | 84.209
12.5 | 1.757 | 0.02158 | -0.078 | 81.428
13 | 1.784 | 0.02271 | -0.079 | 78.543
13.5 | 1.804 | 0.02405 | -0.079 | 75.038
14 | 1.821 | 0.02535 | -0.08 | 71.852
14.5 | 1.834 | 0.02663 | -0.081 | 68.868
15 | 1.834 | 0.02817 | -0.082 | 65.1
15.5 | 1.829 | 0.02963 | -0.082 | 61.705
16 | 1.817 | 0.03131 | -0.083 | 58.047
16.5 | 1.801 | 0.03312 | -0.084 | 54.369
17 | 1.779 | 0.03514 | -0.085 | 50.614
17.5 | 1.752 | 0.0371 | -0.085 | 47.21
18 | 1.72 | 0.03941 | -0.086 | 43.649
18.5 | 1.685 | 0.04182 | -0.086 | 40.291
19 | 1.646 | 0.04438 | -0.087 | 37.096
19.5 | 1.605 | 0.04729 | -0.088 | 33.941

## 122. Re 14M Mach 0.00 (2)
BIGFOIL.COM POLAR EXPORT
NACA65-720 a=0.0
NACA65-720 a=0.0 |  |  |  | Cl Max: | 1.6495 | at alpha= | 20 | deg
XFOIL ncrit=9 |  |  |  | L/D Max: | 187.796 | at alpha= | 4 | deg
Re: | 14000000 |  |  | Cd Min: | 0.07567 | at alpha= | 20 | deg
Mach: | 0 |  |  | Cl=0 at alpha= | -3.7445 | deg
|  |  |  | @ Cl=0.1, Cd= | 0.0057403
|  |  |  | @ Cl=0.4, Cd= | 0.0052315
|  |  |  | @ Cl=0.6, Cd= | 0.0039966
alpha (deg) | Cl | Cd | Cm | Cl/Cd
-20 | -1.4046 | 0.02714 | -0.0869 | -51.7539
-19.5 | -1.3832 | 0.02515 | -0.0855 | -54.998
-19 | -1.3599 | 0.02339 | -0.0839 | -58.1402
-18.5 | -1.3364 | 0.02169 | -0.0821 | -61.6136
-18 | -1.3093 | 0.02027 | -0.0803 | -64.593
-17.5 | -1.2821 | 0.0189 | -0.0782 | -67.836
-17 | -1.2518 | 0.01775 | -0.0763 | -70.5239
-16.5 | -1.2202 | 0.01673 | -0.0742 | -72.9348
-16 | -1.1882 | 0.01574 | -0.072 | -75.4892
-15.5 | -1.1557 | 0.01483 | -0.0697 | -77.9299
-15 | -1.1214 | 0.01405 | -0.0674 | -79.8149
-14.5 | -1.0858 | 0.01336 | -0.0651 | -81.2725
-14 | -1.0511 | 0.01268 | -0.0624 | -82.8943
-13.5 | -1.017 | 0.01203 | -0.0594 | -84.5387
-13 | -0.986 | 0.01142 | -0.0555 | -86.3398
-12.5 | -0.948 | 0.01098 | -0.0528 | -86.3388
-12 | -0.9029 | 0.01049 | -0.0513 | -86.0724
-11.5 | -0.8556 | 0.01003 | -0.0503 | -85.3041
-11 | -0.8073 | 0.00958 | -0.0494 | -84.2693
-10.5 | -0.7566 | 0.00921 | -0.0489 | -82.1498
-10 | -0.7045 | 0.00885 | -0.0486 | -79.6045
-9.5 | -0.6514 | 0.00854 | -0.0485 | -76.2763
-9 | -0.5979 | 0.00823 | -0.0484 | -72.6488
-8.5 | -0.5437 | 0.00792 | -0.0485 | -68.649
-8 | -0.4889 | 0.0076 | -0.0487 | -64.3289
-7.5 | -0.4336 | 0.00731 | -0.049 | -59.316
-7 | -0.3805 | 0.00686 | -0.0489 | -55.4665
-6.5 | -0.3232 | 0.00667 | -0.0496 | -48.4558
-6 | -0.2654 | 0.00647 | -0.0503 | -41.0201
-5.5 | -0.2069 | 0.00632 | -0.0512 | -32.7373
-5 | -0.1481 | 0.0062 | -0.0521 | -23.8871
-4.5 | -0.0893 | 0.00608 | -0.0531 | -14.6875
-4 | -0.0303 | 0.00595 | -0.0541 | -5.0924
-3.5 | 0.029 | 0.00583 | -0.0552 | 4.9743
-2.5 | 0.1477 | 0.00568 | -0.0574 | 26.0035
-2 | 0.2073 | 0.00557 | -0.0586 | 37.2172
-1.5 | 0.267 | 0.0055 | -0.0598 | 48.5455
-1 | 0.3262 | 0.00545 | -0.0609 | 59.8532
-0.5 | 0.3853 | 0.00529 | -0.0621 | 72.8355
0 | 0.4431 | 0.00506 | -0.0631 | 87.5692
0.5 | 0.494 | 0.004 | -0.0633 | 123.5
1 | 0.5537 | 0.00395 | -0.0646 | 140.1772
1.5 | 0.6133 | 0.00401 | -0.066 | 152.9426
2 | 0.6728 | 0.00408 | -0.0673 | 164.902
2.5 | 0.7321 | 0.00419 | -0.0686 | 174.7255
3 | 0.7904 | 0.00435 | -0.0697 | 181.7011
3.5 | 0.8471 | 0.00457 | -0.0706 | 185.3611
4 | 0.9033 | 0.00481 | -0.0715 | 187.7963
4.5 | 0.957 | 0.00515 | -0.0719 | 185.8252
5 | 1.011 | 0.00543 | -0.0723 | 186.1878
5.5 | 1.063 | 0.00577 | -0.0725 | 184.2288
6 | 1.1108 | 0.00621 | -0.0719 | 178.8728
6.5 | 1.156 | 0.00667 | -0.0708 | 173.3133
7 | 1.1952 | 0.00719 | -0.0686 | 166.2309
7.5 | 1.2084 | 0.00788 | -0.0613 | 153.3503
8 | 1.2139 | 0.00896 | -0.0534 | 135.4799
8.5 | 1.2275 | 0.01018 | -0.0477 | 120.5796
9 | 1.2383 | 0.01171 | -0.042 | 105.7472
9.5 | 1.2588 | 0.01306 | -0.0382 | 96.3859
10 | 1.2672 | 0.01505 | -0.0331 | 84.1993
10.5 | 1.2794 | 0.01705 | -0.0289 | 75.0381
11 | 1.298 | 0.01886 | -0.0258 | 68.8229
11.5 | 1.3088 | 0.02123 | -0.0221 | 61.6486
12.5 | 1.3307 | 0.02633 | -0.0157 | 50.5393
13 | 1.3548 | 0.02855 | -0.0148 | 47.4536
13.5 | 1.4498 | 0.03182 | -0.0297 | 45.5625
14.5 | 1.4952 | 0.03716 | -0.0282 | 40.2368
15 | 1.521 | 0.04006 | -0.0286 | 37.968
15.5 | 1.5447 | 0.0425 | -0.0278 | 36.3459
16 | 1.5612 | 0.04564 | -0.0269 | 34.2068
16.5 | 1.5746 | 0.04907 | -0.0259 | 32.0889
17 | 1.5911 | 0.05225 | -0.0252 | 30.4517
17.5 | 1.6072 | 0.05546 | -0.0245 | 28.9794
18 | 1.6155 | 0.05948 | -0.0237 | 27.1604
18.5 | 1.6269 | 0.06328 | -0.0231 | 25.7095
19 | 1.6398 | 0.0668 | -0.0226 | 24.5479
19.5 | 1.6447 | 0.07122 | -0.0221 | 23.0932
20 | 1.6495 | 0.07567 | -0.0216 | 21.7986

## 123. Re 14M Mach 0.10 (1)
BIGFOIL.COM POLAR EXPORT
NACA65-720 a=0.0
NACA65-720 a=0.0 |  |  |  | Cl Max: | 1.83 | at alpha= | 14.5 | deg
JavaFoil+Calcfoil stall+Eppler ext transition |  |  |  | L/D Max: | 122.478 | at alpha= | 5.5 | deg
Re: | 14000000 |  |  | Cd Min: | 0.00518 | at alpha= | -0.5 | deg
Mach: | 0.1 |  |  | Cl=0 at alpha= | -3.5556 | deg
|  |  |  | @ Cl=0.1, Cd= | 0.0064543
|  |  |  | @ Cl=0.4, Cd= | 0.0052448
|  |  |  | @ Cl=0.6, Cd= | 0.006042
alpha (deg) | Cl | Cd | Cm | Cl/Cd
-18 | -0.659 | 0.13328 | -0.013 | -4.943
-17.5 | -0.674 | 0.12588 | -0.013 | -5.356
-17 | -0.688 | 0.1195 | -0.014 | -5.761
-16.5 | -0.701 | 0.11293 | -0.015 | -6.208
-16 | -0.712 | 0.10501 | -0.015 | -6.782
-15.5 | -0.723 | 0.0961 | -0.017 | -7.52
-15 | -0.727 | 0.09189 | -0.017 | -7.914
-14.5 | -0.738 | 0.07933 | -0.019 | -9.301
-14 | -0.737 | 0.07504 | -0.02 | -9.821
-13.5 | -0.826 | 0.02249 | -0.028 | -36.721
-13 | -0.847 | 0.01402 | -0.031 | -60.382
-12.5 | -0.838 | 0.01259 | -0.032 | -66.586
-12 | -0.822 | 0.0121 | -0.033 | -67.994
-11.5 | -0.803 | 0.01119 | -0.034 | -71.754
-11 | -0.778 | 0.01053 | -0.035 | -73.871
-10.5 | -0.747 | 0.01007 | -0.036 | -74.238
-10 | -0.712 | 0.00854 | -0.037 | -83.384
-9.5 | -0.676 | 0.00912 | -0.038 | -74.149
-9 | -0.631 | 0.00879 | -0.039 | -71.743
-8.5 | -0.583 | 0.0084 | -0.04 | -69.366
-8 | -0.53 | 0.00813 | -0.041 | -65.226
-7.5 | -0.476 | 0.00785 | -0.042 | -60.628
-7 | -0.42 | 0.00765 | -0.043 | -54.884
-6.5 | -0.362 | 0.00751 | -0.044 | -48.137
-6 | -0.302 | 0.00731 | -0.045 | -41.37
-5.5 | -0.242 | 0.00695 | -0.046 | -34.806
-5 | -0.181 | 0.00683 | -0.047 | -26.431
-4.5 | -0.118 | 0.00671 | -0.048 | -17.667
-4 | -0.056 | 0.00659 | -0.049 | -8.479
-3.5 | 0.007 | 0.00653 | -0.05 | 1.077
-3 | 0.07 | 0.00644 | -0.051 | 10.901
-2.5 | 0.133 | 0.00647 | -0.052 | 20.631
-2 | 0.198 | 0.00641 | -0.053 | 30.835
-1.5 | 0.261 | 0.00638 | -0.054 | 40.895
-1 | 0.325 | 0.00635 | -0.055 | 51.078
-0.5 | 0.388 | 0.00518 | -0.056 | 74.867
0 | 0.451 | 0.00552 | -0.057 | 81.792
0.5 | 0.515 | 0.00582 | -0.058 | 88.444
1 | 0.575 | 0.00596 | -0.058 | 96.433
1.5 | 0.636 | 0.00616 | -0.059 | 103.206
2 | 0.698 | 0.00644 | -0.06 | 108.367
2.5 | 0.753 | 0.00673 | -0.061 | 111.935
3 | 0.814 | 0.007 | -0.062 | 116.239
3.5 | 0.873 | 0.00738 | -0.063 | 118.249
4 | 0.932 | 0.00775 | -0.064 | 120.325
4.5 | 0.991 | 0.00815 | -0.065 | 121.563
5 | 1.05 | 0.00858 | -0.065 | 122.323
5.5 | 1.108 | 0.00904 | -0.066 | 122.478
6 | 1.165 | 0.00955 | -0.067 | 121.942
6.5 | 1.222 | 0.01014 | -0.068 | 120.535
7 | 1.278 | 0.01071 | -0.069 | 119.391
7.5 | 1.334 | 0.01133 | -0.07 | 117.771
8 | 1.389 | 0.01196 | -0.071 | 116.119
8.5 | 1.44 | 0.01274 | -0.072 | 113.022
9 | 1.489 | 0.01385 | -0.072 | 107.512
9.5 | 1.535 | 0.01469 | -0.073 | 104.492
10 | 1.577 | 0.01699 | -0.074 | 92.82
10.5 | 1.62 | 0.01787 | -0.075 | 90.635
11 | 1.659 | 0.0188 | -0.076 | 88.239
11.5 | 1.696 | 0.01978 | -0.076 | 85.757
12 | 1.729 | 0.0208 | -0.077 | 83.152
12.5 | 1.76 | 0.02196 | -0.078 | 80.147
13 | 1.785 | 0.02316 | -0.079 | 77.068
13.5 | 1.805 | 0.02451 | -0.08 | 73.641
14 | 1.82 | 0.02585 | -0.08 | 70.407
14.5 | 1.83 | 0.02715 | -0.081 | 67.408
15 | 1.827 | 0.02874 | -0.082 | 63.579
15.5 | 1.818 | 0.03026 | -0.083 | 60.083
16 | 1.803 | 0.03197 | -0.083 | 56.403
16.5 | 1.782 | 0.03385 | -0.084 | 52.646
17 | 1.755 | 0.03614 | -0.085 | 48.565
17.5 | 1.723 | 0.03838 | -0.085 | 44.891
18 | 1.686 | 0.04097 | -0.086 | 41.155
18.5 | 1.646 | 0.04324 | -0.087 | 38.057
19 | 1.602 | 0.04572 | -0.087 | 35.03
19.5 | 1.554 | 0.04909 | -0.088 | 31.65

## 124. Re 14M Mach 0.10 (2)
BIGFOIL.COM POLAR EXPORT
NACA65-720 a=0.0
NACA65-720 a=0.0 |  |  |  | Cl Max: | 1.6448 | at alpha= | 20 | deg
XFOIL ncrit=9 |  |  |  | L/D Max: | 188.282 | at alpha= | 4 | deg
Re: | 14000000 |  |  | Cd Min: | 0.07783 | at alpha= | 20 | deg
Mach: | 0.1 |  |  | Cl=0 at alpha= | -3.7479 | deg
|  |  |  | @ Cl=0.1, Cd= | 0.0057475
|  |  |  | @ Cl=0.4, Cd= | 0.0052238
|  |  |  | @ Cl=0.6, Cd= | 0.0040024
alpha (deg) | Cl | Cd | Cm | Cl/Cd
-20 | -1.3974 | 0.02913 | -0.0912 | -47.9712
-19.5 | -1.3797 | 0.02674 | -0.0897 | -51.5969
-19 | -1.3577 | 0.02475 | -0.0881 | -54.8566
-18.5 | -1.3351 | 0.02287 | -0.0862 | -58.3778
-18 | -1.3089 | 0.02129 | -0.0843 | -61.4796
-17.5 | -1.2826 | 0.01977 | -0.0821 | -64.8761
-17 | -1.2528 | 0.0185 | -0.08 | -67.7189
-16.5 | -1.2217 | 0.01736 | -0.0779 | -70.3744
-16 | -1.1899 | 0.01629 | -0.0755 | -73.0448
-15.5 | -1.1578 | 0.01529 | -0.073 | -75.7227
-15 | -1.1232 | 0.01445 | -0.0706 | -77.7301
-14.5 | -1.0869 | 0.01372 | -0.0683 | -79.2201
-14 | -1.052 | 0.01298 | -0.0655 | -81.0478
-13 | -0.9834 | 0.01165 | -0.0591 | -84.412
-12.5 | -0.9507 | 0.01118 | -0.0551 | -85.0358
-12 | -0.9063 | 0.01066 | -0.0534 | -85.0188
-11.5 | -0.8593 | 0.01018 | -0.0521 | -84.4106
-11 | -0.8111 | 0.00971 | -0.051 | -83.5324
-10.5 | -0.7605 | 0.00931 | -0.0502 | -81.6864
-10 | -0.7085 | 0.00893 | -0.0498 | -79.3393
-9.5 | -0.6551 | 0.0086 | -0.0495 | -76.1744
-9 | -0.6011 | 0.0083 | -0.0494 | -72.4217
-8.5 | -0.5465 | 0.00798 | -0.0494 | -68.4837
-8 | -0.4916 | 0.00765 | -0.0495 | -64.2614
-7.5 | -0.4357 | 0.00736 | -0.0497 | -59.1984
-7 | -0.3823 | 0.00691 | -0.0496 | -55.3256
-6.5 | -0.325 | 0.00669 | -0.0501 | -48.58
-6 | -0.2668 | 0.00649 | -0.0508 | -41.1094
-5.5 | -0.2078 | 0.00634 | -0.0517 | -32.776
-5 | -0.1486 | 0.00621 | -0.0526 | -23.9291
-4.5 | -0.0894 | 0.0061 | -0.0535 | -14.6557
-4 | -0.0301 | 0.00596 | -0.0545 | -5.0503
-3.5 | 0.0296 | 0.00583 | -0.0556 | 5.0772
-2.5 | 0.1491 | 0.00569 | -0.0578 | 26.2039
-2 | 0.2091 | 0.00558 | -0.059 | 37.4731
-1.5 | 0.2691 | 0.00551 | -0.0602 | 48.8385
-1 | 0.3287 | 0.00546 | -0.0613 | 60.2015
0 | 0.4464 | 0.00507 | -0.0635 | 88.0473
0.5 | 0.4975 | 0.004 | -0.0637 | 124.375
1 | 0.5576 | 0.00396 | -0.0651 | 140.8081
1.5 | 0.6176 | 0.00402 | -0.0664 | 153.6318
2 | 0.6775 | 0.00409 | -0.0677 | 165.6479
2.5 | 0.7372 | 0.00419 | -0.069 | 175.9427
3 | 0.7959 | 0.00436 | -0.0702 | 182.5459
3.5 | 0.853 | 0.00458 | -0.0711 | 186.2445
4 | 0.9094 | 0.00483 | -0.0719 | 188.2816
4.5 | 0.9636 | 0.00516 | -0.0723 | 186.7442
5 | 1.0175 | 0.00545 | -0.0726 | 186.6972
5.5 | 1.07 | 0.00578 | -0.0728 | 185.1211
6 | 1.118 | 0.00621 | -0.0721 | 180.0322
6.5 | 1.1623 | 0.00671 | -0.0708 | 173.2191
7 | 1.2002 | 0.00725 | -0.0682 | 165.5448
7.5 | 1.2083 | 0.00799 | -0.0599 | 151.2265
8 | 1.2161 | 0.0091 | -0.0525 | 133.6374
8.5 | 1.2309 | 0.01034 | -0.047 | 119.0426
9 | 1.2417 | 0.01192 | -0.0414 | 104.1695
9.5 | 1.2581 | 0.01348 | -0.037 | 93.3309
10 | 1.2666 | 0.01552 | -0.0319 | 81.6108
10.5 | 1.2805 | 0.01748 | -0.028 | 73.2551
11 | 1.2985 | 0.01939 | -0.0248 | 66.9675
11.5 | 1.3089 | 0.02184 | -0.0211 | 59.9313
12 | 1.3215 | 0.02433 | -0.0179 | 54.3157
12.5 | 1.3275 | 0.0273 | -0.0144 | 48.6264
13 | 1.3548 | 0.02948 | -0.014 | 45.9566
13.5 | 1.4496 | 0.03292 | -0.0289 | 44.034
14.5 | 1.4924 | 0.03846 | -0.027 | 38.804
15 | 1.5204 | 0.04126 | -0.0275 | 36.8492
15.5 | 1.5396 | 0.04421 | -0.0266 | 34.8247
16 | 1.5562 | 0.04736 | -0.0256 | 32.859
16.5 | 1.5736 | 0.05048 | -0.0247 | 31.1727
17 | 1.5872 | 0.05403 | -0.0239 | 29.3763
17.5 | 1.6 | 0.05763 | -0.0231 | 27.7633
18 | 1.6137 | 0.06115 | -0.0224 | 26.3892
18.5 | 1.6233 | 0.0652 | -0.0218 | 24.8972
19 | 1.63 | 0.06944 | -0.0212 | 23.4735
19.5 | 1.6354 | 0.07388 | -0.0206 | 22.1359
20 | 1.6448 | 0.07783 | -0.0202 | 21.1332

## 125. Re 14M Mach 0.25 (1)
BIGFOIL.COM POLAR EXPORT
NACA65-720 a=0.0
NACA65-720 a=0.0 |  |  |  | Cl Max: | 1.794 | at alpha= | 14 | deg
JavaFoil+Calcfoil stall+Eppler ext transition |  |  |  | L/D Max: | 119.291 | at alpha= | 5.5 | deg
Re: | 14000000 |  |  | Cd Min: | 0.00562 | at alpha= | 0 | deg
Mach: | 0.25 |  |  | Cl=0 at alpha= | -3.5547 | deg
|  |  |  | @ Cl=0.1, Cd= | 0.0065471
|  |  |  | @ Cl=0.4, Cd= | 0.006644
|  |  |  | @ Cl=0.6, Cd= | 0.0061337
alpha (deg) | Cl | Cd | Cm | Cl/Cd
-16.5 | -0.424 | 0.12667 | -0.014 | -3.345
-16 | -0.468 | 0.11754 | -0.014 | -3.979
-15.5 | -0.507 | 0.11262 | -0.015 | -4.5
-15 | -0.542 | 0.10592 | -0.015 | -5.115
-14.5 | -0.572 | 0.09934 | -0.016 | -5.757
-14 | -0.597 | 0.09214 | -0.017 | -6.477
-13.5 | -0.617 | 0.08493 | -0.018 | -7.267
-13 | -0.633 | 0.0764 | -0.02 | -8.284
-12.5 | -0.641 | 0.07083 | -0.021 | -9.05
-12 | -0.724 | 0.02297 | -0.031 | -31.519
-11.5 | -0.751 | 0.0135 | -0.034 | -55.618
-11 | -0.745 | 0.0117 | -0.035 | -63.649
-10.5 | -0.727 | 0.01093 | -0.037 | -66.52
-10 | -0.701 | 0.01025 | -0.038 | -68.447
-9.5 | -0.669 | 0.00975 | -0.039 | -68.59
-9 | -0.631 | 0.0087 | -0.04 | -72.504
-8.5 | -0.589 | 0.00883 | -0.041 | -66.711
-8 | -0.538 | 0.00841 | -0.042 | -64.052
-7.5 | -0.485 | 0.00812 | -0.043 | -59.673
-7 | -0.428 | 0.00794 | -0.044 | -53.901
-6.5 | -0.37 | 0.00764 | -0.045 | -48.37
-6 | -0.31 | 0.00748 | -0.046 | -41.39
-5.5 | -0.248 | 0.00701 | -0.047 | -35.404
-5 | -0.185 | 0.00693 | -0.048 | -26.754
-4.5 | -0.122 | 0.00685 | -0.049 | -17.745
-4 | -0.057 | 0.00674 | -0.05 | -8.509
-3.5 | 0.007 | 0.00666 | -0.051 | 1.083
-3 | 0.072 | 0.00656 | -0.052 | 10.977
-2.5 | 0.137 | 0.00653 | -0.053 | 20.996
-2 | 0.203 | 0.0065 | -0.054 | 31.259
-1.5 | 0.268 | 0.00647 | -0.055 | 41.47
-1 | 0.333 | 0.00647 | -0.056 | 51.513
-0.5 | 0.399 | 0.00666 | -0.057 | 59.893
0 | 0.464 | 0.00562 | -0.058 | 82.549
0.5 | 0.526 | 0.00588 | -0.059 | 89.352
1 | 0.589 | 0.00609 | -0.06 | 96.698
1.5 | 0.652 | 0.00634 | -0.061 | 102.782
2 | 0.715 | 0.00662 | -0.062 | 108.079
2.5 | 0.772 | 0.00696 | -0.062 | 110.841
3 | 0.833 | 0.00729 | -0.063 | 114.329
3.5 | 0.894 | 0.00767 | -0.064 | 116.597
4 | 0.955 | 0.00808 | -0.065 | 118.122
4.5 | 1.015 | 0.00851 | -0.066 | 119.211
5 | 1.075 | 0.00901 | -0.067 | 119.261
5.5 | 1.134 | 0.00951 | -0.068 | 119.291
6 | 1.193 | 0.01008 | -0.069 | 118.305
6.5 | 1.251 | 0.01072 | -0.07 | 116.675
7 | 1.308 | 0.01134 | -0.071 | 115.348
7.5 | 1.365 | 0.01203 | -0.072 | 113.477
8 | 1.42 | 0.01275 | -0.072 | 111.4
8.5 | 1.472 | 0.01363 | -0.073 | 107.982
9 | 1.52 | 0.01484 | -0.074 | 102.418
9.5 | 1.564 | 0.0171 | -0.075 | 91.472
10 | 1.607 | 0.01832 | -0.076 | 87.686
10.5 | 1.647 | 0.01934 | -0.077 | 85.16
11 | 1.684 | 0.02042 | -0.077 | 82.459
11.5 | 1.716 | 0.0216 | -0.078 | 79.451
12 | 1.745 | 0.02274 | -0.079 | 76.702
12.5 | 1.768 | 0.02414 | -0.08 | 73.238
13 | 1.784 | 0.02553 | -0.081 | 69.888
13.5 | 1.792 | 0.02701 | -0.082 | 66.349
14 | 1.794 | 0.02865 | -0.082 | 62.63
14.5 | 1.787 | 0.03057 | -0.083 | 58.474
15 | 1.762 | 0.03236 | -0.084 | 54.431
15.5 | 1.726 | 0.03424 | -0.085 | 50.401
16 | 1.679 | 0.0367 | -0.085 | 45.75
16.5 | 1.622 | 0.03936 | -0.086 | 41.207
17 | 1.556 | 0.04216 | -0.087 | 36.9
17.5 | 1.48 | 0.04566 | -0.087 | 32.411
18 | 1.396 | 0.04952 | -0.088 | 28.189
18.5 | 1.302 | 0.05587 | -0.088 | 23.309
19 | 1.204 | 0.06137 | -0.088 | 19.62

## 126. Re 14M Mach 0.25 (2)
BIGFOIL.COM POLAR EXPORT
NACA65-720 a=0.0
NACA65-720 a=0.0 |  |  |  | Cl Max: | 1.5939 | at alpha= | 19.5 | deg
XFOIL ncrit=9 |  |  |  | L/D Max: | 191.775 | at alpha= | 3.5 | deg
Re: | 14000000 |  |  | Cd Min: | 0.09034 | at alpha= | 20 | deg
Mach: | 0.25 |  |  | Cl=0 at alpha= | -3.7694 | deg
|  |  |  | @ Cl=0.1, Cd= | 0.0058037
|  |  |  | @ Cl=0.4, Cd= | 0.0053809
|  |  |  | @ Cl=0.6, Cd= | 0.0040266
alpha (deg) | Cl | Cd | Cm | Cl/Cd
-20 | -1.153 | 0.06078 | -0.1025 | -18.9701
-19.5 | -1.1978 | 0.05013 | -0.1073 | -23.8939
-19 | -1.2062 | 0.04392 | -0.1085 | -27.4636
-18.5 | -1.2284 | 0.03726 | -0.1086 | -32.9683
-18 | -1.2304 | 0.03274 | -0.1074 | -37.5809
-17.5 | -1.2335 | 0.0285 | -0.105 | -43.2807
-17 | -1.222 | 0.02548 | -0.1023 | -47.9592
-16.5 | -1.2051 | 0.02294 | -0.0992 | -52.5327
-16 | -1.1825 | 0.02084 | -0.096 | -56.7418
-15.5 | -1.1568 | 0.01899 | -0.0926 | -60.9163
-15 | -1.1259 | 0.0175 | -0.0893 | -64.3371
-14.5 | -1.091 | 0.01631 | -0.0861 | -66.8915
-14 | -1.0568 | 0.0151 | -0.0826 | -69.9868
-13.5 | -1.0208 | 0.01402 | -0.0792 | -72.8103
-13 | -0.9822 | 0.01318 | -0.0759 | -74.522
-12.5 | -0.9432 | 0.01241 | -0.0725 | -76.0032
-12 | -0.9051 | 0.01168 | -0.0687 | -77.4914
-11.5 | -0.8719 | 0.01103 | -0.0638 | -79.0481
-11 | -0.8283 | 0.01047 | -0.0608 | -79.1117
-10.5 | -0.7788 | 0.00994 | -0.0588 | -78.3501
-10 | -0.7274 | 0.00943 | -0.0571 | -77.1368
-9.5 | -0.6738 | 0.00901 | -0.0559 | -74.7836
-9 | -0.6188 | 0.00863 | -0.0551 | -71.7034
-8.5 | -0.562 | 0.00829 | -0.0545 | -67.7925
-8 | -0.5054 | 0.00793 | -0.0541 | -63.7327
-7.5 | -0.4481 | 0.0076 | -0.0538 | -58.9605
-7 | -0.3902 | 0.00729 | -0.0537 | -53.5254
-6.5 | -0.3346 | 0.00681 | -0.0533 | -49.1336
-6 | -0.2739 | 0.00661 | -0.0538 | -41.4372
-5.5 | -0.2131 | 0.00643 | -0.0544 | -33.1415
-5 | -0.1517 | 0.0063 | -0.0551 | -24.0794
-4.5 | -0.0901 | 0.00618 | -0.056 | -14.5793
-4 | -0.0285 | 0.00602 | -0.0569 | -4.7342
-3.5 | 0.0333 | 0.00589 | -0.0579 | 5.6537
-3 | 0.0951 | 0.00581 | -0.0589 | 16.3683
-2.5 | 0.1571 | 0.00573 | -0.0601 | 27.4171
-2 | 0.2192 | 0.00563 | -0.0612 | 38.9343
-1.5 | 0.2812 | 0.00557 | -0.0624 | 50.4847
-1 | 0.3431 | 0.00551 | -0.0637 | 62.2686
-0.5 | 0.4048 | 0.00537 | -0.0649 | 75.3818
0 | 0.4648 | 0.00514 | -0.0659 | 90.428
0.5 | 0.5171 | 0.00404 | -0.066 | 127.995
1 | 0.5793 | 0.00401 | -0.0673 | 144.4638
1.5 | 0.6416 | 0.00406 | -0.0687 | 158.0296
2 | 0.7036 | 0.00415 | -0.07 | 169.5422
2.5 | 0.7657 | 0.00424 | -0.0714 | 180.5896
3 | 0.8265 | 0.00441 | -0.0725 | 187.415
3.5 | 0.886 | 0.00462 | -0.0734 | 191.7749
4 | 0.9431 | 0.00492 | -0.0739 | 191.687
4.5 | 0.9995 | 0.00523 | -0.0743 | 191.109
5 | 1.0533 | 0.00558 | -0.0741 | 188.7634
5.5 | 1.1067 | 0.00592 | -0.0739 | 186.9426
6 | 1.1545 | 0.00636 | -0.0727 | 181.5252
6.5 | 1.1933 | 0.00693 | -0.0697 | 172.1934
7 | 1.2087 | 0.00754 | -0.0623 | 160.305
7.5 | 1.2191 | 0.00859 | -0.0548 | 141.9208
8 | 1.2342 | 0.00985 | -0.0488 | 125.2995
8.5 | 1.2441 | 0.01152 | -0.0426 | 107.9948
9 | 1.2513 | 0.01352 | -0.0366 | 92.5518
9.5 | 1.2651 | 0.01545 | -0.0319 | 81.8835
10 | 1.2693 | 0.01799 | -0.0266 | 70.5559
10.5 | 1.2824 | 0.02032 | -0.0226 | 63.1102
11 | 1.2956 | 0.0228 | -0.019 | 56.8246
11.5 | 1.3019 | 0.02586 | -0.0152 | 50.3442
12 | 1.3131 | 0.02877 | -0.012 | 45.6413
12.5 | 1.3207 | 0.032 | -0.0089 | 41.2719
13 | 1.3458 | 0.03493 | -0.0087 | 38.5285
13.5 | 1.442 | 0.03916 | -0.024 | 36.8233
14.5 | 1.4758 | 0.04567 | -0.0207 | 32.3144
15 | 1.5063 | 0.04875 | -0.0214 | 30.8985
15.5 | 1.524 | 0.05217 | -0.0203 | 29.2122
16 | 1.5356 | 0.05613 | -0.0191 | 27.3579
16.5 | 1.5498 | 0.05988 | -0.0181 | 25.8818
17 | 1.5653 | 0.06356 | -0.0172 | 24.6271
17.5 | 1.5742 | 0.06788 | -0.0162 | 23.1909
18 | 1.5814 | 0.07239 | -0.0154 | 21.8456
18.5 | 1.5876 | 0.07705 | -0.0147 | 20.6048
19 | 1.5927 | 0.08162 | -0.0138 | 19.5136
19.5 | 1.5939 | 0.08643 | -0.0128 | 18.4415
20 | 1.5751 | 0.09034 | -0.0074 | 17.4352

## 127. Re 14M Mach 0.50 (1)
BIGFOIL.COM POLAR EXPORT
NACA65-720 a=0.0
NACA65-720 a=0.0 |  |  |  | Cl Max: | 1.685 | at alpha= | 10 | deg
JavaFoil+Calcfoil stall+Eppler ext transition |  |  |  | L/D Max: | 106.808 | at alpha= | 4 | deg
Re: | 14000000 |  |  | Cd Min: | 0.00617 | at alpha= | 0 | deg
Mach: | 0.5 |  |  | Cl=0 at alpha= | -3.5556 | deg
|  |  |  | @ Cl=0.1, Cd= | 0.00703
|  |  |  | @ Cl=0.4, Cd= | 0.0069818
|  |  |  | @ Cl=0.6, Cd= | 0.0066856
alpha (deg) | Cl | Cd | Cm | Cl/Cd
-20 | -0.95 | 0.1685 | -0.014 | -5.638
-19.5 | -0.924 | 0.15504 | -0.015 | -5.962
-19 | -0.897 | 0.1437 | -0.015 | -6.239
-18.5 | -0.867 | 0.13809 | -0.015 | -6.276
-18 | -0.837 | 0.13243 | -0.016 | -6.32
-17.5 | -0.808 | 0.12847 | -0.016 | -6.29
-17 | -0.78 | 0.11874 | -0.017 | -6.572
-16.5 | -0.753 | 0.11129 | -0.017 | -6.762
-16 | -0.722 | 0.11237 | -0.017 | -6.426
-15.5 | -0.692 | 0.10854 | -0.018 | -6.379
-15 | -0.665 | 0.10043 | -0.018 | -6.618
-14.5 | -0.638 | 0.09181 | -0.02 | -6.944
-14 | -0.612 | 0.08344 | -0.021 | -7.331
-13.5 | -0.673 | 0.02094 | -0.033 | -32.123
-13 | -0.65 | 0.01657 | -0.035 | -39.217
-12.5 | -0.518 | 0.0884 | -0.019 | -5.854
-12 | -0.489 | 0.07995 | -0.02 | -6.114
-11.5 | -0.461 | 0.07332 | -0.021 | -6.284
-11 | -0.433 | 0.06703 | -0.022 | -6.455
-10.5 | -0.406 | 0.06078 | -0.024 | -6.674
-10 | -0.449 | 0.01256 | -0.041 | -35.764
-9.5 | -0.344 | 0.06675 | -0.021 | -5.151
-9 | -0.316 | 0.05854 | -0.023 | -5.39
-8.5 | -0.287 | 0.05318 | -0.024 | -5.4
-8 | -0.393 | 0.0466 | -0.028 | -8.428
-7.5 | -0.476 | 0.00997 | -0.047 | -47.725
-7 | -0.442 | 0.00933 | -0.049 | -47.391
-6.5 | -0.393 | 0.00823 | -0.05 | -47.802
-6 | -0.337 | 0.00843 | -0.051 | -39.952
-5.5 | -0.272 | 0.00803 | -0.052 | -33.905
-5 | -0.205 | 0.00757 | -0.053 | -27.043
-4.5 | -0.135 | 0.00739 | -0.055 | -18.254
-4 | -0.064 | 0.00719 | -0.056 | -8.872
-3.5 | 0.008 | 0.00709 | -0.057 | 1.134
-3 | 0.08 | 0.00703 | -0.058 | 11.43
-2.5 | 0.153 | 0.00703 | -0.059 | 21.753
-2 | 0.227 | 0.00703 | -0.06 | 32.283
-1.5 | 0.3 | 0.00694 | -0.061 | 43.24
-1 | 0.373 | 0.00693 | -0.062 | 53.806
-0.5 | 0.446 | 0.00707 | -0.063 | 63.061
0 | 0.511 | 0.00617 | -0.064 | 82.828
0.5 | 0.581 | 0.0066 | -0.065 | 88.066
1 | 0.652 | 0.00692 | -0.066 | 94.102
1.5 | 0.721 | 0.0073 | -0.067 | 98.769
2 | 0.791 | 0.00771 | -0.068 | 102.556
2.5 | 0.851 | 0.00817 | -0.069 | 104.282
3 | 0.919 | 0.00865 | -0.07 | 106.217
3.5 | 0.986 | 0.00925 | -0.071 | 106.508
4 | 1.052 | 0.00985 | -0.072 | 106.808
4.5 | 1.118 | 0.01047 | -0.073 | 106.783
5 | 1.183 | 0.01121 | -0.074 | 105.512
5.5 | 1.248 | 0.01194 | -0.075 | 104.502
6 | 1.311 | 0.0129 | -0.076 | 101.676
6.5 | 1.374 | 0.01388 | -0.077 | 98.989
7 | 1.435 | 0.01486 | -0.078 | 96.612
7.5 | 1.496 | 0.01603 | -0.079 | 93.301
8 | 1.552 | 0.01724 | -0.08 | 89.997
8.5 | 1.599 | 0.01912 | -0.081 | 83.63
9 | 1.638 | 0.02254 | -0.082 | 72.66
9.5 | 1.668 | 0.02465 | -0.082 | 67.675
10 | 1.685 | 0.02648 | -0.083 | 63.641
10.5 | 1.683 | 0.02855 | -0.084 | 58.931
11 | 1.647 | 0.03124 | -0.085 | 52.721
11.5 | 1.539 | 0.03425 | -0.086 | 44.945
12 | 1.024 | 0.03869 | -0.087 | 26.478
12.5 | 1.055 | 0.04023 | -0.087 | 26.216
13 | 1.082 | 0.045 | -0.088 | 24.055
13.5 | 1.113 | 0.04628 | -0.089 | 24.045
14 | 1.14 | 0.05163 | -0.09 | 22.076
14.5 | 1.17 | 0.05287 | -0.09 | 22.121
15 | 1.194 | 0.05968 | -0.091 | 20.014

## 128. Re 14M Mach 0.50 (2)
BIGFOIL.COM POLAR EXPORT
NACA65-720 a=0.0
NACA65-720 a=0.0 |  |  |  | Cl Max: | 1.4566 | at alpha= | 18.5 | deg
XFOIL ncrit=9 |  |  |  | L/D Max: | 206.06 | at alpha= | 3.5 | deg
Re: | 14000000 |  |  | Cd Min: | 0.15104 | at alpha= | 20 | deg
Mach: | 0.5 |  |  | Cl=0 at alpha= | -3.8757 | deg
|  |  |  | @ Cl=0.1, Cd= | 0.0061412
|  |  |  | @ Cl=0.4, Cd= | 0.0057514
|  |  |  | @ Cl=0.6, Cd= | 0.0043982
alpha (deg) | Cl | Cd | Cm | Cl/Cd
-14 | -0.3156 | 0.10162 | -0.0879 | -3.1057
-13.5 | -0.3261 | 0.09083 | -0.0952 | -3.5902
-13 | -0.3433 | 0.07935 | -0.1033 | -4.3264
-12.5 | -0.3651 | 0.06523 | -0.1147 | -5.5971
-12 | -0.3948 | 0.05417 | -0.1225 | -7.2882
-11.5 | -0.4312 | 0.04535 | -0.1262 | -9.5083
-11 | -0.4677 | 0.03817 | -0.1263 | -12.2531
-10.5 | -0.5093 | 0.03175 | -0.123 | -16.0409
-10 | -0.5492 | 0.02602 | -0.1165 | -21.1068
-9.5 | -0.5882 | 0.02009 | -0.1073 | -29.2782
-9 | -0.5971 | 0.01331 | -0.0998 | -44.861
-8.5 | -0.5653 | 0.01058 | -0.0925 | -53.431
-8 | -0.5271 | 0.0096 | -0.085 | -54.9062
-7.5 | -0.4805 | 0.0089 | -0.0789 | -53.9888
-7 | -0.4221 | 0.00831 | -0.0751 | -50.7942
-6.5 | -0.3592 | 0.00784 | -0.0724 | -45.8163
-6 | -0.2933 | 0.00748 | -0.0706 | -39.2112
-5.5 | -0.2309 | 0.00695 | -0.0686 | -33.223
-5 | -0.1602 | 0.00672 | -0.0683 | -23.8393
-4.5 | -0.0888 | 0.00654 | -0.0683 | -13.578
-4 | -0.0175 | 0.0064 | -0.0686 | -2.7344
-3.5 | 0.0529 | 0.00624 | -0.069 | 8.4776
-3 | 0.1244 | 0.00609 | -0.0698 | 20.4269
-2.5 | 0.1961 | 0.00596 | -0.0707 | 32.9027
-2 | 0.2673 | 0.00589 | -0.0718 | 45.382
-1.5 | 0.3384 | 0.00582 | -0.0729 | 58.1443
-1 | 0.4102 | 0.00574 | -0.0742 | 71.4634
-0.5 | 0.4811 | 0.00568 | -0.0755 | 84.7007
0 | 0.5502 | 0.0055 | -0.0765 | 100.0364
0.5 | 0.6067 | 0.00425 | -0.0759 | 142.7529
1 | 0.678 | 0.00428 | -0.0772 | 158.4112
1.5 | 0.7509 | 0.00435 | -0.0788 | 172.6207
2 | 0.8216 | 0.00447 | -0.08 | 183.8031
2.5 | 0.8936 | 0.00459 | -0.0812 | 194.6841
3 | 0.9631 | 0.00476 | -0.082 | 202.3319
3.5 | 1.0303 | 0.005 | -0.0822 | 206.06
4 | 1.0917 | 0.00537 | -0.0814 | 203.2961
4.5 | 1.1438 | 0.00584 | -0.0788 | 195.8562
5 | 1.1656 | 0.00645 | -0.0706 | 180.7132
5.5 | 1.1893 | 0.00735 | -0.0634 | 161.8095
6 | 1.2188 | 0.00841 | -0.0577 | 144.9227
6.5 | 1.2413 | 0.00987 | -0.0514 | 125.7649
7 | 1.2631 | 0.01156 | -0.0455 | 109.2647
7.5 | 1.2764 | 0.01371 | -0.039 | 93.0999
8 | 1.2858 | 0.01618 | -0.0325 | 79.4685
8.5 | 1.2905 | 0.01909 | -0.0261 | 67.6008
9 | 1.289 | 0.02255 | -0.0197 | 57.1619
9.5 | 1.2948 | 0.02587 | -0.0145 | 50.0503
10 | 1.3088 | 0.02901 | -0.0103 | 45.1155
10.5 | 1.3021 | 0.03347 | -0.0054 | 38.9035
11 | 1.3075 | 0.0375 | -0.0016 | 34.8667
11.5 | 1.3061 | 0.04217 | 0.002 | 30.9723
12 | 1.318 | 0.04629 | 0.0045 | 28.4727
12.5 | 1.3128 | 0.05174 | 0.0072 | 25.373
13 | 1.3076 | 0.05745 | 0.0094 | 22.7607
13.5 | 1.3352 | 0.06297 | 0.0069 | 21.2037
14 | 1.3715 | 0.06865 | 0.0033 | 19.9782
14.5 | 1.3989 | 0.07423 | 0.0014 | 18.8455
15 | 1.4219 | 0.08001 | -0.0001 | 17.7715
15.5 | 1.4292 | 0.08481 | 0.0021 | 16.8518
16 | 1.4224 | 0.08921 | 0.0068 | 15.9444
16.5 | 1.4282 | 0.09489 | 0.0077 | 15.0511
17 | 1.4379 | 0.10104 | 0.0071 | 14.231
17.5 | 1.4468 | 0.10771 | 0.0058 | 13.4324
18 | 1.4529 | 0.1149 | 0.0039 | 12.6449
18.5 | 1.4566 | 0.12259 | 0.0013 | 11.8819
19 | 1.4541 | 0.13118 | -0.0021 | 11.0848
19.5 | 1.4449 | 0.14067 | -0.0065 | 10.2716
20 | 1.4301 | 0.15104 | -0.0118 | 9.4684

## 129. Re 16M Mach 0.00 (1)
BIGFOIL.COM POLAR EXPORT
NACA65-720 a=0.0
NACA65-720 a=0.0 |  |  |  | Cl Max: | 1.836 | at alpha= | 14.5 | deg
JavaFoil+Calcfoil stall+Eppler ext transition |  |  |  | L/D Max: | 123.045 | at alpha= | 5 | deg
Re: | 16000000 |  |  | Cd Min: | 0.00526 | at alpha= | 1 | deg
Mach: | 0 |  |  | Cl=0 at alpha= | -3.5556 | deg
|  |  |  | @ Cl=0.1, Cd= | 0.0063462
|  |  |  | @ Cl=0.4, Cd= | 0.0064211
|  |  |  | @ Cl=0.6, Cd= | 0.0056823
alpha (deg) | Cl | Cd | Cm | Cl/Cd
-18 | -0.701 | 0.1278 | -0.013 | -5.485
-17.5 | -0.713 | 0.12133 | -0.014 | -5.876
-17 | -0.723 | 0.11618 | -0.014 | -6.226
-16.5 | -0.733 | 0.10924 | -0.015 | -6.707
-16 | -0.741 | 0.10163 | -0.016 | -7.291
-15.5 | -0.75 | 0.09117 | -0.017 | -8.232
-15 | -0.751 | 0.0877 | -0.018 | -8.565
-14.5 | -0.837 | 0.03003 | -0.026 | -27.874
-14 | -0.843 | 0.02452 | -0.027 | -34.4
-13.5 | -0.86 | 0.01635 | -0.029 | -52.626
-13 | -0.861 | 0.01324 | -0.031 | -64.993
-12.5 | -0.849 | 0.01196 | -0.032 | -70.956
-12 | -0.832 | 0.01145 | -0.033 | -72.633
-11.5 | -0.81 | 0.01071 | -0.034 | -75.586
-11 | -0.782 | 0.01019 | -0.035 | -76.732
-10.5 | -0.75 | 0.00863 | -0.036 | -86.916
-10 | -0.717 | 0.00915 | -0.037 | -78.388
-9.5 | -0.675 | 0.00884 | -0.038 | -76.438
-9 | -0.63 | 0.00851 | -0.039 | -74.021
-8.5 | -0.581 | 0.00821 | -0.04 | -70.82
-8 | -0.529 | 0.00787 | -0.041 | -67.152
-7.5 | -0.474 | 0.00768 | -0.041 | -61.759
-7 | -0.418 | 0.00746 | -0.042 | -56.02
-6.5 | -0.36 | 0.00729 | -0.043 | -49.421
-6 | -0.301 | 0.00711 | -0.044 | -42.363
-5.5 | -0.241 | 0.00684 | -0.045 | -35.229
-5 | -0.18 | 0.00672 | -0.046 | -26.753
-4.5 | -0.118 | 0.00658 | -0.047 | -17.91
-4 | -0.056 | 0.00649 | -0.048 | -8.571
-3.5 | 0.007 | 0.00643 | -0.049 | 1.087
-3 | 0.07 | 0.00637 | -0.05 | 10.968
-2.5 | 0.133 | 0.00632 | -0.051 | 21
-2 | 0.197 | 0.00632 | -0.052 | 31.106
-1.5 | 0.26 | 0.00632 | -0.053 | 41.102
-1 | 0.323 | 0.00648 | -0.054 | 49.819
-0.5 | 0.386 | 0.00665 | -0.055 | 58.044
0 | 0.449 | 0.00562 | -0.056 | 79.874
0.5 | 0.512 | 0.00577 | -0.057 | 88.785
1 | 0.572 | 0.00526 | -0.058 | 108.796
1.5 | 0.633 | 0.00618 | -0.059 | 102.555
2 | 0.694 | 0.00644 | -0.06 | 107.774
2.5 | 0.75 | 0.00672 | -0.061 | 111.682
3 | 0.81 | 0.00703 | -0.062 | 115.19
3.5 | 0.869 | 0.00736 | -0.062 | 118.195
4 | 0.928 | 0.00771 | -0.063 | 120.405
4.5 | 0.987 | 0.00808 | -0.064 | 122.159
5 | 1.045 | 0.0085 | -0.065 | 123.045
5.5 | 1.103 | 0.00898 | -0.066 | 122.883
6 | 1.16 | 0.00945 | -0.067 | 122.762
6.5 | 1.217 | 0.00999 | -0.068 | 121.826
7 | 1.274 | 0.01051 | -0.069 | 121.238
7.5 | 1.329 | 0.01108 | -0.07 | 119.972
8 | 1.383 | 0.01176 | -0.07 | 117.673
8.5 | 1.435 | 0.01258 | -0.071 | 114.063
9 | 1.484 | 0.01351 | -0.072 | 109.845
9.5 | 1.529 | 0.01536 | -0.073 | 99.529
10 | 1.573 | 0.01641 | -0.074 | 95.887
10.5 | 1.616 | 0.01722 | -0.075 | 93.824
11 | 1.656 | 0.01812 | -0.075 | 91.372
11.5 | 1.693 | 0.01904 | -0.076 | 88.912
12 | 1.728 | 0.02004 | -0.077 | 86.209
12.5 | 1.759 | 0.02111 | -0.078 | 83.306
13 | 1.785 | 0.02219 | -0.079 | 80.439
13.5 | 1.806 | 0.02346 | -0.079 | 76.981
14 | 1.823 | 0.02475 | -0.08 | 73.68
14.5 | 1.836 | 0.02595 | -0.081 | 70.731
15 | 1.836 | 0.02746 | -0.082 | 66.862
15.5 | 1.83 | 0.02899 | -0.082 | 63.129
16 | 1.819 | 0.03051 | -0.083 | 59.624
16.5 | 1.802 | 0.03227 | -0.084 | 55.841
17 | 1.78 | 0.03439 | -0.085 | 51.758
17.5 | 1.753 | 0.03643 | -0.085 | 48.122
18 | 1.722 | 0.03866 | -0.086 | 44.542
18.5 | 1.686 | 0.04103 | -0.087 | 41.103
19 | 1.648 | 0.04338 | -0.087 | 37.997
19.5 | 1.606 | 0.04634 | -0.088 | 34.657

## 130. Re 16M Mach 0.00 (2)
BIGFOIL.COM POLAR EXPORT
NACA65-720 a=0.0
NACA65-720 a=0.0 |  |  |  | Cl Max: | 1.6661 | at alpha= | 20 | deg
XFOIL ncrit=9 |  |  |  | L/D Max: | 185.597 | at alpha= | 4 | deg
Re: | 16000000 |  |  | Cd Min: | 0.07438 | at alpha= | 20 | deg
Mach: | 0 |  |  | Cl=0 at alpha= | -3.7382 | deg
|  |  |  | @ Cl=0.1, Cd= | 0.0056291
|  |  |  | @ Cl=0.4, Cd= | 0.0051871
|  |  |  | @ Cl=0.6, Cd= | 0.0039555
alpha (deg) | Cl | Cd | Cm | Cl/Cd
-20 | -1.4207 | 0.02605 | -0.0861 | -54.5374
-19.5 | -1.3986 | 0.02416 | -0.0846 | -57.8891
-19 | -1.3743 | 0.02249 | -0.083 | -61.1072
-18.5 | -1.3495 | 0.0209 | -0.0811 | -64.5694
-18 | -1.3222 | 0.01953 | -0.0792 | -67.701
-17.5 | -1.2942 | 0.01823 | -0.0772 | -70.9929
-17 | -1.2638 | 0.01712 | -0.0751 | -73.8201
-16.5 | -1.232 | 0.01612 | -0.073 | -76.4268
-16 | -1.2 | 0.01518 | -0.0707 | -79.0514
-15.5 | -1.1671 | 0.01432 | -0.0683 | -81.5014
-15 | -1.1324 | 0.01357 | -0.066 | -83.4488
-14.5 | -1.0967 | 0.01292 | -0.0636 | -84.8839
-14 | -1.0621 | 0.01227 | -0.0608 | -86.5607
-13.5 | -1.0286 | 0.01166 | -0.0576 | -88.2161
-13 | -0.9965 | 0.01123 | -0.0537 | -88.7355
-12.5 | -0.9536 | 0.01076 | -0.0519 | -88.6245
-12 | -0.9077 | 0.01028 | -0.0506 | -88.2977
-11.5 | -0.8598 | 0.00984 | -0.0496 | -87.378
-11 | -0.8111 | 0.00939 | -0.0488 | -86.3791
-10.5 | -0.7602 | 0.009 | -0.0483 | -84.4667
-10 | -0.7081 | 0.00864 | -0.048 | -81.956
-9.5 | -0.6546 | 0.00835 | -0.048 | -78.3952
-9 | -0.6004 | 0.00806 | -0.048 | -74.4913
-8.5 | -0.5457 | 0.00776 | -0.0482 | -70.3222
-8 | -0.491 | 0.00744 | -0.0484 | -65.9946
-7.5 | -0.4351 | 0.00719 | -0.0487 | -60.5146
-7 | -0.3805 | 0.00683 | -0.0489 | -55.7101
-6.5 | -0.3247 | 0.00651 | -0.0493 | -49.8771
-6 | -0.2666 | 0.00633 | -0.0501 | -42.1169
-5.5 | -0.2081 | 0.00618 | -0.051 | -33.6731
-5 | -0.1493 | 0.00607 | -0.0519 | -24.5964
-4.5 | -0.0902 | 0.00596 | -0.053 | -15.1342
-4 | -0.031 | 0.00582 | -0.054 | -5.3265
-3.5 | 0.0282 | 0.00571 | -0.055 | 4.9387
-3 | 0.0875 | 0.00565 | -0.0561 | 15.4867
-2.5 | 0.1473 | 0.00555 | -0.0573 | 26.5405
-2 | 0.2069 | 0.00546 | -0.0585 | 37.8938
-1.5 | 0.2664 | 0.00542 | -0.0597 | 49.1513
-1 | 0.3262 | 0.00534 | -0.0609 | 61.0861
-0.5 | 0.3853 | 0.00523 | -0.0621 | 73.6711
0 | 0.4435 | 0.00506 | -0.0632 | 87.6482
0.5 | 0.4948 | 0.00398 | -0.0634 | 124.3216
1 | 0.5537 | 0.00394 | -0.0646 | 140.533
1.5 | 0.6136 | 0.00396 | -0.066 | 154.9495
2 | 0.6731 | 0.00404 | -0.0673 | 166.6089
2.5 | 0.7317 | 0.00417 | -0.0685 | 175.4676
3 | 0.7897 | 0.00436 | -0.0696 | 181.1239
3.5 | 0.846 | 0.00462 | -0.0705 | 183.1169
4 | 0.902 | 0.00486 | -0.0713 | 185.5967
4.5 | 0.9554 | 0.00521 | -0.0716 | 183.3781
5 | 1.0099 | 0.00546 | -0.0722 | 184.9634
5.5 | 1.0611 | 0.00582 | -0.0722 | 182.3196
6 | 1.1078 | 0.00631 | -0.0714 | 175.5626
6.5 | 1.155 | 0.00668 | -0.0706 | 172.9042
7 | 1.1932 | 0.00724 | -0.0683 | 164.8066
7.5 | 1.2045 | 0.00792 | -0.0606 | 152.0833
8 | 1.2078 | 0.00909 | -0.0524 | 132.8713
8.5 | 1.224 | 0.01025 | -0.0471 | 119.4146
9 | 1.2356 | 0.01177 | -0.0416 | 104.9788
9.5 | 1.2581 | 0.01306 | -0.0381 | 96.3323
10 | 1.2667 | 0.01504 | -0.033 | 84.2221
10.5 | 1.28 | 0.01698 | -0.0289 | 75.3828
11 | 1.303 | 0.01857 | -0.0263 | 70.1669
11.5 | 1.3104 | 0.02111 | -0.0222 | 62.0748
12 | 1.3263 | 0.02334 | -0.0194 | 56.8252
12.5 | 1.3365 | 0.026 | -0.0162 | 51.4038
13 | 1.3558 | 0.02815 | -0.0141 | 48.1634
13.5 | 1.409 | 0.03045 | -0.0192 | 46.2726
14 | 1.5017 | 0.03364 | -0.0334 | 44.6403
14.5 | 1.4808 | 0.03602 | -0.0235 | 41.1105
15 | 1.5251 | 0.03876 | -0.0273 | 39.3473
15.5 | 1.5585 | 0.04156 | -0.029 | 37.5
16 | 1.5732 | 0.04483 | -0.0279 | 35.0926
16.5 | 1.5896 | 0.04795 | -0.027 | 33.1512
17 | 1.6063 | 0.05108 | -0.0262 | 31.4468
17.5 | 1.6194 | 0.05462 | -0.0255 | 29.6485
18 | 1.6311 | 0.05829 | -0.0247 | 27.9825
18.5 | 1.6459 | 0.06167 | -0.0242 | 26.6888
19 | 1.653 | 0.06586 | -0.0236 | 25.0987
19.5 | 1.6584 | 0.07022 | -0.0231 | 23.6172
20 | 1.6661 | 0.07438 | -0.0227 | 22.3998

## 131. Re 16M Mach 0.10 (1)
BIGFOIL.COM POLAR EXPORT
NACA65-720 a=0.0
NACA65-720 a=0.0 |  |  |  | Cl Max: | 1.832 | at alpha= | 14.5 | deg
JavaFoil+Calcfoil stall+Eppler ext transition |  |  |  | L/D Max: | 122.534 | at alpha= | 5.5 | deg
Re: | 16000000 |  |  | Cd Min: | 0.00561 | at alpha= | 0 | deg
Mach: | 0.1 |  |  | Cl=0 at alpha= | -3.5556 | deg
|  |  |  | @ Cl=0.1, Cd= | 0.0064067
|  |  |  | @ Cl=0.4, Cd= | 0.0065005
|  |  |  | @ Cl=0.6, Cd= | 0.0060843
alpha (deg) | Cl | Cd | Cm | Cl/Cd
-18 | -0.66 | 0.13046 | -0.013 | -5.056
-17.5 | -0.675 | 0.1235 | -0.014 | -5.469
-17 | -0.689 | 0.11745 | -0.014 | -5.869
-16.5 | -0.701 | 0.11213 | -0.015 | -6.256
-16 | -0.714 | 0.10293 | -0.016 | -6.933
-15.5 | -0.721 | 0.0979 | -0.016 | -7.368
-15 | -0.73 | 0.08928 | -0.018 | -8.172
-14.5 | -0.74 | 0.07715 | -0.02 | -9.594
-14 | -0.829 | 0.02417 | -0.028 | -34.284
-13.5 | -0.836 | 0.01918 | -0.029 | -43.587
-13 | -0.849 | 0.01345 | -0.031 | -63.133
-12.5 | -0.84 | 0.01217 | -0.032 | -69.006
-12 | -0.824 | 0.0117 | -0.033 | -70.407
-11.5 | -0.804 | 0.01094 | -0.034 | -73.467
-11 | -0.779 | 0.01028 | -0.035 | -75.735
-10.5 | -0.748 | 0.00982 | -0.036 | -76.162
-10 | -0.713 | 0.00884 | -0.037 | -80.688
-9.5 | -0.676 | 0.00897 | -0.038 | -75.322
-9 | -0.631 | 0.00861 | -0.039 | -73.277
-8.5 | -0.583 | 0.00824 | -0.04 | -70.746
-8 | -0.53 | 0.00798 | -0.041 | -66.476
-7.5 | -0.476 | 0.00778 | -0.042 | -61.208
-7 | -0.42 | 0.00756 | -0.043 | -55.527
-6.5 | -0.362 | 0.00733 | -0.044 | -49.317
-6 | -0.302 | 0.00718 | -0.045 | -42.098
-5.5 | -0.242 | 0.00686 | -0.046 | -35.263
-5 | -0.181 | 0.00674 | -0.047 | -26.785
-4.5 | -0.118 | 0.00658 | -0.048 | -18.014
-4 | -0.056 | 0.00651 | -0.049 | -8.587
-3.5 | 0.007 | 0.00642 | -0.05 | 1.095
-3 | 0.07 | 0.00644 | -0.051 | 10.887
-2.5 | 0.133 | 0.00637 | -0.052 | 20.938
-2 | 0.198 | 0.00635 | -0.053 | 31.14
-1.5 | 0.261 | 0.00634 | -0.054 | 41.165
-1 | 0.325 | 0.00644 | -0.055 | 50.386
-0.5 | 0.388 | 0.00671 | -0.056 | 57.797
0 | 0.451 | 0.00561 | -0.057 | 80.512
0.5 | 0.515 | 0.00584 | -0.058 | 88.172
1 | 0.575 | 0.00599 | -0.058 | 95.914
1.5 | 0.636 | 0.00622 | -0.059 | 102.302
2 | 0.698 | 0.00649 | -0.06 | 107.44
2.5 | 0.754 | 0.00675 | -0.061 | 111.729
3 | 0.814 | 0.00709 | -0.062 | 114.69
3.5 | 0.873 | 0.00742 | -0.063 | 117.711
4 | 0.933 | 0.00776 | -0.064 | 120.119
4.5 | 0.991 | 0.00814 | -0.065 | 121.811
5 | 1.05 | 0.00858 | -0.065 | 122.386
5.5 | 1.108 | 0.00904 | -0.066 | 122.534
6 | 1.166 | 0.00955 | -0.067 | 122.012
6.5 | 1.223 | 0.01008 | -0.068 | 121.358
7 | 1.279 | 0.01064 | -0.069 | 120.234
7.5 | 1.335 | 0.01121 | -0.07 | 119.088
8 | 1.389 | 0.0119 | -0.071 | 116.754
8.5 | 1.44 | 0.01274 | -0.072 | 113.098
9 | 1.49 | 0.01367 | -0.072 | 109.005
9.5 | 1.535 | 0.01557 | -0.073 | 98.537
10 | 1.579 | 0.01662 | -0.074 | 95.012
10.5 | 1.621 | 0.01746 | -0.075 | 92.868
11 | 1.661 | 0.01837 | -0.076 | 90.387
11.5 | 1.697 | 0.01935 | -0.077 | 87.745
12 | 1.731 | 0.02034 | -0.077 | 85.084
12.5 | 1.761 | 0.02146 | -0.078 | 82.064
13 | 1.787 | 0.02259 | -0.079 | 79.082
13.5 | 1.806 | 0.02389 | -0.08 | 75.594
14 | 1.821 | 0.0252 | -0.081 | 72.278
14.5 | 1.832 | 0.02646 | -0.081 | 69.226
15 | 1.829 | 0.02801 | -0.082 | 65.295
15.5 | 1.82 | 0.02958 | -0.083 | 61.524
16 | 1.805 | 0.03115 | -0.084 | 57.93
16.5 | 1.784 | 0.03299 | -0.084 | 54.058
17 | 1.757 | 0.03523 | -0.085 | 49.87
17.5 | 1.725 | 0.0376 | -0.086 | 45.861
18 | 1.688 | 0.03991 | -0.086 | 42.288
18.5 | 1.647 | 0.04217 | -0.087 | 39.061
19 | 1.603 | 0.04492 | -0.087 | 35.682
19.5 | 1.555 | 0.04784 | -0.088 | 32.51

## 132. Re 16M Mach 0.10 (2)
BIGFOIL.COM POLAR EXPORT
NACA65-720 a=0.0
NACA65-720 a=0.0 |  |  |  | Cl Max: | 1.6602 | at alpha= | 20 | deg
XFOIL ncrit=9 |  |  |  | L/D Max: | 186.468 | at alpha= | 4 | deg
Re: | 16000000 |  |  | Cd Min: | 0.07674 | at alpha= | 20 | deg
Mach: | 0.1 |  |  | Cl=0 at alpha= | -3.742 | deg
|  |  |  | @ Cl=0.1, Cd= | 0.0056409
|  |  |  | @ Cl=0.4, Cd= | 0.0051771
|  |  |  | @ Cl=0.6, Cd= | 0.0039641
alpha (deg) | Cl | Cd | Cm | Cl/Cd
-20 | -1.4127 | 0.02806 | -0.0907 | -50.3457
-19.5 | -1.3949 | 0.02572 | -0.089 | -54.2341
-19 | -1.3723 | 0.02382 | -0.0873 | -57.6113
-18.5 | -1.349 | 0.02202 | -0.0853 | -61.2625
-18 | -1.3229 | 0.02048 | -0.0833 | -64.5947
-17.5 | -1.2958 | 0.01903 | -0.0811 | -68.0925
-17 | -1.2661 | 0.01781 | -0.0789 | -71.0893
-16.5 | -1.2344 | 0.01671 | -0.0766 | -73.8719
-16 | -1.202 | 0.0157 | -0.0743 | -76.5605
-15.5 | -1.1689 | 0.01477 | -0.0718 | -79.1401
-15 | -1.1341 | 0.01396 | -0.0693 | -81.2393
-14.5 | -1.0982 | 0.01326 | -0.0668 | -82.8205
-14 | -1.0629 | 0.01255 | -0.064 | -84.6932
-13.5 | -1.0283 | 0.0119 | -0.0609 | -86.4118
-13 | -0.9944 | 0.01137 | -0.0573 | -87.4582
-12.5 | -0.9569 | 0.01095 | -0.0542 | -87.3881
-12 | -0.9115 | 0.01044 | -0.0526 | -87.3084
-11.5 | -0.8638 | 0.00999 | -0.0514 | -86.4665
-11 | -0.815 | 0.00952 | -0.0503 | -85.6092
-10.5 | -0.7642 | 0.0091 | -0.0497 | -83.978
-10 | -0.7121 | 0.00872 | -0.0492 | -81.6628
-9.5 | -0.6585 | 0.00841 | -0.049 | -78.2996
-9 | -0.6038 | 0.00812 | -0.049 | -74.3596
-8.5 | -0.5487 | 0.00781 | -0.0491 | -70.2561
-8 | -0.4937 | 0.00749 | -0.0491 | -65.9146
-7.5 | -0.4374 | 0.00724 | -0.0495 | -60.4144
-7 | -0.3819 | 0.00691 | -0.0497 | -55.2677
-6.5 | -0.3265 | 0.00653 | -0.0499 | -50
-6 | -0.2679 | 0.00635 | -0.0506 | -42.189
-5.5 | -0.2091 | 0.0062 | -0.0515 | -33.7258
-5 | -0.1499 | 0.00609 | -0.0524 | -24.6141
-4.5 | -0.0903 | 0.00597 | -0.0534 | -15.1256
-4 | -0.0307 | 0.00583 | -0.0544 | -5.2659
-3.5 | 0.0288 | 0.00572 | -0.0554 | 5.035
-3 | 0.0885 | 0.00566 | -0.0565 | 15.636
-2.5 | 0.1488 | 0.00556 | -0.0577 | 26.7626
-2 | 0.2087 | 0.00547 | -0.0589 | 38.1536
-1.5 | 0.2686 | 0.00543 | -0.0601 | 49.4659
-1 | 0.3288 | 0.00534 | -0.0614 | 61.573
0 | 0.4468 | 0.00507 | -0.0636 | 88.1262
0.5 | 0.4983 | 0.00398 | -0.0638 | 125.201
1 | 0.5576 | 0.00395 | -0.0651 | 141.1646
1.5 | 0.6179 | 0.00397 | -0.0664 | 155.6423
2 | 0.6778 | 0.00405 | -0.0678 | 167.358
2.5 | 0.7368 | 0.00418 | -0.069 | 176.2679
3 | 0.7952 | 0.00437 | -0.0701 | 181.968
3.5 | 0.8519 | 0.00463 | -0.0709 | 183.9957
4 | 0.9081 | 0.00487 | -0.0717 | 186.4682
4.5 | 0.9617 | 0.00523 | -0.072 | 183.8815
5 | 1.0164 | 0.00549 | -0.0725 | 185.1366
5.5 | 1.0683 | 0.00583 | -0.0725 | 183.2419
6 | 1.1149 | 0.00632 | -0.0716 | 176.4082
6.5 | 1.1611 | 0.00672 | -0.0706 | 172.7827
7 | 1.1983 | 0.00729 | -0.0679 | 164.3759
7.5 | 1.2042 | 0.00803 | -0.0592 | 149.9626
8 | 1.2114 | 0.0092 | -0.0517 | 131.6739
8.5 | 1.2271 | 0.01041 | -0.0464 | 117.877
9 | 1.2381 | 0.01201 | -0.0408 | 103.0891
9.5 | 1.2578 | 0.01346 | -0.0369 | 93.4473
10 | 1.2665 | 0.01549 | -0.0319 | 81.7624
10.5 | 1.2802 | 0.01746 | -0.0279 | 73.3219
11.5 | 1.3108 | 0.0217 | -0.0212 | 60.4055
12 | 1.3261 | 0.02402 | -0.0183 | 55.2082
12.5 | 1.3349 | 0.02685 | -0.0151 | 49.7169
13 | 1.3557 | 0.02895 | -0.013 | 46.829
13.5 | 1.4079 | 0.03155 | -0.0183 | 44.6244
14 | 1.5021 | 0.03468 | -0.0324 | 43.3131
15 | 1.5222 | 0.04018 | -0.0261 | 37.8845
15.5 | 1.5546 | 0.04315 | -0.0277 | 36.0278
16 | 1.5723 | 0.04615 | -0.0267 | 34.0693
16.5 | 1.5869 | 0.04955 | -0.0257 | 32.0262
17 | 1.5994 | 0.05318 | -0.0248 | 30.0752
17.5 | 1.6175 | 0.05621 | -0.0241 | 28.776
18 | 1.6283 | 0.06007 | -0.0234 | 27.1067
18.5 | 1.6372 | 0.06419 | -0.0228 | 25.5055
19 | 1.645 | 0.06832 | -0.0222 | 24.0779
19.5 | 1.6554 | 0.07221 | -0.0217 | 22.9248
20 | 1.6602 | 0.07674 | -0.0213 | 21.6341

## 133. Re 16M Mach 0.25 (1)
BIGFOIL.COM POLAR EXPORT
NACA65-720 a=0.0
NACA65-720 a=0.0 |  |  |  | Cl Max: | 1.796 | at alpha= | 14 | deg
JavaFoil+Calcfoil stall+Eppler ext transition |  |  |  | L/D Max: | 119.585 | at alpha= | 5 | deg
Re: | 16000000 |  |  | Cd Min: | 0.00577 | at alpha= | 0 | deg
Mach: | 0.25 |  |  | Cl=0 at alpha= | -3.5547 | deg
|  |  |  | @ Cl=0.1, Cd= | 0.0064928
|  |  |  | @ Cl=0.4, Cd= | 0.0068137
|  |  |  | @ Cl=0.6, Cd= | 0.0061902
alpha (deg) | Cl | Cd | Cm | Cl/Cd
-16.5 | -0.424 | 0.12324 | -0.014 | -3.44
-16 | -0.468 | 0.11678 | -0.014 | -4.007
-15.5 | -0.507 | 0.11123 | -0.015 | -4.558
-15 | -0.542 | 0.10423 | -0.015 | -5.2
-14.5 | -0.572 | 0.09864 | -0.016 | -5.8
-14 | -0.597 | 0.09151 | -0.017 | -6.523
-13.5 | -0.617 | 0.08426 | -0.018 | -7.329
-13 | -0.633 | 0.07578 | -0.02 | -8.359
-12.5 | -0.647 | 0.06598 | -0.022 | -9.803
-12 | -0.74 | 0.01787 | -0.032 | -41.406
-11.5 | -0.752 | 0.01314 | -0.034 | -57.222
-11 | -0.746 | 0.01136 | -0.035 | -65.698
-10.5 | -0.728 | 0.01063 | -0.037 | -68.488
-10 | -0.702 | 0.00999 | -0.038 | -70.332
-9.5 | -0.67 | 0.00843 | -0.039 | -79.463
-9 | -0.634 | 0.00905 | -0.04 | -70.095
-8.5 | -0.589 | 0.00863 | -0.041 | -68.287
-8 | -0.538 | 0.00824 | -0.042 | -65.325
-7.5 | -0.485 | 0.00793 | -0.043 | -61.104
-7 | -0.428 | 0.00776 | -0.044 | -55.156
-6.5 | -0.37 | 0.0075 | -0.045 | -49.318
-6 | -0.31 | 0.00733 | -0.046 | -42.242
-5.5 | -0.248 | 0.00693 | -0.047 | -35.776
-5 | -0.185 | 0.00681 | -0.048 | -27.206
-4.5 | -0.122 | 0.00673 | -0.049 | -18.063
-4 | -0.057 | 0.00665 | -0.05 | -8.624
-3.5 | 0.007 | 0.00656 | -0.051 | 1.101
-3 | 0.072 | 0.00651 | -0.052 | 11.067
-2.5 | 0.137 | 0.00647 | -0.053 | 21.197
-2 | 0.203 | 0.00643 | -0.054 | 31.558
-1.5 | 0.268 | 0.00642 | -0.055 | 41.78
-1 | 0.333 | 0.00656 | -0.056 | 50.841
-0.5 | 0.399 | 0.00683 | -0.057 | 58.398
0 | 0.464 | 0.00577 | -0.058 | 80.383
0.5 | 0.526 | 0.00591 | -0.059 | 88.933
1 | 0.589 | 0.00615 | -0.06 | 95.737
1.5 | 0.652 | 0.00638 | -0.061 | 102.23
2 | 0.715 | 0.0067 | -0.062 | 106.653
2.5 | 0.772 | 0.00699 | -0.062 | 110.421
3 | 0.833 | 0.00735 | -0.063 | 113.403
3.5 | 0.894 | 0.00771 | -0.064 | 116.031
4 | 0.955 | 0.00809 | -0.065 | 118.054
4.5 | 1.015 | 0.00851 | -0.066 | 119.274
5 | 1.075 | 0.00899 | -0.067 | 119.585
5.5 | 1.135 | 0.0095 | -0.068 | 119.378
6 | 1.193 | 0.01008 | -0.069 | 118.37
6.5 | 1.252 | 0.01066 | -0.07 | 117.396
7 | 1.309 | 0.01126 | -0.071 | 116.277
7.5 | 1.366 | 0.01191 | -0.072 | 114.739
8 | 1.421 | 0.01269 | -0.072 | 111.964
8.5 | 1.473 | 0.01369 | -0.073 | 107.557
9 | 1.522 | 0.01468 | -0.074 | 103.619
9.5 | 1.566 | 0.0168 | -0.075 | 93.191
10 | 1.608 | 0.01791 | -0.076 | 89.778
10.5 | 1.649 | 0.0189 | -0.077 | 87.209
11 | 1.685 | 0.01996 | -0.078 | 84.427
11.5 | 1.718 | 0.0211 | -0.078 | 81.418
12 | 1.746 | 0.02227 | -0.079 | 78.417
12.5 | 1.77 | 0.02363 | -0.08 | 74.88
13 | 1.786 | 0.02492 | -0.081 | 71.663
13.5 | 1.794 | 0.0264 | -0.082 | 67.979
14 | 1.796 | 0.02794 | -0.082 | 64.275
14.5 | 1.789 | 0.02981 | -0.083 | 60.009
15 | 1.763 | 0.03155 | -0.084 | 55.893
15.5 | 1.727 | 0.03354 | -0.085 | 51.49
16 | 1.68 | 0.03604 | -0.085 | 46.627
16.5 | 1.623 | 0.03859 | -0.086 | 42.07
17 | 1.557 | 0.04115 | -0.087 | 37.841
17.5 | 1.481 | 0.04492 | -0.087 | 32.974
18 | 1.396 | 0.05 | -0.088 | 27.912
18.5 | 1.304 | 0.05468 | -0.088 | 23.84
19 | 1.206 | 0.05974 | -0.088 | 20.179

## 134. Re 16M Mach 0.25 (2)
BIGFOIL.COM POLAR EXPORT
NACA65-720 a=0.0
NACA65-720 a=0.0 |  |  |  | Cl Max: | 1.613 | at alpha= | 19.5 | deg
XFOIL ncrit=9 |  |  |  | L/D Max: | 189.871 | at alpha= | 3.5 | deg
Re: | 16000000 |  |  | Cd Min: | 0.09037 | at alpha= | 20 | deg
Mach: | 0.25 |  |  | Cl=0 at alpha= | -3.763 | deg
|  |  |  | @ Cl=0.1, Cd= | 0.0056909
|  |  |  | @ Cl=0.4, Cd= | 0.0053062
|  |  |  | @ Cl=0.6, Cd= | 0.0039998
alpha (deg) | Cl | Cd | Cm | Cl/Cd
-20 | -1.2057 | 0.05524 | -0.1059 | -21.8266
-19.5 | -1.2414 | 0.04616 | -0.1089 | -26.8934
-19 | -1.2462 | 0.04062 | -0.1094 | -30.6795
-18.5 | -1.2611 | 0.03484 | -0.1087 | -36.1969
-18 | -1.2597 | 0.03071 | -0.107 | -41.0192
-17.5 | -1.2573 | 0.02697 | -0.1044 | -46.6185
-17 | -1.2434 | 0.0242 | -0.1014 | -51.3802
-16.5 | -1.2232 | 0.02187 | -0.0983 | -55.9305
-16 | -1.1986 | 0.01994 | -0.095 | -60.1103
-15.5 | -1.1714 | 0.01821 | -0.0915 | -64.3273
-15 | -1.1391 | 0.01682 | -0.0882 | -67.7229
-14.5 | -1.1036 | 0.01569 | -0.0849 | -70.3378
-14 | -1.0686 | 0.01454 | -0.0815 | -73.4938
-13.5 | -1.0323 | 0.01354 | -0.0779 | -76.2408
-13 | -0.9932 | 0.01274 | -0.0746 | -77.9592
-12.5 | -0.9544 | 0.01199 | -0.071 | -79.5997
-12 | -0.917 | 0.01132 | -0.067 | -81.0071
-11.5 | -0.8808 | 0.01086 | -0.0624 | -81.105
-11 | -0.8339 | 0.01025 | -0.06 | -81.3561
-10.5 | -0.7836 | 0.00973 | -0.0581 | -80.5344
-10 | -0.7317 | 0.00924 | -0.0565 | -79.1883
-9.5 | -0.6777 | 0.00883 | -0.0554 | -76.7497
-9 | -0.6224 | 0.00842 | -0.0545 | -73.9192
-8.5 | -0.5653 | 0.00809 | -0.054 | -69.8764
-8 | -0.5079 | 0.00777 | -0.0537 | -65.3668
-7.5 | -0.4503 | 0.00746 | -0.0534 | -60.3619
-7 | -0.3917 | 0.00716 | -0.0534 | -54.7067
-6.5 | -0.3356 | 0.00669 | -0.0531 | -50.1644
-6 | -0.2753 | 0.00647 | -0.0536 | -42.5502
-5.5 | -0.2146 | 0.00629 | -0.0541 | -34.1176
-5 | -0.1531 | 0.00616 | -0.0549 | -24.8539
-4.5 | -0.0911 | 0.00603 | -0.0558 | -15.1078
-4 | -0.0292 | 0.00589 | -0.0568 | -4.9576
-3.5 | 0.0324 | 0.00578 | -0.0578 | 5.6055
-3 | 0.0943 | 0.0057 | -0.0588 | 16.5439
-2.5 | 0.1567 | 0.0056 | -0.06 | 27.9821
-2 | 0.2187 | 0.00553 | -0.0612 | 39.5479
-1.5 | 0.2807 | 0.00547 | -0.0624 | 51.3163
-1 | 0.3431 | 0.00538 | -0.0637 | 63.7732
-0.5 | 0.4048 | 0.0053 | -0.0649 | 76.3774
0 | 0.4653 | 0.00512 | -0.0659 | 90.8789
0.5 | 0.518 | 0.00401 | -0.0661 | 129.1771
1 | 0.5795 | 0.00399 | -0.0674 | 145.2381
1.5 | 0.642 | 0.00402 | -0.0688 | 159.7015
2 | 0.7041 | 0.0041 | -0.0701 | 171.7317
2.5 | 0.7652 | 0.00423 | -0.0713 | 180.8983
3 | 0.8257 | 0.00441 | -0.0724 | 187.2336
3.5 | 0.8848 | 0.00466 | -0.0732 | 189.8712
4 | 0.9417 | 0.00496 | -0.0737 | 189.8589
4.5 | 0.9971 | 0.0053 | -0.0739 | 188.1321
5 | 1.052 | 0.00562 | -0.0739 | 187.1886
5.5 | 1.1059 | 0.00592 | -0.0738 | 186.8074
6 | 1.1523 | 0.00642 | -0.0723 | 179.486
6.5 | 1.1906 | 0.00697 | -0.0693 | 170.8178
7 | 1.2051 | 0.00758 | -0.0616 | 158.9842
8 | 1.2285 | 0.00999 | -0.0479 | 122.973
8.5 | 1.2414 | 0.01156 | -0.0422 | 107.3875
9 | 1.25 | 0.01353 | -0.0364 | 92.3873
9.5 | 1.2634 | 0.01548 | -0.0317 | 81.615
10 | 1.2684 | 0.01798 | -0.0264 | 70.5451
10.5 | 1.28 | 0.02039 | -0.0223 | 62.7759
11 | 1.2971 | 0.02267 | -0.0191 | 57.2166
11.5 | 1.3047 | 0.02565 | -0.0153 | 50.8655
12 | 1.3162 | 0.02856 | -0.0122 | 46.0854
12.5 | 1.3261 | 0.03168 | -0.0093 | 41.8592
13 | 1.3459 | 0.03414 | -0.0072 | 39.423
13.5 | 1.3985 | 0.03737 | -0.0127 | 37.4231
14 | 1.4893 | 0.04172 | -0.0269 | 35.6975
14.5 | 1.4672 | 0.04416 | -0.0167 | 33.2246
15 | 1.5084 | 0.0476 | -0.0199 | 31.6891
15.5 | 1.5373 | 0.0513 | -0.0213 | 29.9669
16 | 1.5517 | 0.05501 | -0.0201 | 28.2076
16.5 | 1.5666 | 0.05863 | -0.019 | 26.7201
17 | 1.5782 | 0.06271 | -0.0181 | 25.1666
17.5 | 1.5893 | 0.06687 | -0.0172 | 23.767
18 | 1.5988 | 0.07114 | -0.0164 | 22.474
18.5 | 1.6076 | 0.07554 | -0.0157 | 21.2814
19 | 1.6108 | 0.08045 | -0.015 | 20.0224
19.5 | 1.613 | 0.08539 | -0.0143 | 18.8898
20 | 1.6125 | 0.09037 | -0.0133 | 17.8433

## 135. Re 16M Mach 0.50 (1)
BIGFOIL.COM POLAR EXPORT
NACA65-720 a=0.0
NACA65-720 a=0.0 |  |  |  | Cl Max: | 1.687 | at alpha= | 10 | deg
JavaFoil+Calcfoil stall+Eppler ext transition |  |  |  | L/D Max: | 106.906 | at alpha= | 4 | deg
Re: | 16000000 |  |  | Cd Min: | 0.00635 | at alpha= | -1.5 | deg
Mach: | 0.5 |  |  | Cl=0 at alpha= | -3.5556 | deg
|  |  |  | @ Cl=0.1, Cd= | 0.0069145
|  |  |  | @ Cl=0.4, Cd= | 0.007131
|  |  |  | @ Cl=0.6, Cd= | 0.006751
alpha (deg) | Cl | Cd | Cm | Cl/Cd
-20 | -0.95 | 0.17464 | -0.014 | -5.442
-19.5 | -0.923 | 0.16062 | -0.015 | -5.749
-19 | -0.895 | 0.1538 | -0.015 | -5.819
-18.5 | -0.865 | 0.14756 | -0.015 | -5.864
-18 | -0.836 | 0.14212 | -0.015 | -5.882
-17.5 | -0.807 | 0.1357 | -0.016 | -5.948
-17 | -0.779 | 0.12679 | -0.016 | -6.142
-16.5 | -0.75 | 0.11899 | -0.017 | -6.306
-16 | -0.723 | 0.11218 | -0.018 | -6.442
-15.5 | -0.693 | 0.10678 | -0.018 | -6.491
-15 | -0.665 | 0.09909 | -0.019 | -6.715
-14.5 | -0.639 | 0.09008 | -0.02 | -7.094
-14 | -0.615 | 0.07953 | -0.022 | -7.737
-13.5 | -0.679 | 0.01869 | -0.034 | -36.315
-13 | -0.652 | 0.01576 | -0.035 | -41.367
-12.5 | -0.518 | 0.08636 | -0.019 | -5.993
-12 | -0.489 | 0.08004 | -0.02 | -6.108
-11.5 | -0.461 | 0.07244 | -0.021 | -6.363
-11 | -0.433 | 0.06568 | -0.023 | -6.598
-10.5 | -0.412 | 0.05407 | -0.028 | -7.619
-10 | -0.451 | 0.01203 | -0.041 | -37.467
-9.5 | -0.344 | 0.06598 | -0.021 | -5.212
-9 | -0.316 | 0.05804 | -0.023 | -5.437
-8.5 | -0.287 | 0.0528 | -0.024 | -5.441
-8 | -0.393 | 0.04587 | -0.028 | -8.576
-7.5 | -0.476 | 0.00974 | -0.047 | -48.893
-7 | -0.443 | 0.00917 | -0.049 | -48.303
-6.5 | -0.394 | 0.00803 | -0.05 | -49.005
-6 | -0.337 | 0.00825 | -0.051 | -40.779
-5.5 | -0.272 | 0.00798 | -0.052 | -34.145
-5 | -0.205 | 0.00746 | -0.053 | -27.441
-4.5 | -0.135 | 0.00728 | -0.055 | -18.526
-4 | -0.064 | 0.00705 | -0.056 | -9.037
-3.5 | 0.008 | 0.00695 | -0.057 | 1.156
-3 | 0.08 | 0.00692 | -0.058 | 11.603
-2.5 | 0.153 | 0.0069 | -0.059 | 22.158
-2 | 0.227 | 0.0069 | -0.06 | 32.915
-1.5 | 0.3 | 0.00635 | -0.061 | 47.259
-1 | 0.373 | 0.00702 | -0.062 | 53.11
-0.5 | 0.446 | 0.00732 | -0.063 | 60.884
0 | 0.511 | 0.00638 | -0.064 | 80.124
0.5 | 0.581 | 0.00666 | -0.065 | 87.292
1 | 0.652 | 0.007 | -0.066 | 93.063
1.5 | 0.722 | 0.00737 | -0.067 | 97.934
2 | 0.791 | 0.00781 | -0.068 | 101.23
2.5 | 0.852 | 0.00822 | -0.069 | 103.615
3 | 0.919 | 0.00873 | -0.07 | 105.288
3.5 | 0.986 | 0.00927 | -0.071 | 106.337
4 | 1.053 | 0.00985 | -0.072 | 106.906
4.5 | 1.119 | 0.0105 | -0.073 | 106.5
5 | 1.184 | 0.01117 | -0.074 | 105.931
5.5 | 1.248 | 0.012 | -0.075 | 104.04
6 | 1.312 | 0.01287 | -0.076 | 101.949
6.5 | 1.374 | 0.01375 | -0.077 | 99.988
7 | 1.436 | 0.01476 | -0.078 | 97.317
7.5 | 1.496 | 0.01594 | -0.079 | 93.895
8 | 1.552 | 0.01709 | -0.08 | 90.844
8.5 | 1.6 | 0.0189 | -0.081 | 84.673
9 | 1.639 | 0.02245 | -0.082 | 72.995
9.5 | 1.67 | 0.02409 | -0.083 | 69.317
10 | 1.687 | 0.02595 | -0.083 | 65.006
10.5 | 1.684 | 0.02798 | -0.084 | 60.203
11 | 1.648 | 0.0305 | -0.085 | 54.045
11.5 | 1.541 | 0.03337 | -0.086 | 46.167
12 | 1.025 | 0.03782 | -0.087 | 27.108
12.5 | 1.056 | 0.03933 | -0.088 | 26.84
13 | 1.084 | 0.04403 | -0.088 | 24.609
13.5 | 1.114 | 0.04518 | -0.089 | 24.653
14 | 1.141 | 0.05026 | -0.09 | 22.698
14.5 | 1.171 | 0.05141 | -0.091 | 22.77
15 | 1.196 | 0.05812 | -0.091 | 20.573

## 136. Re 16M Mach 0.50 (2)
BIGFOIL.COM POLAR EXPORT
NACA65-720 a=0.0
NACA65-720 a=0.0 |  |  |  | Cl Max: | 1.471 | at alpha= | 19 | deg
XFOIL ncrit=9 |  |  |  | L/D Max: | 205.389 | at alpha= | 3.5 | deg
Re: | 16000000 |  |  | Cd Min: | 0.14943 | at alpha= | 20 | deg
Mach: | 0.5 |  |  | Cl=0 at alpha= | -3.8643 | deg
|  |  |  | @ Cl=0.1, Cd= | 0.0059897
|  |  |  | @ Cl=0.4, Cd= | 0.0056284
|  |  |  | @ Cl=0.6, Cd= | 0.0043849
alpha (deg) | Cl | Cd | Cm | Cl/Cd
-14 | -0.3233 | 0.10032 | -0.089 | -3.2227
-13.5 | -0.3346 | 0.08943 | -0.0964 | -3.7415
-13 | -0.3519 | 0.07788 | -0.1046 | -4.5185
-12.5 | -0.3732 | 0.06385 | -0.1161 | -5.8449
-12 | -0.403 | 0.05321 | -0.1233 | -7.5738
-11.5 | -0.4392 | 0.0446 | -0.1267 | -9.8475
-11 | -0.4753 | 0.03755 | -0.1265 | -12.6578
-10.5 | -0.5167 | 0.03119 | -0.1229 | -16.5662
-10 | -0.5564 | 0.02556 | -0.1162 | -21.7684
-9.5 | -0.5961 | 0.01971 | -0.1067 | -30.2435
-9 | -0.6046 | 0.01312 | -0.0991 | -46.0823
-8.5 | -0.574 | 0.01033 | -0.0914 | -55.5663
-8 | -0.5398 | 0.00938 | -0.0832 | -57.548
-7.5 | -0.4876 | 0.00866 | -0.0779 | -56.3048
-7 | -0.4268 | 0.00813 | -0.0745 | -52.4969
-6.5 | -0.3627 | 0.00769 | -0.0719 | -47.1651
-6 | -0.2962 | 0.00732 | -0.0702 | -40.4645
-5.5 | -0.2334 | 0.00677 | -0.0683 | -34.4756
-5 | -0.1624 | 0.00655 | -0.0679 | -24.7939
-4.5 | -0.0909 | 0.00639 | -0.068 | -14.2254
-4 | -0.0194 | 0.00625 | -0.0683 | -3.104
-3.5 | 0.0521 | 0.00609 | -0.0689 | 8.555
-3 | 0.1237 | 0.00594 | -0.0697 | 20.8249
-2.5 | 0.1952 | 0.00583 | -0.0706 | 33.482
-2 | 0.2664 | 0.00578 | -0.0717 | 46.09
-1.5 | 0.3384 | 0.00568 | -0.0729 | 59.5775
-1 | 0.41 | 0.00562 | -0.0742 | 72.9537
-0.5 | 0.4809 | 0.00558 | -0.0755 | 86.1828
0 | 0.5515 | 0.00541 | -0.0767 | 101.9409
0.5 | 0.6078 | 0.00422 | -0.0761 | 144.0284
1 | 0.6795 | 0.00421 | -0.0775 | 161.4014
1.5 | 0.7515 | 0.00427 | -0.0789 | 175.9953
2 | 0.8234 | 0.00437 | -0.0803 | 188.4211
2.5 | 0.8935 | 0.00455 | -0.0812 | 196.3736
3 | 0.9635 | 0.00473 | -0.0821 | 203.6998
3.5 | 1.029 | 0.00501 | -0.082 | 205.3892
4 | 1.0899 | 0.00537 | -0.0811 | 202.9609
4.5 | 1.1396 | 0.00589 | -0.0781 | 193.4805
5 | 1.1659 | 0.00641 | -0.0706 | 181.8877
5.5 | 1.1888 | 0.00732 | -0.0633 | 162.4044
6 | 1.2161 | 0.00843 | -0.0573 | 144.2586
6.5 | 1.2414 | 0.00982 | -0.0514 | 126.4155
7 | 1.2649 | 0.01144 | -0.0457 | 110.5682
7.5 | 1.2775 | 0.01361 | -0.039 | 93.8648
8 | 1.2834 | 0.01621 | -0.0322 | 79.1733
8.5 | 1.2936 | 0.01892 | -0.0263 | 68.3721
9 | 1.2885 | 0.0225 | -0.0196 | 57.2667
9.5 | 1.2981 | 0.02566 | -0.0147 | 50.5885
10 | 1.3109 | 0.02884 | -0.0104 | 45.4542
10.5 | 1.303 | 0.03337 | -0.0053 | 39.047
11 | 1.3082 | 0.03741 | -0.0016 | 34.9693
11.5 | 1.3076 | 0.04204 | 0.002 | 31.1037
12 | 1.3199 | 0.04616 | 0.0045 | 28.594
12.5 | 1.3107 | 0.05192 | 0.0072 | 25.2446
13.5 | 1.3282 | 0.06161 | 0.0106 | 21.5582
14 | 1.3774 | 0.06761 | 0.0042 | 20.3727
14.5 | 1.3987 | 0.0726 | 0.0042 | 19.2658
15 | 1.4247 | 0.07831 | 0.0023 | 18.1931
15.5 | 1.4498 | 0.0841 | 0.0006 | 17.239
16 | 1.4514 | 0.08926 | 0.003 | 16.2604
16.5 | 1.4464 | 0.09341 | 0.0078 | 15.4844
17 | 1.4546 | 0.0994 | 0.0077 | 14.6338
17.5 | 1.4622 | 0.10609 | 0.0066 | 13.7826
18 | 1.4678 | 0.11331 | 0.0048 | 12.9538
18.5 | 1.4706 | 0.12103 | 0.0023 | 12.1507
19 | 1.471 | 0.12927 | -0.0008 | 11.3793
19.5 | 1.4599 | 0.13895 | -0.0052 | 10.5067
20 | 1.4437 | 0.14943 | -0.0106 | 9.6614

## 137. Re 18M Mach 0.00 (1)
BIGFOIL.COM POLAR EXPORT
NACA65-720 a=0.0
NACA65-720 a=0.0 |  |  |  | Cl Max: | 1.838 | at alpha= | 15 | deg
JavaFoil+Calcfoil stall+Eppler ext transition |  |  |  | L/D Max: | 123.361 | at alpha= | 5.5 | deg
Re: | 18000000 |  |  | Cd Min: | 0.00527 | at alpha= | 1 | deg
Mach: | 0 |  |  | Cl=0 at alpha= | -3.5556 | deg
|  |  |  | @ Cl=0.1, Cd= | 0.0063267
|  |  |  | @ Cl=0.4, Cd= | 0.0064433
|  |  |  | @ Cl=0.6, Cd= | 0.0057061
alpha (deg) | Cl | Cd | Cm | Cl/Cd
-19 | -0.673 | 0.14048 | -0.012 | -4.789
-18.5 | -0.688 | 0.13336 | -0.013 | -5.156
-18 | -0.701 | 0.1268 | -0.014 | -5.531
-17.5 | -0.714 | 0.12006 | -0.014 | -5.944
-17 | -0.724 | 0.1143 | -0.015 | -6.337
-16.5 | -0.733 | 0.10886 | -0.015 | -6.732
-16 | -0.743 | 0.09948 | -0.016 | -7.464
-15.5 | -0.747 | 0.09445 | -0.017 | -7.912
-15 | -0.756 | 0.08336 | -0.019 | -9.066
-14.5 | -0.845 | 0.02681 | -0.026 | -31.499
-14 | -0.865 | 0.01768 | -0.028 | -48.944
-13.5 | -0.864 | 0.01538 | -0.029 | -56.158
-13 | -0.861 | 0.01299 | -0.031 | -66.296
-12.5 | -0.85 | 0.01174 | -0.032 | -72.361
-12 | -0.833 | 0.01077 | -0.033 | -77.349
-11.5 | -0.81 | 0.01051 | -0.034 | -77.118
-11 | -0.783 | 0.01003 | -0.035 | -78.046
-10.5 | -0.751 | 0.00901 | -0.036 | -83.305
-10 | -0.717 | 0.00898 | -0.037 | -79.859
-9.5 | -0.675 | 0.00869 | -0.038 | -77.751
-9 | -0.63 | 0.00837 | -0.039 | -75.205
-8.5 | -0.581 | 0.00804 | -0.04 | -72.242
-8 | -0.529 | 0.00782 | -0.041 | -67.649
-7.5 | -0.474 | 0.00759 | -0.041 | -62.481
-7 | -0.418 | 0.00737 | -0.042 | -56.685
-6.5 | -0.36 | 0.00725 | -0.043 | -49.652
-6 | -0.301 | 0.00701 | -0.044 | -42.919
-5.5 | -0.241 | 0.00675 | -0.045 | -35.668
-5 | -0.18 | 0.00664 | -0.046 | -27.092
-4.5 | -0.118 | 0.0065 | -0.047 | -18.134
-4 | -0.056 | 0.00642 | -0.048 | -8.658
-3.5 | 0.007 | 0.00638 | -0.049 | 1.097
-3 | 0.07 | 0.00636 | -0.05 | 10.969
-2.5 | 0.133 | 0.00629 | -0.051 | 21.112
-2 | 0.197 | 0.00633 | -0.052 | 31.047
-1.5 | 0.26 | 0.0064 | -0.053 | 40.573
-1 | 0.323 | 0.00664 | -0.054 | 48.631
-0.5 | 0.386 | 0.00667 | -0.055 | 57.852
0 | 0.449 | 0.00565 | -0.056 | 79.555
0.5 | 0.512 | 0.00589 | -0.057 | 86.898
1 | 0.572 | 0.00527 | -0.058 | 108.481
1.5 | 0.633 | 0.00622 | -0.059 | 101.835
2 | 0.694 | 0.00648 | -0.06 | 107.202
2.5 | 0.75 | 0.00677 | -0.061 | 110.817
3 | 0.81 | 0.00707 | -0.062 | 114.659
3.5 | 0.87 | 0.00737 | -0.063 | 117.923
4 | 0.929 | 0.0077 | -0.063 | 120.573
4.5 | 0.988 | 0.00807 | -0.064 | 122.336
5 | 1.046 | 0.0085 | -0.065 | 123.025
5.5 | 1.104 | 0.00895 | -0.066 | 123.361
6 | 1.161 | 0.00945 | -0.067 | 122.841
6.5 | 1.218 | 0.00991 | -0.068 | 122.92
7 | 1.274 | 0.01046 | -0.069 | 121.833
7.5 | 1.33 | 0.01102 | -0.07 | 120.755
8 | 1.384 | 0.01168 | -0.07 | 118.472
8.5 | 1.435 | 0.01259 | -0.071 | 114.032
9 | 1.485 | 0.01333 | -0.072 | 111.355
9.5 | 1.53 | 0.0151 | -0.073 | 101.293
10 | 1.574 | 0.01607 | -0.074 | 97.963
10.5 | 1.617 | 0.01687 | -0.075 | 95.865
11 | 1.657 | 0.01775 | -0.075 | 93.373
11.5 | 1.695 | 0.01867 | -0.076 | 90.775
12 | 1.729 | 0.01961 | -0.077 | 88.182
12.5 | 1.76 | 0.02066 | -0.078 | 85.216
13 | 1.787 | 0.0218 | -0.079 | 81.953
13.5 | 1.808 | 0.02302 | -0.079 | 78.531
14 | 1.825 | 0.02427 | -0.08 | 75.173
14.5 | 1.837 | 0.02551 | -0.081 | 72.003
15 | 1.838 | 0.02685 | -0.082 | 68.426
15.5 | 1.832 | 0.02832 | -0.083 | 64.68
16 | 1.821 | 0.02981 | -0.083 | 61.067
16.5 | 1.804 | 0.03157 | -0.084 | 57.139
17 | 1.781 | 0.03383 | -0.085 | 52.652
17.5 | 1.755 | 0.03565 | -0.085 | 49.214
18 | 1.723 | 0.03796 | -0.086 | 45.385
18.5 | 1.688 | 0.04026 | -0.087 | 41.922
19 | 1.649 | 0.04269 | -0.087 | 38.638
19.5 | 1.607 | 0.04605 | -0.088 | 34.885
20 | 1.563 | 0.04833 | -0.088 | 32.345

## 138. Re 18M Mach 0.00 (2)
BIGFOIL.COM POLAR EXPORT
NACA65-720 a=0.0
NACA65-720 a=0.0 |  |  |  | Cl Max: | 1.6852 | at alpha= | 20 | deg
XFOIL ncrit=9 |  |  |  | L/D Max: | 183.085 | at alpha= | 5 | deg
Re: | 18000000 |  |  | Cd Min: | 0.07269 | at alpha= | 20 | deg
Mach: | 0 |  |  | Cl=0 at alpha= | -3.7322 | deg
|  |  |  | @ Cl=0.1, Cd= | 0.0055127
|  |  |  | @ Cl=0.4, Cd= | 0.0051519
|  |  |  | @ Cl=0.6, Cd= | 0.0039363
alpha (deg) | Cl | Cd | Cm | Cl/Cd
-20 | -1.4325 | 0.02525 | -0.0855 | -56.7327
-19.5 | -1.4111 | 0.02339 | -0.0839 | -60.3292
-19 | -1.3865 | 0.02174 | -0.0822 | -63.7764
-18.5 | -1.3614 | 0.02023 | -0.0802 | -67.2961
-18 | -1.3338 | 0.01889 | -0.0783 | -70.6088
-17.5 | -1.3053 | 0.01765 | -0.0762 | -73.9547
-17 | -1.2748 | 0.01658 | -0.074 | -76.8878
-16.5 | -1.2425 | 0.01562 | -0.0719 | -79.5455
-16 | -1.2099 | 0.01473 | -0.0696 | -82.1385
-15.5 | -1.1764 | 0.01391 | -0.0672 | -84.5723
-15 | -1.1418 | 0.01319 | -0.0648 | -86.5656
-14.5 | -1.1064 | 0.01256 | -0.0622 | -88.0892
-14 | -1.0718 | 0.01194 | -0.0593 | -89.7655
-13.5 | -1.0391 | 0.01137 | -0.0558 | -91.3896
-13 | -1.0044 | 0.01098 | -0.0524 | -91.4754
-12 | -0.9118 | 0.0101 | -0.05 | -90.2772
-11.5 | -0.8634 | 0.00968 | -0.0491 | -89.1942
-11 | -0.8142 | 0.00923 | -0.0483 | -88.2124
-10.5 | -0.7631 | 0.00884 | -0.0478 | -86.3235
-10 | -0.711 | 0.00848 | -0.0475 | -83.8443
-9.5 | -0.6573 | 0.00819 | -0.0475 | -80.2564
-9 | -0.6027 | 0.0079 | -0.0477 | -76.2911
-8.5 | -0.5476 | 0.00762 | -0.0479 | -71.8635
-8 | -0.4927 | 0.00732 | -0.0481 | -67.3087
-7.5 | -0.4366 | 0.00708 | -0.0485 | -61.6667
-7 | -0.3808 | 0.00678 | -0.0489 | -56.1652
-6.5 | -0.3259 | 0.00638 | -0.0491 | -51.0815
-6 | -0.2675 | 0.00622 | -0.05 | -43.0064
-5.5 | -0.2092 | 0.00607 | -0.0508 | -34.4646
-5 | -0.1503 | 0.00596 | -0.0518 | -25.2181
-4.5 | -0.0909 | 0.00583 | -0.0528 | -15.5918
-4 | -0.0316 | 0.00572 | -0.0539 | -5.5245
-3.5 | 0.0274 | 0.00564 | -0.0549 | 4.8582
-3 | 0.0871 | 0.00553 | -0.0561 | 15.7505
-2.5 | 0.1469 | 0.00545 | -0.0573 | 26.9541
-2 | 0.2064 | 0.0054 | -0.0584 | 38.2222
-1.5 | 0.2662 | 0.00532 | -0.0597 | 50.0376
-1 | 0.326 | 0.00525 | -0.0609 | 62.0952
-0.5 | 0.3851 | 0.0052 | -0.0621 | 74.0577
0 | 0.4439 | 0.00501 | -0.0632 | 88.6028
0.5 | 0.4955 | 0.00409 | -0.0635 | 121.1491
1 | 0.5542 | 0.00389 | -0.0647 | 142.4679
1.5 | 0.6135 | 0.00395 | -0.066 | 155.3165
2 | 0.6725 | 0.00406 | -0.0673 | 165.6404
2.5 | 0.7309 | 0.0042 | -0.0684 | 174.0238
3 | 0.7887 | 0.00439 | -0.0695 | 179.6583
3.5 | 0.8447 | 0.00468 | -0.0703 | 180.4915
4 | 0.9006 | 0.00492 | -0.071 | 183.0488
4.5 | 0.9543 | 0.00524 | -0.0715 | 182.1183
5 | 1.0088 | 0.00551 | -0.072 | 183.0853
5.5 | 1.0592 | 0.00589 | -0.0719 | 179.8302
6 | 1.1059 | 0.00636 | -0.071 | 173.8836
6.5 | 1.1536 | 0.00672 | -0.0704 | 171.6667
7 | 1.1904 | 0.0073 | -0.0678 | 163.0685
7.5 | 1.2 | 0.00798 | -0.0598 | 150.3759
8 | 1.2039 | 0.00917 | -0.0518 | 131.2868
8.5 | 1.2202 | 0.01034 | -0.0465 | 118.0077
9 | 1.2346 | 0.01178 | -0.0414 | 104.8048
9.5 | 1.2592 | 0.01297 | -0.0382 | 97.0856
10 | 1.2671 | 0.01497 | -0.033 | 84.6426
10.5 | 1.2844 | 0.01672 | -0.0294 | 76.8182
11 | 1.3055 | 0.0184 | -0.0265 | 70.9511
11.5 | 1.3131 | 0.02093 | -0.0225 | 62.7377
12 | 1.3295 | 0.02313 | -0.0196 | 57.4795
12.5 | 1.343 | 0.02561 | -0.0168 | 52.4405
13 | 1.3657 | 0.02758 | -0.015 | 49.5178
13.5 | 1.3879 | 0.02951 | -0.0131 | 47.0315
14 | 1.4457 | 0.03222 | -0.0198 | 44.8696
14.5 | 1.4735 | 0.03502 | -0.0205 | 42.076
15 | 1.5164 | 0.03751 | -0.0236 | 40.4266
15.5 | 1.556 | 0.04057 | -0.0269 | 38.3535
16 | 1.5856 | 0.04394 | -0.0289 | 36.0856
16.5 | 1.6037 | 0.04685 | -0.028 | 34.2305
17 | 1.6173 | 0.05029 | -0.0271 | 32.1595
17.5 | 1.6318 | 0.0537 | -0.0263 | 30.3873
18 | 1.6483 | 0.05681 | -0.0257 | 29.0143
18.5 | 1.6568 | 0.06086 | -0.025 | 27.2231
19 | 1.6649 | 0.06498 | -0.0244 | 25.6217
19.5 | 1.6736 | 0.06898 | -0.024 | 24.2621
20 | 1.6852 | 0.07269 | -0.0236 | 23.1834

## 139. Re 18M Mach 0.10 (1)
BIGFOIL.COM POLAR EXPORT
NACA65-720 a=0.0
NACA65-720 a=0.0 |  |  |  | Cl Max: | 1.833 | at alpha= | 14.5 | deg
JavaFoil+Calcfoil stall+Eppler ext transition |  |  |  | L/D Max: | 122.743 | at alpha= | 5 | deg
Re: | 18000000 |  |  | Cd Min: | 0.00566 | at alpha= | 0 | deg
Mach: | 0.1 |  |  | Cl=0 at alpha= | -3.5556 | deg
|  |  |  | @ Cl=0.1, Cd= | 0.0063362
|  |  |  | @ Cl=0.4, Cd= | 0.0065505
|  |  |  | @ Cl=0.6, Cd= | 0.0061302
alpha (deg) | Cl | Cd | Cm | Cl/Cd
-18 | -0.66 | 0.12941 | -0.013 | -5.099
-17.5 | -0.676 | 0.12282 | -0.014 | -5.501
-17 | -0.69 | 0.11603 | -0.014 | -5.947
-16.5 | -0.702 | 0.1115 | -0.015 | -6.293
-16 | -0.713 | 0.10311 | -0.016 | -6.918
-15.5 | -0.723 | 0.09595 | -0.017 | -7.533
-15 | -0.73 | 0.08843 | -0.018 | -8.259
-14.5 | -0.743 | 0.07473 | -0.02 | -9.943
-14 | -0.834 | 0.02229 | -0.028 | -37.404
-13.5 | -0.838 | 0.0186 | -0.029 | -45.025
-13 | -0.851 | 0.01299 | -0.031 | -65.495
-12.5 | -0.84 | 0.01194 | -0.032 | -70.352
-12 | -0.825 | 0.01141 | -0.033 | -72.324
-11.5 | -0.805 | 0.0107 | -0.034 | -75.253
-11 | -0.78 | 0.01003 | -0.035 | -77.709
-10.5 | -0.749 | 0.00857 | -0.036 | -87.366
-10 | -0.717 | 0.00908 | -0.037 | -78.979
-9.5 | -0.676 | 0.0088 | -0.038 | -76.822
-9 | -0.631 | 0.00845 | -0.039 | -74.686
-8.5 | -0.583 | 0.00808 | -0.04 | -72.077
-8 | -0.53 | 0.00783 | -0.041 | -67.71
-7.5 | -0.476 | 0.00761 | -0.042 | -62.523
-7 | -0.42 | 0.00735 | -0.043 | -57.076
-6.5 | -0.362 | 0.00727 | -0.044 | -49.751
-6 | -0.302 | 0.00709 | -0.045 | -42.638
-5.5 | -0.242 | 0.00675 | -0.046 | -35.847
-5 | -0.181 | 0.00663 | -0.047 | -27.239
-4.5 | -0.118 | 0.00649 | -0.048 | -18.248
-4 | -0.056 | 0.00647 | -0.049 | -8.63
-3.5 | 0.007 | 0.00643 | -0.05 | 1.094
-3 | 0.07 | 0.00636 | -0.051 | 11.039
-2.5 | 0.133 | 0.00631 | -0.052 | 21.154
-2 | 0.198 | 0.00632 | -0.053 | 31.272
-1.5 | 0.261 | 0.00638 | -0.054 | 40.939
-1 | 0.325 | 0.00659 | -0.055 | 49.249
-0.5 | 0.388 | 0.00676 | -0.056 | 57.428
0 | 0.451 | 0.00566 | -0.057 | 79.819
0.5 | 0.515 | 0.00591 | -0.058 | 87.064
1 | 0.575 | 0.00604 | -0.058 | 95.212
1.5 | 0.636 | 0.00626 | -0.059 | 101.586
2 | 0.698 | 0.0065 | -0.06 | 107.333
2.5 | 0.754 | 0.00682 | -0.061 | 110.431
3 | 0.814 | 0.0071 | -0.062 | 114.6
3.5 | 0.873 | 0.00743 | -0.063 | 117.534
4 | 0.933 | 0.00775 | -0.064 | 120.288
4.5 | 0.992 | 0.00813 | -0.065 | 121.982
5 | 1.05 | 0.00856 | -0.065 | 122.743
5.5 | 1.108 | 0.00904 | -0.066 | 122.656
6 | 1.166 | 0.00952 | -0.067 | 122.421
6.5 | 1.223 | 0.01002 | -0.068 | 122.123
7 | 1.28 | 0.01056 | -0.069 | 121.186
7.5 | 1.336 | 0.01114 | -0.07 | 119.9
8 | 1.39 | 0.01181 | -0.071 | 117.72
8.5 | 1.441 | 0.01276 | -0.072 | 112.918
9 | 1.491 | 0.01349 | -0.072 | 110.494
9.5 | 1.535 | 0.01531 | -0.073 | 100.295
10 | 1.58 | 0.01629 | -0.074 | 97.029
10.5 | 1.622 | 0.0171 | -0.075 | 94.887
11 | 1.662 | 0.01802 | -0.076 | 92.226
11.5 | 1.699 | 0.01895 | -0.077 | 89.623
12 | 1.732 | 0.01995 | -0.077 | 86.84
12.5 | 1.763 | 0.02106 | -0.078 | 83.701
13 | 1.788 | 0.02216 | -0.079 | 80.683
13.5 | 1.808 | 0.02344 | -0.08 | 77.117
14 | 1.823 | 0.02472 | -0.081 | 73.734
14.5 | 1.833 | 0.026 | -0.081 | 70.495
15 | 1.83 | 0.02736 | -0.082 | 66.901
15.5 | 1.821 | 0.02894 | -0.083 | 62.947
16 | 1.806 | 0.03048 | -0.084 | 59.272
16.5 | 1.785 | 0.03229 | -0.084 | 55.292
17 | 1.758 | 0.03459 | -0.085 | 50.817
17.5 | 1.726 | 0.03701 | -0.086 | 46.635
18 | 1.689 | 0.03917 | -0.086 | 43.124
18.5 | 1.649 | 0.04143 | -0.087 | 39.792
19 | 1.604 | 0.04389 | -0.088 | 36.556
19.5 | 1.556 | 0.04717 | -0.088 | 32.996

## 140. Re 18M Mach 0.10 (2)
BIGFOIL.COM POLAR EXPORT
NACA65-720 a=0.0
NACA65-720 a=0.0 |  |  |  | Cl Max: | 1.6749 | at alpha= | 20 | deg
XFOIL ncrit=9 |  |  |  | L/D Max: | 183.915 | at alpha= | 4 | deg
Re: | 18000000 |  |  | Cd Min: | 0.07561 | at alpha= | 20 | deg
Mach: | 0.1 |  |  | Cl=0 at alpha= | -3.7357 | deg
|  |  |  | @ Cl=0.1, Cd= | 0.0055242
|  |  |  | @ Cl=0.4, Cd= | 0.0051156
|  |  |  | @ Cl=0.6, Cd= | 0.0039421
alpha (deg) | Cl | Cd | Cm | Cl/Cd
-20 | -1.423 | 0.02734 | -0.0903 | -52.0483
-19.5 | -1.408 | 0.02489 | -0.0884 | -56.5689
-19 | -1.3855 | 0.02301 | -0.0866 | -60.213
-18.5 | -1.3613 | 0.02131 | -0.0845 | -63.8808
-18 | -1.3345 | 0.01982 | -0.0825 | -67.331
-17.5 | -1.3064 | 0.01846 | -0.0802 | -70.7692
-17 | -1.2763 | 0.01727 | -0.078 | -73.9027
-16.5 | -1.2444 | 0.01621 | -0.0757 | -76.7674
-16 | -1.212 | 0.01524 | -0.0732 | -79.5276
-15.5 | -1.1787 | 0.01433 | -0.0707 | -82.254
-15 | -1.1439 | 0.01355 | -0.0681 | -84.4207
-14.5 | -1.1077 | 0.01288 | -0.0656 | -86.0016
-14 | -1.0725 | 0.01221 | -0.0627 | -87.8378
-13.5 | -1.0382 | 0.01159 | -0.0593 | -89.5772
-13 | -1.0061 | 0.01113 | -0.0553 | -90.3953
-12.5 | -0.9633 | 0.01068 | -0.0532 | -90.1966
-12 | -0.9162 | 0.01025 | -0.0518 | -89.3854
-11.5 | -0.8676 | 0.00982 | -0.0508 | -88.3503
-11 | -0.8183 | 0.00935 | -0.0498 | -87.5187
-10.5 | -0.7671 | 0.00895 | -0.0492 | -85.7095
-10 | -0.7151 | 0.00856 | -0.0487 | -83.5397
-9.5 | -0.6612 | 0.00825 | -0.0485 | -80.1455
-9 | -0.6063 | 0.00795 | -0.0486 | -76.2642
-8.5 | -0.5507 | 0.00767 | -0.0487 | -71.7992
-8 | -0.4954 | 0.00737 | -0.0489 | -67.2185
-7.5 | -0.439 | 0.00711 | -0.0492 | -61.744
-7 | -0.3826 | 0.00683 | -0.0495 | -56.0176
-6.5 | -0.3277 | 0.0064 | -0.0497 | -51.2031
-6 | -0.2689 | 0.00624 | -0.0505 | -43.0929
-5.5 | -0.2103 | 0.00609 | -0.0513 | -34.532
-5 | -0.1509 | 0.00597 | -0.0522 | -25.2764
-4 | -0.0314 | 0.00573 | -0.0543 | -5.4799
-3.5 | 0.028 | 0.00564 | -0.0553 | 4.9645
-3 | 0.0881 | 0.00554 | -0.0565 | 15.9025
-2.5 | 0.1483 | 0.00546 | -0.0577 | 27.1612
-2 | 0.2082 | 0.0054 | -0.0588 | 38.5556
-1.5 | 0.2684 | 0.00533 | -0.0601 | 50.3565
-1 | 0.3286 | 0.00526 | -0.0613 | 62.4715
0 | 0.4473 | 0.00502 | -0.0637 | 89.1036
0.5 | 0.499 | 0.00408 | -0.0639 | 122.3039
1 | 0.5581 | 0.0039 | -0.0651 | 143.1026
1.5 | 0.6178 | 0.00396 | -0.0664 | 156.0101
2 | 0.6772 | 0.00406 | -0.0677 | 166.798
2.5 | 0.736 | 0.00421 | -0.0688 | 174.8219
3 | 0.7942 | 0.0044 | -0.0699 | 180.5
3.5 | 0.8506 | 0.00468 | -0.0707 | 181.7521
4 | 0.9067 | 0.00493 | -0.0714 | 183.9148
4.5 | 0.9606 | 0.00526 | -0.0718 | 182.6236
5 | 1.0152 | 0.00553 | -0.0723 | 183.5805
5.5 | 1.0664 | 0.00589 | -0.0722 | 181.0526
6 | 1.1129 | 0.00637 | -0.0712 | 174.7096
6.5 | 1.1595 | 0.00676 | -0.0703 | 171.5237
7 | 1.1953 | 0.00734 | -0.0674 | 162.8474
7.5 | 1.2009 | 0.00808 | -0.0586 | 148.6262
8 | 1.2067 | 0.00929 | -0.051 | 129.8924
8.5 | 1.2234 | 0.0105 | -0.0458 | 116.5143
9 | 1.2369 | 0.01202 | -0.0406 | 102.9035
9.5 | 1.2598 | 0.01333 | -0.0371 | 94.5086
10 | 1.2679 | 0.01538 | -0.032 | 82.4382
10.5 | 1.282 | 0.01732 | -0.028 | 74.0185
11 | 1.3038 | 0.01905 | -0.0252 | 68.4409
11.5 | 1.3132 | 0.02153 | -0.0214 | 60.994
12 | 1.3294 | 0.0238 | -0.0186 | 55.8571
12.5 | 1.343 | 0.02633 | -0.0158 | 51.0065
13 | 1.3648 | 0.02844 | -0.0139 | 47.9887
13.5 | 1.3834 | 0.03069 | -0.0117 | 45.0766
14 | 1.4459 | 0.03318 | -0.0188 | 43.5775
14.5 | 1.4737 | 0.03609 | -0.0195 | 40.834
15 | 1.512 | 0.03908 | -0.0224 | 38.6899
15.5 | 1.5557 | 0.0418 | -0.0258 | 37.2177
16 | 1.5843 | 0.04534 | -0.0277 | 34.9427
16.5 | 1.5971 | 0.04884 | -0.0265 | 32.7007
17 | 1.614 | 0.05202 | -0.0257 | 31.0265
17.5 | 1.6301 | 0.05529 | -0.025 | 29.4827
18 | 1.6402 | 0.05919 | -0.0242 | 27.7108
18.5 | 1.6491 | 0.06327 | -0.0236 | 26.0645
19 | 1.6623 | 0.06684 | -0.0231 | 24.8698
19.5 | 1.6687 | 0.07119 | -0.0226 | 23.4401
20 | 1.6749 | 0.07561 | -0.0222 | 22.1518

## 141. Re 18M Mach 0.25 (1)
BIGFOIL.COM POLAR EXPORT
NACA65-720 a=0.0
NACA65-720 a=0.0 |  |  |  | Cl Max: | 1.797 | at alpha= | 14 | deg
JavaFoil+Calcfoil stall+Eppler ext transition |  |  |  | L/D Max: | 119.638 | at alpha= | 5 | deg
Re: | 18000000 |  |  | Cd Min: | 0.00579 | at alpha= | 0 | deg
Mach: | 0.25 |  |  | Cl=0 at alpha= | -3.5547 | deg
|  |  |  | @ Cl=0.1, Cd= | 0.0064155
|  |  |  | @ Cl=0.4, Cd= | 0.006814
|  |  |  | @ Cl=0.6, Cd= | 0.0062271
alpha (deg) | Cl | Cd | Cm | Cl/Cd
-16.5 | -0.424 | 0.12402 | -0.014 | -3.419
-16 | -0.468 | 0.11634 | -0.015 | -4.023
-15.5 | -0.507 | 0.11069 | -0.015 | -4.581
-15 | -0.543 | 0.10231 | -0.016 | -5.303
-14.5 | -0.572 | 0.09825 | -0.016 | -5.824
-14 | -0.597 | 0.09114 | -0.017 | -6.552
-13.5 | -0.618 | 0.0837 | -0.018 | -7.38
-13 | -0.634 | 0.07509 | -0.02 | -8.445
-12.5 | -0.649 | 0.06434 | -0.023 | -10.083
-12 | -0.747 | 0.01552 | -0.033 | -48.154
-11.5 | -0.754 | 0.01263 | -0.034 | -59.735
-11 | -0.748 | 0.01106 | -0.036 | -67.592
-10.5 | -0.729 | 0.01037 | -0.037 | -70.3
-10 | -0.703 | 0.00981 | -0.038 | -71.676
-9.5 | -0.67 | 0.00883 | -0.039 | -75.902
-9 | -0.634 | 0.00885 | -0.04 | -71.707
-8.5 | -0.589 | 0.00849 | -0.041 | -69.416
-8 | -0.538 | 0.00817 | -0.042 | -65.899
-7.5 | -0.485 | 0.00786 | -0.043 | -61.651
-7 | -0.428 | 0.00765 | -0.044 | -55.997
-6.5 | -0.37 | 0.00746 | -0.045 | -49.573
-6 | -0.31 | 0.00724 | -0.046 | -42.744
-5.5 | -0.248 | 0.00682 | -0.047 | -36.343
-5 | -0.185 | 0.00672 | -0.048 | -27.586
-4.5 | -0.122 | 0.00664 | -0.049 | -18.299
-4 | -0.057 | 0.00655 | -0.05 | -8.755
-3.5 | 0.007 | 0.0065 | -0.051 | 1.111
-3 | 0.072 | 0.00645 | -0.052 | 11.176
-2.5 | 0.137 | 0.00637 | -0.053 | 21.535
-2 | 0.203 | 0.0064 | -0.054 | 31.726
-1.5 | 0.268 | 0.00647 | -0.055 | 41.47
-1 | 0.333 | 0.00673 | -0.056 | 49.586
-0.5 | 0.399 | 0.00683 | -0.057 | 58.363
0 | 0.464 | 0.00579 | -0.058 | 80.075
0.5 | 0.526 | 0.00596 | -0.059 | 88.15
1 | 0.589 | 0.00618 | -0.06 | 95.265
1.5 | 0.652 | 0.00645 | -0.061 | 101.02
2 | 0.715 | 0.00671 | -0.062 | 106.551
2.5 | 0.772 | 0.00704 | -0.063 | 109.728
3 | 0.834 | 0.00736 | -0.063 | 113.247
3.5 | 0.895 | 0.00774 | -0.064 | 115.574
4 | 0.955 | 0.0081 | -0.065 | 118.019
4.5 | 1.016 | 0.00851 | -0.066 | 119.294
5 | 1.075 | 0.00899 | -0.067 | 119.638
5.5 | 1.135 | 0.0095 | -0.068 | 119.398
6 | 1.194 | 0.01003 | -0.069 | 118.974
6.5 | 1.252 | 0.0106 | -0.07 | 118.155
7 | 1.31 | 0.01117 | -0.071 | 117.243
7.5 | 1.367 | 0.01184 | -0.072 | 115.474
8 | 1.422 | 0.0126 | -0.073 | 112.831
8.5 | 1.473 | 0.01363 | -0.073 | 108.113
9 | 1.522 | 0.01448 | -0.074 | 105.16
9.5 | 1.566 | 0.01666 | -0.075 | 94.016
10 | 1.61 | 0.01757 | -0.076 | 91.631
10.5 | 1.65 | 0.01855 | -0.077 | 88.955
11 | 1.686 | 0.01956 | -0.078 | 86.241
11.5 | 1.719 | 0.02067 | -0.078 | 83.188
12 | 1.748 | 0.02184 | -0.079 | 80.003
12.5 | 1.771 | 0.02311 | -0.08 | 76.634
13 | 1.787 | 0.02445 | -0.081 | 73.112
13.5 | 1.796 | 0.02589 | -0.082 | 69.353
14 | 1.797 | 0.02747 | -0.082 | 65.419
14.5 | 1.791 | 0.02914 | -0.083 | 61.454
15 | 1.765 | 0.03101 | -0.084 | 56.904
15.5 | 1.728 | 0.03298 | -0.085 | 52.403
16 | 1.682 | 0.0354 | -0.085 | 47.498
16.5 | 1.624 | 0.0381 | -0.086 | 42.63
17 | 1.558 | 0.04051 | -0.087 | 38.465
17.5 | 1.482 | 0.04388 | -0.087 | 33.78
18 | 1.396 | 0.04901 | -0.088 | 28.496
18.5 | 1.305 | 0.05349 | -0.088 | 24.397
19 | 1.206 | 0.05911 | -0.088 | 20.407

## 142. Re 18M Mach 0.25 (2)
BIGFOIL.COM POLAR EXPORT
NACA65-720 a=0.0
NACA65-720 a=0.0 |  |  |  | Cl Max: | 1.6314 | at alpha= | 20 | deg
XFOIL ncrit=9 |  |  |  | L/D Max: | 187.516 | at alpha= | 3.5 | deg
Re: | 18000000 |  |  | Cd Min: | 0.08929 | at alpha= | 20 | deg
Mach: | 0.25 |  |  | Cl=0 at alpha= | -3.7565 | deg
|  |  |  | @ Cl=0.1, Cd= | 0.0055735
|  |  |  | @ Cl=0.4, Cd= | 0.0052537
|  |  |  | @ Cl=0.6, Cd= | 0.0039526
alpha (deg) | Cl | Cd | Cm | Cl/Cd
-20 | -1.2462 | 0.05132 | -0.1079 | -24.2829
-19.5 | -1.2761 | 0.04319 | -0.1099 | -29.5462
-19 | -1.2786 | 0.03808 | -0.1098 | -33.5767
-18.5 | -1.2873 | 0.03298 | -0.1086 | -39.0327
-18 | -1.2836 | 0.02914 | -0.1066 | -44.0494
-17.5 | -1.2762 | 0.02582 | -0.1038 | -49.4268
-17 | -1.2596 | 0.02321 | -0.1007 | -54.2697
-16.5 | -1.2383 | 0.02103 | -0.0975 | -58.8825
-16 | -1.2123 | 0.0192 | -0.0941 | -63.1406
-15.5 | -1.1828 | 0.01761 | -0.0907 | -67.1664
-15 | -1.1501 | 0.01629 | -0.0872 | -70.6016
-14.5 | -1.1147 | 0.01516 | -0.0839 | -73.529
-14 | -1.0789 | 0.01409 | -0.0804 | -76.572
-13.5 | -1.0418 | 0.01315 | -0.0769 | -79.2243
-13 | -1.003 | 0.01237 | -0.0734 | -81.0833
-12.5 | -0.9643 | 0.01166 | -0.0697 | -82.7015
-12 | -0.928 | 0.01104 | -0.0653 | -84.058
-11.5 | -0.8876 | 0.01061 | -0.0615 | -83.6569
-11 | -0.8387 | 0.01006 | -0.0592 | -83.3698
-10.5 | -0.7876 | 0.00956 | -0.0575 | -82.3849
-10 | -0.7352 | 0.00909 | -0.056 | -80.8801
-9.5 | -0.6807 | 0.00867 | -0.0549 | -78.5121
-9 | -0.6254 | 0.00825 | -0.054 | -75.8061
-8.5 | -0.5681 | 0.00793 | -0.0536 | -71.6393
-8 | -0.5101 | 0.00764 | -0.0533 | -66.767
-7.5 | -0.452 | 0.00733 | -0.0532 | -61.6644
-7 | -0.3932 | 0.00703 | -0.0532 | -55.9317
-6.5 | -0.3346 | 0.00671 | -0.0533 | -49.8659
-6 | -0.2768 | 0.00635 | -0.0533 | -43.5906
-5.5 | -0.2158 | 0.00618 | -0.054 | -34.9191
-5 | -0.1541 | 0.00603 | -0.0548 | -25.5556
-4.5 | -0.092 | 0.0059 | -0.0557 | -15.5932
-4 | -0.03 | 0.00579 | -0.0567 | -5.1813
-3.5 | 0.0316 | 0.0057 | -0.0576 | 5.5439
-3 | 0.0938 | 0.00558 | -0.0587 | 16.81
-2 | 0.2182 | 0.00545 | -0.0611 | 40.0367
-1.5 | 0.2806 | 0.00536 | -0.0624 | 52.3507
-1 | 0.3429 | 0.0053 | -0.0636 | 64.6981
-0.5 | 0.4045 | 0.00525 | -0.0648 | 77.0476
0 | 0.4659 | 0.00508 | -0.066 | 91.7126
0.5 | 0.5187 | 0.00409 | -0.0662 | 126.8215
1 | 0.58 | 0.00393 | -0.0674 | 147.5827
1.5 | 0.6419 | 0.004 | -0.0688 | 160.475
2 | 0.7037 | 0.00408 | -0.0701 | 172.4755
2.5 | 0.7649 | 0.00424 | -0.0713 | 180.4009
3 | 0.8246 | 0.00445 | -0.0722 | 185.3034
3.5 | 0.8832 | 0.00471 | -0.073 | 187.5159
4 | 0.9403 | 0.00502 | -0.0735 | 187.3108
4.5 | 0.9958 | 0.00533 | -0.0737 | 186.8293
5 | 1.0506 | 0.00566 | -0.0737 | 185.6184
5.5 | 1.1043 | 0.00597 | -0.0735 | 184.9749
6 | 1.1495 | 0.00647 | -0.0718 | 177.6662
6.5 | 1.1894 | 0.00699 | -0.0691 | 170.1574
7 | 1.2034 | 0.00758 | -0.0613 | 158.7599
7.5 | 1.2125 | 0.0087 | -0.0537 | 139.3678
8 | 1.222 | 0.01014 | -0.0469 | 120.5128
8.5 | 1.2412 | 0.01153 | -0.0421 | 107.6496
9 | 1.2482 | 0.01356 | -0.0361 | 92.0501
9.5 | 1.261 | 0.01553 | -0.0313 | 81.1977
10 | 1.2678 | 0.01796 | -0.0263 | 70.5902
10.5 | 1.2796 | 0.02037 | -0.0222 | 62.8179
11 | 1.3012 | 0.02242 | -0.0194 | 58.0375
11.5 | 1.3076 | 0.02543 | -0.0155 | 51.4196
12 | 1.3205 | 0.02824 | -0.0125 | 46.7599
12.5 | 1.3341 | 0.03113 | -0.0098 | 42.8558
13.5 | 1.373 | 0.03626 | -0.0057 | 37.8654
14 | 1.4338 | 0.03968 | -0.0131 | 36.1341
14.5 | 1.4642 | 0.04274 | -0.0138 | 34.2583
15 | 1.4989 | 0.04639 | -0.0162 | 32.3108
15.5 | 1.5346 | 0.05013 | -0.0189 | 30.6124
16 | 1.5684 | 0.05373 | -0.0211 | 29.1904
16.5 | 1.5782 | 0.05785 | -0.0198 | 27.2809
17 | 1.5911 | 0.06181 | -0.0189 | 25.7418
17.5 | 1.6041 | 0.06579 | -0.018 | 24.3821
18 | 1.6152 | 0.06986 | -0.0172 | 23.1205
18.5 | 1.6204 | 0.07466 | -0.0165 | 21.7037
19 | 1.6261 | 0.07942 | -0.0159 | 20.4747
19.5 | 1.6278 | 0.08448 | -0.0153 | 19.2685
20 | 1.6314 | 0.08929 | -0.0147 | 18.2708

## 143. Re 18M Mach 0.50 (1)
BIGFOIL.COM POLAR EXPORT
NACA65-720 a=0.0
NACA65-720 a=0.0 |  |  |  | Cl Max: | 1.688 | at alpha= | 10 | deg
JavaFoil+Calcfoil stall+Eppler ext transition |  |  |  | L/D Max: | 107.153 | at alpha= | 4 | deg
Re: | 18000000 |  |  | Cd Min: | 0.00643 | at alpha= | 0 | deg
Mach: | 0.5 |  |  | Cl=0 at alpha= | -3.5556 | deg
|  |  |  | @ Cl=0.1, Cd= | 0.006859
|  |  |  | @ Cl=0.4, Cd= | 0.0072577
|  |  |  | @ Cl=0.6, Cd= | 0.0067956
alpha (deg) | Cl | Cd | Cm | Cl/Cd
-20 | -0.95 | 0.18051 | -0.014 | -5.263
-19.5 | -0.923 | 0.16533 | -0.015 | -5.585
-19 | -0.895 | 0.15516 | -0.015 | -5.765
-18.5 | -0.865 | 0.14832 | -0.015 | -5.834
-18 | -0.836 | 0.14548 | -0.015 | -5.748
-17.5 | -0.807 | 0.1385 | -0.016 | -5.829
-17 | -0.779 | 0.12885 | -0.016 | -6.046
-16.5 | -0.751 | 0.12047 | -0.017 | -6.231
-16 | -0.722 | 0.11471 | -0.017 | -6.296
-15.5 | -0.693 | 0.10644 | -0.018 | -6.515
-15 | -0.666 | 0.09735 | -0.019 | -6.842
-14.5 | -0.64 | 0.08825 | -0.021 | -7.257
-14 | -0.62 | 0.07483 | -0.023 | -8.288
-13.5 | -0.675 | 0.01995 | -0.033 | -33.817
-13 | -0.651 | 0.01597 | -0.035 | -40.759
-12.5 | -0.518 | 0.0854 | -0.019 | -6.061
-12 | -0.489 | 0.07905 | -0.02 | -6.185
-11.5 | -0.461 | 0.0714 | -0.021 | -6.46
-11 | -0.434 | 0.06502 | -0.023 | -6.674
-10.5 | -0.476 | 0.01488 | -0.039 | -31.988
-10 | -0.452 | 0.01168 | -0.042 | -38.672
-9.5 | -0.344 | 0.06552 | -0.021 | -5.25
-9 | -0.316 | 0.05779 | -0.023 | -5.46
-8.5 | -0.287 | 0.05248 | -0.025 | -5.475
-8 | -0.393 | 0.04643 | -0.028 | -8.461
-7.5 | -0.477 | 0.00956 | -0.047 | -49.879
-7 | -0.443 | 0.0079 | -0.049 | -56.112
-6.5 | -0.396 | 0.00852 | -0.05 | -46.459
-6 | -0.337 | 0.00811 | -0.051 | -41.53
-5.5 | -0.272 | 0.00776 | -0.052 | -35.118
-5 | -0.205 | 0.0073 | -0.053 | -28.046
-4.5 | -0.135 | 0.00712 | -0.055 | -18.934
-4 | -0.064 | 0.007 | -0.056 | -9.105
-3.5 | 0.008 | 0.00697 | -0.057 | 1.153
-3 | 0.08 | 0.00687 | -0.058 | 11.695
-2.5 | 0.153 | 0.00683 | -0.059 | 22.392
-2 | 0.227 | 0.00678 | -0.06 | 33.487
-1.5 | 0.3 | 0.00699 | -0.061 | 42.927
-1 | 0.373 | 0.00718 | -0.062 | 51.897
-0.5 | 0.446 | 0.00739 | -0.063 | 60.322
0 | 0.511 | 0.00643 | -0.064 | 79.51
0.5 | 0.581 | 0.00671 | -0.065 | 86.61
1 | 0.652 | 0.00703 | -0.066 | 92.672
1.5 | 0.722 | 0.00742 | -0.067 | 97.29
2 | 0.791 | 0.00781 | -0.068 | 101.264
2.5 | 0.852 | 0.00829 | -0.069 | 102.768
3 | 0.919 | 0.00877 | -0.07 | 104.771
3.5 | 0.986 | 0.00929 | -0.071 | 106.206
4 | 1.053 | 0.00983 | -0.072 | 107.153
4.5 | 1.119 | 0.01048 | -0.073 | 106.738
5 | 1.184 | 0.01118 | -0.074 | 105.887
5.5 | 1.249 | 0.01196 | -0.075 | 104.383
6 | 1.312 | 0.0128 | -0.076 | 102.55
6.5 | 1.375 | 0.01365 | -0.077 | 100.729
7 | 1.437 | 0.0146 | -0.078 | 98.438
7.5 | 1.497 | 0.01586 | -0.079 | 94.415
8 | 1.553 | 0.01727 | -0.08 | 89.914
8.5 | 1.601 | 0.01868 | -0.081 | 85.744
9 | 1.64 | 0.02204 | -0.082 | 74.436
9.5 | 1.671 | 0.02364 | -0.083 | 70.687
10 | 1.688 | 0.02541 | -0.084 | 66.45
10.5 | 1.686 | 0.02739 | -0.084 | 61.554
11 | 1.65 | 0.02985 | -0.085 | 55.255
11.5 | 1.542 | 0.03277 | -0.086 | 47.059
12 | 1.026 | 0.03715 | -0.087 | 27.62
12.5 | 1.057 | 0.03852 | -0.088 | 27.431
13 | 1.084 | 0.04303 | -0.088 | 25.204
13.5 | 1.115 | 0.04415 | -0.089 | 25.249
14 | 1.142 | 0.04904 | -0.09 | 23.284
14.5 | 1.17 | 0.0528 | -0.09 | 22.151
15 | 1.195 | 0.05871 | -0.091 | 20.361

## 144. Re 18M Mach 0.50 (2)
BIGFOIL.COM POLAR EXPORT
NACA65-720 a=0.0
NACA65-720 a=0.0 |  |  |  | Cl Max: | 1.4844 | at alpha= | 18.5 | deg
XFOIL ncrit=9 |  |  |  | L/D Max: | 206.232 | at alpha= | 3.5 | deg
Re: | 18000000 |  |  | Cd Min: | 0.14814 | at alpha= | 20 | deg
Mach: | 0.5 |  |  | Cl=0 at alpha= | -3.8563 | deg
|  |  |  | @ Cl=0.1, Cd= | 0.0058649
|  |  |  | @ Cl=0.4, Cd= | 0.0055453
|  |  |  | @ Cl=0.6, Cd= | 0.0044055
alpha (deg) | Cl | Cd | Cm | Cl/Cd
-14 | -0.3297 | 0.09922 | -0.0899 | -3.3229
-13.5 | -0.3418 | 0.08823 | -0.0975 | -3.874
-13 | -0.3594 | 0.07661 | -0.1058 | -4.6913
-12.5 | -0.3802 | 0.06274 | -0.1172 | -6.0599
-12 | -0.4101 | 0.05242 | -0.124 | -7.8233
-11.5 | -0.4462 | 0.04396 | -0.127 | -10.1501
-11 | -0.4819 | 0.037 | -0.1266 | -13.0243
-10.5 | -0.5233 | 0.03072 | -0.1229 | -17.0345
-10 | -0.5628 | 0.02519 | -0.1159 | -22.3422
-9.5 | -0.6022 | 0.01949 | -0.1062 | -30.8979
-9 | -0.6107 | 0.01307 | -0.0984 | -46.7253
-8 | -0.5483 | 0.00917 | -0.082 | -59.7928
-7.5 | -0.4934 | 0.00846 | -0.0771 | -58.3215
-7 | -0.4314 | 0.00796 | -0.0738 | -54.196
-6.5 | -0.3656 | 0.00756 | -0.0715 | -48.3598
-6 | -0.2986 | 0.00717 | -0.0698 | -41.6457
-5.5 | -0.2355 | 0.00663 | -0.0679 | -35.5204
-5 | -0.1642 | 0.00643 | -0.0677 | -25.5365
-4.5 | -0.0927 | 0.00626 | -0.0677 | -14.8083
-4 | -0.0207 | 0.00612 | -0.0681 | -3.3824
-3.5 | 0.0513 | 0.00596 | -0.0688 | 8.6074
-3 | 0.123 | 0.00582 | -0.0696 | 21.134
-2.5 | 0.1943 | 0.00574 | -0.0705 | 33.8502
-2 | 0.2662 | 0.00566 | -0.0716 | 47.0318
-1.5 | 0.3382 | 0.00558 | -0.0729 | 60.6093
-1 | 0.4095 | 0.00554 | -0.0742 | 73.917
-0.5 | 0.4814 | 0.00547 | -0.0755 | 88.0073
0 | 0.5521 | 0.00535 | -0.0768 | 103.1963
0.5 | 0.6089 | 0.00423 | -0.0762 | 143.948
1 | 0.6805 | 0.00412 | -0.0777 | 165.1699
1.5 | 0.7517 | 0.00423 | -0.079 | 177.7069
2 | 0.8242 | 0.00432 | -0.0804 | 190.787
2.5 | 0.8951 | 0.00446 | -0.0815 | 200.6951
3 | 0.9643 | 0.00468 | -0.0822 | 206.047
3.5 | 1.0291 | 0.00499 | -0.0821 | 206.2325
4 | 1.0871 | 0.00541 | -0.0807 | 200.9427
4.5 | 1.135 | 0.00595 | -0.0773 | 190.7563
5 | 1.1622 | 0.00644 | -0.07 | 180.4658
5.5 | 1.1904 | 0.00725 | -0.0635 | 164.1931
6 | 1.2205 | 0.00829 | -0.0579 | 147.2256
6.5 | 1.2441 | 0.00969 | -0.0517 | 128.3901
7 | 1.2588 | 0.01161 | -0.0449 | 108.4238
7.5 | 1.2732 | 0.01371 | -0.0385 | 92.8665
8 | 1.2846 | 0.01612 | -0.0322 | 79.6898
8.5 | 1.2889 | 0.01904 | -0.0258 | 67.6943
9 | 1.2874 | 0.0225 | -0.0194 | 57.2178
9.5 | 1.2968 | 0.02567 | -0.0145 | 50.5181
10 | 1.3108 | 0.02878 | -0.0103 | 45.5455
10.5 | 1.305 | 0.03321 | -0.0054 | 39.2954
11 | 1.3063 | 0.03748 | -0.0014 | 34.8533
11.5 | 1.3093 | 0.0419 | 0.002 | 31.2482
12 | 1.3202 | 0.04611 | 0.0045 | 28.6315
13 | 1.3205 | 0.05666 | 0.009 | 23.3057
13.5 | 1.3366 | 0.06113 | 0.0103 | 21.8649
14 | 1.3542 | 0.06538 | 0.0118 | 20.7128
14.5 | 1.4194 | 0.07241 | 0.0015 | 19.6023
15 | 1.4269 | 0.07658 | 0.005 | 18.6328
15.5 | 1.4545 | 0.08208 | 0.0033 | 17.7205
16 | 1.4765 | 0.08827 | 0.0014 | 16.7271
16.5 | 1.4727 | 0.0928 | 0.0055 | 15.8696
17 | 1.4705 | 0.09792 | 0.0083 | 15.0174
17.5 | 1.4785 | 0.10443 | 0.0074 | 14.1578
18 | 1.4831 | 0.11168 | 0.0057 | 13.2799
18.5 | 1.4844 | 0.11952 | 0.0032 | 12.4197
19 | 1.4842 | 0.1278 | 0.0001 | 11.6135
19.5 | 1.4751 | 0.13724 | -0.004 | 10.7483
20 | 1.4547 | 0.14814 | -0.0096 | 9.8198

## 145. Re 20M Mach 0.00 (1)
BIGFOIL.COM POLAR EXPORT
NACA65-720 a=0.0
NACA65-720 a=0.0 |  |  |  | Cl Max: | 1.839 | at alpha= | 14.5 | deg
JavaFoil+Calcfoil stall+Eppler ext transition |  |  |  | L/D Max: | 123.985 | at alpha= | 6 | deg
Re: | 20000000 |  |  | Cd Min: | 0.00534 | at alpha= | 1 | deg
Mach: | 0 |  |  | Cl=0 at alpha= | -3.5556 | deg
|  |  |  | @ Cl=0.1, Cd= | 0.0062891
|  |  |  | @ Cl=0.4, Cd= | 0.00648
|  |  |  | @ Cl=0.6, Cd= | 0.0057623
alpha (deg) | Cl | Cd | Cm | Cl/Cd
-19 | -0.673 | 0.13983 | -0.012 | -4.814
-18.5 | -0.688 | 0.13299 | -0.013 | -5.172
-18 | -0.702 | 0.12589 | -0.014 | -5.572
-17.5 | -0.714 | 0.11918 | -0.014 | -5.991
-17 | -0.725 | 0.11292 | -0.015 | -6.422
-16.5 | -0.733 | 0.10837 | -0.015 | -6.766
-16 | -0.742 | 0.09993 | -0.016 | -7.425
-15.5 | -0.752 | 0.0889 | -0.018 | -8.464
-15 | -0.757 | 0.082 | -0.019 | -9.234
-14.5 | -0.849 | 0.02491 | -0.027 | -34.098
-14 | -0.867 | 0.01708 | -0.028 | -50.766
-13.5 | -0.864 | 0.01515 | -0.029 | -57.054
-13 | -0.863 | 0.01255 | -0.031 | -68.776
-12.5 | -0.851 | 0.01144 | -0.032 | -74.362
-12 | -0.834 | 0.01054 | -0.033 | -79.121
-11.5 | -0.811 | 0.0103 | -0.034 | -78.742
-11 | -0.783 | 0.00981 | -0.035 | -79.839
-10.5 | -0.752 | 0.00883 | -0.036 | -85.126
-10 | -0.717 | 0.00884 | -0.037 | -81.116
-9.5 | -0.675 | 0.00861 | -0.038 | -78.43
-9 | -0.63 | 0.00824 | -0.039 | -76.461
-8.5 | -0.581 | 0.00788 | -0.04 | -73.766
-8 | -0.529 | 0.00767 | -0.041 | -68.94
-7.5 | -0.474 | 0.00744 | -0.041 | -63.71
-7 | -0.418 | 0.00728 | -0.042 | -57.388
-6.5 | -0.36 | 0.00714 | -0.043 | -50.457
-6 | -0.301 | 0.00698 | -0.044 | -43.114
-5.5 | -0.241 | 0.00662 | -0.045 | -36.364
-5 | -0.18 | 0.00652 | -0.046 | -27.566
-4.5 | -0.118 | 0.00643 | -0.047 | -18.327
-4 | -0.056 | 0.00642 | -0.048 | -8.656
-3.5 | 0.007 | 0.00635 | -0.049 | 1.101
-3 | 0.07 | 0.00627 | -0.05 | 11.132
-2.5 | 0.133 | 0.00631 | -0.051 | 21.057
-2 | 0.197 | 0.00637 | -0.052 | 30.878
-1.5 | 0.26 | 0.00654 | -0.053 | 39.691
-1 | 0.323 | 0.00659 | -0.054 | 49.013
-0.5 | 0.386 | 0.0067 | -0.055 | 57.644
0 | 0.449 | 0.00571 | -0.056 | 78.736
0.5 | 0.512 | 0.00586 | -0.057 | 87.401
1 | 0.572 | 0.00534 | -0.058 | 107.115
1.5 | 0.633 | 0.00626 | -0.059 | 101.245
2 | 0.695 | 0.00651 | -0.06 | 106.66
2.5 | 0.751 | 0.00676 | -0.061 | 111.014
3 | 0.81 | 0.00708 | -0.062 | 114.383
3.5 | 0.87 | 0.00737 | -0.063 | 117.982
4 | 0.929 | 0.00773 | -0.063 | 120.149
4.5 | 0.988 | 0.00806 | -0.064 | 122.543
5 | 1.046 | 0.00849 | -0.065 | 123.232
5.5 | 1.104 | 0.00894 | -0.066 | 123.522
6 | 1.162 | 0.00937 | -0.067 | 123.985
6.5 | 1.219 | 0.00988 | -0.068 | 123.317
7 | 1.275 | 0.01034 | -0.069 | 123.276
7.5 | 1.331 | 0.01097 | -0.07 | 121.315
8 | 1.385 | 0.0117 | -0.07 | 118.321
8.5 | 1.436 | 0.01248 | -0.071 | 115.047
9 | 1.486 | 0.01317 | -0.072 | 112.789
9.5 | 1.531 | 0.01501 | -0.073 | 101.97
10 | 1.576 | 0.01578 | -0.074 | 99.875
10.5 | 1.618 | 0.01656 | -0.075 | 97.696
11 | 1.658 | 0.01741 | -0.075 | 95.248
11.5 | 1.696 | 0.0183 | -0.076 | 92.678
12 | 1.73 | 0.01926 | -0.077 | 89.835
12.5 | 1.761 | 0.02031 | -0.078 | 86.708
13 | 1.788 | 0.02137 | -0.079 | 83.683
13.5 | 1.809 | 0.02256 | -0.08 | 80.178
14 | 1.826 | 0.02381 | -0.08 | 76.703
14.5 | 1.839 | 0.025 | -0.081 | 73.537
15 | 1.839 | 0.02638 | -0.082 | 69.713
15.5 | 1.833 | 0.02775 | -0.083 | 66.048
16 | 1.822 | 0.02921 | -0.083 | 62.385
16.5 | 1.805 | 0.03106 | -0.084 | 58.115
17 | 1.783 | 0.03314 | -0.085 | 53.797
17.5 | 1.756 | 0.03509 | -0.085 | 50.034
18 | 1.724 | 0.03724 | -0.086 | 46.308
18.5 | 1.689 | 0.03943 | -0.087 | 42.833
19 | 1.651 | 0.04184 | -0.087 | 39.456
19.5 | 1.607 | 0.04556 | -0.088 | 35.277

## 146. Re 20M Mach 0.00 (2)
BIGFOIL.COM POLAR EXPORT
NACA65-720 a=0.0
NACA65-720 a=0.0 |  |  |  | Cl Max: | 1.6971 | at alpha= | 20 | deg
XFOIL ncrit=9 |  |  |  | L/D Max: | 182.08 | at alpha= | 4.5 | deg
Re: | 20000000 |  |  | Cd Min: | 0.07174 | at alpha= | 20 | deg
Mach: | 0 |  |  | Cl=0 at alpha= | -3.7273 | deg
|  |  |  | @ Cl=0.1, Cd= | 0.0054266
|  |  |  | @ Cl=0.4, Cd= | 0.0051022
|  |  |  | @ Cl=0.6, Cd= | 0.00393
alpha (deg) | Cl | Cd | Cm | Cl/Cd
-20 | -1.4434 | 0.02456 | -0.085 | -58.7704
-19.5 | -1.4226 | 0.02268 | -0.0832 | -62.7249
-19 | -1.3975 | 0.02111 | -0.0814 | -66.2009
-18.5 | -1.3713 | 0.01967 | -0.0795 | -69.7153
-18 | -1.3432 | 0.01837 | -0.0775 | -73.1192
-17.5 | -1.3141 | 0.0172 | -0.0753 | -76.4012
-17 | -1.2833 | 0.01615 | -0.0732 | -79.4613
-16.5 | -1.251 | 0.01522 | -0.071 | -82.1945
-16 | -1.2184 | 0.01435 | -0.0686 | -84.9059
-15.5 | -1.1849 | 0.01355 | -0.0661 | -87.4465
-15 | -1.1502 | 0.01287 | -0.0636 | -89.3706
-14.5 | -1.1147 | 0.01226 | -0.0611 | -90.9217
-14 | -1.0806 | 0.01166 | -0.058 | -92.6758
-13.5 | -1.0491 | 0.01115 | -0.0541 | -94.0897
-13 | -1.0101 | 0.01074 | -0.0515 | -94.0503
-12.5 | -0.964 | 0.01031 | -0.0502 | -93.5015
-12 | -0.9161 | 0.00991 | -0.0493 | -92.442
-11.5 | -0.8664 | 0.00953 | -0.0486 | -90.9129
-11 | -0.8169 | 0.00909 | -0.0479 | -89.868
-10.5 | -0.7655 | 0.00871 | -0.0474 | -87.8875
-10 | -0.7134 | 0.00835 | -0.0472 | -85.4371
-9.5 | -0.6595 | 0.00804 | -0.0472 | -82.0274
-9 | -0.6047 | 0.00775 | -0.0473 | -78.0258
-8.5 | -0.5493 | 0.0075 | -0.0476 | -73.24
-8 | -0.4941 | 0.00722 | -0.0479 | -68.4349
-7.5 | -0.4379 | 0.00697 | -0.0483 | -62.8264
-7 | -0.3816 | 0.00669 | -0.0488 | -57.0404
-6.5 | -0.3269 | 0.00628 | -0.049 | -52.0541
-6 | -0.2685 | 0.00613 | -0.0498 | -43.801
-5.5 | -0.2102 | 0.00598 | -0.0507 | -35.1505
-5 | -0.151 | 0.00585 | -0.0517 | -25.812
-4.5 | -0.0916 | 0.00573 | -0.0527 | -15.986
-4 | -0.0324 | 0.00565 | -0.0538 | -5.7345
-3.5 | 0.027 | 0.00555 | -0.0548 | 4.8649
-3 | 0.0867 | 0.00544 | -0.056 | 15.9375
-2.5 | 0.1463 | 0.00538 | -0.0572 | 27.1933
-2 | 0.2061 | 0.00532 | -0.0584 | 38.7406
-1.5 | 0.266 | 0.00524 | -0.0596 | 50.7634
-1 | 0.3255 | 0.00521 | -0.0609 | 62.476
-0.5 | 0.3852 | 0.00513 | -0.0621 | 75.0877
0 | 0.4438 | 0.00502 | -0.0632 | 88.4064
0.5 | 0.5018 | 0.00478 | -0.0643 | 104.9791
1 | 0.554 | 0.00393 | -0.0647 | 140.9669
1.5 | 0.6134 | 0.00393 | -0.066 | 156.0814
2 | 0.6724 | 0.00403 | -0.0672 | 166.8486
2.5 | 0.7302 | 0.00424 | -0.0683 | 172.217
3 | 0.7876 | 0.00444 | -0.0693 | 177.3874
3.5 | 0.8436 | 0.00471 | -0.0701 | 179.1083
4 | 0.8993 | 0.00498 | -0.0708 | 180.5823
4.5 | 0.9541 | 0.00524 | -0.0714 | 182.0802
5 | 1.0075 | 0.00555 | -0.0718 | 181.5315
5.5 | 1.0576 | 0.00595 | -0.0716 | 177.7479
6 | 1.1051 | 0.00637 | -0.0709 | 173.4851
6.5 | 1.1536 | 0.00671 | -0.0704 | 171.9225
7 | 1.1871 | 0.00737 | -0.0672 | 161.0719
7.5 | 1.1955 | 0.00805 | -0.059 | 148.5093
8 | 1.2019 | 0.00919 | -0.0514 | 130.7835
8.5 | 1.2168 | 0.01043 | -0.0459 | 116.6635
9 | 1.2365 | 0.01167 | -0.0417 | 105.9554
9.5 | 1.2616 | 0.01285 | -0.0384 | 98.179
10 | 1.2706 | 0.0148 | -0.0334 | 85.8514
10.5 | 1.2856 | 0.01663 | -0.0295 | 77.3061
11 | 1.3069 | 0.01829 | -0.0266 | 71.4543
11.5 | 1.3159 | 0.02074 | -0.0227 | 63.4474
12 | 1.3338 | 0.02285 | -0.02 | 58.372
12.5 | 1.3501 | 0.02517 | -0.0175 | 53.6393
13 | 1.3741 | 0.02704 | -0.0157 | 50.8173
13.5 | 1.397 | 0.02906 | -0.0141 | 48.073
14 | 1.4261 | 0.03132 | -0.0144 | 45.5332
14.5 | 1.5274 | 0.03452 | -0.0303 | 44.2468
15 | 1.508 | 0.03669 | -0.0206 | 41.1011
15.5 | 1.5454 | 0.03957 | -0.0233 | 39.0548
16 | 1.5864 | 0.04255 | -0.0268 | 37.2832
16.5 | 1.6129 | 0.0462 | -0.0287 | 34.9113
17 | 1.6279 | 0.0495 | -0.0278 | 32.8869
17.5 | 1.6457 | 0.05254 | -0.0272 | 31.3228
18 | 1.658 | 0.05609 | -0.0264 | 29.5596
18.5 | 1.6669 | 0.06009 | -0.0257 | 27.7401
19 | 1.6772 | 0.06398 | -0.0252 | 26.2144
19.5 | 1.6899 | 0.06752 | -0.0248 | 25.0281
20 | 1.6971 | 0.07174 | -0.0244 | 23.6563

## 147. Re 20M Mach 0.10 (1)
BIGFOIL.COM POLAR EXPORT
NACA65-720 a=0.0
NACA65-720 a=0.0 |  |  |  | Cl Max: | 1.835 | at alpha= | 14.5 | deg
JavaFoil+Calcfoil stall+Eppler ext transition |  |  |  | L/D Max: | 123.143 | at alpha= | 6 | deg
Re: | 20000000 |  |  | Cd Min: | 0.00569 | at alpha= | 0 | deg
Mach: | 0.1 |  |  | Cl=0 at alpha= | -3.5556 | deg
|  |  |  | @ Cl=0.1, Cd= | 0.00629
|  |  |  | @ Cl=0.4, Cd= | 0.0065319
|  |  |  | @ Cl=0.6, Cd= | 0.0061579
alpha (deg) | Cl | Cd | Cm | Cl/Cd
-18 | -0.66 | 0.12903 | -0.013 | -5.116
-17.5 | -0.676 | 0.12211 | -0.014 | -5.536
-17 | -0.69 | 0.11565 | -0.014 | -5.969
-16.5 | -0.702 | 0.11072 | -0.015 | -6.339
-16 | -0.714 | 0.10273 | -0.016 | -6.948
-15.5 | -0.722 | 0.09617 | -0.017 | -7.511
-15 | -0.732 | 0.08687 | -0.018 | -8.423
-14.5 | -0.746 | 0.07215 | -0.021 | -10.341
-14 | -0.837 | 0.02106 | -0.028 | -39.749
-13.5 | -0.851 | 0.0153 | -0.03 | -55.604
-13 | -0.852 | 0.0126 | -0.031 | -67.611
-12.5 | -0.842 | 0.01164 | -0.032 | -72.278
-12 | -0.826 | 0.01077 | -0.033 | -76.706
-11.5 | -0.806 | 0.01047 | -0.034 | -76.944
-11 | -0.781 | 0.00985 | -0.035 | -79.257
-10.5 | -0.75 | 0.00893 | -0.036 | -83.946
-10 | -0.717 | 0.009 | -0.037 | -79.658
-9.5 | -0.676 | 0.00864 | -0.038 | -78.264
-9 | -0.631 | 0.0083 | -0.039 | -76.04
-8.5 | -0.583 | 0.00801 | -0.04 | -72.77
-8 | -0.53 | 0.00769 | -0.041 | -68.95
-7.5 | -0.476 | 0.00751 | -0.042 | -63.347
-7 | -0.42 | 0.00729 | -0.043 | -57.53
-6.5 | -0.362 | 0.00717 | -0.044 | -50.477
-6 | -0.302 | 0.00698 | -0.045 | -43.296
-5.5 | -0.242 | 0.00666 | -0.046 | -36.327
-5 | -0.181 | 0.00658 | -0.047 | -27.443
-4.5 | -0.118 | 0.00652 | -0.048 | -18.174
-4 | -0.056 | 0.00644 | -0.049 | -8.67
-3.5 | 0.007 | 0.00633 | -0.05 | 1.111
-3 | 0.07 | 0.00629 | -0.051 | 11.154
-2.5 | 0.133 | 0.00629 | -0.052 | 21.207
-2 | 0.198 | 0.00638 | -0.053 | 30.95
-1.5 | 0.261 | 0.00657 | -0.054 | 39.745
-1 | 0.325 | 0.00663 | -0.055 | 48.965
-0.5 | 0.388 | 0.00673 | -0.056 | 57.638
0 | 0.451 | 0.00569 | -0.057 | 79.351
0.5 | 0.515 | 0.00593 | -0.058 | 86.766
1 | 0.575 | 0.00608 | -0.058 | 94.504
1.5 | 0.636 | 0.00627 | -0.059 | 101.478
2 | 0.698 | 0.00656 | -0.06 | 106.43
2.5 | 0.754 | 0.00682 | -0.061 | 110.606
3 | 0.814 | 0.00713 | -0.062 | 114.216
3.5 | 0.874 | 0.00743 | -0.063 | 117.598
4 | 0.933 | 0.00779 | -0.064 | 119.857
4.5 | 0.992 | 0.00814 | -0.065 | 121.897
5 | 1.051 | 0.00857 | -0.066 | 122.579
5.5 | 1.109 | 0.00901 | -0.066 | 123.038
6 | 1.166 | 0.00947 | -0.067 | 123.143
6.5 | 1.224 | 0.00996 | -0.068 | 122.817
7 | 1.281 | 0.01046 | -0.069 | 122.469
7.5 | 1.337 | 0.01108 | -0.07 | 120.611
8 | 1.391 | 0.01184 | -0.071 | 117.411
8.5 | 1.442 | 0.01262 | -0.072 | 114.235
9 | 1.491 | 0.01335 | -0.073 | 111.755
9.5 | 1.536 | 0.01522 | -0.073 | 100.958
10 | 1.581 | 0.016 | -0.074 | 98.845
10.5 | 1.624 | 0.01681 | -0.075 | 96.594
11 | 1.663 | 0.01769 | -0.076 | 94.03
11.5 | 1.7 | 0.01857 | -0.077 | 91.532
12 | 1.734 | 0.01955 | -0.077 | 88.674
12.5 | 1.764 | 0.02064 | -0.078 | 85.472
13 | 1.789 | 0.02172 | -0.079 | 82.384
13.5 | 1.809 | 0.02299 | -0.08 | 78.674
14 | 1.824 | 0.02425 | -0.081 | 75.236
14.5 | 1.835 | 0.02548 | -0.081 | 71.995
15 | 1.832 | 0.02692 | -0.082 | 68.036
15.5 | 1.823 | 0.02835 | -0.083 | 64.302
16 | 1.808 | 0.02986 | -0.084 | 60.549
16.5 | 1.786 | 0.03177 | -0.084 | 56.223
17 | 1.759 | 0.03406 | -0.085 | 51.648
17.5 | 1.727 | 0.03626 | -0.086 | 47.631
18 | 1.691 | 0.03845 | -0.086 | 43.964
18.5 | 1.65 | 0.04058 | -0.087 | 40.653
19 | 1.605 | 0.04337 | -0.088 | 37.016
19.5 | 1.557 | 0.04673 | -0.088 | 33.323

## 148. Re 20M Mach 0.10 (2)
BIGFOIL.COM POLAR EXPORT
NACA65-720 a=0.0
NACA65-720 a=0.0 |  |  |  | Cl Max: | 1.6889 | at alpha= | 20 | deg
XFOIL ncrit=9 |  |  |  | L/D Max: | 182.605 | at alpha= | 4.5 | deg
Re: | 20000000 |  |  | Cd Min: | 0.07444 | at alpha= | 20 | deg
Mach: | 0.1 |  |  | Cl=0 at alpha= | -3.7308 | deg
|  |  |  | @ Cl=0.1, Cd= | 0.0054377
|  |  |  | @ Cl=0.4, Cd= | 0.0051158
|  |  |  | @ Cl=0.6, Cd= | 0.00393
alpha (deg) | Cl | Cd | Cm | Cl/Cd
-20 | -1.4324 | 0.02673 | -0.0899 | -53.5877
-19.5 | -1.4185 | 0.02423 | -0.0879 | -58.5431
-19 | -1.3951 | 0.02243 | -0.086 | -62.1979
-18.5 | -1.3704 | 0.02078 | -0.0839 | -65.948
-18 | -1.3437 | 0.0193 | -0.0817 | -69.6218
-17.5 | -1.3156 | 0.01799 | -0.0794 | -73.1295
-17 | -1.2854 | 0.0168 | -0.0771 | -76.5119
-16.5 | -1.2537 | 0.01578 | -0.0747 | -79.4487
-16 | -1.2211 | 0.01483 | -0.0722 | -82.3399
-15.5 | -1.1872 | 0.01396 | -0.0697 | -85.043
-15 | -1.152 | 0.01323 | -0.0671 | -87.0748
-14.5 | -1.1162 | 0.01256 | -0.0644 | -88.8694
-14 | -1.081 | 0.01192 | -0.0614 | -90.6879
-13.5 | -1.0474 | 0.01134 | -0.0579 | -92.3633
-13 | -1.0143 | 0.01092 | -0.0539 | -92.8846
-12.5 | -0.9686 | 0.01046 | -0.0523 | -92.6004
-12 | -0.9209 | 0.01005 | -0.0511 | -91.6318
-11 | -0.8211 | 0.00921 | -0.0494 | -89.1531
-10.5 | -0.7696 | 0.00882 | -0.0488 | -87.2562
-10 | -0.7175 | 0.00843 | -0.0483 | -85.1127
-9.5 | -0.6635 | 0.0081 | -0.0482 | -81.9136
-9 | -0.6084 | 0.0078 | -0.0482 | -78
-8.5 | -0.5526 | 0.00754 | -0.0484 | -73.2891
-8 | -0.4969 | 0.00727 | -0.0486 | -68.3494
-7.5 | -0.4404 | 0.007 | -0.049 | -62.9143
-7 | -0.3836 | 0.00672 | -0.0494 | -57.0833
-6.5 | -0.3287 | 0.0063 | -0.0495 | -52.1746
-6 | -0.27 | 0.00615 | -0.0503 | -43.9024
-5.5 | -0.2112 | 0.006 | -0.0511 | -35.2
-5 | -0.1516 | 0.00586 | -0.0521 | -25.8703
-4.5 | -0.0918 | 0.00574 | -0.0531 | -15.993
-4 | -0.0322 | 0.00566 | -0.0542 | -5.689
-3.5 | 0.0276 | 0.00556 | -0.0553 | 4.964
-3 | 0.0877 | 0.00545 | -0.0564 | 16.0917
-2.5 | 0.1477 | 0.00539 | -0.0576 | 27.4026
-2 | 0.2079 | 0.00533 | -0.0588 | 39.0056
-1.5 | 0.2682 | 0.00524 | -0.0601 | 51.1832
-1 | 0.3281 | 0.00521 | -0.0613 | 62.975
-0.5 | 0.3881 | 0.00514 | -0.0625 | 75.5058
0 | 0.4471 | 0.00502 | -0.0636 | 89.0637
0.5 | 0.5055 | 0.00479 | -0.0647 | 105.5324
1 | 0.5579 | 0.00393 | -0.0651 | 141.9593
1.5 | 0.6178 | 0.00393 | -0.0664 | 157.201
2 | 0.6772 | 0.00403 | -0.0677 | 168.0397
2.5 | 0.7355 | 0.00423 | -0.0688 | 173.8771
3 | 0.793 | 0.00445 | -0.0697 | 178.2022
3.5 | 0.8495 | 0.00472 | -0.0705 | 179.9788
4 | 0.9054 | 0.00499 | -0.0712 | 181.4429
4.5 | 0.9605 | 0.00526 | -0.0718 | 182.6046
5 | 1.0142 | 0.00556 | -0.0721 | 182.4101
5.5 | 1.0649 | 0.00595 | -0.0719 | 178.9748
6 | 1.1119 | 0.00639 | -0.0711 | 174.0063
6.5 | 1.1598 | 0.00675 | -0.0704 | 171.8222
7 | 1.1918 | 0.00741 | -0.0667 | 160.8367
7.5 | 1.1993 | 0.0081 | -0.0583 | 148.0617
8 | 1.2027 | 0.00937 | -0.0503 | 128.3565
8.5 | 1.2207 | 0.01056 | -0.0454 | 115.5966
9 | 1.2377 | 0.01195 | -0.0407 | 103.5732
9.5 | 1.2603 | 0.01328 | -0.0371 | 94.9021
10.5 | 1.2827 | 0.01726 | -0.028 | 74.3163
11 | 1.3043 | 0.01899 | -0.0252 | 68.6835
11.5 | 1.3156 | 0.02136 | -0.0216 | 61.5918
12 | 1.3333 | 0.02355 | -0.0189 | 56.6157
12.5 | 1.3495 | 0.02594 | -0.0163 | 52.0239
13 | 1.3707 | 0.02809 | -0.0144 | 48.7967
13.5 | 1.3933 | 0.03019 | -0.0127 | 46.151
14 | 1.4278 | 0.03225 | -0.0136 | 44.2729
14.5 | 1.4708 | 0.03528 | -0.0176 | 41.6893
15 | 1.5043 | 0.03815 | -0.0193 | 39.4312
15.5 | 1.5451 | 0.04079 | -0.0221 | 37.8794
16 | 1.5808 | 0.04433 | -0.0254 | 35.6598
16.5 | 1.6078 | 0.04805 | -0.0273 | 33.461
17 | 1.627 | 0.05098 | -0.0266 | 31.9145
17.5 | 1.6407 | 0.05453 | -0.0258 | 30.088
18 | 1.6504 | 0.05842 | -0.0249 | 28.2506
18.5 | 1.6652 | 0.06185 | -0.0244 | 26.9232
19 | 1.6742 | 0.06593 | -0.0238 | 25.3936
19.5 | 1.6797 | 0.07035 | -0.0232 | 23.8763
20 | 1.6889 | 0.07444 | -0.0229 | 22.6881

## 149. Re 20M Mach 0.25 (1)
BIGFOIL.COM POLAR EXPORT
NACA65-720 a=0.0
NACA65-720 a=0.0 |  |  |  | Cl Max: | 1.798 | at alpha= | 14 | deg
JavaFoil+Calcfoil stall+Eppler ext transition |  |  |  | L/D Max: | 119.713 | at alpha= | 5 | deg
Re: | 20000000 |  |  | Cd Min: | 0.00585 | at alpha= | 0 | deg
Mach: | 0.25 |  |  | Cl=0 at alpha= | -3.5547 | deg
|  |  |  | @ Cl=0.1, Cd= | 0.00638
|  |  |  | @ Cl=0.4, Cd= | 0.0067952
|  |  |  | @ Cl=0.6, Cd= | 0.0062767
alpha (deg) | Cl | Cd | Cm | Cl/Cd
-16.5 | -0.424 | 0.12266 | -0.014 | -3.458
-16 | -0.468 | 0.11508 | -0.015 | -4.067
-15.5 | -0.507 | 0.11049 | -0.015 | -4.59
-15 | -0.543 | 0.10213 | -0.016 | -5.314
-14.5 | -0.572 | 0.09727 | -0.016 | -5.884
-14 | -0.597 | 0.091 | -0.017 | -6.563
-13.5 | -0.618 | 0.08332 | -0.018 | -7.419
-13 | -0.634 | 0.0752 | -0.02 | -8.431
-12.5 | -0.651 | 0.06236 | -0.023 | -10.443
-12 | -0.752 | 0.01442 | -0.033 | -52.123
-11.5 | -0.756 | 0.01222 | -0.034 | -61.845
-11 | -0.749 | 0.01081 | -0.036 | -69.232
-10.5 | -0.73 | 0.01013 | -0.037 | -72.043
-10 | -0.704 | 0.00964 | -0.038 | -73.013
-9.5 | -0.671 | 0.00867 | -0.039 | -77.381
-9 | -0.634 | 0.00868 | -0.04 | -73.069
-8.5 | -0.589 | 0.0084 | -0.041 | -70.107
-8 | -0.538 | 0.008 | -0.042 | -67.297
-7.5 | -0.485 | 0.00777 | -0.043 | -62.357
-7 | -0.428 | 0.00751 | -0.044 | -57.028
-6.5 | -0.37 | 0.00735 | -0.045 | -50.332
-6 | -0.31 | 0.00712 | -0.046 | -43.491
-5.5 | -0.248 | 0.00694 | -0.047 | -35.724
-5 | -0.185 | 0.00668 | -0.048 | -27.747
-4.5 | -0.122 | 0.00661 | -0.049 | -18.402
-4 | -0.057 | 0.00649 | -0.05 | -8.84
-3.5 | 0.007 | 0.00643 | -0.051 | 1.123
-3 | 0.072 | 0.00638 | -0.052 | 11.302
-2.5 | 0.137 | 0.00638 | -0.053 | 21.505
-2 | 0.203 | 0.00647 | -0.054 | 31.408
-1.5 | 0.268 | 0.00665 | -0.055 | 40.326
-1 | 0.333 | 0.00679 | -0.056 | 49.136
-0.5 | 0.399 | 0.00681 | -0.057 | 58.513
0 | 0.464 | 0.00585 | -0.058 | 79.278
0.5 | 0.526 | 0.00601 | -0.059 | 87.49
1 | 0.589 | 0.00624 | -0.06 | 94.451
1.5 | 0.652 | 0.00645 | -0.061 | 101.101
2 | 0.715 | 0.00678 | -0.062 | 105.43
2.5 | 0.772 | 0.00706 | -0.063 | 109.388
3 | 0.834 | 0.00739 | -0.063 | 112.852
3.5 | 0.895 | 0.0077 | -0.064 | 116.195
4 | 0.956 | 0.00811 | -0.065 | 117.877
4.5 | 1.016 | 0.00851 | -0.066 | 119.358
5 | 1.076 | 0.00899 | -0.067 | 119.713
5.5 | 1.135 | 0.00948 | -0.068 | 119.709
6 | 1.194 | 0.00998 | -0.069 | 119.66
6.5 | 1.253 | 0.01053 | -0.07 | 118.957
7 | 1.311 | 0.01107 | -0.071 | 118.363
7.5 | 1.368 | 0.01178 | -0.072 | 116.106
8 | 1.422 | 0.01266 | -0.073 | 112.34
8.5 | 1.474 | 0.0135 | -0.073 | 109.178
9 | 1.523 | 0.01431 | -0.074 | 106.489
9.5 | 1.567 | 0.01636 | -0.075 | 95.83
10 | 1.611 | 0.01726 | -0.076 | 93.345
10.5 | 1.651 | 0.0182 | -0.077 | 90.693
11 | 1.688 | 0.01919 | -0.078 | 87.942
11.5 | 1.72 | 0.02029 | -0.078 | 84.784
12 | 1.749 | 0.02141 | -0.079 | 81.67
12.5 | 1.772 | 0.02273 | -0.08 | 77.962
13 | 1.789 | 0.02397 | -0.081 | 74.62
13.5 | 1.797 | 0.02537 | -0.082 | 70.84
14 | 1.798 | 0.0269 | -0.083 | 66.845
14.5 | 1.792 | 0.02856 | -0.083 | 62.74
15 | 1.766 | 0.0304 | -0.084 | 58.099
15.5 | 1.73 | 0.03232 | -0.085 | 53.516
16 | 1.683 | 0.0348 | -0.085 | 48.348
16.5 | 1.626 | 0.03735 | -0.086 | 43.524
17 | 1.56 | 0.03969 | -0.087 | 39.291
17.5 | 1.483 | 0.0433 | -0.087 | 34.254
18 | 1.397 | 0.04842 | -0.088 | 28.858
18.5 | 1.306 | 0.05282 | -0.088 | 24.722
19 | 1.207 | 0.05776 | -0.089 | 20.905

## 150. Re 20M Mach 0.25 (2)
BIGFOIL.COM POLAR EXPORT
NACA65-720 a=0.0
NACA65-720 a=0.0 |  |  |  | Cl Max: | 1.6515 | at alpha= | 20 | deg
XFOIL ncrit=9 |  |  |  | L/D Max: | 186.625 | at alpha= | 5 | deg
Re: | 20000000 |  |  | Cd Min: | 0.08775 | at alpha= | 20 | deg
Mach: | 0.25 |  |  | Cl=0 at alpha= | -3.7512 | deg
|  |  |  | @ Cl=0.1, Cd= | 0.0054925
|  |  |  | @ Cl=0.4, Cd= | 0.0051759
|  |  |  | @ Cl=0.6, Cd= | 0.00395
alpha (deg) | Cl | Cd | Cm | Cl/Cd
-20 | -1.2778 | 0.04841 | -0.1093 | -26.3954
-19.5 | -1.3039 | 0.04096 | -0.1105 | -31.8335
-19 | -1.304 | 0.03618 | -0.11 | -36.042
-18.5 | -1.308 | 0.03154 | -0.1085 | -41.4711
-18 | -1.3012 | 0.02801 | -0.1062 | -46.4548
-17.5 | -1.2907 | 0.02494 | -0.1033 | -51.7522
-17 | -1.2731 | 0.02244 | -0.1001 | -56.7335
-16.5 | -1.2508 | 0.02036 | -0.0967 | -61.4342
-16 | -1.223 | 0.01863 | -0.0934 | -65.6468
-15.5 | -1.1926 | 0.01713 | -0.0899 | -69.6205
-15 | -1.16 | 0.01583 | -0.0864 | -73.2786
-14.5 | -1.1241 | 0.01473 | -0.083 | -76.3136
-14 | -1.0876 | 0.01373 | -0.0795 | -79.2134
-13.5 | -1.0505 | 0.01282 | -0.0758 | -81.9423
-13 | -1.0114 | 0.01206 | -0.0723 | -83.864
-12.5 | -0.9732 | 0.01138 | -0.0684 | -85.5185
-10.5 | -0.7911 | 0.00942 | -0.0569 | -83.9809
-10 | -0.7383 | 0.00894 | -0.0555 | -82.5839
-9.5 | -0.6833 | 0.00853 | -0.0545 | -80.1055
-9 | -0.6278 | 0.00811 | -0.0536 | -77.4106
-8.5 | -0.5705 | 0.0078 | -0.0532 | -73.141
-8 | -0.5122 | 0.00751 | -0.053 | -68.2024
-7.5 | -0.4535 | 0.00721 | -0.0529 | -62.8988
-7 | -0.3946 | 0.00691 | -0.053 | -57.1056
-6.5 | -0.3354 | 0.00664 | -0.0532 | -50.512
-6 | -0.278 | 0.00625 | -0.0531 | -44.48
-5.5 | -0.2167 | 0.00608 | -0.0538 | -35.6414
-5 | -0.1549 | 0.00592 | -0.0546 | -26.1655
-4.5 | -0.0928 | 0.0058 | -0.0556 | -16
-4 | -0.0309 | 0.00572 | -0.0565 | -5.4021
-3.5 | 0.0312 | 0.0056 | -0.0576 | 5.5714
-3 | 0.0933 | 0.0055 | -0.0587 | 16.9636
-2 | 0.2179 | 0.00536 | -0.0611 | 40.653
-1.5 | 0.2804 | 0.00528 | -0.0623 | 53.1061
-1 | 0.3424 | 0.00525 | -0.0636 | 65.219
-0.5 | 0.4046 | 0.00517 | -0.0649 | 78.2592
0 | 0.4658 | 0.00507 | -0.066 | 91.8738
1 | 0.5799 | 0.00395 | -0.0674 | 146.8101
1.5 | 0.6421 | 0.00395 | -0.0688 | 162.557
2 | 0.7038 | 0.00405 | -0.0701 | 173.7778
2.5 | 0.7647 | 0.00423 | -0.0713 | 180.7801
3 | 0.8234 | 0.0045 | -0.072 | 182.9778
3.5 | 0.8819 | 0.00475 | -0.0728 | 185.6632
4 | 0.9388 | 0.00507 | -0.0732 | 185.1677
4.5 | 0.9952 | 0.00535 | -0.0736 | 186.0187
5 | 1.0507 | 0.00563 | -0.0737 | 186.6252
5.5 | 1.102 | 0.00603 | -0.0731 | 182.7529
6 | 1.1465 | 0.00654 | -0.0713 | 175.3058
7 | 1.1984 | 0.00766 | -0.0604 | 156.4491
7.5 | 1.2091 | 0.00876 | -0.0531 | 138.0251
8 | 1.2159 | 0.0103 | -0.046 | 118.0485
8.5 | 1.2386 | 0.0116 | -0.0417 | 106.7759
9 | 1.2454 | 0.01362 | -0.0357 | 91.4391
9.5 | 1.2618 | 0.01547 | -0.0314 | 81.5643
10 | 1.2704 | 0.0178 | -0.0265 | 71.3708
10.5 | 1.2819 | 0.02021 | -0.0224 | 63.429
11 | 1.3034 | 0.02226 | -0.0196 | 58.5535
11.5 | 1.3093 | 0.02528 | -0.0156 | 51.7919
12 | 1.3249 | 0.02793 | -0.0128 | 47.4364
12.5 | 1.3404 | 0.03072 | -0.0103 | 43.6328
13 | 1.3619 | 0.0332 | -0.0084 | 41.0211
13.5 | 1.3821 | 0.03582 | -0.0066 | 38.5846
14 | 1.4228 | 0.0384 | -0.0088 | 37.0521
14.5 | 1.5134 | 0.04298 | -0.0233 | 35.2117
15.5 | 1.5279 | 0.04868 | -0.0154 | 31.3866
16 | 1.5631 | 0.05255 | -0.0182 | 29.745
16.5 | 1.5874 | 0.05702 | -0.0201 | 27.8394
17 | 1.6027 | 0.06096 | -0.0196 | 26.291
17.5 | 1.6189 | 0.06459 | -0.0187 | 25.0643
18 | 1.6256 | 0.06914 | -0.0178 | 23.5117
18.5 | 1.6329 | 0.07375 | -0.0172 | 22.141
19 | 1.6394 | 0.07846 | -0.0166 | 20.8947
19.5 | 1.6406 | 0.08359 | -0.016 | 19.6267
20 | 1.6515 | 0.08775 | -0.0156 | 18.8205

## 151. Re 20M Mach 0.50 (1)
BIGFOIL.COM POLAR EXPORT
NACA65-720 a=0.0
NACA65-720 a=0.0 |  |  |  | Cl Max: | 1.689 | at alpha= | 10 | deg
JavaFoil+Calcfoil stall+Eppler ext transition |  |  |  | L/D Max: | 107.359 | at alpha= | 4.5 | deg
Re: | 20000000 |  |  | Cd Min: | 0.00671 | at alpha= | -2 | deg
Mach: | 0.5 |  |  | Cl=0 at alpha= | -3.5556 | deg
|  |  |  | @ Cl=0.1, Cd= | 0.0068581
|  |  |  | @ Cl=0.4, Cd= | 0.0073033
|  |  |  | @ Cl=0.6, Cd= | 0.0068683
alpha (deg) | Cl | Cd | Cm | Cl/Cd
-20 | -0.95 | 0.18278 | -0.014 | -5.199
-19.5 | -0.923 | 0.1698 | -0.014 | -5.434
-19 | -0.894 | 0.16141 | -0.015 | -5.538
-18.5 | -0.865 | 0.15324 | -0.015 | -5.646
-18 | -0.836 | 0.15063 | -0.015 | -5.55
-17.5 | -0.807 | 0.14242 | -0.016 | -5.668
-17 | -0.778 | 0.13503 | -0.016 | -5.765
-16.5 | -0.75 | 0.12442 | -0.017 | -6.028
-16 | -0.721 | 0.12042 | -0.017 | -5.986
-15.5 | -0.692 | 0.11148 | -0.018 | -6.21
-15 | -0.664 | 0.10217 | -0.018 | -6.502
-14.5 | -0.637 | 0.0942 | -0.019 | -6.76
-14 | -0.61 | 0.08698 | -0.021 | -7.011
-13.5 | -0.584 | 0.07816 | -0.022 | -7.473
-13 | -0.565 | 0.06413 | -0.026 | -8.817
-12.5 | -0.518 | 0.0848 | -0.019 | -6.104
-12 | -0.489 | 0.0784 | -0.02 | -6.239
-11.5 | -0.461 | 0.07059 | -0.021 | -6.536
-11 | -0.435 | 0.0641 | -0.024 | -6.78
-10.5 | -0.479 | 0.01387 | -0.04 | -34.545
-10 | -0.452 | 0.01143 | -0.042 | -39.573
-9.5 | -0.344 | 0.06631 | -0.021 | -5.185
-9 | -0.315 | 0.05781 | -0.023 | -5.458
-8.5 | -0.287 | 0.05229 | -0.025 | -5.497
-8 | -0.393 | 0.04583 | -0.028 | -8.581
-7.5 | -0.477 | 0.00939 | -0.047 | -50.802
-7 | -0.444 | 0.00828 | -0.049 | -53.6
-6.5 | -0.396 | 0.00838 | -0.05 | -47.199
-6 | -0.337 | 0.00804 | -0.051 | -41.879
-5.5 | -0.272 | 0.00763 | -0.052 | -35.717
-5 | -0.205 | 0.00724 | -0.053 | -28.278
-4.5 | -0.135 | 0.00707 | -0.055 | -19.069
-4 | -0.064 | 0.00702 | -0.056 | -9.078
-3.5 | 0.008 | 0.0069 | -0.057 | 1.165
-3 | 0.08 | 0.00688 | -0.058 | 11.68
-2.5 | 0.153 | 0.0068 | -0.059 | 22.513
-2 | 0.227 | 0.00671 | -0.06 | 33.831
-1.5 | 0.3 | 0.00712 | -0.061 | 42.136
-1 | 0.373 | 0.00727 | -0.062 | 51.287
-0.5 | 0.446 | 0.00736 | -0.063 | 60.563
0 | 0.511 | 0.00766 | -0.064 | 66.706
0.5 | 0.581 | 0.00678 | -0.065 | 85.792
1 | 0.652 | 0.00711 | -0.066 | 91.669
1.5 | 0.722 | 0.00745 | -0.067 | 96.862
2 | 0.791 | 0.00786 | -0.068 | 100.665
2.5 | 0.852 | 0.00831 | -0.069 | 102.518
3 | 0.92 | 0.00879 | -0.07 | 104.614
3.5 | 0.987 | 0.00927 | -0.071 | 106.387
4 | 1.053 | 0.00985 | -0.072 | 106.876
4.5 | 1.119 | 0.01043 | -0.073 | 107.359
5 | 1.185 | 0.01116 | -0.074 | 106.15
5.5 | 1.249 | 0.01196 | -0.075 | 104.467
6 | 1.313 | 0.01267 | -0.076 | 103.63
6.5 | 1.376 | 0.01359 | -0.077 | 101.223
7 | 1.438 | 0.01446 | -0.078 | 99.4
7.5 | 1.498 | 0.0158 | -0.079 | 94.814
8 | 1.554 | 0.01716 | -0.08 | 90.54
8.5 | 1.602 | 0.01845 | -0.081 | 86.828
9 | 1.641 | 0.02163 | -0.082 | 75.869
9.5 | 1.672 | 0.02321 | -0.083 | 72.034
10 | 1.689 | 0.02498 | -0.084 | 67.639
10.5 | 1.687 | 0.02693 | -0.084 | 62.631
11 | 1.651 | 0.02939 | -0.085 | 56.165
11.5 | 1.543 | 0.0322 | -0.086 | 47.915
12 | 1.027 | 0.03634 | -0.087 | 28.258
12.5 | 1.057 | 0.03777 | -0.088 | 27.987
13 | 1.085 | 0.04236 | -0.088 | 25.618
13.5 | 1.116 | 0.04333 | -0.089 | 25.749
14 | 1.143 | 0.04835 | -0.09 | 23.637
14.5 | 1.167 | 0.05516 | -0.09 | 21.155
15 | 1.192 | 0.06157 | -0.09 | 19.357

## 152. Re 20M Mach 0.50 (2)
BIGFOIL.COM POLAR EXPORT
NACA65-720 a=0.0
NACA65-720 a=0.0 |  |  |  | Cl Max: | 1.5009 | at alpha= | 18.5 | deg
XFOIL ncrit=9 |  |  |  | L/D Max: | 206.867 | at alpha= | 3 | deg
Re: | 20000000 |  |  | Cd Min: | 0.14701 | at alpha= | 20 | deg
Mach: | 0.5 |  |  | Cl=0 at alpha= | -3.8495 | deg
|  |  |  | @ Cl=0.1, Cd= | 0.0057772
|  |  |  | @ Cl=0.4, Cd= | 0.0054565
|  |  |  | @ Cl=0.6, Cd= | 0.0047016
alpha (deg) | Cl | Cd | Cm | Cl/Cd
-14 | -0.3347 | 0.09834 | -0.0907 | -3.4035
-13.5 | -0.348 | 0.08721 | -0.0984 | -3.9904
-13 | -0.3658 | 0.07552 | -0.1068 | -4.8438
-12.5 | -0.3863 | 0.06182 | -0.1181 | -6.2488
-12 | -0.4164 | 0.05174 | -0.1245 | -8.0479
-11.5 | -0.4524 | 0.04339 | -0.1274 | -10.4264
-11 | -0.4878 | 0.03652 | -0.1268 | -13.3571
-10.5 | -0.5291 | 0.03033 | -0.1228 | -17.4448
-10 | -0.5685 | 0.02489 | -0.1157 | -22.8405
-9.5 | -0.6071 | 0.01933 | -0.1058 | -31.4071
-9 | -0.6156 | 0.01316 | -0.0977 | -46.7781
-8.5 | -0.5889 | 0.00994 | -0.0896 | -59.2455
-8 | -0.5545 | 0.00898 | -0.0812 | -61.7483
-7.5 | -0.4983 | 0.0083 | -0.0765 | -60.0361
-7 | -0.4352 | 0.00782 | -0.0733 | -55.6522
-6.5 | -0.3682 | 0.00743 | -0.0711 | -49.5559
-6 | -0.3007 | 0.00705 | -0.0695 | -42.6525
-5.5 | -0.236 | 0.00657 | -0.0679 | -35.9209
-5 | -0.1657 | 0.00633 | -0.0674 | -26.1769
-4.5 | -0.0942 | 0.00616 | -0.0675 | -15.2922
-4 | -0.0218 | 0.006 | -0.0679 | -3.6333
-3.5 | 0.0506 | 0.00586 | -0.0687 | 8.6348
-3 | 0.1222 | 0.00574 | -0.0694 | 21.2892
-2.5 | 0.1937 | 0.00566 | -0.0704 | 34.2226
-2 | 0.2659 | 0.00555 | -0.0716 | 47.9099
-1.5 | 0.3378 | 0.0055 | -0.0728 | 61.4182
-1 | 0.4093 | 0.00545 | -0.0741 | 75.1009
-0.5 | 0.4816 | 0.00538 | -0.0756 | 89.5167
0 | 0.5521 | 0.00531 | -0.0768 | 103.9736
0.5 | 0.6143 | 0.00452 | -0.077 | 135.9071
1 | 0.6808 | 0.00411 | -0.0777 | 165.6448
1.5 | 0.753 | 0.00415 | -0.0792 | 181.4458
2 | 0.8239 | 0.00431 | -0.0804 | 191.1601
2.5 | 0.8949 | 0.00444 | -0.0815 | 201.5541
3 | 0.964 | 0.00466 | -0.0822 | 206.867
3.5 | 1.0275 | 0.00501 | -0.0818 | 205.0898
4 | 1.0834 | 0.00547 | -0.0801 | 198.0622
4.5 | 1.1347 | 0.00593 | -0.0773 | 191.3491
5 | 1.1593 | 0.00646 | -0.0695 | 179.4582
5.5 | 1.1867 | 0.00729 | -0.063 | 162.7846
6 | 1.2159 | 0.00837 | -0.0572 | 145.2688
6.5 | 1.242 | 0.00973 | -0.0514 | 127.6465
7 | 1.2626 | 0.01144 | -0.0453 | 110.3671
7.5 | 1.2645 | 0.01399 | -0.0375 | 90.386
8 | 1.284 | 0.01609 | -0.0321 | 79.8011
8.5 | 1.2908 | 0.01892 | -0.0259 | 68.2241
9 | 1.2889 | 0.02239 | -0.0195 | 57.5659
9.5 | 1.2953 | 0.02568 | -0.0143 | 50.44
10 | 1.3065 | 0.02896 | -0.01 | 45.114
10.5 | 1.3009 | 0.03339 | -0.0051 | 38.9608
11 | 1.3034 | 0.03759 | -0.0012 | 34.6741
11.5 | 1.3089 | 0.04188 | 0.0021 | 31.2536
12 | 1.3216 | 0.04598 | 0.0046 | 28.7429
12.5 | 1.313 | 0.05172 | 0.0073 | 25.3867
13 | 1.3265 | 0.05624 | 0.0089 | 23.5864
13.5 | 1.3454 | 0.06054 | 0.0101 | 22.2233
14 | 1.3648 | 0.06486 | 0.0113 | 21.0422
14.5 | 1.3961 | 0.0698 | 0.0095 | 20.0014
15 | 1.4344 | 0.07506 | 0.0066 | 19.11
15.5 | 1.4557 | 0.0806 | 0.0057 | 18.0608
16 | 1.4775 | 0.08662 | 0.004 | 17.0573
16.5 | 1.4972 | 0.09283 | 0.0024 | 16.1284
17 | 1.4819 | 0.09697 | 0.0084 | 15.282
17.5 | 1.4891 | 0.10337 | 0.0079 | 14.4055
18 | 1.4966 | 0.11028 | 0.0064 | 13.5709
18.5 | 1.5009 | 0.11775 | 0.0043 | 12.7465
19 | 1.4964 | 0.12645 | 0.001 | 11.8339
19.5 | 1.4859 | 0.13604 | -0.0031 | 10.9225
20 | 1.4644 | 0.14701 | -0.0087 | 9.9612