## index
index | Re | Mach | Datasource
1 | 50000 | 0 | JavaFoil+Calcfoil stall+Eppler ext transition
2 | 50000 | 0 | XFOIL ncrit=9
3 | 50000 | 0.1 | JavaFoil+Calcfoil stall+Eppler ext transition
4 | 50000 | 0.1 | XFOIL ncrit=9
5 | 50000 | 0.25 | JavaFoil+Calcfoil stall+Eppler ext transition
6 | 50000 | 0.25 | XFOIL ncrit=9
7 | 50000 | 0.5 | JavaFoil+Calcfoil stall+Eppler ext transition
8 | 50000 | 0.5 | XFOIL ncrit=9
9 | 100000 | 0 | JavaFoil+Calcfoil stall+Eppler ext transition
10 | 100000 | 0 | XFOIL ncrit=9
11 | 100000 | 0.1 | JavaFoil+Calcfoil stall+Eppler ext transition
12 | 100000 | 0.1 | XFOIL ncrit=9
13 | 100000 | 0.25 | JavaFoil+Calcfoil stall+Eppler ext transition
14 | 100000 | 0.25 | XFOIL ncrit=9
15 | 100000 | 0.5 | JavaFoil+Calcfoil stall+Eppler ext transition
16 | 100000 | 0.5 | XFOIL ncrit=9
17 | 250000 | 0 | JavaFoil+Calcfoil stall+Eppler ext transition
18 | 250000 | 0 | XFOIL ncrit=9
19 | 250000 | 0.1 | JavaFoil+Calcfoil stall+Eppler ext transition
20 | 250000 | 0.1 | XFOIL ncrit=9
21 | 250000 | 0.25 | JavaFoil+Calcfoil stall+Eppler ext transition
22 | 250000 | 0.25 | XFOIL ncrit=9
23 | 250000 | 0.5 | JavaFoil+Calcfoil stall+Eppler ext transition
24 | 250000 | 0.5 | XFOIL ncrit=9
25 | 500000 | 0 | JavaFoil+Calcfoil stall+Eppler ext transition
26 | 500000 | 0 | XFOIL ncrit=9
27 | 500000 | 0.1 | JavaFoil+Calcfoil stall+Eppler ext transition
28 | 500000 | 0.1 | XFOIL ncrit=9
29 | 500000 | 0.25 | JavaFoil+Calcfoil stall+Eppler ext transition
30 | 500000 | 0.25 | XFOIL ncrit=9
31 | 500000 | 0.5 | JavaFoil+Calcfoil stall+Eppler ext transition
32 | 500000 | 0.5 | XFOIL ncrit=9
33 | 750000 | 0 | JavaFoil+Calcfoil stall+Eppler ext transition
34 | 750000 | 0 | XFOIL ncrit=9
35 | 750000 | 0.1 | JavaFoil+Calcfoil stall+Eppler ext transition
36 | 750000 | 0.1 | XFOIL ncrit=9
37 | 750000 | 0.25 | JavaFoil+Calcfoil stall+Eppler ext transition
38 | 750000 | 0.25 | XFOIL ncrit=9
39 | 750000 | 0.5 | JavaFoil+Calcfoil stall+Eppler ext transition
40 | 750000 | 0.5 | XFOIL ncrit=9
41 | 1000000 | 0 | JavaFoil+Calcfoil stall+Eppler ext transition
42 | 1000000 | 0 | XFOIL ncrit=9
43 | 1000000 | 0.1 | JavaFoil+Calcfoil stall+Eppler ext transition
44 | 1000000 | 0.1 | XFOIL ncrit=9
45 | 1000000 | 0.25 | JavaFoil+Calcfoil stall+Eppler ext transition
46 | 1000000 | 0.25 | XFOIL ncrit=9
47 | 1000000 | 0.5 | JavaFoil+Calcfoil stall+Eppler ext transition
48 | 1000000 | 0.5 | XFOIL ncrit=9
49 | 2000000 | 0 | JavaFoil+Calcfoil stall+Eppler ext transition
50 | 2000000 | 0 | XFOIL ncrit=9
51 | 2000000 | 0.1 | JavaFoil+Calcfoil stall+Eppler ext transition
52 | 2000000 | 0.1 | XFOIL ncrit=9
53 | 2000000 | 0.25 | JavaFoil+Calcfoil stall+Eppler ext transition
54 | 2000000 | 0.25 | XFOIL ncrit=9
55 | 2000000 | 0.5 | JavaFoil+Calcfoil stall+Eppler ext transition
56 | 2000000 | 0.5 | XFOIL ncrit=9
57 | 3000000 | 0 | JavaFoil+Calcfoil stall+Eppler ext transition
58 | 3000000 | 0 | XFOIL ncrit=9
59 | 3000000 | 0.1 | JavaFoil+Calcfoil stall+Eppler ext transition
60 | 3000000 | 0.1 | XFOIL ncrit=9
61 | 3000000 | 0.25 | JavaFoil+Calcfoil stall+Eppler ext transition
62 | 3000000 | 0.25 | XFOIL ncrit=9
63 | 3000000 | 0.5 | JavaFoil+Calcfoil stall+Eppler ext transition
64 | 3000000 | 0.5 | XFOIL ncrit=9
65 | 4000000 | 0 | JavaFoil+Calcfoil stall+Eppler ext transition
66 | 4000000 | 0 | XFOIL ncrit=9
67 | 4000000 | 0.1 | JavaFoil+Calcfoil stall+Eppler ext transition
68 | 4000000 | 0.1 | XFOIL ncrit=9
69 | 4000000 | 0.25 | JavaFoil+Calcfoil stall+Eppler ext transition
70 | 4000000 | 0.25 | XFOIL ncrit=9
71 | 4000000 | 0.5 | JavaFoil+Calcfoil stall+Eppler ext transition
72 | 4000000 | 0.5 | XFOIL ncrit=9
73 | 5000000 | 0 | JavaFoil+Calcfoil stall+Eppler ext transition
74 | 5000000 | 0 | XFOIL ncrit=9
75 | 5000000 | 0.1 | JavaFoil+Calcfoil stall+Eppler ext transition
76 | 5000000 | 0.1 | XFOIL ncrit=9
77 | 5000000 | 0.25 | JavaFoil+Calcfoil stall+Eppler ext transition
78 | 5000000 | 0.25 | XFOIL ncrit=9
79 | 5000000 | 0.5 | JavaFoil+Calcfoil stall+Eppler ext transition
80 | 5000000 | 0.5 | XFOIL ncrit=9
81 | 6000000 | 0 | JavaFoil+Calcfoil stall+Eppler ext transition
82 | 6000000 | 0 | XFOIL ncrit=9
83 | 6000000 | 0.1 | JavaFoil+Calcfoil stall+Eppler ext transition
84 | 6000000 | 0.1 | XFOIL ncrit=9
85 | 6000000 | 0.25 | JavaFoil+Calcfoil stall+Eppler ext transition
86 | 6000000 | 0.25 | XFOIL ncrit=9
87 | 6000000 | 0.5 | JavaFoil+Calcfoil stall+Eppler ext transition
88 | 6000000 | 0.5 | XFOIL ncrit=9
89 | 7000000 | 0 | JavaFoil+Calcfoil stall+Eppler ext transition
90 | 7000000 | 0 | XFOIL ncrit=9
91 | 7000000 | 0.1 | JavaFoil+Calcfoil stall+Eppler ext transition
92 | 7000000 | 0.1 | XFOIL ncrit=9
93 | 7000000 | 0.25 | JavaFoil+Calcfoil stall+Eppler ext transition
94 | 7000000 | 0.25 | XFOIL ncrit=9
95 | 7000000 | 0.5 | JavaFoil+Calcfoil stall+Eppler ext transition
96 | 7000000 | 0.5 | XFOIL ncrit=9
97 | 8000000 | 0 | JavaFoil+Calcfoil stall+Eppler ext transition
98 | 8000000 | 0 | XFOIL ncrit=9
99 | 8000000 | 0.1 | JavaFoil+Calcfoil stall+Eppler ext transition
100 | 8000000 | 0.1 | XFOIL ncrit=9
101 | 8000000 | 0.25 | JavaFoil+Calcfoil stall+Eppler ext transition
102 | 8000000 | 0.25 | XFOIL ncrit=9
103 | 8000000 | 0.5 | JavaFoil+Calcfoil stall+Eppler ext transition
104 | 8000000 | 0.5 | XFOIL ncrit=9
105 | 10000000 | 0 | JavaFoil+Calcfoil stall+Eppler ext transition
106 | 10000000 | 0 | XFOIL ncrit=9
107 | 10000000 | 0.1 | JavaFoil+Calcfoil stall+Eppler ext transition
108 | 10000000 | 0.1 | XFOIL ncrit=9
109 | 10000000 | 0.25 | JavaFoil+Calcfoil stall+Eppler ext transition
110 | 10000000 | 0.25 | XFOIL ncrit=9
111 | 10000000 | 0.5 | JavaFoil+Calcfoil stall+Eppler ext transition
112 | 10000000 | 0.5 | XFOIL ncrit=9
113 | 12000000 | 0 | JavaFoil+Calcfoil stall+Eppler ext transition
114 | 12000000 | 0 | XFOIL ncrit=9
115 | 12000000 | 0.1 | JavaFoil+Calcfoil stall+Eppler ext transition
116 | 12000000 | 0.1 | XFOIL ncrit=9
117 | 12000000 | 0.25 | JavaFoil+Calcfoil stall+Eppler ext transition
118 | 12000000 | 0.25 | XFOIL ncrit=9
119 | 12000000 | 0.5 | JavaFoil+Calcfoil stall+Eppler ext transition
120 | 12000000 | 0.5 | XFOIL ncrit=9
121 | 14000000 | 0 | JavaFoil+Calcfoil stall+Eppler ext transition
122 | 14000000 | 0 | XFOIL ncrit=9
123 | 14000000 | 0.1 | JavaFoil+Calcfoil stall+Eppler ext transition
124 | 14000000 | 0.1 | XFOIL ncrit=9
125 | 14000000 | 0.25 | JavaFoil+Calcfoil stall+Eppler ext transition
126 | 14000000 | 0.25 | XFOIL ncrit=9
127 | 14000000 | 0.5 | JavaFoil+Calcfoil stall+Eppler ext transition
128 | 14000000 | 0.5 | XFOIL ncrit=9
129 | 16000000 | 0 | JavaFoil+Calcfoil stall+Eppler ext transition
130 | 16000000 | 0 | XFOIL ncrit=9
131 | 16000000 | 0.1 | JavaFoil+Calcfoil stall+Eppler ext transition
132 | 16000000 | 0.1 | XFOIL ncrit=9
133 | 16000000 | 0.25 | JavaFoil+Calcfoil stall+Eppler ext transition
134 | 16000000 | 0.25 | XFOIL ncrit=9
135 | 16000000 | 0.5 | JavaFoil+Calcfoil stall+Eppler ext transition
136 | 16000000 | 0.5 | XFOIL ncrit=9
137 | 18000000 | 0 | JavaFoil+Calcfoil stall+Eppler ext transition
138 | 18000000 | 0 | XFOIL ncrit=9
139 | 18000000 | 0.1 | JavaFoil+Calcfoil stall+Eppler ext transition
140 | 18000000 | 0.1 | XFOIL ncrit=9
141 | 18000000 | 0.25 | JavaFoil+Calcfoil stall+Eppler ext transition
142 | 18000000 | 0.25 | XFOIL ncrit=9
143 | 18000000 | 0.5 | JavaFoil+Calcfoil stall+Eppler ext transition
144 | 18000000 | 0.5 | XFOIL ncrit=9
145 | 20000000 | 0 | JavaFoil+Calcfoil stall+Eppler ext transition
146 | 20000000 | 0 | XFOIL ncrit=9
147 | 20000000 | 0.1 | JavaFoil+Calcfoil stall+Eppler ext transition
148 | 20000000 | 0.1 | XFOIL ncrit=9
149 | 20000000 | 0.25 | JavaFoil+Calcfoil stall+Eppler ext transition
150 | 20000000 | 0.25 | XFOIL ncrit=9
151 | 20000000 | 0.5 | JavaFoil+Calcfoil stall+Eppler ext transition
152 | 20000000 | 0.5 | XFOIL ncrit=9

## 1. Re 50k Mach 0.00 (1)
BIGFOIL.COM POLAR EXPORT
NACA63-710 a=0.6
NACA63-710 a=0.6 |  |  |  | Cl Max: | 1.226 | at alpha= | 6.5 | deg
JavaFoil+Calcfoil stall+Eppler ext transition |  |  |  | L/D Max: | 45.364 | at alpha= | 5.5 | deg
Re: | 50000 |  |  | Cd Min: | 0.01728 | at alpha= | -0.5 | deg
Mach: | 0 |  |  | Cl=0 at alpha= | -4.7444 | deg
|  |  |  | @ Cl=0.1, Cd= | 0.04417
|  |  |  | @ Cl=0.4, Cd= | 0.031095
|  |  |  | @ Cl=0.6, Cd= | 0.019704
alpha (deg) | Cl | Cd | Cm | Cl/Cd
-17.5 | -0.275 | 0.48803 | -0.03 | -0.564
-17 | -0.288 | 0.44579 | -0.03 | -0.646
-16.5 | -0.301 | 0.42975 | -0.03 | -0.7
-16 | -0.313 | 0.38491 | -0.03 | -0.814
-15.5 | -0.326 | 0.35707 | -0.03 | -0.913
-15 | -0.337 | 0.33141 | -0.03 | -1.017
-14.5 | -0.345 | 0.30781 | -0.03 | -1.122
-14 | -0.352 | 0.26212 | -0.031 | -1.344
-13.5 | -0.358 | 0.2448 | -0.03 | -1.463
-13 | -0.362 | 0.20886 | -0.031 | -1.735
-12.5 | -0.365 | 0.20159 | -0.03 | -1.809
-12 | -0.365 | 0.17106 | -0.031 | -2.133
-11.5 | -0.362 | 0.15837 | -0.031 | -2.288
-11 | -0.357 | 0.14468 | -0.031 | -2.467
-10.5 | -0.348 | 0.1314 | -0.031 | -2.65
-10 | -0.336 | 0.12127 | -0.032 | -2.772
-9.5 | -0.32 | 0.10889 | -0.032 | -2.942
-9 | -0.301 | 0.09879 | -0.032 | -3.046
-8.5 | -0.278 | 0.08918 | -0.032 | -3.113
-8 | -0.251 | 0.08277 | -0.033 | -3.027
-7.5 | -0.22 | 0.07549 | -0.034 | -2.914
-7 | -0.186 | 0.06974 | -0.034 | -2.666
-6.5 | -0.149 | 0.06376 | -0.034 | -2.336
-6 | -0.109 | 0.05897 | -0.035 | -1.852
-5.5 | -0.067 | 0.05517 | -0.036 | -1.219
-5 | -0.023 | 0.05192 | -0.036 | -0.45
-4.5 | 0.022 | 0.04818 | -0.036 | 0.455
-4 | 0.068 | 0.04592 | -0.037 | 1.488
-3.5 | 0.115 | 0.04335 | -0.037 | 2.658
-3 | 0.163 | 0.04157 | -0.038 | 3.912
-2.5 | 0.21 | 0.04019 | -0.039 | 5.232
-2 | 0.258 | 0.03895 | -0.041 | 6.631
-1.5 | 0.306 | 0.03803 | -0.043 | 8.058
-1 | 0.355 | 0.03725 | -0.046 | 9.529
-0.5 | 0.501 | 0.01728 | -0.096 | 28.983
0 | 0.526 | 0.01933 | -0.096 | 27.228
0.5 | 0.581 | 0.01959 | -0.096 | 29.679
1 | 0.636 | 0.01992 | -0.097 | 31.957
1.5 | 0.691 | 0.01995 | -0.097 | 34.656
2 | 0.748 | 0.02024 | -0.098 | 36.942
2.5 | 0.804 | 0.02066 | -0.098 | 38.919
3 | 0.856 | 0.02081 | -0.099 | 41.151
3.5 | 0.911 | 0.0214 | -0.099 | 42.59
4 | 0.965 | 0.02209 | -0.099 | 43.675
4.5 | 1.017 | 0.02285 | -0.1 | 44.505
5 | 1.068 | 0.02369 | -0.1 | 45.083
5.5 | 1.117 | 0.02461 | -0.1 | 45.364
6 | 1.162 | 0.02569 | -0.101 | 45.24
6.5 | 1.226 | 0.02849 | -0.103 | 43.034
7 | 1.06 | 0.05193 | -0.046 | 20.404
7.5 | 1.085 | 0.0559 | -0.042 | 19.416
8 | 1.105 | 0.06024 | -0.04 | 18.346
8.5 | 1.119 | 0.0655 | -0.037 | 17.079
9 | 1.125 | 0.07096 | -0.034 | 15.855
9.5 | 1.125 | 0.07791 | -0.033 | 14.436
10 | 1.117 | 0.08627 | -0.031 | 12.95
10.5 | 1.103 | 0.09576 | -0.023 | 11.513
11 | 1.081 | 0.10545 | -0.014 | 10.255
11.5 | 1.055 | 0.11667 |  | 9.039

## 2. Re 50k Mach 0.00 (2)
BIGFOIL.COM POLAR EXPORT
NACA63-710 a=0.6
NACA63-710 a=0.6 |  |  |  | Cl Max: | 1.4231 | at alpha= | 11.5 | deg
XFOIL ncrit=9 |  |  |  | L/D Max: | 29.0284 | at alpha= | 9.5 | deg
Re: | 50000 |  |  | Cd Min: | 0.23874 | at alpha= | -20 | deg
Mach: | 0 |  |  | Cl=0 at alpha= | -0.70775 | deg
|  |  |  | @ Cl=0.1, Cd= | 0.035984
|  |  |  | @ Cl=0.4, Cd= | 0.053021
|  |  |  | @ Cl=0.6, Cd= | 0.070099
alpha (deg) | Cl | Cd | Cm | Cl/Cd
-20 | -0.5641 | 0.23874 | 0.017 | -2.3628
-19.5 | -0.5448 | 0.23228 | 0.013 | -2.3454
-19 | -0.5261 | 0.22637 | 0.0088 | -2.3241
-18.5 | -0.5088 | 0.22165 | 0.0041 | -2.2955
-18 | -0.4971 | 0.22076 | -0.0015 | -2.2518
-17 | -0.4535 | 0.20202 | -0.0078 | -2.2448
-16.5 | -0.435 | 0.19571 | -0.0113 | -2.2227
-16 | -0.4209 | 0.19158 | -0.0159 | -2.197
-15.5 | -0.4211 | 0.19345 | -0.0217 | -2.1768
-15 | -0.3845 | 0.17724 | -0.0224 | -2.1694
-14.5 | -0.3691 | 0.17163 | -0.026 | -2.1506
-14 | -0.3674 | 0.1709 | -0.0312 | -2.1498
-13.5 | -0.3387 | 0.159 | -0.0326 | -2.1302
-13 | -0.3243 | 0.15319 | -0.0356 | -2.117
-12.5 | -0.3304 | 0.15307 | -0.0409 | -2.1585
-12 | -0.2969 | 0.14075 | -0.041 | -2.1094
-11.5 | -0.3041 | 0.13982 | -0.0453 | -2.1749
-11 | -0.2806 | 0.13044 | -0.0444 | -2.1512
-10.5 | -0.3081 | 0.13142 | -0.043 | -2.3444
-10 | -0.308 | 0.12559 | -0.0375 | -2.4524
-9.5 | -0.3332 | 0.1249 | -0.033 | -2.6677
-9 | -0.3766 | 0.12677 | -0.0298 | -2.9707
-8.5 | -0.3638 | 0.11906 | -0.0254 | -3.0556
-8 | -0.4082 | 0.1201 | -0.0223 | -3.3988
-7.5 | -0.4013 | 0.11342 | -0.0182 | -3.5382
-7 | -0.4515 | 0.11409 | -0.0162 | -3.9574
-6.5 | -0.4526 | 0.10827 | -0.0126 | -4.1803
-6 | -0.4574 | 0.10313 | -0.0103 | -4.4352
-5.5 | -0.467 | 0.0987 | -0.0134 | -4.7315
-5 | -0.4609 | 0.09276 | -0.0071 | -4.9687
-4.5 | -0.4584 | 0.08761 | -0.0085 | -5.2323
-4 | -0.4505 | 0.08251 | -0.006 | -5.4599
-3.5 | -0.4435 | 0.07738 | 0.0011 | -5.7315
-2 | -0.1484 | 0.04508 | -0.0687 | -3.2919
-1.5 | -0.0838 | 0.041 | -0.0721 | -2.0439
-1 | -0.0294 | 0.03892 | -0.0731 | -0.7554
-0.5 | 0.0209 | 0.03771 | -0.0731 | 0.55423
0 | 0.0715 | 0.03744 | -0.0732 | 1.9097
0.5 | 0.1263 | 0.03464 | -0.0732 | 3.6461
1 | 0.1659 | 0.03645 | -0.0722 | 4.5514
1.5 | 0.2043 | 0.0385 | -0.0723 | 5.3065
2 | 0.2413 | 0.04071 | -0.0724 | 5.9273
2.5 | 0.2773 | 0.04309 | -0.0726 | 6.4354
3 | 0.3122 | 0.04564 | -0.0728 | 6.8405
3.5 | 0.3459 | 0.04837 | -0.073 | 7.1511
4 | 0.3789 | 0.05131 | -0.0735 | 7.3845
4.5 | 0.4376 | 0.05607 | -0.0791 | 7.8045
5 | 0.4991 | 0.06098 | -0.0853 | 8.1847
6 | 0.6103 | 0.07103 | -0.0941 | 8.5921
6.5 | 0.6466 | 0.07488 | -0.0952 | 8.6351
7 | 0.7036 | 0.08039 | -0.099 | 8.7523
7.5 | 0.7435 | 0.08438 | -0.0996 | 8.8113
8 | 0.8829 | 0.08066 | -0.0998 | 10.9459
8.5 | 0.9424 | 0.08129 | -0.0984 | 11.5931
9 | 0.9971 | 0.08058 | -0.0953 | 12.374
9.5 | 1.216 | 0.04189 | -0.0701 | 29.0284
10 | 1.1942 | 0.04928 | -0.0628 | 24.233
11 | 1.3952 | 0.0624 | -0.0632 | 22.359
11.5 | 1.4231 | 0.07232 | -0.0614 | 19.6778
12 | 1.3944 | 0.07942 | -0.055 | 17.5573
12.5 | 1.362 | 0.08801 | -0.0511 | 15.4755
13 | 1.3331 | 0.0985 | -0.0495 | 13.534
13.5 | 1.2175 | 0.1127 | -0.0544 | 10.803
14 | 1.1735 | 0.12861 | -0.0614 | 9.1245
14.5 | 1.0894 | 0.15961 | -0.0833 | 6.8254
15 | 1.0158 | 0.20009 | -0.1157 | 5.0767
15.5 | 1.0206 | 0.20833 | -0.12 | 4.899
16 | 1.034 | 0.21609 | -0.1229 | 4.785
16.5 | 1.0458 | 0.22399 | -0.1264 | 4.669

## 3. Re 50k Mach 0.10 (1)
BIGFOIL.COM POLAR EXPORT
NACA63-710 a=0.6
NACA63-710 a=0.6 |  |  |  | Cl Max: | 1.231 | at alpha= | 6.5 | deg
JavaFoil+Calcfoil stall+Eppler ext transition |  |  |  | L/D Max: | 45.295 | at alpha= | 5.5 | deg
Re: | 50000 |  |  | Cd Min: | 0.01731 | at alpha= | -0.5 | deg
Mach: | 0.1 |  |  | Cl=0 at alpha= | -4.7444 | deg
|  |  |  | @ Cl=0.1, Cd= | 0.044547
|  |  |  | @ Cl=0.4, Cd= | 0.031434
|  |  |  | @ Cl=0.6, Cd= | 0.019763
alpha (deg) | Cl | Cd | Cm | Cl/Cd
-17 | -0.247 | 0.51347 | -0.03 | -0.481
-16.5 | -0.262 | 0.48972 | -0.03 | -0.534
-16 | -0.276 | 0.442 | -0.031 | -0.625
-15.5 | -0.291 | 0.38955 | -0.03 | -0.747
-15 | -0.304 | 0.35763 | -0.03 | -0.851
-14.5 | -0.315 | 0.30389 | -0.031 | -1.036
-14 | -0.325 | 0.26884 | -0.031 | -1.207
-13.5 | -0.333 | 0.26704 | -0.03 | -1.247
-13 | -0.34 | 0.22519 | -0.031 | -1.51
-12.5 | -0.345 | 0.21769 | -0.03 | -1.585
-12 | -0.348 | 0.18268 | -0.031 | -1.903
-11.5 | -0.348 | 0.16714 | -0.031 | -2.081
-11 | -0.345 | 0.15396 | -0.031 | -2.24
-10.5 | -0.339 | 0.13523 | -0.031 | -2.504
-10 | -0.329 | 0.12551 | -0.031 | -2.618
-9.5 | -0.315 | 0.11205 | -0.031 | -2.809
-9 | -0.297 | 0.10138 | -0.032 | -2.929
-8.5 | -0.275 | 0.09102 | -0.032 | -3.021
-8 | -0.249 | 0.08408 | -0.033 | -2.961
-7.5 | -0.219 | 0.07682 | -0.034 | -2.852
-7 | -0.186 | 0.06934 | -0.034 | -2.677
-6.5 | -0.149 | 0.0648 | -0.035 | -2.298
-6 | -0.109 | 0.05867 | -0.035 | -1.864
-5.5 | -0.067 | 0.05468 | -0.035 | -1.233
-5 | -0.023 | 0.05238 | -0.036 | -0.448
-4.5 | 0.022 | 0.04852 | -0.036 | 0.454
-4 | 0.069 | 0.04617 | -0.037 | 1.486
-3.5 | 0.116 | 0.04371 | -0.038 | 2.648
-3 | 0.163 | 0.0417 | -0.038 | 3.918
-2.5 | 0.211 | 0.04029 | -0.039 | 5.244
-2 | 0.26 | 0.03903 | -0.042 | 6.651
-1.5 | 0.308 | 0.0381 | -0.043 | 8.084
-1 | 0.357 | 0.03733 | -0.046 | 9.554
-0.5 | 0.503 | 0.01731 | -0.096 | 29.077
0 | 0.529 | 0.01941 | -0.097 | 27.25
0.5 | 0.584 | 0.01968 | -0.097 | 29.694
1 | 0.64 | 0.01997 | -0.097 | 32.033
1.5 | 0.695 | 0.02003 | -0.098 | 34.675
2 | 0.752 | 0.02036 | -0.098 | 36.922
2.5 | 0.808 | 0.02073 | -0.099 | 38.993
3 | 0.861 | 0.02089 | -0.099 | 41.193
3.5 | 0.916 | 0.02148 | -0.099 | 42.633
4 | 0.97 | 0.0222 | -0.1 | 43.672
4.5 | 1.022 | 0.02298 | -0.1 | 44.462
5 | 1.073 | 0.02385 | -0.101 | 44.974
5.5 | 1.122 | 0.02476 | -0.101 | 45.295
6 | 1.19 | 0.02753 | -0.104 | 43.211
6.5 | 1.231 | 0.02874 | -0.104 | 42.837
7 | 1.064 | 0.05216 | -0.046 | 20.392
7.5 | 1.089 | 0.0565 | -0.042 | 19.273
8 | 1.108 | 0.06043 | -0.039 | 18.328
8.5 | 1.12 | 0.06624 | -0.037 | 16.903
9 | 1.124 | 0.07273 | -0.034 | 15.459
9.5 | 1.121 | 0.07941 | -0.032 | 14.122
10 | 1.111 | 0.08638 | -0.03 | 12.861
10.5 | 1.093 | 0.09825 | -0.02 | 11.121
11 | 1.067 | 0.10861 | -0.014 | 9.828
11.5 | 1.036 | 0.12034 |  | 8.608

## 4. Re 50k Mach 0.10 (2)
BIGFOIL.COM POLAR EXPORT
NACA63-710 a=0.6
NACA63-710 a=0.6 |  |  |  | Cl Max: | 1.42 | at alpha= | 11.5 | deg
XFOIL ncrit=9 |  |  |  | L/D Max: | 24.3538 | at alpha= | 10.5 | deg
Re: | 50000 |  |  | Cd Min: | 0.23919 | at alpha= | -20 | deg
Mach: | 0.1 |  |  | Cl=0 at alpha= | -0.5206 | deg
|  |  |  | @ Cl=0.1, Cd= | 0.036433
|  |  |  | @ Cl=0.4, Cd= | 0.053203
|  |  |  | @ Cl=0.6, Cd= | 0.070308
alpha (deg) | Cl | Cd | Cm | Cl/Cd
-20 | -0.5652 | 0.23919 | 0.0172 | -2.363
-19.5 | -0.5458 | 0.23282 | 0.0131 | -2.3443
-19 | -0.527 | 0.22695 | 0.0087 | -2.3221
-18.5 | -0.5099 | 0.22253 | 0.0039 | -2.2914
-18 | -0.4988 | 0.22216 | -0.0018 | -2.2452
-17 | -0.4534 | 0.20231 | -0.0078 | -2.2411
-16.5 | -0.435 | 0.19612 | -0.0115 | -2.218
-16 | -0.4217 | 0.19252 | -0.0163 | -2.1904
-15.5 | -0.4228 | 0.19481 | -0.0221 | -2.1703
-15 | -0.3837 | 0.17749 | -0.0226 | -2.1618
-14.5 | -0.3689 | 0.17219 | -0.0264 | -2.1424
-14 | -0.3688 | 0.17206 | -0.0318 | -2.1434
-13.5 | -0.3369 | 0.1591 | -0.0328 | -2.1175
-13 | -0.3239 | 0.15375 | -0.0361 | -2.1067
-12.5 | -0.3318 | 0.15415 | -0.0415 | -2.1524
-12 | -0.2955 | 0.14108 | -0.0414 | -2.0946
-11.5 | -0.3056 | 0.14084 | -0.0458 | -2.1698
-11 | -0.2804 | 0.13098 | -0.0446 | -2.1408
-10.5 | -0.311 | 0.1325 | -0.0428 | -2.3472
-10 | -0.3079 | 0.12611 | -0.0372 | -2.4415
-9.5 | -0.3355 | 0.12584 | -0.033 | -2.6661
-9 | -0.3502 | 0.12245 | -0.0292 | -2.8599
-8.5 | -0.3654 | 0.11987 | -0.0254 | -3.0483
-8 | -0.3862 | 0.11707 | -0.0222 | -3.2989
-7.5 | -0.4037 | 0.11431 | -0.0183 | -3.5316
-7 | -0.4151 | 0.11 | -0.0143 | -3.7736
-6.5 | -0.456 | 0.1093 | -0.0134 | -4.172
-6 | -0.4608 | 0.10415 | -0.0114 | -4.4244
-5.5 | -0.4642 | 0.09858 | -0.0101 | -4.7089
-4.5 | -0.4596 | 0.0881 | -0.007 | -5.2168
-4 | -0.4525 | 0.08303 | -0.0049 | -5.4498
-3.5 | -0.4455 | 0.07792 | 0.0019 | -5.7174
-2.5 | -0.4444 | 0.06901 | 0.0222 | -6.4396
-2 | -0.4625 | 0.06465 | 0.0425 | -7.1539
-1.5 | -0.4319 | 0.05775 | 0.0569 | -7.4788
-1 | -0.4491 | 0.05314 | 0.0608 | -8.4513
-0.5 | 0.0193 | 0.03797 | -0.0734 | 0.5083
0 | 0.0698 | 0.03766 | -0.0735 | 1.8534
0.5 | 0.1316 | 0.03515 | -0.0744 | 3.744
1 | 0.1655 | 0.0366 | -0.0725 | 4.5219
1.5 | 0.2042 | 0.03866 | -0.0726 | 5.2819
2 | 0.2413 | 0.04088 | -0.0727 | 5.9026
2.5 | 0.2776 | 0.04328 | -0.0729 | 6.414
3 | 0.3127 | 0.04584 | -0.0731 | 6.8216
3.5 | 0.3465 | 0.04859 | -0.0734 | 7.1311
4 | 0.3797 | 0.05155 | -0.0738 | 7.3657
4.5 | 0.4422 | 0.05664 | -0.0801 | 7.8072
5 | 0.5028 | 0.06139 | -0.0861 | 8.1903
5.5 | 0.5642 | 0.06671 | -0.0915 | 8.4575
6 | 0.6049 | 0.0708 | -0.0935 | 8.5438
6.5 | 0.652 | 0.07541 | -0.0961 | 8.6461
7 | 0.6973 | 0.08035 | -0.0983 | 8.6783
7.5 | 0.8253 | 0.07938 | -0.1002 | 10.3968
8 | 0.878 | 0.08127 | -0.0995 | 10.8035
8.5 | 0.9301 | 0.0825 | -0.0981 | 11.2739
9 | 1.0314 | 0.07773 | -0.095 | 13.269
10 | 1.1953 | 0.05008 | -0.0623 | 23.8678
10.5 | 1.3285 | 0.05455 | -0.062 | 24.3538
11 | 1.3879 | 0.06314 | -0.0616 | 21.9813
11.5 | 1.42 | 0.07354 | -0.0603 | 19.3092
12 | 1.3885 | 0.08066 | -0.0542 | 17.2142
12.5 | 1.3539 | 0.08934 | -0.0506 | 15.1545
13 | 1.3203 | 0.09974 | -0.0494 | 13.2374
13.5 | 1.207 | 0.11511 | -0.0557 | 10.4856
14 | 1.1702 | 0.13065 | -0.0624 | 8.9568
14.5 | 1.0978 | 0.1587 | -0.0818 | 6.9175
15 | 1.0184 | 0.20094 | -0.1164 | 5.0682
15.5 | 1.0229 | 0.20918 | -0.1208 | 4.89
16 | 1.0362 | 0.21694 | -0.1238 | 4.7764
16.5 | 1.0487 | 0.22491 | -0.1274 | 4.6628

## 5. Re 50k Mach 0.25 (1)
BIGFOIL.COM POLAR EXPORT
NACA63-710 a=0.6
NACA63-710 a=0.6 |  |  |  | Cl Max: | 1.257 | at alpha= | 6.5 | deg
JavaFoil+Calcfoil stall+Eppler ext transition |  |  |  | L/D Max: | 44.811 | at alpha= | 5.5 | deg
Re: | 50000 |  |  | Cd Min: | 0.01754 | at alpha= | -0.5 | deg
Mach: | 0.25 |  |  | Cl=0 at alpha= | -4.7391 | deg
|  |  |  | @ Cl=0.1, Cd= | 0.045473
|  |  |  | @ Cl=0.4, Cd= | 0.033114
|  |  |  | @ Cl=0.6, Cd= | 0.02001
alpha (deg) | Cl | Cd | Cm | Cl/Cd
-14.5 | -0.056 | 0.4362 | -0.035 | -0.129
-14 | -0.053 | 0.37708 | -0.035 | -0.141
-13.5 | -0.05 | 0.31336 | -0.035 | -0.161
-13 | -0.107 | 0.26467 | -0.034 | -0.403
-12.5 | -0.153 | 0.49322 | -0.034 | -0.31
-12 | -0.187 | 0.38269 | -0.033 | -0.489
-11.5 | -0.215 | 0.26955 | -0.033 | -0.797
-11 | -0.236 | 0.22261 | -0.033 | -1.062
-10.5 | -0.252 | 0.19073 | -0.033 | -1.323
-10 | -0.262 | 0.16219 | -0.032 | -1.616
-9.5 | -0.265 | 0.1361 | -0.032 | -1.949
-9 | -0.262 | 0.11981 | -0.032 | -2.183
-8.5 | -0.251 | 0.10447 | -0.032 | -2.404
-8 | -0.234 | 0.09284 | -0.033 | -2.521
-7.5 | -0.211 | 0.0857 | -0.032 | -2.459
-7 | -0.182 | 0.077 | -0.033 | -2.361
-6.5 | -0.148 | 0.06927 | -0.035 | -2.135
-6 | -0.11 | 0.06205 | -0.036 | -1.768
-5.5 | -0.068 | 0.05772 | -0.036 | -1.181
-5 | -0.024 | 0.05327 | -0.036 | -0.448
-4.5 | 0.022 | 0.05003 | -0.037 | 0.449
-4 | 0.07 | 0.04712 | -0.038 | 1.49
-3.5 | 0.119 | 0.04443 | -0.038 | 2.67
-3 | 0.168 | 0.04226 | -0.039 | 3.966
-2.5 | 0.217 | 0.04058 | -0.04 | 5.344
-2 | 0.266 | 0.03935 | -0.042 | 6.772
-1.5 | 0.316 | 0.03839 | -0.044 | 8.238
-1 | 0.366 | 0.03764 | -0.047 | 9.731
-0.5 | 0.517 | 0.01754 | -0.099 | 29.481
0 | 0.543 | 0.01972 | -0.099 | 27.544
0.5 | 0.6 | 0.02001 | -0.1 | 29.996
1 | 0.657 | 0.02037 | -0.1 | 32.243
1.5 | 0.714 | 0.02041 | -0.1 | 34.959
2 | 0.772 | 0.02073 | -0.101 | 37.25
2.5 | 0.83 | 0.02117 | -0.101 | 39.216
3 | 0.884 | 0.0217 | -0.102 | 40.716
3.5 | 0.94 | 0.02206 | -0.102 | 42.614
4 | 0.995 | 0.02283 | -0.103 | 43.577
4.5 | 1.048 | 0.02366 | -0.103 | 44.305
5 | 1.1 | 0.0246 | -0.103 | 44.701
5.5 | 1.149 | 0.02564 | -0.104 | 44.811
6 | 1.216 | 0.0287 | -0.106 | 42.377
6.5 | 1.257 | 0.03006 | -0.106 | 41.802
7 | 1.085 | 0.05347 | -0.045 | 20.281
7.5 | 1.106 | 0.05826 | -0.042 | 18.989
8 | 1.118 | 0.06342 | -0.038 | 17.626
8.5 | 1.12 | 0.07006 | -0.036 | 15.981
9 | 1.11 | 0.07744 | -0.031 | 14.334
9.5 | 1.088 | 0.08464 | -0.029 | 12.855
10 | 1.053 | 0.09482 | -0.026 | 11.106
10.5 | 1.005 | 0.10915 | -0.023 | 9.208
11 | 0.944 | 0.13176 |  | 7.168
11.5 | 0.872 | 0.15599 |  | 5.593

## 6. Re 50k Mach 0.25 (2)
BIGFOIL.COM POLAR EXPORT
NACA63-710 a=0.6
NACA63-710 a=0.6 |  |  |  | Cl Max: | 1.3559 | at alpha= | 11 | deg
XFOIL ncrit=9 |  |  |  | L/D Max: | 24.9937 | at alpha= | 9.5 | deg
Re: | 50000 |  |  | Cd Min: | 0.24225 | at alpha= | -20 | deg
Mach: | 0.25 |  |  | Cl=0 at alpha= | -0.58364 | deg
|  |  |  | @ Cl=0.1, Cd= | 0.038841
|  |  |  | @ Cl=0.4, Cd= | 0.054146
|  |  |  | @ Cl=0.6, Cd= | 0.071023
alpha (deg) | Cl | Cd | Cm | Cl/Cd
-20 | -0.5719 | 0.24225 | 0.0179 | -2.3608
-19.5 | -0.552 | 0.23607 | 0.0134 | -2.3383
-19 | -0.5328 | 0.23067 | 0.0085 | -2.3098
-18.5 | -0.518 | 0.22888 | 0.0028 | -2.2632
-18 | -0.5099 | 0.2306 | -0.0031 | -2.2112
-17.5 | -0.4746 | 0.21132 | -0.0046 | -2.2459
-17 | -0.4539 | 0.20436 | -0.0084 | -2.2211
-16.5 | -0.4361 | 0.19891 | -0.0127 | -2.1924
-16 | -0.4286 | 0.19894 | -0.0185 | -2.1544
-15.5 | -0.3998 | 0.18588 | -0.0206 | -2.1509
-15 | -0.3806 | 0.17931 | -0.024 | -2.1226
-14.5 | -0.3718 | 0.17689 | -0.029 | -2.1019
-14 | -0.3512 | 0.1681 | -0.032 | -2.0892
-13.5 | -0.33 | 0.16043 | -0.0345 | -2.057
-13 | -0.3268 | 0.15842 | -0.0393 | -2.0629
-12.5 | -0.3018 | 0.1484 | -0.0409 | -2.0337
-12 | -0.294 | 0.14426 | -0.044 | -2.038
-11.5 | -0.2793 | 0.13719 | -0.0452 | -2.0359
-11 | -0.2872 | 0.13538 | -0.0454 | -2.1214
-10.5 | -0.2962 | 0.13156 | -0.0412 | -2.2514
-10 | -0.3124 | 0.12968 | -0.0363 | -2.409
-9.5 | -0.3511 | 0.13157 | -0.033 | -2.6685
-9 | -0.3415 | 0.12424 | -0.0286 | -2.7487
-8.5 | -0.3806 | 0.12532 | -0.026 | -3.037
-8 | -0.3725 | 0.11848 | -0.0221 | -3.144
-7.5 | -0.3904 | 0.11523 | -0.0188 | -3.388
-7 | -0.4202 | 0.11384 | -0.0149 | -3.6911
-6.5 | -0.4289 | 0.10909 | -0.0107 | -3.9316
-6 | -0.443 | 0.10505 | -0.0074 | -4.217
-5.5 | -0.4605 | 0.10148 | -0.007 | -4.5378
-5 | -0.4597 | 0.09588 | -0.0031 | -4.7945
-4.5 | -0.4619 | 0.09101 | -0.0015 | -5.0753
-4 | -0.4595 | 0.08573 | 0.0011 | -5.3599
-3.5 | -0.4552 | 0.08103 | 0.0038 | -5.6177
-3 | -0.4511 | 0.07599 | 0.013 | -5.9363
-1.5 | -0.1054 | 0.04346 | -0.0723 | -2.4252
-1 | -0.0458 | 0.04087 | -0.0745 | -1.1206
-0.5 | 0.0092 | 0.03942 | -0.075 | 0.23338
0 | 0.0605 | 0.03882 | -0.0752 | 1.5585
0.5 | 0.1174 | 0.03885 | -0.0763 | 3.0219
1 | 0.1629 | 0.0374 | -0.0744 | 4.3556
1.5 | 0.2031 | 0.03954 | -0.0744 | 5.1366
2 | 0.2416 | 0.04183 | -0.0746 | 5.7758
2.5 | 0.279 | 0.04431 | -0.0748 | 6.2965
3 | 0.3151 | 0.04697 | -0.0751 | 6.7085
3.5 | 0.3499 | 0.04981 | -0.0754 | 7.0247
4 | 0.3839 | 0.05287 | -0.0758 | 7.2612
5 | 0.5165 | 0.06338 | -0.0894 | 8.1493
5.5 | 0.5749 | 0.06848 | -0.0941 | 8.3952
6 | 0.6211 | 0.07316 | -0.0966 | 8.4896
6.5 | 0.6659 | 0.0776 | -0.0985 | 8.5812
7 | 0.7076 | 0.08212 | -0.0998 | 8.6167
7.5 | 0.8302 | 0.08129 | -0.1006 | 10.2128
8 | 0.8825 | 0.08353 | -0.0999 | 10.5651
8.5 | 0.943 | 0.08456 | -0.0985 | 11.1518
9 | 1.0138 | 0.08264 | -0.0947 | 12.2677
9.5 | 1.1997 | 0.048 | -0.0658 | 24.9937
10 | 1.2081 | 0.05402 | -0.0601 | 22.3639
10.5 | 1.3245 | 0.05925 | -0.058 | 22.3544
11 | 1.3559 | 0.06777 | -0.0557 | 20.0074
11.5 | 1.336 | 0.07625 | -0.052 | 17.5213
12 | 1.3017 | 0.08608 | -0.0503 | 15.122
12.5 | 1.2574 | 0.09755 | -0.0513 | 12.8898
13 | 1.2098 | 0.11106 | -0.0557 | 10.8932
13.5 | 1.1728 | 0.1261 | -0.0623 | 9.3006
14 | 1.0745 | 0.16072 | -0.0888 | 6.6855
14.5 | 1.077 | 0.17463 | -0.0949 | 6.1673
15 | 0.8139 | 0.18961 | -0.0996 | 4.2925
15.5 | 0.8176 | 0.19678 | -0.1021 | 4.1549
16 | 0.8313 | 0.2057 | -0.1038 | 4.0413

## 7. Re 50k Mach 0.50 (1)
BIGFOIL.COM POLAR EXPORT
NACA63-710 a=0.6
NACA63-710 a=0.6 |  |  |  | Cl Max: | 1.285 | at alpha= | 5.5 | deg
JavaFoil+Calcfoil stall+Eppler ext transition |  |  |  | L/D Max: | 42.757 | at alpha= | 4.5 | deg
Re: | 50000 |  |  | Cd Min: | 0.02119 | at alpha= | 0 | deg
Mach: | 0.5 |  |  | Cl=0 at alpha= | -4.75 | deg
|  |  |  | @ Cl=0.1, Cd= | 0.051049
|  |  |  | @ Cl=0.4, Cd= | 0.0393
|  |  |  | @ Cl=0.6, Cd= | 0.021813
alpha (deg) | Cl | Cd | Cm | Cl/Cd
-20 | -0.842 | 0.39753 | -0.057 | -2.118
-19.5 | -0.815 | 0.38647 | -0.057 | -2.108
-19 | -0.787 | 0.3806 | -0.057 | -2.068
-18.5 | -0.76 | 0.4097 | -0.057 | -1.854
-18 | -0.73 | 0.35593 | -0.054 | -2.052
-17.5 | -0.703 | 0.34823 | -0.054 | -2.018
-17 | -0.675 | 0.3633 | -0.054 | -1.859
-16.5 | -0.648 | 0.3592 | -0.054 | -1.803
-16 | -0.62 | 0.35523 | -0.054 | -1.746
-15.5 | -0.593 | 0.35132 | -0.054 | -1.687
-15 | -0.565 | 0.33171 | -0.054 | -1.704
-14.5 | -0.536 | 0.30388 | -0.051 | -1.765
-14 | -0.509 | 0.29385 | -0.051 | -1.731
-13.5 | -0.481 | 0.29008 | -0.051 | -1.659
-13 | -0.454 | 0.28621 | -0.051 | -1.585
-12.5 | -0.426 | 0.28565 | -0.051 | -1.492
-12 | -0.399 | 0.28243 | -0.051 | -1.411
-11.5 | -0.371 | 0.27846 | -0.05 | -1.333
-11 | -0.343 | 0.24908 | -0.046 | -1.377
-10.5 | -0.315 | 0.22939 | -0.046 | -1.375
-10 | -0.288 | 0.24608 | -0.046 | -1.17
-9.5 | -0.26 | 0.21866 | -0.046 | -1.191
-9 | -0.233 | 0.2153 | -0.046 | -1.082
-8.5 | -0.206 | 0.23919 | -0.046 | -0.859
-8 | -0.178 | 0.20777 | -0.04 | -0.856
-7.5 | -0.15 | 0.20635 | -0.04 | -0.729
-7 | -0.123 | 0.18441 | -0.041 | -0.668
-6.5 | -0.096 | 0.18086 | -0.041 | -0.53
-6 | -0.069 | 0.1716 | -0.041 | -0.4
-5.5 | -0.041 | 0.13901 | -0.036 | -0.297
-5 | -0.023 | 0.07467 | -0.038 | -0.303
-4.5 | 0.023 | 0.05986 | -0.04 | 0.391
-4 | 0.076 | 0.05336 | -0.04 | 1.421
-3.5 | 0.13 | 0.04816 | -0.041 | 2.697
-3 | 0.185 | 0.04498 | -0.042 | 4.113
-2.5 | 0.241 | 0.04252 | -0.043 | 5.659
-2 | 0.297 | 0.04095 | -0.046 | 7.242
-1.5 | 0.353 | 0.03982 | -0.048 | 8.856
-1 | 0.409 | 0.0392 | -0.05 | 10.425
-0.5 | 0.466 | 0.03852 | -0.055 | 12.106
0 | 0.605 | 0.02119 | -0.11 | 28.561
0.5 | 0.668 | 0.02163 | -0.111 | 30.9
1 | 0.733 | 0.02167 | -0.111 | 33.813
1.5 | 0.798 | 0.02215 | -0.112 | 36.012
2 | 0.862 | 0.02272 | -0.113 | 37.942
2.5 | 0.926 | 0.02345 | -0.113 | 39.488
3 | 0.983 | 0.02422 | -0.113 | 40.591
3.5 | 1.045 | 0.02514 | -0.114 | 41.566
4 | 1.105 | 0.02597 | -0.114 | 42.56
4.5 | 1.162 | 0.02718 | -0.114 | 42.757
5 | 1.215 | 0.02861 | -0.115 | 42.457
5.5 | 1.285 | 0.03276 | -0.118 | 39.21
6 | 1.117 | 0.04899 | -0.057 | 22.794
6.5 | 1.133 | 0.05462 | -0.049 | 20.741
7 | 1.129 | 0.06351 | -0.043 | 17.778
7.5 | 1.05 | 0.08075 | -0.035 | 13.008
8 | 0.673 | 0.17459 | -0.035 | 3.857
8.5 | 0.699 | 0.16958 | -0.036 | 4.122
9 | 0.725 | 0.17942 | -0.045 | 4.041
9.5 | 0.75 | 0.19785 | -0.045 | 3.792
10 | 0.776 | 0.2122 | -0.052 | 3.659
10.5 | 0.802 | 0.23053 | -0.052 | 3.478

## 8. Re 50k Mach 0.50 (2)
BIGFOIL.COM POLAR EXPORT
NACA63-710 a=0.6
NACA63-710 a=0.6 |  |  |  | Cl Max: | 1.3058 | at alpha= | 20 | deg
XFOIL ncrit=9 |  |  |  | L/D Max: | 18.5147 | at alpha= | 9.5 | deg
Re: | 50000 |  |  | Cd Min: | 0.32647 | at alpha= | 20 | deg
Mach: | 0.5 |  |  | Cl=0 at alpha= | -0.14583 | deg
|  |  |  | @ Cl=0.1, Cd= | 0.044039
|  |  |  | @ Cl=0.4, Cd= | 0.057578
|  |  |  | @ Cl=0.6, Cd= | 0.0743
alpha (deg) | Cl | Cd | Cm | Cl/Cd
-20 | -0.6122 | 0.26555 | 0.0189 | -2.3054
-19 | -0.5622 | 0.24727 | 0.0084 | -2.2736
-18.5 | -0.5362 | 0.2381 | 0.0037 | -2.252
-18 | -0.5118 | 0.23078 | -0.0016 | -2.2177
-17.5 | -0.4904 | 0.22589 | -0.0076 | -2.171
-17 | -0.4777 | 0.22686 | -0.0144 | -2.1057
-16.5 | -0.4408 | 0.20893 | -0.017 | -2.1098
-16 | -0.4174 | 0.20195 | -0.0217 | -2.0668
-15.5 | -0.405 | 0.20102 | -0.0281 | -2.0147
-15 | -0.3735 | 0.18802 | -0.0312 | -1.9865
-14.5 | -0.3504 | 0.18073 | -0.0353 | -1.9388
-14 | -0.341 | 0.17917 | -0.0409 | -1.9032
-13.5 | -0.3108 | 0.16749 | -0.0434 | -1.8556
-13 | -0.2965 | 0.16255 | -0.047 | -1.8241
-12.5 | -0.2826 | 0.15627 | -0.0492 | -1.8084
-12 | -0.2802 | 0.1527 | -0.0489 | -1.835
-11.5 | -0.2909 | 0.15016 | -0.0455 | -1.9373
-11 | -0.299 | 0.14718 | -0.0411 | -2.0315
-10.5 | -0.3336 | 0.15017 | -0.0385 | -2.2215
-10 | -0.3197 | 0.14135 | -0.0342 | -2.2618
-9.5 | -0.3391 | 0.13985 | -0.0318 | -2.4247
-9 | -0.3431 | 0.13555 | -0.0285 | -2.5312
-8.5 | -0.346 | 0.13062 | -0.0255 | -2.6489
-8 | -0.3678 | 0.12887 | -0.0231 | -2.854
-7.5 | -0.3845 | 0.12627 | -0.0201 | -3.0451
-7 | -0.3952 | 0.12222 | -0.0167 | -3.2335
-6.5 | -0.391 | 0.11579 | -0.0128 | -3.3768
-6 | -0.4038 | 0.11205 | -0.0086 | -3.6037
-5.5 | -0.438 | 0.11031 | -0.0034 | -3.9706
-5 | -0.4383 | 0.10459 | 0.0013 | -4.1906
-4.5 | -0.4505 | 0.10023 | 0.0056 | -4.4947
-4 | -0.4599 | 0.09548 | 0.0102 | -4.8167
-3.5 | -0.4626 | 0.09047 | 0.0162 | -5.1133
-3 | -0.4636 | 0.08516 | 0.0243 | -5.4439
-1.5 | -0.204 | 0.0546 | -0.0648 | -3.7363
-1 | -0.1216 | 0.049 | -0.0742 | -2.4816
-0.5 | -0.0476 | 0.04585 | -0.0795 | -1.0382
0 | 0.0196 | 0.04434 | -0.0818 | 0.44204
0.5 | 0.0797 | 0.04387 | -0.0828 | 1.8167
1 | 0.1433 | 0.0444 | -0.0842 | 3.2275
1.5 | 0.1964 | 0.04326 | -0.0828 | 4.54
2 | 0.2417 | 0.04589 | -0.0827 | 5.2669
2.5 | 0.2844 | 0.04872 | -0.083 | 5.8374
3 | 0.3253 | 0.05177 | -0.0834 | 6.2836
3.5 | 0.3752 | 0.05571 | -0.086 | 6.7349
4 | 0.4555 | 0.06176 | -0.0945 | 7.3753
4.5 | 0.5137 | 0.06655 | -0.0986 | 7.719
5 | 0.581 | 0.07241 | -0.1037 | 8.0238
5.5 | 0.6204 | 0.07633 | -0.1043 | 8.1279
6 | 0.7321 | 0.07928 | -0.1074 | 9.2344
6.5 | 0.7871 | 0.08289 | -0.1076 | 9.4957
7 | 0.8292 | 0.08649 | -0.1067 | 9.5872
7.5 | 0.8711 | 0.09008 | -0.1056 | 9.6703
8 | 0.9204 | 0.09336 | -0.1042 | 9.8586
8.5 | 0.9703 | 0.096 | -0.1018 | 10.1073
9 | 1.0458 | 0.09414 | -0.0954 | 11.109
9.5 | 1.2216 | 0.06598 | -0.0625 | 18.5147
10 | 1.2303 | 0.07375 | -0.059 | 16.682
10.5 | 1.219 | 0.08462 | -0.0593 | 14.4056
11 | 1.1784 | 0.09945 | -0.0649 | 11.8492
11.5 | 1.1347 | 0.11705 | -0.0744 | 9.6941
12 | 1.1015 | 0.13551 | -0.0856 | 8.1286
12.5 | 1.0993 | 0.1485 | -0.0913 | 7.4027
13 | 1.0908 | 0.16405 | -0.1004 | 6.6492
13.5 | 1.0933 | 0.17791 | -0.1079 | 6.1452
14 | 1.0991 | 0.19087 | -0.115 | 5.7584
14.5 | 1.1111 | 0.20342 | -0.1213 | 5.4621
15 | 1.1016 | 0.22584 | -0.1398 | 4.8778
15.5 | 1.1213 | 0.23731 | -0.1448 | 4.725
16 | 1.1354 | 0.24532 | -0.1502 | 4.6282
16.5 | 1.1535 | 0.25427 | -0.155 | 4.5365
17 | 1.171 | 0.2634 | -0.1603 | 4.4457
17.5 | 1.196 | 0.27466 | -0.1643 | 4.3545
18 | 1.2187 | 0.28493 | -0.1686 | 4.2772
18.5 | 1.2406 | 0.29455 | -0.1734 | 4.2118
19 | 1.2533 | 0.3004 | -0.1804 | 4.1721
19.5 | 1.2764 | 0.3113 | -0.185 | 4.1002
20 | 1.3058 | 0.32647 | -0.1879 | 3.9998

## 9. Re 100k Mach 0.00 (1)
BIGFOIL.COM POLAR EXPORT
NACA63-710 a=0.6
NACA63-710 a=0.6 |  |  |  | Cl Max: | 1.269 | at alpha= | 7 | deg
JavaFoil+Calcfoil stall+Eppler ext transition |  |  |  | L/D Max: | 63.463 | at alpha= | 5.5 | deg
Re: | 100000 |  |  | Cd Min: | 0.01354 | at alpha= | -1 | deg
Mach: | 0 |  |  | Cl=0 at alpha= | -4.7444 | deg
|  |  |  | @ Cl=0.1, Cd= | 0.039989
|  |  |  | @ Cl=0.4, Cd= | 0.019935
|  |  |  | @ Cl=0.6, Cd= | 0.014554
alpha (deg) | Cl | Cd | Cm | Cl/Cd
-17.5 | -0.275 | 0.383 | -0.031 | -0.719
-17 | -0.288 | 0.35766 | -0.031 | -0.805
-16.5 | -0.301 | 0.32709 | -0.031 | -0.919
-16 | -0.314 | 0.31083 | -0.031 | -1.009
-15.5 | -0.326 | 0.29165 | -0.031 | -1.118
-15 | -0.337 | 0.25305 | -0.031 | -1.332
-14.5 | -0.345 | 0.23657 | -0.031 | -1.459
-14 | -0.352 | 0.21018 | -0.031 | -1.677
-13.5 | -0.358 | 0.19475 | -0.031 | -1.839
-13 | -0.362 | 0.17097 | -0.031 | -2.12
-12.5 | -0.365 | 0.16465 | -0.03 | -2.215
-12 | -0.365 | 0.14341 | -0.031 | -2.544
-11.5 | -0.362 | 0.12937 | -0.031 | -2.801
-11 | -0.357 | 0.11837 | -0.031 | -3.015
-10.5 | -0.348 | 0.10789 | -0.031 | -3.228
-10 | -0.336 | 0.10028 | -0.032 | -3.352
-9.5 | -0.32 | 0.09299 | -0.033 | -3.446
-9 | -0.301 | 0.08395 | -0.033 | -3.584
-8.5 | -0.278 | 0.07697 | -0.034 | -3.607
-8 | -0.251 | 0.07218 | -0.035 | -3.472
-7.5 | -0.22 | 0.06561 | -0.035 | -3.352
-7 | -0.186 | 0.06098 | -0.035 | -3.049
-6.5 | -0.149 | 0.05603 | -0.036 | -2.658
-6 | -0.109 | 0.05242 | -0.036 | -2.084
-5.5 | -0.067 | 0.04873 | -0.037 | -1.38
-5 | -0.023 | 0.0462 | -0.037 | -0.506
-4.5 | 0.022 | 0.04353 | -0.037 | 0.504
-4 | 0.068 | 0.04148 | -0.038 | 1.647
-3.5 | 0.115 | 0.03929 | -0.038 | 2.934
-3 | 0.163 | 0.03775 | -0.04 | 4.308
-2.5 | 0.21 | 0.03648 | -0.041 | 5.767
-2 | 0.258 | 0.03529 | -0.043 | 7.321
-1.5 | 0.307 | 0.03444 | -0.045 | 8.9
-1 | 0.441 | 0.01354 | -0.097 | 32.544
-0.5 | 0.501 | 0.01354 | -0.097 | 36.987
0 | 0.533 | 0.01435 | -0.098 | 37.123
0.5 | 0.589 | 0.01451 | -0.098 | 40.561
1 | 0.644 | 0.01473 | -0.098 | 43.743
1.5 | 0.7 | 0.015 | -0.099 | 46.663
2 | 0.758 | 0.01489 | -0.099 | 50.887
2.5 | 0.816 | 0.01514 | -0.1 | 53.884
3 | 0.869 | 0.01497 | -0.1 | 58.051
3.5 | 0.925 | 0.0154 | -0.101 | 60.031
4 | 0.979 | 0.01593 | -0.101 | 61.444
4.5 | 1.032 | 0.0165 | -0.102 | 62.538
5 | 1.083 | 0.01713 | -0.102 | 63.241
5.5 | 1.133 | 0.01785 | -0.102 | 63.463
6 | 1.179 | 0.01866 | -0.103 | 63.153
6.5 | 1.231 | 0.0244 | -0.104 | 50.445
7 | 1.269 | 0.02571 | -0.104 | 49.367
7.5 | 1.087 | 0.05177 | -0.046 | 20.996
8 | 1.106 | 0.05563 | -0.043 | 19.878
8.5 | 1.119 | 0.06023 | -0.04 | 18.58
9 | 1.125 | 0.06551 | -0.036 | 17.177
9.5 | 1.125 | 0.06985 | -0.034 | 16.104
10 | 1.117 | 0.07703 | -0.033 | 14.505
10.5 | 1.103 | 0.08546 | -0.028 | 12.903
11 | 1.082 | 0.09292 | -0.02 | 11.639
11.5 | 1.055 | 0.10068 |  | 10.475
12 | 1.023 | 0.11146 |  | 9.174

## 10. Re 100k Mach 0.00 (2)
BIGFOIL.COM POLAR EXPORT
NACA63-710 a=0.6
NACA63-710 a=0.6 |  |  |  | Cl Max: | 1.403 | at alpha= | 12 | deg
XFOIL ncrit=9 |  |  |  | L/D Max: | 58.8758 | at alpha= | 8 | deg
Re: | 100000 |  |  | Cd Min: | 0.23851 | at alpha= | -20 | deg
Mach: | 0 |  |  | Cl=0 at alpha= | -3.4818 | deg
|  |  |  | @ Cl=0.1, Cd= | 0.035277
|  |  |  | @ Cl=0.4, Cd= | 0.028706
|  |  |  | @ Cl=0.6, Cd= | 0.034132
alpha (deg) | Cl | Cd | Cm | Cl/Cd
-20 | -0.5663 | 0.23851 | 0.0193 | -2.3743
-19.5 | -0.5508 | 0.23593 | 0.0137 | -2.3346
-19 | -0.5388 | 0.23459 | 0.0081 | -2.2968
-18.5 | -0.5138 | 0.22125 | 0.0054 | -2.3223
-18 | -0.4922 | 0.21238 | 0.0026 | -2.3175
-17.5 | -0.473 | 0.20577 | -0.0011 | -2.2987
-17 | -0.4542 | 0.1995 | -0.0051 | -2.2767
-16.5 | -0.4363 | 0.19353 | -0.0093 | -2.2544
-16 | -0.4218 | 0.18964 | -0.0145 | -2.2242
-15.5 | -0.4155 | 0.18842 | -0.0202 | -2.2052
-15 | -0.4106 | 0.18611 | -0.0255 | -2.2062
-14.5 | -0.3685 | 0.16744 | -0.0248 | -2.2008
-14 | -0.3504 | 0.16076 | -0.028 | -2.1796
-13.5 | -0.3339 | 0.1544 | -0.0315 | -2.1626
-13 | -0.3196 | 0.14861 | -0.0357 | -2.1506
-12.5 | -0.3168 | 0.14636 | -0.0418 | -2.1645
-12 | -0.3025 | 0.13797 | -0.045 | -2.1925
-11.5 | -0.2785 | 0.12955 | -0.0451 | -2.1497
-11 | -0.2859 | 0.12678 | -0.0431 | -2.2551
-10.5 | -0.3157 | 0.12682 | -0.0361 | -2.4894
-10 | -0.3325 | 0.12486 | -0.0336 | -2.663
-9.5 | -0.3226 | 0.12114 | -0.0473 | -2.663
-9 | -0.2827 | 0.10939 | -0.0494 | -2.5843
-8.5 | -0.2594 | 0.10291 | -0.0549 | -2.5206
-8 | -0.2597 | 0.0996 | -0.0653 | -2.6074
-7.5 | -0.2192 | 0.09034 | -0.0682 | -2.4264
-7 | -0.223 | 0.0867 | -0.0793 | -2.5721
-6.5 | -0.2168 | 0.08075 | -0.0759 | -2.6848
-6 | -0.2048 | 0.07571 | -0.0902 | -2.7051
-5.5 | -0.1817 | 0.06961 | -0.0849 | -2.6103
-5 | -0.1564 | 0.06368 | -0.0902 | -2.456
-4.5 | -0.1308 | 0.05805 | -0.0953 | -2.2532
-3 | 0.0619 | 0.03764 | -0.1122 | 1.6445
-2.5 | 0.1301 | 0.03341 | -0.1149 | 3.894
-2 | 0.1782 | 0.03199 | -0.1137 | 5.5705
-1 | 0.2933 | 0.0299 | -0.1147 | 9.8094
-0.5 | 0.3428 | 0.0276 | -0.1134 | 12.4203
0 | 0.3975 | 0.02867 | -0.114 | 13.8647
0.5 | 0.4602 | 0.02957 | -0.1156 | 15.5631
1 | 0.5005 | 0.0309 | -0.1142 | 16.1974
1.5 | 0.5425 | 0.03227 | -0.113 | 16.8113
2 | 0.5853 | 0.03366 | -0.1119 | 17.3886
2.5 | 0.6292 | 0.03507 | -0.1111 | 17.9413
3 | 0.6738 | 0.03645 | -0.1102 | 18.4856
3.5 | 0.7183 | 0.03784 | -0.1093 | 18.9826
4 | 0.7638 | 0.03915 | -0.1085 | 19.5096
4.5 | 0.81 | 0.04037 | -0.1076 | 20.0644
5 | 0.8581 | 0.04136 | -0.1068 | 20.7471
5.5 | 0.9097 | 0.04203 | -0.106 | 21.6441
6 | 0.9658 | 0.04214 | -0.1053 | 22.9188
6.5 | 1.0337 | 0.04092 | -0.1048 | 25.2615
7 | 1.1492 | 0.03406 | -0.1055 | 33.7405
7.5 | 1.2689 | 0.0236 | -0.1037 | 53.7669
8 | 1.3041 | 0.02215 | -0.0974 | 58.8758
8.5 | 1.274 | 0.02542 | -0.0849 | 50.118
9 | 1.2288 | 0.03245 | -0.0755 | 37.8675
9.5 | 1.2194 | 0.03785 | -0.0699 | 32.2166
10 | 1.2358 | 0.04197 | -0.0658 | 29.4448
10.5 | 1.2921 | 0.04532 | -0.0636 | 28.5106
11 | 1.3703 | 0.05118 | -0.064 | 26.7741
11.5 | 1.3961 | 0.05702 | -0.0612 | 24.4844
12 | 1.403 | 0.06494 | -0.0574 | 21.6046
12.5 | 1.3781 | 0.07374 | -0.0528 | 18.6886
13 | 1.3413 | 0.08348 | -0.0502 | 16.0673
13.5 | 1.2993 | 0.09443 | -0.0501 | 13.7594
14 | 1.2554 | 0.10673 | -0.0528 | 11.7624
14.5 | 1.2163 | 0.12056 | -0.058 | 10.0888
15 | 1.0511 | 0.18616 | -0.1037 | 5.6462
15.5 | 1.0644 | 0.19611 | -0.1063 | 5.4276
16 | 1.0978 | 0.20413 | -0.1039 | 5.3779
16.5 | 1.0692 | 0.21406 | -0.1179 | 4.9949
17 | 1.0923 | 0.22349 | -0.1187 | 4.8875

## 11. Re 100k Mach 0.10 (1)
BIGFOIL.COM POLAR EXPORT
NACA63-710 a=0.6
NACA63-710 a=0.6 |  |  |  | Cl Max: | 1.274 | at alpha= | 7 | deg
JavaFoil+Calcfoil stall+Eppler ext transition |  |  |  | L/D Max: | 63.34 | at alpha= | 5.5 | deg
Re: | 100000 |  |  | Cd Min: | 0.01355 | at alpha= | -1 | deg
Mach: | 0.1 |  |  | Cl=0 at alpha= | -4.7444 | deg
|  |  |  | @ Cl=0.1, Cd= | 0.040153
|  |  |  | @ Cl=0.4, Cd= | 0.020217
|  |  |  | @ Cl=0.6, Cd= | 0.014585
alpha (deg) | Cl | Cd | Cm | Cl/Cd
-17 | -0.247 | 0.42244 | -0.031 | -0.585
-16.5 | -0.262 | 0.38462 | -0.031 | -0.68
-16 | -0.276 | 0.3422 | -0.032 | -0.808
-15.5 | -0.291 | 0.30263 | -0.03 | -0.962
-15 | -0.304 | 0.28001 | -0.03 | -1.087
-14.5 | -0.315 | 0.23959 | -0.032 | -1.315
-14 | -0.325 | 0.22884 | -0.032 | -1.419
-13.5 | -0.333 | 0.21151 | -0.031 | -1.575
-13 | -0.34 | 0.18371 | -0.032 | -1.851
-12.5 | -0.345 | 0.17097 | -0.03 | -2.018
-12 | -0.348 | 0.14774 | -0.031 | -2.354
-11.5 | -0.348 | 0.13434 | -0.032 | -2.589
-11 | -0.345 | 0.12404 | -0.032 | -2.781
-10.5 | -0.339 | 0.11343 | -0.032 | -2.985
-10 | -0.329 | 0.10349 | -0.032 | -3.176
-9.5 | -0.315 | 0.09376 | -0.032 | -3.357
-9 | -0.297 | 0.08625 | -0.033 | -3.443
-8.5 | -0.275 | 0.07992 | -0.034 | -3.441
-8 | -0.249 | 0.07174 | -0.034 | -3.47
-7.5 | -0.219 | 0.06727 | -0.036 | -3.257
-7 | -0.186 | 0.06116 | -0.036 | -3.036
-6.5 | -0.149 | 0.05678 | -0.036 | -2.623
-6 | -0.109 | 0.05257 | -0.036 | -2.081
-5.5 | -0.067 | 0.04914 | -0.037 | -1.372
-5 | -0.023 | 0.0465 | -0.037 | -0.505
-4.5 | 0.022 | 0.04379 | -0.037 | 0.503
-4 | 0.069 | 0.0414 | -0.038 | 1.657
-3.5 | 0.116 | 0.03951 | -0.039 | 2.931
-3 | 0.163 | 0.03775 | -0.04 | 4.328
-2.5 | 0.211 | 0.0365 | -0.041 | 5.79
-2 | 0.26 | 0.03534 | -0.043 | 7.347
-1.5 | 0.308 | 0.03448 | -0.045 | 8.935
-1 | 0.443 | 0.01355 | -0.098 | 32.674
-0.5 | 0.503 | 0.01357 | -0.098 | 37.092
0 | 0.535 | 0.01438 | -0.098 | 37.22
0.5 | 0.591 | 0.01455 | -0.098 | 40.657
1 | 0.648 | 0.01477 | -0.099 | 43.838
1.5 | 0.703 | 0.01507 | -0.099 | 46.655
2 | 0.762 | 0.01493 | -0.1 | 51.007
2.5 | 0.82 | 0.01519 | -0.1 | 53.971
3 | 0.873 | 0.01504 | -0.101 | 58.073
3.5 | 0.929 | 0.01549 | -0.101 | 59.999
4 | 0.984 | 0.01602 | -0.102 | 61.422
4.5 | 1.036 | 0.01659 | -0.102 | 62.46
5 | 1.088 | 0.01726 | -0.102 | 63.034
5.5 | 1.138 | 0.01796 | -0.103 | 63.34
6 | 1.194 | 0.02342 | -0.104 | 50.992
6.5 | 1.236 | 0.0246 | -0.104 | 50.242
7 | 1.274 | 0.02591 | -0.105 | 49.15
7.5 | 1.09 | 0.052 | -0.046 | 20.964
8 | 1.108 | 0.05598 | -0.042 | 19.797
8.5 | 1.12 | 0.06061 | -0.04 | 18.481
9 | 1.125 | 0.06578 | -0.037 | 17.097
9.5 | 1.122 | 0.07158 | -0.034 | 15.67
10 | 1.111 | 0.07789 | -0.032 | 14.265
10.5 | 1.093 | 0.08578 | -0.025 | 12.738
11 | 1.067 | 0.09491 | -0.02 | 11.247
11.5 | 1.036 | 0.10281 |  | 10.076
12 | 0.999 | 0.116 |  | 8.611

## 12. Re 100k Mach 0.10 (2)
BIGFOIL.COM POLAR EXPORT
NACA63-710 a=0.6
NACA63-710 a=0.6 |  |  |  | Cl Max: | 1.392 | at alpha= | 12 | deg
XFOIL ncrit=9 |  |  |  | L/D Max: | 57.8296 | at alpha= | 8 | deg
Re: | 100000 |  |  | Cd Min: | 0.2248 | at alpha= | 17 | deg
Mach: | 0.1 |  |  | Cl=0 at alpha= | -3.3748 | deg
|  |  |  | @ Cl=0.1, Cd= | 0.035527
|  |  |  | @ Cl=0.4, Cd= | 0.028952
|  |  |  | @ Cl=0.6, Cd= | 0.034139
alpha (deg) | Cl | Cd | Cm | Cl/Cd
-19.5 | -0.3715 | 0.19956 | -0.0021 | -1.8616
-19 | -0.356 | 0.19354 | -0.0056 | -1.8394
-18.5 | -0.3412 | 0.18817 | -0.0094 | -1.8133
-18 | -0.3269 | 0.18309 | -0.0132 | -1.7855
-17.5 | -0.3136 | 0.17877 | -0.0174 | -1.7542
-17 | -0.3066 | 0.17761 | -0.0222 | -1.7263
-16.5 | -0.3055 | 0.17826 | -0.0268 | -1.7138
-16 | -0.2789 | 0.16576 | -0.0296 | -1.6826
-15.5 | -0.2595 | 0.15871 | -0.0323 | -1.6351
-15 | -0.3957 | 0.17907 | -0.0238 | -2.2098
-14.5 | -0.3673 | 0.16764 | -0.025 | -2.191
-14 | -0.3492 | 0.16101 | -0.0283 | -2.1688
-13.5 | -0.3326 | 0.15465 | -0.0319 | -2.1507
-13 | -0.3186 | 0.14907 | -0.0362 | -2.1373
-12.5 | -0.3169 | 0.14715 | -0.0424 | -2.1536
-12 | -0.2946 | 0.13665 | -0.0442 | -2.1559
-11.5 | -0.277 | 0.12986 | -0.0454 | -2.1331
-11 | -0.288 | 0.12762 | -0.0425 | -2.2567
-10.5 | -0.3165 | 0.12748 | -0.0358 | -2.4827
-10 | -0.3295 | 0.12518 | -0.0349 | -2.6322
-9.5 | -0.3207 | 0.12173 | -0.0488 | -2.6345
-9 | -0.2772 | 0.10939 | -0.0499 | -2.5341
-8.5 | -0.2555 | 0.10308 | -0.0559 | -2.4787
-8 | -0.2589 | 0.10029 | -0.0669 | -2.5815
-7.5 | -0.2137 | 0.09042 | -0.0692 | -2.3634
-7 | -0.226 | 0.08761 | -0.0784 | -2.5796
-6.5 | -0.2121 | 0.0811 | -0.0754 | -2.6153
-6 | -0.2026 | 0.07611 | -0.093 | -2.6619
-5.5 | -0.1853 | 0.07047 | -0.0835 | -2.6295
-5 | -0.1537 | 0.0641 | -0.0906 | -2.3978
-4.5 | -0.1311 | 0.05858 | -0.0951 | -2.238
-4 | -0.0974 | 0.05444 | -0.0955 | -1.7891
-3 | 0.0584 | 0.038 | -0.1123 | 1.5368
-2.5 | 0.1326 | 0.03359 | -0.1158 | 3.9476
-2 | 0.1782 | 0.03217 | -0.1142 | 5.5393
-1.5 | 0.2364 | 0.03089 | -0.1147 | 7.653
-1 | 0.2967 | 0.03002 | -0.1155 | 9.8834
0 | 0.3932 | 0.02888 | -0.1137 | 13.615
0.5 | 0.4656 | 0.02965 | -0.1166 | 15.7032
1 | 0.5052 | 0.03098 | -0.115 | 16.3073
1.5 | 0.5466 | 0.03236 | -0.1137 | 16.8912
2 | 0.5888 | 0.03377 | -0.1125 | 17.4356
2.5 | 0.6322 | 0.0352 | -0.1115 | 17.9602
3 | 0.6762 | 0.03661 | -0.1106 | 18.4704
3.5 | 0.7206 | 0.03802 | -0.1096 | 18.9532
4 | 0.7664 | 0.03933 | -0.1088 | 19.4864
4.5 | 0.8132 | 0.04053 | -0.1079 | 20.0642
5 | 0.8626 | 0.04149 | -0.1071 | 20.7906
5.5 | 0.9156 | 0.04209 | -0.1064 | 21.7534
6 | 0.9731 | 0.04211 | -0.1057 | 23.1085
6.5 | 1.0433 | 0.04069 | -0.1053 | 25.6402
7 | 1.1709 | 0.03239 | -0.1061 | 36.15
7.5 | 1.2707 | 0.02386 | -0.103 | 53.2565
8 | 1.3029 | 0.02253 | -0.0962 | 57.8296
8.5 | 1.2695 | 0.02617 | -0.0837 | 48.5097
9 | 1.2263 | 0.03326 | -0.0748 | 36.8701
9.5 | 1.2186 | 0.0386 | -0.0694 | 31.5699
10 | 1.2378 | 0.04264 | -0.0652 | 29.0291
10.5 | 1.2958 | 0.04606 | -0.0631 | 28.1329
11 | 1.3702 | 0.05216 | -0.0631 | 26.2692
11.5 | 1.3901 | 0.05813 | -0.0599 | 23.9136
12 | 1.392 | 0.06605 | -0.056 | 21.0749
12.5 | 1.3665 | 0.07492 | -0.052 | 18.2395
13 | 1.3286 | 0.08493 | -0.05 | 15.6435
13.5 | 1.2858 | 0.09621 | -0.0506 | 13.3645
14 | 1.2411 | 0.10893 | -0.0541 | 11.3936
14.5 | 1.1993 | 0.12335 | -0.0606 | 9.7227
15.5 | 1.069 | 0.19715 | -0.1066 | 5.4223
16.5 | 1.0708 | 0.21521 | -0.1192 | 4.9756
17 | 1.0982 | 0.2248 | -0.1189 | 4.8852

## 13. Re 100k Mach 0.25 (1)
BIGFOIL.COM POLAR EXPORT
NACA63-710 a=0.6
NACA63-710 a=0.6 |  |  |  | Cl Max: | 1.261 | at alpha= | 6.5 | deg
JavaFoil+Calcfoil stall+Eppler ext transition |  |  |  | L/D Max: | 62.414 | at alpha= | 5 | deg
Re: | 100000 |  |  | Cd Min: | 0.01369 | at alpha= | -1 | deg
Mach: | 0.25 |  |  | Cl=0 at alpha= | -4.7391 | deg
|  |  |  | @ Cl=0.1, Cd= | 0.040853
|  |  |  | @ Cl=0.4, Cd= | 0.022003
|  |  |  | @ Cl=0.6, Cd= | 0.014815
alpha (deg) | Cl | Cd | Cm | Cl/Cd
-14.5 | -0.056 | 0.337 | -0.036 | -0.166
-14 | -0.053 | 0.27637 | -0.036 | -0.193
-13.5 | -0.05 | 0.2451 | -0.036 | -0.205
-13 | -0.107 | 0.2237 | -0.036 | -0.477
-12.5 | -0.153 | 0.20145 | -0.035 | -0.76
-12 | -0.187 | 0.28264 | -0.034 | -0.662
-11.5 | -0.215 | 0.2127 | -0.034 | -1.01
-11 | -0.236 | 0.17796 | -0.034 | -1.329
-10.5 | -0.252 | 0.14935 | -0.034 | -1.69
-10 | -0.262 | 0.12819 | -0.033 | -2.044
-9.5 | -0.265 | 0.11309 | -0.033 | -2.345
-9 | -0.262 | 0.09853 | -0.033 | -2.654
-8.5 | -0.251 | 0.08903 | -0.033 | -2.821
-8 | -0.234 | 0.07868 | -0.034 | -2.975
-7.5 | -0.211 | 0.07344 | -0.034 | -2.869
-7 | -0.182 | 0.06584 | -0.035 | -2.761
-6.5 | -0.148 | 0.06029 | -0.036 | -2.453
-6 | -0.11 | 0.05527 | -0.037 | -1.986
-5.5 | -0.068 | 0.05096 | -0.037 | -1.337
-5 | -0.024 | 0.04771 | -0.038 | -0.5
-4.5 | 0.022 | 0.04443 | -0.038 | 0.506
-4 | 0.07 | 0.04209 | -0.038 | 1.668
-3.5 | 0.119 | 0.04007 | -0.039 | 2.96
-3 | 0.168 | 0.03817 | -0.04 | 4.391
-2.5 | 0.217 | 0.03668 | -0.042 | 5.914
-2 | 0.267 | 0.03559 | -0.044 | 7.491
-1.5 | 0.316 | 0.0347 | -0.046 | 9.116
-1 | 0.455 | 0.01369 | -0.1 | 33.229
-0.5 | 0.517 | 0.01373 | -0.1 | 37.677
0 | 0.549 | 0.01463 | -0.101 | 37.548
0.5 | 0.607 | 0.01484 | -0.101 | 40.909
1 | 0.664 | 0.0151 | -0.101 | 44.007
1.5 | 0.722 | 0.01536 | -0.102 | 47.003
2 | 0.782 | 0.01526 | -0.103 | 51.283
2.5 | 0.842 | 0.01554 | -0.103 | 54.151
3 | 0.896 | 0.01593 | -0.104 | 56.25
3.5 | 0.953 | 0.01593 | -0.104 | 59.827
4 | 1.009 | 0.01652 | -0.104 | 61.085
4.5 | 1.063 | 0.01715 | -0.105 | 61.979
5 | 1.115 | 0.01786 | -0.105 | 62.414
5.5 | 1.165 | 0.01868 | -0.105 | 62.387
6 | 1.221 | 0.02448 | -0.107 | 49.878
6.5 | 1.261 | 0.02581 | -0.107 | 48.864
7 | 1.086 | 0.0491 | -0.049 | 22.117
7.5 | 1.107 | 0.05302 | -0.044 | 20.874
8 | 1.118 | 0.05797 | -0.041 | 19.292
8.5 | 1.12 | 0.0633 | -0.038 | 17.693
9 | 1.11 | 0.06912 | -0.033 | 16.061
9.5 | 1.088 | 0.07579 | -0.032 | 14.358
10 | 1.053 | 0.08308 | -0.029 | 12.677
10.5 | 1.005 | 0.09392 | -0.025 | 10.702
11 | 0.944 | 0.11028 |  | 8.564
11.5 | 0.873 | 0.12781 |  | 6.827

## 14. Re 100k Mach 0.25 (2)
BIGFOIL.COM POLAR EXPORT
NACA63-710 a=0.6
NACA63-710 a=0.6 |  |  |  | Cl Max: | 1.3621 | at alpha= | 11 | deg
XFOIL ncrit=9 |  |  |  | L/D Max: | 52.2729 | at alpha= | 8 | deg
Re: | 100000 |  |  | Cd Min: | 0.24539 | at alpha= | -20 | deg
Mach: | 0.25 |  |  | Cl=0 at alpha= | -3.2049 | deg
|  |  |  | @ Cl=0.1, Cd= | 0.036487
|  |  |  | @ Cl=0.4, Cd= | 0.029474
|  |  |  | @ Cl=0.6, Cd= | 0.035603
alpha (deg) | Cl | Cd | Cm | Cl/Cd
-20 | -0.5772 | 0.24539 | 0.0191 | -2.3522
-19.5 | -0.5627 | 0.24371 | 0.0133 | -2.3089
-19 | -0.5437 | 0.23636 | 0.0086 | -2.3003
-18.5 | -0.516 | 0.22202 | 0.0067 | -2.3241
-18 | -0.4955 | 0.2151 | 0.0027 | -2.3036
-17.5 | -0.4754 | 0.20855 | -0.0015 | -2.2795
-17 | -0.4556 | 0.20224 | -0.0059 | -2.2528
-16.5 | -0.4377 | 0.19732 | -0.0109 | -2.2182
-16 | -0.4267 | 0.19557 | -0.0168 | -2.1818
-15.5 | -0.4208 | 0.19426 | -0.0225 | -2.1662
-15 | -0.382 | 0.1762 | -0.023 | -2.168
-14.5 | -0.3617 | 0.16895 | -0.0263 | -2.1409
-14 | -0.3432 | 0.16242 | -0.03 | -2.113
-13.5 | -0.3261 | 0.15621 | -0.0341 | -2.0876
-13 | -0.3165 | 0.15266 | -0.0397 | -2.0732
-12.5 | -0.3165 | 0.15115 | -0.0461 | -2.0939
-12 | -0.2804 | 0.137 | -0.0451 | -2.0467
-11.5 | -0.2732 | 0.13218 | -0.0461 | -2.0669
-11 | -0.2985 | 0.13201 | -0.0398 | -2.2612
-10.5 | -0.321 | 0.13109 | -0.0349 | -2.4487
-10 | -0.3199 | 0.12856 | -0.0437 | -2.4883
-9.5 | -0.2883 | 0.11795 | -0.0485 | -2.4443
-9 | -0.2565 | 0.11012 | -0.0531 | -2.3293
-8.5 | -0.2414 | 0.10548 | -0.0653 | -2.2886
-8 | -0.2188 | 0.09748 | -0.0667 | -2.2446
-7.5 | -0.2078 | 0.09297 | -0.0714 | -2.2351
-7 | -0.2274 | 0.09133 | -0.0838 | -2.4899
-6.5 | -0.187 | 0.08236 | -0.0782 | -2.2705
-6 | -0.1911 | 0.07763 | -0.085 | -2.4617
-5.5 | -0.1846 | 0.07354 | -0.0832 | -2.5102
-5 | -0.1646 | 0.0679 | -0.0862 | -2.4242
-4.5 | -0.1267 | 0.06133 | -0.094 | -2.0659
-4 | -0.1079 | 0.05729 | -0.0939 | -1.8834
-3.5 | -0.0723 | 0.05307 | -0.0953 | -1.3624
-3 | 0.0502 | 0.03962 | -0.1147 | 1.267
-2.5 | 0.1079 | 0.03599 | -0.1152 | 2.9981
-2 | 0.1896 | 0.03302 | -0.1187 | 5.742
-1.5 | 0.2319 | 0.03207 | -0.1167 | 7.2311
-1 | 0.2806 | 0.03153 | -0.1155 | 8.8995
-0.5 | 0.3585 | 0.02824 | -0.1177 | 12.6948
0 | 0.4012 | 0.02951 | -0.1163 | 13.5954
0.5 | 0.4451 | 0.03086 | -0.1151 | 14.4232
1 | 0.4902 | 0.03225 | -0.1142 | 15.2
1.5 | 0.5365 | 0.03365 | -0.1134 | 15.9435
2 | 0.583 | 0.03508 | -0.1126 | 16.6192
2.5 | 0.6301 | 0.03653 | -0.112 | 17.2488
3 | 0.6765 | 0.03799 | -0.1111 | 17.8073
3.5 | 0.7213 | 0.03949 | -0.1101 | 18.2654
4 | 0.766 | 0.04097 | -0.109 | 18.6966
4.5 | 0.8113 | 0.04238 | -0.1079 | 19.1435
5 | 0.8603 | 0.04351 | -0.1069 | 19.7725
5.5 | 0.914 | 0.04425 | -0.106 | 20.6554
6 | 0.9738 | 0.04431 | -0.1052 | 21.977
6.5 | 1.0143 | 0.04513 | -0.1025 | 22.4751
7 | 1.1047 | 0.0411 | -0.1013 | 26.8783
7.5 | 1.2817 | 0.02507 | -0.0995 | 51.1249
8 | 1.2948 | 0.02477 | -0.0901 | 52.2729
8.5 | 1.252 | 0.03025 | -0.079 | 41.3884
9 | 1.2169 | 0.03748 | -0.072 | 32.468
9.5 | 1.2159 | 0.04261 | -0.067 | 28.5356
10 | 1.2472 | 0.04626 | -0.0628 | 26.9607
10.5 | 1.3106 | 0.05032 | -0.0602 | 26.0453
11 | 1.3621 | 0.05761 | -0.0584 | 23.6435
11.5 | 1.3559 | 0.06467 | -0.0544 | 20.9664
12 | 1.337 | 0.07287 | -0.0516 | 18.3477
12.5 | 1.3066 | 0.08266 | -0.0504 | 15.8069
13 | 1.2673 | 0.09399 | -0.0517 | 13.4833
13.5 | 1.2242 | 0.1071 | -0.0561 | 11.4304
14 | 1.1816 | 0.1224 | -0.064 | 9.6536
14.5 | 1.1453 | 0.1396 | -0.0744 | 8.2042
15.5 | 1.107 | 0.18013 | -0.0969 | 6.1456
16 | 0.8637 | 0.1981 | -0.1005 | 4.3599

## 15. Re 100k Mach 0.50 (1)
BIGFOIL.COM POLAR EXPORT
NACA63-710 a=0.6
NACA63-710 a=0.6 |  |  |  | Cl Max: | 1.325 | at alpha= | 6 | deg
JavaFoil+Calcfoil stall+Eppler ext transition |  |  |  | L/D Max: | 59.072 | at alpha= | 4.5 | deg
Re: | 100000 |  |  | Cd Min: | 0.01452 | at alpha= | -0.5 | deg
Mach: | 0.5 |  |  | Cl=0 at alpha= | -4.75 | deg
|  |  |  | @ Cl=0.1, Cd= | 0.044684
|  |  |  | @ Cl=0.4, Cd= | 0.035225
|  |  |  | @ Cl=0.6, Cd= | 0.0154
alpha (deg) | Cl | Cd | Cm | Cl/Cd
-20 | -0.842 | 0.32751 | -0.057 | -2.571
-19.5 | -0.815 | 0.31966 | -0.057 | -2.548
-19 | -0.787 | 0.3141 | -0.057 | -2.506
-18.5 | -0.76 | 0.316 | -0.057 | -2.404
-18 | -0.73 | 0.29186 | -0.054 | -2.503
-17.5 | -0.703 | 0.28419 | -0.054 | -2.473
-17 | -0.675 | 0.28037 | -0.054 | -2.408
-16.5 | -0.648 | 0.27617 | -0.054 | -2.346
-16 | -0.62 | 0.27211 | -0.054 | -2.28
-15.5 | -0.593 | 0.26812 | -0.054 | -2.211
-15 | -0.565 | 0.26651 | -0.054 | -2.121
-14.5 | -0.536 | 0.24286 | -0.051 | -2.208
-14 | -0.509 | 0.23765 | -0.051 | -2.141
-13.5 | -0.481 | 0.23387 | -0.051 | -2.058
-13 | -0.454 | 0.23004 | -0.051 | -1.972
-12.5 | -0.426 | 0.22886 | -0.051 | -1.862
-12 | -0.399 | 0.22559 | -0.051 | -1.767
-11.5 | -0.371 | 0.21999 | -0.052 | -1.687
-11 | -0.343 | 0.18531 | -0.048 | -1.85
-10.5 | -0.315 | 0.18079 | -0.048 | -1.745
-10 | -0.288 | 0.18273 | -0.047 | -1.575
-9.5 | -0.26 | 0.16301 | -0.048 | -1.598
-9 | -0.233 | 0.15991 | -0.048 | -1.457
-8.5 | -0.206 | 0.17559 | -0.047 | -1.171
-8 | -0.178 | 0.15974 | -0.041 | -1.113
-7.5 | -0.15 | 0.1581 | -0.041 | -0.952
-7 | -0.123 | 0.14162 | -0.042 | -0.87
-6.5 | -0.096 | 0.13862 | -0.042 | -0.692
-6 | -0.069 | 0.13616 | -0.042 | -0.504
-5.5 | -0.041 | 0.11006 | -0.037 | -0.375
-5 | -0.023 | 0.06235 | -0.039 | -0.363
-4.5 | 0.023 | 0.05209 | -0.04 | 0.449
-4 | 0.076 | 0.04632 | -0.041 | 1.636
-3.5 | 0.13 | 0.04264 | -0.042 | 3.045
-3 | 0.185 | 0.04003 | -0.043 | 4.621
-2.5 | 0.241 | 0.03815 | -0.044 | 6.309
-2 | 0.297 | 0.03669 | -0.047 | 8.084
-1.5 | 0.353 | 0.03572 | -0.049 | 9.875
-1 | 0.409 | 0.03513 | -0.051 | 11.634
-0.5 | 0.578 | 0.01452 | -0.111 | 39.818
0 | 0.611 | 0.01584 | -0.112 | 38.584
0.5 | 0.675 | 0.01617 | -0.112 | 41.722
1 | 0.741 | 0.01641 | -0.113 | 45.153
1.5 | 0.807 | 0.01641 | -0.114 | 49.19
2 | 0.873 | 0.01679 | -0.114 | 51.979
2.5 | 0.938 | 0.0173 | -0.115 | 54.176
3 | 0.995 | 0.01792 | -0.115 | 55.555
3.5 | 1.058 | 0.01859 | -0.116 | 56.924
4 | 1.119 | 0.01901 | -0.116 | 58.871
4.5 | 1.176 | 0.01991 | -0.116 | 59.072
5 | 1.23 | 0.02101 | -0.117 | 58.539
5.5 | 1.289 | 0.02806 | -0.118 | 45.939
6 | 1.325 | 0.02998 | -0.118 | 44.21
6.5 | 1.134 | 0.04959 | -0.052 | 22.863
7 | 1.129 | 0.05618 | -0.045 | 20.102
7.5 | 1.05 | 0.06949 | -0.035 | 15.117
8 | 0.673 | 0.13898 | -0.036 | 4.846
8.5 | 0.699 | 0.13172 | -0.036 | 5.307
9 | 0.725 | 0.14817 | -0.045 | 4.893
9.5 | 0.75 | 0.15397 | -0.045 | 4.873
10 | 0.777 | 0.16941 | -0.052 | 4.584
10.5 | 0.802 | 0.17423 | -0.052 | 4.601
11 | 0.827 | 0.18787 | -0.052 | 4.4

## 16. Re 100k Mach 0.50 (2)
BIGFOIL.COM POLAR EXPORT
NACA63-710 a=0.6
NACA63-710 a=0.6 |  |  |  | Cl Max: | 1.3101 | at alpha= | 20 | deg
XFOIL ncrit=9 |  |  |  | L/D Max: | 32.6747 | at alpha= | 8 | deg
Re: | 100000 |  |  | Cd Min: | 0.31994 | at alpha= | 20 | deg
Mach: | 0.5 |  |  | Cl=0 at alpha= | -2.8073 | deg
|  |  |  | @ Cl=0.1, Cd= | 0.042533
|  |  |  | @ Cl=0.4, Cd= | 0.035303
|  |  |  | @ Cl=0.6, Cd= | 0.040299
alpha (deg) | Cl | Cd | Cm | Cl/Cd
-20 | -0.6143 | 0.26016 | 0.0234 | -2.3612
-19.5 | -0.5893 | 0.25157 | 0.0183 | -2.3425
-19 | -0.5643 | 0.24365 | 0.0129 | -2.316
-18.5 | -0.5396 | 0.236 | 0.0074 | -2.2864
-18 | -0.5147 | 0.22861 | 0.0019 | -2.2514
-17.5 | -0.4922 | 0.22388 | -0.0047 | -2.1985
-17 | -0.4767 | 0.22323 | -0.012 | -2.1355
-16.5 | -0.4471 | 0.21006 | -0.0161 | -2.1284
-16 | -0.4178 | 0.19854 | -0.0195 | -2.1044
-15.5 | -0.3928 | 0.19069 | -0.0242 | -2.0599
-15 | -0.3688 | 0.1834 | -0.0292 | -2.0109
-14.5 | -0.3459 | 0.17673 | -0.0347 | -1.9572
-14 | -0.3302 | 0.17352 | -0.0414 | -1.903
-13.5 | -0.324 | 0.1723 | -0.0478 | -1.8804
-13 | -0.2835 | 0.15586 | -0.0483 | -1.8189
-12.5 | -0.2757 | 0.15121 | -0.0488 | -1.8233
-12 | -0.2942 | 0.15055 | -0.0436 | -1.9542
-11.5 | -0.3138 | 0.15031 | -0.0397 | -2.0877
-11 | -0.3078 | 0.14863 | -0.0495 | -2.0709
-10.5 | -0.2591 | 0.13388 | -0.0527 | -1.9353
-10 | -0.2305 | 0.12643 | -0.0591 | -1.8231
-9.5 | -0.2166 | 0.12305 | -0.0704 | -1.7603
-9 | -0.1829 | 0.1128 | -0.0722 | -1.6215
-8.5 | -0.165 | 0.10816 | -0.0802 | -1.5255
-8 | -0.141 | 0.10073 | -0.0831 | -1.3998
-7.5 | -0.1301 | 0.09626 | -0.0857 | -1.3515
-7 | -0.1037 | 0.08966 | -0.0921 | -1.1566
-6.5 | -0.1195 | 0.08781 | -0.0905 | -1.3609
-6 | -0.1367 | 0.08481 | -0.087 | -1.6118
-5.5 | -0.1467 | 0.08188 | -0.0838 | -1.7916
-5 | -0.1527 | 0.07801 | -0.0809 | -1.9574
-4.5 | -0.1504 | 0.07395 | -0.0811 | -2.0338
-4 | -0.1276 | 0.06857 | -0.0863 | -1.8609
-3.5 | -0.1039 | 0.06372 | -0.0881 | -1.6306
-2.5 | 0.0461 | 0.04565 | -0.1165 | 1.0099
-2 | 0.1386 | 0.0403 | -0.1232 | 3.4392
-1.5 | 0.1959 | 0.03808 | -0.123 | 5.1444
-1 | 0.256 | 0.03686 | -0.1226 | 6.9452
-0.5 | 0.3203 | 0.03612 | -0.1225 | 8.8677
0 | 0.3928 | 0.03543 | -0.1238 | 11.0866
0.5 | 0.4383 | 0.03463 | -0.1207 | 12.6567
1 | 0.4883 | 0.0363 | -0.1196 | 13.4518
1.5 | 0.5376 | 0.03803 | -0.1186 | 14.1362
2 | 0.5867 | 0.03982 | -0.1175 | 14.7338
2.5 | 0.6367 | 0.04162 | -0.1165 | 15.2979
3 | 0.6867 | 0.04346 | -0.1155 | 15.8007
3.5 | 0.7387 | 0.04523 | -0.1145 | 16.3321
4.5 | 0.8154 | 0.04968 | -0.1103 | 16.413
5 | 0.8706 | 0.0512 | -0.1091 | 17.0039
6 | 0.9669 | 0.05443 | -0.1049 | 17.7641
6.5 | 1.0117 | 0.05589 | -0.102 | 18.1016
7 | 1.072 | 0.05564 | -0.0985 | 19.2667
7.5 | 1.2062 | 0.04515 | -0.0908 | 26.7154
8 | 1.2766 | 0.03907 | -0.08 | 32.6747
8.5 | 1.2392 | 0.0461 | -0.0728 | 26.8807
9 | 1.2161 | 0.05402 | -0.0686 | 22.512
9.5 | 1.2321 | 0.05892 | -0.0633 | 20.9114
10 | 1.2666 | 0.06379 | -0.0581 | 19.8558
10.5 | 1.2746 | 0.07217 | -0.0557 | 17.6611
11 | 1.2564 | 0.08274 | -0.0564 | 15.1849
11.5 | 1.2319 | 0.09479 | -0.0596 | 12.9961
12 | 1.2006 | 0.1089 | -0.0659 | 11.0248
12.5 | 1.162 | 0.12617 | -0.0768 | 9.2098
13 | 1.1259 | 0.14668 | -0.0912 | 7.6759
13.5 | 1.1119 | 0.16503 | -0.1029 | 6.7376
14 | 1.11 | 0.1803 | -0.112 | 6.1564
14.5 | 1.1154 | 0.19398 | -0.1199 | 5.7501
15 | 1.1252 | 0.20676 | -0.1272 | 5.4421
15.5 | 1.1406 | 0.22072 | -0.1339 | 5.1676
16 | 1.1617 | 0.23925 | -0.1419 | 4.8556
16.5 | 1.1653 | 0.2468 | -0.1506 | 4.7216
17 | 1.182 | 0.25666 | -0.1564 | 4.6053
17.5 | 1.2079 | 0.26698 | -0.1596 | 4.5243
18 | 1.2211 | 0.27643 | -0.1672 | 4.4174
18.5 | 1.2409 | 0.28559 | -0.1729 | 4.345
19 | 1.2647 | 0.29733 | -0.1768 | 4.2535
19.5 | 1.2792 | 0.30447 | -0.1846 | 4.2014
20 | 1.3101 | 0.31994 | -0.1862 | 4.0948

## 17. Re 250k Mach 0.00 (1)
BIGFOIL.COM POLAR EXPORT
NACA63-710 a=0.6
NACA63-710 a=0.6 |  |  |  | Cl Max: | 1.343 | at alpha= | 8.5 | deg
JavaFoil+Calcfoil stall+Eppler ext transition |  |  |  | L/D Max: | 97.656 | at alpha= | 5 | deg
Re: | 250000 |  |  | Cd Min: | 0.00939 | at alpha= | 0 | deg
Mach: | 0 |  |  | Cl=0 at alpha= | -4.7444 | deg
|  |  |  | @ Cl=0.1, Cd= | 0.036106
|  |  |  | @ Cl=0.4, Cd= | 0.010324
|  |  |  | @ Cl=0.6, Cd= | 0.0094953
alpha (deg) | Cl | Cd | Cm | Cl/Cd
-17.5 | -0.275 | 0.2412 | -0.034 | -1.142
-17 | -0.288 | 0.2306 | -0.034 | -1.249
-16.5 | -0.301 | 0.21475 | -0.033 | -1.401
-16 | -0.314 | 0.19535 | -0.033 | -1.606
-15.5 | -0.326 | 0.18954 | -0.033 | -1.722
-15 | -0.337 | 0.17403 | -0.033 | -1.938
-14.5 | -0.345 | 0.18046 | -0.033 | -1.914
-14 | -0.353 | 0.16381 | -0.033 | -2.152
-13.5 | -0.358 | 0.15711 | -0.032 | -2.281
-13 | -0.363 | 0.1328 | -0.033 | -2.73
-12.5 | -0.365 | 0.13213 | -0.032 | -2.761
-12 | -0.365 | 0.11728 | -0.032 | -3.112
-11.5 | -0.362 | 0.10591 | -0.032 | -3.421
-11 | -0.357 | 0.09891 | -0.032 | -3.608
-10.5 | -0.348 | 0.09034 | -0.032 | -3.855
-10 | -0.336 | 0.08449 | -0.033 | -3.98
-9.5 | -0.321 | 0.07736 | -0.034 | -4.143
-9 | -0.301 | 0.07279 | -0.035 | -4.135
-8.5 | -0.278 | 0.0665 | -0.035 | -4.176
-8 | -0.251 | 0.0623 | -0.036 | -4.024
-7.5 | -0.22 | 0.05705 | -0.037 | -3.856
-7 | -0.186 | 0.0542 | -0.037 | -3.432
-6.5 | -0.149 | 0.04955 | -0.037 | -3.006
-6 | -0.109 | 0.04634 | -0.037 | -2.357
-5.5 | -0.067 | 0.04377 | -0.038 | -1.537
-5 | -0.023 | 0.04139 | -0.038 | -0.565
-4.5 | 0.022 | 0.03923 | -0.039 | 0.559
-4 | 0.068 | 0.03727 | -0.04 | 1.834
-3.5 | 0.115 | 0.03556 | -0.041 | 3.242
-3 | 0.163 | 0.03418 | -0.043 | 4.763
-2.5 | 0.211 | 0.03309 | -0.045 | 6.364
-2 | 0.259 | 0.03178 | -0.049 | 8.151
-1.5 | 0.381 | 0.01034 | -0.101 | 36.861
-1 | 0.441 | 0.01029 | -0.101 | 42.827
-0.5 | 0.501 | 0.01023 | -0.101 | 48.968
0 | 0.55 | 0.00939 | -0.101 | 58.551
0.5 | 0.607 | 0.00951 | -0.102 | 63.821
1 | 0.664 | 0.00963 | -0.102 | 68.891
1.5 | 0.72 | 0.00982 | -0.102 | 73.378
2 | 0.779 | 0.00977 | -0.103 | 79.68
2.5 | 0.837 | 0.00998 | -0.103 | 83.831
3 | 0.89 | 0.00963 | -0.103 | 92.414
3.5 | 0.946 | 0.00998 | -0.104 | 94.786
4 | 1.001 | 0.01038 | -0.104 | 96.403
4.5 | 1.054 | 0.01082 | -0.104 | 97.428
5 | 1.105 | 0.01132 | -0.104 | 97.656
5.5 | 1.155 | 0.01185 | -0.105 | 97.428
6 | 1.201 | 0.01244 | -0.105 | 96.501
6.5 | 1.238 | 0.02009 | -0.105 | 61.601
7 | 1.276 | 0.02122 | -0.105 | 60.117
7.5 | 1.306 | 0.02241 | -0.105 | 58.295
8 | 1.329 | 0.0236 | -0.105 | 56.284
8.5 | 1.343 | 0.02479 | -0.105 | 54.165
9 | 1.127 | 0.05949 | -0.043 | 18.942
9.5 | 1.126 | 0.06448 | -0.042 | 17.469
10 | 1.118 | 0.06883 | -0.039 | 16.247
10.5 | 1.103 | 0.07572 | -0.034 | 14.568
11 | 1.082 | 0.08144 | -0.03 | 13.284
11.5 | 1.055 | 0.08797 | -0.025 | 11.99
12 | 1.023 | 0.09622 | -0.02 | 10.627
12.5 | 0.986 | 0.10334 | -0.02 | 9.544
13 | 0.947 | 0.10878 | -0.03 | 8.705
13.5 | 0.905 | 0.11793 | -0.026 | 7.673

## 18. Re 250k Mach 0.00 (2)
BIGFOIL.COM POLAR EXPORT
NACA63-710 a=0.6
NACA63-710 a=0.6 |  |  |  | Cl Max: | 1.4051 | at alpha= | 13 | deg
XFOIL ncrit=9 |  |  |  | L/D Max: | 103.586 | at alpha= | 6.5 | deg
Re: | 250000 |  |  | Cd Min: | 0.23633 | at alpha= | -20 | deg
Mach: | 0 |  |  | Cl=0 at alpha= | -4.9835 | deg
|  |  |  | @ Cl=0.1, Cd= | 0.027749
|  |  |  | @ Cl=0.4, Cd= | 0.013777
|  |  |  | @ Cl=0.6, Cd= | 0.011868
alpha (deg) | Cl | Cd | Cm | Cl/Cd
-20 | -0.5702 | 0.23633 | 0.0221 | -2.4127
-19.5 | -0.5516 | 0.23026 | 0.0179 | -2.3956
-19 | -0.5328 | 0.224 | 0.0137 | -2.3786
-18.5 | -0.514 | 0.21765 | 0.0095 | -2.3616
-18 | -0.4952 | 0.21126 | 0.0053 | -2.344
-17.5 | -0.4766 | 0.20527 | 0.0006 | -2.3218
-17 | -0.4608 | 0.20005 | -0.0046 | -2.3034
-16.5 | -0.4467 | 0.19481 | -0.0094 | -2.293
-16 | -0.4246 | 0.18508 | -0.0119 | -2.2941
-15.5 | -0.4054 | 0.17796 | -0.0148 | -2.278
-15 | -0.3875 | 0.17144 | -0.0185 | -2.2603
-14.5 | -0.3699 | 0.16479 | -0.0223 | -2.2447
-14 | -0.3525 | 0.15822 | -0.0266 | -2.2279
-13.5 | -0.3428 | 0.15378 | -0.0331 | -2.2292
-13 | -0.3326 | 0.14817 | -0.039 | -2.2447
-12.5 | -0.3043 | 0.1372 | -0.0401 | -2.2179
-12 | -0.2763 | 0.12956 | -0.0463 | -2.1326
-11.5 | -0.2469 | 0.12174 | -0.0538 | -2.0281
-11 | -0.2255 | 0.1149 | -0.0592 | -1.9626
-10.5 | -0.218 | 0.11002 | -0.064 | -1.9815
-10 | -0.2129 | 0.10511 | -0.0682 | -2.0255
-9 | -0.1806 | 0.091 | -0.0698 | -1.9846
-8.5 | -0.1684 | 0.08561 | -0.072 | -1.9671
-8 | -0.1586 | 0.08009 | -0.0753 | -1.9803
-7.5 | -0.1575 | 0.07501 | -0.0823 | -2.0997
-7 | -0.1356 | 0.0671 | -0.095 | -2.0209
-6.5 | -0.1201 | 0.05794 | -0.0985 | -2.0728
-6 | -0.0895 | 0.05235 | -0.1019 | -1.7096
-5.5 | -0.0416 | 0.04212 | -0.1145 | -0.98765
-5 | -0.0017 | 0.03724 | -0.1156 | -0.04565
-4.5 | 0.0498 | 0.03149 | -0.119 | 1.5815
-4 | 0.1012 | 0.02766 | -0.1204 | 3.6587
-3.5 | 0.1627 | 0.02073 | -0.1197 | 7.8485
-3 | 0.2191 | 0.01805 | -0.1197 | 12.1385
-2.5 | 0.2745 | 0.01665 | -0.1192 | 16.4865
-2 | 0.3286 | 0.01518 | -0.1193 | 21.6469
-1.5 | 0.3839 | 0.0143 | -0.1191 | 26.8462
-1 | 0.4353 | 0.01263 | -0.1193 | 34.4656
-0.5 | 0.4811 | 0.01184 | -0.1168 | 40.6334
0 | 0.5451 | 0.01173 | -0.1182 | 46.4706
0.5 | 0.6008 | 0.01187 | -0.1183 | 50.615
1 | 0.6559 | 0.01211 | -0.1183 | 54.1618
1.5 | 0.7117 | 0.0122 | -0.1183 | 58.3361
2 | 0.766 | 0.01247 | -0.1182 | 61.4274
2.5 | 0.8225 | 0.01247 | -0.1181 | 65.9583
3 | 0.8762 | 0.01272 | -0.118 | 68.8836
3.5 | 0.9308 | 0.01287 | -0.1179 | 72.3232
4 | 0.9875 | 0.01278 | -0.1177 | 77.2692
4.5 | 1.0414 | 0.01279 | -0.1173 | 81.423
5 | 1.0959 | 0.01265 | -0.1168 | 86.6324
5.5 | 1.1478 | 0.01223 | -0.1156 | 93.8512
6 | 1.1977 | 0.01182 | -0.114 | 101.3283
6.5 | 1.2451 | 0.01202 | -0.1123 | 103.5857
7 | 1.2834 | 0.01288 | -0.1093 | 99.6429
7.5 | 1.29 | 0.01551 | -0.1022 | 83.1721
8 | 1.2625 | 0.01966 | -0.0912 | 64.2167
8.5 | 1.2472 | 0.02415 | -0.0836 | 51.6439
9 | 1.2544 | 0.02758 | -0.079 | 45.4822
9.5 | 1.2577 | 0.03163 | -0.0746 | 39.7629
10 | 1.2757 | 0.03463 | -0.0716 | 36.838
10.5 | 1.2861 | 0.03869 | -0.068 | 33.2411
11 | 1.3071 | 0.04194 | -0.0654 | 31.166
11.5 | 1.3361 | 0.04584 | -0.0627 | 29.147
12 | 1.361 | 0.0495 | -0.0605 | 27.4949
12.5 | 1.3855 | 0.05405 | -0.0584 | 25.6337
13 | 1.4051 | 0.0617 | -0.0563 | 22.7731
13.5 | 1.3968 | 0.06988 | -0.0541 | 19.9886
14 | 1.3747 | 0.07881 | -0.0529 | 17.4432
14.5 | 1.3451 | 0.08888 | -0.0535 | 15.1339
15 | 1.3082 | 0.10084 | -0.0564 | 12.973
15.5 | 1.2105 | 0.12808 | -0.0699 | 9.4511
16 | 1.165 | 0.14899 | -0.0835 | 7.8193
16.5 | 1.0973 | 0.194 | -0.1062 | 5.6562
17 | 1.09 | 0.21228 | -0.1197 | 5.1347
17.5 | 1.098 | 0.22225 | -0.1257 | 4.9404
18 | 1.1137 | 0.22831 | -0.1285 | 4.878

## 19. Re 250k Mach 0.10 (1)
BIGFOIL.COM POLAR EXPORT
NACA63-710 a=0.6
NACA63-710 a=0.6 |  |  |  | Cl Max: | 1.344 | at alpha= | 8.5 | deg
JavaFoil+Calcfoil stall+Eppler ext transition |  |  |  | L/D Max: | 97.333 | at alpha= | 5 | deg
Re: | 250000 |  |  | Cd Min: | 0.00941 | at alpha= | 0 | deg
Mach: | 0.1 |  |  | Cl=0 at alpha= | -4.7444 | deg
|  |  |  | @ Cl=0.1, Cd= | 0.036332
|  |  |  | @ Cl=0.4, Cd= | 0.010329
|  |  |  | @ Cl=0.6, Cd= | 0.0095176
alpha (deg) | Cl | Cd | Cm | Cl/Cd
-17 | -0.247 | 0.23964 | -0.033 | -1.032
-16.5 | -0.262 | 0.2245 | -0.034 | -1.166
-16 | -0.277 | 0.2037 | -0.034 | -1.358
-15.5 | -0.291 | 0.23853 | -0.033 | -1.221
-15 | -0.304 | 0.2151 | -0.032 | -1.415
-14.5 | -0.315 | 0.16739 | -0.033 | -1.882
-14 | -0.325 | 0.15242 | -0.033 | -2.13
-13.5 | -0.333 | 0.16443 | -0.032 | -2.026
-13 | -0.34 | 0.14337 | -0.033 | -2.372
-12.5 | -0.345 | 0.13781 | -0.032 | -2.504
-12 | -0.348 | 0.12149 | -0.032 | -2.863
-11.5 | -0.348 | 0.10987 | -0.033 | -3.167
-11 | -0.345 | 0.10169 | -0.032 | -3.393
-10.5 | -0.339 | 0.09298 | -0.033 | -3.642
-10 | -0.329 | 0.08481 | -0.033 | -3.876
-9.5 | -0.315 | 0.07815 | -0.033 | -4.029
-9 | -0.297 | 0.07345 | -0.034 | -4.043
-8.5 | -0.275 | 0.06681 | -0.035 | -4.116
-8 | -0.249 | 0.06241 | -0.036 | -3.99
-7.5 | -0.219 | 0.05835 | -0.037 | -3.756
-7 | -0.186 | 0.05409 | -0.037 | -3.433
-6.5 | -0.149 | 0.05008 | -0.037 | -2.975
-6 | -0.109 | 0.04652 | -0.038 | -2.352
-5.5 | -0.067 | 0.0437 | -0.038 | -1.543
-5 | -0.023 | 0.04161 | -0.038 | -0.564
-4.5 | 0.022 | 0.03922 | -0.039 | 0.561
-4 | 0.069 | 0.03742 | -0.04 | 1.834
-3.5 | 0.116 | 0.03577 | -0.041 | 3.238
-3 | 0.164 | 0.03425 | -0.044 | 4.775
-2.5 | 0.212 | 0.03317 | -0.045 | 6.379
-2 | 0.26 | 0.03187 | -0.049 | 8.165
-1.5 | 0.383 | 0.01034 | -0.101 | 37.025
-1 | 0.443 | 0.0103 | -0.101 | 43.01
-0.5 | 0.503 | 0.01027 | -0.101 | 49.015
0 | 0.552 | 0.00941 | -0.102 | 58.672
0.5 | 0.61 | 0.00954 | -0.102 | 63.921
1 | 0.667 | 0.00969 | -0.102 | 68.838
1.5 | 0.723 | 0.00986 | -0.102 | 73.379
2 | 0.783 | 0.01002 | -0.103 | 78.108
2.5 | 0.841 | 0.01003 | -0.104 | 83.888
3 | 0.894 | 0.00969 | -0.104 | 92.333
3.5 | 0.951 | 0.01005 | -0.104 | 94.64
4 | 1.005 | 0.01046 | -0.104 | 96.145
4.5 | 1.058 | 0.01089 | -0.105 | 97.232
5 | 1.11 | 0.0114 | -0.105 | 97.333
5.5 | 1.16 | 0.01195 | -0.105 | 97.078
6 | 1.201 | 0.0192 | -0.105 | 62.547
6.5 | 1.242 | 0.02026 | -0.105 | 61.316
7 | 1.28 | 0.02142 | -0.105 | 59.78
7.5 | 1.31 | 0.02262 | -0.105 | 57.909
8 | 1.331 | 0.02384 | -0.106 | 55.839
8.5 | 1.344 | 0.025 | -0.106 | 53.748
9 | 1.128 | 0.05969 | -0.047 | 18.891
9.5 | 1.123 | 0.06441 | -0.041 | 17.431
10 | 1.112 | 0.07011 | -0.04 | 15.861
10.5 | 1.093 | 0.07645 | -0.033 | 14.298
11 | 1.068 | 0.08254 | -0.03 | 12.937
11.5 | 1.036 | 0.08906 | -0.025 | 11.634
12 | 0.999 | 0.09769 | -0.017 | 10.226
12.5 | 0.958 | 0.10507 | -0.026 | 9.114
13 | 0.913 | 0.11043 | -0.03 | 8.267
13.5 | 0.866 | 0.11848 | -0.031 | 7.307

## 20. Re 250k Mach 0.10 (2)
BIGFOIL.COM POLAR EXPORT
NACA63-710 a=0.6
NACA63-710 a=0.6 |  |  |  | Cl Max: | 1.3944 | at alpha= | 13 | deg
XFOIL ncrit=9 |  |  |  | L/D Max: | 103.276 | at alpha= | 6.5 | deg
Re: | 250000 |  |  | Cd Min: | 0.23695 | at alpha= | -20 | deg
Mach: | 0.1 |  |  | Cl=0 at alpha= | -4.9827 | deg
|  |  |  | @ Cl=0.1, Cd= | 0.028035
|  |  |  | @ Cl=0.4, Cd= | 0.01391
|  |  |  | @ Cl=0.6, Cd= | 0.011903
alpha (deg) | Cl | Cd | Cm | Cl/Cd
-20 | -0.5715 | 0.23695 | 0.0223 | -2.4119
-19.5 | -0.5528 | 0.23083 | 0.0181 | -2.3948
-19 | -0.5338 | 0.22452 | 0.0138 | -2.3775
-18.5 | -0.5148 | 0.21814 | 0.0096 | -2.36
-18 | -0.4957 | 0.21173 | 0.0053 | -2.3412
-17.5 | -0.4771 | 0.20581 | 0.0005 | -2.3182
-17 | -0.4613 | 0.2006 | -0.0047 | -2.2996
-16 | -0.424 | 0.18529 | -0.0118 | -2.2883
-15.5 | -0.4049 | 0.1783 | -0.015 | -2.2709
-15 | -0.3868 | 0.17175 | -0.0187 | -2.2521
-14.5 | -0.369 | 0.16506 | -0.0226 | -2.2356
-14 | -0.3514 | 0.15855 | -0.027 | -2.2163
-13.5 | -0.3419 | 0.15421 | -0.0336 | -2.2171
-13 | -0.3311 | 0.14851 | -0.0395 | -2.2295
-12.5 | -0.3017 | 0.13739 | -0.0404 | -2.1959
-12 | -0.2722 | 0.12959 | -0.0473 | -2.1005
-11.5 | -0.2437 | 0.12186 | -0.0546 | -1.9998
-11 | -0.2235 | 0.11517 | -0.0596 | -1.9406
-10.5 | -0.2174 | 0.11053 | -0.0643 | -1.9669
-10 | -0.2115 | 0.10553 | -0.0684 | -2.0042
-9 | -0.1778 | 0.09131 | -0.07 | -1.9472
-8.5 | -0.1659 | 0.08592 | -0.0722 | -1.9309
-8 | -0.156 | 0.08039 | -0.0757 | -1.9405
-7.5 | -0.1551 | 0.07544 | -0.083 | -2.0559
-7 | -0.1341 | 0.06771 | -0.0948 | -1.9805
-6.5 | -0.1192 | 0.05898 | -0.0971 | -2.021
-6 | -0.0889 | 0.05315 | -0.1012 | -1.6726
-5.5 | -0.0411 | 0.04271 | -0.1147 | -0.9623
-5 | -0.0018 | 0.03777 | -0.1157 | -0.047657
-4.5 | 0.0501 | 0.03186 | -0.1195 | 1.5725
-4 | 0.1015 | 0.02792 | -0.1209 | 3.6354
-3.5 | 0.1633 | 0.02101 | -0.1204 | 7.7725
-3 | 0.2199 | 0.01818 | -0.1204 | 12.0957
-2.5 | 0.2758 | 0.01685 | -0.1197 | 16.368
-2 | 0.3301 | 0.01526 | -0.1199 | 21.6317
-1.5 | 0.3858 | 0.01436 | -0.1197 | 26.8663
-1 | 0.4375 | 0.01272 | -0.12 | 34.3947
-0.5 | 0.4848 | 0.01195 | -0.1177 | 40.569
0 | 0.5476 | 0.01181 | -0.1188 | 46.3675
0.5 | 0.604 | 0.01191 | -0.1188 | 50.7137
1 | 0.6591 | 0.01219 | -0.1189 | 54.0689
1.5 | 0.7156 | 0.01224 | -0.1188 | 58.4641
2 | 0.77 | 0.01253 | -0.1188 | 61.4525
2.5 | 0.8269 | 0.01255 | -0.1187 | 65.8884
3 | 0.8811 | 0.01277 | -0.1186 | 68.9977
3.5 | 0.9356 | 0.01296 | -0.1184 | 72.1914
4 | 0.9918 | 0.01294 | -0.1182 | 76.6461
4.5 | 1.0479 | 0.01283 | -0.1179 | 81.6758
5.5 | 1.1547 | 0.01226 | -0.116 | 94.1843
6 | 1.2044 | 0.01188 | -0.1143 | 101.3805
6.5 | 1.2517 | 0.01212 | -0.1125 | 103.2756
7 | 1.2887 | 0.01306 | -0.1092 | 98.6753
7.5 | 1.2897 | 0.01594 | -0.1012 | 80.9097
8 | 1.2601 | 0.0202 | -0.0902 | 62.3812
8.5 | 1.2462 | 0.02474 | -0.0829 | 50.3719
9 | 1.2543 | 0.02817 | -0.0784 | 44.5261
9.5 | 1.2576 | 0.03229 | -0.074 | 38.947
10 | 1.2748 | 0.03544 | -0.071 | 35.9707
10.5 | 1.2862 | 0.03949 | -0.0675 | 32.5703
11 | 1.3073 | 0.04286 | -0.0648 | 30.5016
11.5 | 1.3366 | 0.04683 | -0.062 | 28.5415
12 | 1.3616 | 0.05076 | -0.0597 | 26.8243
12.5 | 1.3831 | 0.05575 | -0.0576 | 24.809
13 | 1.3944 | 0.06338 | -0.0554 | 22.0006
13.5 | 1.3825 | 0.07192 | -0.0535 | 19.2227
14 | 1.358 | 0.0813 | -0.0529 | 16.7036
14.5 | 1.3214 | 0.09297 | -0.0544 | 14.2132
15 | 1.2448 | 0.1139 | -0.0625 | 10.9289
15.5 | 1.1972 | 0.13257 | -0.0733 | 9.0307
16 | 1.1521 | 0.15491 | -0.0883 | 7.4372
16.5 | 1.0984 | 0.19591 | -0.1077 | 5.6067
17 | 1.0923 | 0.21364 | -0.1209 | 5.1128
17.5 | 1.1002 | 0.22382 | -0.1271 | 4.9156
18 | 1.1153 | 0.23042 | -0.1304 | 4.8403

## 21. Re 250k Mach 0.25 (1)
BIGFOIL.COM POLAR EXPORT
NACA63-710 a=0.6
NACA63-710 a=0.6 |  |  |  | Cl Max: | 1.34 | at alpha= | 8 | deg
JavaFoil+Calcfoil stall+Eppler ext transition |  |  |  | L/D Max: | 95.896 | at alpha= | 4.5 | deg
Re: | 250000 |  |  | Cd Min: | 0.00959 | at alpha= | 0 | deg
Mach: | 0.25 |  |  | Cl=0 at alpha= | -4.7391 | deg
|  |  |  | @ Cl=0.1, Cd= | 0.036756
|  |  |  | @ Cl=0.4, Cd= | 0.010424
|  |  |  | @ Cl=0.6, Cd= | 0.0096707
alpha (deg) | Cl | Cd | Cm | Cl/Cd
-14.5 | -0.056 | 0.25203 | -0.039 | -0.223
-14 | -0.053 | 0.22412 | -0.039 | -0.238
-13.5 | -0.05 | 0.19658 | -0.038 | -0.256
-13 | -0.107 | 0.16508 | -0.038 | -0.647
-12.5 | -0.153 | 0.15848 | -0.037 | -0.967
-12 | -0.187 | 0.14203 | -0.036 | -1.319
-11.5 | -0.215 | 0.12662 | -0.036 | -1.696
-11 | -0.237 | 0.11369 | -0.036 | -2.081
-10.5 | -0.252 | 0.1039 | -0.035 | -2.43
-10 | -0.262 | 0.10335 | -0.034 | -2.536
-9.5 | -0.265 | 0.09043 | -0.034 | -2.933
-9 | -0.262 | 0.08037 | -0.034 | -3.255
-8.5 | -0.251 | 0.07334 | -0.034 | -3.425
-8 | -0.234 | 0.06726 | -0.036 | -3.481
-7.5 | -0.211 | 0.06176 | -0.036 | -3.413
-7 | -0.182 | 0.05667 | -0.037 | -3.209
-6.5 | -0.148 | 0.05233 | -0.038 | -2.827
-6 | -0.11 | 0.04818 | -0.038 | -2.278
-5.5 | -0.068 | 0.0448 | -0.039 | -1.521
-5 | -0.024 | 0.04234 | -0.04 | -0.563
-4.5 | 0.022 | 0.03979 | -0.04 | 0.565
-4 | 0.07 | 0.03784 | -0.04 | 1.856
-3.5 | 0.119 | 0.03607 | -0.042 | 3.289
-3 | 0.168 | 0.03463 | -0.043 | 4.842
-2.5 | 0.217 | 0.03322 | -0.046 | 6.538
-2 | 0.267 | 0.03216 | -0.048 | 8.299
-1.5 | 0.393 | 0.01043 | -0.104 | 37.729
-1 | 0.455 | 0.01038 | -0.104 | 43.822
-0.5 | 0.517 | 0.01037 | -0.104 | 49.897
0 | 0.566 | 0.00959 | -0.104 | 59.001
0.5 | 0.625 | 0.00973 | -0.105 | 64.241
1 | 0.683 | 0.00991 | -0.105 | 68.962
1.5 | 0.742 | 0.01008 | -0.105 | 73.59
2 | 0.803 | 0.01005 | -0.106 | 79.86
2.5 | 0.862 | 0.01031 | -0.106 | 83.682
3 | 0.917 | 0.01061 | -0.107 | 86.441
3.5 | 0.975 | 0.01039 | -0.107 | 93.837
4 | 1.03 | 0.01082 | -0.107 | 95.205
4.5 | 1.084 | 0.01131 | -0.107 | 95.896
5 | 1.137 | 0.01186 | -0.107 | 95.811
5.5 | 1.187 | 0.01247 | -0.108 | 95.167
6 | 1.227 | 0.02009 | -0.107 | 61.106
6.5 | 1.268 | 0.02126 | -0.108 | 59.627
7 | 1.303 | 0.02258 | -0.108 | 57.709
7.5 | 1.328 | 0.02398 | -0.108 | 55.377
8 | 1.34 | 0.02522 | -0.108 | 53.159
8.5 | 1.121 | 0.05724 | -0.045 | 19.591
9 | 1.111 | 0.06315 | -0.041 | 17.596
9.5 | 1.089 | 0.06811 | -0.038 | 15.988
10 | 1.053 | 0.0731 | -0.034 | 14.412
10.5 | 1.005 | 0.08007 | -0.031 | 12.555
11 | 0.944 | 0.09291 | -0.021 | 10.166
11.5 | 0.873 | 0.10028 | -0.024 | 8.701
12 | 0.791 | 0.10993 | -0.028 | 7.195
12.5 | 0.701 | 0.12215 | -0.029 | 5.74
13 | 0.605 | 0.12816 | -0.032 | 4.721

## 22. Re 250k Mach 0.25 (2)
BIGFOIL.COM POLAR EXPORT
NACA63-710 a=0.6
NACA63-710 a=0.6 |  |  |  | Cl Max: | 1.3498 | at alpha= | 12 | deg
XFOIL ncrit=9 |  |  |  | L/D Max: | 100.894 | at alpha= | 6 | deg
Re: | 250000 |  |  | Cd Min: | 0.21811 | at alpha= | 17 | deg
Mach: | 0.25 |  |  | Cl=0 at alpha= | -99 | deg
|  |  |  | @ Cl=0.1, Cd= | 0.0226
|  |  |  | @ Cl=0.4, Cd= | 0.014749
|  |  |  | @ Cl=0.6, Cd= | 0.012281
alpha (deg) | Cl | Cd | Cm | Cl/Cd
-3.5 | 0.1663 | 0.0226 | -0.1241 | 7.3584
-3 | 0.2242 | 0.019 | -0.1238 | 11.8
-2.5 | 0.2822 | 0.01764 | -0.1237 | 15.9977
-2 | 0.3385 | 0.01569 | -0.1233 | 21.5743
-1.5 | 0.3953 | 0.0149 | -0.1232 | 26.5302
-1 | 0.4503 | 0.01313 | -0.1235 | 34.2955
-0.5 | 0.5015 | 0.01265 | -0.1221 | 39.6443
0 | 0.5624 | 0.01211 | -0.122 | 46.441
0.5 | 0.6197 | 0.01237 | -0.1221 | 50.097
1 | 0.6778 | 0.01248 | -0.122 | 54.3109
1.5 | 0.7341 | 0.01278 | -0.122 | 57.4413
2 | 0.7932 | 0.01278 | -0.1219 | 62.0657
2.5 | 0.8487 | 0.01309 | -0.1217 | 64.8358
3 | 0.9056 | 0.01328 | -0.1215 | 68.1928
3.5 | 0.9649 | 0.01324 | -0.1213 | 72.8776
4 | 1.0208 | 0.01338 | -0.1209 | 76.293
4.5 | 1.0775 | 0.01338 | -0.1203 | 80.5306
5 | 1.135 | 0.01315 | -0.1196 | 86.3118
5.5 | 1.1899 | 0.01257 | -0.1179 | 94.6619
6 | 1.241 | 0.0123 | -0.1157 | 100.8943
6.5 | 1.286 | 0.01277 | -0.1129 | 100.7048
7 | 1.3097 | 0.01436 | -0.1072 | 91.2047
7.5 | 1.2837 | 0.018 | -0.0954 | 71.3167
8 | 1.2526 | 0.02319 | -0.086 | 54.0147
8.5 | 1.247 | 0.02767 | -0.0801 | 45.0669
9 | 1.2536 | 0.03159 | -0.0757 | 39.6834
9.5 | 1.2566 | 0.03611 | -0.0715 | 34.7992
10 | 1.2709 | 0.03991 | -0.0683 | 31.8441
10.5 | 1.2871 | 0.04401 | -0.0647 | 29.2456
11 | 1.3105 | 0.04794 | -0.0617 | 27.3363
11.5 | 1.3367 | 0.05288 | -0.0587 | 25.278
12 | 1.3498 | 0.05888 | -0.0561 | 22.9246
12.5 | 1.3476 | 0.06649 | -0.0542 | 20.2677
13 | 1.3305 | 0.07571 | -0.0534 | 17.5736
13.5 | 1.3002 | 0.08722 | -0.0548 | 14.9071
14 | 1.2622 | 0.101 | -0.0592 | 12.497
14.5 | 1.2208 | 0.11723 | -0.067 | 10.4137
15 | 1.1793 | 0.13614 | -0.0786 | 8.6624
15.5 | 1.1395 | 0.15883 | -0.0937 | 7.1743
16 | 1.1159 | 0.18069 | -0.1068 | 6.1758
16.5 | 1.1081 | 0.20504 | -0.1152 | 5.4043
17 | 1.1133 | 0.21811 | -0.1235 | 5.1043

## 23. Re 250k Mach 0.50 (1)
BIGFOIL.COM POLAR EXPORT
NACA63-710 a=0.6
NACA63-710 a=0.6 |  |  |  | Cl Max: | 1.352 | at alpha= | 6.5 | deg
JavaFoil+Calcfoil stall+Eppler ext transition |  |  |  | L/D Max: | 89.64 | at alpha= | 4 | deg
Re: | 250000 |  |  | Cd Min: | 0.01049 | at alpha= | 0 | deg
Mach: | 0.5 |  |  | Cl=0 at alpha= | -4.75 | deg
|  |  |  | @ Cl=0.1, Cd= | 0.039479
|  |  |  | @ Cl=0.4, Cd= | 0.025569
|  |  |  | @ Cl=0.6, Cd= | 0.010669
alpha (deg) | Cl | Cd | Cm | Cl/Cd
-20 | -0.842 | 0.25415 | -0.057 | -3.313
-19.5 | -0.815 | 0.24918 | -0.057 | -3.269
-19 | -0.787 | 0.23477 | -0.057 | -3.353
-18.5 | -0.76 | 0.24295 | -0.057 | -3.127
-18 | -0.731 | 0.22132 | -0.054 | -3.301
-17.5 | -0.703 | 0.21829 | -0.054 | -3.22
-17 | -0.675 | 0.22308 | -0.054 | -3.027
-16.5 | -0.648 | 0.21883 | -0.054 | -2.96
-16 | -0.62 | 0.21471 | -0.054 | -2.889
-15.5 | -0.593 | 0.21068 | -0.054 | -2.814
-15 | -0.565 | 0.19814 | -0.055 | -2.853
-14.5 | -0.536 | 0.1862 | -0.051 | -2.881
-14 | -0.509 | 0.17895 | -0.051 | -2.843
-13.5 | -0.481 | 0.17518 | -0.051 | -2.747
-13 | -0.454 | 0.1714 | -0.051 | -2.647
-12.5 | -0.426 | 0.16949 | -0.051 | -2.515
-12 | -0.399 | 0.16618 | -0.051 | -2.399
-11.5 | -0.371 | 0.16132 | -0.052 | -2.301
-11 | -0.343 | 0.14132 | -0.048 | -2.427
-10.5 | -0.315 | 0.13751 | -0.048 | -2.294
-10 | -0.288 | 0.13503 | -0.048 | -2.132
-9.5 | -0.261 | 0.12177 | -0.048 | -2.139
-9 | -0.233 | 0.11886 | -0.048 | -1.961
-8.5 | -0.206 | 0.12868 | -0.048 | -1.598
-8 | -0.178 | 0.11776 | -0.043 | -1.51
-7.5 | -0.151 | 0.11597 | -0.043 | -1.298
-7 | -0.123 | 0.10478 | -0.044 | -1.176
-6.5 | -0.096 | 0.10234 | -0.044 | -0.937
-6 | -0.069 | 0.09951 | -0.044 | -0.689
-5.5 | -0.041 | 0.06809 | -0.04 | -0.607
-5 | -0.023 | 0.05191 | -0.042 | -0.436
-4.5 | 0.023 | 0.045 | -0.043 | 0.52
-4 | 0.076 | 0.04067 | -0.043 | 1.864
-3.5 | 0.13 | 0.03799 | -0.044 | 3.419
-3 | 0.185 | 0.03585 | -0.045 | 5.161
-2.5 | 0.241 | 0.0343 | -0.047 | 7.019
-2 | 0.297 | 0.03299 | -0.051 | 9.002
-1.5 | 0.354 | 0.03186 | -0.056 | 11.1
-1 | 0.508 | 0.0108 | -0.115 | 47.035
-0.5 | 0.578 | 0.01082 | -0.115 | 53.45
0 | 0.626 | 0.01049 | -0.115 | 59.715
0.5 | 0.691 | 0.01071 | -0.115 | 64.552
1 | 0.758 | 0.0109 | -0.116 | 69.542
1.5 | 0.825 | 0.01093 | -0.117 | 75.504
2 | 0.891 | 0.01126 | -0.117 | 79.173
2.5 | 0.957 | 0.01166 | -0.118 | 82.045
3 | 1.015 | 0.01209 | -0.118 | 83.937
3.5 | 1.078 | 0.0126 | -0.118 | 85.539
4 | 1.139 | 0.01271 | -0.118 | 89.64
4.5 | 1.196 | 0.0134 | -0.119 | 89.317
5 | 1.25 | 0.01421 | -0.119 | 87.947
5.5 | 1.295 | 0.0232 | -0.119 | 55.83
6 | 1.332 | 0.02492 | -0.119 | 53.433
6.5 | 1.352 | 0.02679 | -0.119 | 50.469
7 | 1.132 | 0.0504 | -0.054 | 22.456
7.5 | 1.051 | 0.0596 | -0.038 | 17.63
8 | 0.674 | 0.1048 | -0.038 | 6.427
8.5 | 0.699 | 0.10395 | -0.038 | 6.725
9 | 0.725 | 0.11194 | -0.046 | 6.478
9.5 | 0.75 | 0.11631 | -0.046 | 6.452
10 | 0.777 | 0.12933 | -0.052 | 6.005
10.5 | 0.802 | 0.13367 | -0.052 | 5.998
11 | 0.827 | 0.13933 | -0.052 | 5.934
11.5 | 0.853 | 0.15528 | -0.056 | 5.491

## 24. Re 250k Mach 0.50 (2)
BIGFOIL.COM POLAR EXPORT
NACA63-710 a=0.6
NACA63-710 a=0.6 |  |  |  | Cl Max: | 1.3704 | at alpha= | 6.5 | deg
XFOIL ncrit=9 |  |  |  | L/D Max: | 88.8549 | at alpha= | 6 | deg
Re: | 250000 |  |  | Cd Min: | 0.2592 | at alpha= | -20 | deg
Mach: | 0.5 |  |  | Cl=0 at alpha= | -5.3031 | deg
|  |  |  | @ Cl=0.1, Cd= | 0.039322
|  |  |  | @ Cl=0.4, Cd= | 0.018263
|  |  |  | @ Cl=0.6, Cd= | 0.014647
alpha (deg) | Cl | Cd | Cm | Cl/Cd
-20 | -0.6205 | 0.2592 | 0.0278 | -2.3939
-19.5 | -0.5957 | 0.25136 | 0.0222 | -2.3699
-19 | -0.5705 | 0.24393 | 0.0161 | -2.3388
-18.5 | -0.5471 | 0.23759 | 0.0097 | -2.3027
-17.5 | -0.4972 | 0.22042 | -0.0007 | -2.2557
-17 | -0.4718 | 0.21192 | -0.0054 | -2.2263
-16.5 | -0.4468 | 0.20423 | -0.0106 | -2.1877
-16 | -0.4214 | 0.19654 | -0.016 | -2.1441
-15.5 | -0.3956 | 0.18874 | -0.0217 | -2.096
-15 | -0.3695 | 0.18132 | -0.0281 | -2.0378
-14.5 | -0.348 | 0.17606 | -0.0362 | -1.9766
-14 | -0.3133 | 0.1653 | -0.0429 | -1.8953
-13.5 | -0.2803 | 0.1565 | -0.0495 | -1.7911
-13 | -0.2576 | 0.14937 | -0.0537 | -1.7246
-12.5 | -0.2394 | 0.14285 | -0.0567 | -1.6759
-12 | -0.2221 | 0.1367 | -0.0603 | -1.6247
-11.5 | -0.2119 | 0.13254 | -0.0655 | -1.5988
-11 | -0.2012 | 0.12743 | -0.0697 | -1.5789
-10.5 | -0.174 | 0.11715 | -0.071 | -1.4853
-10 | -0.1516 | 0.11024 | -0.0728 | -1.3752
-9.5 | -0.1334 | 0.10427 | -0.0758 | -1.2794
-9 | -0.1223 | 0.09971 | -0.0808 | -1.2266
-8.5 | -0.1133 | 0.09519 | -0.0863 | -1.1903
-8 | -0.0981 | 0.08771 | -0.0893 | -1.1185
-7.5 | -0.0721 | 0.0806 | -0.089 | -0.89454
-7 | -0.0557 | 0.07526 | -0.0911 | -0.7401
-6.5 | -0.0449 | 0.07019 | -0.0956 | -0.63969
-6 | -0.0312 | 0.06508 | -0.11 | -0.47941
-5.5 | -0.0128 | 0.05837 | -0.1061 | -0.21929
-5 | 0.0197 | 0.052 | -0.1145 | 0.37885
-4.5 | 0.0633 | 0.04347 | -0.1271 | 1.4562
-4 | 0.1163 | 0.03748 | -0.1344 | 3.103
-3.5 | 0.1678 | 0.0322 | -0.1365 | 5.2112
-3 | 0.2383 | 0.02423 | -0.1388 | 9.8349
-2.5 | 0.3045 | 0.0209 | -0.1388 | 14.5694
-2 | 0.3691 | 0.01907 | -0.1382 | 19.355
-1.5 | 0.4338 | 0.01738 | -0.1376 | 24.9597
-1 | 0.496 | 0.01667 | -0.1372 | 29.754
-0.5 | 0.5601 | 0.01488 | -0.1373 | 37.6411
0 | 0.6114 | 0.01458 | -0.1344 | 41.9342
0.5 | 0.6834 | 0.01435 | -0.1349 | 47.6237
1 | 0.748 | 0.01462 | -0.1347 | 51.1628
1.5 | 0.809 | 0.01512 | -0.1341 | 53.5053
2 | 0.8742 | 0.01535 | -0.1338 | 56.9511
2.5 | 0.9409 | 0.01546 | -0.1334 | 60.8603
3 | 1.0014 | 0.01592 | -0.1323 | 62.902
3.5 | 1.0631 | 0.01627 | -0.1311 | 65.3411
4 | 1.1269 | 0.01643 | -0.1298 | 68.5879
4.5 | 1.1918 | 0.01643 | -0.1282 | 72.538
5 | 1.264 | 0.01579 | -0.1266 | 80.0507
5.5 | 1.3232 | 0.01505 | -0.1223 | 87.9203
6 | 1.3657 | 0.01537 | -0.1159 | 88.8549
6.5 | 1.3704 | 0.01714 | -0.1055 | 79.9533
7 | 1.3373 | 0.02173 | -0.0941 | 61.5416
7.5 | 1.294 | 0.0285 | -0.0853 | 45.4035
8 | 1.2677 | 0.03528 | -0.0792 | 35.9325
8.5 | 1.2607 | 0.04138 | -0.0748 | 30.4664
9 | 1.2588 | 0.04757 | -0.071 | 26.4621
9.5 | 1.2667 | 0.05327 | -0.0674 | 23.7789
10 | 1.2834 | 0.05866 | -0.0633 | 21.8786
10.5 | 1.2913 | 0.06567 | -0.0604 | 19.6635
11 | 1.2827 | 0.07526 | -0.0598 | 17.0436
11.5 | 1.2622 | 0.08701 | -0.0621 | 14.5064

## 25. Re 500k Mach 0.00 (1)
BIGFOIL.COM POLAR EXPORT
NACA63-710 a=0.6
NACA63-710 a=0.6 |  |  |  | Cl Max: | 1.354 | at alpha= | 9 | deg
JavaFoil+Calcfoil stall+Eppler ext transition |  |  |  | L/D Max: | 130.381 | at alpha= | 4.5 | deg
Re: | 500000 |  |  | Cd Min: | 0.00678 | at alpha= | 0.5 | deg
Mach: | 0 |  |  | Cl=0 at alpha= | -4.7444 | deg
|  |  |  | @ Cl=0.1, Cd= | 0.034035
|  |  |  | @ Cl=0.4, Cd= | 0.0084345
|  |  |  | @ Cl=0.6, Cd= | 0.006838
alpha (deg) | Cl | Cd | Cm | Cl/Cd
-17.5 | -0.276 | 0.20989 | -0.037 | -1.313
-17 | -0.288 | 0.19979 | -0.037 | -1.443
-16.5 | -0.301 | 0.18725 | -0.036 | -1.608
-16 | -0.314 | 0.17361 | -0.036 | -1.808
-15.5 | -0.327 | 0.16406 | -0.036 | -1.99
-15 | -0.337 | 0.1547 | -0.036 | -2.182
-14.5 | -0.346 | 0.14605 | -0.036 | -2.367
-14 | -0.353 | 0.12965 | -0.035 | -2.72
-13.5 | -0.359 | 0.1272 | -0.035 | -2.819
-13 | -0.363 | 0.11342 | -0.035 | -3.198
-12.5 | -0.365 | 0.10894 | -0.034 | -3.35
-12 | -0.365 | 0.10238 | -0.035 | -3.566
-11.5 | -0.363 | 0.09559 | -0.034 | -3.792
-11 | -0.357 | 0.08832 | -0.034 | -4.042
-10.5 | -0.348 | 0.0809 | -0.034 | -4.307
-10 | -0.336 | 0.07578 | -0.035 | -4.439
-9.5 | -0.321 | 0.07016 | -0.036 | -4.57
-9 | -0.301 | 0.0649 | -0.036 | -4.64
-8.5 | -0.278 | 0.06142 | -0.037 | -4.524
-8 | -0.251 | 0.05653 | -0.037 | -4.436
-7.5 | -0.22 | 0.05297 | -0.038 | -4.156
-7 | -0.186 | 0.05022 | -0.039 | -3.706
-6.5 | -0.149 | 0.04632 | -0.038 | -3.216
-6 | -0.109 | 0.04359 | -0.038 | -2.507
-5.5 | -0.067 | 0.04109 | -0.04 | -1.637
-5 | -0.023 | 0.03907 | -0.04 | -0.599
-4.5 | 0.022 | 0.03692 | -0.041 | 0.594
-4 | 0.068 | 0.03524 | -0.042 | 1.941
-3.5 | 0.115 | 0.03347 | -0.044 | 3.449
-3 | 0.163 | 0.03165 | -0.05 | 5.164
-2.5 | 0.262 | 0.00866 | -0.101 | 30.259
-2 | 0.322 | 0.0086 | -0.102 | 37.365
-1.5 | 0.381 | 0.00852 | -0.102 | 44.741
-1 | 0.441 | 0.00825 | -0.102 | 53.398
-0.5 | 0.501 | 0.00817 | -0.103 | 61.292
0 | 0.559 | 0.00697 | -0.103 | 80.26
0.5 | 0.618 | 0.00678 | -0.103 | 91.1
1 | 0.676 | 0.00681 | -0.104 | 99.22
1.5 | 0.734 | 0.00685 | -0.104 | 107.092
2 | 0.792 | 0.00763 | -0.104 | 103.853
2.5 | 0.85 | 0.00767 | -0.105 | 110.799
3 | 0.903 | 0.00721 | -0.105 | 125.326
3.5 | 0.96 | 0.00751 | -0.105 | 127.849
4 | 1.014 | 0.00783 | -0.105 | 129.517
4.5 | 1.067 | 0.00819 | -0.106 | 130.381
5 | 1.118 | 0.00859 | -0.106 | 130.142
5.5 | 1.168 | 0.00904 | -0.106 | 129.254
6 | 1.214 | 0.00953 | -0.106 | 127.409
6.5 | 1.243 | 0.01743 | -0.105 | 71.314
7 | 1.281 | 0.01843 | -0.105 | 69.503
7.5 | 1.312 | 0.01949 | -0.105 | 67.295
8 | 1.334 | 0.02059 | -0.106 | 64.788
8.5 | 1.348 | 0.02176 | -0.106 | 61.954
9 | 1.354 | 0.02316 | -0.106 | 58.476
9.5 | 1.351 | 0.02439 | -0.106 | 55.403
10 | 1.339 | 0.02596 | -0.106 | 51.574
10.5 | 1.105 | 0.07106 | -0.045 | 15.555
11 | 1.083 | 0.0765 | -0.04 | 14.156
11.5 | 1.055 | 0.08302 | -0.035 | 12.711
12 | 1.023 | 0.08917 | -0.033 | 11.473
12.5 | 0.987 | 0.09563 | -0.033 | 10.318
13 | 0.947 | 0.10072 | -0.036 | 9.405
13.5 | 0.905 | 0.10908 | -0.033 | 8.298
14 | 0.862 | 0.11263 | -0.034 | 7.652

## 26. Re 500k Mach 0.00 (2)
BIGFOIL.COM POLAR EXPORT
NACA63-710 a=0.6
NACA63-710 a=0.6 |  |  |  | Cl Max: | 1.4211 | at alpha= | 14.5 | deg
XFOIL ncrit=9 |  |  |  | L/D Max: | 137.78 | at alpha= | 5.5 | deg
Re: | 500000 |  |  | Cd Min: | 0.25571 | at alpha= | 19.5 | deg
Mach: | 0 |  |  | Cl=0 at alpha= | -4.8706 | deg
|  |  |  | @ Cl=0.1, Cd= | 0.018809
|  |  |  | @ Cl=0.4, Cd= | 0.0096485
|  |  |  | @ Cl=0.6, Cd= | 0.0073015
alpha (deg) | Cl | Cd | Cm | Cl/Cd
-7 | -0.1732 | 0.06275 | -0.0801 | -2.7602
-6.5 | -0.1459 | 0.0563 | -0.0867 | -2.5915
-6 | -0.1086 | 0.04732 | -0.0972 | -2.295
-5.5 | -0.0537 | 0.038 | -0.1059 | -1.4132
-5 | -0.0141 | 0.02864 | -0.1103 | -0.49232
-4.5 | 0.0404 | 0.02576 | -0.1116 | 1.5683
-4 | 0.0977 | 0.01899 | -0.1122 | 5.1448
-3.5 | 0.153 | 0.01463 | -0.1127 | 10.458
-3 | 0.209 | 0.01231 | -0.113 | 16.9781
-2.5 | 0.2654 | 0.01141 | -0.1132 | 23.2603
-2 | 0.3221 | 0.01062 | -0.1134 | 30.3296
-1.5 | 0.3792 | 0.01003 | -0.1138 | 37.8066
-1 | 0.4359 | 0.00899 | -0.1145 | 48.4872
-0.5 | 0.4909 | 0.00827 | -0.115 | 59.3591
0 | 0.5463 | 0.00798 | -0.115 | 68.4586
0.5 | 0.6017 | 0.00728 | -0.1146 | 82.6511
1 | 0.6587 | 0.00736 | -0.1149 | 89.4973
1.5 | 0.7154 | 0.00748 | -0.1152 | 95.6417
2 | 0.772 | 0.00756 | -0.1155 | 102.1164
2.5 | 0.8284 | 0.00768 | -0.1158 | 107.8646
3 | 0.8847 | 0.00777 | -0.116 | 113.861
3.5 | 0.9404 | 0.00785 | -0.1161 | 119.7962
4 | 0.9959 | 0.00792 | -0.1162 | 125.7449
4.5 | 1.0507 | 0.00798 | -0.1161 | 131.6667
5 | 1.104 | 0.00804 | -0.1158 | 137.3134
5.5 | 1.1546 | 0.00838 | -0.115 | 137.7804
6 | 1.2031 | 0.00897 | -0.114 | 134.1249
6.5 | 1.2434 | 0.01014 | -0.1119 | 122.6233
7 | 1.2615 | 0.01278 | -0.1069 | 98.7089
7.5 | 1.2639 | 0.01582 | -0.0996 | 79.8925
8 | 1.2638 | 0.01853 | -0.0922 | 68.2029
8.5 | 1.2819 | 0.02067 | -0.0878 | 62.0174
9 | 1.3007 | 0.02295 | -0.084 | 56.6754
9.5 | 1.3129 | 0.0259 | -0.0799 | 50.6911
10 | 1.3352 | 0.02822 | -0.0771 | 47.314
10.5 | 1.3414 | 0.03203 | -0.0733 | 41.8795
11 | 1.3633 | 0.03468 | -0.0711 | 39.3108
11.5 | 1.3771 | 0.03818 | -0.0686 | 36.0686
12 | 1.3808 | 0.04294 | -0.0654 | 32.1565
12.5 | 1.3949 | 0.04687 | -0.0631 | 29.761
13 | 1.4085 | 0.05086 | -0.0616 | 27.6937
13.5 | 1.4174 | 0.05567 | -0.0601 | 25.4608
14 | 1.42 | 0.06208 | -0.0582 | 22.8737
14.5 | 1.4211 | 0.06865 | -0.0575 | 20.7007
15 | 1.413 | 0.07687 | -0.0576 | 18.3817
15.5 | 1.3949 | 0.08712 | -0.0592 | 16.0112
16 | 1.3684 | 0.09943 | -0.0627 | 13.7624
16.5 | 1.3352 | 0.11406 | -0.0688 | 11.7061
17 | 1.2981 | 0.13092 | -0.0777 | 9.9152
17.5 | 1.2599 | 0.15012 | -0.0896 | 8.3926
18 | 1.2187 | 0.17306 | -0.1048 | 7.0421
18.5 | 1.1238 | 0.23331 | -0.1347 | 4.8168
19 | 1.1336 | 0.24629 | -0.1426 | 4.6027
19.5 | 1.1447 | 0.25571 | -0.1485 | 4.4766

## 27. Re 500k Mach 0.10 (1)
BIGFOIL.COM POLAR EXPORT
NACA63-710 a=0.6
NACA63-710 a=0.6 |  |  |  | Cl Max: | 1.353 | at alpha= | 9 | deg
JavaFoil+Calcfoil stall+Eppler ext transition |  |  |  | L/D Max: | 130.185 | at alpha= | 4.5 | deg
Re: | 500000 |  |  | Cd Min: | 0.00678 | at alpha= | 0.5 | deg
Mach: | 0.1 |  |  | Cl=0 at alpha= | -4.7444 | deg
|  |  |  | @ Cl=0.1, Cd= | 0.034162
|  |  |  | @ Cl=0.4, Cd= | 0.008442
|  |  |  | @ Cl=0.6, Cd= | 0.0068654
alpha (deg) | Cl | Cd | Cm | Cl/Cd
-17 | -0.247 | 0.20297 | -0.036 | -1.219
-16.5 | -0.262 | 0.18994 | -0.037 | -1.379
-16 | -0.277 | 0.18343 | -0.037 | -1.509
-15.5 | -0.291 | 0.16933 | -0.036 | -1.721
-15 | -0.305 | 0.16059 | -0.035 | -1.897
-14.5 | -0.315 | 0.14539 | -0.036 | -2.168
-14 | -0.325 | 0.13853 | -0.036 | -2.346
-13.5 | -0.333 | 0.1314 | -0.035 | -2.537
-13 | -0.34 | 0.11756 | -0.035 | -2.894
-12.5 | -0.345 | 0.11307 | -0.034 | -3.053
-12 | -0.348 | 0.10253 | -0.034 | -3.394
-11.5 | -0.348 | 0.09585 | -0.035 | -3.631
-11 | -0.345 | 0.09027 | -0.034 | -3.823
-10.5 | -0.339 | 0.08379 | -0.035 | -4.044
-10 | -0.329 | 0.07784 | -0.035 | -4.225
-9.5 | -0.315 | 0.07164 | -0.035 | -4.397
-9 | -0.297 | 0.0659 | -0.036 | -4.508
-8.5 | -0.275 | 0.06207 | -0.037 | -4.433
-8 | -0.249 | 0.05799 | -0.038 | -4.296
-7.5 | -0.219 | 0.05318 | -0.038 | -4.123
-7 | -0.186 | 0.05008 | -0.038 | -3.709
-6.5 | -0.149 | 0.04656 | -0.038 | -3.2
-6 | -0.109 | 0.04373 | -0.039 | -2.502
-5.5 | -0.067 | 0.04113 | -0.04 | -1.64
-5 | -0.023 | 0.03908 | -0.039 | -0.601
-4.5 | 0.022 | 0.03696 | -0.04 | 0.596
-4 | 0.069 | 0.03529 | -0.041 | 1.946
-3.5 | 0.116 | 0.03358 | -0.045 | 3.454
-3 | 0.164 | 0.03176 | -0.05 | 5.169
-2.5 | 0.263 | 0.00869 | -0.102 | 30.299
-2 | 0.323 | 0.0086 | -0.102 | 37.572
-1.5 | 0.383 | 0.00851 | -0.103 | 45
-1 | 0.443 | 0.00827 | -0.103 | 53.552
-0.5 | 0.503 | 0.0082 | -0.103 | 61.389
0 | 0.562 | 0.00702 | -0.104 | 80.077
0.5 | 0.621 | 0.00678 | -0.104 | 91.526
1 | 0.679 | 0.00681 | -0.104 | 99.715
1.5 | 0.738 | 0.00748 | -0.105 | 98.607
2 | 0.796 | 0.00767 | -0.105 | 103.749
2.5 | 0.854 | 0.0077 | -0.105 | 110.916
3 | 0.907 | 0.00726 | -0.105 | 125.035
3.5 | 0.964 | 0.00755 | -0.106 | 127.655
4 | 1.019 | 0.00788 | -0.106 | 129.236
4.5 | 1.072 | 0.00823 | -0.106 | 130.185
5 | 1.123 | 0.00865 | -0.106 | 129.836
5.5 | 1.173 | 0.00911 | -0.106 | 128.763
6 | 1.206 | 0.01662 | -0.105 | 72.561
6.5 | 1.248 | 0.0176 | -0.106 | 70.874
7 | 1.286 | 0.01861 | -0.106 | 69.089
7.5 | 1.315 | 0.01969 | -0.106 | 66.81
8 | 1.337 | 0.02082 | -0.106 | 64.19
8.5 | 1.349 | 0.02202 | -0.106 | 61.275
9 | 1.353 | 0.02353 | -0.106 | 57.476
9.5 | 1.347 | 0.02468 | -0.107 | 54.557
10 | 1.33 | 0.02622 | -0.106 | 50.729
10.5 | 1.095 | 0.07247 | -0.044 | 15.108
11 | 1.069 | 0.07812 | -0.04 | 13.684
11.5 | 1.037 | 0.08428 | -0.035 | 12.3
12 | 0.999 | 0.09052 | -0.032 | 11.04
12.5 | 0.958 | 0.09768 | -0.034 | 9.807
13 | 0.913 | 0.1018 | -0.035 | 8.971
13.5 | 0.866 | 0.10713 | -0.035 | 8.084
14 | 0.818 | 0.11463 | -0.034 | 7.132

## 28. Re 500k Mach 0.10 (2)
BIGFOIL.COM POLAR EXPORT
NACA63-710 a=0.6
NACA63-710 a=0.6 |  |  |  | Cl Max: | 1.4123 | at alpha= | 13.5 | deg
XFOIL ncrit=9 |  |  |  | L/D Max: | 137.794 | at alpha= | 5.5 | deg
Re: | 500000 |  |  | Cd Min: | 0.26494 | at alpha= | 20 | deg
Mach: | 0.1 |  |  | Cl=0 at alpha= | -4.8718 | deg
|  |  |  | @ Cl=0.1, Cd= | 0.019064
|  |  |  | @ Cl=0.4, Cd= | 0.0097571
|  |  |  | @ Cl=0.6, Cd= | 0.0073773
alpha (deg) | Cl | Cd | Cm | Cl/Cd
-7 | -0.1704 | 0.06367 | -0.0791 | -2.6763
-6.5 | -0.1444 | 0.05722 | -0.0857 | -2.5236
-6 | -0.108 | 0.04825 | -0.0966 | -2.2383
-5.5 | -0.0533 | 0.03862 | -0.1061 | -1.3801
-5 | -0.0139 | 0.02913 | -0.1107 | -0.47717
-4.5 | 0.0403 | 0.02593 | -0.1122 | 1.5542
-4 | 0.098 | 0.01922 | -0.1128 | 5.0989
-3.5 | 0.1538 | 0.01486 | -0.1134 | 10.3499
-3 | 0.2101 | 0.0124 | -0.1136 | 16.9435
-2.5 | 0.2668 | 0.01147 | -0.1138 | 23.2607
-2 | 0.3239 | 0.01071 | -0.1141 | 30.2428
-1.5 | 0.3814 | 0.01006 | -0.1145 | 37.9125
-1 | 0.4385 | 0.00913 | -0.1151 | 48.0285
-0.5 | 0.4938 | 0.0083 | -0.1156 | 59.494
0 | 0.5496 | 0.00803 | -0.1156 | 68.4433
0.5 | 0.6052 | 0.00731 | -0.1152 | 82.7907
1 | 0.6625 | 0.00739 | -0.1155 | 89.6482
1.5 | 0.7196 | 0.00751 | -0.1158 | 95.8189
2 | 0.7766 | 0.00759 | -0.1161 | 102.3188
2.5 | 0.8332 | 0.00771 | -0.1164 | 108.0674
3 | 0.8899 | 0.00782 | -0.1166 | 113.798
3.5 | 0.9461 | 0.00788 | -0.1167 | 120.0635
4 | 1.0019 | 0.00796 | -0.1168 | 125.8668
4.5 | 1.0571 | 0.00802 | -0.1167 | 131.808
5 | 1.1106 | 0.00809 | -0.1163 | 137.2806
5.5 | 1.1616 | 0.00843 | -0.1155 | 137.7936
6 | 1.2098 | 0.00907 | -0.1144 | 133.3848
6.5 | 1.2491 | 0.01032 | -0.112 | 121.0368
7 | 1.2642 | 0.01309 | -0.1064 | 96.5775
7.5 | 1.2629 | 0.01612 | -0.0985 | 78.3437
8 | 1.2643 | 0.01889 | -0.0914 | 66.9296
8.5 | 1.2822 | 0.02112 | -0.0871 | 60.7102
9 | 1.3011 | 0.02347 | -0.0833 | 55.4367
9.5 | 1.3101 | 0.02676 | -0.079 | 48.9574
10 | 1.3347 | 0.02897 | -0.0764 | 46.0718
10.5 | 1.3396 | 0.03297 | -0.0725 | 40.6309
11 | 1.3614 | 0.03571 | -0.0703 | 38.1238
11.5 | 1.3731 | 0.03952 | -0.0677 | 34.7444
12 | 1.3785 | 0.04424 | -0.0646 | 31.1596
12.5 | 1.3923 | 0.04837 | -0.0623 | 28.7844
13 | 1.4052 | 0.05258 | -0.0608 | 26.725
13.5 | 1.4123 | 0.05783 | -0.0592 | 24.4216
14 | 1.4121 | 0.06478 | -0.0576 | 21.7984
14.5 | 1.4084 | 0.07224 | -0.0573 | 19.4961
15 | 1.3944 | 0.08161 | -0.0581 | 17.0861
15.5 | 1.3708 | 0.09312 | -0.0607 | 14.7208
16 | 1.3407 | 0.10669 | -0.0657 | 12.5663
16.5 | 1.306 | 0.12239 | -0.0732 | 10.6708
17 | 1.2697 | 0.14014 | -0.0836 | 9.0602
17.5 | 1.2331 | 0.16033 | -0.0967 | 7.691
18 | 1.1345 | 0.21489 | -0.1269 | 5.2794
19 | 1.1372 | 0.24761 | -0.1438 | 4.5927
19.5 | 1.1484 | 0.25724 | -0.1499 | 4.4643
20 | 1.1616 | 0.26494 | -0.1548 | 4.3844

## 29. Re 500k Mach 0.25 (1)
BIGFOIL.COM POLAR EXPORT
NACA63-710 a=0.6
NACA63-710 a=0.6 |  |  |  | Cl Max: | 1.346 | at alpha= | 8 | deg
JavaFoil+Calcfoil stall+Eppler ext transition |  |  |  | L/D Max: | 128.297 | at alpha= | 4.5 | deg
Re: | 500000 |  |  | Cd Min: | 0.00687 | at alpha= | 0 | deg
Mach: | 0.25 |  |  | Cl=0 at alpha= | -4.7391 | deg
|  |  |  | @ Cl=0.1, Cd= | 0.034603
|  |  |  | @ Cl=0.4, Cd= | 0.0084387
|  |  |  | @ Cl=0.6, Cd= | 0.0068815
alpha (deg) | Cl | Cd | Cm | Cl/Cd
-14.5 | -0.056 | 0.1322 | -0.041 | -0.425
-14 | -0.053 | 0.12636 | -0.041 | -0.422
-13.5 | -0.05 | 0.11704 | -0.041 | -0.431
-13 | -0.107 | 0.11178 | -0.04 | -0.957
-12.5 | -0.153 | 0.13061 | -0.04 | -1.174
-12 | -0.187 | 0.12321 | -0.039 | -1.521
-11.5 | -0.215 | 0.10736 | -0.038 | -2.002
-11 | -0.237 | 0.09946 | -0.038 | -2.38
-10.5 | -0.253 | 0.09364 | -0.038 | -2.698
-10 | -0.262 | 0.08554 | -0.037 | -3.066
-9.5 | -0.265 | 0.07734 | -0.036 | -3.431
-9 | -0.262 | 0.07107 | -0.035 | -3.682
-8.5 | -0.251 | 0.06611 | -0.036 | -3.8
-8 | -0.234 | 0.06074 | -0.038 | -3.856
-7.5 | -0.211 | 0.05669 | -0.038 | -3.72
-7 | -0.182 | 0.05234 | -0.039 | -3.476
-6.5 | -0.148 | 0.04879 | -0.04 | -3.033
-6 | -0.11 | 0.04465 | -0.039 | -2.459
-5.5 | -0.068 | 0.04185 | -0.04 | -1.629
-5 | -0.024 | 0.03959 | -0.041 | -0.603
-4.5 | 0.022 | 0.03734 | -0.041 | 0.602
-4 | 0.07 | 0.03565 | -0.042 | 1.97
-3.5 | 0.119 | 0.03394 | -0.044 | 3.498
-3 | 0.168 | 0.03237 | -0.048 | 5.188
-2.5 | 0.27 | 0.00872 | -0.105 | 30.998
-2 | 0.332 | 0.0087 | -0.105 | 38.126
-1.5 | 0.393 | 0.00845 | -0.105 | 46.543
-1 | 0.455 | 0.00835 | -0.106 | 54.46
-0.5 | 0.517 | 0.00829 | -0.106 | 62.413
0 | 0.577 | 0.00687 | -0.106 | 83.947
0.5 | 0.637 | 0.0069 | -0.107 | 92.374
1 | 0.697 | 0.00751 | -0.107 | 92.893
1.5 | 0.757 | 0.00763 | -0.107 | 99.196
2 | 0.817 | 0.00784 | -0.108 | 104.179
2.5 | 0.876 | 0.00789 | -0.108 | 110.975
3 | 0.93 | 0.00814 | -0.108 | 114.271
3.5 | 0.988 | 0.0078 | -0.108 | 126.686
4 | 1.044 | 0.00816 | -0.108 | 127.872
4.5 | 1.098 | 0.00856 | -0.109 | 128.297
5 | 1.15 | 0.00901 | -0.109 | 127.574
5.5 | 1.2 | 0.00952 | -0.109 | 126.037
6 | 1.232 | 0.01742 | -0.108 | 70.74
6.5 | 1.273 | 0.0185 | -0.108 | 68.815
7 | 1.309 | 0.01965 | -0.108 | 66.589
7.5 | 1.333 | 0.02091 | -0.108 | 63.765
8 | 1.346 | 0.02228 | -0.109 | 60.406
8.5 | 1.346 | 0.02352 | -0.109 | 57.213
9 | 1.331 | 0.0253 | -0.109 | 52.606
9.5 | 1.093 | 0.06325 | -0.052 | 17.279
10 | 1.055 | 0.06983 | -0.043 | 15.104
10.5 | 1.006 | 0.07521 | -0.037 | 13.373
11 | 0.945 | 0.08351 | -0.032 | 11.314
11.5 | 0.873 | 0.09159 | -0.032 | 9.53
12 | 0.791 | 0.10101 | -0.034 | 7.833
12.5 | 0.701 | 0.10972 | -0.034 | 6.392
13 | 0.605 | 0.1181 | -0.036 | 5.126

## 30. Re 500k Mach 0.25 (2)
BIGFOIL.COM POLAR EXPORT
NACA63-710 a=0.6
NACA63-710 a=0.6 |  |  |  | Cl Max: | 1.3789 | at alpha= | 13 | deg
XFOIL ncrit=9 |  |  |  | L/D Max: | 137.213 | at alpha= | 5 | deg
Re: | 500000 |  |  | Cd Min: | 0.23223 | at alpha= | 18 | deg
Mach: | 0.25 |  |  | Cl=0 at alpha= | -4.8823 | deg
|  |  |  | @ Cl=0.1, Cd= | 0.021482
|  |  |  | @ Cl=0.4, Cd= | 0.010177
|  |  |  | @ Cl=0.6, Cd= | 0.0077959
alpha (deg) | Cl | Cd | Cm | Cl/Cd
-7.5 | -0.1663 | 0.07218 | -0.074 | -2.304
-7 | -0.1528 | 0.06726 | -0.0759 | -2.2718
-6.5 | -0.133 | 0.06088 | -0.0824 | -2.1846
-6 | -0.1023 | 0.05255 | -0.0931 | -1.9467
-5.5 | -0.0498 | 0.04195 | -0.1066 | -1.1871
-5 | -0.0125 | 0.03212 | -0.1126 | -0.38917
-4.5 | 0.0406 | 0.02797 | -0.1149 | 1.4516
-4 | 0.0973 | 0.02172 | -0.1169 | 4.4797
-3.5 | 0.1582 | 0.01635 | -0.117 | 9.6758
-3 | 0.2162 | 0.01299 | -0.1173 | 16.6436
-2.5 | 0.2748 | 0.01183 | -0.1174 | 23.2291
-2 | 0.3341 | 0.01114 | -0.1176 | 29.991
-1.5 | 0.3932 | 0.01024 | -0.1179 | 38.3984
-1 | 0.4528 | 0.00969 | -0.1184 | 46.7286
-0.5 | 0.5097 | 0.00846 | -0.1191 | 60.2482
0 | 0.5675 | 0.00827 | -0.1192 | 68.6215
0.5 | 0.6244 | 0.00744 | -0.1186 | 83.9247
1 | 0.6837 | 0.00756 | -0.1189 | 90.4365
1.5 | 0.7427 | 0.00765 | -0.1193 | 97.085
2 | 0.8015 | 0.00778 | -0.1195 | 103.0206
2.5 | 0.8604 | 0.00787 | -0.1197 | 109.3266
3 | 0.9187 | 0.00799 | -0.1199 | 114.9812
3.5 | 0.977 | 0.00808 | -0.12 | 120.9158
4 | 1.0349 | 0.00817 | -0.1199 | 126.6707
4.5 | 1.0921 | 0.00823 | -0.1197 | 132.6974
5 | 1.1471 | 0.00836 | -0.1189 | 137.2129
5.5 | 1.199 | 0.0088 | -0.1177 | 136.25
6 | 1.2464 | 0.0096 | -0.1159 | 129.8333
6.5 | 1.2757 | 0.01145 | -0.1116 | 111.4148
7 | 1.2737 | 0.01465 | -0.1031 | 86.942
7.5 | 1.261 | 0.01801 | -0.0938 | 70.0167
8 | 1.2672 | 0.02112 | -0.088 | 60
8.5 | 1.2839 | 0.02384 | -0.0838 | 53.8549
9 | 1.3028 | 0.02658 | -0.0801 | 49.0143
9.5 | 1.3106 | 0.03035 | -0.0759 | 43.1829
10 | 1.3295 | 0.03341 | -0.0729 | 39.7935
10.5 | 1.3354 | 0.03781 | -0.0693 | 35.3187
11 | 1.35 | 0.04168 | -0.0666 | 32.3896
11.5 | 1.3544 | 0.04691 | -0.0635 | 28.8723
12 | 1.3672 | 0.05174 | -0.0607 | 26.4244
12.5 | 1.3764 | 0.05742 | -0.0584 | 23.9707
13 | 1.3789 | 0.0638 | -0.0573 | 21.6129
13.5 | 1.3736 | 0.07151 | -0.0573 | 19.2085
14 | 1.3536 | 0.08192 | -0.0585 | 16.5234
14.5 | 1.3251 | 0.09464 | -0.0619 | 14.0015
15 | 1.2941 | 0.10889 | -0.0677 | 11.8845
15.5 | 1.2649 | 0.12409 | -0.0756 | 10.1934
16 | 1.2379 | 0.14044 | -0.0855 | 8.8144
16.5 | 1.2118 | 0.15863 | -0.0973 | 7.6392
17 | 1.1324 | 0.20365 | -0.1229 | 5.5605
17.5 | 1.1329 | 0.21764 | -0.1308 | 5.2054
18 | 1.1344 | 0.23223 | -0.1372 | 4.8848

## 31. Re 500k Mach 0.50 (1)
BIGFOIL.COM POLAR EXPORT
NACA63-710 a=0.6
NACA63-710 a=0.6 |  |  |  | Cl Max: | 1.357 | at alpha= | 6.5 | deg
JavaFoil+Calcfoil stall+Eppler ext transition |  |  |  | L/D Max: | 119.534 | at alpha= | 4 | deg
Re: | 500000 |  |  | Cd Min: | 0.00785 | at alpha= | 0 | deg
Mach: | 0.5 |  |  | Cl=0 at alpha= | -4.75 | deg
|  |  |  | @ Cl=0.1, Cd= | 0.036674
|  |  |  | @ Cl=0.4, Cd= | 0.0086974
|  |  |  | @ Cl=0.6, Cd= | 0.0084887
alpha (deg) | Cl | Cd | Cm | Cl/Cd
-20 | -0.842 | 0.21512 | -0.057 | -3.914
-19.5 | -0.815 | 0.21146 | -0.057 | -3.853
-19 | -0.787 | 0.20632 | -0.057 | -3.816
-18.5 | -0.76 | 0.20398 | -0.057 | -3.725
-18 | -0.731 | 0.1926 | -0.055 | -3.794
-17.5 | -0.703 | 0.18748 | -0.054 | -3.749
-17 | -0.675 | 0.18473 | -0.054 | -3.656
-16.5 | -0.648 | 0.18044 | -0.054 | -3.59
-16 | -0.62 | 0.17628 | -0.054 | -3.519
-15.5 | -0.593 | 0.17221 | -0.054 | -3.443
-15 | -0.565 | 0.16664 | -0.055 | -3.393
-14.5 | -0.536 | 0.1536 | -0.051 | -3.492
-14 | -0.509 | 0.15126 | -0.051 | -3.364
-13.5 | -0.481 | 0.14748 | -0.051 | -3.264
-13 | -0.454 | 0.14373 | -0.051 | -3.157
-12.5 | -0.426 | 0.14157 | -0.051 | -3.011
-12 | -0.399 | 0.13825 | -0.052 | -2.884
-11.5 | -0.371 | 0.13362 | -0.052 | -2.778
-11 | -0.343 | 0.11872 | -0.048 | -2.889
-10.5 | -0.316 | 0.11533 | -0.048 | -2.736
-10 | -0.288 | 0.1135 | -0.048 | -2.537
-9.5 | -0.261 | 0.1039 | -0.049 | -2.508
-9 | -0.233 | 0.10122 | -0.049 | -2.303
-8.5 | -0.206 | 0.10598 | -0.049 | -1.94
-8 | -0.178 | 0.09538 | -0.044 | -1.865
-7.5 | -0.151 | 0.09353 | -0.044 | -1.61
-7 | -0.123 | 0.08601 | -0.045 | -1.433
-6.5 | -0.096 | 0.08392 | -0.045 | -1.143
-6 | -0.069 | 0.08276 | -0.046 | -0.829
-5.5 | -0.041 | 0.05868 | -0.042 | -0.704
-5 | -0.023 | 0.04619 | -0.043 | -0.49
-4.5 | 0.023 | 0.0409 | -0.043 | 0.572
-4 | 0.076 | 0.03771 | -0.045 | 2.011
-3.5 | 0.13 | 0.03538 | -0.046 | 3.672
-3 | 0.185 | 0.0336 | -0.048 | 5.509
-2.5 | 0.241 | 0.0321 | -0.053 | 7.514
-2 | 0.369 | 0.00891 | -0.117 | 41.439
-1.5 | 0.439 | 0.00843 | -0.117 | 52.042
-1 | 0.508 | 0.00887 | -0.118 | 57.25
-0.5 | 0.578 | 0.00884 | -0.118 | 65.394
0 | 0.64 | 0.00785 | -0.118 | 81.541
0.5 | 0.706 | 0.00797 | -0.118 | 88.636
1 | 0.773 | 0.00817 | -0.119 | 94.614
1.5 | 0.839 | 0.00847 | -0.119 | 99.128
2 | 0.905 | 0.00858 | -0.119 | 105.493
2.5 | 0.97 | 0.00891 | -0.119 | 108.904
3 | 1.028 | 0.00928 | -0.12 | 110.783
3.5 | 1.091 | 0.00969 | -0.12 | 112.622
4 | 1.152 | 0.00964 | -0.12 | 119.534
4.5 | 1.209 | 0.01022 | -0.12 | 118.386
5 | 1.263 | 0.01089 | -0.12 | 115.935
5.5 | 1.3 | 0.02021 | -0.119 | 64.321
6 | 1.337 | 0.02177 | -0.119 | 61.401
6.5 | 1.357 | 0.02345 | -0.12 | 57.862
7 | 1.351 | 0.02559 | -0.12 | 52.781
7.5 | 1.051 | 0.05446 | -0.043 | 19.304
8 | 0.674 | 0.06094 | -0.041 | 11.057
8.5 | 0.699 | 0.07532 | -0.041 | 9.284
9 | 0.725 | 0.09323 | -0.047 | 7.779
9.5 | 0.751 | 0.09673 | -0.047 | 7.759
10 | 0.777 | 0.10562 | -0.052 | 7.353
10.5 | 0.802 | 0.10977 | -0.053 | 7.304
11 | 0.827 | 0.11899 | -0.053 | 6.949
11.5 | 0.853 | 0.13017 | -0.058 | 6.554

## 32. Re 500k Mach 0.50 (2)
BIGFOIL.COM POLAR EXPORT
NACA63-710 a=0.6
NACA63-710 a=0.6 |  |  |  | Cl Max: | 1.3595 | at alpha= | 6 | deg
XFOIL ncrit=9 |  |  |  | L/D Max: | 130.841 | at alpha= | 4.5 | deg
Re: | 500000 |  |  | Cd Min: | 0.25957 | at alpha= | -20 | deg
Mach: | 0.5 |  |  | Cl=0 at alpha= | -5.0727 | deg
|  |  |  | @ Cl=0.1, Cd= | 0.033842
|  |  |  | @ Cl=0.4, Cd= | 0.012131
|  |  |  | @ Cl=0.6, Cd= | 0.0094251
alpha (deg) | Cl | Cd | Cm | Cl/Cd
-20 | -0.623 | 0.25957 | 0.029 | -2.4001
-19 | -0.5748 | 0.24368 | 0.0175 | -2.3588
-18.5 | -0.5503 | 0.23511 | 0.0128 | -2.3406
-18 | -0.5257 | 0.22749 | 0.0075 | -2.3109
-17.5 | -0.5007 | 0.21971 | 0.0021 | -2.2789
-17 | -0.4752 | 0.2118 | -0.0034 | -2.2436
-16 | -0.4172 | 0.19578 | -0.0174 | -2.131
-15.5 | -0.3998 | 0.1892 | -0.0209 | -2.1131
-14.5 | -0.3581 | 0.17358 | -0.0279 | -2.063
-14 | -0.336 | 0.16636 | -0.0316 | -2.0197
-13.5 | -0.3147 | 0.15924 | -0.0355 | -1.9763
-13 | -0.2939 | 0.15199 | -0.0395 | -1.9337
-12.5 | -0.276 | 0.14556 | -0.045 | -1.8961
-12 | -0.2614 | 0.13921 | -0.0499 | -1.8777
-11.5 | -0.2362 | 0.13014 | -0.0523 | -1.815
-11 | -0.215 | 0.12324 | -0.0554 | -1.7446
-10.5 | -0.1955 | 0.11669 | -0.0587 | -1.6754
-10 | -0.1762 | 0.11003 | -0.0625 | -1.6014
-9.5 | -0.1583 | 0.10361 | -0.0664 | -1.5278
-9 | -0.1475 | 0.09801 | -0.0719 | -1.5049
-8.5 | -0.1315 | 0.09147 | -0.0762 | -1.4376
-8 | -0.1092 | 0.08427 | -0.0766 | -1.2958
-7.5 | -0.0914 | 0.07865 | -0.0795 | -1.1621
-7 | -0.0762 | 0.07282 | -0.083 | -1.0464
-6.5 | -0.068 | 0.06745 | -0.0885 | -1.0082
-6 | -0.0489 | 0.06103 | -0.0957 | -0.80125
-5.5 | -0.03 | 0.05231 | -0.1034 | -0.5735
-5 | 0.0051 | 0.04584 | -0.1101 | 0.11126
-4.5 | 0.0648 | 0.03831 | -0.1219 | 1.6915
-4 | 0.1194 | 0.03138 | -0.1274 | 3.805
-3.5 | 0.1762 | 0.02159 | -0.1318 | 8.1612
-3 | 0.242 | 0.01658 | -0.1333 | 14.5959
-2.5 | 0.3099 | 0.01389 | -0.1335 | 22.311
-2 | 0.3778 | 0.01252 | -0.1335 | 30.1757
-1.5 | 0.4457 | 0.01133 | -0.1334 | 39.338
-1 | 0.5135 | 0.01075 | -0.1337 | 47.7674
-0.5 | 0.581 | 0.00953 | -0.1346 | 60.9654
0 | 0.6462 | 0.00917 | -0.1348 | 70.4689
0.5 | 0.7092 | 0.00869 | -0.134 | 81.611
1 | 0.7768 | 0.00834 | -0.1339 | 93.1415
1.5 | 0.8443 | 0.00851 | -0.1342 | 99.2127
2 | 0.9125 | 0.00862 | -0.1343 | 105.8585
2.5 | 0.9793 | 0.00879 | -0.1342 | 111.4107
3 | 1.0463 | 0.00897 | -0.134 | 116.6444
3.5 | 1.1132 | 0.00913 | -0.1335 | 121.9277
4 | 1.1799 | 0.0093 | -0.1327 | 126.871
4.5 | 1.2443 | 0.00951 | -0.1312 | 130.8412
5 | 1.3015 | 0.00995 | -0.1282 | 130.804
5.5 | 1.3485 | 0.01089 | -0.1237 | 123.8292
6 | 1.3595 | 0.01283 | -0.1143 | 105.9626
6.5 | 1.3303 | 0.01698 | -0.1023 | 78.3451
7.5 | 1.2848 | 0.02805 | -0.0864 | 45.8039
8 | 1.2918 | 0.03256 | -0.0815 | 39.6744
8.5 | 1.3005 | 0.03733 | -0.0772 | 34.8379
9 | 1.3042 | 0.04291 | -0.0733 | 30.3938
9.5 | 1.3054 | 0.04909 | -0.0699 | 26.592
10 | 1.3153 | 0.05492 | -0.0663 | 23.9494
10.5 | 1.3208 | 0.06173 | -0.0633 | 21.3964
11 | 1.3103 | 0.07098 | -0.0625 | 18.4601

## 33. Re 750k Mach 0.00 (1)
BIGFOIL.COM POLAR EXPORT
NACA63-710 a=0.6
NACA63-710 a=0.6 |  |  |  | Cl Max: | 1.358 | at alpha= | 9 | deg
JavaFoil+Calcfoil stall+Eppler ext transition |  |  |  | L/D Max: | 162.636 | at alpha= | 3 | deg
Re: | 750000 |  |  | Cd Min: | 0.00557 | at alpha= | 3 | deg
Mach: | 0 |  |  | Cl=0 at alpha= | -4.7444 | deg
|  |  |  | @ Cl=0.1, Cd= | 0.032553
|  |  |  | @ Cl=0.4, Cd= | 0.0076678
|  |  |  | @ Cl=0.6, Cd= | 0.0061848
alpha (deg) | Cl | Cd | Cm | Cl/Cd
-17.5 | -0.276 | 0.16404 | -0.038 | -1.681
-17 | -0.288 | 0.16122 | -0.038 | -1.789
-16.5 | -0.301 | 0.16757 | -0.037 | -1.797
-16 | -0.314 | 0.16432 | -0.038 | -1.912
-15.5 | -0.327 | 0.14901 | -0.038 | -2.193
-15 | -0.338 | 0.14237 | -0.037 | -2.372
-14.5 | -0.346 | 0.13602 | -0.037 | -2.542
-14 | -0.353 | 0.12526 | -0.037 | -2.817
-13.5 | -0.359 | 0.11697 | -0.037 | -3.067
-13 | -0.363 | 0.10825 | -0.036 | -3.353
-12.5 | -0.365 | 0.10284 | -0.036 | -3.551
-12 | -0.365 | 0.09651 | -0.036 | -3.784
-11.5 | -0.363 | 0.08805 | -0.035 | -4.118
-11 | -0.357 | 0.08537 | -0.035 | -4.183
-10.5 | -0.349 | 0.0782 | -0.036 | -4.457
-10 | -0.336 | 0.07261 | -0.037 | -4.634
-9.5 | -0.321 | 0.0671 | -0.037 | -4.78
-9 | -0.301 | 0.06215 | -0.038 | -4.847
-8.5 | -0.278 | 0.05878 | -0.039 | -4.729
-8 | -0.251 | 0.05508 | -0.039 | -4.555
-7.5 | -0.22 | 0.05088 | -0.039 | -4.327
-7 | -0.186 | 0.04823 | -0.04 | -3.86
-6.5 | -0.149 | 0.04492 | -0.039 | -3.317
-6 | -0.109 | 0.04226 | -0.04 | -2.586
-5.5 | -0.067 | 0.03986 | -0.041 | -1.689
-5 | -0.023 | 0.038 | -0.041 | -0.616
-4.5 | 0.022 | 0.03593 | -0.043 | 0.611
-4 | 0.068 | 0.03414 | -0.045 | 2.006
-3.5 | 0.116 | 0.03176 | -0.052 | 3.654
-3 | 0.203 | 0.00802 | -0.101 | 25.26
-2.5 | 0.262 | 0.00788 | -0.101 | 33.235
-2 | 0.322 | 0.00779 | -0.102 | 41.274
-1.5 | 0.381 | 0.00769 | -0.102 | 49.532
-1 | 0.441 | 0.00762 | -0.102 | 57.796
-0.5 | 0.501 | 0.00739 | -0.103 | 67.776
0 | 0.559 | 0.00615 | -0.103 | 90.907
0.5 | 0.618 | 0.0062 | -0.103 | 99.719
1 | 0.677 | 0.00622 | -0.104 | 108.731
1.5 | 0.735 | 0.00635 | -0.104 | 115.746
2 | 0.793 | 0.00621 | -0.105 | 127.86
2.5 | 0.852 | 0.00614 | -0.105 | 138.576
3 | 0.906 | 0.00557 | -0.105 | 162.636
3.5 | 0.963 | 0.0067 | -0.105 | 143.632
4 | 1.018 | 0.007 | -0.106 | 145.392
4.5 | 1.072 | 0.00733 | -0.106 | 146.305
5 | 1.124 | 0.0077 | -0.106 | 145.971
5.5 | 1.173 | 0.0081 | -0.106 | 144.837
6 | 1.219 | 0.00855 | -0.107 | 142.688
6.5 | 1.246 | 0.01609 | -0.105 | 77.463
7 | 1.284 | 0.017 | -0.106 | 75.546
7.5 | 1.315 | 0.01798 | -0.106 | 73.127
8 | 1.337 | 0.019 | -0.106 | 70.394
8.5 | 1.352 | 0.02009 | -0.106 | 67.29
9 | 1.358 | 0.02125 | -0.106 | 63.896
9.5 | 1.355 | 0.02267 | -0.106 | 59.742
10 | 1.343 | 0.02426 | -0.106 | 55.346
10.5 | 1.321 | 0.02581 | -0.106 | 51.184
11 | 1.085 | 0.07409 | -0.048 | 14.652
11.5 | 1.057 | 0.07996 | -0.043 | 13.216
12 | 1.024 | 0.08604 | -0.04 | 11.901
12.5 | 0.987 | 0.09235 | -0.039 | 10.693
13 | 0.948 | 0.09512 | -0.042 | 9.97
13.5 | 0.906 | 0.10563 | -0.038 | 8.573
14 | 0.862 | 0.10983 | -0.04 | 7.852

## 34. Re 750k Mach 0.00 (2)
BIGFOIL.COM POLAR EXPORT
NACA63-710 a=0.6
NACA63-710 a=0.6 |  |  |  | Cl Max: | 1.4706 | at alpha= | 13.5 | deg
XFOIL ncrit=9 |  |  |  | L/D Max: | 159.048 | at alpha= | 4.5 | deg
Re: | 750000 |  |  | Cd Min: | 0.15372 | at alpha= | 18.5 | deg
Mach: | 0 |  |  | Cl=0 at alpha= | -4.8519 | deg
|  |  |  | @ Cl=0.1, Cd= | 0.013789
|  |  |  | @ Cl=0.4, Cd= | 0.0083443
|  |  |  | @ Cl=0.6, Cd= | 0.0064525
alpha (deg) | Cl | Cd | Cm | Cl/Cd
-5.5 | -0.0668 | 0.02803 | -0.1076 | -2.3832
-5 | -0.017 | 0.02465 | -0.1094 | -0.68966
-4.5 | 0.0404 | 0.02396 | -0.1096 | 1.6861
-4 | 0.0944 | 0.01407 | -0.1108 | 6.7093
-3.5 | 0.1498 | 0.01129 | -0.1112 | 13.2684
-3 | 0.2065 | 0.01041 | -0.1115 | 19.8367
-2.5 | 0.2636 | 0.00977 | -0.1118 | 26.9806
-2 | 0.3207 | 0.0089 | -0.1123 | 36.0337
-1.5 | 0.378 | 0.00852 | -0.1127 | 44.3662
-1 | 0.4356 | 0.00806 | -0.1132 | 54.0447
-0.5 | 0.4913 | 0.00695 | -0.1141 | 70.6906
0 | 0.5479 | 0.00683 | -0.1144 | 80.2196
0.5 | 0.6031 | 0.00643 | -0.1145 | 93.7947
1 | 0.659 | 0.00594 | -0.1142 | 110.9428
1.5 | 0.7162 | 0.006 | -0.1147 | 119.3667
2 | 0.773 | 0.00611 | -0.115 | 126.5139
2.5 | 0.8299 | 0.00617 | -0.1154 | 134.5057
3 | 0.8863 | 0.00627 | -0.1157 | 141.3557
3.5 | 0.9424 | 0.00636 | -0.1159 | 148.1761
4 | 0.9983 | 0.00647 | -0.1161 | 154.2968
4.5 | 1.0529 | 0.00662 | -0.1161 | 159.0483
5 | 1.1051 | 0.007 | -0.1157 | 157.8714
5.5 | 1.1555 | 0.00757 | -0.1152 | 152.642
6 | 1.2017 | 0.00848 | -0.1141 | 141.7099
6.5 | 1.2339 | 0.01044 | -0.1111 | 118.1897
7 | 1.2529 | 0.01306 | -0.1062 | 95.9342
7.5 | 1.2674 | 0.01533 | -0.1005 | 82.6745
8 | 1.2833 | 0.01703 | -0.0948 | 75.3553
8.5 | 1.3079 | 0.01856 | -0.091 | 70.4688
9 | 1.3308 | 0.02037 | -0.0873 | 65.3314
9.5 | 1.3541 | 0.0223 | -0.0841 | 60.722
10 | 1.376 | 0.02449 | -0.081 | 56.1862
10.5 | 1.3944 | 0.02709 | -0.0779 | 51.4729
11 | 1.412 | 0.02982 | -0.0749 | 47.3508
11.5 | 1.4295 | 0.03266 | -0.0723 | 43.7691
12 | 1.4326 | 0.03703 | -0.069 | 38.6876
12.5 | 1.4489 | 0.04037 | -0.067 | 35.8905
13 | 1.4631 | 0.04407 | -0.0653 | 33.1995
13.5 | 1.4706 | 0.04873 | -0.0636 | 30.1785
14 | 1.4654 | 0.05516 | -0.0618 | 26.5664
14.5 | 1.4643 | 0.06151 | -0.0606 | 23.8059
15 | 1.4664 | 0.06775 | -0.0603 | 21.6443
15.5 | 1.4628 | 0.07517 | -0.0606 | 19.4599
16 | 1.4544 | 0.08373 | -0.0619 | 17.3701
16.5 | 1.4396 | 0.09389 | -0.0645 | 15.3328
17 | 1.4184 | 0.10581 | -0.0686 | 13.4052
17.5 | 1.3934 | 0.11931 | -0.0745 | 11.6788
18 | 1.3618 | 0.13516 | -0.0829 | 10.0755
18.5 | 1.3255 | 0.15372 | -0.0941 | 8.6228

## 35. Re 750k Mach 0.10 (1)
BIGFOIL.COM POLAR EXPORT
NACA63-710 a=0.6
NACA63-710 a=0.6 |  |  |  | Cl Max: | 1.356 | at alpha= | 9 | deg
JavaFoil+Calcfoil stall+Eppler ext transition |  |  |  | L/D Max: | 162.103 | at alpha= | 3 | deg
Re: | 750000 |  |  | Cd Min: | 0.00561 | at alpha= | 3 | deg
Mach: | 0.1 |  |  | Cl=0 at alpha= | -4.7444 | deg
|  |  |  | @ Cl=0.1, Cd= | 0.032888
|  |  |  | @ Cl=0.4, Cd= | 0.0076917
|  |  |  | @ Cl=0.6, Cd= | 0.0061936
alpha (deg) | Cl | Cd | Cm | Cl/Cd
-17 | -0.248 | 0.19002 | -0.038 | -1.303
-16.5 | -0.262 | 0.15571 | -0.039 | -1.684
-16 | -0.277 | 0.14683 | -0.039 | -1.886
-15.5 | -0.292 | 0.15678 | -0.038 | -1.86
-15 | -0.305 | 0.14414 | -0.037 | -2.115
-14.5 | -0.315 | 0.13788 | -0.037 | -2.288
-14 | -0.325 | 0.12608 | -0.037 | -2.578
-13.5 | -0.333 | 0.11916 | -0.037 | -2.799
-13 | -0.34 | 0.11159 | -0.037 | -3.05
-12.5 | -0.345 | 0.10587 | -0.036 | -3.262
-12 | -0.348 | 0.09642 | -0.036 | -3.61
-11.5 | -0.348 | 0.09047 | -0.036 | -3.849
-11 | -0.345 | 0.08637 | -0.036 | -3.997
-10.5 | -0.339 | 0.07802 | -0.036 | -4.344
-10 | -0.329 | 0.07265 | -0.036 | -4.527
-9.5 | -0.315 | 0.06885 | -0.037 | -4.577
-9 | -0.297 | 0.06329 | -0.038 | -4.697
-8.5 | -0.275 | 0.05845 | -0.038 | -4.709
-8 | -0.249 | 0.05556 | -0.039 | -4.486
-7.5 | -0.219 | 0.05171 | -0.039 | -4.242
-7 | -0.186 | 0.04839 | -0.04 | -3.841
-6.5 | -0.149 | 0.04502 | -0.039 | -3.31
-6 | -0.109 | 0.04248 | -0.04 | -2.578
-5.5 | -0.067 | 0.03994 | -0.041 | -1.689
-5 | -0.023 | 0.03805 | -0.041 | -0.617
-4.5 | 0.022 | 0.036 | -0.042 | 0.612
-4 | 0.069 | 0.03422 | -0.045 | 2.01
-3.5 | 0.116 | 0.0322 | -0.05 | 3.615
-3 | 0.204 | 0.00802 | -0.101 | 25.381
-2.5 | 0.263 | 0.00792 | -0.102 | 33.231
-2 | 0.323 | 0.00778 | -0.102 | 41.505
-1.5 | 0.383 | 0.00772 | -0.103 | 49.594
-1 | 0.443 | 0.00762 | -0.103 | 58.1
-0.5 | 0.503 | 0.00741 | -0.103 | 67.912
0 | 0.562 | 0.0062 | -0.104 | 90.714
0.5 | 0.621 | 0.00619 | -0.104 | 100.331
1 | 0.68 | 0.00626 | -0.104 | 108.561
1.5 | 0.739 | 0.0064 | -0.105 | 115.411
2 | 0.797 | 0.00622 | -0.105 | 128.223
2.5 | 0.856 | 0.00618 | -0.105 | 138.522
3 | 0.91 | 0.00561 | -0.106 | 162.103
3.5 | 0.967 | 0.00674 | -0.106 | 143.54
4 | 1.023 | 0.00705 | -0.106 | 145.183
4.5 | 1.077 | 0.00737 | -0.107 | 146.141
5 | 1.128 | 0.00776 | -0.107 | 145.489
5.5 | 1.178 | 0.00817 | -0.107 | 144.302
6 | 1.209 | 0.01533 | -0.106 | 78.879
6.5 | 1.251 | 0.01623 | -0.106 | 77.076
7 | 1.289 | 0.01716 | -0.106 | 75.088
7.5 | 1.319 | 0.01818 | -0.106 | 72.553
8 | 1.34 | 0.01922 | -0.106 | 69.702
8.5 | 1.352 | 0.02033 | -0.107 | 66.533
9 | 1.356 | 0.02166 | -0.107 | 62.605
9.5 | 1.35 | 0.02299 | -0.107 | 58.731
10 | 1.334 | 0.02461 | -0.107 | 54.209
10.5 | 1.304 | 0.02626 | -0.106 | 49.641
11 | 1.071 | 0.07521 | -0.048 | 14.24
11.5 | 1.038 | 0.08053 | -0.043 | 12.888
12 | 1 | 0.0866 | -0.038 | 11.547
12.5 | 0.959 | 0.09331 | -0.04 | 10.274
13 | 0.914 | 0.09832 | -0.041 | 9.296
13.5 | 0.867 | 0.10459 | -0.04 | 8.287
14 | 0.818 | 0.1105 | -0.039 | 7.403

## 36. Re 750k Mach 0.10 (2)
BIGFOIL.COM POLAR EXPORT
NACA63-710 a=0.6
NACA63-710 a=0.6 |  |  |  | Cl Max: | 0.607 | at alpha= | 0.5 | deg
XFOIL ncrit=9 |  |  |  | L/D Max: | 93.6728 | at alpha= | 0.5 | deg
Re: | 750000 |  |  | Cd Min: | 0.23671 | at alpha= | -20 | deg
Mach: | 0.1 |  |  | Cl=0 at alpha= | -4.8446 | deg
|  |  |  | @ Cl=0.1, Cd= | 0.014142
|  |  |  | @ Cl=0.4, Cd= | 0.0084096
|  |  |  | @ Cl=0.6, Cd= | 0.0065264
alpha (deg) | Cl | Cd | Cm | Cl/Cd
-20 | -0.5721 | 0.23671 | 0.0229 | -2.4169
-19.5 | -0.554 | 0.23023 | 0.0183 | -2.4063
-19 | -0.536 | 0.22294 | 0.0144 | -2.4042
-18.5 | -0.5176 | 0.21685 | 0.0104 | -2.3869
-18 | -0.4988 | 0.21065 | 0.0063 | -2.3679
-17.5 | -0.4801 | 0.20417 | 0.0022 | -2.3515
-17 | -0.4615 | 0.19755 | -0.0018 | -2.3361
-16.5 | -0.4428 | 0.19073 | -0.0059 | -2.3216
-16 | -0.4248 | 0.18387 | -0.0102 | -2.3103
-15.5 | -0.4077 | 0.17692 | -0.0146 | -2.3044
-15 | -0.3799 | 0.16839 | -0.0232 | -2.2561
-14.5 | -0.3653 | 0.1609 | -0.0258 | -2.2704
-14 | -0.3485 | 0.15467 | -0.0282 | -2.2532
-13.5 | -0.3324 | 0.14849 | -0.0312 | -2.2385
-13 | -0.3165 | 0.142 | -0.0344 | -2.2289
-12.5 | -0.3018 | 0.13493 | -0.0383 | -2.2367
-12 | -0.2906 | 0.12806 | -0.0426 | -2.2692
-11.5 | -0.2782 | 0.12135 | -0.0463 | -2.2925
-11 | -0.2629 | 0.11356 | -0.0488 | -2.3151
-10.5 | -0.2461 | 0.10779 | -0.0511 | -2.2831
-10 | -0.2309 | 0.10186 | -0.0541 | -2.2668
-9.5 | -0.2173 | 0.09579 | -0.057 | -2.2685
-9 | -0.2052 | 0.08945 | -0.0603 | -2.294
-8.5 | -0.1992 | 0.08234 | -0.0653 | -2.4192
-8 | -0.1913 | 0.07577 | -0.0686 | -2.5247
-7.5 | -0.1973 | 0.06778 | -0.0722 | -2.9109
-7 | -0.1776 | 0.06201 | -0.0775 | -2.8641
-6.5 | -0.1493 | 0.05562 | -0.085 | -2.6843
-6 | -0.1038 | 0.04381 | -0.0991 | -2.3693
-5.5 | -0.0597 | 0.03332 | -0.1059 | -1.7917
-5 | -0.017 | 0.02522 | -0.1099 | -0.67407
-4.5 | 0.0377 | 0.01631 | -0.1111 | 2.3115
-4 | 0.0949 | 0.01442 | -0.1114 | 6.5811
-3.5 | 0.1506 | 0.01138 | -0.1119 | 13.2337
-3 | 0.2075 | 0.01049 | -0.1121 | 19.7807
-2.5 | 0.2651 | 0.0098 | -0.1125 | 27.051
-2 | 0.3225 | 0.00893 | -0.1129 | 36.1142
-1.5 | 0.3802 | 0.00857 | -0.1133 | 44.3641
-1 | 0.4382 | 0.0081 | -0.1138 | 54.0988
-0.5 | 0.4943 | 0.00698 | -0.1147 | 70.8166
0 | 0.5512 | 0.00685 | -0.115 | 80.4672
0.5 | 0.607 | 0.00648 | -0.1151 | 93.6728

## 37. Re 750k Mach 0.25 (1)
BIGFOIL.COM POLAR EXPORT
NACA63-710 a=0.6
NACA63-710 a=0.6 |  |  |  | Cl Max: | 1.349 | at alpha= | 8 | deg
JavaFoil+Calcfoil stall+Eppler ext transition |  |  |  | L/D Max: | 144.11 | at alpha= | 4.5 | deg
Re: | 750000 |  |  | Cd Min: | 0.00624 | at alpha= | 0 | deg
Mach: | 0.25 |  |  | Cl=0 at alpha= | -4.7391 | deg
|  |  |  | @ Cl=0.1, Cd= | 0.033565
|  |  |  | @ Cl=0.4, Cd= | 0.0077721
|  |  |  | @ Cl=0.6, Cd= | 0.006251
alpha (deg) | Cl | Cd | Cm | Cl/Cd
-14.5 | -0.056 | 0.1272 | -0.042 | -0.442
-14 | -0.053 | 0.11971 | -0.042 | -0.446
-13.5 | -0.05 | 0.11264 | -0.042 | -0.448
-13 | -0.107 | 0.10449 | -0.042 | -1.024
-12.5 | -0.153 | 0.09984 | -0.041 | -1.537
-12 | -0.188 | 0.11397 | -0.04 | -1.646
-11.5 | -0.215 | 0.10178 | -0.04 | -2.113
-11 | -0.237 | 0.09208 | -0.039 | -2.572
-10.5 | -0.253 | 0.08729 | -0.039 | -2.895
-10 | -0.262 | 0.07905 | -0.038 | -3.319
-9.5 | -0.265 | 0.07271 | -0.038 | -3.651
-9 | -0.262 | 0.06823 | -0.037 | -3.836
-8.5 | -0.251 | 0.06253 | -0.038 | -4.019
-8 | -0.234 | 0.05791 | -0.039 | -4.045
-7.5 | -0.211 | 0.05419 | -0.039 | -3.893
-7 | -0.182 | 0.05052 | -0.04 | -3.603
-6.5 | -0.148 | 0.04684 | -0.041 | -3.161
-6 | -0.11 | 0.04316 | -0.04 | -2.545
-5.5 | -0.068 | 0.04062 | -0.041 | -1.679
-5 | -0.024 | 0.03851 | -0.042 | -0.62
-4.5 | 0.022 | 0.03629 | -0.042 | 0.619
-4 | 0.07 | 0.03463 | -0.043 | 2.03
-3.5 | 0.119 | 0.03289 | -0.047 | 3.616
-3 | 0.209 | 0.00804 | -0.104 | 25.971
-2.5 | 0.27 | 0.00798 | -0.105 | 33.862
-2 | 0.332 | 0.00785 | -0.105 | 42.251
-1.5 | 0.393 | 0.00778 | -0.105 | 50.59
-1 | 0.455 | 0.00771 | -0.106 | 59.004
-0.5 | 0.517 | 0.00748 | -0.106 | 69.177
0 | 0.578 | 0.00624 | -0.106 | 92.508
0.5 | 0.638 | 0.00627 | -0.107 | 101.702
1 | 0.699 | 0.00637 | -0.107 | 109.668
1.5 | 0.759 | 0.00624 | -0.108 | 121.715
2 | 0.819 | 0.00636 | -0.108 | 128.678
2.5 | 0.879 | 0.00632 | -0.108 | 139.125
3 | 0.934 | 0.00734 | -0.109 | 127.302
3.5 | 0.992 | 0.00695 | -0.109 | 142.887
4 | 1.049 | 0.00729 | -0.109 | 143.95
4.5 | 1.103 | 0.00766 | -0.109 | 144.11
5 | 1.156 | 0.00807 | -0.109 | 143.202
5.5 | 1.206 | 0.00851 | -0.11 | 141.69
6 | 1.236 | 0.01607 | -0.108 | 76.906
6.5 | 1.276 | 0.01707 | -0.108 | 74.748
7 | 1.312 | 0.01814 | -0.109 | 72.316
7.5 | 1.337 | 0.01931 | -0.109 | 69.208
8 | 1.349 | 0.0206 | -0.109 | 65.496
8.5 | 1.349 | 0.02179 | -0.109 | 61.915
9 | 1.335 | 0.02366 | -0.109 | 56.424
9.5 | 1.305 | 0.02507 | -0.109 | 52.063
10 | 1.057 | 0.06739 | -0.05 | 15.687
10.5 | 1.007 | 0.07253 | -0.045 | 13.889
11 | 0.945 | 0.0799 | -0.036 | 11.829
11.5 | 0.873 | 0.08799 | -0.036 | 9.924
12 | 0.791 | 0.09504 | -0.036 | 8.327
12.5 | 0.702 | 0.10041 | -0.038 | 6.987
13 | 0.606 | 0.10415 | -0.041 | 5.815

## 38. Re 750k Mach 0.25 (2)
BIGFOIL.COM POLAR EXPORT
NACA63-710 a=0.6
NACA63-710 a=0.6 |  |  |  | Cl Max: | 1.4218 | at alpha= | 13 | deg
XFOIL ncrit=9 |  |  |  | L/D Max: | 159.36 | at alpha= | 4.5 | deg
Re: | 750000 |  |  | Cd Min: | 0.24033 | at alpha= | -20 | deg
Mach: | 0.25 |  |  | Cl=0 at alpha= | -4.8517 | deg
|  |  |  | @ Cl=0.1, Cd= | 0.014915
|  |  |  | @ Cl=0.4, Cd= | 0.0087024
|  |  |  | @ Cl=0.6, Cd= | 0.0068393
alpha (deg) | Cl | Cd | Cm | Cl/Cd
-20 | -0.5806 | 0.24033 | 0.0241 | -2.4158
-19.5 | -0.5614 | 0.23366 | 0.0193 | -2.4026
-19 | -0.5423 | 0.22622 | 0.0153 | -2.3972
-18.5 | -0.5229 | 0.21991 | 0.011 | -2.3778
-18 | -0.5031 | 0.21349 | 0.0067 | -2.3566
-17.5 | -0.4833 | 0.20678 | 0.0024 | -2.3373
-17 | -0.4635 | 0.19991 | -0.0019 | -2.3185
-16.5 | -0.4435 | 0.19289 | -0.0063 | -2.2992
-15.5 | -0.3956 | 0.17765 | -0.0191 | -2.2269
-15 | -0.3819 | 0.1711 | -0.0223 | -2.232
-14.5 | -0.3645 | 0.16346 | -0.0249 | -2.2299
-14 | -0.3468 | 0.15711 | -0.0279 | -2.2074
-13.5 | -0.3296 | 0.15068 | -0.0312 | -2.1874
-13 | -0.3126 | 0.14393 | -0.0347 | -2.1719
-12.5 | -0.2972 | 0.1368 | -0.039 | -2.1725
-12 | -0.2849 | 0.12997 | -0.0432 | -2.192
-11.5 | -0.2717 | 0.12222 | -0.0469 | -2.223
-11 | -0.2523 | 0.11572 | -0.049 | -2.1803
-10.5 | -0.2354 | 0.10968 | -0.052 | -2.1462
-10 | -0.2199 | 0.10357 | -0.055 | -2.1232
-9.5 | -0.2052 | 0.09735 | -0.0582 | -2.1079
-9 | -0.195 | 0.0907 | -0.0626 | -2.1499
-8.5 | -0.1849 | 0.08398 | -0.0667 | -2.2017
-8 | -0.1743 | 0.07742 | -0.0701 | -2.2514
-7.5 | -0.1701 | 0.07084 | -0.0718 | -2.4012
-7 | -0.1595 | 0.06569 | -0.0746 | -2.4281
-6.5 | -0.1382 | 0.05929 | -0.0817 | -2.3309
-6 | -0.0981 | 0.0484 | -0.0971 | -2.0269
-5.5 | -0.0562 | 0.03763 | -0.1063 | -1.4935
-5 | -0.0164 | 0.02851 | -0.1119 | -0.57524
-4.5 | 0.0389 | 0.01981 | -0.1143 | 1.9637
-4 | 0.0966 | 0.0151 | -0.1152 | 6.3974
-3.5 | 0.1546 | 0.01194 | -0.1156 | 12.9481
-3 | 0.2138 | 0.01094 | -0.1158 | 19.543
-2.5 | 0.2733 | 0.01002 | -0.1161 | 27.2754
-2 | 0.3326 | 0.00912 | -0.1164 | 36.4693
-1.5 | 0.3925 | 0.00876 | -0.1168 | 44.8059
-1 | 0.4524 | 0.0083 | -0.1173 | 54.506
0 | 0.5695 | 0.00696 | -0.1186 | 81.8247
0.5 | 0.6276 | 0.00673 | -0.1188 | 93.2541
1.5 | 0.7441 | 0.00614 | -0.1187 | 121.1889
2 | 0.8034 | 0.00623 | -0.1191 | 128.9567
2.5 | 0.8624 | 0.00634 | -0.1194 | 136.0252
3 | 0.9213 | 0.00643 | -0.1197 | 143.2815
3.5 | 0.9799 | 0.00653 | -0.1198 | 150.0613
4 | 1.038 | 0.00667 | -0.1199 | 155.6222
4.5 | 1.0948 | 0.00687 | -0.1197 | 159.3595
5 | 1.1484 | 0.00734 | -0.1189 | 156.4578
5.5 | 1.1997 | 0.00802 | -0.1179 | 149.5885
6 | 1.2423 | 0.00929 | -0.1156 | 133.7244
6.5 | 1.2617 | 0.01191 | -0.1102 | 105.9362
7 | 1.2664 | 0.01458 | -0.1025 | 86.8587
7.5 | 1.2693 | 0.0171 | -0.095 | 74.2281
8 | 1.2885 | 0.01928 | -0.0903 | 66.8309
8.5 | 1.3118 | 0.02139 | -0.0865 | 61.3277
9 | 1.3363 | 0.02357 | -0.083 | 56.695
9.5 | 1.3517 | 0.02656 | -0.0791 | 50.8923
10 | 1.3749 | 0.02916 | -0.0762 | 47.1502
10.5 | 1.3827 | 0.03313 | -0.0723 | 41.7356
11 | 1.3976 | 0.03666 | -0.0694 | 38.1233
11.5 | 1.4 | 0.04161 | -0.0662 | 33.6458
12 | 1.4068 | 0.04659 | -0.0635 | 30.1953
12.5 | 1.4165 | 0.05159 | -0.0616 | 27.4569
13 | 1.4218 | 0.05736 | -0.0602 | 24.7873
13.5 | 1.4207 | 0.06434 | -0.0593 | 22.0811
14 | 1.4093 | 0.07315 | -0.0595 | 19.2659
14.5 | 1.3845 | 0.08468 | -0.0614 | 16.3498
15 | 1.3556 | 0.09794 | -0.0656 | 13.8411
15.5 | 1.3268 | 0.11227 | -0.0718 | 11.8179
16 | 1.2968 | 0.12811 | -0.0802 | 10.1226
16.5 | 1.2665 | 0.14547 | -0.0906 | 8.7063
17 | 1.0611 | 0.15494 | -0.0932 | 6.8485
17.5 | 0.9413 | 0.19722 | -0.116 | 4.7728
18 | 0.9202 | 0.21578 | -0.1238 | 4.2645

## 39. Re 750k Mach 0.50 (1)
BIGFOIL.COM POLAR EXPORT
NACA63-710 a=0.6
NACA63-710 a=0.6 |  |  |  | Cl Max: | 1.36 | at alpha= | 6.5 | deg
JavaFoil+Calcfoil stall+Eppler ext transition |  |  |  | L/D Max: | 135.109 | at alpha= | 4 | deg
Re: | 750000 |  |  | Cd Min: | 0.00641 | at alpha= | 0 | deg
Mach: | 0.5 |  |  | Cl=0 at alpha= | -4.75 | deg
|  |  |  | @ Cl=0.1, Cd= | 0.035483
|  |  |  | @ Cl=0.4, Cd= | 0.008017
|  |  |  | @ Cl=0.6, Cd= | 0.0073369
alpha (deg) | Cl | Cd | Cm | Cl/Cd
-20 | -0.842 | 0.19817 | -0.057 | -4.249
-19.5 | -0.815 | 0.19515 | -0.057 | -4.175
-19 | -0.787 | 0.19007 | -0.057 | -4.142
-18.5 | -0.76 | 0.18705 | -0.057 | -4.062
-18 | -0.731 | 0.17911 | -0.055 | -4.081
-17.5 | -0.703 | 0.17068 | -0.054 | -4.119
-17 | -0.675 | 0.17193 | -0.054 | -3.928
-16.5 | -0.648 | 0.16765 | -0.054 | -3.865
-16 | -0.62 | 0.16348 | -0.054 | -3.795
-15.5 | -0.593 | 0.15941 | -0.055 | -3.72
-15 | -0.565 | 0.15303 | -0.055 | -3.695
-14.5 | -0.536 | 0.14134 | -0.051 | -3.796
-14 | -0.509 | 0.13884 | -0.051 | -3.665
-13.5 | -0.481 | 0.13506 | -0.051 | -3.564
-13 | -0.454 | 0.1313 | -0.051 | -3.456
-12.5 | -0.426 | 0.12604 | -0.052 | -3.382
-12 | -0.399 | 0.12271 | -0.052 | -3.249
-11.5 | -0.371 | 0.12119 | -0.052 | -3.063
-11 | -0.343 | 0.10833 | -0.049 | -3.167
-10.5 | -0.316 | 0.10519 | -0.049 | -3
-10 | -0.288 | 0.10319 | -0.048 | -2.791
-9.5 | -0.261 | 0.09327 | -0.049 | -2.794
-9 | -0.233 | 0.09069 | -0.049 | -2.571
-8.5 | -0.206 | 0.09566 | -0.049 | -2.15
-8 | -0.178 | 0.08787 | -0.045 | -2.025
-7.5 | -0.151 | 0.08607 | -0.045 | -1.75
-7 | -0.123 | 0.079 | -0.046 | -1.56
-6.5 | -0.096 | 0.07506 | -0.046 | -1.278
-6 | -0.069 | 0.0747 | -0.047 | -0.919
-5.5 | -0.041 | 0.05447 | -0.044 | -0.759
-5 | -0.023 | 0.04447 | -0.044 | -0.509
-4.5 | 0.023 | 0.03935 | -0.044 | 0.595
-4 | 0.076 | 0.03643 | -0.045 | 2.082
-3.5 | 0.13 | 0.0343 | -0.047 | 3.789
-3 | 0.185 | 0.03251 | -0.052 | 5.703
-2.5 | 0.242 | 0.03058 | -0.06 | 7.917
-2 | 0.369 | 0.00811 | -0.117 | 45.534
-1.5 | 0.439 | 0.0079 | -0.118 | 55.543
-1 | 0.508 | 0.00784 | -0.118 | 64.78
-0.5 | 0.578 | 0.00779 | -0.119 | 74.237
0 | 0.645 | 0.00641 | -0.119 | 100.69
0.5 | 0.712 | 0.00651 | -0.119 | 109.436
1 | 0.779 | 0.00729 | -0.12 | 106.903
1.5 | 0.845 | 0.00756 | -0.12 | 111.836
2 | 0.911 | 0.00765 | -0.12 | 119.059
2.5 | 0.976 | 0.00795 | -0.12 | 122.825
3 | 1.034 | 0.00829 | -0.12 | 124.806
3.5 | 1.097 | 0.00871 | -0.121 | 125.995
4 | 1.158 | 0.00857 | -0.121 | 135.109
4.5 | 1.215 | 0.00911 | -0.121 | 133.439
5 | 1.269 | 0.00973 | -0.121 | 130.431
5.5 | 1.303 | 0.01869 | -0.12 | 69.698
6 | 1.339 | 0.02012 | -0.12 | 66.563
6.5 | 1.36 | 0.02173 | -0.12 | 62.602
7 | 1.354 | 0.02375 | -0.12 | 57.007
7.5 | 1.052 | 0.05292 | -0.049 | 19.885
8 | 0.674 | 0.05927 | -0.046 | 11.375
8.5 | 0.699 | 0.07022 | -0.043 | 9.961
9 | 0.725 | 0.08618 | -0.048 | 8.417
9.5 | 0.751 | 0.09152 | -0.048 | 8.203
10 | 0.777 | 0.09857 | -0.053 | 7.88
10.5 | 0.802 | 0.10061 | -0.053 | 7.97
11 | 0.827 | 0.10724 | -0.053 | 7.711
11.5 | 0.853 | 0.11858 | -0.058 | 7.196

## 40. Re 750k Mach 0.50 (2)
BIGFOIL.COM POLAR EXPORT
NACA63-710 a=0.6
NACA63-710 a=0.6 |  |  |  | Cl Max: | 1.3484 | at alpha= | 10.5 | deg
XFOIL ncrit=9 |  |  |  | L/D Max: | 156.097 | at alpha= | 4 | deg
Re: | 750000 |  |  | Cd Min: | 0.25092 | at alpha= | -19.5 | deg
Mach: | 0.5 |  |  | Cl=0 at alpha= | -5.0144 | deg
|  |  |  | @ Cl=0.1, Cd= | 0.028516
|  |  |  | @ Cl=0.4, Cd= | 0.010156
|  |  |  | @ Cl=0.6, Cd= | 0.0080437
alpha (deg) | Cl | Cd | Cm | Cl/Cd
-19.5 | -0.6002 | 0.25092 | 0.0242 | -2.392
-19 | -0.5763 | 0.24315 | 0.019 | -2.3701
-18.5 | -0.5518 | 0.23543 | 0.0136 | -2.3438
-18 | -0.527 | 0.22756 | 0.0082 | -2.3159
-17 | -0.4726 | 0.21148 | -0.0043 | -2.2347
-16 | -0.4325 | 0.19712 | -0.0123 | -2.1941
-15 | -0.3878 | 0.18131 | -0.0203 | -2.1389
-14.5 | -0.3652 | 0.17403 | -0.0246 | -2.0985
-14 | -0.3432 | 0.16678 | -0.0287 | -2.0578
-13.5 | -0.321 | 0.15935 | -0.0331 | -2.0144
-13 | -0.3001 | 0.15181 | -0.0378 | -1.9768
-12.5 | -0.2815 | 0.14457 | -0.0427 | -1.9472
-12 | -0.2639 | 0.13737 | -0.0473 | -1.9211
-11.5 | -0.2395 | 0.12969 | -0.0496 | -1.8467
-11 | -0.219 | 0.12289 | -0.0534 | -1.7821
-10.5 | -0.1996 | 0.1161 | -0.0571 | -1.7192
-10 | -0.1808 | 0.10925 | -0.0612 | -1.6549
-9.5 | -0.1652 | 0.10277 | -0.0659 | -1.6075
-9 | -0.1508 | 0.09617 | -0.0702 | -1.5681
-8.5 | -0.1334 | 0.08869 | -0.0728 | -1.5041
-8 | -0.1133 | 0.08295 | -0.0753 | -1.3659
-7.5 | -0.0956 | 0.07741 | -0.0782 | -1.235
-7 | -0.083 | 0.07145 | -0.0834 | -1.1617
-6.5 | -0.0722 | 0.06544 | -0.0869 | -1.1033
-6 | -0.0559 | 0.05896 | -0.0927 | -0.9481
-5.5 | -0.0371 | 0.05049 | -0.101 | -0.7348
-5 | 0.0011 | 0.04352 | -0.1097 | 0.025276
-3.5 | 0.1738 | 0.01732 | -0.1311 | 10.0346
-3 | 0.2407 | 0.01376 | -0.1321 | 17.4927
-2.5 | 0.3097 | 0.01165 | -0.1322 | 26.5837
-2 | 0.3785 | 0.01048 | -0.1321 | 36.1164
-1.5 | 0.4468 | 0.00945 | -0.1325 | 47.2804
-1 | 0.5158 | 0.00893 | -0.1328 | 57.7604
0 | 0.6507 | 0.00751 | -0.1342 | 86.6445
1 | 0.7816 | 0.00657 | -0.1337 | 118.965
1.5 | 0.8498 | 0.0067 | -0.134 | 126.8358
2 | 0.918 | 0.00684 | -0.1343 | 134.2105
2.5 | 0.986 | 0.00698 | -0.1344 | 141.2607
3 | 1.0539 | 0.00714 | -0.1343 | 147.605
3.5 | 1.1213 | 0.00734 | -0.1339 | 152.7657
4 | 1.1879 | 0.00761 | -0.1332 | 156.0972
4.5 | 1.2503 | 0.00806 | -0.1316 | 155.1241
5 | 1.3053 | 0.00885 | -0.1286 | 147.4915
5.5 | 1.3462 | 0.01018 | -0.1235 | 132.2397
6 | 1.3359 | 0.01297 | -0.1118 | 102.9992
6.5 | 1.3106 | 0.0175 | -0.1012 | 74.8914
7 | 1.2962 | 0.02233 | -0.0933 | 58.0475
7.5 | 1.3013 | 0.02648 | -0.0876 | 49.1427
8 | 1.3159 | 0.03037 | -0.0828 | 43.3289
8.5 | 1.3311 | 0.03449 | -0.0785 | 38.5938
9 | 1.34 | 0.0395 | -0.0744 | 33.9241
9.5 | 1.3394 | 0.04571 | -0.0707 | 29.3021
10 | 1.3455 | 0.05181 | -0.0672 | 25.9699
10.5 | 1.3484 | 0.05872 | -0.0644 | 22.9632
11 | 1.339 | 0.06766 | -0.0629 | 19.7901
11.5 | 1.3204 | 0.07871 | -0.0637 | 16.7755
12 | 1.2924 | 0.092 | -0.0676 | 14.0478
12.5 | 1.2617 | 0.10692 | -0.0744 | 11.8004
13 | 1.2314 | 0.12322 | -0.0836 | 9.9935
13.5 | 1.2045 | 0.14062 | -0.0947 | 8.5656
14 | 1.1831 | 0.1587 | -0.1064 | 7.4549
14.5 | 1.1697 | 0.17627 | -0.117 | 6.6358
15 | 1.1656 | 0.19219 | -0.1266 | 6.0648
15.5 | 1.1683 | 0.20675 | -0.1353 | 5.6508

## 41. Re 1M Mach 0.00 (1)
BIGFOIL.COM POLAR EXPORT
NACA63-710 a=0.6
NACA63-710 a=0.6 |  |  |  | Cl Max: | 1.36 | at alpha= | 9 | deg
JavaFoil+Calcfoil stall+Eppler ext transition |  |  |  | L/D Max: | 179.212 | at alpha= | 3.5 | deg
Re: | 1000000 |  |  | Cd Min: | 0.00537 | at alpha= | 3.5 | deg
Mach: | 0 |  |  | Cl=0 at alpha= | -4.7444 | deg
|  |  |  | @ Cl=0.1, Cd= | 0.022592
|  |  |  | @ Cl=0.4, Cd= | 0.0072205
|  |  |  | @ Cl=0.6, Cd= | 0.0057778
alpha (deg) | Cl | Cd | Cm | Cl/Cd
-17.5 | -0.276 | 0.16288 | -0.04 | -1.694
-17 | -0.289 | 0.15075 | -0.039 | -1.914
-16.5 | -0.301 | 0.14475 | -0.039 | -2.082
-16 | -0.314 | 0.13702 | -0.039 | -2.293
-15.5 | -0.327 | 0.13335 | -0.039 | -2.452
-15 | -0.338 | 0.12625 | -0.039 | -2.676
-14.5 | -0.346 | 0.12661 | -0.038 | -2.732
-14 | -0.353 | 0.11786 | -0.038 | -2.995
-13.5 | -0.359 | 0.11487 | -0.038 | -3.124
-13 | -0.363 | 0.10429 | -0.038 | -3.481
-12.5 | -0.365 | 0.0986 | -0.037 | -3.705
-12 | -0.365 | 0.0909 | -0.037 | -4.019
-11.5 | -0.363 | 0.08655 | -0.037 | -4.191
-11 | -0.357 | 0.08167 | -0.036 | -4.375
-10.5 | -0.349 | 0.07506 | -0.037 | -4.644
-10 | -0.337 | 0.06971 | -0.038 | -4.829
-9.5 | -0.321 | 0.06579 | -0.038 | -4.877
-9 | -0.301 | 0.06107 | -0.039 | -4.935
-8.5 | -0.278 | 0.05656 | -0.039 | -4.915
-8 | -0.251 | 0.05335 | -0.04 | -4.704
-7.5 | -0.22 | 0.04995 | -0.04 | -4.41
-7 | -0.186 | 0.04752 | -0.041 | -3.92
-6.5 | -0.149 | 0.0441 | -0.04 | -3.381
-6 | -0.109 | 0.04149 | -0.04 | -2.636
-5.5 | -0.067 | 0.03911 | -0.043 | -1.723
-5 | -0.023 | 0.03728 | -0.042 | -0.628
-4.5 | 0.022 | 0.03514 | -0.045 | 0.626
-4 | 0.069 | 0.03312 | -0.05 | 2.074
-3.5 | 0.144 | 0.00765 | -0.101 | 18.786
-3 | 0.203 | 0.00756 | -0.101 | 26.815
-2.5 | 0.262 | 0.00742 | -0.101 | 35.301
-2 | 0.322 | 0.00731 | -0.102 | 43.977
-1.5 | 0.381 | 0.00723 | -0.102 | 52.691
-1 | 0.441 | 0.0072 | -0.102 | 61.235
-0.5 | 0.501 | 0.00717 | -0.103 | 69.843
0 | 0.559 | 0.00575 | -0.103 | 97.289
0.5 | 0.618 | 0.00579 | -0.104 | 106.801
1 | 0.677 | 0.0059 | -0.104 | 114.75
1.5 | 0.735 | 0.00601 | -0.104 | 122.271
2 | 0.794 | 0.00614 | -0.105 | 129.317
2.5 | 0.852 | 0.00598 | -0.105 | 142.519
3 | 0.906 | 0.00591 | -0.105 | 153.357
3.5 | 0.963 | 0.00537 | -0.106 | 179.212
4 | 1.019 | 0.00658 | -0.106 | 154.794
4.5 | 1.073 | 0.00689 | -0.106 | 155.852
5 | 1.125 | 0.00722 | -0.106 | 155.783
5.5 | 1.176 | 0.0076 | -0.107 | 154.642
6 | 1.222 | 0.00804 | -0.107 | 152.009
6.5 | 1.248 | 0.01521 | -0.106 | 82.079
7 | 1.287 | 0.01607 | -0.106 | 80.072
7.5 | 1.318 | 0.017 | -0.106 | 77.519
8 | 1.34 | 0.01792 | -0.106 | 74.76
8.5 | 1.354 | 0.01898 | -0.106 | 71.338
9 | 1.36 | 0.02014 | -0.106 | 67.514
9.5 | 1.357 | 0.02145 | -0.107 | 63.252
10 | 1.345 | 0.02296 | -0.107 | 58.587
10.5 | 1.324 | 0.02446 | -0.107 | 54.149
11 | 1.294 | 0.02604 | -0.107 | 49.7
11.5 | 1.059 | 0.07775 | -0.05 | 13.625
12 | 1.025 | 0.0837 | -0.045 | 12.249
12.5 | 0.988 | 0.08998 | -0.044 | 10.986
13 | 0.95 | 0.09436 | -0.048 | 10.065
13.5 | 0.906 | 0.10161 | -0.043 | 8.921
14 | 0.863 | 0.10601 | -0.043 | 8.14

## 42. Re 1M Mach 0.00 (2)
BIGFOIL.COM POLAR EXPORT
NACA63-710 a=0.6
NACA63-710 a=0.6 |  |  |  | Cl Max: | 0.6056 | at alpha= | 0.5 | deg
XFOIL ncrit=9 |  |  |  | L/D Max: | 100.765 | at alpha= | 0.5 | deg
Re: | 1000000 |  |  | Cd Min: | 0.23621 | at alpha= | -20 | deg
Mach: | 0 |  |  | Cl=0 at alpha= | -4.819 | deg
|  |  |  | @ Cl=0.1, Cd= | 0.010918
|  |  |  | @ Cl=0.4, Cd= | 0.0075882
|  |  |  | @ Cl=0.6, Cd= | 0.0060237
alpha (deg) | Cl | Cd | Cm | Cl/Cd
-20 | -0.5716 | 0.23621 | 0.0229 | -2.4199
-19.5 | -0.553 | 0.22996 | 0.0187 | -2.4048
-19 | -0.5344 | 0.2234 | 0.0145 | -2.3921
-18.5 | -0.5153 | 0.21639 | 0.0102 | -2.3813
-18 | -0.4973 | 0.20959 | 0.0058 | -2.3727
-17.5 | -0.4796 | 0.20278 | 0.0015 | -2.3651
-15.5 | -0.3969 | 0.17491 | -0.0175 | -2.2692
-15 | -0.3823 | 0.16871 | -0.0202 | -2.266
-14.5 | -0.3665 | 0.1621 | -0.0234 | -2.261
-14 | -0.3505 | 0.15497 | -0.027 | -2.2617
-13.5 | -0.3366 | 0.14772 | -0.031 | -2.2786
-13 | -0.3235 | 0.14026 | -0.0349 | -2.3064
-12 | -0.2914 | 0.12695 | -0.0406 | -2.2954
-11.5 | -0.2756 | 0.1208 | -0.0438 | -2.2815
-11 | -0.2603 | 0.11438 | -0.0471 | -2.2757
-10.5 | -0.2494 | 0.10727 | -0.0514 | -2.325
-10 | -0.2376 | 0.10045 | -0.055 | -2.3654
-9 | -0.2153 | 0.08679 | -0.0615 | -2.4807
-8.5 | -0.2056 | 0.08077 | -0.0634 | -2.5455
-8 | -0.1946 | 0.07534 | -0.0661 | -2.583
-7.5 | -0.1914 | 0.0697 | -0.0684 | -2.7461
-7 | -0.1754 | 0.06091 | -0.0786 | -2.8797
-6.5 | -0.1455 | 0.04956 | -0.0918 | -2.9358
-6 | -0.1176 | 0.03175 | -0.1046 | -3.7039
-5.5 | -0.0695 | 0.02937 | -0.1067 | -2.3664
-5 | -0.0202 | 0.01363 | -0.1094 | -1.482
-4.5 | 0.0356 | 0.01227 | -0.1099 | 2.9014
-4 | 0.092 | 0.01104 | -0.1103 | 8.3333
-3.5 | 0.149 | 0.01017 | -0.1106 | 14.6509
-3 | 0.2054 | 0.00895 | -0.111 | 22.9497
-2.5 | 0.2627 | 0.00849 | -0.1114 | 30.9423
-2 | 0.3203 | 0.00807 | -0.1119 | 39.6902
-1.5 | 0.3778 | 0.0077 | -0.1123 | 49.0649
-1 | 0.4354 | 0.00741 | -0.1128 | 58.7584
-0.5 | 0.492 | 0.00639 | -0.1137 | 76.9953
0 | 0.5486 | 0.00615 | -0.1141 | 89.2033
0.5 | 0.6056 | 0.00601 | -0.1145 | 100.7654

## 43. Re 1M Mach 0.10 (1)
BIGFOIL.COM POLAR EXPORT
NACA63-710 a=0.6
NACA63-710 a=0.6 |  |  |  | Cl Max: | 1.358 | at alpha= | 9 | deg
JavaFoil+Calcfoil stall+Eppler ext transition |  |  |  | L/D Max: | 178.251 | at alpha= | 3.5 | deg
Re: | 1000000 |  |  | Cd Min: | 0.00543 | at alpha= | 3.5 | deg
Mach: | 0.1 |  |  | Cl=0 at alpha= | -4.7444 | deg
|  |  |  | @ Cl=0.1, Cd= | 0.022715
|  |  |  | @ Cl=0.4, Cd= | 0.0072487
|  |  |  | @ Cl=0.6, Cd= | 0.0057993
alpha (deg) | Cl | Cd | Cm | Cl/Cd
-17 | -0.248 | 0.15308 | -0.039 | -1.618
-16.5 | -0.262 | 0.14763 | -0.04 | -1.777
-16 | -0.277 | 0.14118 | -0.04 | -1.963
-15.5 | -0.292 | 0.1341 | -0.039 | -2.176
-15 | -0.305 | 0.14208 | -0.039 | -2.147
-14.5 | -0.316 | 0.12775 | -0.039 | -2.47
-14 | -0.325 | 0.12366 | -0.039 | -2.63
-13.5 | -0.334 | 0.11647 | -0.038 | -2.865
-13 | -0.341 | 0.10631 | -0.038 | -3.203
-12.5 | -0.345 | 0.10039 | -0.037 | -3.441
-12 | -0.348 | 0.09345 | -0.037 | -3.726
-11.5 | -0.348 | 0.08781 | -0.037 | -3.967
-11 | -0.345 | 0.08198 | -0.037 | -4.212
-10.5 | -0.339 | 0.07685 | -0.037 | -4.411
-10 | -0.329 | 0.07132 | -0.037 | -4.614
-9.5 | -0.315 | 0.06613 | -0.038 | -4.766
-9 | -0.297 | 0.06143 | -0.039 | -4.84
-8.5 | -0.275 | 0.05719 | -0.039 | -4.815
-8 | -0.249 | 0.0531 | -0.04 | -4.695
-7.5 | -0.219 | 0.05055 | -0.04 | -4.341
-7 | -0.186 | 0.04708 | -0.041 | -3.949
-6.5 | -0.149 | 0.04422 | -0.04 | -3.371
-6 | -0.11 | 0.0415 | -0.041 | -2.639
-5.5 | -0.068 | 0.03929 | -0.043 | -1.718
-5 | -0.023 | 0.03742 | -0.042 | -0.628
-4.5 | 0.022 | 0.03526 | -0.045 | 0.626
-4 | 0.069 | 0.03328 | -0.049 | 2.071
-3.5 | 0.144 | 0.00772 | -0.101 | 18.694
-3 | 0.204 | 0.00756 | -0.101 | 26.92
-2.5 | 0.263 | 0.00742 | -0.102 | 35.484
-2 | 0.323 | 0.00734 | -0.102 | 44.036
-1.5 | 0.383 | 0.00726 | -0.103 | 52.766
-1 | 0.443 | 0.00722 | -0.103 | 61.337
-0.5 | 0.503 | 0.00718 | -0.103 | 70.14
0 | 0.562 | 0.00578 | -0.104 | 97.263
0.5 | 0.621 | 0.00581 | -0.104 | 106.896
1 | 0.68 | 0.00593 | -0.104 | 114.599
1.5 | 0.739 | 0.00607 | -0.105 | 121.752
2 | 0.798 | 0.00619 | -0.105 | 128.944
2.5 | 0.856 | 0.00599 | -0.106 | 142.942
3 | 0.91 | 0.00596 | -0.106 | 152.723
3.5 | 0.968 | 0.00543 | -0.106 | 178.251
4 | 1.024 | 0.00662 | -0.106 | 154.757
4.5 | 1.078 | 0.00693 | -0.107 | 155.543
5 | 1.131 | 0.00727 | -0.107 | 155.518
5.5 | 1.181 | 0.00767 | -0.107 | 153.967
6 | 1.211 | 0.01448 | -0.106 | 83.66
6.5 | 1.253 | 0.01534 | -0.106 | 81.663
7 | 1.291 | 0.01622 | -0.106 | 79.585
7.5 | 1.321 | 0.01717 | -0.106 | 76.941
8 | 1.342 | 0.01813 | -0.107 | 74.036
8.5 | 1.355 | 0.01921 | -0.107 | 70.536
9 | 1.358 | 0.02048 | -0.107 | 66.322
9.5 | 1.352 | 0.02174 | -0.107 | 62.205
10 | 1.337 | 0.02333 | -0.107 | 57.299
10.5 | 1.311 | 0.02499 | -0.107 | 52.479
11 | 1.268 | 0.02722 | -0.106 | 46.594
11.5 | 1.04 | 0.07869 | -0.049 | 13.213
12 | 1.001 | 0.08396 | -0.043 | 11.921
12.5 | 0.959 | 0.09091 | -0.044 | 10.554
13 | 0.915 | 0.09495 | -0.045 | 9.634
13.5 | 0.867 | 0.10249 | -0.044 | 8.462
14 | 0.819 | 0.10961 | -0.043 | 7.467

## 44. Re 1M Mach 0.10 (2)
BIGFOIL.COM POLAR EXPORT
NACA63-710 a=0.6
NACA63-710 a=0.6 |  |  |  | Cl Max: | 0.6093 | at alpha= | 0.5 | deg
XFOIL ncrit=9 |  |  |  | L/D Max: | 101.045 | at alpha= | 0.5 | deg
Re: | 1000000 |  |  | Cd Min: | 0.23686 | at alpha= | -20 | deg
Mach: | 0.1 |  |  | Cl=0 at alpha= | -4.8192 | deg
|  |  |  | @ Cl=0.1, Cd= | 0.011061
|  |  |  | @ Cl=0.4, Cd= | 0.0076169
|  |  |  | @ Cl=0.6, Cd= | 0.0060543
alpha (deg) | Cl | Cd | Cm | Cl/Cd
-20 | -0.5731 | 0.23686 | 0.0232 | -2.4196
-19.5 | -0.5543 | 0.23055 | 0.0189 | -2.4043
-19 | -0.5355 | 0.22395 | 0.0146 | -2.3912
-18.5 | -0.5162 | 0.21692 | 0.0103 | -2.3797
-18 | -0.498 | 0.21009 | 0.0059 | -2.3704
-17.5 | -0.4802 | 0.20325 | 0.0015 | -2.3626
-16 | -0.4246 | 0.18305 | -0.0105 | -2.3196
-15.5 | -0.3977 | 0.17548 | -0.0172 | -2.2664
-14.5 | -0.3664 | 0.1625 | -0.0234 | -2.2548
-14 | -0.3501 | 0.15536 | -0.027 | -2.2535
-13.5 | -0.336 | 0.14812 | -0.0309 | -2.2684
-13 | -0.3226 | 0.14065 | -0.0349 | -2.2936
-12.5 | -0.3069 | 0.13342 | -0.0375 | -2.3003
-12 | -0.2901 | 0.12732 | -0.0407 | -2.2785
-11.5 | -0.2741 | 0.12112 | -0.0439 | -2.263
-11 | -0.2587 | 0.11468 | -0.0473 | -2.2558
-10.5 | -0.2477 | 0.10757 | -0.0516 | -2.3027
-10 | -0.2357 | 0.10077 | -0.0552 | -2.339
-9.5 | -0.2232 | 0.09415 | -0.0583 | -2.3707
-9 | -0.2126 | 0.08713 | -0.0617 | -2.44
-8.5 | -0.2022 | 0.08119 | -0.0636 | -2.4905
-8 | -0.1908 | 0.07572 | -0.0663 | -2.5198
-7.5 | -0.1872 | 0.06987 | -0.0689 | -2.6793
-7 | -0.173 | 0.06157 | -0.0781 | -2.8098
-6.5 | -0.1444 | 0.05074 | -0.0908 | -2.8459
-6 | -0.1167 | 0.03342 | -0.1044 | -3.4919
-5.5 | -0.0694 | 0.03031 | -0.1068 | -2.2897
-5 | -0.0201 | 0.01438 | -0.1101 | -1.3978
-4.5 | 0.0355 | 0.01249 | -0.1106 | 2.8423
-4 | 0.0924 | 0.01119 | -0.111 | 8.2574
-3.5 | 0.1497 | 0.01022 | -0.1113 | 14.6477
-3 | 0.2065 | 0.00901 | -0.1116 | 22.919
-2.5 | 0.2642 | 0.00852 | -0.112 | 31.0094
-2 | 0.3221 | 0.00813 | -0.1125 | 39.6187
-1.5 | 0.3801 | 0.00772 | -0.1129 | 49.2358
-1 | 0.438 | 0.00742 | -0.1134 | 59.0296
-0.5 | 0.495 | 0.00642 | -0.1144 | 77.1028
0 | 0.5518 | 0.00618 | -0.1148 | 89.288
0.5 | 0.6093 | 0.00603 | -0.1152 | 101.0448

## 45. Re 1M Mach 0.25 (1)
BIGFOIL.COM POLAR EXPORT
NACA63-710 a=0.6
NACA63-710 a=0.6 |  |  |  | Cl Max: | 1.352 | at alpha= | 8.5 | deg
JavaFoil+Calcfoil stall+Eppler ext transition |  |  |  | L/D Max: | 153.851 | at alpha= | 4.5 | deg
Re: | 1000000 |  |  | Cd Min: | 0.00585 | at alpha= | 0 | deg
Mach: | 0.25 |  |  | Cl=0 at alpha= | -4.7391 | deg
|  |  |  | @ Cl=0.1, Cd= | 0.02383
|  |  |  | @ Cl=0.4, Cd= | 0.0073155
|  |  |  | @ Cl=0.6, Cd= | 0.10998
alpha (deg) | Cl | Cd | Cm | Cl/Cd
-14.5 | -0.056 | 0.12088 | -0.043 | -0.465
-14 | -0.053 | 0.11535 | -0.043 | -0.462
-13.5 | -0.05 | 0.10702 | -0.043 | -0.472
-13 | -0.107 | 0.10038 | -0.043 | -1.067
-12.5 | -0.154 | 0.09757 | -0.042 | -1.574
-12 | -0.188 | 0.09368 | -0.042 | -2.003
-11.5 | -0.215 | 0.08639 | -0.041 | -2.49
-11 | -0.237 | 0.091 | -0.041 | -2.603
-10.5 | -0.253 | 0.08426 | -0.04 | -3
-10 | -0.262 | 0.07656 | -0.039 | -3.428
-9.5 | -0.266 | 0.07188 | -0.039 | -3.694
-9 | -0.262 | 0.06528 | -0.038 | -4.011
-8.5 | -0.251 | 0.06036 | -0.039 | -4.165
-8 | -0.234 | 0.05616 | -0.04 | -4.173
-7.5 | -0.211 | 0.05338 | -0.041 | -3.954
-7 | -0.182 | 0.04905 | -0.041 | -3.712
-6.5 | -0.148 | 0.04565 | -0.042 | -3.244
-6 | -0.11 | 0.0423 | -0.041 | -2.597
-5.5 | -0.068 | 0.03991 | -0.042 | -1.709
-5 | -0.024 | 0.03772 | -0.043 | -0.633
-4.5 | 0.022 | 0.03564 | -0.044 | 0.631
-4 | 0.07 | 0.03393 | -0.047 | 2.074
-3.5 | 0.148 | 0.00767 | -0.104 | 19.284
-3 | 0.209 | 0.00762 | -0.104 | 27.41
-2.5 | 0.27 | 0.00751 | -0.105 | 35.989
-2 | 0.332 | 0.00738 | -0.105 | 44.974
-1.5 | 0.393 | 0.00732 | -0.105 | 53.731
-1 | 0.455 | 0.00728 | -0.106 | 62.516
-0.5 | 0.517 | 0.00702 | -0.106 | 73.693
0 | 0.578 | 0.00585 | -0.107 | 98.819
0.5 | 0.638 | 0.0059 | -0.107 | 108.168
1 | 0.699 | 0.00603 | -0.107 | 115.896
1.5 | 0.759 | 0.00619 | -0.108 | 122.62
2 | 0.82 | 0.00598 | -0.108 | 136.953
2.5 | 0.879 | 0.00609 | -0.108 | 144.352
3 | 0.935 | 0.00609 | -0.109 | 153.526
3.5 | 0.994 | 0.00652 | -0.109 | 152.504
4 | 1.051 | 0.00684 | -0.109 | 153.66
4.5 | 1.105 | 0.00718 | -0.109 | 153.851
5 | 1.158 | 0.00755 | -0.11 | 153.338
5.5 | 1.208 | 0.008 | -0.11 | 151.023
6 | 1.238 | 0.01518 | -0.109 | 81.551
6.5 | 1.279 | 0.01614 | -0.109 | 79.208
7 | 1.314 | 0.01715 | -0.109 | 76.628
7.5 | 1.339 | 0.01826 | -0.109 | 73.339
8 | 1.351 | 0.01944 | -0.109 | 69.533
8.5 | 1.352 | 0.02061 | -0.109 | 65.592
9 | 1.337 | 0.02225 | -0.109 | 60.103
9.5 | 1.308 | 0.02383 | -0.11 | 54.88
10 | 1.262 | 0.02524 | -0.11 | 50.01
10.5 | 1.011 | 0.07013 | -0.054 | 14.412
11 | 0.946 | 0.07843 | -0.043 | 12.063
11.5 | 0.874 | 0.0851 | -0.041 | 10.267
12 | 0.792 | 0.09137 | -0.041 | 8.666
12.5 | 0.702 | 0.09831 | -0.042 | 7.141
13 | 0.606 | 0.1028 | -0.044 | 5.895
13.5 | 0.505 | 0.10998 | -0.044 | 4.588

## 46. Re 1M Mach 0.25 (2)
BIGFOIL.COM POLAR EXPORT
NACA63-710 a=0.6
NACA63-710 a=0.6 |  |  |  | Cl Max: | 1.4541 | at alpha= | 13 | deg
XFOIL ncrit=9 |  |  |  | L/D Max: | 174.756 | at alpha= | 4 | deg
Re: | 1000000 |  |  | Cd Min: | 0.21642 | at alpha= | 18 | deg
Mach: | 0.25 |  |  | Cl=0 at alpha= | -99 | deg
|  |  |  | @ Cl=0.1, Cd= | 0.00625
|  |  |  | @ Cl=0.4, Cd= | 0.00625
|  |  |  | @ Cl=0.6, Cd= | 0.0061899
alpha (deg) | Cl | Cd | Cm | Cl/Cd
0 | 0.5703 | 0.00625 | -0.1183 | 91.248
0.5 | 0.6296 | 0.00613 | -0.1187 | 102.708
1 | 0.6854 | 0.00527 | -0.1182 | 130.0569
1.5 | 0.7451 | 0.00534 | -0.1187 | 139.5318
2 | 0.8046 | 0.00544 | -0.1191 | 147.9044
2.5 | 0.8638 | 0.00556 | -0.1194 | 155.3597
3 | 0.9229 | 0.00565 | -0.1197 | 163.3451
3.5 | 0.9817 | 0.00578 | -0.12 | 169.8443
4 | 1.0398 | 0.00595 | -0.1201 | 174.7563
4.5 | 1.0958 | 0.00632 | -0.1198 | 173.3861
5 | 1.149 | 0.00692 | -0.1191 | 166.0405
5.5 | 1.1997 | 0.00772 | -0.1181 | 155.4016
6 | 1.2356 | 0.00956 | -0.115 | 129.2469
6.5 | 1.2563 | 0.01207 | -0.1098 | 104.0845
7 | 1.2686 | 0.01428 | -0.103 | 88.8375
7.5 | 1.2825 | 0.01615 | -0.0966 | 79.4118
8 | 1.3077 | 0.01783 | -0.0924 | 73.3427
8.5 | 1.3348 | 0.01958 | -0.0888 | 68.1716
9 | 1.3573 | 0.02179 | -0.085 | 62.29
9.5 | 1.3839 | 0.02388 | -0.0819 | 57.9523
10 | 1.4024 | 0.02667 | -0.0782 | 52.5834
10.5 | 1.4174 | 0.02984 | -0.0746 | 47.5
11 | 1.4306 | 0.03345 | -0.0713 | 42.7683
11.5 | 1.4483 | 0.03683 | -0.0687 | 39.3239
12 | 1.4453 | 0.04241 | -0.0655 | 34.0792
12.5 | 1.4507 | 0.04755 | -0.0631 | 30.5089
13 | 1.4541 | 0.05325 | -0.0612 | 27.307
13.5 | 1.4517 | 0.06008 | -0.0598 | 24.1628
14 | 1.4457 | 0.06783 | -0.0594 | 21.3136
14.5 | 1.4336 | 0.07706 | -0.0603 | 18.6037
15 | 1.4142 | 0.0881 | -0.0628 | 16.0522
15.5 | 1.3877 | 0.1012 | -0.0674 | 13.7125
16 | 1.359 | 0.11577 | -0.074 | 11.7388
16.5 | 1.3275 | 0.13207 | -0.0829 | 10.0515
17 | 1.2943 | 0.15031 | -0.094 | 8.6109
17.5 | 1.261 | 0.1705 | -0.107 | 7.3959
18 | 1.1693 | 0.21642 | -0.1333 | 5.4029

## 47. Re 1M Mach 0.50 (1)
BIGFOIL.COM POLAR EXPORT
NACA63-710 a=0.6
NACA63-710 a=0.6 |  |  |  | Cl Max: | 1.362 | at alpha= | 6.5 | deg
JavaFoil+Calcfoil stall+Eppler ext transition |  |  |  | L/D Max: | 144.997 | at alpha= | 4 | deg
Re: | 1000000 |  |  | Cd Min: | 0.00612 | at alpha= | 0.5 | deg
Mach: | 0.5 |  |  | Cl=0 at alpha= | -4.75 | deg
|  |  |  | @ Cl=0.1, Cd= | 0.034743
|  |  |  | @ Cl=0.4, Cd= | 0.007599
|  |  |  | @ Cl=0.6, Cd= | 0.0069335
alpha (deg) | Cl | Cd | Cm | Cl/Cd
-20 | -0.842 | 0.19163 | -0.057 | -4.395
-19.5 | -0.815 | 0.1855 | -0.057 | -4.392
-19 | -0.787 | 0.18046 | -0.057 | -4.363
-18.5 | -0.76 | 0.18087 | -0.057 | -4.201
-18 | -0.731 | 0.17021 | -0.055 | -4.296
-17.5 | -0.703 | 0.16302 | -0.054 | -4.312
-17 | -0.675 | 0.16098 | -0.054 | -4.196
-16.5 | -0.648 | 0.15668 | -0.054 | -4.136
-16 | -0.62 | 0.1525 | -0.054 | -4.069
-15.5 | -0.593 | 0.14842 | -0.055 | -3.995
-15 | -0.565 | 0.14159 | -0.055 | -3.993
-14.5 | -0.537 | 0.13584 | -0.052 | -3.95
-14 | -0.509 | 0.13107 | -0.051 | -3.883
-13.5 | -0.481 | 0.12728 | -0.051 | -3.782
-13 | -0.454 | 0.12353 | -0.052 | -3.674
-12.5 | -0.426 | 0.1188 | -0.052 | -3.588
-12 | -0.399 | 0.11547 | -0.052 | -3.453
-11.5 | -0.371 | 0.11341 | -0.052 | -3.273
-11 | -0.343 | 0.10166 | -0.049 | -3.375
-10.5 | -0.316 | 0.09869 | -0.049 | -3.198
-10 | -0.288 | 0.09842 | -0.049 | -2.927
-9.5 | -0.261 | 0.08829 | -0.05 | -2.952
-9 | -0.233 | 0.08585 | -0.05 | -2.716
-8.5 | -0.206 | 0.0888 | -0.049 | -2.316
-8 | -0.178 | 0.08265 | -0.046 | -2.154
-7.5 | -0.151 | 0.08158 | -0.046 | -1.847
-7 | -0.123 | 0.05441 | -0.047 | -2.266
-6.5 | -0.096 | 0.0494 | -0.047 | -1.943
-6 | -0.069 | 0.04505 | -0.049 | -1.525
-5.5 | -0.041 | 0.0514 | -0.045 | -0.805
-5 | -0.023 | 0.04323 | -0.044 | -0.524
-4.5 | 0.023 | 0.03844 | -0.045 | 0.609
-4 | 0.076 | 0.03565 | -0.046 | 2.128
-3.5 | 0.13 | 0.03361 | -0.049 | 3.87
-3 | 0.186 | 0.03178 | -0.054 | 5.84
-2.5 | 0.3 | 0.0077 | -0.117 | 38.934
-2 | 0.369 | 0.00763 | -0.117 | 48.411
-1.5 | 0.439 | 0.00756 | -0.118 | 58.023
-1 | 0.508 | 0.00735 | -0.118 | 69.139
-0.5 | 0.578 | 0.00727 | -0.119 | 79.577
0 | 0.646 | 0.00623 | -0.119 | 103.569
0.5 | 0.713 | 0.00612 | -0.119 | 116.55
1 | 0.78 | 0.00625 | -0.12 | 124.805
1.5 | 0.847 | 0.00711 | -0.12 | 119.157
2 | 0.913 | 0.00719 | -0.12 | 126.97
2.5 | 0.979 | 0.00747 | -0.121 | 131.11
3 | 1.037 | 0.00781 | -0.121 | 132.862
3.5 | 1.1 | 0.00818 | -0.121 | 134.471
4 | 1.161 | 0.00801 | -0.121 | 144.997
4.5 | 1.219 | 0.00851 | -0.121 | 143.201
5 | 1.272 | 0.00911 | -0.121 | 139.545
5.5 | 1.305 | 0.0177 | -0.12 | 73.732
6 | 1.342 | 0.01906 | -0.12 | 70.387
6.5 | 1.362 | 0.02056 | -0.12 | 66.245
7 | 1.356 | 0.02247 | -0.12 | 60.35
7.5 | 1.055 | 0.05155 | -0.056 | 20.457
8 | 0.675 | 0.05649 | -0.048 | 11.94
8.5 | 0.7 | 0.06746 | -0.045 | 10.371
9 | 0.726 | 0.06441 | -0.05 | 11.266
9.5 | 0.751 | 0.07491 | -0.05 | 10.025
10 | 0.777 | 0.09204 | -0.053 | 8.44
10.5 | 0.802 | 0.09639 | -0.053 | 8.32
11 | 0.827 | 0.10164 | -0.053 | 8.136
11.5 | 0.854 | 0.11003 | -0.059 | 7.758

## 48. Re 1M Mach 0.50 (2)
BIGFOIL.COM POLAR EXPORT
NACA63-710 a=0.6
NACA63-710 a=0.6 |  |  |  | Cl Max: | 1.3726 | at alpha= | 9.5 | deg
XFOIL ncrit=9 |  |  |  | L/D Max: | 173.096 | at alpha= | 4 | deg
Re: | 1000000 |  |  | Cd Min: | 0.25969 | at alpha= | -20 | deg
Mach: | 0.5 |  |  | Cl=0 at alpha= | -5.0972 | deg
|  |  |  | @ Cl=0.1, Cd= | 0.024813
|  |  |  | @ Cl=0.4, Cd= | 0.0088731
|  |  |  | @ Cl=0.6, Cd= | 0.0074775
alpha (deg) | Cl | Cd | Cm | Cl/Cd
-20 | -0.6255 | 0.25969 | 0.0302 | -2.4086
-19.5 | -0.601 | 0.25162 | 0.0248 | -2.3885
-19 | -0.5758 | 0.24323 | 0.0192 | -2.3673
-18.5 | -0.5514 | 0.23512 | 0.0136 | -2.3452
-18 | -0.5245 | 0.22692 | 0.0069 | -2.3114
-17.5 | -0.5021 | 0.21895 | 0.0027 | -2.2932
-17 | -0.4809 | 0.21182 | -0.0012 | -2.2703
-16 | -0.4355 | 0.19719 | -0.01 | -2.2085
-15.5 | -0.4124 | 0.18951 | -0.0146 | -2.1761
-15 | -0.3895 | 0.18175 | -0.0191 | -2.1431
-14.5 | -0.3671 | 0.17405 | -0.0239 | -2.1092
-14 | -0.3455 | 0.16644 | -0.0286 | -2.0758
-13.5 | -0.3248 | 0.15879 | -0.0332 | -2.0455
-13 | -0.3036 | 0.15071 | -0.0369 | -2.0145
-12.5 | -0.2816 | 0.14379 | -0.0409 | -1.9584
-12 | -0.2608 | 0.13675 | -0.0449 | -1.9071
-11.5 | -0.2402 | 0.12939 | -0.0494 | -1.8564
-11 | -0.2225 | 0.12241 | -0.0541 | -1.8177
-10.5 | -0.2053 | 0.11535 | -0.0583 | -1.7798
-10 | -0.1872 | 0.10827 | -0.0622 | -1.729
-9.5 | -0.1674 | 0.10097 | -0.0649 | -1.6579
-9 | -0.1481 | 0.09497 | -0.0679 | -1.5594
-8.5 | -0.1295 | 0.08892 | -0.0713 | -1.4564
-8 | -0.1156 | 0.08249 | -0.0762 | -1.4014
-7.5 | -0.1005 | 0.07608 | -0.0798 | -1.321
-7 | -0.0865 | 0.06977 | -0.0832 | -1.2398
-6.5 | -0.0767 | 0.06391 | -0.0847 | -1.2001
-6 | -0.064 | 0.05835 | -0.0887 | -1.0968
-5.5 | -0.0377 | 0.05149 | -0.0972 | -0.73218
-5 | 0.0091 | 0.04171 | -0.1119 | 0.21817
-4.5 | 0.0566 | 0.03253 | -0.121 | 1.7399
-4 | 0.108 | 0.02339 | -0.1281 | 4.6174
-3.5 | 0.1724 | 0.01583 | -0.131 | 10.8907
-3 | 0.2406 | 0.01207 | -0.1315 | 19.9337
-2.5 | 0.3092 | 0.00998 | -0.1316 | 30.982
-2 | 0.3784 | 0.00907 | -0.1318 | 41.72
-1.5 | 0.4475 | 0.00844 | -0.132 | 53.0213
-1 | 0.5168 | 0.00804 | -0.1325 | 64.2786
-0.5 | 0.5856 | 0.00769 | -0.1329 | 76.1508
0 | 0.6527 | 0.0067 | -0.134 | 97.4179
0.5 | 0.7205 | 0.00662 | -0.1344 | 108.8369
1 | 0.7877 | 0.00639 | -0.1347 | 123.2707
1.5 | 0.8525 | 0.00581 | -0.1341 | 146.7298
2 | 0.921 | 0.00595 | -0.1344 | 154.7899
2.5 | 0.9893 | 0.00609 | -0.1346 | 162.4466
3 | 1.0574 | 0.00628 | -0.1346 | 168.3758
3.5 | 1.1251 | 0.00652 | -0.1343 | 172.5613
4 | 1.1909 | 0.00688 | -0.1335 | 173.0959
4.5 | 1.2525 | 0.00746 | -0.1318 | 167.8954
5 | 1.3073 | 0.00836 | -0.129 | 156.3756
5.5 | 1.3402 | 0.0101 | -0.1231 | 132.6931
6 | 1.3194 | 0.01334 | -0.1103 | 98.9055
6.5 | 1.3035 | 0.01755 | -0.1008 | 74.2735
7 | 1.3014 | 0.02169 | -0.0938 | 60
7.5 | 1.318 | 0.02508 | -0.0886 | 52.5518
8 | 1.3402 | 0.02837 | -0.0841 | 47.24
8.5 | 1.3573 | 0.03223 | -0.0795 | 42.1129
9.5 | 1.3726 | 0.04264 | -0.0713 | 32.1904
10 | 1.3708 | 0.04929 | -0.0676 | 27.8109
10.5 | 1.368 | 0.05656 | -0.0642 | 24.1867
11 | 1.3589 | 0.06534 | -0.0622 | 20.7974
11.5 | 1.3387 | 0.07639 | -0.063 | 17.5245
12 | 1.311 | 0.08944 | -0.0668 | 14.6579
12.5 | 1.2811 | 0.10403 | -0.0733 | 12.3147
13 | 1.2519 | 0.11984 | -0.0821 | 10.4464
13.5 | 1.2253 | 0.13675 | -0.0928 | 8.9601
14 | 1.2024 | 0.15451 | -0.1044 | 7.782
14.5 | 1.1853 | 0.17241 | -0.1153 | 6.8749

## 49. Re 2M Mach 0.00 (1)
BIGFOIL.COM POLAR EXPORT
NACA63-710 a=0.6
NACA63-710 a=0.6 |  |  |  | Cl Max: | 1.366 | at alpha= | 9 | deg
JavaFoil+Calcfoil stall+Eppler ext transition |  |  |  | L/D Max: | 207.833 | at alpha= | 4.5 | deg
Re: | 2000000 |  |  | Cd Min: | 0.00517 | at alpha= | 4.5 | deg
Mach: | 0 |  |  | Cl=0 at alpha= | -4.7411 | deg
|  |  |  | @ Cl=0.1, Cd= | 0.0068693
|  |  |  | @ Cl=0.4, Cd= | 0.0064163
|  |  |  | @ Cl=0.6, Cd= | 0.0054059
alpha (deg) | Cl | Cd | Cm | Cl/Cd
-17.5 | -0.276 | 0.14787 | -0.042 | -1.868
-17 | -0.289 | 0.14099 | -0.041 | -2.049
-16.5 | -0.302 | 0.13296 | -0.041 | -2.269
-16 | -0.315 | 0.12939 | -0.042 | -2.432
-15.5 | -0.327 | 0.12298 | -0.042 | -2.662
-15 | -0.338 | 0.11731 | -0.042 | -2.884
-14.5 | -0.346 | 0.10948 | -0.041 | -3.164
-14 | -0.353 | 0.10539 | -0.041 | -3.354
-13.5 | -0.359 | 0.10027 | -0.041 | -3.584
-13 | -0.363 | 0.093 | -0.041 | -3.909
-12.5 | -0.366 | 0.09013 | -0.04 | -4.058
-12 | -0.366 | 0.08427 | -0.04 | -4.34
-11.5 | -0.363 | 0.08014 | -0.039 | -4.53
-11 | -0.358 | 0.07614 | -0.039 | -4.696
-10.5 | -0.349 | 0.07102 | -0.039 | -4.913
-10 | -0.337 | 0.06649 | -0.04 | -5.067
-9.5 | -0.321 | 0.06229 | -0.041 | -5.157
-9 | -0.302 | 0.05787 | -0.042 | -5.214
-8.5 | -0.278 | 0.05404 | -0.043 | -5.152
-8 | -0.251 | 0.05057 | -0.044 | -4.971
-7.5 | -0.221 | 0.04806 | -0.044 | -4.591
-7 | -0.187 | 0.04516 | -0.045 | -4.131
-6.5 | -0.149 | 0.04215 | -0.045 | -3.545
-6 | -0.11 | 0.03962 | -0.047 | -2.769
-5.5 | -0.068 | 0.03645 | -0.053 | -1.861
-5 | -0.029 | 0.00708 | -0.099 | -4.118
-4.5 | 0.027 | 0.00706 | -0.1 | 3.873
-4 | 0.085 | 0.00691 | -0.1 | 12.335
-3.5 | 0.144 | 0.00675 | -0.101 | 21.28
-3 | 0.203 | 0.00666 | -0.101 | 30.416
-2.5 | 0.262 | 0.00656 | -0.101 | 39.949
-2 | 0.322 | 0.0065 | -0.102 | 49.466
-1.5 | 0.381 | 0.00641 | -0.102 | 59.436
-1 | 0.441 | 0.00643 | -0.102 | 68.479
-0.5 | 0.501 | 0.00648 | -0.103 | 77.248
0 | 0.56 | 0.00553 | -0.103 | 101.165
0.5 | 0.618 | 0.00535 | -0.104 | 115.524
1 | 0.677 | 0.00544 | -0.104 | 124.456
1.5 | 0.735 | 0.00551 | -0.104 | 133.559
2 | 0.794 | 0.00561 | -0.105 | 141.463
2.5 | 0.852 | 0.00575 | -0.105 | 148.33
3 | 0.907 | 0.00538 | -0.105 | 168.526
3.5 | 0.964 | 0.0055 | -0.106 | 175.108
4 | 1.02 | 0.00564 | -0.106 | 180.928
4.5 | 1.075 | 0.00517 | -0.106 | 207.833
5 | 1.127 | 0.00647 | -0.107 | 174.311
5.5 | 1.178 | 0.00687 | -0.107 | 171.607
6 | 1.225 | 0.00734 | -0.107 | 166.973
6.5 | 1.254 | 0.01329 | -0.106 | 94.405
7 | 1.293 | 0.01405 | -0.106 | 92.037
7.5 | 1.324 | 0.01485 | -0.107 | 89.149
8 | 1.346 | 0.01567 | -0.107 | 85.894
8.5 | 1.36 | 0.01661 | -0.107 | 81.883
9 | 1.366 | 0.01758 | -0.107 | 77.701
9.5 | 1.363 | 0.01872 | -0.107 | 72.849
10 | 1.352 | 0.0199 | -0.107 | 67.904
10.5 | 1.331 | 0.02141 | -0.107 | 62.166
11 | 1.302 | 0.02281 | -0.107 | 57.09
11.5 | 1.266 | 0.02435 | -0.107 | 52.006
12 | 1.222 | 0.02627 | -0.107 | 46.514
12.5 | 1.164 | 0.03003 | -0.106 | 38.741
13 | 1.12 | 0.03074 | -0.107 | 36.445
13.5 | 0.913 | 0.09451 | -0.058 | 9.656
14 | 0.871 | 0.0981 | -0.061 | 8.875

## 50. Re 2M Mach 0.00 (2)
BIGFOIL.COM POLAR EXPORT
NACA63-710 a=0.6
NACA63-710 a=0.6 |  |  |  | Cl Max: | 0.7223 | at alpha= | 1.5 | deg
XFOIL ncrit=9 |  |  |  | L/D Max: | 156.681 | at alpha= | 1.5 | deg
Re: | 2000000 |  |  | Cd Min: | 0.00508 | at alpha= | 0 | deg
Mach: | 0 |  |  | Cl=0 at alpha= | -99 | deg
|  |  |  | @ Cl=0.1, Cd= | 0.00508
|  |  |  | @ Cl=0.4, Cd= | 0.00508
|  |  |  | @ Cl=0.6, Cd= | 0.004934
alpha (deg) | Cl | Cd | Cm | Cl/Cd
0 | 0.5508 | 0.00508 | -0.114 | 108.4252
0.5 | 0.6081 | 0.00491 | -0.1145 | 123.8493
1 | 0.6655 | 0.00481 | -0.115 | 138.3576
1.5 | 0.7223 | 0.00461 | -0.1155 | 156.6811

## 51. Re 2M Mach 0.10 (1)
BIGFOIL.COM POLAR EXPORT
NACA63-710 a=0.6
NACA63-710 a=0.6 |  |  |  | Cl Max: | 1.365 | at alpha= | 9 | deg
JavaFoil+Calcfoil stall+Eppler ext transition |  |  |  | L/D Max: | 208.764 | at alpha= | 4.5 | deg
Re: | 2000000 |  |  | Cd Min: | 0.00517 | at alpha= | 4.5 | deg
Mach: | 0.1 |  |  | Cl=0 at alpha= | -4.7647 | deg
|  |  |  | @ Cl=0.1, Cd= | 0.006891
|  |  |  | @ Cl=0.4, Cd= | 0.0064157
|  |  |  | @ Cl=0.6, Cd= | 0.0054188
alpha (deg) | Cl | Cd | Cm | Cl/Cd
-17 | -0.248 | 0.14308 | -0.042 | -1.733
-16.5 | -0.263 | 0.13727 | -0.042 | -1.913
-16 | -0.277 | 0.12873 | -0.042 | -2.155
-15.5 | -0.292 | 0.12325 | -0.042 | -2.371
-15 | -0.305 | 0.11534 | -0.042 | -2.648
-14.5 | -0.316 | 0.10838 | -0.042 | -2.916
-14 | -0.326 | 0.10502 | -0.042 | -3.101
-13.5 | -0.334 | 0.10062 | -0.041 | -3.32
-13 | -0.341 | 0.09453 | -0.041 | -3.607
-12.5 | -0.346 | 0.09035 | -0.041 | -3.828
-12 | -0.349 | 0.08499 | -0.04 | -4.102
-11.5 | -0.349 | 0.08014 | -0.04 | -4.351
-11 | -0.346 | 0.07636 | -0.039 | -4.526
-10.5 | -0.339 | 0.07211 | -0.04 | -4.705
-10 | -0.329 | 0.06742 | -0.04 | -4.885
-9.5 | -0.316 | 0.06279 | -0.041 | -5.025
-9 | -0.298 | 0.05834 | -0.042 | -5.102
-8.5 | -0.276 | 0.0547 | -0.043 | -5.041
-8 | -0.25 | 0.05094 | -0.044 | -4.902
-7.5 | -0.22 | 0.04827 | -0.044 | -4.553
-7 | -0.186 | 0.04494 | -0.045 | -4.145
-6.5 | -0.149 | 0.04219 | -0.045 | -3.541
-6 | -0.11 | 0.03953 | -0.048 | -2.781
-5.5 | -0.068 | 0.0369 | -0.051 | -1.84
-5 | -0.024 | 0.03469 | -0.053 | -0.682
-4.5 | 0.027 | 0.00706 | -0.1 | 3.887
-4 | 0.086 | 0.00692 | -0.101 | 12.373
-3.5 | 0.144 | 0.0068 | -0.101 | 21.218
-3 | 0.204 | 0.00669 | -0.101 | 30.446
-2.5 | 0.263 | 0.00656 | -0.102 | 40.162
-2 | 0.323 | 0.0065 | -0.102 | 49.702
-1.5 | 0.383 | 0.00641 | -0.103 | 59.746
-1 | 0.443 | 0.00643 | -0.103 | 68.844
-0.5 | 0.503 | 0.00647 | -0.103 | 77.752
0 | 0.563 | 0.00554 | -0.104 | 101.668
0.5 | 0.621 | 0.00535 | -0.104 | 116.2
1 | 0.68 | 0.00543 | -0.104 | 125.301
1.5 | 0.739 | 0.00554 | -0.105 | 133.376
2 | 0.798 | 0.00562 | -0.105 | 141.907
2.5 | 0.856 | 0.00576 | -0.106 | 148.739
3 | 0.911 | 0.00541 | -0.106 | 168.358
3.5 | 0.969 | 0.00551 | -0.106 | 175.795
4 | 1.025 | 0.00565 | -0.107 | 181.382
4.5 | 1.08 | 0.00517 | -0.107 | 208.764
5 | 1.133 | 0.00651 | -0.107 | 173.852
5.5 | 1.184 | 0.00692 | -0.107 | 171.079
6 | 1.217 | 0.01266 | -0.106 | 96.151
6.5 | 1.259 | 0.01341 | -0.107 | 93.911
7 | 1.297 | 0.01418 | -0.107 | 91.468
7.5 | 1.327 | 0.015 | -0.107 | 88.478
8 | 1.348 | 0.01585 | -0.107 | 85.098
8.5 | 1.361 | 0.01681 | -0.107 | 80.946
9 | 1.365 | 0.01787 | -0.107 | 76.344
9.5 | 1.359 | 0.01897 | -0.108 | 71.612
10 | 1.343 | 0.02023 | -0.108 | 66.391
10.5 | 1.318 | 0.02179 | -0.108 | 60.479
11 | 1.284 | 0.02327 | -0.108 | 55.186
11.5 | 1.242 | 0.02491 | -0.108 | 49.876
12 | 1.189 | 0.02724 | -0.107 | 43.647
12.5 | 0.971 | 0.08269 | -0.064 | 11.739
13 | 0.934 | 0.08278 | -0.071 | 11.282
13.5 | 0.875 | 0.09374 | -0.061 | 9.332
14 | 0.823 | 0.1008 | -0.057 | 8.164

## 52. Re 2M Mach 0.10 (2)
BIGFOIL.COM POLAR EXPORT
NACA63-710 a=0.6
NACA63-710 a=0.6 |  |  |  | Cl Max: | 1.6284 | at alpha= | 15 | deg
XFOIL ncrit=9 |  |  |  | L/D Max: | 206.978 | at alpha= | 3.5 | deg
Re: | 2000000 |  |  | Cd Min: | 0.15456 | at alpha= | 20 | deg
Mach: | 0.1 |  |  | Cl=0 at alpha= | -4.7843 | deg
|  |  |  | @ Cl=0.1, Cd= | 0.0078843
|  |  |  | @ Cl=0.4, Cd= | 0.0062531
|  |  |  | @ Cl=0.6, Cd= | 0.0049568
alpha (deg) | Cl | Cd | Cm | Cl/Cd
-7.5 | -0.306 | 0.01467 | -0.1073 | -20.8589
-7 | -0.2493 | 0.01422 | -0.1078 | -17.5316
-6.5 | -0.1944 | 0.01244 | -0.1083 | -15.627
-6 | -0.1384 | 0.01113 | -0.1087 | -12.4349
-5.5 | -0.081 | 0.01056 | -0.1091 | -7.6705
-5 | -0.0248 | 0.00907 | -0.1095 | -2.7343
-4.5 | 0.0327 | 0.00852 | -0.1099 | 3.838
-4 | 0.0903 | 0.00799 | -0.1103 | 11.3016
-3.5 | 0.1481 | 0.00736 | -0.1108 | 20.1223
-3 | 0.2061 | 0.00702 | -0.1112 | 29.359
-2.5 | 0.2641 | 0.0068 | -0.1117 | 38.8382
-2 | 0.3225 | 0.00645 | -0.1122 | 50
-1.5 | 0.3806 | 0.00631 | -0.1127 | 60.317
-1 | 0.4386 | 0.00614 | -0.1131 | 71.4332
-0.5 | 0.4968 | 0.00574 | -0.1138 | 86.5505
0 | 0.5541 | 0.0051 | -0.1146 | 108.6471
0.5 | 0.6118 | 0.00492 | -0.1152 | 124.3496
1 | 0.6695 | 0.00482 | -0.1157 | 138.9004
1.5 | 0.7268 | 0.00464 | -0.1162 | 156.6379
2.5 | 0.8388 | 0.0042 | -0.1163 | 199.7143
3 | 0.896 | 0.00434 | -0.1167 | 206.4516
3.5 | 0.9521 | 0.0046 | -0.117 | 206.9783
4 | 1.0075 | 0.00493 | -0.1172 | 204.3611
4.5 | 1.0601 | 0.00555 | -0.117 | 191.009
5 | 1.1114 | 0.00628 | -0.1167 | 176.9745
5.5 | 1.1549 | 0.00769 | -0.1153 | 150.1821
6 | 1.1936 | 0.00934 | -0.1132 | 127.7944
6.5 | 1.2306 | 0.01088 | -0.1107 | 113.1066
7 | 1.2685 | 0.01212 | -0.1083 | 104.6617
7.5 | 1.3092 | 0.01301 | -0.1062 | 100.6303
8 | 1.3475 | 0.01387 | -0.1037 | 97.1521
8.5 | 1.3784 | 0.01466 | -0.0998 | 94.0246
9 | 1.4038 | 0.01583 | -0.0955 | 88.6797
9.5 | 1.4336 | 0.01696 | -0.0923 | 84.5283
10 | 1.4607 | 0.01842 | -0.089 | 79.2997
10.5 | 1.4846 | 0.02025 | -0.0857 | 73.3136
11 | 1.51 | 0.02198 | -0.0827 | 68.6988
11.5 | 1.5319 | 0.0241 | -0.0796 | 63.5643
12 | 1.5475 | 0.02686 | -0.0762 | 57.6136
12.5 | 1.5668 | 0.02947 | -0.0735 | 53.1659
13 | 1.5846 | 0.03232 | -0.071 | 49.0285
13.5 | 1.5985 | 0.03563 | -0.0685 | 44.8639
14 | 1.6125 | 0.03912 | -0.0664 | 41.2193
14.5 | 1.6241 | 0.04307 | -0.0646 | 37.7084
15 | 1.6284 | 0.04804 | -0.063 | 33.8968
15.5 | 1.6256 | 0.05419 | -0.0617 | 29.9982
16 | 1.6029 | 0.06337 | -0.0612 | 25.2943
16.5 | 1.6005 | 0.07044 | -0.0617 | 22.7215
17 | 1.5963 | 0.0782 | -0.0629 | 20.413
17.5 | 1.5902 | 0.08665 | -0.065 | 18.352
18 | 1.5751 | 0.09706 | -0.0682 | 16.2281
18.5 | 1.5544 | 0.10898 | -0.0728 | 14.2632
19 | 1.5265 | 0.12293 | -0.0792 | 12.4176
19.5 | 1.497 | 0.13793 | -0.0872 | 10.8533
20 | 1.4639 | 0.15456 | -0.097 | 9.4714

## 53. Re 2M Mach 0.25 (1)
BIGFOIL.COM POLAR EXPORT
NACA63-710 a=0.6
NACA63-710 a=0.6 |  |  |  | Cl Max: | 1.358 | at alpha= | 8 | deg
JavaFoil+Calcfoil stall+Eppler ext transition |  |  |  | L/D Max: | 182.459 | at alpha= | 4 | deg
Re: | 2000000 |  |  | Cd Min: | 0.00536 | at alpha= | 0 | deg
Mach: | 0.25 |  |  | Cl=0 at alpha= | -4.7692 | deg
|  |  |  | @ Cl=0.1, Cd= | 0.006926
|  |  |  | @ Cl=0.4, Cd= | 0.0064645
|  |  |  | @ Cl=0.6, Cd= | 0.005382
alpha (deg) | Cl | Cd | Cm | Cl/Cd
-14.5 | -0.056 | 0.11321 | -0.044 | -0.497
-14 | -0.053 | 0.10829 | -0.044 | -0.493
-13.5 | -0.051 | 0.10062 | -0.044 | -0.502
-13 | -0.107 | 0.09513 | -0.044 | -1.127
-12.5 | -0.154 | 0.09085 | -0.044 | -1.692
-12 | -0.188 | 0.08635 | -0.044 | -2.175
-11.5 | -0.215 | 0.08008 | -0.044 | -2.69
-11 | -0.237 | 0.07589 | -0.044 | -3.126
-10.5 | -0.253 | 0.07259 | -0.043 | -3.487
-10 | -0.263 | 0.06813 | -0.042 | -3.857
-9.5 | -0.266 | 0.06463 | -0.042 | -4.113
-9 | -0.262 | 0.06126 | -0.041 | -4.278
-8.5 | -0.252 | 0.05732 | -0.041 | -4.389
-8 | -0.235 | 0.05296 | -0.043 | -4.43
-7.5 | -0.211 | 0.05051 | -0.043 | -4.183
-7 | -0.182 | 0.04686 | -0.045 | -3.891
-6.5 | -0.148 | 0.04346 | -0.046 | -3.413
-6 | -0.11 | 0.04051 | -0.046 | -2.717
-5.5 | -0.068 | 0.03804 | -0.048 | -1.798
-5 | -0.024 | 0.03582 | -0.05 | -0.669
-4.5 | 0.028 | 0.00711 | -0.103 | 3.942
-4 | 0.088 | 0.00695 | -0.103 | 12.59
-3.5 | 0.148 | 0.00683 | -0.104 | 21.64
-3 | 0.209 | 0.00671 | -0.104 | 31.142
-2.5 | 0.27 | 0.00665 | -0.105 | 40.658
-2 | 0.332 | 0.00657 | -0.105 | 50.521
-1.5 | 0.393 | 0.00646 | -0.105 | 60.904
-1 | 0.455 | 0.0065 | -0.106 | 69.991
-0.5 | 0.517 | 0.00654 | -0.106 | 79.147
0 | 0.578 | 0.00536 | -0.107 | 107.971
0.5 | 0.638 | 0.00542 | -0.107 | 117.83
1 | 0.699 | 0.0055 | -0.107 | 126.999
1.5 | 0.759 | 0.00562 | -0.108 | 135.103
2 | 0.82 | 0.00573 | -0.108 | 143.057
2.5 | 0.88 | 0.00556 | -0.108 | 158.214
3 | 0.935 | 0.00553 | -0.109 | 169.206
3.5 | 0.995 | 0.00564 | -0.109 | 176.486
4 | 1.052 | 0.00577 | -0.11 | 182.459
4.5 | 1.108 | 0.00704 | -0.11 | 157.376
5 | 1.161 | 0.00677 | -0.11 | 171.403
5.5 | 1.212 | 0.0072 | -0.11 | 168.246
6 | 1.244 | 0.01328 | -0.109 | 93.675
6.5 | 1.284 | 0.01413 | -0.109 | 90.918
7 | 1.32 | 0.01499 | -0.109 | 88.049
7.5 | 1.345 | 0.01597 | -0.11 | 84.236
8 | 1.358 | 0.01701 | -0.11 | 79.829
8.5 | 1.358 | 0.01807 | -0.11 | 75.12
9 | 1.343 | 0.01944 | -0.11 | 69.101
9.5 | 1.314 | 0.0207 | -0.11 | 63.486
10 | 1.269 | 0.02218 | -0.11 | 57.202
10.5 | 1.207 | 0.02387 | -0.11 | 50.578
11 | 0.955 | 0.07217 | -0.062 | 13.231
11.5 | 0.877 | 0.07913 | -0.053 | 11.083
12 | 0.794 | 0.08555 | -0.05 | 9.278
12.5 | 0.704 | 0.09157 | -0.05 | 7.683
13 | 0.608 | 0.09631 | -0.054 | 6.312

## 54. Re 2M Mach 0.25 (2)
BIGFOIL.COM POLAR EXPORT
NACA63-710 a=0.6
NACA63-710 a=0.6 |  |  |  | Cl Max: | 1.5608 | at alpha= | 14 | deg
XFOIL ncrit=9 |  |  |  | L/D Max: | 207.679 | at alpha= | 3.5 | deg
Re: | 2000000 |  |  | Cd Min: | 0.24035 | at alpha= | -20 | deg
Mach: | 0.25 |  |  | Cl=0 at alpha= | -4.7658 | deg
|  |  |  | @ Cl=0.1, Cd= | 0.0083209
|  |  |  | @ Cl=0.4, Cd= | 0.0063483
|  |  |  | @ Cl=0.6, Cd= | 0.0051059
alpha (deg) | Cl | Cd | Cm | Cl/Cd
-20 | -0.5808 | 0.24035 | 0.0242 | -2.4165
-19.5 | -0.561 | 0.23371 | 0.0196 | -2.4004
-19 | -0.5408 | 0.22649 | 0.0153 | -2.3877
-18.5 | -0.5212 | 0.21935 | 0.0108 | -2.3761
-18 | -0.4978 | 0.21153 | 0.0049 | -2.3533
-17.5 | -0.4792 | 0.20459 | 0.0009 | -2.3422
-17 | -0.4627 | 0.19723 | -0.0028 | -2.346
-16.5 | -0.4439 | 0.19103 | -0.0067 | -2.3237
-16 | -0.425 | 0.18456 | -0.0107 | -2.3028
-15.5 | -0.4058 | 0.17811 | -0.0146 | -2.2784
-15 | -0.387 | 0.17123 | -0.0185 | -2.2601
-14.5 | -0.3684 | 0.16397 | -0.0225 | -2.2468
-14 | -0.3505 | 0.15659 | -0.0265 | -2.2383
-13.5 | -0.3336 | 0.14915 | -0.0305 | -2.2367
-13 | -0.3176 | 0.14156 | -0.0344 | -2.2436
-12.5 | -0.3043 | 0.13352 | -0.0382 | -2.2791
-12 | -0.2862 | 0.12747 | -0.0416 | -2.2452
-11.5 | -0.2687 | 0.12132 | -0.045 | -2.2148
-11 | -0.2521 | 0.11476 | -0.0485 | -2.1968
-10.5 | -0.238 | 0.10745 | -0.0523 | -2.215
-10 | -0.2241 | 0.10066 | -0.0558 | -2.2263
-9.5 | -0.2107 | 0.094 | -0.0592 | -2.2415
-9 | -0.1999 | 0.08718 | -0.0623 | -2.293
-8.5 | -0.1965 | 0.07932 | -0.0658 | -2.4773
-7.5 | -0.1735 | 0.06916 | -0.0708 | -2.5087
-6.5 | -0.1727 | 0.03662 | -0.103 | -4.716
-6 | -0.1279 | 0.02807 | -0.1089 | -4.5565
-5.5 | -0.0862 | 0.01201 | -0.1133 | -7.1774
-5 | -0.0281 | 0.00973 | -0.1137 | -2.888
-4.5 | 0.0319 | 0.0092 | -0.1139 | 3.4674
-4 | 0.092 | 0.00839 | -0.1142 | 10.9654
-3.5 | 0.1522 | 0.00787 | -0.1145 | 19.3393
-3 | 0.2121 | 0.00719 | -0.1148 | 29.4993
-2.5 | 0.2725 | 0.00687 | -0.1152 | 39.6652
-2 | 0.3329 | 0.00653 | -0.1157 | 50.9801
-1.5 | 0.3931 | 0.00637 | -0.1161 | 61.7111
-1 | 0.4534 | 0.00618 | -0.1166 | 73.3657
-0.5 | 0.5135 | 0.00586 | -0.1173 | 87.628
0 | 0.5727 | 0.00522 | -0.1181 | 109.7126
0.5 | 0.6325 | 0.00497 | -0.1187 | 127.2636
1 | 0.692 | 0.00491 | -0.1192 | 140.9369
1.5 | 0.7515 | 0.00476 | -0.1197 | 157.8782
2.5 | 0.8673 | 0.00428 | -0.1199 | 202.6402
3 | 0.9262 | 0.00446 | -0.1202 | 207.6682
3.5 | 0.9844 | 0.00474 | -0.1204 | 207.6793
4 | 1.0418 | 0.00509 | -0.1205 | 204.6758
4.5 | 1.0963 | 0.00572 | -0.1202 | 191.6608
5 | 1.148 | 0.00658 | -0.1194 | 174.4681
5.5 | 1.1893 | 0.00824 | -0.1173 | 144.3325
6 | 1.2248 | 0.01005 | -0.1141 | 121.8706
6.5 | 1.2584 | 0.01167 | -0.1106 | 107.832
7 | 1.2944 | 0.01287 | -0.1072 | 100.575
7.5 | 1.3261 | 0.01381 | -0.1028 | 96.0246
8 | 1.3527 | 0.01498 | -0.098 | 90.3004
8.5 | 1.3838 | 0.01621 | -0.0943 | 85.3671
9 | 1.4132 | 0.01768 | -0.0907 | 79.9321
9.5 | 1.4398 | 0.01947 | -0.087 | 73.9497
10 | 1.4646 | 0.02159 | -0.0835 | 67.837
10.5 | 1.4897 | 0.0237 | -0.0801 | 62.8565
11 | 1.5072 | 0.02648 | -0.0763 | 56.9184
11.5 | 1.5217 | 0.02974 | -0.0727 | 51.1668
12 | 1.5347 | 0.03332 | -0.0694 | 46.0594
12.5 | 1.5451 | 0.03737 | -0.0664 | 41.346
13 | 1.5538 | 0.04186 | -0.0638 | 37.119
13.5 | 1.5573 | 0.04723 | -0.0616 | 32.9727
14 | 1.5608 | 0.05295 | -0.0601 | 29.4769
14.5 | 1.5586 | 0.05977 | -0.0593 | 26.0766
15 | 1.5453 | 0.06857 | -0.0595 | 22.5361
15.5 | 1.525 | 0.07905 | -0.0611 | 19.2916
16 | 1.4928 | 0.0923 | -0.065 | 16.1733
16.5 | 1.4563 | 0.10745 | -0.0711 | 13.5533
17 | 1.4216 | 0.12349 | -0.079 | 11.5119
17.5 | 1.3846 | 0.14128 | -0.0892 | 9.8004
18 | 1.3573 | 0.15814 | -0.0997 | 8.5829
18.5 | 1.3348 | 0.17475 | -0.1103 | 7.6383
19 | 1.3104 | 0.19255 | -0.1217 | 6.8055

## 55. Re 2M Mach 0.50 (1)
BIGFOIL.COM POLAR EXPORT
NACA63-710 a=0.6
NACA63-710 a=0.6 |  |  |  | Cl Max: | 1.368 | at alpha= | 6.5 | deg
JavaFoil+Calcfoil stall+Eppler ext transition |  |  |  | L/D Max: | 156.129 | at alpha= | 5 | deg
Re: | 2000000 |  |  | Cd Min: | 0.00565 | at alpha= | 1 | deg
Mach: | 0.5 |  |  | Cl=0 at alpha= | -4.75 | deg
|  |  |  | @ Cl=0.1, Cd= | 0.033092
|  |  |  | @ Cl=0.4, Cd= | 0.0067233
|  |  |  | @ Cl=0.6, Cd= | 0.0063297
alpha (deg) | Cl | Cd | Cm | Cl/Cd
-20 | -0.842 | 0.17248 | -0.057 | -4.884
-19.5 | -0.815 | 0.16681 | -0.057 | -4.885
-19 | -0.788 | 0.16186 | -0.057 | -4.866
-18.5 | -0.76 | 0.15949 | -0.057 | -4.765
-18 | -0.732 | 0.1525 | -0.057 | -4.8
-17.5 | -0.704 | 0.14818 | -0.055 | -4.748
-17 | -0.676 | 0.14507 | -0.055 | -4.657
-16.5 | -0.648 | 0.1408 | -0.055 | -4.603
-16 | -0.621 | 0.13664 | -0.055 | -4.542
-15.5 | -0.593 | 0.13258 | -0.055 | -4.474
-15 | -0.566 | 0.12614 | -0.055 | -4.484
-14.5 | -0.537 | 0.12058 | -0.053 | -4.453
-14 | -0.509 | 0.11716 | -0.052 | -4.346
-13.5 | -0.482 | 0.11337 | -0.052 | -4.248
-13 | -0.454 | 0.10961 | -0.052 | -4.143
-12.5 | -0.427 | 0.10585 | -0.053 | -4.03
-12 | -0.399 | 0.10252 | -0.053 | -3.891
-11.5 | -0.371 | 0.09945 | -0.053 | -3.735
-11 | -0.343 | 0.09063 | -0.05 | -3.788
-10.5 | -0.316 | 0.08832 | -0.051 | -3.576
-10 | -0.288 | 0.08607 | -0.051 | -3.35
-9.5 | -0.261 | 0.0789 | -0.051 | -3.306
-9 | -0.233 | 0.0768 | -0.051 | -3.039
-8.5 | -0.206 | 0.07867 | -0.051 | -2.617
-8 | -0.178 | 0.06798 | -0.049 | -2.622
-7.5 | -0.151 | 0.05707 | -0.049 | -2.642
-7 | -0.123 | 0.05095 | -0.049 | -2.422
-6.5 | -0.096 | 0.04628 | -0.05 | -2.076
-6 | -0.069 | 0.04242 | -0.052 | -1.621
-5.5 | -0.041 | 0.04293 | -0.048 | -0.964
-5 | -0.023 | 0.04042 | -0.046 | -0.56
-4.5 | 0.023 | 0.03666 | -0.047 | 0.639
-4 | 0.076 | 0.03407 | -0.051 | 2.23
-3.5 | 0.131 | 0.03183 | -0.058 | 4.103
-3 | 0.231 | 0.00699 | -0.117 | 32.993
-2.5 | 0.3 | 0.00683 | -0.117 | 43.896
-2 | 0.369 | 0.00671 | -0.117 | 55.053
-1.5 | 0.439 | 0.00674 | -0.118 | 65.117
-1 | 0.508 | 0.00678 | -0.118 | 74.907
-0.5 | 0.578 | 0.00665 | -0.119 | 87
0 | 0.646 | 0.00566 | -0.119 | 114.133
0.5 | 0.713 | 0.00577 | -0.119 | 123.711
1 | 0.781 | 0.00565 | -0.12 | 138.314
1.5 | 0.848 | 0.00579 | -0.12 | 146.405
2 | 0.915 | 0.00591 | -0.121 | 154.834
2.5 | 0.981 | 0.00677 | -0.121 | 144.946
3 | 1.041 | 0.00703 | -0.121 | 148.042
3.5 | 1.105 | 0.00736 | -0.121 | 150.06
4 | 1.166 | 0.00772 | -0.122 | 151.079
4.5 | 1.223 | 0.00818 | -0.122 | 149.643
5 | 1.277 | 0.00818 | -0.122 | 156.129
5.5 | 1.311 | 0.01553 | -0.12 | 84.395
6 | 1.347 | 0.01673 | -0.121 | 80.506
6.5 | 1.368 | 0.01808 | -0.121 | 75.675
7 | 1.362 | 0.01975 | -0.121 | 68.946
7.5 | 1.264 | 0.02197 | -0.121 | 57.535
8 | 0.808 | 0.02361 | -0.121 | 34.231
8.5 | 0.7 | 0.06257 | -0.048 | 11.189
9 | 0.731 | 0.05972 | -0.066 | 12.234
9.5 | 0.752 | 0.06777 | -0.055 | 11.096
10 | 0.777 | 0.08231 | -0.055 | 9.444
10.5 | 0.802 | 0.08558 | -0.055 | 9.377
11 | 0.827 | 0.08999 | -0.055 | 9.195
11.5 | 0.854 | 0.09859 | -0.061 | 8.663

## 56. Re 2M Mach 0.50 (2)
BIGFOIL.COM POLAR EXPORT
NACA63-710 a=0.6
NACA63-710 a=0.6 |  |  |  | Cl Max: | 1.4367 | at alpha= | 9.5 | deg
XFOIL ncrit=9 |  |  |  | L/D Max: | 210.989 | at alpha= | 3.5 | deg
Re: | 2000000 |  |  | Cd Min: | 0.25961 | at alpha= | -20 | deg
Mach: | 0.5 |  |  | Cl=0 at alpha= | -4.9358 | deg
|  |  |  | @ Cl=0.1, Cd= | 0.01839
|  |  |  | @ Cl=0.4, Cd= | 0.0069386
|  |  |  | @ Cl=0.6, Cd= | 0.006176
alpha (deg) | Cl | Cd | Cm | Cl/Cd
-20 | -0.6256 | 0.25961 | 0.0304 | -2.4098
-19.5 | -0.6002 | 0.25147 | 0.0247 | -2.3868
-19 | -0.5775 | 0.24356 | 0.0201 | -2.3711
-18.5 | -0.5549 | 0.23561 | 0.0153 | -2.3552
-18 | -0.5318 | 0.22748 | 0.0103 | -2.3378
-17.5 | -0.5086 | 0.21936 | 0.0053 | -2.3186
-17 | -0.4859 | 0.21149 | 0.0005 | -2.2975
-16.5 | -0.4622 | 0.20429 | -0.0043 | -2.2625
-16 | -0.4386 | 0.19675 | -0.0091 | -2.2292
-15.5 | -0.4149 | 0.18912 | -0.0138 | -2.1938
-14.5 | -0.3685 | 0.17332 | -0.0232 | -2.1261
-14 | -0.3463 | 0.16554 | -0.0278 | -2.0919
-13.5 | -0.3248 | 0.15773 | -0.0324 | -2.0592
-13 | -0.3038 | 0.14981 | -0.0369 | -2.0279
-12.5 | -0.2847 | 0.14183 | -0.0411 | -2.0073
-12 | -0.2629 | 0.13519 | -0.0451 | -1.9447
-11.5 | -0.2415 | 0.12828 | -0.0492 | -1.8826
-11 | -0.2214 | 0.12086 | -0.0535 | -1.8319
-10.5 | -0.203 | 0.11364 | -0.0575 | -1.7863
-10 | -0.1847 | 0.10654 | -0.0615 | -1.7336
-9.5 | -0.1665 | 0.09971 | -0.0652 | -1.6698
-8.5 | -0.1385 | 0.08532 | -0.0726 | -1.6233
-8 | -0.121 | 0.07957 | -0.0757 | -1.5207
-7.5 | -0.1011 | 0.07419 | -0.0793 | -1.3627
-7 | -0.0902 | 0.06813 | -0.0819 | -1.3239
-6.5 | -0.0831 | 0.06211 | -0.0845 | -1.3379
-6 | -0.0734 | 0.05535 | -0.0902 | -1.3261
-5.5 | -0.0475 | 0.04696 | -0.1009 | -1.0115
-5 | -0.0066 | 0.03587 | -0.1157 | -0.184
-4.5 | 0.0448 | 0.0245 | -0.1258 | 1.8286
-3.5 | 0.1701 | 0.01063 | -0.1312 | 16.0019
-3 | 0.2398 | 0.00866 | -0.1312 | 27.6905
-2.5 | 0.3094 | 0.00758 | -0.1313 | 40.8179
-2 | 0.3798 | 0.00706 | -0.1315 | 53.796
-1.5 | 0.4497 | 0.00664 | -0.1319 | 67.7259
-1 | 0.5192 | 0.00647 | -0.1323 | 80.2473
-0.5 | 0.5887 | 0.00626 | -0.1329 | 94.0415
0 | 0.6573 | 0.00575 | -0.1338 | 114.313
0.5 | 0.7255 | 0.00527 | -0.1346 | 137.666
1 | 0.7942 | 0.00521 | -0.1352 | 152.4376
1.5 | 0.8628 | 0.00519 | -0.1357 | 166.2428
2 | 0.9233 | 0.00465 | -0.1344 | 198.5591
2.5 | 0.9954 | 0.00477 | -0.1354 | 208.6792
3 | 1.0633 | 0.00504 | -0.1354 | 210.9722
3.5 | 1.1309 | 0.00536 | -0.1352 | 210.9888
4 | 1.1966 | 0.00584 | -0.1345 | 204.8973
4.5 | 1.2563 | 0.00667 | -0.1327 | 188.3508
5.5 | 1.3123 | 0.01069 | -0.12 | 122.7596
6 | 1.3024 | 0.01348 | -0.1087 | 96.6172
6.5 | 1.3097 | 0.01656 | -0.1013 | 79.0882
7 | 1.336 | 0.01902 | -0.0962 | 70.2419
7.5 | 1.3667 | 0.02141 | -0.0916 | 63.8347
8 | 1.3951 | 0.02413 | -0.0871 | 57.816
8.5 | 1.42 | 0.02726 | -0.0823 | 52.091
9 | 1.4346 | 0.03132 | -0.0773 | 45.8046
9.5 | 1.4367 | 0.03681 | -0.0722 | 39.0302
10 | 1.4306 | 0.04345 | -0.0677 | 32.9252
10.5 | 1.42 | 0.05108 | -0.0638 | 27.7995
11 | 1.4052 | 0.06003 | -0.0613 | 23.4083
11.5 | 1.3811 | 0.07113 | -0.0616 | 19.4166
12 | 1.3507 | 0.08416 | -0.065 | 16.0492
12.5 | 1.3175 | 0.09891 | -0.0711 | 13.3202
13 | 1.2821 | 0.1153 | -0.0797 | 11.1197
13.5 | 1.2526 | 0.13239 | -0.0903 | 9.4614
14 | 1.2289 | 0.1499 | -0.1018 | 8.1981
14.5 | 1.2113 | 0.16746 | -0.1128 | 7.2334

## 57. Re 3M Mach 0.00 (1)
BIGFOIL.COM POLAR EXPORT
NACA63-710 a=0.6
NACA63-710 a=0.6 |  |  |  | Cl Max: | 1.37 | at alpha= | 9 | deg
JavaFoil+Calcfoil stall+Eppler ext transition |  |  |  | L/D Max: | 191.165 | at alpha= | 4.5 | deg
Re: | 3000000 |  |  | Cd Min: | 0.00517 | at alpha= | 0.5 | deg
Mach: | 0 |  |  | Cl=0 at alpha= | -4.7411 | deg
|  |  |  | @ Cl=0.1, Cd= | 0.006472
|  |  |  | @ Cl=0.4, Cd= | 0.0061932
|  |  |  | @ Cl=0.6, Cd= | 0.0052228
alpha (deg) | Cl | Cd | Cm | Cl/Cd
-17.5 | -0.276 | 0.14381 | -0.043 | -1.922
-17 | -0.289 | 0.13599 | -0.042 | -2.125
-16.5 | -0.302 | 0.13074 | -0.042 | -2.309
-16 | -0.315 | 0.12315 | -0.042 | -2.556
-15.5 | -0.327 | 0.11707 | -0.042 | -2.797
-15 | -0.338 | 0.11289 | -0.043 | -2.998
-14.5 | -0.347 | 0.10697 | -0.043 | -3.24
-14 | -0.354 | 0.10067 | -0.042 | -3.514
-13.5 | -0.36 | 0.09757 | -0.042 | -3.685
-13 | -0.364 | 0.08964 | -0.042 | -4.059
-12.5 | -0.366 | 0.08821 | -0.042 | -4.15
-12 | -0.366 | 0.08145 | -0.042 | -4.495
-11.5 | -0.363 | 0.07698 | -0.042 | -4.721
-11 | -0.358 | 0.07412 | -0.041 | -4.828
-10.5 | -0.349 | 0.06899 | -0.042 | -5.062
-10 | -0.337 | 0.0643 | -0.042 | -5.244
-9.5 | -0.322 | 0.06015 | -0.043 | -5.345
-9 | -0.302 | 0.05641 | -0.044 | -5.354
-8.5 | -0.279 | 0.05302 | -0.044 | -5.256
-8 | -0.252 | 0.04967 | -0.045 | -5.065
-7.5 | -0.221 | 0.04629 | -0.047 | -4.775
-7 | -0.187 | 0.0439 | -0.048 | -4.259
-6.5 | -0.15 | 0.04074 | -0.05 | -3.68
-6 | -0.111 | 0.03632 | -0.058 | -3.054
-5.5 | -0.084 | 0.00692 | -0.099 | -12.112
-5 | -0.029 | 0.00677 | -0.099 | -4.306
-4.5 | 0.027 | 0.00663 | -0.1 | 4.122
-4 | 0.085 | 0.0065 | -0.1 | 13.104
-3.5 | 0.144 | 0.00639 | -0.101 | 22.5
-3 | 0.203 | 0.00628 | -0.101 | 32.261
-2.5 | 0.262 | 0.00621 | -0.101 | 42.209
-2 | 0.322 | 0.00619 | -0.102 | 51.919
-1.5 | 0.381 | 0.00619 | -0.102 | 61.568
-1 | 0.441 | 0.0062 | -0.102 | 71.044
-0.5 | 0.501 | 0.00625 | -0.103 | 80.164
0 | 0.56 | 0.00534 | -0.103 | 104.757
0.5 | 0.618 | 0.00517 | -0.104 | 119.606
1 | 0.677 | 0.00525 | -0.104 | 128.957
1.5 | 0.735 | 0.00534 | -0.104 | 137.589
2 | 0.794 | 0.00545 | -0.105 | 145.533
2.5 | 0.852 | 0.00552 | -0.105 | 154.33
3 | 0.907 | 0.00564 | -0.105 | 160.742
3.5 | 0.964 | 0.00531 | -0.106 | 181.662
4 | 1.02 | 0.00541 | -0.106 | 188.429
4.5 | 1.075 | 0.00562 | -0.106 | 191.165
5 | 1.128 | 0.0069 | -0.107 | 163.359
5.5 | 1.179 | 0.0067 | -0.107 | 176.081
6 | 1.226 | 0.00734 | -0.107 | 167.03
6.5 | 1.258 | 0.0123 | -0.107 | 102.247
7 | 1.296 | 0.013 | -0.107 | 99.73
7.5 | 1.327 | 0.01374 | -0.107 | 96.625
8 | 1.35 | 0.01452 | -0.107 | 92.965
8.5 | 1.364 | 0.01537 | -0.107 | 88.732
9 | 1.37 | 0.01625 | -0.107 | 84.313
9.5 | 1.367 | 0.01729 | -0.108 | 79.092
10 | 1.355 | 0.01838 | -0.108 | 73.741
10.5 | 1.335 | 0.01977 | -0.108 | 67.509
11 | 1.306 | 0.02106 | -0.108 | 62.041
11.5 | 1.27 | 0.02247 | -0.108 | 56.544
12 | 1.228 | 0.02415 | -0.108 | 50.838
12.5 | 1.18 | 0.02598 | -0.108 | 45.404
13 | 1.13 | 0.0273 | -0.108 | 41.399
13.5 | 1.069 | 0.03111 | -0.107 | 34.372
14 | 1.017 | 0.03261 | -0.107 | 31.18

## 58. Re 3M Mach 0.00 (2)
BIGFOIL.COM POLAR EXPORT
NACA63-710 a=0.6
NACA63-710 a=0.6 |  |  |  | Cl Max: | 1.7248 | at alpha= | 17.5 | deg
XFOIL ncrit=9 |  |  |  | L/D Max: | 221.617 | at alpha= | 3 | deg
Re: | 3000000 |  |  | Cd Min: | 0.10883 | at alpha= | 20 | deg
Mach: | 0 |  |  | Cl=0 at alpha= | -4.7812 | deg
|  |  |  | @ Cl=0.1, Cd= | 0.0067065
|  |  |  | @ Cl=0.4, Cd= | 0.0056198
|  |  |  | @ Cl=0.6, Cd= | 0.004554
alpha (deg) | Cl | Cd | Cm | Cl/Cd
-10.5 | -0.6364 | 0.01593 | -0.1042 | -39.9498
-10 | -0.5839 | 0.01463 | -0.1046 | -39.9111
-9.5 | -0.5294 | 0.01389 | -0.105 | -38.1138
-9 | -0.4747 | 0.01314 | -0.1053 | -36.1263
-8.5 | -0.4196 | 0.01235 | -0.1057 | -33.9757
-8 | -0.3641 | 0.01165 | -0.1061 | -31.2532
-7.5 | -0.308 | 0.01118 | -0.1065 | -27.5492
-7 | -0.2536 | 0.00932 | -0.107 | -27.2103
-6.5 | -0.1968 | 0.00884 | -0.1074 | -22.2624
-6 | -0.1397 | 0.00847 | -0.1078 | -16.4935
-5.5 | -0.0825 | 0.00813 | -0.1082 | -10.1476
-5 | -0.0249 | 0.00795 | -0.1087 | -3.1321
-4.5 | 0.032 | 0.00701 | -0.1091 | 4.5649
-4 | 0.0895 | 0.00675 | -0.1096 | 13.2593
-3.5 | 0.1474 | 0.00651 | -0.1101 | 22.6421
-3 | 0.2052 | 0.00621 | -0.1105 | 33.0435
-2.5 | 0.263 | 0.006 | -0.111 | 43.8333
-2 | 0.3209 | 0.00586 | -0.1115 | 54.7611
-1.5 | 0.3789 | 0.00566 | -0.112 | 66.9435
-1 | 0.4367 | 0.00555 | -0.1125 | 78.6847
-0.5 | 0.4946 | 0.00532 | -0.1131 | 92.9699
0 | 0.5521 | 0.00488 | -0.1139 | 113.1352
0.5 | 0.6094 | 0.00449 | -0.1146 | 135.7238
1 | 0.6669 | 0.00439 | -0.1151 | 151.9134
1.5 | 0.7242 | 0.00433 | -0.1157 | 167.2517
2 | 0.7812 | 0.00431 | -0.1162 | 181.2529
2.5 | 0.8347 | 0.00379 | -0.1159 | 220.2375
3 | 0.8909 | 0.00402 | -0.1163 | 221.6169
3.5 | 0.9466 | 0.00433 | -0.1166 | 218.6143
4 | 1.0009 | 0.00478 | -0.1167 | 209.3933
4.5 | 1.0526 | 0.0055 | -0.1165 | 191.3818
5 | 1.0998 | 0.00664 | -0.1158 | 165.6325
5.5 | 1.1443 | 0.00791 | -0.1146 | 144.665
6 | 1.1869 | 0.0092 | -0.1131 | 129.0109
6.5 | 1.2291 | 0.01034 | -0.1114 | 118.8685
7 | 1.2729 | 0.01122 | -0.11 | 113.4492
7.5 | 1.318 | 0.01189 | -0.1087 | 110.8495
8 | 1.362 | 0.01254 | -0.1072 | 108.6124
8.5 | 1.402 | 0.01332 | -0.1051 | 105.2553
9 | 1.4361 | 0.01404 | -0.1019 | 102.2863
9.5 | 1.4616 | 0.01499 | -0.0975 | 97.505
10 | 1.4878 | 0.01621 | -0.0937 | 91.7829
10.5 | 1.5151 | 0.01747 | -0.0904 | 86.7258
11 | 1.5383 | 0.01913 | -0.0869 | 80.413
11.5 | 1.5649 | 0.02072 | -0.0841 | 75.5261
12 | 1.5872 | 0.02274 | -0.0811 | 69.7977
12.5 | 1.608 | 0.02496 | -0.0782 | 64.4231
13 | 1.6205 | 0.02795 | -0.0748 | 57.9785
13.5 | 1.6358 | 0.03085 | -0.072 | 53.0243
14 | 1.6554 | 0.03346 | -0.0699 | 49.474
14.5 | 1.6733 | 0.03636 | -0.068 | 46.0204
15 | 1.687 | 0.03983 | -0.0662 | 42.355
15.5 | 1.6981 | 0.04375 | -0.0645 | 38.8137
16 | 1.7094 | 0.04784 | -0.0633 | 35.7316
16.5 | 1.7147 | 0.05285 | -0.0623 | 32.4447
17 | 1.7204 | 0.05805 | -0.0618 | 29.6365
17.5 | 1.7248 | 0.06368 | -0.0618 | 27.0854
18 | 1.7246 | 0.07022 | -0.0624 | 24.56
18.5 | 1.72 | 0.07772 | -0.0635 | 22.1307
19 | 1.7085 | 0.08668 | -0.0656 | 19.7104
19.5 | 1.6905 | 0.09716 | -0.0688 | 17.3991
20 | 1.6686 | 0.10883 | -0.0733 | 15.3322

## 59. Re 3M Mach 0.10 (1)
BIGFOIL.COM POLAR EXPORT
NACA63-710 a=0.6
NACA63-710 a=0.6 |  |  |  | Cl Max: | 1.368 | at alpha= | 9 | deg
JavaFoil+Calcfoil stall+Eppler ext transition |  |  |  | L/D Max: | 192.226 | at alpha= | 4.5 | deg
Re: | 3000000 |  |  | Cd Min: | 0.00518 | at alpha= | 0.5 | deg
Mach: | 0.1 |  |  | Cl=0 at alpha= | -4.7411 | deg
|  |  |  | @ Cl=0.1, Cd= | 0.0064834
|  |  |  | @ Cl=0.4, Cd= | 0.0062072
|  |  |  | @ Cl=0.6, Cd= | 0.0052524
alpha (deg) | Cl | Cd | Cm | Cl/Cd
-17 | -0.248 | 0.13666 | -0.042 | -1.815
-16.5 | -0.263 | 0.133 | -0.043 | -1.975
-16 | -0.277 | 0.12407 | -0.043 | -2.237
-15.5 | -0.292 | 0.11727 | -0.043 | -2.493
-15 | -0.306 | 0.11301 | -0.043 | -2.704
-14.5 | -0.316 | 0.10653 | -0.043 | -2.968
-14 | -0.326 | 0.10154 | -0.043 | -3.209
-13.5 | -0.334 | 0.09627 | -0.042 | -3.472
-13 | -0.341 | 0.09059 | -0.043 | -3.767
-12.5 | -0.346 | 0.08769 | -0.042 | -3.947
-12 | -0.349 | 0.08217 | -0.043 | -4.247
-11.5 | -0.349 | 0.07778 | -0.043 | -4.488
-11 | -0.346 | 0.07392 | -0.042 | -4.68
-10.5 | -0.34 | 0.06997 | -0.042 | -4.853
-10 | -0.33 | 0.06491 | -0.042 | -5.078
-9.5 | -0.316 | 0.06118 | -0.043 | -5.162
-9 | -0.298 | 0.05704 | -0.044 | -5.224
-8.5 | -0.276 | 0.05334 | -0.044 | -5.173
-8 | -0.25 | 0.04979 | -0.045 | -5.019
-7.5 | -0.22 | 0.04663 | -0.047 | -4.72
-7 | -0.187 | 0.04359 | -0.049 | -4.283
-6.5 | -0.15 | 0.04097 | -0.049 | -3.657
-6 | -0.111 | 0.03706 | -0.056 | -2.99
-5.5 | -0.084 | 0.00692 | -0.1 | -12.159
-5 | -0.029 | 0.00678 | -0.1 | -4.317
-4.5 | 0.027 | 0.00664 | -0.1 | 4.134
-4 | 0.086 | 0.00651 | -0.101 | 13.151
-3.5 | 0.144 | 0.0064 | -0.101 | 22.553
-3 | 0.204 | 0.00628 | -0.101 | 32.409
-2.5 | 0.263 | 0.00621 | -0.102 | 42.389
-2 | 0.323 | 0.00619 | -0.102 | 52.168
-1.5 | 0.383 | 0.00621 | -0.103 | 61.656
-1 | 0.443 | 0.0062 | -0.103 | 71.436
-0.5 | 0.503 | 0.00624 | -0.103 | 80.708
0 | 0.563 | 0.00538 | -0.104 | 104.615
0.5 | 0.621 | 0.00518 | -0.104 | 119.937
1 | 0.68 | 0.00524 | -0.104 | 129.754
1.5 | 0.739 | 0.00534 | -0.105 | 138.42
2 | 0.798 | 0.00545 | -0.105 | 146.459
2.5 | 0.857 | 0.00556 | -0.106 | 154.016
3 | 0.911 | 0.00568 | -0.106 | 160.309
3.5 | 0.969 | 0.00534 | -0.106 | 181.344
4 | 1.025 | 0.00548 | -0.107 | 187.092
4.5 | 1.08 | 0.00562 | -0.107 | 192.226
5 | 1.133 | 0.00694 | -0.107 | 163.355
5.5 | 1.184 | 0.00677 | -0.108 | 174.974
6 | 1.22 | 0.01171 | -0.107 | 104.155
6.5 | 1.262 | 0.01241 | -0.107 | 101.72
7 | 1.301 | 0.01312 | -0.107 | 99.121
7.5 | 1.331 | 0.01388 | -0.107 | 95.91
8 | 1.352 | 0.01467 | -0.108 | 92.174
8.5 | 1.365 | 0.01556 | -0.108 | 87.721
9 | 1.368 | 0.01652 | -0.108 | 82.832
9.5 | 1.362 | 0.01752 | -0.108 | 77.745
10 | 1.347 | 0.01868 | -0.108 | 72.09
10.5 | 1.322 | 0.02015 | -0.108 | 65.617
11 | 1.288 | 0.02148 | -0.108 | 59.978
11.5 | 1.247 | 0.02298 | -0.108 | 54.245
12 | 1.198 | 0.02473 | -0.108 | 48.44
12.5 | 1.143 | 0.02678 | -0.108 | 42.665
13 | 1.087 | 0.02815 | -0.108 | 38.617
13.5 | 1.024 | 0.03099 | -0.108 | 33.049
14 | 0.951 | 0.0374 | -0.105 | 25.414

## 60. Re 3M Mach 0.10 (2)
BIGFOIL.COM POLAR EXPORT
NACA63-710 a=0.6
NACA63-710 a=0.6 |  |  |  | Cl Max: | 1.7039 | at alpha= | 17.5 | deg
XFOIL ncrit=9 |  |  |  | L/D Max: | 221.881 | at alpha= | 3 | deg
Re: | 3000000 |  |  | Cd Min: | 0.12282 | at alpha= | 20 | deg
Mach: | 0.1 |  |  | Cl=0 at alpha= | -4.777 | deg
|  |  |  | @ Cl=0.1, Cd= | 0.006728
|  |  |  | @ Cl=0.4, Cd= | 0.0056344
|  |  |  | @ Cl=0.6, Cd= | 0.004581
alpha (deg) | Cl | Cd | Cm | Cl/Cd
-10 | -0.5878 | 0.01607 | -0.1059 | -36.5775
-9.5 | -0.5338 | 0.01488 | -0.1062 | -35.8737
-9 | -0.4787 | 0.014 | -0.1065 | -34.1929
-8.5 | -0.4233 | 0.01304 | -0.1068 | -32.4617
-8 | -0.3675 | 0.01214 | -0.1072 | -30.2718
-7.5 | -0.311 | 0.0115 | -0.1075 | -27.0435
-7 | -0.2561 | 0.00965 | -0.1079 | -26.5389
-6.5 | -0.1989 | 0.009 | -0.1083 | -22.1
-6 | -0.1414 | 0.0086 | -0.1086 | -16.4419
-5.5 | -0.0836 | 0.00821 | -0.109 | -10.1827
-5 | -0.0256 | 0.008 | -0.1094 | -3.2
-4.5 | 0.0318 | 0.00707 | -0.1098 | 4.4979
-4 | 0.0898 | 0.00677 | -0.1103 | 13.2644
-3.5 | 0.1481 | 0.00653 | -0.1107 | 22.6799
-3 | 0.2063 | 0.00625 | -0.1112 | 33.008
-2.5 | 0.2645 | 0.00601 | -0.1117 | 44.01
-2 | 0.3228 | 0.00587 | -0.1122 | 54.9915
-1.5 | 0.3812 | 0.00567 | -0.1127 | 67.231
-1 | 0.4393 | 0.00556 | -0.1132 | 79.0108
-0.5 | 0.4976 | 0.00533 | -0.1138 | 93.3583
0 | 0.5555 | 0.00489 | -0.1145 | 113.5992
0.5 | 0.6131 | 0.00449 | -0.1152 | 136.5479
1 | 0.6709 | 0.0044 | -0.1158 | 152.4773
1.5 | 0.7287 | 0.00435 | -0.1163 | 167.5172
2 | 0.786 | 0.00433 | -0.1168 | 181.5242
3 | 0.8964 | 0.00404 | -0.1169 | 221.8812
3.5 | 0.9525 | 0.00435 | -0.1172 | 218.9655
4 | 1.0071 | 0.00481 | -0.1173 | 209.3763
4.5 | 1.0591 | 0.00553 | -0.1171 | 191.519
5 | 1.1063 | 0.00669 | -0.1163 | 165.3662
5.5 | 1.1505 | 0.00801 | -0.115 | 143.633
6 | 1.1931 | 0.0093 | -0.1133 | 128.2903
6.5 | 1.2353 | 0.01044 | -0.1116 | 118.3238
7 | 1.2789 | 0.01133 | -0.11 | 112.8773
7.5 | 1.3238 | 0.01202 | -0.1085 | 110.1331
8 | 1.3675 | 0.01268 | -0.1069 | 107.847
8.5 | 1.4068 | 0.01347 | -0.1045 | 104.4395
9 | 1.4356 | 0.01427 | -0.1003 | 100.6027
9.5 | 1.4629 | 0.01528 | -0.0962 | 95.7395
10 | 1.4895 | 0.01657 | -0.0925 | 89.8914
10.5 | 1.5155 | 0.01799 | -0.089 | 84.2412
11 | 1.5398 | 0.01971 | -0.0856 | 78.1228
11.5 | 1.5659 | 0.02143 | -0.0828 | 73.0705
12 | 1.587 | 0.02362 | -0.0796 | 67.1888
12.5 | 1.6064 | 0.02605 | -0.0766 | 61.666
13 | 1.6166 | 0.02935 | -0.0731 | 55.0801
13.5 | 1.6333 | 0.03225 | -0.0705 | 50.645
14 | 1.6521 | 0.03506 | -0.0684 | 47.1221
14.5 | 1.6689 | 0.03824 | -0.0665 | 43.6428
15 | 1.6808 | 0.04208 | -0.0646 | 39.943
15.5 | 1.6898 | 0.04644 | -0.0631 | 36.3867
16 | 1.6989 | 0.05102 | -0.062 | 33.2987
16.5 | 1.7013 | 0.05665 | -0.0612 | 30.0318
17 | 1.7036 | 0.06261 | -0.061 | 27.2097
17.5 | 1.7039 | 0.06915 | -0.0615 | 24.6406
18 | 1.6985 | 0.07687 | -0.0626 | 22.0957
18.5 | 1.6859 | 0.08611 | -0.0647 | 19.5784
19 | 1.6682 | 0.09667 | -0.0679 | 17.2566
19.5 | 1.6418 | 0.10931 | -0.0728 | 15.0197
20 | 1.6142 | 0.12282 | -0.079 | 13.1428

## 61. Re 3M Mach 0.25 (1)
BIGFOIL.COM POLAR EXPORT
NACA63-710 a=0.6
NACA63-710 a=0.6 |  |  |  | Cl Max: | 1.361 | at alpha= | 8 | deg
JavaFoil+Calcfoil stall+Eppler ext transition |  |  |  | L/D Max: | 188.446 | at alpha= | 4 | deg
Re: | 3000000 |  |  | Cd Min: | 0.00525 | at alpha= | 0.5 | deg
Mach: | 0.25 |  |  | Cl=0 at alpha= | -4.7414 | deg
|  |  |  | @ Cl=0.1, Cd= | 0.006544
|  |  |  | @ Cl=0.4, Cd= | 0.00625
|  |  |  | @ Cl=0.6, Cd= | 0.005383
alpha (deg) | Cl | Cd | Cm | Cl/Cd
-14.5 | -0.056 | 0.11045 | -0.045 | -0.51
-14 | -0.053 | 0.10489 | -0.045 | -0.509
-13.5 | -0.051 | 0.09718 | -0.045 | -0.52
-13 | -0.107 | 0.09161 | -0.045 | -1.17
-12.5 | -0.154 | 0.08732 | -0.045 | -1.761
-12 | -0.188 | 0.08393 | -0.045 | -2.239
-11.5 | -0.216 | 0.07855 | -0.045 | -2.744
-11 | -0.237 | 0.07427 | -0.045 | -3.196
-10.5 | -0.253 | 0.07051 | -0.045 | -3.592
-10 | -0.263 | 0.06668 | -0.044 | -3.944
-9.5 | -0.266 | 0.0628 | -0.044 | -4.237
-9 | -0.262 | 0.05916 | -0.043 | -4.433
-8.5 | -0.252 | 0.05594 | -0.043 | -4.502
-8 | -0.235 | 0.05188 | -0.045 | -4.526
-7.5 | -0.211 | 0.04907 | -0.045 | -4.309
-7 | -0.182 | 0.04562 | -0.046 | -3.999
-6.5 | -0.148 | 0.04265 | -0.047 | -3.481
-6 | -0.11 | 0.03908 | -0.051 | -2.824
-5.5 | -0.069 | 0.03638 | -0.054 | -1.89
-5 | -0.03 | 0.00684 | -0.103 | -4.352
-4.5 | 0.028 | 0.00673 | -0.103 | 4.164
-4 | 0.088 | 0.00657 | -0.103 | 13.32
-3.5 | 0.148 | 0.00644 | -0.104 | 22.948
-3 | 0.209 | 0.00631 | -0.104 | 33.076
-2.5 | 0.27 | 0.00625 | -0.105 | 43.222
-2 | 0.332 | 0.00626 | -0.105 | 52.966
-1.5 | 0.393 | 0.00625 | -0.105 | 62.915
-1 | 0.455 | 0.00625 | -0.106 | 72.773
-0.5 | 0.517 | 0.00629 | -0.106 | 82.184
0 | 0.578 | 0.00546 | -0.107 | 105.841
0.5 | 0.638 | 0.00525 | -0.107 | 121.587
1 | 0.699 | 0.00534 | -0.107 | 130.818
1.5 | 0.759 | 0.00541 | -0.108 | 140.25
2 | 0.82 | 0.00555 | -0.108 | 147.83
2.5 | 0.88 | 0.00567 | -0.108 | 155.152
3 | 0.936 | 0.00533 | -0.109 | 175.595
3.5 | 0.995 | 0.00542 | -0.109 | 183.474
4 | 1.052 | 0.00558 | -0.11 | 188.446
4.5 | 1.108 | 0.00683 | -0.11 | 162.382
5 | 1.162 | 0.00716 | -0.11 | 162.198
5.5 | 1.213 | 0.00707 | -0.11 | 171.458
6 | 1.247 | 0.01229 | -0.109 | 101.476
6.5 | 1.288 | 0.01307 | -0.11 | 98.497
7 | 1.324 | 0.01387 | -0.11 | 95.433
7.5 | 1.349 | 0.01478 | -0.11 | 91.254
8 | 1.361 | 0.01575 | -0.11 | 86.432
8.5 | 1.361 | 0.01671 | -0.11 | 81.462
9 | 1.347 | 0.01797 | -0.11 | 74.952
9.5 | 1.318 | 0.01916 | -0.111 | 68.8
10 | 1.273 | 0.02052 | -0.111 | 62.025
10.5 | 1.211 | 0.02208 | -0.111 | 54.844
11 | 1.133 | 0.02414 | -0.11 | 46.945
11.5 | 1.035 | 0.02709 | -0.109 | 38.221
12 | 0.797 | 0.08218 | -0.059 | 9.699
12.5 | 0.705 | 0.08792 | -0.056 | 8.022
13 | 0.611 | 0.09085 | -0.062 | 6.729

## 62. Re 3M Mach 0.25 (2)
BIGFOIL.COM POLAR EXPORT
NACA63-710 a=0.6
NACA63-710 a=0.6 |  |  |  | Cl Max: | 1.6115 | at alpha= | 14.5 | deg
XFOIL ncrit=9 |  |  |  | L/D Max: | 225.049 | at alpha= | 3 | deg
Re: | 3000000 |  |  | Cd Min: | 0.19478 | at alpha= | 19.5 | deg
Mach: | 0.25 |  |  | Cl=0 at alpha= | -4.7558 | deg
|  |  |  | @ Cl=0.1, Cd= | 0.0069236
|  |  |  | @ Cl=0.4, Cd= | 0.0057066
|  |  |  | @ Cl=0.6, Cd= | 0.0048055
alpha (deg) | Cl | Cd | Cm | Cl/Cd
-13.5 | -0.3369 | 0.14757 | -0.0308 | -2.283
-13 | -0.3183 | 0.14126 | -0.0346 | -2.2533
-12.5 | -0.2999 | 0.13428 | -0.0383 | -2.2334
-11.5 | -0.2692 | 0.11956 | -0.0459 | -2.2516
-11 | -0.2538 | 0.11267 | -0.0494 | -2.2526
-10 | -0.2317 | 0.09795 | -0.0566 | -2.3655
-9.5 | -0.2217 | 0.09083 | -0.0601 | -2.4408
-9 | -0.2208 | 0.08198 | -0.064 | -2.6933
-8.5 | -0.2076 | 0.07655 | -0.0671 | -2.712
-8 | -0.2017 | 0.07033 | -0.07 | -2.8679
-7 | -0.264 | 0.01491 | -0.1124 | -17.7062
-6.5 | -0.2101 | 0.01081 | -0.1132 | -19.4357
-6 | -0.1503 | 0.00969 | -0.1133 | -15.5108
-5.5 | -0.0898 | 0.00893 | -0.1134 | -10.056
-5 | -0.0293 | 0.00834 | -0.1136 | -3.5132
-4.5 | 0.0307 | 0.00758 | -0.1138 | 4.0501
-4 | 0.0912 | 0.00697 | -0.1141 | 13.0846
-3.5 | 0.1519 | 0.00665 | -0.1144 | 22.8421
-3 | 0.2124 | 0.00649 | -0.1148 | 32.7273
-2.5 | 0.2729 | 0.00608 | -0.1152 | 44.8849
-2 | 0.3334 | 0.0059 | -0.1157 | 56.5085
-1.5 | 0.3938 | 0.00572 | -0.1162 | 68.8462
-1 | 0.4541 | 0.00559 | -0.1167 | 81.2343
-0.5 | 0.5144 | 0.0054 | -0.1173 | 95.2593
0 | 0.5742 | 0.005 | -0.118 | 114.84
0.5 | 0.6339 | 0.00455 | -0.1188 | 139.3187
1 | 0.6937 | 0.00445 | -0.1194 | 155.8876
1.5 | 0.7533 | 0.00443 | -0.1199 | 170.0451
2 | 0.8128 | 0.00443 | -0.1204 | 183.4763
3 | 0.9272 | 0.00412 | -0.1204 | 225.0485
3.5 | 0.985 | 0.00446 | -0.1206 | 220.852
4 | 1.0415 | 0.00495 | -0.1206 | 210.404
4.5 | 1.0949 | 0.00572 | -0.1202 | 191.4161
5 | 1.1418 | 0.00703 | -0.1189 | 162.4182
5.5 | 1.185 | 0.00847 | -0.1169 | 139.9055
6 | 1.2258 | 0.00988 | -0.1145 | 124.0688
6.5 | 1.2667 | 0.01107 | -0.1119 | 114.4264
7 | 1.3101 | 0.01193 | -0.1096 | 109.8156
7.5 | 1.3518 | 0.01274 | -0.1069 | 106.1068
8 | 1.3834 | 0.01356 | -0.1024 | 102.0206
8.5 | 1.4125 | 0.01459 | -0.0979 | 96.8129
9 | 1.4412 | 0.0159 | -0.0938 | 90.6415
9.5 | 1.4698 | 0.01744 | -0.0901 | 84.2775
10 | 1.4964 | 0.01917 | -0.0864 | 78.0595
10.5 | 1.5208 | 0.02123 | -0.0827 | 71.6345
11 | 1.5442 | 0.02351 | -0.0791 | 65.6827
11.5 | 1.5667 | 0.02598 | -0.0759 | 60.3041
12 | 1.5815 | 0.02919 | -0.0722 | 54.1795
12.5 | 1.5918 | 0.03296 | -0.0687 | 48.2949
13 | 1.5963 | 0.03753 | -0.0653 | 42.534
13.5 | 1.6039 | 0.04216 | -0.0628 | 38.0432
14 | 1.6106 | 0.04719 | -0.0607 | 34.1301
14.5 | 1.6115 | 0.05323 | -0.0592 | 30.2743
15 | 1.6031 | 0.06084 | -0.0585 | 26.3494
15.5 | 1.588 | 0.06995 | -0.059 | 22.7019
16 | 1.5682 | 0.08048 | -0.0609 | 19.4856
16.5 | 1.5401 | 0.09311 | -0.0647 | 16.5407
17 | 1.5092 | 0.10718 | -0.0704 | 14.081
17.5 | 1.4758 | 0.12275 | -0.078 | 12.0228
18 | 1.4421 | 0.13939 | -0.0875 | 10.3458
18.5 | 1.4087 | 0.15709 | -0.0985 | 8.9675
19 | 1.3768 | 0.17543 | -0.1104 | 7.8481
19.5 | 1.3448 | 0.19478 | -0.1231 | 6.9042

## 63. Re 3M Mach 0.50 (1)
BIGFOIL.COM POLAR EXPORT
NACA63-710 a=0.6
NACA63-710 a=0.6 |  |  |  | Cl Max: | 1.371 | at alpha= | 6.5 | deg
JavaFoil+Calcfoil stall+Eppler ext transition |  |  |  | L/D Max: | 161.345 | at alpha= | 2 | deg
Re: | 3000000 |  |  | Cd Min: | 0.00546 | at alpha= | 0 | deg
Mach: | 0.5 |  |  | Cl=0 at alpha= | -4.75 | deg
|  |  |  | @ Cl=0.1, Cd= | 0.025805
|  |  |  | @ Cl=0.4, Cd= | 0.0065
|  |  |  | @ Cl=0.6, Cd= | 0.0060553
alpha (deg) | Cl | Cd | Cm | Cl/Cd
-20 | -0.843 | 0.16404 | -0.058 | -5.138
-19.5 | -0.815 | 0.15851 | -0.057 | -5.144
-19 | -0.788 | 0.15364 | -0.058 | -5.129
-18.5 | -0.76 | 0.15182 | -0.058 | -5.009
-18 | -0.733 | 0.14697 | -0.058 | -4.988
-17.5 | -0.704 | 0.14012 | -0.056 | -5.023
-17 | -0.676 | 0.13954 | -0.055 | -4.845
-16.5 | -0.649 | 0.133 | -0.055 | -4.877
-16 | -0.621 | 0.12888 | -0.056 | -4.819
-15.5 | -0.594 | 0.12486 | -0.056 | -4.753
-15 | -0.566 | 0.12057 | -0.056 | -4.695
-14.5 | -0.538 | 0.11466 | -0.054 | -4.688
-14 | -0.51 | 0.10999 | -0.053 | -4.633
-13.5 | -0.482 | 0.1062 | -0.054 | -4.539
-13 | -0.454 | 0.10243 | -0.054 | -4.437
-12.5 | -0.427 | 0.09909 | -0.054 | -4.308
-12 | -0.399 | 0.09579 | -0.054 | -4.169
-11.5 | -0.372 | 0.09229 | -0.054 | -4.028
-11 | -0.344 | 0.082 | -0.052 | -4.19
-10.5 | -0.316 | 0.07301 | -0.052 | -4.329
-10 | -0.289 | 0.06681 | -0.053 | -4.321
-9.5 | -0.261 | 0.06051 | -0.054 | -4.317
-9 | -0.234 | 0.05614 | -0.054 | -4.164
-8.5 | -0.206 | 0.05253 | -0.054 | -3.925
-8 | -0.178 | 0.06433 | -0.05 | -2.772
-7.5 | -0.151 | 0.05439 | -0.05 | -2.774
-7 | -0.123 | 0.0487 | -0.051 | -2.536
-6.5 | -0.096 | 0.04476 | -0.051 | -2.148
-6 | -0.069 | 0.04126 | -0.054 | -1.669
-5.5 | -0.041 | 0.04149 | -0.05 | -0.998
-5 | -0.023 | 0.03881 | -0.048 | -0.584
-4.5 | 0.023 | 0.03579 | -0.049 | 0.655
-4 | 0.076 | 0.0332 | -0.055 | 2.293
-3.5 | 0.162 | 0.0067 | -0.116 | 24.167
-3 | 0.231 | 0.00656 | -0.117 | 35.169
-2.5 | 0.3 | 0.00653 | -0.117 | 45.933
-2 | 0.369 | 0.0065 | -0.117 | 56.796
-1.5 | 0.439 | 0.0065 | -0.118 | 67.537
-1 | 0.508 | 0.00652 | -0.118 | 77.981
-0.5 | 0.578 | 0.00634 | -0.119 | 91.195
0 | 0.646 | 0.00546 | -0.119 | 118.31
0.5 | 0.713 | 0.0056 | -0.119 | 127.429
1 | 0.781 | 0.00571 | -0.12 | 136.853
1.5 | 0.848 | 0.00555 | -0.12 | 152.856
2 | 0.915 | 0.00567 | -0.121 | 161.345
2.5 | 0.982 | 0.0065 | -0.121 | 151.133
3 | 1.042 | 0.00676 | -0.121 | 154.124
3.5 | 1.106 | 0.00707 | -0.122 | 156.513
4 | 1.167 | 0.00745 | -0.122 | 156.714
4.5 | 1.225 | 0.00793 | -0.122 | 154.558
5 | 1.279 | 0.00853 | -0.122 | 149.948
5.5 | 1.314 | 0.01494 | -0.121 | 87.971
6 | 1.351 | 0.01552 | -0.121 | 87.047
6.5 | 1.371 | 0.01673 | -0.121 | 81.964
7 | 1.365 | 0.01831 | -0.121 | 74.552
7.5 | 1.267 | 0.02037 | -0.121 | 62.227
8 | 0.811 | 0.02203 | -0.121 | 36.793
8.5 | 0.701 | 0.06001 | -0.053 | 11.681
9 | 0.868 | 0.02454 | -0.122 | 35.39
9.5 | 0.753 | 0.06612 | -0.06 | 11.395
10 | 0.925 | 0.02664 | -0.122 | 34.731
10.5 | 0.804 | 0.07193 | -0.061 | 11.183
11 | 0.828 | 0.08006 | -0.058 | 10.343
11.5 | 0.854 | 0.09188 | -0.061 | 9.299

## 64. Re 3M Mach 0.50 (2)
BIGFOIL.COM POLAR EXPORT
NACA63-710 a=0.6
NACA63-710 a=0.6 |  |  |  | Cl Max: | 1.4742 | at alpha= | 9.5 | deg
XFOIL ncrit=9 |  |  |  | L/D Max: | 214.642 | at alpha= | 4 | deg
Re: | 3000000 |  |  | Cd Min: | 0.25911 | at alpha= | -20 | deg
Mach: | 0.5 |  |  | Cl=0 at alpha= | -4.8874 | deg
|  |  |  | @ Cl=0.1, Cd= | 0.011499
|  |  |  | @ Cl=0.4, Cd= | 0.0061323
|  |  |  | @ Cl=0.6, Cd= | 0.0056206
alpha (deg) | Cl | Cd | Cm | Cl/Cd
-20 | -0.6262 | 0.25911 | 0.0311 | -2.4167
-19.5 | -0.6036 | 0.25124 | 0.0261 | -2.4025
-18 | -0.5335 | 0.22801 | 0.0107 | -2.3398
-17.5 | -0.5094 | 0.22026 | 0.0056 | -2.3127
-17 | -0.4851 | 0.21183 | 0.0007 | -2.29
-16.5 | -0.4615 | 0.20377 | -0.0043 | -2.2648
-16 | -0.4381 | 0.19586 | -0.0092 | -2.2368
-15.5 | -0.4148 | 0.18796 | -0.014 | -2.2069
-15 | -0.392 | 0.18011 | -0.0187 | -2.1764
-14.5 | -0.3692 | 0.17227 | -0.0234 | -2.1431
-14 | -0.3483 | 0.16445 | -0.028 | -2.118
-13.5 | -0.3255 | 0.15734 | -0.0325 | -2.0688
-13 | -0.3033 | 0.15002 | -0.0369 | -2.0217
-12.5 | -0.2816 | 0.14218 | -0.0413 | -1.9806
-12 | -0.2617 | 0.13434 | -0.0457 | -1.948
-11.5 | -0.2421 | 0.1267 | -0.0499 | -1.9108
-11 | -0.2224 | 0.11949 | -0.054 | -1.8612
-10.5 | -0.2039 | 0.11224 | -0.058 | -1.8166
-9.5 | -0.1697 | 0.09818 | -0.0657 | -1.7285
-8.5 | -0.1414 | 0.08404 | -0.0732 | -1.6825
-8 | -0.1238 | 0.07824 | -0.0766 | -1.5823
-7.5 | -0.107 | 0.07264 | -0.0796 | -1.473
-7 | -0.0976 | 0.06618 | -0.0829 | -1.4748
-6.5 | -0.0954 | 0.06021 | -0.085 | -1.5845
-6 | -0.0819 | 0.05269 | -0.0928 | -1.5544
-5.5 | -0.0549 | 0.04267 | -0.1059 | -1.2866
-5 | -0.0125 | 0.03069 | -0.1206 | -0.4073
-4.5 | 0.043 | 0.02225 | -0.1272 | 1.9326
-4 | 0.1001 | 0.01148 | -0.1312 | 8.7195
-3.5 | 0.1683 | 0.00824 | -0.1315 | 20.4248
-3 | 0.2394 | 0.00719 | -0.1313 | 33.2962
-2.5 | 0.3103 | 0.00673 | -0.1314 | 46.107
-2 | 0.3807 | 0.00619 | -0.1316 | 61.5024
-1.5 | 0.451 | 0.00598 | -0.132 | 75.4181
-1 | 0.5206 | 0.0058 | -0.1325 | 89.7586
-0.5 | 0.5903 | 0.00566 | -0.133 | 104.2933
0 | 0.6593 | 0.00538 | -0.1338 | 122.5465
0.5 | 0.7278 | 0.00483 | -0.1348 | 150.6832
1 | 0.7966 | 0.00473 | -0.1354 | 168.4144
1.5 | 0.8652 | 0.00476 | -0.1359 | 181.7647
2 | 0.9336 | 0.00487 | -0.1363 | 191.7043
2.5 | 1.0017 | 0.00487 | -0.1366 | 205.6879
4 | 1.1977 | 0.00558 | -0.1348 | 214.6416
4.5 | 1.2536 | 0.00668 | -0.1327 | 187.6647
5 | 1.2885 | 0.00865 | -0.1274 | 148.9595
5.5 | 1.3038 | 0.01072 | -0.1189 | 121.6231
6 | 1.3068 | 0.01301 | -0.1092 | 100.4458
6.5 | 1.3262 | 0.01541 | -0.1027 | 86.061
7 | 1.3611 | 0.01732 | -0.0981 | 78.5855
7.5 | 1.3943 | 0.01949 | -0.0935 | 71.5393
8 | 1.427 | 0.02187 | -0.089 | 65.2492
8.5 | 1.455 | 0.02469 | -0.0841 | 58.9307
9 | 1.4728 | 0.02842 | -0.0787 | 51.8227
9.5 | 1.4742 | 0.03368 | -0.073 | 43.7708
10 | 1.464 | 0.04037 | -0.0678 | 36.2646
10.5 | 1.4471 | 0.04827 | -0.0633 | 29.9793
11 | 1.4263 | 0.05758 | -0.0605 | 24.7708
11.5 | 1.3992 | 0.0688 | -0.0605 | 20.3372
12 | 1.3663 | 0.08199 | -0.0637 | 16.6642
12.5 | 1.3328 | 0.0966 | -0.0696 | 13.7971
13 | 1.3006 | 0.11233 | -0.0779 | 11.5784
13.5 | 1.2724 | 0.12892 | -0.088 | 9.8697
14 | 1.2499 | 0.14579 | -0.0991 | 8.5733
14.5 | 1.2329 | 0.16284 | -0.1101 | 7.5712

## 65. Re 4M Mach 0.00 (1)
BIGFOIL.COM POLAR EXPORT
NACA63-710 a=0.6
NACA63-710 a=0.6 |  |  |  | Cl Max: | 1.373 | at alpha= | 9 | deg
JavaFoil+Calcfoil stall+Eppler ext transition |  |  |  | L/D Max: | 195.75 | at alpha= | 5 | deg
Re: | 4000000 |  |  | Cd Min: | 0.0051 | at alpha= | 0.5 | deg
Mach: | 0 |  |  | Cl=0 at alpha= | -4.7411 | deg
|  |  |  | @ Cl=0.1, Cd= | 0.0062195
|  |  |  | @ Cl=0.4, Cd= | 0.0060632
|  |  |  | @ Cl=0.6, Cd= | 0.0051528
alpha (deg) | Cl | Cd | Cm | Cl/Cd
-17.5 | -0.277 | 0.13977 | -0.043 | -1.979
-17 | -0.289 | 0.13287 | -0.043 | -2.176
-16.5 | -0.302 | 0.12772 | -0.043 | -2.365
-16 | -0.315 | 0.12001 | -0.043 | -2.625
-15.5 | -0.328 | 0.11585 | -0.044 | -2.829
-15 | -0.339 | 0.1096 | -0.043 | -3.09
-14.5 | -0.347 | 0.10393 | -0.043 | -3.337
-14 | -0.354 | 0.09861 | -0.043 | -3.588
-13.5 | -0.36 | 0.09436 | -0.043 | -3.812
-13 | -0.364 | 0.08845 | -0.043 | -4.115
-12.5 | -0.366 | 0.08626 | -0.043 | -4.245
-12 | -0.366 | 0.07913 | -0.043 | -4.629
-11.5 | -0.364 | 0.07596 | -0.043 | -4.788
-11 | -0.358 | 0.07162 | -0.042 | -5
-10.5 | -0.349 | 0.06782 | -0.043 | -5.153
-10 | -0.337 | 0.06305 | -0.043 | -5.351
-9.5 | -0.322 | 0.0597 | -0.044 | -5.388
-9 | -0.302 | 0.05564 | -0.045 | -5.431
-8.5 | -0.279 | 0.05191 | -0.046 | -5.374
-8 | -0.252 | 0.04875 | -0.047 | -5.168
-7.5 | -0.221 | 0.04544 | -0.048 | -4.869
-7 | -0.187 | 0.04284 | -0.051 | -4.374
-6.5 | -0.152 | 0.03729 | -0.06 | -4.069
-6 | -0.136 | 0.00679 | -0.099 | -20.077
-5.5 | -0.084 | 0.00665 | -0.099 | -12.612
-5 | -0.029 | 0.00653 | -0.099 | -4.465
-4.5 | 0.027 | 0.00638 | -0.1 | 4.283
-4 | 0.085 | 0.00625 | -0.1 | 13.636
-3.5 | 0.144 | 0.00613 | -0.101 | 23.451
-3 | 0.203 | 0.00611 | -0.101 | 33.146
-2.5 | 0.262 | 0.00607 | -0.101 | 43.169
-2 | 0.322 | 0.00607 | -0.102 | 52.994
-1.5 | 0.381 | 0.00606 | -0.102 | 62.927
-1 | 0.441 | 0.00607 | -0.102 | 72.621
-0.5 | 0.501 | 0.00611 | -0.103 | 82.01
0 | 0.56 | 0.00527 | -0.103 | 106.162
0.5 | 0.618 | 0.0051 | -0.104 | 121.149
1 | 0.677 | 0.00517 | -0.104 | 130.893
1.5 | 0.735 | 0.00525 | -0.104 | 140.036
2 | 0.794 | 0.00535 | -0.105 | 148.463
2.5 | 0.852 | 0.00546 | -0.105 | 156.144
3 | 0.907 | 0.00554 | -0.105 | 163.524
3.5 | 0.964 | 0.00522 | -0.106 | 184.591
4 | 1.02 | 0.00535 | -0.106 | 190.872
4.5 | 1.075 | 0.00556 | -0.106 | 193.455
5 | 1.128 | 0.00576 | -0.107 | 195.75
5.5 | 1.179 | 0.00742 | -0.107 | 158.786
6 | 1.225 | 0.00844 | -0.107 | 145.03
6.5 | 1.26 | 0.01168 | -0.107 | 107.867
7 | 1.299 | 0.01233 | -0.107 | 105.354
7.5 | 1.33 | 0.013 | -0.107 | 102.287
8 | 1.352 | 0.01374 | -0.107 | 98.458
8.5 | 1.367 | 0.01454 | -0.107 | 93.975
9 | 1.373 | 0.01537 | -0.108 | 89.326
9.5 | 1.37 | 0.01634 | -0.108 | 83.83
10 | 1.358 | 0.01738 | -0.108 | 78.158
10.5 | 1.337 | 0.01868 | -0.108 | 71.597
11 | 1.309 | 0.01989 | -0.108 | 65.831
11.5 | 1.273 | 0.02123 | -0.108 | 59.988
12 | 1.231 | 0.02276 | -0.108 | 54.079
12.5 | 1.183 | 0.02442 | -0.108 | 48.455
13 | 1.134 | 0.02564 | -0.108 | 44.208
13.5 | 1.076 | 0.02847 | -0.108 | 37.813
14 | 1.023 | 0.02982 | -0.108 | 34.315

## 66. Re 4M Mach 0.00 (2)
BIGFOIL.COM POLAR EXPORT
NACA63-710 a=0.6
NACA63-710 a=0.6 |  |  |  | Cl Max: | 0.8383 | at alpha= | 2.5 | deg
XFOIL ncrit=9 |  |  |  | L/D Max: | 195.864 | at alpha= | 2.5 | deg
Re: | 4000000 |  |  | Cd Min: | 0.02325 | at alpha= | -13 | deg
Mach: | 0 |  |  | Cl=0 at alpha= | -4.7764 | deg
|  |  |  | @ Cl=0.1, Cd= | 0.0061291
|  |  |  | @ Cl=0.4, Cd= | 0.005277
|  |  |  | @ Cl=0.6, Cd= | 0.0043923
alpha (deg) | Cl | Cd | Cm | Cl/Cd
-13 | -0.884 | 0.02325 | -0.1018 | -38.0215
-12 | -0.7945 | 0.01851 | -0.1031 | -42.9227
-11.5 | -0.745 | 0.01683 | -0.1035 | -44.2662
-11 | -0.6935 | 0.01549 | -0.1039 | -44.7708
-10.5 | -0.6404 | 0.01447 | -0.1043 | -44.2571
-10 | -0.5901 | 0.01221 | -0.1048 | -48.3292
-9.5 | -0.5355 | 0.0113 | -0.1051 | -47.3894
-9 | -0.4798 | 0.01073 | -0.1054 | -44.7158
-8.5 | -0.4239 | 0.01018 | -0.1058 | -41.6405
-8 | -0.3677 | 0.0096 | -0.1062 | -38.3021
-7.5 | -0.3112 | 0.00911 | -0.1065 | -34.1603
-7 | -0.2542 | 0.00886 | -0.1069 | -28.6907
-6.5 | -0.1981 | 0.00779 | -0.1074 | -25.43
-6 | -0.1408 | 0.00746 | -0.1078 | -18.874
-5.5 | -0.0834 | 0.00718 | -0.1082 | -11.6156
-5 | -0.0258 | 0.00695 | -0.1086 | -3.7122
-4.5 | 0.0319 | 0.00669 | -0.1091 | 4.7683
-4 | 0.0895 | 0.00616 | -0.1096 | 14.5292
-3.5 | 0.1473 | 0.00599 | -0.11 | 24.591
-3 | 0.2053 | 0.00583 | -0.1105 | 35.2144
-2.5 | 0.2633 | 0.00558 | -0.111 | 47.1864
-2 | 0.3212 | 0.00546 | -0.1115 | 58.8278
-1.5 | 0.3792 | 0.00532 | -0.1121 | 71.2782
-1 | 0.4372 | 0.0052 | -0.1126 | 84.0769
-0.5 | 0.4949 | 0.00507 | -0.1132 | 97.6134
0 | 0.5528 | 0.00473 | -0.1139 | 116.871
0.5 | 0.6101 | 0.00432 | -0.1146 | 141.2269
1 | 0.6676 | 0.00417 | -0.1152 | 160.0959
1.5 | 0.7248 | 0.00416 | -0.1157 | 174.2308
2.5 | 0.8383 | 0.00428 | -0.1167 | 195.8645

## 67. Re 4M Mach 0.10 (1)
BIGFOIL.COM POLAR EXPORT
NACA63-710 a=0.6
NACA63-710 a=0.6 |  |  |  | Cl Max: | 1.371 | at alpha= | 9 | deg
JavaFoil+Calcfoil stall+Eppler ext transition |  |  |  | L/D Max: | 194.561 | at alpha= | 4.5 | deg
Re: | 4000000 |  |  | Cd Min: | 0.00511 | at alpha= | 0.5 | deg
Mach: | 0.1 |  |  | Cl=0 at alpha= | -4.7411 | deg
|  |  |  | @ Cl=0.1, Cd= | 0.0062286
|  |  |  | @ Cl=0.4, Cd= | 0.0060585
|  |  |  | @ Cl=0.6, Cd= | 0.0051824
alpha (deg) | Cl | Cd | Cm | Cl/Cd
-17 | -0.248 | 0.13579 | -0.043 | -1.828
-16.5 | -0.263 | 0.12926 | -0.043 | -2.033
-16 | -0.278 | 0.12227 | -0.044 | -2.271
-15.5 | -0.293 | 0.11574 | -0.044 | -2.527
-15 | -0.306 | 0.10938 | -0.044 | -2.796
-14.5 | -0.316 | 0.10328 | -0.044 | -3.064
-14 | -0.326 | 0.09946 | -0.043 | -3.277
-13.5 | -0.334 | 0.09575 | -0.043 | -3.493
-13 | -0.341 | 0.08796 | -0.044 | -3.881
-12.5 | -0.346 | 0.08518 | -0.043 | -4.066
-12 | -0.349 | 0.07975 | -0.043 | -4.378
-11.5 | -0.349 | 0.07565 | -0.043 | -4.616
-11 | -0.346 | 0.0721 | -0.043 | -4.801
-10.5 | -0.34 | 0.06817 | -0.043 | -4.984
-10 | -0.33 | 0.06402 | -0.043 | -5.152
-9.5 | -0.316 | 0.05988 | -0.044 | -5.277
-9 | -0.298 | 0.05612 | -0.045 | -5.311
-8.5 | -0.276 | 0.05246 | -0.046 | -5.264
-8 | -0.25 | 0.0488 | -0.047 | -5.126
-7.5 | -0.22 | 0.04569 | -0.048 | -4.822
-7 | -0.187 | 0.0423 | -0.052 | -4.429
-6.5 | -0.151 | 0.03891 | -0.056 | -3.876
-6 | -0.136 | 0.0068 | -0.099 | -20.068
-5.5 | -0.084 | 0.00667 | -0.1 | -12.604
-5 | -0.029 | 0.00654 | -0.1 | -4.474
-4.5 | 0.027 | 0.00639 | -0.1 | 4.295
-4 | 0.086 | 0.00626 | -0.101 | 13.677
-3.5 | 0.144 | 0.00613 | -0.101 | 23.527
-3 | 0.204 | 0.00612 | -0.101 | 33.274
-2.5 | 0.263 | 0.00607 | -0.102 | 43.359
-2 | 0.323 | 0.00609 | -0.102 | 53.053
-1.5 | 0.383 | 0.00605 | -0.103 | 63.294
-1 | 0.443 | 0.00608 | -0.103 | 72.777
-0.5 | 0.503 | 0.0061 | -0.103 | 82.54
0 | 0.563 | 0.00531 | -0.104 | 105.988
0.5 | 0.621 | 0.00511 | -0.104 | 121.605
1 | 0.68 | 0.00516 | -0.104 | 131.783
1.5 | 0.739 | 0.00525 | -0.105 | 140.843
2 | 0.798 | 0.00534 | -0.105 | 149.345
2.5 | 0.857 | 0.00545 | -0.106 | 157.04
3 | 0.911 | 0.00559 | -0.106 | 163.065
3.5 | 0.969 | 0.00527 | -0.106 | 183.694
4 | 1.025 | 0.00539 | -0.107 | 190.065
4.5 | 1.08 | 0.00555 | -0.107 | 194.561
5 | 1.133 | 0.00692 | -0.107 | 163.885
5.5 | 1.184 | 0.0075 | -0.108 | 157.801
6 | 1.223 | 0.01167 | -0.107 | 104.778
6.5 | 1.265 | 0.01178 | -0.107 | 107.326
7 | 1.303 | 0.01243 | -0.107 | 104.874
7.5 | 1.334 | 0.01314 | -0.108 | 101.53
8 | 1.355 | 0.01389 | -0.108 | 97.58
8.5 | 1.368 | 0.01472 | -0.108 | 92.904
9 | 1.371 | 0.01563 | -0.108 | 87.748
9.5 | 1.365 | 0.01658 | -0.108 | 82.371
10 | 1.35 | 0.01767 | -0.108 | 76.407
10.5 | 1.324 | 0.01902 | -0.108 | 69.631
11 | 1.291 | 0.0203 | -0.109 | 63.602
11.5 | 1.25 | 0.0217 | -0.109 | 57.572
12 | 1.201 | 0.0233 | -0.109 | 51.549
12.5 | 1.147 | 0.02506 | -0.108 | 45.767
13 | 1.091 | 0.02634 | -0.109 | 41.422
13.5 | 1.03 | 0.02872 | -0.108 | 35.854
14 | 0.965 | 0.03171 | -0.108 | 30.451

## 68. Re 4M Mach 0.10 (2)
BIGFOIL.COM POLAR EXPORT
NACA63-710 a=0.6
NACA63-710 a=0.6 |  |  |  | Cl Max: | 1.7499 | at alpha= | 17 | deg
XFOIL ncrit=9 |  |  |  | L/D Max: | 196.163 | at alpha= | 2.5 | deg
Re: | 4000000 |  |  | Cd Min: | 0.11751 | at alpha= | 20 | deg
Mach: | 0.1 |  |  | Cl=0 at alpha= | -4.7723 | deg
|  |  |  | @ Cl=0.1, Cd= | 0.0061502
|  |  |  | @ Cl=0.4, Cd= | 0.0052819
|  |  |  | @ Cl=0.6, Cd= | 0.0044212
alpha (deg) | Cl | Cd | Cm | Cl/Cd
-11.5 | -0.7426 | 0.02061 | -0.1046 | -36.0311
-11 | -0.6966 | 0.01764 | -0.1053 | -39.4898
-10.5 | -0.6452 | 0.01587 | -0.1057 | -40.6553
-10 | -0.5918 | 0.01459 | -0.106 | -40.562
-9.5 | -0.5412 | 0.01185 | -0.1065 | -45.6709
-9 | -0.4851 | 0.01114 | -0.1067 | -43.5458
-8.5 | -0.4284 | 0.01056 | -0.107 | -40.5682
-8 | -0.3716 | 0.00991 | -0.1073 | -37.4975
-7.5 | -0.3146 | 0.00933 | -0.1076 | -33.7192
-7 | -0.257 | 0.00903 | -0.1079 | -28.4607
-6.5 | -0.2003 | 0.00795 | -0.1082 | -25.195
-6 | -0.1425 | 0.00754 | -0.1086 | -18.8992
-5.5 | -0.0845 | 0.00725 | -0.109 | -11.6552
-5 | -0.0265 | 0.00699 | -0.1094 | -3.7911
-4.5 | 0.0317 | 0.00672 | -0.1098 | 4.7173
-4 | 0.0898 | 0.00618 | -0.1103 | 14.5307
-3.5 | 0.148 | 0.00601 | -0.1107 | 24.6256
-3 | 0.2064 | 0.00584 | -0.1112 | 35.3425
-2.5 | 0.2648 | 0.00559 | -0.1117 | 47.3703
-2 | 0.3231 | 0.00547 | -0.1122 | 59.0676
-1.5 | 0.3815 | 0.00532 | -0.1127 | 71.7105
-1 | 0.4398 | 0.0052 | -0.1132 | 84.5769
-0.5 | 0.498 | 0.00508 | -0.1138 | 98.0315
0 | 0.5562 | 0.00474 | -0.1145 | 117.3418
0.5 | 0.6139 | 0.00432 | -0.1153 | 142.1065
1 | 0.6717 | 0.00419 | -0.1159 | 160.3103
1.5 | 0.7292 | 0.00417 | -0.1164 | 174.8681
2 | 0.7867 | 0.00422 | -0.1169 | 186.4218
2.5 | 0.8435 | 0.0043 | -0.1173 | 196.1628
4.5 | 1.0565 | 0.00576 | -0.1169 | 183.4201
5 | 1.1034 | 0.00694 | -0.116 | 158.9914
5.5 | 1.1495 | 0.00806 | -0.115 | 142.6179
6 | 1.1944 | 0.00914 | -0.1136 | 130.6783
6.5 | 1.2392 | 0.0101 | -0.1122 | 122.6931
7 | 1.2867 | 0.01074 | -0.1112 | 119.8045
7.5 | 1.3333 | 0.01136 | -0.11 | 117.368
8 | 1.378 | 0.01202 | -0.1085 | 114.6423
8.5 | 1.4209 | 0.01267 | -0.1068 | 112.1468
9 | 1.4585 | 0.01344 | -0.1041 | 108.5193
9.5 | 1.4833 | 0.01433 | -0.0992 | 103.5101
10 | 1.5088 | 0.01545 | -0.095 | 97.657
10.5 | 1.5355 | 0.01674 | -0.0914 | 91.7264
11 | 1.561 | 0.01828 | -0.088 | 85.3939
11.5 | 1.5864 | 0.01993 | -0.0848 | 79.5986
12 | 1.6062 | 0.0221 | -0.0813 | 72.6787
12.5 | 1.6302 | 0.02408 | -0.0785 | 67.6993
13 | 1.6523 | 0.02627 | -0.0759 | 62.8968
13.5 | 1.6712 | 0.02882 | -0.0732 | 57.9875
14 | 1.6899 | 0.0315 | -0.0707 | 53.6476
14.5 | 1.7076 | 0.03437 | -0.0685 | 49.6829
15 | 1.7218 | 0.03776 | -0.0664 | 45.5985
15.5 | 1.733 | 0.04163 | -0.0646 | 41.6286
16 | 1.7444 | 0.04568 | -0.0631 | 38.1874
16.5 | 1.7489 | 0.05072 | -0.0618 | 34.4815
17 | 1.7499 | 0.05648 | -0.061 | 30.9826
17.5 | 1.7163 | 0.06731 | -0.0611 | 25.4984
18 | 1.7131 | 0.0746 | -0.062 | 22.9638
18.5 | 1.7069 | 0.08275 | -0.0638 | 20.6272
19 | 1.6871 | 0.09347 | -0.0669 | 18.0496
19.5 | 1.6692 | 0.10448 | -0.0708 | 15.9763
20 | 1.6426 | 0.11751 | -0.0765 | 13.9784

## 69. Re 4M Mach 0.25 (1)
BIGFOIL.COM POLAR EXPORT
NACA63-710 a=0.6
NACA63-710 a=0.6 |  |  |  | Cl Max: | 1.364 | at alpha= | 8 | deg
JavaFoil+Calcfoil stall+Eppler ext transition |  |  |  | L/D Max: | 191 | at alpha= | 4 | deg
Re: | 4000000 |  |  | Cd Min: | 0.00517 | at alpha= | 0.5 | deg
Mach: | 0.25 |  |  | Cl=0 at alpha= | -4.7414 | deg
|  |  |  | @ Cl=0.1, Cd= | 0.006286
|  |  |  | @ Cl=0.4, Cd= | 0.0061123
|  |  |  | @ Cl=0.6, Cd= | 0.0052967
alpha (deg) | Cl | Cd | Cm | Cl/Cd
-14.5 | -0.056 | 0.1088 | -0.046 | -0.518
-14 | -0.053 | 0.10293 | -0.046 | -0.519
-13.5 | -0.051 | 0.09486 | -0.046 | -0.533
-13 | -0.107 | 0.08979 | -0.046 | -1.195
-12.5 | -0.154 | 0.08623 | -0.046 | -1.784
-12 | -0.188 | 0.08152 | -0.045 | -2.306
-11.5 | -0.216 | 0.07653 | -0.046 | -2.817
-11 | -0.237 | 0.07243 | -0.045 | -3.278
-10.5 | -0.253 | 0.06897 | -0.045 | -3.674
-10 | -0.263 | 0.06467 | -0.045 | -4.068
-9.5 | -0.266 | 0.06153 | -0.045 | -4.326
-9 | -0.262 | 0.05865 | -0.044 | -4.475
-8.5 | -0.252 | 0.05463 | -0.045 | -4.612
-8 | -0.235 | 0.05067 | -0.046 | -4.636
-7.5 | -0.212 | 0.04779 | -0.046 | -4.427
-7 | -0.183 | 0.04496 | -0.047 | -4.06
-6.5 | -0.149 | 0.04164 | -0.05 | -3.571
-6 | -0.111 | 0.03711 | -0.058 | -2.995
-5.5 | -0.085 | 0.0067 | -0.102 | -12.694
-5 | -0.03 | 0.00661 | -0.103 | -4.504
-4.5 | 0.028 | 0.00646 | -0.103 | 4.337
-4 | 0.088 | 0.00631 | -0.103 | 13.88
-3.5 | 0.148 | 0.00619 | -0.104 | 23.91
-3 | 0.209 | 0.00616 | -0.104 | 33.898
-2.5 | 0.27 | 0.00616 | -0.105 | 43.877
-2 | 0.332 | 0.00611 | -0.105 | 54.313
-1.5 | 0.393 | 0.00611 | -0.105 | 64.385
-1 | 0.455 | 0.00613 | -0.106 | 74.17
-0.5 | 0.517 | 0.00615 | -0.106 | 84.091
0 | 0.578 | 0.00537 | -0.107 | 107.653
0.5 | 0.638 | 0.00517 | -0.107 | 123.474
1 | 0.699 | 0.00525 | -0.107 | 133.019
1.5 | 0.759 | 0.00531 | -0.108 | 142.919
2 | 0.82 | 0.00543 | -0.108 | 150.925
2.5 | 0.88 | 0.00556 | -0.108 | 158.261
3 | 0.936 | 0.00537 | -0.109 | 174.204
3.5 | 0.995 | 0.00535 | -0.109 | 186.005
4 | 1.053 | 0.00551 | -0.11 | 191
4.5 | 1.109 | 0.00677 | -0.11 | 163.815
5 | 1.162 | 0.00717 | -0.11 | 162.059
5.5 | 1.213 | 0.00793 | -0.11 | 152.89
6 | 1.249 | 0.01221 | -0.11 | 102.35
6.5 | 1.29 | 0.01239 | -0.11 | 104.145
7 | 1.327 | 0.01314 | -0.11 | 100.965
7.5 | 1.351 | 0.01399 | -0.11 | 96.613
8 | 1.364 | 0.01491 | -0.11 | 91.498
8.5 | 1.364 | 0.01581 | -0.111 | 86.27
9 | 1.35 | 0.01701 | -0.111 | 79.375
9.5 | 1.32 | 0.01811 | -0.111 | 72.929
10 | 1.275 | 0.01939 | -0.111 | 65.764
10.5 | 1.214 | 0.02078 | -0.111 | 58.424
11 | 1.136 | 0.02275 | -0.111 | 49.945
11.5 | 1.045 | 0.02467 | -0.111 | 42.341
12 | 0.926 | 0.03056 | -0.108 | 30.311
12.5 | 0.709 | 0.08485 | -0.064 | 8.36
13 | 0.617 | 0.08565 | -0.07 | 7.2

## 70. Re 4M Mach 0.25 (2)
BIGFOIL.COM POLAR EXPORT
NACA63-710 a=0.6
NACA63-710 a=0.6 |  |  |  | Cl Max: | 1.6616 | at alpha= | 14.5 | deg
XFOIL ncrit=9 |  |  |  | L/D Max: | 198.747 | at alpha= | 2.5 | deg
Re: | 4000000 |  |  | Cd Min: | 0.23952 | at alpha= | -20 | deg
Mach: | 0.25 |  |  | Cl=0 at alpha= | -4.7508 | deg
|  |  |  | @ Cl=0.1, Cd= | 0.0063731
|  |  |  | @ Cl=0.4, Cd= | 0.0053494
|  |  |  | @ Cl=0.6, Cd= | 0.0046319
alpha (deg) | Cl | Cd | Cm | Cl/Cd
-20 | -0.5785 | 0.23952 | 0.0238 | -2.4152
-19.5 | -0.5569 | 0.23257 | 0.0186 | -2.3945
-19 | -0.5395 | 0.22579 | 0.0148 | -2.3894
-18 | -0.5034 | 0.21122 | 0.0062 | -2.3833
-17.5 | -0.4833 | 0.20497 | 0.0019 | -2.3579
-16.5 | -0.4432 | 0.19155 | -0.0065 | -2.3138
-16 | -0.4241 | 0.18441 | -0.0106 | -2.2998
-15.5 | -0.4052 | 0.17717 | -0.0148 | -2.2871
-15 | -0.3867 | 0.1699 | -0.0189 | -2.276
-14.5 | -0.3685 | 0.16267 | -0.0229 | -2.2653
-14 | -0.3508 | 0.15535 | -0.027 | -2.2581
-13.5 | -0.3341 | 0.14781 | -0.031 | -2.2603
-12.5 | -0.3037 | 0.1327 | -0.0389 | -2.2886
-12 | -0.2862 | 0.12616 | -0.0426 | -2.2685
-11.5 | -0.2679 | 0.11951 | -0.0462 | -2.2417
-11 | -0.2523 | 0.11261 | -0.0498 | -2.2405
-10.5 | -0.2452 | 0.10424 | -0.0537 | -2.3523
-10 | -0.2347 | 0.09682 | -0.0573 | -2.4241
-9.5 | -0.2319 | 0.08797 | -0.0614 | -2.6361
-8 | -0.3888 | 0.01399 | -0.1131 | -27.7913
-7.5 | -0.3308 | 0.01221 | -0.1132 | -27.0925
-7 | -0.2717 | 0.01072 | -0.1132 | -25.3451
-6.5 | -0.2113 | 0.00984 | -0.1132 | -21.4736
-6 | -0.1522 | 0.00819 | -0.1133 | -18.5836
-5.5 | -0.0914 | 0.00771 | -0.1134 | -11.8547
-5 | -0.0303 | 0.0073 | -0.1136 | -4.1507
-4.5 | 0.0305 | 0.00696 | -0.1138 | 4.3822
-4 | 0.0911 | 0.00642 | -0.1141 | 14.19
-3.5 | 0.1518 | 0.0061 | -0.1144 | 24.8852
-3 | 0.2126 | 0.0059 | -0.1148 | 36.0339
-2.5 | 0.2732 | 0.00567 | -0.1153 | 48.1834
-2 | 0.3337 | 0.00551 | -0.1157 | 60.5626
-1.5 | 0.3942 | 0.00536 | -0.1162 | 73.5448
-1 | 0.4546 | 0.00525 | -0.1168 | 86.5905
-0.5 | 0.5149 | 0.00512 | -0.1173 | 100.5664
0 | 0.575 | 0.00482 | -0.118 | 119.2946
0.5 | 0.6348 | 0.00437 | -0.1188 | 145.2632
1 | 0.6945 | 0.00423 | -0.1195 | 164.1844
1.5 | 0.7541 | 0.00422 | -0.12 | 178.6967
2 | 0.8134 | 0.0043 | -0.1205 | 189.1628
2.5 | 0.8725 | 0.00439 | -0.1209 | 198.7472
4.5 | 1.0919 | 0.00596 | -0.12 | 183.2047
5 | 1.1387 | 0.00726 | -0.1186 | 156.8457
5.5 | 1.184 | 0.0085 | -0.1169 | 139.2941
6 | 1.2285 | 0.00965 | -0.1149 | 127.3057
6.5 | 1.2736 | 0.01059 | -0.113 | 120.2644
7 | 1.3201 | 0.01132 | -0.1111 | 116.6166
7.5 | 1.3657 | 0.012 | -0.1091 | 113.8083
8 | 1.4061 | 0.01277 | -0.1061 | 110.1096
8.5 | 1.4321 | 0.01368 | -0.1007 | 104.6857
9 | 1.4615 | 0.0148 | -0.0964 | 98.75
9.5 | 1.4896 | 0.01618 | -0.0923 | 92.0643
10 | 1.5168 | 0.0178 | -0.0884 | 85.2135
10.5 | 1.5441 | 0.01959 | -0.0848 | 78.8208
11 | 1.5651 | 0.02192 | -0.0808 | 71.4005
11.5 | 1.5865 | 0.02437 | -0.0772 | 65.1005
12 | 1.6044 | 0.02723 | -0.0736 | 58.9203
12.5 | 1.6221 | 0.03026 | -0.0703 | 53.6054
13 | 1.637 | 0.03369 | -0.0672 | 48.5901
13.5 | 1.6469 | 0.03785 | -0.0643 | 43.5112
14 | 1.6563 | 0.04232 | -0.0619 | 39.1375
14.5 | 1.6616 | 0.04752 | -0.0599 | 34.9663
15 | 1.659 | 0.054 | -0.0585 | 30.7222
15.5 | 1.6495 | 0.06178 | -0.0579 | 26.6996
16 | 1.6364 | 0.07066 | -0.0585 | 23.1588
16.5 | 1.613 | 0.08173 | -0.0607 | 19.7357
17 | 1.5864 | 0.09409 | -0.0645 | 16.8605
17.5 | 1.554 | 0.10837 | -0.0704 | 14.3398
18 | 1.5206 | 0.12377 | -0.078 | 12.2857
18.5 | 1.4856 | 0.14041 | -0.0875 | 10.5804
19 | 1.4515 | 0.15786 | -0.0984 | 9.1949
19.5 | 1.418 | 0.17609 | -0.1105 | 8.0527

## 71. Re 4M Mach 0.50 (1)
BIGFOIL.COM POLAR EXPORT
NACA63-710 a=0.6
NACA63-710 a=0.6 |  |  |  | Cl Max: | 1.374 | at alpha= | 6.5 | deg
JavaFoil+Calcfoil stall+Eppler ext transition |  |  |  | L/D Max: | 177.443 | at alpha= | 2.5 | deg
Re: | 4000000 |  |  | Cd Min: | 0.00539 | at alpha= | 0 | deg
Mach: | 0.5 |  |  | Cl=0 at alpha= | -4.75 | deg
|  |  |  | @ Cl=0.1, Cd= | 0.024754
|  |  |  | @ Cl=0.4, Cd= | 0.0063333
|  |  |  | @ Cl=0.6, Cd= | 0.0059515
alpha (deg) | Cl | Cd | Cm | Cl/Cd
-20 | -0.843 | 0.16012 | -0.058 | -5.266
-19.5 | -0.816 | 0.15414 | -0.058 | -5.292
-19 | -0.788 | 0.14933 | -0.058 | -5.279
-18.5 | -0.761 | 0.1487 | -0.058 | -5.117
-18 | -0.734 | 0.14032 | -0.059 | -5.228
-17.5 | -0.704 | 0.13651 | -0.056 | -5.16
-17 | -0.676 | 0.13311 | -0.056 | -5.081
-16.5 | -0.649 | 0.12892 | -0.056 | -5.033
-16 | -0.621 | 0.12484 | -0.056 | -4.977
-15.5 | -0.594 | 0.12084 | -0.056 | -4.913
-15 | -0.566 | 0.11547 | -0.057 | -4.904
-14.5 | -0.538 | 0.11183 | -0.055 | -4.81
-14 | -0.51 | 0.10168 | -0.055 | -5.016
-13.5 | -0.483 | 0.09265 | -0.055 | -5.208
-13 | -0.455 | 0.08642 | -0.055 | -5.265
-12.5 | -0.427 | 0.08081 | -0.056 | -5.289
-12 | -0.4 | 0.07578 | -0.056 | -5.277
-11.5 | -0.372 | 0.07072 | -0.057 | -5.266
-11 | -0.344 | 0.07974 | -0.053 | -4.311
-10.5 | -0.316 | 0.06992 | -0.053 | -4.523
-10 | -0.289 | 0.06405 | -0.054 | -4.511
-9.5 | -0.261 | 0.05887 | -0.055 | -4.441
-9 | -0.234 | 0.0547 | -0.056 | -4.277
-8.5 | -0.207 | 0.05138 | -0.057 | -4.02
-8 | -0.178 | 0.06315 | -0.051 | -2.824
-7.5 | -0.151 | 0.05277 | -0.051 | -2.859
-7 | -0.124 | 0.04808 | -0.051 | -2.569
-6.5 | -0.096 | 0.0439 | -0.052 | -2.191
-6 | -0.069 | 0.04038 | -0.056 | -1.707
-5.5 | -0.041 | 0.04084 | -0.051 | -1.015
-5 | -0.023 | 0.03845 | -0.05 | -0.59
-4.5 | 0.023 | 0.0351 | -0.052 | 0.668
-4 | 0.077 | 0.03153 | -0.064 | 2.431
-3.5 | 0.162 | 0.00649 | -0.116 | 24.973
-3 | 0.231 | 0.00645 | -0.117 | 35.766
-2.5 | 0.3 | 0.00636 | -0.117 | 47.196
-2 | 0.369 | 0.00632 | -0.117 | 58.474
-1.5 | 0.439 | 0.00635 | -0.118 | 69.133
-1 | 0.508 | 0.00634 | -0.118 | 80.114
-0.5 | 0.578 | 0.00622 | -0.119 | 92.961
0 | 0.646 | 0.00539 | -0.119 | 119.896
0.5 | 0.713 | 0.0055 | -0.119 | 129.701
1 | 0.781 | 0.00559 | -0.12 | 139.672
1.5 | 0.849 | 0.00544 | -0.12 | 156.053
2 | 0.916 | 0.00556 | -0.121 | 164.626
2.5 | 0.983 | 0.00554 | -0.121 | 177.443
3 | 1.042 | 0.00666 | -0.121 | 156.586
3.5 | 1.107 | 0.00695 | -0.122 | 159.272
4 | 1.168 | 0.00736 | -0.122 | 158.701
4.5 | 1.226 | 0.00786 | -0.122 | 156.075
5 | 1.279 | 0.00868 | -0.122 | 147.395
5.5 | 1.316 | 0.0142 | -0.121 | 92.73
6 | 1.353 | 0.01523 | -0.121 | 88.876
6.5 | 1.374 | 0.01587 | -0.121 | 86.602
7 | 1.368 | 0.01734 | -0.122 | 78.869
7.5 | 1.27 | 0.0193 | -0.122 | 65.783
8 | 0.812 | 0.02087 | -0.122 | 38.905
8.5 | 0.702 | 0.05796 | -0.057 | 12.109
9 | 0.87 | 0.02327 | -0.122 | 37.393
9.5 | 0.756 | 0.06432 | -0.066 | 11.754
10 | 0.927 | 0.02569 | -0.122 | 36.103
10.5 | 0.954 | 0.0282 | -0.122 | 33.814
11 | 0.83 | 0.07784 | -0.062 | 10.659
11.5 | 0.855 | 0.08965 | -0.062 | 9.532

## 72. Re 4M Mach 0.50 (2)
BIGFOIL.COM POLAR EXPORT
NACA63-710 a=0.6
NACA63-710 a=0.6 |  |  |  | Cl Max: | 1.4962 | at alpha= | 9 | deg
XFOIL ncrit=9 |  |  |  | L/D Max: | 215.64 | at alpha= | 4 | deg
Re: | 4000000 |  |  | Cd Min: | 0.25974 | at alpha= | -20 | deg
Mach: | 0.5 |  |  | Cl=0 at alpha= | -4.8639 | deg
|  |  |  | @ Cl=0.1, Cd= | 0.0092954
|  |  |  | @ Cl=0.4, Cd= | 0.005675
|  |  |  | @ Cl=0.6, Cd= | 0.0052781
alpha (deg) | Cl | Cd | Cm | Cl/Cd
-20 | -0.6278 | 0.25974 | 0.0317 | -2.417
-19.5 | -0.6042 | 0.2517 | 0.0264 | -2.4005
-19 | -0.5804 | 0.24347 | 0.0211 | -2.3839
-18.5 | -0.5567 | 0.23534 | 0.0159 | -2.3655
-17.5 | -0.5105 | 0.21902 | 0.0056 | -2.3308
-17 | -0.4861 | 0.21172 | 0.0005 | -2.296
-16.5 | -0.4613 | 0.20394 | -0.0043 | -2.2619
-16 | -0.4377 | 0.19601 | -0.0092 | -2.233
-15.5 | -0.4142 | 0.18806 | -0.0141 | -2.2025
-15 | -0.3914 | 0.1802 | -0.0188 | -2.172
-14.5 | -0.3684 | 0.17234 | -0.0236 | -2.1376
-14 | -0.346 | 0.16455 | -0.0282 | -2.1027
-13.5 | -0.2566 | 0.14382 | -0.0246 | -1.7842
-13 | -0.2406 | 0.13765 | -0.0292 | -1.7479
-12.5 | -0.2237 | 0.1306 | -0.0337 | -1.7129
-12 | -0.2021 | 0.12471 | -0.0379 | -1.6206
-11.5 | -0.1858 | 0.11755 | -0.042 | -1.5806
-11 | -0.2216 | 0.11951 | -0.0544 | -1.8542
-10.5 | -0.2036 | 0.1122 | -0.0584 | -1.8146
-10 | -0.1858 | 0.10505 | -0.0623 | -1.7687
-9.5 | -0.1681 | 0.09812 | -0.0662 | -1.7132
-9 | -0.1537 | 0.09085 | -0.07 | -1.6918
-8.5 | -0.1418 | 0.0834 | -0.0738 | -1.7002
-8 | -0.1283 | 0.07666 | -0.0774 | -1.6736
-7.5 | -0.1159 | 0.07044 | -0.0809 | -1.6454
-7 | -0.1075 | 0.06418 | -0.0839 | -1.675
-6.5 | -0.1025 | 0.05889 | -0.086 | -1.7405
-6 | -0.0862 | 0.05117 | -0.0947 | -1.6846
-5.5 | -0.0557 | 0.04139 | -0.108 | -1.3457
-5 | -0.0141 | 0.02884 | -0.1221 | -0.4889
-4.5 | 0.0377 | 0.01753 | -0.1294 | 2.1506
-4 | 0.0978 | 0.00936 | -0.1317 | 10.4487
-3.5 | 0.168 | 0.0073 | -0.1315 | 23.0137
-3 | 0.2393 | 0.00645 | -0.1314 | 37.1008
-2.5 | 0.3107 | 0.00607 | -0.1315 | 51.1862
-2 | 0.3814 | 0.00572 | -0.1317 | 66.6783
-1.5 | 0.4516 | 0.00555 | -0.1321 | 81.3694
-1 | 0.5216 | 0.0054 | -0.1326 | 96.5926
-0.5 | 0.5911 | 0.0053 | -0.1331 | 111.5283
0 | 0.6603 | 0.00513 | -0.1338 | 128.7135
0.5 | 0.7292 | 0.00469 | -0.1348 | 155.4797
1 | 0.7977 | 0.00452 | -0.1355 | 176.4823
2 | 0.9349 | 0.00466 | -0.1365 | 200.6223
2.5 | 1.0034 | 0.00482 | -0.1368 | 208.1743
4 | 1.1968 | 0.00555 | -0.1349 | 215.6396
4.5 | 1.2476 | 0.00695 | -0.1321 | 179.5108
5 | 1.2822 | 0.00885 | -0.1267 | 144.8814
5.5 | 1.3052 | 0.01057 | -0.1191 | 123.4816
6 | 1.3131 | 0.01257 | -0.1098 | 104.463
6.5 | 1.3421 | 0.01445 | -0.1042 | 92.8789
7 | 1.3782 | 0.01622 | -0.0995 | 84.9692
7.5 | 1.4158 | 0.0181 | -0.0951 | 78.221
8 | 1.4501 | 0.0203 | -0.0904 | 71.4335
8.5 | 1.4783 | 0.02307 | -0.0853 | 64.0789
9 | 1.4962 | 0.02667 | -0.0796 | 56.1005
9.5 | 1.4957 | 0.03189 | -0.0734 | 46.9019
10 | 1.4825 | 0.03863 | -0.0677 | 38.3769
10.5 | 1.4638 | 0.04653 | -0.0629 | 31.4593
11 | 1.4434 | 0.05565 | -0.0599 | 25.9371
11.5 | 1.416 | 0.06675 | -0.0597 | 21.2135
12 | 1.3831 | 0.07973 | -0.0626 | 17.3473
12.5 | 1.3491 | 0.0942 | -0.0684 | 14.3217
13 | 1.3126 | 0.11046 | -0.0768 | 11.883
13.5 | 1.2814 | 0.12749 | -0.0872 | 10.051
14 | 1.2562 | 0.14478 | -0.0985 | 8.6766

## 73. Re 5M Mach 0.00 (1)
BIGFOIL.COM POLAR EXPORT
NACA63-710 a=0.6
NACA63-710 a=0.6 |  |  |  | Cl Max: | 1.375 | at alpha= | 9 | deg
JavaFoil+Calcfoil stall+Eppler ext transition |  |  |  | L/D Max: | 192.745 | at alpha= | 5 | deg
Re: | 5000000 |  |  | Cd Min: | 0.00508 | at alpha= | 0.5 | deg
Mach: | 0 |  |  | Cl=0 at alpha= | -4.7411 | deg
|  |  |  | @ Cl=0.1, Cd= | 0.0060948
|  |  |  | @ Cl=0.4, Cd= | 0.0059732
|  |  |  | @ Cl=0.6, Cd= | 0.0051359
alpha (deg) | Cl | Cd | Cm | Cl/Cd
-17.5 | -0.277 | 0.13682 | -0.044 | -2.022
-17 | -0.289 | 0.13232 | -0.044 | -2.187
-16.5 | -0.302 | 0.12518 | -0.044 | -2.414
-16 | -0.315 | 0.11889 | -0.044 | -2.651
-15.5 | -0.328 | 0.11272 | -0.044 | -2.908
-15 | -0.339 | 0.10858 | -0.044 | -3.12
-14.5 | -0.347 | 0.10261 | -0.044 | -3.382
-14 | -0.354 | 0.09826 | -0.044 | -3.603
-13.5 | -0.36 | 0.09358 | -0.043 | -3.844
-13 | -0.364 | 0.0877 | -0.045 | -4.153
-12.5 | -0.366 | 0.08388 | -0.043 | -4.366
-12 | -0.366 | 0.07846 | -0.044 | -4.67
-11.5 | -0.364 | 0.07503 | -0.044 | -4.849
-11 | -0.358 | 0.07115 | -0.043 | -5.035
-10.5 | -0.35 | 0.06666 | -0.044 | -5.245
-10 | -0.338 | 0.06286 | -0.044 | -5.369
-9.5 | -0.322 | 0.05855 | -0.044 | -5.495
-9 | -0.302 | 0.05492 | -0.046 | -5.507
-8.5 | -0.279 | 0.05132 | -0.048 | -5.44
-8 | -0.252 | 0.04814 | -0.048 | -5.237
-7.5 | -0.222 | 0.04444 | -0.051 | -4.99
-7 | -0.188 | 0.04178 | -0.053 | -4.497
-6.5 | -0.186 | 0.00673 | -0.098 | -27.604
-6 | -0.136 | 0.00661 | -0.099 | -20.6
-5.5 | -0.084 | 0.00647 | -0.099 | -12.963
-5 | -0.029 | 0.00632 | -0.099 | -4.615
-4.5 | 0.027 | 0.0062 | -0.1 | 4.411
-4 | 0.085 | 0.00611 | -0.1 | 13.934
-3.5 | 0.144 | 0.00605 | -0.101 | 23.755
-3 | 0.203 | 0.00603 | -0.101 | 33.623
-2.5 | 0.262 | 0.00597 | -0.101 | 43.876
-2 | 0.322 | 0.00598 | -0.102 | 53.754
-1.5 | 0.381 | 0.00597 | -0.102 | 63.847
-1 | 0.441 | 0.00598 | -0.102 | 73.667
-0.5 | 0.501 | 0.00601 | -0.103 | 83.359
0 | 0.56 | 0.00526 | -0.103 | 106.473
0.5 | 0.618 | 0.00508 | -0.104 | 121.741
1 | 0.677 | 0.00512 | -0.104 | 132.324
1.5 | 0.735 | 0.0052 | -0.104 | 141.452
2 | 0.794 | 0.00527 | -0.105 | 150.579
2.5 | 0.852 | 0.00538 | -0.105 | 158.553
3 | 0.907 | 0.00552 | -0.105 | 164.187
3.5 | 0.964 | 0.00519 | -0.106 | 185.936
4 | 1.02 | 0.00536 | -0.106 | 190.541
4.5 | 1.075 | 0.0056 | -0.106 | 192.037
5 | 1.128 | 0.00585 | -0.107 | 192.745
5.5 | 1.179 | 0.00786 | -0.107 | 150.02
6 | 1.224 | 0.00881 | -0.107 | 139.02
6.5 | 1.262 | 0.01175 | -0.107 | 107.431
7 | 1.301 | 0.01182 | -0.107 | 110.074
7.5 | 1.332 | 0.01248 | -0.107 | 106.716
8 | 1.355 | 0.01316 | -0.108 | 102.919
8.5 | 1.369 | 0.01393 | -0.108 | 98.265
9 | 1.375 | 0.01472 | -0.108 | 93.407
9.5 | 1.372 | 0.01566 | -0.108 | 87.652
10 | 1.36 | 0.01668 | -0.108 | 81.563
10.5 | 1.34 | 0.0179 | -0.108 | 74.851
11 | 1.311 | 0.01906 | -0.108 | 68.794
11.5 | 1.276 | 0.02029 | -0.108 | 62.879
12 | 1.233 | 0.02175 | -0.108 | 56.701
12.5 | 1.186 | 0.02328 | -0.108 | 50.945
13 | 1.136 | 0.02445 | -0.109 | 46.464
13.5 | 1.08 | 0.02687 | -0.108 | 40.199
14 | 1.027 | 0.02814 | -0.108 | 36.484

## 74. Re 5M Mach 0.00 (2)
BIGFOIL.COM POLAR EXPORT
NACA63-710 a=0.6
NACA63-710 a=0.6 |  |  |  | Cl Max: | 0.8385 | at alpha= | 2.5 | deg
XFOIL ncrit=9 |  |  |  | L/D Max: | 195.455 | at alpha= | 2.5 | deg
Re: | 5000000 |  |  | Cd Min: | 0.02398 | at alpha= | -14 | deg
Mach: | 0 |  |  | Cl=0 at alpha= | -4.7738 | deg
|  |  |  | @ Cl=0.1, Cd= | 0.005828
|  |  |  | @ Cl=0.4, Cd= | 0.005048
|  |  |  | @ Cl=0.6, Cd= | 0.0043264
alpha (deg) | Cl | Cd | Cm | Cl/Cd
-14 | -0.9871 | 0.02398 | -0.1016 | -41.1635
-13.5 | -0.9519 | 0.02015 | -0.1024 | -47.2407
-13 | -0.9066 | 0.01798 | -0.1029 | -50.4227
-12.5 | -0.8574 | 0.01643 | -0.1032 | -52.185
-11.5 | -0.754 | 0.01407 | -0.1038 | -53.5892
-11 | -0.7006 | 0.01315 | -0.1041 | -53.2776
-10.5 | -0.6462 | 0.01241 | -0.1044 | -52.0709
-10 | -0.5912 | 0.01176 | -0.1047 | -50.2721
-9.5 | -0.5378 | 0.0103 | -0.1051 | -52.2136
-9 | -0.4822 | 0.00961 | -0.1054 | -50.1769
-8.5 | -0.426 | 0.00909 | -0.1058 | -46.8647
-8 | -0.3695 | 0.00862 | -0.1061 | -42.8654
-7.5 | -0.3127 | 0.00819 | -0.1065 | -38.1807
-7 | -0.2555 | 0.0079 | -0.1069 | -32.3418
-6.5 | -0.1983 | 0.00762 | -0.1073 | -26.0236
-6 | -0.1414 | 0.00693 | -0.1077 | -20.404
-5.5 | -0.0838 | 0.00664 | -0.1082 | -12.6205
-5 | -0.0261 | 0.0064 | -0.1086 | -4.0781
-4.5 | 0.0316 | 0.00618 | -0.1091 | 5.1133
-4 | 0.0894 | 0.00587 | -0.1096 | 15.23
-3.5 | 0.1474 | 0.00564 | -0.1101 | 26.1348
-3 | 0.2053 | 0.00549 | -0.1106 | 37.3953
-2.5 | 0.2633 | 0.00535 | -0.1111 | 49.215
-2 | 0.3214 | 0.00518 | -0.1116 | 62.0463
-1.5 | 0.3794 | 0.00508 | -0.1121 | 74.685
-1 | 0.4373 | 0.00499 | -0.1126 | 87.6353
-0.5 | 0.4953 | 0.00486 | -0.1132 | 101.9136
0 | 0.5531 | 0.00462 | -0.1138 | 119.7186
0.5 | 0.6106 | 0.00426 | -0.1146 | 143.3333
1 | 0.6679 | 0.00409 | -0.1152 | 163.3007
1.5 | 0.725 | 0.00406 | -0.1158 | 178.5714
2 | 0.782 | 0.00414 | -0.1163 | 188.8889
2.5 | 0.8385 | 0.00429 | -0.1167 | 195.4545

## 75. Re 5M Mach 0.10 (1)
BIGFOIL.COM POLAR EXPORT
NACA63-710 a=0.6
NACA63-710 a=0.6 |  |  |  | Cl Max: | 1.373 | at alpha= | 9 | deg
JavaFoil+Calcfoil stall+Eppler ext transition |  |  |  | L/D Max: | 193.266 | at alpha= | 4.5 | deg
Re: | 5000000 |  |  | Cd Min: | 0.00507 | at alpha= | 0.5 | deg
Mach: | 0.1 |  |  | Cl=0 at alpha= | -4.7411 | deg
|  |  |  | @ Cl=0.1, Cd= | 0.0061131
|  |  |  | @ Cl=0.4, Cd= | 0.0059713
|  |  |  | @ Cl=0.6, Cd= | 0.0051424
alpha (deg) | Cl | Cd | Cm | Cl/Cd
-17 | -0.248 | 0.13317 | -0.044 | -1.865
-16.5 | -0.263 | 0.12828 | -0.044 | -2.05
-16 | -0.278 | 0.12155 | -0.044 | -2.285
-15.5 | -0.293 | 0.11582 | -0.044 | -2.526
-15 | -0.306 | 0.10868 | -0.044 | -2.815
-14.5 | -0.317 | 0.10182 | -0.045 | -3.11
-14 | -0.326 | 0.09738 | -0.044 | -3.349
-13.5 | -0.335 | 0.09394 | -0.044 | -3.561
-13 | -0.342 | 0.0872 | -0.045 | -3.918
-12.5 | -0.346 | 0.08467 | -0.043 | -4.091
-12 | -0.349 | 0.07891 | -0.044 | -4.427
-11.5 | -0.349 | 0.07515 | -0.044 | -4.649
-11 | -0.346 | 0.07149 | -0.043 | -4.843
-10.5 | -0.34 | 0.06709 | -0.044 | -5.066
-10 | -0.33 | 0.06308 | -0.044 | -5.231
-9.5 | -0.316 | 0.05898 | -0.044 | -5.359
-9 | -0.298 | 0.05519 | -0.046 | -5.404
-8.5 | -0.276 | 0.05144 | -0.047 | -5.373
-8 | -0.25 | 0.04842 | -0.048 | -5.171
-7.5 | -0.221 | 0.04482 | -0.05 | -4.925
-7 | -0.189 | 0.03911 | -0.06 | -4.838
-6.5 | -0.186 | 0.00674 | -0.099 | -27.586
-6 | -0.136 | 0.00664 | -0.099 | -20.555
-5.5 | -0.084 | 0.00648 | -0.1 | -12.981
-5 | -0.029 | 0.00636 | -0.1 | -4.603
-4.5 | 0.027 | 0.00621 | -0.1 | 4.423
-4 | 0.086 | 0.00613 | -0.101 | 13.948
-3.5 | 0.144 | 0.00606 | -0.101 | 23.834
-3 | 0.204 | 0.00605 | -0.101 | 33.672
-2.5 | 0.263 | 0.00599 | -0.102 | 43.925
-2 | 0.323 | 0.00598 | -0.102 | 54.007
-1.5 | 0.383 | 0.00596 | -0.103 | 64.223
-1 | 0.443 | 0.006 | -0.103 | 73.855
-0.5 | 0.503 | 0.00603 | -0.103 | 83.533
0 | 0.563 | 0.00527 | -0.104 | 106.834
0.5 | 0.621 | 0.00507 | -0.104 | 122.556
1 | 0.68 | 0.00514 | -0.104 | 132.374
1.5 | 0.739 | 0.00523 | -0.105 | 141.268
2 | 0.798 | 0.00528 | -0.105 | 151.253
2.5 | 0.857 | 0.00542 | -0.106 | 157.952
3 | 0.911 | 0.00555 | -0.106 | 164.208
3.5 | 0.969 | 0.00524 | -0.106 | 184.964
4 | 1.025 | 0.00535 | -0.107 | 191.708
4.5 | 1.08 | 0.00559 | -0.107 | 193.266
5 | 1.133 | 0.00706 | -0.107 | 160.545
5.5 | 1.184 | 0.00793 | -0.108 | 149.22
6 | 1.224 | 0.01124 | -0.107 | 108.949
6.5 | 1.267 | 0.01184 | -0.107 | 106.999
7 | 1.305 | 0.01194 | -0.108 | 109.355
7.5 | 1.336 | 0.01261 | -0.108 | 105.899
8 | 1.357 | 0.0133 | -0.108 | 102.002
8.5 | 1.37 | 0.0141 | -0.108 | 97.128
9 | 1.373 | 0.01496 | -0.108 | 91.763
9.5 | 1.367 | 0.01587 | -0.108 | 86.16
10 | 1.352 | 0.01696 | -0.109 | 79.71
10.5 | 1.327 | 0.01824 | -0.109 | 72.75
11 | 1.293 | 0.01944 | -0.109 | 66.5
11.5 | 1.252 | 0.0208 | -0.109 | 60.179
12 | 1.203 | 0.02224 | -0.109 | 54.105
12.5 | 1.15 | 0.02391 | -0.109 | 48.091
13 | 1.094 | 0.02505 | -0.109 | 43.676
13.5 | 1.033 | 0.02717 | -0.109 | 38.017
14 | 0.971 | 0.02934 | -0.109 | 33.092

## 76. Re 5M Mach 0.10 (2)
BIGFOIL.COM POLAR EXPORT
NACA63-710 a=0.6
NACA63-710 a=0.6 |  |  |  | Cl Max: | 1.7778 | at alpha= | 18 | deg
XFOIL ncrit=9 |  |  |  | L/D Max: | 231.628 | at alpha= | 3 | deg
Re: | 5000000 |  |  | Cd Min: | 0.10022 | at alpha= | 20 | deg
Mach: | 0.1 |  |  | Cl=0 at alpha= | -4.7698 | deg
|  |  |  | @ Cl=0.1, Cd= | 0.005872
|  |  |  | @ Cl=0.4, Cd= | 0.0050586
|  |  |  | @ Cl=0.6, Cd= | 0.0044304
alpha (deg) | Cl | Cd | Cm | Cl/Cd
-13 | -0.8977 | 0.02339 | -0.1042 | -38.3796
-12.5 | -0.8589 | 0.01956 | -0.105 | -43.911
-12 | -0.8109 | 0.01741 | -0.1054 | -46.5767
-11.5 | -0.7602 | 0.01565 | -0.1056 | -48.5751
-11 | -0.7076 | 0.01422 | -0.1059 | -49.7609
-10.5 | -0.6532 | 0.01314 | -0.1061 | -49.7108
-10 | -0.5979 | 0.01229 | -0.1063 | -48.6493
-9.5 | -0.5419 | 0.01161 | -0.1065 | -46.6753
-9 | -0.4877 | 0.00994 | -0.1067 | -49.0644
-8.5 | -0.4308 | 0.00935 | -0.107 | -46.0749
-8 | -0.3736 | 0.00885 | -0.1073 | -42.2147
-7.5 | -0.3162 | 0.00836 | -0.1076 | -37.823
-7 | -0.2584 | 0.00801 | -0.1079 | -32.2597
-6.5 | -0.2006 | 0.00771 | -0.1082 | -26.0182
-6 | -0.1431 | 0.00699 | -0.1086 | -20.4721
-5.5 | -0.085 | 0.00669 | -0.109 | -12.7055
-5 | -0.0268 | 0.00644 | -0.1094 | -4.1615
-4.5 | 0.0314 | 0.00621 | -0.1098 | 5.0564
-4 | 0.0896 | 0.00592 | -0.1102 | 15.1351
-3.5 | 0.1481 | 0.00565 | -0.1107 | 26.2124
-3 | 0.2064 | 0.0055 | -0.1112 | 37.5273
-2.5 | 0.2648 | 0.00537 | -0.1117 | 49.311
-2 | 0.3233 | 0.00519 | -0.1122 | 62.2929
-1.5 | 0.3817 | 0.00509 | -0.1127 | 74.9902
-1 | 0.44 | 0.00499 | -0.1133 | 88.1764
-0.5 | 0.4984 | 0.00487 | -0.1138 | 102.3409
0 | 0.5565 | 0.00463 | -0.1145 | 120.1944
1 | 0.672 | 0.0041 | -0.1159 | 163.9024
1.5 | 0.7295 | 0.00407 | -0.1164 | 179.2383
2 | 0.7868 | 0.00415 | -0.1169 | 189.5904
2.5 | 0.8437 | 0.0043 | -0.1174 | 196.2093
3 | 0.8964 | 0.00387 | -0.1171 | 231.6279
3.5 | 0.9527 | 0.00417 | -0.1174 | 228.4652
4 | 1.0043 | 0.00502 | -0.1172 | 200.0598
4.5 | 1.0542 | 0.006 | -0.1167 | 175.7
5 | 1.1022 | 0.00704 | -0.116 | 156.5625
5.5 | 1.1496 | 0.00803 | -0.1151 | 143.1631
6 | 1.1965 | 0.00894 | -0.114 | 133.8367
6.5 | 1.2434 | 0.00975 | -0.1129 | 127.5282
7 | 1.2919 | 0.01034 | -0.112 | 124.942
7.5 | 1.3399 | 0.01089 | -0.1111 | 123.0395
8 | 1.3859 | 0.0115 | -0.1098 | 120.513
8.5 | 1.4293 | 0.01218 | -0.1081 | 117.3481
9 | 1.4709 | 0.01286 | -0.1062 | 114.3779
9.5 | 1.5011 | 0.01366 | -0.1021 | 109.8902
10 | 1.524 | 0.01469 | -0.0971 | 103.744
10.5 | 1.5514 | 0.01584 | -0.0934 | 97.9419
11 | 1.5745 | 0.01741 | -0.0895 | 90.4365
11.5 | 1.6023 | 0.01884 | -0.0865 | 85.0478
12 | 1.6275 | 0.02053 | -0.0834 | 79.2742
12.5 | 1.6518 | 0.02238 | -0.0805 | 73.807
13 | 1.6742 | 0.02447 | -0.0777 | 68.4185
13.5 | 1.6947 | 0.02681 | -0.0749 | 63.2115
14 | 1.7138 | 0.02933 | -0.0723 | 58.4316
14.5 | 1.7316 | 0.0321 | -0.0699 | 53.9439
15 | 1.7459 | 0.03533 | -0.0676 | 49.4169
15.5 | 1.7564 | 0.03912 | -0.0655 | 44.8978
16 | 1.7513 | 0.04482 | -0.0631 | 39.0741
16.5 | 1.7573 | 0.04964 | -0.0618 | 35.4009
17 | 1.7665 | 0.05435 | -0.0611 | 32.5023
17.5 | 1.7754 | 0.0593 | -0.0608 | 29.9393
18 | 1.7778 | 0.06537 | -0.0609 | 27.196
18.5 | 1.7778 | 0.072 | -0.0616 | 24.6917
19 | 1.767 | 0.08061 | -0.0632 | 21.9204
19.5 | 1.7554 | 0.08974 | -0.0656 | 19.561
20 | 1.7382 | 0.10022 | -0.069 | 17.3438

## 77. Re 5M Mach 0.25 (1)
BIGFOIL.COM POLAR EXPORT
NACA63-710 a=0.6
NACA63-710 a=0.6 |  |  |  | Cl Max: | 1.366 | at alpha= | 8 | deg
JavaFoil+Calcfoil stall+Eppler ext transition |  |  |  | L/D Max: | 193.83 | at alpha= | 4.5 | deg
Re: | 5000000 |  |  | Cd Min: | 0.00512 | at alpha= | 0.5 | deg
Mach: | 0.25 |  |  | Cl=0 at alpha= | -4.7414 | deg
|  |  |  | @ Cl=0.1, Cd= | 0.006164
|  |  |  | @ Cl=0.4, Cd= | 0.0060234
|  |  |  | @ Cl=0.6, Cd= | 0.0052593
alpha (deg) | Cl | Cd | Cm | Cl/Cd
-14.5 | -0.056 | 0.10738 | -0.046 | -0.525
-14 | -0.053 | 0.10094 | -0.046 | -0.53
-13.5 | -0.051 | 0.09447 | -0.047 | -0.535
-13 | -0.107 | 0.08895 | -0.047 | -1.206
-12.5 | -0.154 | 0.08517 | -0.047 | -1.807
-12 | -0.188 | 0.08043 | -0.047 | -2.339
-11.5 | -0.216 | 0.07567 | -0.047 | -2.851
-11 | -0.238 | 0.07113 | -0.046 | -3.34
-10.5 | -0.253 | 0.06853 | -0.046 | -3.699
-10 | -0.263 | 0.06425 | -0.045 | -4.096
-9.5 | -0.266 | 0.06072 | -0.045 | -4.384
-9 | -0.263 | 0.05708 | -0.045 | -4.599
-8.5 | -0.252 | 0.05385 | -0.045 | -4.681
-8 | -0.235 | 0.05024 | -0.046 | -4.677
-7.5 | -0.212 | 0.04698 | -0.048 | -4.508
-7 | -0.183 | 0.04385 | -0.05 | -4.17
-6.5 | -0.149 | 0.04108 | -0.051 | -3.624
-6 | -0.137 | 0.00668 | -0.102 | -20.504
-5.5 | -0.085 | 0.00656 | -0.102 | -12.957
-5 | -0.03 | 0.00643 | -0.103 | -4.627
-4.5 | 0.028 | 0.00628 | -0.103 | 4.464
-4 | 0.088 | 0.00618 | -0.103 | 14.171
-3.5 | 0.148 | 0.0061 | -0.104 | 24.249
-3 | 0.209 | 0.00609 | -0.104 | 34.321
-2.5 | 0.27 | 0.00605 | -0.105 | 44.656
-2 | 0.332 | 0.00605 | -0.105 | 54.885
-1.5 | 0.393 | 0.00602 | -0.105 | 65.364
-1 | 0.455 | 0.00605 | -0.106 | 75.195
-0.5 | 0.517 | 0.00608 | -0.106 | 85.129
0 | 0.578 | 0.00534 | -0.107 | 108.391
0.5 | 0.638 | 0.00512 | -0.107 | 124.592
1 | 0.699 | 0.00518 | -0.107 | 134.98
1.5 | 0.759 | 0.0053 | -0.108 | 143.295
2 | 0.82 | 0.00534 | -0.108 | 153.498
2.5 | 0.88 | 0.00549 | -0.108 | 160.44
3 | 0.936 | 0.00532 | -0.109 | 175.958
3.5 | 0.995 | 0.00534 | -0.109 | 186.306
4 | 1.053 | 0.00551 | -0.11 | 191.03
4.5 | 1.109 | 0.00572 | -0.11 | 193.83
5 | 1.162 | 0.00736 | -0.11 | 157.94
5.5 | 1.212 | 0.0083 | -0.11 | 146.055
6 | 1.251 | 0.01174 | -0.11 | 106.599
6.5 | 1.292 | 0.01243 | -0.11 | 103.964
7 | 1.328 | 0.01261 | -0.11 | 105.332
7.5 | 1.354 | 0.01341 | -0.11 | 100.948
8 | 1.366 | 0.01428 | -0.111 | 95.645
8.5 | 1.366 | 0.01514 | -0.111 | 90.218
9 | 1.352 | 0.01628 | -0.111 | 83.028
9.5 | 1.323 | 0.01733 | -0.111 | 76.32
10 | 1.277 | 0.01857 | -0.111 | 68.796
10.5 | 1.216 | 0.01989 | -0.111 | 61.154
11 | 1.139 | 0.02177 | -0.111 | 52.306
11.5 | 1.048 | 0.02353 | -0.111 | 44.535
12 | 0.941 | 0.02638 | -0.11 | 35.678
12.5 | 0.828 | 0.0295 | -0.109 | 28.053
13 | 0.709 | 0.03254 | -0.109 | 21.794

## 78. Re 5M Mach 0.25 (2)
BIGFOIL.COM POLAR EXPORT
NACA63-710 a=0.6
NACA63-710 a=0.6 |  |  |  | Cl Max: | 1.6907 | at alpha= | 14.5 | deg
XFOIL ncrit=9 |  |  |  | L/D Max: | 208.21 | at alpha= | 3 | deg
Re: | 5000000 |  |  | Cd Min: | 0.23318 | at alpha= | -19.5 | deg
Mach: | 0.25 |  |  | Cl=0 at alpha= | -4.7467 | deg
|  |  |  | @ Cl=0.1, Cd= | 0.0060714
|  |  |  | @ Cl=0.4, Cd= | 0.005128
|  |  |  | @ Cl=0.6, Cd= | 0.0045075
alpha (deg) | Cl | Cd | Cm | Cl/Cd
-19.5 | -0.5591 | 0.23318 | 0.0193 | -2.3977
-19 | -0.54 | 0.22617 | 0.015 | -2.3876
-18.5 | -0.5209 | 0.21911 | 0.0107 | -2.3773
-18 | -0.5019 | 0.21165 | 0.0063 | -2.3714
-17.5 | -0.4847 | 0.20367 | 0.0019 | -2.3798
-17 | -0.4648 | 0.19724 | -0.0024 | -2.3565
-16.5 | -0.4447 | 0.19096 | -0.0067 | -2.3288
-16 | -0.4252 | 0.18428 | -0.0108 | -2.3074
-15.5 | -0.4057 | 0.17731 | -0.015 | -2.2881
-15 | -0.3865 | 0.16996 | -0.019 | -2.2741
-14.5 | -0.3679 | 0.1627 | -0.0231 | -2.2612
-14 | -0.3501 | 0.1554 | -0.0272 | -2.2529
-13.5 | -0.3333 | 0.14787 | -0.0312 | -2.254
-13 | -0.3217 | 0.13884 | -0.0355 | -2.3171
-12.5 | -0.3045 | 0.13155 | -0.0392 | -2.3147
-11.5 | -0.2767 | 0.11665 | -0.0471 | -2.3721
-10.5 | -0.2652 | 0.09862 | -0.0556 | -2.6891
-10 | -0.2503 | 0.09261 | -0.0589 | -2.7027
-9.5 | -0.2416 | 0.08555 | -0.0625 | -2.8241
-8.5 | -0.4446 | 0.01636 | -0.1128 | -27.176
-8 | -0.396 | 0.01097 | -0.1137 | -36.0985
-7.5 | -0.3352 | 0.01005 | -0.1135 | -33.3532
-7 | -0.2745 | 0.00917 | -0.1134 | -29.9346
-6.5 | -0.2135 | 0.00853 | -0.1133 | -25.0293
-6 | -0.1525 | 0.00794 | -0.1133 | -19.2065
-5.5 | -0.092 | 0.00702 | -0.1134 | -13.1054
-5 | -0.0309 | 0.0067 | -0.1136 | -4.6119
-4.5 | 0.0301 | 0.00642 | -0.1138 | 4.6885
-4 | 0.0911 | 0.00613 | -0.1141 | 14.8613
-3.5 | 0.1519 | 0.00573 | -0.1144 | 26.5096
-3 | 0.2126 | 0.00557 | -0.1148 | 38.1688
-2.5 | 0.2733 | 0.00543 | -0.1153 | 50.3315
-2 | 0.334 | 0.00522 | -0.1158 | 63.9847
-1.5 | 0.3944 | 0.00514 | -0.1163 | 76.7315
-1 | 0.4549 | 0.00501 | -0.1168 | 90.7984
-0.5 | 0.5152 | 0.00491 | -0.1174 | 104.9287
0.5 | 0.6353 | 0.00434 | -0.1188 | 146.3825
1 | 0.6949 | 0.00414 | -0.1195 | 167.8502
1.5 | 0.7543 | 0.00413 | -0.12 | 182.6392
2 | 0.8136 | 0.00422 | -0.1205 | 192.7962
2.5 | 0.8726 | 0.00438 | -0.1209 | 199.2237
3 | 0.9307 | 0.00447 | -0.1213 | 208.2103
4 | 1.0388 | 0.00513 | -0.1205 | 202.4951
4.5 | 1.0893 | 0.00619 | -0.1197 | 175.9774
5.5 | 1.1847 | 0.00842 | -0.1171 | 140.7007
6 | 1.2313 | 0.00942 | -0.1154 | 130.7113
6.5 | 1.2786 | 0.01024 | -0.1137 | 124.8633
7 | 1.3273 | 0.01087 | -0.1122 | 122.1067
7.5 | 1.3742 | 0.01152 | -0.1104 | 119.2882
8 | 1.4184 | 0.0122 | -0.108 | 116.2623
8.5 | 1.4507 | 0.013 | -0.1035 | 111.5923
9 | 1.4767 | 0.01405 | -0.0984 | 105.1032
9.5 | 1.5038 | 0.01536 | -0.0939 | 97.9036
10 | 1.5326 | 0.01682 | -0.0901 | 91.1177
10.5 | 1.5578 | 0.01865 | -0.0861 | 83.5282
11 | 1.5828 | 0.02063 | -0.0823 | 76.7232
11.5 | 1.6092 | 0.02265 | -0.0791 | 71.0464
12 | 1.6286 | 0.02529 | -0.0753 | 64.397
12.5 | 1.648 | 0.02808 | -0.072 | 58.6895
13 | 1.6644 | 0.03126 | -0.0687 | 53.2438
13.5 | 1.677 | 0.03498 | -0.0656 | 47.9417
14 | 1.6882 | 0.03909 | -0.0629 | 43.1875
14.5 | 1.6907 | 0.04438 | -0.0605 | 38.096
15 | 1.6824 | 0.05122 | -0.0585 | 32.8465
15.5 | 1.6691 | 0.05924 | -0.0576 | 28.1752
16 | 1.6403 | 0.07003 | -0.0582 | 23.4228
16.5 | 1.6148 | 0.08138 | -0.0605 | 19.8427
17 | 1.5878 | 0.09386 | -0.0644 | 16.9167
17.5 | 1.5551 | 0.10823 | -0.0704 | 14.3685
18 | 1.5207 | 0.12388 | -0.0782 | 12.2756
18.5 | 1.4842 | 0.14092 | -0.088 | 10.5322
19 | 1.449 | 0.15873 | -0.0992 | 9.1287
19.5 | 1.4142 | 0.17742 | -0.1116 | 7.9709

## 79. Re 5M Mach 0.50 (1)
BIGFOIL.COM POLAR EXPORT
NACA63-710 a=0.6
NACA63-710 a=0.6 |  |  |  | Cl Max: | 1.376 | at alpha= | 6.5 | deg
JavaFoil+Calcfoil stall+Eppler ext transition |  |  |  | L/D Max: | 173.694 | at alpha= | 2.5 | deg
Re: | 5000000 |  |  | Cd Min: | 0.00536 | at alpha= | 0 | deg
Mach: | 0.5 |  |  | Cl=0 at alpha= | -4.75 | deg
|  |  |  | @ Cl=0.1, Cd= | 0.0064655
|  |  |  | @ Cl=0.4, Cd= | 0.0062311
|  |  |  | @ Cl=0.6, Cd= | 0.0058538
alpha (deg) | Cl | Cd | Cm | Cl/Cd
-20 | -0.844 | 0.15606 | -0.058 | -5.405
-19.5 | -0.816 | 0.15122 | -0.058 | -5.396
-19 | -0.789 | 0.14646 | -0.058 | -5.384
-18.5 | -0.761 | 0.14495 | -0.058 | -5.251
-18 | -0.734 | 0.13865 | -0.059 | -5.293
-17.5 | -0.705 | 0.13408 | -0.058 | -5.26
-17 | -0.677 | 0.13176 | -0.056 | -5.136
-16.5 | -0.649 | 0.12762 | -0.057 | -5.087
-16 | -0.622 | 0.12124 | -0.057 | -5.127
-15.5 | -0.594 | 0.11725 | -0.057 | -5.066
-15 | -0.567 | 0.11247 | -0.057 | -5.037
-14.5 | -0.538 | 0.1079 | -0.056 | -4.988
-14 | -0.51 | 0.09969 | -0.056 | -5.12
-13.5 | -0.483 | 0.09163 | -0.056 | -5.271
-13 | -0.455 | 0.08477 | -0.057 | -5.373
-12.5 | -0.428 | 0.07956 | -0.057 | -5.379
-12 | -0.4 | 0.07363 | -0.058 | -5.438
-11.5 | -0.373 | 0.06891 | -0.058 | -5.412
-11 | -0.344 | 0.07716 | -0.053 | -4.457
-10.5 | -0.316 | 0.06887 | -0.054 | -4.595
-10 | -0.289 | 0.06367 | -0.055 | -4.54
-9.5 | -0.262 | 0.05791 | -0.056 | -4.518
-9 | -0.234 | 0.05371 | -0.058 | -4.364
-8.5 | -0.207 | 0.05061 | -0.059 | -4.089
-8 | -0.178 | 0.06195 | -0.052 | -2.88
-7.5 | -0.151 | 0.0517 | -0.051 | -2.919
-7 | -0.124 | 0.04694 | -0.052 | -2.632
-6.5 | -0.096 | 0.04339 | -0.054 | -2.218
-6 | -0.069 | 0.03984 | -0.057 | -1.732
-5.5 | -0.041 | 0.04019 | -0.052 | -1.032
-5 | -0.023 | 0.03799 | -0.05 | -0.597
-4.5 | 0.023 | 0.03463 | -0.055 | 0.678
-4 | 0.095 | 0.00647 | -0.116 | 14.609
-3.5 | 0.162 | 0.00641 | -0.116 | 25.265
-3 | 0.231 | 0.00631 | -0.117 | 36.583
-2.5 | 0.3 | 0.00627 | -0.117 | 47.864
-2 | 0.369 | 0.00624 | -0.117 | 59.243
-1.5 | 0.439 | 0.00622 | -0.118 | 70.614
-1 | 0.508 | 0.00626 | -0.118 | 81.124
-0.5 | 0.578 | 0.00609 | -0.119 | 94.976
0 | 0.646 | 0.00536 | -0.119 | 120.557
0.5 | 0.713 | 0.00542 | -0.119 | 131.559
1 | 0.781 | 0.0055 | -0.12 | 141.952
1.5 | 0.849 | 0.00537 | -0.12 | 157.955
2 | 0.916 | 0.00548 | -0.121 | 167.013
2.5 | 0.983 | 0.00566 | -0.121 | 173.694
3 | 1.043 | 0.00657 | -0.121 | 158.584
3.5 | 1.107 | 0.00693 | -0.122 | 159.817
4 | 1.169 | 0.00735 | -0.122 | 158.974
4.5 | 1.226 | 0.00797 | -0.122 | 153.825
5 | 1.278 | 0.00919 | -0.122 | 138.965
5.5 | 1.318 | 0.01365 | -0.121 | 96.593
6 | 1.355 | 0.01463 | -0.122 | 92.619
6.5 | 1.376 | 0.01572 | -0.122 | 87.557
7 | 1.37 | 0.01663 | -0.122 | 82.354
7.5 | 1.272 | 0.0185 | -0.122 | 68.732
8 | 0.813 | 0.02004 | -0.122 | 40.595
8.5 | 0.703 | 0.05741 | -0.06 | 12.239
9 | 0.871 | 0.0223 | -0.122 | 39.083
9.5 | 0.896 | 0.025 | -0.122 | 35.831
10 | 0.929 | 0.0246 | -0.123 | 37.757
10.5 | 0.955 | 0.027 | -0.122 | 35.384
11 | 0.834 | 0.07578 | -0.07 | 11.011
11.5 | 0.855 | 0.08884 | -0.063 | 9.625

## 80. Re 5M Mach 0.50 (2)
BIGFOIL.COM POLAR EXPORT
NACA63-710 a=0.6
NACA63-710 a=0.6 |  |  |  | Cl Max: | 1.5149 | at alpha= | 9 | deg
XFOIL ncrit=9 |  |  |  | L/D Max: | 242.521 | at alpha= | 3.5 | deg
Re: | 5000000 |  |  | Cd Min: | 0.26003 | at alpha= | -20 | deg
Mach: | 0.5 |  |  | Cl=0 at alpha= | -4.8368 | deg
|  |  |  | @ Cl=0.1, Cd= | 0.00807
|  |  |  | @ Cl=0.4, Cd= | 0.0054305
|  |  |  | @ Cl=0.6, Cd= | 0.0050544
alpha (deg) | Cl | Cd | Cm | Cl/Cd
-20 | -0.6281 | 0.26003 | 0.0318 | -2.4155
-19.5 | -0.6043 | 0.25197 | 0.0264 | -2.3983
-19 | -0.5804 | 0.24374 | 0.0211 | -2.3812
-18.5 | -0.5566 | 0.23559 | 0.0159 | -2.3626
-18 | -0.5328 | 0.22737 | 0.0107 | -2.3433
-17.5 | -0.5093 | 0.21911 | 0.0056 | -2.3244
-16.5 | -0.4621 | 0.20377 | -0.0045 | -2.2678
-16 | -0.4383 | 0.19614 | -0.0094 | -2.2346
-15.5 | -0.414 | 0.18813 | -0.0142 | -2.2006
-15 | -0.3909 | 0.18026 | -0.019 | -2.1685
-14.5 | -0.3679 | 0.17239 | -0.0237 | -2.1341
-14 | -0.3454 | 0.16455 | -0.0284 | -2.0991
-13.5 | -0.3238 | 0.1567 | -0.033 | -2.0664
-12.5 | -0.2841 | 0.14064 | -0.0421 | -2.0201
-12 | -0.2645 | 0.13268 | -0.0465 | -1.9935
-11.5 | -0.2445 | 0.12533 | -0.0508 | -1.9508
-11 | -0.2231 | 0.11867 | -0.0548 | -1.88
-10.5 | -0.2098 | 0.1098 | -0.0592 | -1.9107
-10 | -0.1899 | 0.10341 | -0.0631 | -1.8364
-9.5 | -0.1754 | 0.09591 | -0.0671 | -1.8288
-9 | -0.1595 | 0.08916 | -0.0708 | -1.7889
-8.5 | -0.1413 | 0.08306 | -0.0744 | -1.7012
-8 | -0.1291 | 0.0762 | -0.078 | -1.6942
-7.5 | -0.117 | 0.06982 | -0.0813 | -1.6757
-7 | -0.111 | 0.06329 | -0.0844 | -1.7538
-6.5 | -0.1142 | 0.05648 | -0.0883 | -2.022
-6 | -0.0942 | 0.04867 | -0.0978 | -1.9355
-5.5 | -0.0579 | 0.03975 | -0.1103 | -1.4566
-5 | -0.0156 | 0.02728 | -0.1235 | -0.57185
-4.5 | 0.0322 | 0.01365 | -0.1309 | 2.359
-4 | 0.0963 | 0.00814 | -0.1319 | 11.8305
-3.5 | 0.1677 | 0.00679 | -0.1316 | 24.6981
-3 | 0.2395 | 0.00596 | -0.1315 | 40.1846
-2.5 | 0.311 | 0.00569 | -0.1315 | 54.6573
-2 | 0.3818 | 0.00549 | -0.1318 | 69.5446
-1.5 | 0.4522 | 0.00526 | -0.1321 | 85.9696
-1 | 0.5221 | 0.00516 | -0.1326 | 101.1822
-0.5 | 0.5917 | 0.00507 | -0.1332 | 116.7061
0 | 0.661 | 0.00494 | -0.1339 | 133.8057
0.5 | 0.7299 | 0.00464 | -0.1348 | 157.306
1 | 0.7984 | 0.00441 | -0.1356 | 181.0431
1.5 | 0.8669 | 0.00442 | -0.1361 | 196.1312
2 | 0.9356 | 0.00452 | -0.1366 | 206.9912
2.5 | 1.0043 | 0.0047 | -0.137 | 213.6809
3 | 1.0722 | 0.00494 | -0.1371 | 217.0445
3.5 | 1.135 | 0.00468 | -0.1361 | 242.5214
4 | 1.1949 | 0.00562 | -0.1348 | 212.6157
5 | 1.2802 | 0.00888 | -0.1265 | 144.1667
5.5 | 1.3092 | 0.01041 | -0.1198 | 125.7637
6 | 1.3214 | 0.01213 | -0.1107 | 108.9365
6.5 | 1.3554 | 0.0137 | -0.1054 | 98.9343
7 | 1.3932 | 0.01534 | -0.1008 | 90.8214
7.5 | 1.4302 | 0.01719 | -0.0961 | 83.1995
8 | 1.4662 | 0.01924 | -0.0915 | 76.2058
8.5 | 1.496 | 0.02186 | -0.0863 | 68.4355
9 | 1.5149 | 0.02533 | -0.0803 | 59.8066
9.5 | 1.513 | 0.0305 | -0.0738 | 49.6066
10 | 1.4982 | 0.03721 | -0.0677 | 40.2634
10.5 | 1.4782 | 0.04508 | -0.0626 | 32.7906
11 | 1.457 | 0.05416 | -0.0595 | 26.9018
11.5 | 1.4255 | 0.06557 | -0.0592 | 21.7401
12 | 1.3898 | 0.07883 | -0.0621 | 17.6303
12.5 | 1.3531 | 0.09365 | -0.068 | 14.4485
13 | 1.318 | 0.10968 | -0.0763 | 12.0168
13.5 | 1.2875 | 0.12651 | -0.0865 | 10.1771
14 | 1.2629 | 0.1436 | -0.0977 | 8.7946

## 81. Re 6M Mach 0.00 (1)
BIGFOIL.COM POLAR EXPORT
NACA63-710 a=0.6
NACA63-710 a=0.6 |  |  |  | Cl Max: | 1.377 | at alpha= | 9 | deg
JavaFoil+Calcfoil stall+Eppler ext transition |  |  |  | L/D Max: | 189.162 | at alpha= | 4.5 | deg
Re: | 6000000 |  |  | Cd Min: | 0.00503 | at alpha= | 0.5 | deg
Mach: | 0 |  |  | Cl=0 at alpha= | -4.7411 | deg
|  |  |  | @ Cl=0.1, Cd= | 0.0060422
|  |  |  | @ Cl=0.4, Cd= | 0.00591
|  |  |  | @ Cl=0.6, Cd= | 0.0051073
alpha (deg) | Cl | Cd | Cm | Cl/Cd
-17 | -0.289 | 0.13001 | -0.044 | -2.226
-16.5 | -0.302 | 0.12526 | -0.044 | -2.413
-16 | -0.315 | 0.11916 | -0.044 | -2.645
-15.5 | -0.328 | 0.11376 | -0.044 | -2.882
-15 | -0.339 | 0.10691 | -0.044 | -3.169
-14.5 | -0.347 | 0.10278 | -0.044 | -3.376
-14 | -0.354 | 0.09634 | -0.044 | -3.676
-13.5 | -0.36 | 0.09211 | -0.044 | -3.908
-13 | -0.364 | 0.08576 | -0.045 | -4.249
-12.5 | -0.366 | 0.08291 | -0.043 | -4.418
-12 | -0.367 | 0.07742 | -0.045 | -4.736
-11.5 | -0.364 | 0.07387 | -0.045 | -4.928
-11 | -0.358 | 0.07092 | -0.044 | -5.052
-10.5 | -0.35 | 0.06578 | -0.044 | -5.315
-10 | -0.338 | 0.06178 | -0.044 | -5.464
-9.5 | -0.322 | 0.05765 | -0.047 | -5.589
-9 | -0.303 | 0.05414 | -0.047 | -5.59
-8.5 | -0.279 | 0.05071 | -0.048 | -5.509
-8 | -0.253 | 0.04658 | -0.052 | -5.429
-7.5 | -0.222 | 0.04391 | -0.052 | -5.056
-7 | -0.188 | 0.04119 | -0.055 | -4.569
-6.5 | -0.186 | 0.00663 | -0.098 | -28.035
-6 | -0.136 | 0.00647 | -0.099 | -21.064
-5.5 | -0.084 | 0.00631 | -0.099 | -13.286
-5 | -0.029 | 0.00618 | -0.099 | -4.723
-4.5 | 0.027 | 0.00613 | -0.1 | 4.461
-4 | 0.085 | 0.00606 | -0.1 | 14.065
-3.5 | 0.144 | 0.00599 | -0.101 | 23.973
-3 | 0.203 | 0.00596 | -0.101 | 33.999
-2.5 | 0.262 | 0.00591 | -0.101 | 44.309
-2 | 0.322 | 0.00591 | -0.102 | 54.451
-1.5 | 0.381 | 0.00591 | -0.102 | 64.527
-1 | 0.441 | 0.00591 | -0.102 | 74.497
-0.5 | 0.501 | 0.00596 | -0.103 | 83.974
0 | 0.56 | 0.00527 | -0.103 | 106.336
0.5 | 0.619 | 0.00503 | -0.104 | 123.061
1 | 0.677 | 0.00511 | -0.104 | 132.569
1.5 | 0.735 | 0.00518 | -0.104 | 142.102
2 | 0.794 | 0.00527 | -0.105 | 150.623
2.5 | 0.852 | 0.00538 | -0.105 | 158.277
3 | 0.907 | 0.00554 | -0.105 | 163.678
3.5 | 0.964 | 0.00534 | -0.106 | 180.498
4 | 1.02 | 0.0054 | -0.106 | 188.786
4.5 | 1.075 | 0.00568 | -0.106 | 189.162
5 | 1.128 | 0.00736 | -0.107 | 153.333
5.5 | 1.179 | 0.00805 | -0.107 | 146.49
6 | 1.221 | 0.01064 | -0.107 | 114.766
6.5 | 1.264 | 0.01138 | -0.107 | 111.036
7 | 1.303 | 0.01194 | -0.107 | 109.056
7.5 | 1.334 | 0.01206 | -0.107 | 110.598
8 | 1.356 | 0.01273 | -0.108 | 106.534
8.5 | 1.371 | 0.01347 | -0.108 | 101.797
9 | 1.377 | 0.01421 | -0.108 | 96.912
9.5 | 1.374 | 0.01511 | -0.108 | 90.95
10 | 1.362 | 0.01608 | -0.108 | 84.731
10.5 | 1.341 | 0.01726 | -0.108 | 77.713
11 | 1.313 | 0.01837 | -0.109 | 71.467
11.5 | 1.277 | 0.0196 | -0.109 | 65.172
12 | 1.235 | 0.02087 | -0.109 | 59.19
12.5 | 1.188 | 0.02231 | -0.109 | 53.246
13 | 1.138 | 0.02353 | -0.109 | 48.37
13.5 | 1.082 | 0.02596 | -0.108 | 41.674
14 | 1.029 | 0.02697 | -0.109 | 38.144

## 82. Re 6M Mach 0.00 (2)
BIGFOIL.COM POLAR EXPORT
NACA63-710 a=0.6
NACA63-710 a=0.6 |  |  |  | Cl Max: | 1.8381 | at alpha= | 18.5 | deg
XFOIL ncrit=9 |  |  |  | L/D Max: | 197.854 | at alpha= | 3 | deg
Re: | 6000000 |  |  | Cd Min: | 0.08167 | at alpha= | 20 | deg
Mach: | 0 |  |  | Cl=0 at alpha= | -4.7716 | deg
|  |  |  | @ Cl=0.1, Cd= | 0.0056406
|  |  |  | @ Cl=0.4, Cd= | 0.0048775
|  |  |  | @ Cl=0.6, Cd= | 0.0043092
alpha (deg) | Cl | Cd | Cm | Cl/Cd
-14 | -0.9956 | 0.02233 | -0.102 | -44.5858
-13.5 | -0.959 | 0.01858 | -0.1027 | -51.6146
-13 | -0.9131 | 0.01635 | -0.103 | -55.8471
-12.5 | -0.8636 | 0.01478 | -0.1033 | -58.4303
-12 | -0.8116 | 0.01363 | -0.1036 | -59.5451
-11.5 | -0.7583 | 0.01272 | -0.1039 | -59.6148
-11 | -0.7041 | 0.01193 | -0.1041 | -59.0193
-10.5 | -0.6492 | 0.01128 | -0.1044 | -57.5532
-9.5 | -0.5384 | 0.01006 | -0.1051 | -53.5189
-9 | -0.4834 | 0.00905 | -0.1054 | -53.4144
-8.5 | -0.4272 | 0.0085 | -0.1057 | -50.2588
-8 | -0.3705 | 0.00804 | -0.1061 | -46.0821
-7.5 | -0.3135 | 0.00765 | -0.1065 | -40.9804
-7 | -0.2563 | 0.00736 | -0.1069 | -34.8234
-6.5 | -0.1989 | 0.00713 | -0.1073 | -27.8962
-6 | -0.1417 | 0.0066 | -0.1077 | -21.4697
-5.5 | -0.0841 | 0.0063 | -0.1082 | -13.3492
-5 | -0.0264 | 0.00607 | -0.1086 | -4.3493
-4.5 | 0.0314 | 0.00586 | -0.1091 | 5.3584
-4 | 0.0894 | 0.00569 | -0.1096 | 15.7118
-3.5 | 0.1473 | 0.00542 | -0.11 | 27.1771
-3 | 0.2053 | 0.00528 | -0.1106 | 38.8826
-2.5 | 0.2634 | 0.00516 | -0.1111 | 51.0465
-2 | 0.3215 | 0.005 | -0.1116 | 64.3
-1.5 | 0.3794 | 0.00492 | -0.1121 | 77.1138
-1 | 0.4375 | 0.0048 | -0.1127 | 91.1458
-0.5 | 0.4954 | 0.00472 | -0.1132 | 104.9576
0 | 0.5533 | 0.00452 | -0.1138 | 122.4115
0.5 | 0.6109 | 0.00426 | -0.1145 | 143.4038
1 | 0.668 | 0.00408 | -0.1152 | 163.7255
1.5 | 0.7251 | 0.00402 | -0.1158 | 180.3731
2 | 0.7819 | 0.00412 | -0.1163 | 189.7816
2.5 | 0.8384 | 0.00429 | -0.1167 | 195.4312
3 | 0.8943 | 0.00452 | -0.1171 | 197.854
4 | 0.9967 | 0.00516 | -0.1165 | 193.1589
4.5 | 1.0461 | 0.00614 | -0.116 | 170.3746
5 | 1.0952 | 0.00703 | -0.1155 | 155.7895
6 | 1.1917 | 0.00869 | -0.114 | 137.1346
6.5 | 1.2396 | 0.00942 | -0.1131 | 131.5924
7 | 1.2888 | 0.00994 | -0.1125 | 129.6579
7.5 | 1.3375 | 0.01045 | -0.1118 | 127.9904
8 | 1.3847 | 0.011 | -0.1109 | 125.8818
8.5 | 1.4294 | 0.01163 | -0.1095 | 122.9063
9 | 1.4727 | 0.01227 | -0.108 | 120.0244
9.5 | 1.5116 | 0.01302 | -0.1057 | 116.0983
10 | 1.5381 | 0.01383 | -0.1011 | 111.2148
10.5 | 1.5623 | 0.01484 | -0.0966 | 105.2763
11 | 1.5875 | 0.01607 | -0.0928 | 98.7866
11.5 | 1.6155 | 0.0173 | -0.0897 | 93.3815
12 | 1.6412 | 0.01879 | -0.0866 | 87.3443
12.5 | 1.6664 | 0.02041 | -0.0837 | 81.6463
13 | 1.689 | 0.02231 | -0.0807 | 75.706
13.5 | 1.7117 | 0.0243 | -0.0781 | 70.4403
14 | 1.7311 | 0.02663 | -0.0754 | 65.0056
14.5 | 1.7491 | 0.02917 | -0.0728 | 59.9623
15 | 1.7653 | 0.03198 | -0.0704 | 55.2001
15.5 | 1.7764 | 0.03543 | -0.068 | 50.1383
16 | 1.7846 | 0.03937 | -0.0658 | 45.3289
16.5 | 1.7947 | 0.04335 | -0.0642 | 41.4002
17 | 1.8077 | 0.04718 | -0.0631 | 38.315
17.5 | 1.8216 | 0.05108 | -0.0624 | 35.6617
18 | 1.83 | 0.05581 | -0.0619 | 32.7898
18.5 | 1.8381 | 0.06076 | -0.0617 | 30.2518
19 | 1.8361 | 0.06731 | -0.0621 | 27.2783
19.5 | 1.8348 | 0.07403 | -0.0629 | 24.7845
20 | 1.8294 | 0.08167 | -0.0645 | 22.3999

## 83. Re 6M Mach 0.10 (1)
BIGFOIL.COM POLAR EXPORT
NACA63-710 a=0.6
NACA63-710 a=0.6 |  |  |  | Cl Max: | 1.375 | at alpha= | 9 | deg
JavaFoil+Calcfoil stall+Eppler ext transition |  |  |  | L/D Max: | 190.194 | at alpha= | 4.5 | deg
Re: | 6000000 |  |  | Cd Min: | 0.00506 | at alpha= | 0.5 | deg
Mach: | 0.1 |  |  | Cl=0 at alpha= | -4.7411 | deg
|  |  |  | @ Cl=0.1, Cd= | 0.0060531
|  |  |  | @ Cl=0.4, Cd= | 0.0059085
|  |  |  | @ Cl=0.6, Cd= | 0.0051324
alpha (deg) | Cl | Cd | Cm | Cl/Cd
-17 | -0.248 | 0.13125 | -0.044 | -1.893
-16.5 | -0.263 | 0.12581 | -0.044 | -2.09
-16 | -0.278 | 0.11966 | -0.045 | -2.322
-15.5 | -0.293 | 0.11387 | -0.045 | -2.57
-15 | -0.306 | 0.10847 | -0.045 | -2.821
-14.5 | -0.317 | 0.10109 | -0.045 | -3.133
-14 | -0.326 | 0.09725 | -0.045 | -3.355
-13.5 | -0.335 | 0.09333 | -0.044 | -3.585
-13 | -0.342 | 0.08638 | -0.045 | -3.957
-12.5 | -0.347 | 0.08309 | -0.044 | -4.17
-12 | -0.35 | 0.07789 | -0.045 | -4.488
-11.5 | -0.35 | 0.07417 | -0.045 | -4.713
-11 | -0.346 | 0.07078 | -0.044 | -4.893
-10.5 | -0.34 | 0.06651 | -0.044 | -5.112
-10 | -0.33 | 0.06231 | -0.044 | -5.296
-9.5 | -0.316 | 0.05786 | -0.046 | -5.47
-9 | -0.299 | 0.05472 | -0.047 | -5.455
-8.5 | -0.277 | 0.05108 | -0.048 | -5.415
-8 | -0.251 | 0.04692 | -0.051 | -5.35
-7.5 | -0.221 | 0.04429 | -0.052 | -4.989
-7 | -0.232 | 0.00681 | -0.099 | -34.013
-6.5 | -0.186 | 0.00665 | -0.099 | -27.932
-6 | -0.136 | 0.0065 | -0.099 | -21.001
-5.5 | -0.084 | 0.00632 | -0.1 | -13.302
-5 | -0.029 | 0.00619 | -0.1 | -4.732
-4.5 | 0.027 | 0.00614 | -0.1 | 4.471
-4 | 0.086 | 0.00607 | -0.101 | 14.105
-3.5 | 0.144 | 0.006 | -0.101 | 24.068
-3 | 0.204 | 0.00596 | -0.101 | 34.153
-2.5 | 0.263 | 0.00591 | -0.102 | 44.536
-2 | 0.323 | 0.00592 | -0.102 | 54.546
-1.5 | 0.383 | 0.0059 | -0.103 | 64.9
-1 | 0.443 | 0.00593 | -0.103 | 74.645
-0.5 | 0.503 | 0.00596 | -0.103 | 84.517
0 | 0.563 | 0.00526 | -0.104 | 107.001
0.5 | 0.621 | 0.00506 | -0.104 | 122.853
1 | 0.68 | 0.0051 | -0.104 | 133.333
1.5 | 0.739 | 0.00518 | -0.105 | 142.698
2 | 0.798 | 0.00527 | -0.105 | 151.53
2.5 | 0.857 | 0.00539 | -0.106 | 158.981
3 | 0.911 | 0.00553 | -0.106 | 164.729
3.5 | 0.969 | 0.00533 | -0.106 | 181.798
4 | 1.025 | 0.0054 | -0.107 | 189.899
4.5 | 1.08 | 0.00568 | -0.107 | 190.194
5 | 1.133 | 0.0074 | -0.107 | 153.106
5.5 | 1.184 | 0.00813 | -0.108 | 145.616
6 | 1.226 | 0.0109 | -0.107 | 112.466
6.5 | 1.268 | 0.01148 | -0.108 | 110.504
7 | 1.307 | 0.01204 | -0.108 | 108.516
7.5 | 1.338 | 0.01218 | -0.108 | 109.794
8 | 1.359 | 0.01287 | -0.108 | 105.566
8.5 | 1.372 | 0.01363 | -0.108 | 100.601
9 | 1.375 | 0.01446 | -0.108 | 95.092
9.5 | 1.369 | 0.01532 | -0.109 | 89.38
10 | 1.354 | 0.01637 | -0.109 | 82.713
10.5 | 1.329 | 0.01759 | -0.109 | 75.537
11 | 1.295 | 0.01876 | -0.109 | 69.044
11.5 | 1.254 | 0.02 | -0.109 | 62.687
12 | 1.206 | 0.02135 | -0.109 | 56.479
12.5 | 1.151 | 0.02306 | -0.109 | 49.919
13 | 1.096 | 0.02407 | -0.109 | 45.515
13.5 | 1.035 | 0.02604 | -0.109 | 39.749
14 | 0.974 | 0.02801 | -0.109 | 34.76

## 84. Re 6M Mach 0.10 (2)
BIGFOIL.COM POLAR EXPORT
NACA63-710 a=0.6
NACA63-710 a=0.6 |  |  |  | Cl Max: | 1.819 | at alpha= | 18.5 | deg
XFOIL ncrit=9 |  |  |  | L/D Max: | 198.653 | at alpha= | 3 | deg
Re: | 6000000 |  |  | Cd Min: | 0.16365 | at alpha= | -15 | deg
Mach: | 0.1 |  |  | Cl=0 at alpha= | -4.7676 | deg
|  |  |  | @ Cl=0.1, Cd= | 0.0056519
|  |  |  | @ Cl=0.4, Cd= | 0.0048925
|  |  |  | @ Cl=0.6, Cd= | 0.0043356
alpha (deg) | Cl | Cd | Cm | Cl/Cd
-15 | -0.3951 | 0.16365 | -0.0198 | -2.4143
-14.5 | -0.3755 | 0.15776 | -0.0237 | -2.3802
-14 | -0.3565 | 0.15179 | -0.0275 | -2.3486
-13 | -0.9107 | 0.02056 | -0.1049 | -44.2947
-12.5 | -0.869 | 0.01707 | -0.1055 | -50.908
-12 | -0.8192 | 0.01515 | -0.1057 | -54.0726
-11.5 | -0.7665 | 0.0138 | -0.1059 | -55.5435
-11 | -0.7123 | 0.01269 | -0.106 | -56.1308
-10.5 | -0.657 | 0.01181 | -0.1061 | -55.6308
-9.5 | -0.5444 | 0.01053 | -0.1065 | -51.6999
-9 | -0.4888 | 0.00945 | -0.1067 | -51.7249
-8 | -0.3747 | 0.00821 | -0.1072 | -45.6395
-7.5 | -0.3171 | 0.00778 | -0.1075 | -40.7584
-7 | -0.2593 | 0.00745 | -0.1079 | -34.8054
-6.5 | -0.2013 | 0.00719 | -0.1082 | -27.9972
-6 | -0.1434 | 0.00669 | -0.1086 | -21.435
-5.5 | -0.0853 | 0.00634 | -0.109 | -13.4543
-5 | -0.0271 | 0.00611 | -0.1094 | -4.4354
-4.5 | 0.0312 | 0.00588 | -0.1098 | 5.3061
-4 | 0.0896 | 0.0057 | -0.1103 | 15.7193
-3.5 | 0.148 | 0.00543 | -0.1107 | 27.256
-3 | 0.2064 | 0.00529 | -0.1112 | 39.017
-2.5 | 0.2649 | 0.00516 | -0.1117 | 51.3372
-2 | 0.3234 | 0.005 | -0.1122 | 64.68
-1.5 | 0.3817 | 0.00493 | -0.1128 | 77.4239
-1 | 0.4402 | 0.00481 | -0.1133 | 91.5177
-0.5 | 0.4985 | 0.00473 | -0.1139 | 105.3911
0 | 0.5567 | 0.00453 | -0.1145 | 122.8918
0.5 | 0.6146 | 0.00427 | -0.1152 | 143.9344
1 | 0.6721 | 0.00409 | -0.1158 | 164.3276
1.5 | 0.7296 | 0.00403 | -0.1164 | 181.0422
2 | 0.7868 | 0.00412 | -0.1169 | 190.9709
2.5 | 0.8436 | 0.0043 | -0.1174 | 196.186
3 | 0.8999 | 0.00453 | -0.1177 | 198.6534
4.5 | 1.0524 | 0.00617 | -0.1166 | 170.5673
5 | 1.1016 | 0.00709 | -0.1159 | 155.3738
5.5 | 1.1504 | 0.00794 | -0.1152 | 144.8866
6 | 1.1983 | 0.00877 | -0.1143 | 136.6363
6.5 | 1.2464 | 0.00949 | -0.1134 | 131.3383
7 | 1.2958 | 0.01003 | -0.1126 | 129.1924
7.5 | 1.3445 | 0.01056 | -0.1118 | 127.3201
8 | 1.3918 | 0.01111 | -0.1107 | 125.2745
8.5 | 1.4364 | 0.01175 | -0.1093 | 122.2468
9 | 1.4785 | 0.01245 | -0.1074 | 118.755
9.5 | 1.5142 | 0.01324 | -0.1043 | 114.3656
10 | 1.5378 | 0.0141 | -0.0992 | 109.0638
10.5 | 1.5627 | 0.01525 | -0.0949 | 102.4721
11 | 1.5894 | 0.01651 | -0.0913 | 96.2689
11.5 | 1.6175 | 0.01784 | -0.0882 | 90.667
12 | 1.6426 | 0.01946 | -0.085 | 84.409
12.5 | 1.6675 | 0.02121 | -0.082 | 78.6186
13 | 1.6894 | 0.02326 | -0.079 | 72.6311
13.5 | 1.7112 | 0.02543 | -0.0762 | 67.2906
14 | 1.7296 | 0.02795 | -0.0734 | 61.8819
14.5 | 1.7451 | 0.03084 | -0.0707 | 56.5856
15 | 1.7564 | 0.03427 | -0.0681 | 51.2518
15.5 | 1.7639 | 0.0383 | -0.0656 | 46.0548
16 | 1.7817 | 0.04152 | -0.0642 | 42.9118
16.5 | 1.7903 | 0.04586 | -0.0626 | 39.0384
17 | 1.8019 | 0.05008 | -0.0616 | 35.9804
17.5 | 1.8125 | 0.05463 | -0.061 | 33.1777
18 | 1.8175 | 0.06004 | -0.0607 | 30.2715
18.5 | 1.819 | 0.06623 | -0.0609 | 27.4649
19 | 1.8132 | 0.0737 | -0.0618 | 24.6024
19.5 | 1.8054 | 0.08186 | -0.0634 | 22.0547
20 | 1.793 | 0.09107 | -0.0659 | 19.6882

## 85. Re 6M Mach 0.25 (1)
BIGFOIL.COM POLAR EXPORT
NACA63-710 a=0.6
NACA63-710 a=0.6 |  |  |  | Cl Max: | 1.368 | at alpha= | 8 | deg
JavaFoil+Calcfoil stall+Eppler ext transition |  |  |  | L/D Max: | 191.129 | at alpha= | 4 | deg
Re: | 6000000 |  |  | Cd Min: | 0.00511 | at alpha= | 0.5 | deg
Mach: | 0.25 |  |  | Cl=0 at alpha= | -4.7414 | deg
|  |  |  | @ Cl=0.1, Cd= | 0.006088
|  |  |  | @ Cl=0.4, Cd= | 0.0059623
|  |  |  | @ Cl=0.6, Cd= | 0.005243
alpha (deg) | Cl | Cd | Cm | Cl/Cd
-14.5 | -0.056 | 0.10547 | -0.046 | -0.534
-14 | -0.053 | 0.10054 | -0.047 | -0.532
-13.5 | -0.051 | 0.09366 | -0.047 | -0.54
-13 | -0.107 | 0.08803 | -0.047 | -1.219
-12.5 | -0.154 | 0.08324 | -0.047 | -1.849
-12 | -0.188 | 0.07955 | -0.047 | -2.365
-11.5 | -0.216 | 0.07469 | -0.047 | -2.89
-11 | -0.238 | 0.07036 | -0.047 | -3.379
-10.5 | -0.254 | 0.06734 | -0.047 | -3.766
-10 | -0.263 | 0.06306 | -0.047 | -4.176
-9.5 | -0.266 | 0.0598 | -0.046 | -4.455
-9 | -0.263 | 0.05667 | -0.046 | -4.634
-8.5 | -0.252 | 0.05287 | -0.046 | -4.769
-8 | -0.235 | 0.04922 | -0.048 | -4.78
-7.5 | -0.212 | 0.04639 | -0.049 | -4.568
-7 | -0.183 | 0.04298 | -0.051 | -4.257
-6.5 | -0.149 | 0.04067 | -0.052 | -3.663
-6 | -0.137 | 0.00658 | -0.102 | -20.823
-5.5 | -0.085 | 0.00642 | -0.102 | -13.249
-5 | -0.03 | 0.00629 | -0.103 | -4.729
-4.5 | 0.028 | 0.00619 | -0.103 | 4.523
-4 | 0.088 | 0.0061 | -0.103 | 14.351
-3.5 | 0.148 | 0.00604 | -0.104 | 24.49
-3 | 0.209 | 0.006 | -0.104 | 34.811
-2.5 | 0.27 | 0.00599 | -0.105 | 45.085
-2 | 0.332 | 0.00594 | -0.105 | 55.868
-1.5 | 0.393 | 0.00596 | -0.105 | 66.038
-1 | 0.455 | 0.00598 | -0.106 | 76.038
-0.5 | 0.517 | 0.00602 | -0.106 | 85.873
0 | 0.578 | 0.00532 | -0.107 | 108.609
0.5 | 0.638 | 0.00511 | -0.107 | 124.831
1 | 0.699 | 0.00518 | -0.107 | 134.822
1.5 | 0.759 | 0.00523 | -0.108 | 145.235
2 | 0.82 | 0.00535 | -0.108 | 153.33
2.5 | 0.88 | 0.00549 | -0.108 | 160.403
3 | 0.936 | 0.00534 | -0.109 | 175.26
3.5 | 0.995 | 0.0053 | -0.109 | 187.77
4 | 1.053 | 0.00551 | -0.11 | 191.129
4.5 | 1.109 | 0.00583 | -0.11 | 190.147
5 | 1.162 | 0.0077 | -0.11 | 150.803
5.5 | 1.212 | 0.00854 | -0.11 | 141.92
6 | 1.253 | 0.01139 | -0.11 | 110.013
6.5 | 1.294 | 0.01204 | -0.11 | 107.511
7 | 1.33 | 0.01269 | -0.11 | 104.81
7.5 | 1.356 | 0.01297 | -0.111 | 104.484
8 | 1.368 | 0.0138 | -0.111 | 99.151
8.5 | 1.368 | 0.01461 | -0.111 | 93.625
9 | 1.354 | 0.01572 | -0.111 | 86.115
9.5 | 1.324 | 0.01673 | -0.111 | 79.145
10 | 1.279 | 0.01791 | -0.111 | 71.413
10.5 | 1.218 | 0.01918 | -0.111 | 63.49
11 | 1.14 | 0.02099 | -0.111 | 54.326
11.5 | 1.049 | 0.02272 | -0.111 | 46.181
12 | 0.945 | 0.02497 | -0.111 | 37.855
12.5 | 0.833 | 0.02732 | -0.11 | 30.499
13 | 0.716 | 0.02949 | -0.11 | 24.272

## 86. Re 6M Mach 0.25 (2)
BIGFOIL.COM POLAR EXPORT
NACA63-710 a=0.6
NACA63-710 a=0.6 |  |  |  | Cl Max: | 1.7015 | at alpha= | 15 | deg
XFOIL ncrit=9 |  |  |  | L/D Max: | 231.268 | at alpha= | 3.5 | deg
Re: | 6000000 |  |  | Cd Min: | 0.24016 | at alpha= | -20 | deg
Mach: | 0.25 |  |  | Cl=0 at alpha= | -4.7451 | deg
|  |  |  | @ Cl=0.1, Cd= | 0.00575
|  |  |  | @ Cl=0.4, Cd= | 0.0049302
|  |  |  | @ Cl=0.6, Cd= | 0.0044957
alpha (deg) | Cl | Cd | Cm | Cl/Cd
-20 | -0.5794 | 0.24016 | 0.0237 | -2.4126
-19.5 | -0.5599 | 0.23343 | 0.0194 | -2.3986
-19 | -0.5402 | 0.22641 | 0.015 | -2.3859
-18.5 | -0.5208 | 0.21935 | 0.0106 | -2.3743
-18 | -0.5019 | 0.21191 | 0.0062 | -2.3685
-17.5 | -0.4826 | 0.20441 | 0.002 | -2.3609
-17 | -0.4632 | 0.19725 | -0.0024 | -2.3483
-16.5 | -0.4466 | 0.18936 | -0.0068 | -2.3585
-16 | -0.4267 | 0.18293 | -0.011 | -2.3326
-15.5 | -0.4071 | 0.17627 | -0.0152 | -2.3095
-15 | -0.3878 | 0.16951 | -0.0193 | -2.2878
-14.5 | -0.3744 | 0.15983 | -0.0237 | -2.3425
-14 | -0.3606 | 0.1509 | -0.028 | -2.3897
-13.5 | -0.3419 | 0.14442 | -0.032 | -2.3674
-13 | -0.3226 | 0.13815 | -0.0358 | -2.3351
-12.5 | -0.3065 | 0.13077 | -0.0397 | -2.3438
-12 | -0.2933 | 0.12281 | -0.0437 | -2.3882
-11.5 | -0.2819 | 0.11475 | -0.0477 | -2.4566
-11 | -0.275 | 0.10585 | -0.052 | -2.598
-10.5 | -0.2713 | 0.09687 | -0.0564 | -2.8007
-10 | -0.256 | 0.09106 | -0.0597 | -2.8113
-9 | -0.509 | 0.01564 | -0.1135 | -32.5448
-8.5 | -0.4555 | 0.01233 | -0.1138 | -36.9424
-8 | -0.3982 | 0.00995 | -0.1138 | -40.0201
-7.5 | -0.3374 | 0.00897 | -0.1136 | -37.6143
-7 | -0.2761 | 0.00832 | -0.1134 | -33.1851
-6.5 | -0.2146 | 0.00778 | -0.1133 | -27.5835
-6 | -0.1533 | 0.0073 | -0.1133 | -21
-5.5 | -0.0924 | 0.00665 | -0.1134 | -13.8947
-5 | -0.0312 | 0.00632 | -0.1136 | -4.9367
-4.5 | 0.03 | 0.00604 | -0.1138 | 4.9669
-4 | 0.091 | 0.00579 | -0.1141 | 15.7168
-3.5 | 0.1518 | 0.00552 | -0.1144 | 27.5
-3 | 0.2127 | 0.00533 | -0.1149 | 39.9062
-2.5 | 0.2734 | 0.00519 | -0.1153 | 52.6782
-2 | 0.334 | 0.00505 | -0.1158 | 66.1386
-1.5 | 0.3946 | 0.00494 | -0.1163 | 79.8785
-1 | 0.455 | 0.00483 | -0.1168 | 94.2029
-0.5 | 0.5154 | 0.00475 | -0.1174 | 108.5053
0 | 0.5755 | 0.00459 | -0.118 | 125.3813
1 | 0.695 | 0.00413 | -0.1194 | 168.2809
1.5 | 0.7544 | 0.00408 | -0.12 | 184.902
2 | 0.8137 | 0.00416 | -0.1205 | 195.601
2.5 | 0.8727 | 0.00435 | -0.121 | 200.6207
3 | 0.9308 | 0.0046 | -0.1213 | 202.3478
3.5 | 0.9852 | 0.00426 | -0.1209 | 231.2676
4 | 1.0372 | 0.00528 | -0.1204 | 196.4394
4.5 | 1.0875 | 0.00635 | -0.1196 | 171.2598
5 | 1.1369 | 0.00736 | -0.1185 | 154.4701
5.5 | 1.186 | 0.0083 | -0.1173 | 142.8916
6 | 1.2339 | 0.00921 | -0.1158 | 133.9739
6.5 | 1.2834 | 0.0099 | -0.1145 | 129.6364
7 | 1.3332 | 0.01049 | -0.1131 | 127.0925
7.5 | 1.3809 | 0.01113 | -0.1114 | 124.0701
8 | 1.426 | 0.01181 | -0.1092 | 120.7451
8.5 | 1.4653 | 0.01257 | -0.106 | 116.5712
9 | 1.4886 | 0.01353 | -0.1 | 110.0222
9.5 | 1.5167 | 0.01469 | -0.0955 | 103.2471
10 | 1.5438 | 0.01616 | -0.0913 | 95.5322
10.5 | 1.5723 | 0.01771 | -0.0875 | 88.7804
11 | 1.5987 | 0.01953 | -0.0838 | 81.8587
11.5 | 1.6258 | 0.02143 | -0.0804 | 75.8656
12 | 1.6463 | 0.02392 | -0.0767 | 68.8253
12.5 | 1.6674 | 0.02651 | -0.0733 | 62.897
13 | 1.6838 | 0.02959 | -0.0698 | 56.9044
13.5 | 1.6984 | 0.03302 | -0.0666 | 51.4355
14 | 1.6952 | 0.03834 | -0.063 | 44.2149
14.5 | 1.7002 | 0.04331 | -0.0605 | 39.2565
15 | 1.7015 | 0.04904 | -0.0586 | 34.6962
15.5 | 1.6935 | 0.05625 | -0.0574 | 30.1067
16 | 1.6829 | 0.06437 | -0.0572 | 26.1442
16.5 | 1.6606 | 0.07471 | -0.0585 | 22.2273
17 | 1.6358 | 0.08628 | -0.0614 | 18.9592
17.5 | 1.604 | 0.09986 | -0.0663 | 16.0625
18 | 1.5703 | 0.11468 | -0.073 | 13.6929
18.5 | 1.5345 | 0.13087 | -0.0816 | 11.7254
19 | 1.4991 | 0.14781 | -0.0917 | 10.1421
19.5 | 1.4648 | 0.16551 | -0.1032 | 8.8502
20 | 1.4298 | 0.1841 | -0.1157 | 7.7664

## 87. Re 6M Mach 0.50 (1)
BIGFOIL.COM POLAR EXPORT
NACA63-710 a=0.6
NACA63-710 a=0.6 |  |  |  | Cl Max: | 1.378 | at alpha= | 6.5 | deg
JavaFoil+Calcfoil stall+Eppler ext transition |  |  |  | L/D Max: | 175.51 | at alpha= | 2.5 | deg
Re: | 6000000 |  |  | Cd Min: | 0.00533 | at alpha= | 0 | deg
Mach: | 0.5 |  |  | Cl=0 at alpha= | -4.7553 | deg
|  |  |  | @ Cl=0.1, Cd= | 0.0063933
|  |  |  | @ Cl=0.4, Cd= | 0.0061633
|  |  |  | @ Cl=0.6, Cd= | 0.0058103
alpha (deg) | Cl | Cd | Cm | Cl/Cd
-20 | -0.844 | 0.15322 | -0.059 | -5.508
-19.5 | -0.816 | 0.14857 | -0.059 | -5.495
-19 | -0.789 | 0.14385 | -0.059 | -5.484
-18.5 | -0.761 | 0.14209 | -0.059 | -5.358
-18 | -0.734 | 0.1385 | -0.059 | -5.301
-17.5 | -0.706 | 0.13139 | -0.058 | -5.371
-17 | -0.677 | 0.12821 | -0.057 | -5.279
-16.5 | -0.649 | 0.12405 | -0.057 | -5.234
-16 | -0.622 | 0.11999 | -0.057 | -5.182
-15.5 | -0.594 | 0.11601 | -0.057 | -5.122
-15 | -0.567 | 0.09756 | -0.058 | -5.812
-14.5 | -0.538 | 0.10699 | -0.056 | -5.033
-14 | -0.511 | 0.09819 | -0.056 | -5.202
-13.5 | -0.483 | 0.09009 | -0.057 | -5.365
-13 | -0.456 | 0.08334 | -0.058 | -5.47
-12.5 | -0.428 | 0.07773 | -0.058 | -5.51
-12 | -0.401 | 0.07257 | -0.059 | -5.526
-11.5 | -0.374 | 0.06723 | -0.061 | -5.563
-11 | -0.344 | 0.0763 | -0.054 | -4.509
-10.5 | -0.317 | 0.06815 | -0.055 | -4.645
-10 | -0.289 | 0.06244 | -0.055 | -4.63
-9.5 | -0.262 | 0.05682 | -0.058 | -4.612
-9 | -0.235 | 0.05263 | -0.06 | -4.462
-8.5 | -0.207 | 0.04965 | -0.061 | -4.175
-8 | -0.178 | 0.05302 | -0.052 | -3.366
-7.5 | -0.151 | 0.05138 | -0.051 | -2.938
-7 | -0.124 | 0.0463 | -0.052 | -2.669
-6.5 | -0.096 | 0.04311 | -0.054 | -2.233
-6 | -0.069 | 0.03929 | -0.059 | -1.758
-5.5 | -0.041 | 0.03968 | -0.052 | -1.045
-5 | -0.023 | 0.03772 | -0.051 | -0.602
-4.5 | 0.024 | 0.0342 | -0.057 | 0.688
-4 | 0.095 | 0.0064 | -0.116 | 14.772
-3.5 | 0.162 | 0.00631 | -0.116 | 25.651
-3 | 0.231 | 0.00624 | -0.117 | 36.969
-2.5 | 0.3 | 0.00617 | -0.117 | 48.641
-2 | 0.369 | 0.00615 | -0.117 | 60.114
-1.5 | 0.439 | 0.00618 | -0.118 | 71.062
-1 | 0.508 | 0.00618 | -0.118 | 82.154
-0.5 | 0.578 | 0.00604 | -0.119 | 95.684
0 | 0.646 | 0.00533 | -0.119 | 121.156
0.5 | 0.714 | 0.00538 | -0.119 | 132.522
1 | 0.781 | 0.0055 | -0.12 | 142.085
1.5 | 0.849 | 0.00558 | -0.12 | 152.016
2 | 0.916 | 0.00544 | -0.121 | 168.345
2.5 | 0.983 | 0.0056 | -0.121 | 175.51
3 | 1.043 | 0.00657 | -0.121 | 158.702
3.5 | 1.107 | 0.00694 | -0.122 | 159.631
4 | 1.169 | 0.00742 | -0.122 | 157.551
4.5 | 1.225 | 0.00837 | -0.122 | 146.359
5 | 1.278 | 0.0094 | -0.122 | 135.934
5.5 | 1.32 | 0.01322 | -0.121 | 99.832
6 | 1.357 | 0.01418 | -0.122 | 95.721
6.5 | 1.378 | 0.01522 | -0.122 | 90.557
7 | 1.371 | 0.01654 | -0.122 | 82.884
7.5 | 1.273 | 0.01788 | -0.122 | 71.199
8 | 0.814 | 0.01941 | -0.122 | 41.955
8.5 | 0.707 | 0.05548 | -0.069 | 12.739
9 | 0.873 | 0.02152 | -0.122 | 40.548
9.5 | 0.898 | 0.02411 | -0.122 | 37.265
10 | 0.93 | 0.02382 | -0.123 | 39.047
10.5 | 0.957 | 0.02614 | -0.123 | 36.602
11 | 0.975 | 0.03058 | -0.121 | 31.893
11.5 | 0.856 | 0.08725 | -0.064 | 9.809

## 88. Re 6M Mach 0.50 (2)
BIGFOIL.COM POLAR EXPORT
NACA63-710 a=0.6
NACA63-710 a=0.6 |  |  |  | Cl Max: | 1.5301 | at alpha= | 9 | deg
XFOIL ncrit=9 |  |  |  | L/D Max: | 219.173 | at alpha= | 3.5 | deg
Re: | 6000000 |  |  | Cd Min: | 0.26024 | at alpha= | -20 | deg
Mach: | 0.5 |  |  | Cl=0 at alpha= | -4.805 | deg
|  |  |  | @ Cl=0.1, Cd= | 0.0072824
|  |  |  | @ Cl=0.4, Cd= | 0.0051993
|  |  |  | @ Cl=0.6, Cd= | 0.0048908
alpha (deg) | Cl | Cd | Cm | Cl/Cd
-20 | -0.6285 | 0.26024 | 0.0317 | -2.4151
-19.5 | -0.6044 | 0.25214 | 0.0264 | -2.3971
-19 | -0.5804 | 0.24391 | 0.0211 | -2.3796
-18.5 | -0.5564 | 0.23575 | 0.0158 | -2.3601
-18 | -0.5326 | 0.22755 | 0.0106 | -2.3406
-17.5 | -0.5095 | 0.21951 | 0.0054 | -2.3211
-17 | -0.4856 | 0.21091 | 0.0004 | -2.3024
-16 | -0.4389 | 0.1953 | -0.0096 | -2.2473
-15.5 | -0.4149 | 0.18788 | -0.0144 | -2.2083
-15 | -0.3915 | 0.18032 | -0.0192 | -2.1711
-14.5 | -0.3675 | 0.17239 | -0.0239 | -2.1318
-14 | -0.3449 | 0.16458 | -0.0285 | -2.0956
-13.5 | -0.3286 | 0.15468 | -0.0334 | -2.1244
-13 | -0.3072 | 0.14698 | -0.038 | -2.0901
-12.5 | -0.2847 | 0.14002 | -0.0424 | -2.0333
-12 | -0.2642 | 0.13249 | -0.0468 | -1.9941
-11.5 | -0.2452 | 0.12466 | -0.0511 | -1.967
-11 | -0.2256 | 0.11733 | -0.0553 | -1.9228
-10.5 | -0.2085 | 0.10978 | -0.0595 | -1.8993
-9.5 | -0.1753 | 0.09547 | -0.0675 | -1.8362
-9 | -0.1639 | 0.08783 | -0.0716 | -1.8661
-8.5 | -0.1431 | 0.08237 | -0.0749 | -1.7373
-7.5 | -0.1195 | 0.06918 | -0.0819 | -1.7274
-7 | -0.1169 | 0.06237 | -0.085 | -1.8743
-6.5 | -0.1143 | 0.05626 | -0.0885 | -2.0316
-6 | -0.1 | 0.04669 | -0.1005 | -2.1418
-5.5 | -0.0609 | 0.03756 | -0.1131 | -1.6214
-5 | -0.0172 | 0.02586 | -0.1246 | -0.66512
-4.5 | 0.0269 | 0.01066 | -0.132 | 2.5235
-4 | 0.0953 | 0.00735 | -0.1321 | 12.966
-3.5 | 0.1676 | 0.00631 | -0.1317 | 26.561
-3 | 0.2396 | 0.00571 | -0.1315 | 41.9615
-2.5 | 0.3111 | 0.00543 | -0.1316 | 57.2928
-2 | 0.3821 | 0.00524 | -0.1318 | 72.9198
-1.5 | 0.4524 | 0.00508 | -0.1322 | 89.0551
-1 | 0.5224 | 0.00497 | -0.1327 | 105.1107
-0.5 | 0.592 | 0.0049 | -0.1333 | 120.8163
0 | 0.6613 | 0.00482 | -0.1339 | 137.1992
0.5 | 0.7303 | 0.00461 | -0.1347 | 158.4165
1 | 0.7989 | 0.00436 | -0.1356 | 183.2339
1.5 | 0.8673 | 0.00434 | -0.1362 | 199.8387
2 | 0.9361 | 0.00443 | -0.1367 | 211.3093
2.5 | 1.0048 | 0.00461 | -0.137 | 217.961
3 | 1.0724 | 0.00492 | -0.1371 | 217.9675
3.5 | 1.1397 | 0.0052 | -0.137 | 219.1731
5 | 1.2804 | 0.00883 | -0.1266 | 145.0057
6 | 1.3311 | 0.01169 | -0.1118 | 113.8666
6.5 | 1.3661 | 0.01313 | -0.1065 | 104.0442
7 | 1.4052 | 0.01465 | -0.1018 | 95.9181
7.5 | 1.4438 | 0.01637 | -0.0972 | 88.1979
8 | 1.4799 | 0.0184 | -0.0924 | 80.4293
8.5 | 1.5104 | 0.0209 | -0.0871 | 72.2679
9 | 1.5301 | 0.02427 | -0.081 | 63.0449
9.5 | 1.5276 | 0.02938 | -0.0741 | 51.9946
10 | 1.5111 | 0.03609 | -0.0678 | 41.8703
10.5 | 1.4898 | 0.04395 | -0.0624 | 33.8976
11 | 1.464 | 0.05338 | -0.0591 | 27.426
11.5 | 1.4312 | 0.06488 | -0.0588 | 22.0592
12 | 1.3954 | 0.07809 | -0.0617 | 17.8691
12.5 | 1.3593 | 0.09277 | -0.0675 | 14.6524
13 | 1.3247 | 0.10866 | -0.0756 | 12.1912
13.5 | 1.2944 | 0.12537 | -0.0857 | 10.3246
14 | 1.27 | 0.14231 | -0.0969 | 8.9242

## 89. Re 7M Mach 0.00 (1)
BIGFOIL.COM POLAR EXPORT
NACA63-710 a=0.6
NACA63-710 a=0.6 |  |  |  | Cl Max: | 1.379 | at alpha= | 9 | deg
JavaFoil+Calcfoil stall+Eppler ext transition |  |  |  | L/D Max: | 186.272 | at alpha= | 4 | deg
Re: | 7000000 |  |  | Cd Min: | 0.00504 | at alpha= | 0.5 | deg
Mach: | 0 |  |  | Cl=0 at alpha= | -4.7411 | deg
|  |  |  | @ Cl=0.1, Cd= | 0.0059797
|  |  |  | @ Cl=0.4, Cd= | 0.0058527
|  |  |  | @ Cl=0.6, Cd= | 0.0051076
alpha (deg) | Cl | Cd | Cm | Cl/Cd
-17.5 | -0.277 | 0.13514 | -0.045 | -2.048
-17 | -0.289 | 0.12933 | -0.045 | -2.239
-16.5 | -0.302 | 0.12285 | -0.045 | -2.461
-16 | -0.315 | 0.11836 | -0.045 | -2.664
-15.5 | -0.328 | 0.11273 | -0.045 | -2.909
-15 | -0.339 | 0.10633 | -0.045 | -3.187
-14.5 | -0.347 | 0.10105 | -0.045 | -3.435
-14 | -0.354 | 0.09552 | -0.045 | -3.71
-13.5 | -0.36 | 0.09143 | -0.045 | -3.938
-13 | -0.365 | 0.0849 | -0.046 | -4.294
-12.5 | -0.367 | 0.0833 | -0.044 | -4.4
-12 | -0.367 | 0.07735 | -0.046 | -4.743
-11.5 | -0.364 | 0.07264 | -0.045 | -5.013
-11 | -0.358 | 0.0701 | -0.044 | -5.112
-10.5 | -0.35 | 0.06552 | -0.045 | -5.339
-10 | -0.338 | 0.06083 | -0.047 | -5.557
-9.5 | -0.322 | 0.05688 | -0.047 | -5.668
-9 | -0.303 | 0.05384 | -0.048 | -5.624
-8.5 | -0.279 | 0.05018 | -0.049 | -5.57
-8 | -0.253 | 0.0458 | -0.053 | -5.531
-7.5 | -0.223 | 0.04308 | -0.054 | -5.165
-7 | -0.189 | 0.03934 | -0.058 | -4.805
-6.5 | -0.186 | 0.00651 | -0.098 | -28.552
-6 | -0.136 | 0.00634 | -0.099 | -21.508
-5.5 | -0.084 | 0.00623 | -0.099 | -13.46
-5 | -0.029 | 0.00616 | -0.099 | -4.735
-4.5 | 0.027 | 0.00607 | -0.1 | 4.508
-4 | 0.085 | 0.006 | -0.1 | 14.193
-3.5 | 0.144 | 0.00592 | -0.101 | 24.287
-3 | 0.203 | 0.00589 | -0.101 | 34.424
-2.5 | 0.262 | 0.00586 | -0.101 | 44.733
-2 | 0.322 | 0.00585 | -0.102 | 54.93
-1.5 | 0.381 | 0.00584 | -0.102 | 65.231
-1 | 0.441 | 0.00588 | -0.102 | 74.902
-0.5 | 0.501 | 0.0059 | -0.103 | 84.918
0 | 0.56 | 0.00525 | -0.103 | 106.746
0.5 | 0.619 | 0.00504 | -0.104 | 122.665
1 | 0.677 | 0.00507 | -0.104 | 133.419
1.5 | 0.735 | 0.00515 | -0.104 | 142.726
2 | 0.794 | 0.00522 | -0.105 | 151.994
2.5 | 0.852 | 0.00541 | -0.105 | 157.687
3 | 0.907 | 0.0055 | -0.105 | 164.863
3.5 | 0.964 | 0.00539 | -0.106 | 178.892
4 | 1.02 | 0.00548 | -0.106 | 186.272
4.5 | 1.075 | 0.00588 | -0.106 | 182.928
5 | 1.128 | 0.00748 | -0.107 | 150.687
5.5 | 1.178 | 0.00828 | -0.107 | 142.344
6 | 1.222 | 0.01039 | -0.107 | 117.681
6.5 | 1.265 | 0.01109 | -0.107 | 114.058
7 | 1.304 | 0.01163 | -0.107 | 112.112
7.5 | 1.335 | 0.01221 | -0.108 | 109.348
8 | 1.358 | 0.01236 | -0.108 | 109.822
8.5 | 1.372 | 0.01306 | -0.108 | 105.125
9 | 1.379 | 0.0138 | -0.108 | 99.864
9.5 | 1.376 | 0.01467 | -0.108 | 93.734
10 | 1.364 | 0.01561 | -0.108 | 87.344
10.5 | 1.343 | 0.01674 | -0.109 | 80.211
11 | 1.315 | 0.01781 | -0.109 | 73.802
11.5 | 1.279 | 0.01899 | -0.109 | 67.334
12 | 1.237 | 0.02023 | -0.109 | 61.139
12.5 | 1.189 | 0.02177 | -0.109 | 54.622
13 | 1.14 | 0.02278 | -0.109 | 50.034
13.5 | 1.084 | 0.02505 | -0.109 | 43.266
14 | 1.031 | 0.02604 | -0.109 | 39.57

## 90. Re 7M Mach 0.00 (2)
BIGFOIL.COM POLAR EXPORT
NACA63-710 a=0.6
NACA63-710 a=0.6 |  |  |  | Cl Max: | 0.9483 | at alpha= | 3.5 | deg
XFOIL ncrit=9 |  |  |  | L/D Max: | 196.505 | at alpha= | 3 | deg
Re: | 7000000 |  |  | Cd Min: | 0.03248 | at alpha= | -15.5 | deg
Mach: | 0 |  |  | Cl=0 at alpha= | -4.7712 | deg
|  |  |  | @ Cl=0.1, Cd= | 0.0054413
|  |  |  | @ Cl=0.4, Cd= | 0.0047414
|  |  |  | @ Cl=0.6, Cd= | 0.0043041
alpha (deg) | Cl | Cd | Cm | Cl/Cd
-15.5 | -1.0857 | 0.03248 | -0.0989 | -33.4267
-14.5 | -1.0447 | 0.02315 | -0.1018 | -45.1274
-13.5 | -0.9617 | 0.01797 | -0.1027 | -53.517
-12.5 | -0.8664 | 0.01397 | -0.1034 | -62.0186
-12 | -0.8145 | 0.01277 | -0.1036 | -63.7823
-11.5 | -0.7609 | 0.01188 | -0.1039 | -64.0488
-11 | -0.7064 | 0.01115 | -0.1041 | -63.3543
-10.5 | -0.6512 | 0.01057 | -0.1044 | -61.6083
-10 | -0.5956 | 0.01005 | -0.1047 | -59.2637
-9.5 | -0.5395 | 0.00959 | -0.1051 | -56.2565
-9 | -0.484 | 0.0088 | -0.1054 | -55
-8.5 | -0.4278 | 0.00813 | -0.1057 | -52.6199
-8 | -0.3711 | 0.00766 | -0.1061 | -48.4465
-7.5 | -0.3141 | 0.00729 | -0.1065 | -43.0864
-7 | -0.2568 | 0.007 | -0.1069 | -36.6857
-6.5 | -0.1993 | 0.00678 | -0.1073 | -29.3953
-6 | -0.1419 | 0.00644 | -0.1077 | -22.0342
-5.5 | -0.0843 | 0.00608 | -0.1082 | -13.8651
-5 | -0.0265 | 0.00583 | -0.1086 | -4.5455
-4.5 | 0.0314 | 0.00563 | -0.1091 | 5.5773
-4 | 0.0893 | 0.00548 | -0.1096 | 16.2956
-3.5 | 0.1473 | 0.00527 | -0.11 | 27.9507
-3 | 0.2054 | 0.0051 | -0.1106 | 40.2745
-2.5 | 0.2634 | 0.00499 | -0.1111 | 52.7856
-2 | 0.3215 | 0.00487 | -0.1116 | 66.0164
-1 | 0.4375 | 0.00468 | -0.1127 | 93.4829
-0.5 | 0.4956 | 0.00459 | -0.1132 | 107.9739
0 | 0.5534 | 0.00445 | -0.1138 | 124.3596
0.5 | 0.6109 | 0.00427 | -0.1145 | 143.0679
1 | 0.668 | 0.0041 | -0.1151 | 162.9268
1.5 | 0.7251 | 0.004 | -0.1158 | 181.275
2 | 0.7819 | 0.0041 | -0.1163 | 190.7073
2.5 | 0.8383 | 0.00429 | -0.1167 | 195.4079
3 | 0.8941 | 0.00455 | -0.1171 | 196.5055
3.5 | 0.9483 | 0.00489 | -0.1173 | 193.9264

## 91. Re 7M Mach 0.10 (1)
BIGFOIL.COM POLAR EXPORT
NACA63-710 a=0.6
NACA63-710 a=0.6 |  |  |  | Cl Max: | 1.377 | at alpha= | 9 | deg
JavaFoil+Calcfoil stall+Eppler ext transition |  |  |  | L/D Max: | 187.363 | at alpha= | 4 | deg
Re: | 7000000 |  |  | Cd Min: | 0.00503 | at alpha= | 0.5 | deg
Mach: | 0.1 |  |  | Cl=0 at alpha= | -4.7411 | deg
|  |  |  | @ Cl=0.1, Cd= | 0.0059931
|  |  |  | @ Cl=0.4, Cd= | 0.0058728
|  |  |  | @ Cl=0.6, Cd= | 0.0051083
alpha (deg) | Cl | Cd | Cm | Cl/Cd
-17 | -0.248 | 0.13111 | -0.045 | -1.895
-16.5 | -0.263 | 0.12548 | -0.045 | -2.096
-16 | -0.278 | 0.11913 | -0.045 | -2.333
-15.5 | -0.293 | 0.11314 | -0.045 | -2.587
-15 | -0.306 | 0.10762 | -0.045 | -2.844
-14.5 | -0.317 | 0.09995 | -0.046 | -3.17
-14 | -0.326 | 0.09527 | -0.045 | -3.426
-13.5 | -0.335 | 0.0921 | -0.045 | -3.635
-13 | -0.342 | 0.08592 | -0.046 | -3.98
-12.5 | -0.347 | 0.08247 | -0.045 | -4.203
-12 | -0.35 | 0.07681 | -0.046 | -4.553
-11.5 | -0.35 | 0.07309 | -0.046 | -4.784
-11 | -0.346 | 0.07028 | -0.044 | -4.93
-10.5 | -0.34 | 0.06626 | -0.044 | -5.132
-10 | -0.33 | 0.0617 | -0.046 | -5.355
-9.5 | -0.317 | 0.05744 | -0.047 | -5.512
-9 | -0.299 | 0.05395 | -0.047 | -5.535
-8.5 | -0.277 | 0.05048 | -0.048 | -5.481
-8 | -0.251 | 0.04634 | -0.052 | -5.424
-7.5 | -0.221 | 0.04374 | -0.053 | -5.058
-7 | -0.232 | 0.0063 | -0.099 | -36.794
-6.5 | -0.186 | 0.00653 | -0.099 | -28.44
-6 | -0.136 | 0.00637 | -0.099 | -21.437
-5.5 | -0.084 | 0.00624 | -0.1 | -13.473
-5 | -0.029 | 0.00617 | -0.1 | -4.744
-4.5 | 0.027 | 0.00607 | -0.1 | 4.52
-4 | 0.086 | 0.00601 | -0.101 | 14.242
-3.5 | 0.144 | 0.00594 | -0.101 | 24.31
-3 | 0.204 | 0.00591 | -0.101 | 34.446
-2.5 | 0.263 | 0.00588 | -0.102 | 44.743
-2 | 0.323 | 0.00587 | -0.102 | 55.003
-1.5 | 0.383 | 0.00587 | -0.103 | 65.299
-1 | 0.443 | 0.00588 | -0.103 | 75.362
-0.5 | 0.503 | 0.00592 | -0.103 | 85.075
0 | 0.563 | 0.00524 | -0.104 | 107.416
0.5 | 0.622 | 0.00503 | -0.104 | 123.534
1 | 0.68 | 0.0051 | -0.104 | 133.515
1.5 | 0.739 | 0.00519 | -0.105 | 142.483
2 | 0.798 | 0.00528 | -0.105 | 151.144
2.5 | 0.857 | 0.0054 | -0.106 | 158.736
3 | 0.911 | 0.00554 | -0.106 | 164.396
3.5 | 0.969 | 0.00538 | -0.106 | 180.045
4 | 1.025 | 0.00547 | -0.107 | 187.363
4.5 | 1.08 | 0.00594 | -0.107 | 181.858
5 | 1.133 | 0.00753 | -0.107 | 150.462
5.5 | 1.184 | 0.00835 | -0.108 | 141.759
6 | 1.227 | 0.01062 | -0.108 | 115.551
6.5 | 1.27 | 0.01118 | -0.108 | 113.615
7 | 1.308 | 0.01173 | -0.108 | 111.551
7.5 | 1.339 | 0.01233 | -0.108 | 108.563
8 | 1.36 | 0.0125 | -0.108 | 108.816
8.5 | 1.373 | 0.01321 | -0.108 | 103.933
9 | 1.377 | 0.01404 | -0.109 | 98.087
9.5 | 1.371 | 0.01488 | -0.109 | 92.112
10 | 1.355 | 0.01587 | -0.109 | 85.413
10.5 | 1.33 | 0.01706 | -0.109 | 77.972
11 | 1.296 | 0.01817 | -0.109 | 71.343
11.5 | 1.255 | 0.01938 | -0.109 | 64.759
12 | 1.207 | 0.02067 | -0.109 | 58.401
12.5 | 1.153 | 0.02233 | -0.109 | 51.635
13 | 1.097 | 0.02332 | -0.109 | 47.069
13.5 | 1.037 | 0.02515 | -0.109 | 41.227
14 | 0.975 | 0.02701 | -0.109 | 36.112

## 92. Re 7M Mach 0.10 (2)
BIGFOIL.COM POLAR EXPORT
NACA63-710 a=0.6
NACA63-710 a=0.6 |  |  |  | Cl Max: | 1.8478 | at alpha= | 18.5 | deg
XFOIL ncrit=9 |  |  |  | L/D Max: | 196.62 | at alpha= | 2.5 | deg
Re: | 7000000 |  |  | Cd Min: | 0.08499 | at alpha= | 20 | deg
Mach: | 0.1 |  |  | Cl=0 at alpha= | -4.7671 | deg
|  |  |  | @ Cl=0.1, Cd= | 0.0054523
|  |  |  | @ Cl=0.4, Cd= | 0.0047452
|  |  |  | @ Cl=0.6, Cd= | 0.0043115
alpha (deg) | Cl | Cd | Cm | Cl/Cd
-13.5 | -0.954 | 0.02316 | -0.1045 | -41.1917
-13 | -0.913 | 0.02008 | -0.105 | -45.4681
-12.5 | -0.8724 | 0.01622 | -0.1056 | -53.7855
-12 | -0.8228 | 0.01416 | -0.1058 | -58.1073
-11.5 | -0.7698 | 0.01277 | -0.1059 | -60.2819
-11 | -0.7151 | 0.01177 | -0.106 | -60.7562
-10 | -0.603 | 0.01036 | -0.1063 | -58.2046
-8.5 | -0.4328 | 0.00836 | -0.107 | -51.7703
-8 | -0.3754 | 0.00781 | -0.1072 | -48.0666
-7.5 | -0.3178 | 0.00741 | -0.1075 | -42.888
-7 | -0.2598 | 0.00707 | -0.1078 | -36.7468
-6.5 | -0.2017 | 0.00682 | -0.1082 | -29.5748
-6 | -0.1435 | 0.00661 | -0.1086 | -21.7095
-5.5 | -0.0856 | 0.00613 | -0.1089 | -13.9641
-5 | -0.0272 | 0.00586 | -0.1094 | -4.6416
-4.5 | 0.0312 | 0.00565 | -0.1098 | 5.5221
-4 | 0.0895 | 0.00549 | -0.1102 | 16.3024
-3.5 | 0.148 | 0.00528 | -0.1107 | 28.0303
-3 | 0.2065 | 0.0051 | -0.1112 | 40.4902
-2.5 | 0.265 | 0.005 | -0.1117 | 53
-2 | 0.3234 | 0.00487 | -0.1122 | 66.4066
-1.5 | 0.3819 | 0.00477 | -0.1128 | 80.0629
-1 | 0.4402 | 0.00469 | -0.1133 | 93.8593
-0.5 | 0.4986 | 0.0046 | -0.1139 | 108.3913
0.5 | 0.6146 | 0.00427 | -0.1151 | 143.9344
1 | 0.6721 | 0.0041 | -0.1158 | 163.9268
1.5 | 0.7296 | 0.00401 | -0.1164 | 181.9451
2 | 0.7868 | 0.0041 | -0.1169 | 191.9024
2.5 | 0.8435 | 0.00429 | -0.1174 | 196.62
3.5 | 0.9543 | 0.00491 | -0.118 | 194.3585
4.5 | 1.0516 | 0.00626 | -0.1165 | 167.9872
5 | 1.1017 | 0.00706 | -0.116 | 156.0482
5.5 | 1.1509 | 0.00788 | -0.1153 | 146.0533
6 | 1.1998 | 0.00864 | -0.1145 | 138.8657
6.5 | 1.2494 | 0.00924 | -0.1138 | 135.2165
7 | 1.2994 | 0.00975 | -0.1132 | 133.2718
7.5 | 1.3482 | 0.01029 | -0.1124 | 131.0204
8 | 1.396 | 0.01082 | -0.1114 | 129.0203
8.5 | 1.4419 | 0.01141 | -0.1101 | 126.3716
9 | 1.4849 | 0.0121 | -0.1084 | 122.719
9.5 | 1.5235 | 0.01287 | -0.1059 | 118.3761
10 | 1.549 | 0.01369 | -0.101 | 113.1483
10.5 | 1.5736 | 0.01472 | -0.0964 | 106.9022
11 | 1.6011 | 0.01585 | -0.0928 | 101.0158
11.5 | 1.6294 | 0.0171 | -0.0896 | 95.2865
12 | 1.6543 | 0.01868 | -0.0862 | 88.56
12.5 | 1.679 | 0.02038 | -0.0831 | 82.3847
13 | 1.7007 | 0.02239 | -0.08 | 75.958
13.5 | 1.7228 | 0.02449 | -0.0771 | 70.3471
14 | 1.7399 | 0.02708 | -0.0741 | 64.2504
14.5 | 1.754 | 0.03004 | -0.0712 | 58.3888
15 | 1.7719 | 0.03281 | -0.0689 | 54.0049
15.5 | 1.7861 | 0.0361 | -0.0667 | 49.4765
16 | 1.8047 | 0.03912 | -0.0652 | 46.1324
16.5 | 1.8151 | 0.04314 | -0.0634 | 42.0746
17 | 1.8272 | 0.04716 | -0.0622 | 38.7447
17.5 | 1.8387 | 0.05145 | -0.0614 | 35.7376
18 | 1.8455 | 0.05649 | -0.0608 | 32.6695
18.5 | 1.8478 | 0.06235 | -0.0607 | 29.6359
19 | 1.8455 | 0.06911 | -0.0612 | 26.7038
19.5 | 1.8403 | 0.0766 | -0.0623 | 24.0248
20 | 1.8314 | 0.08499 | -0.0642 | 21.5484

## 93. Re 7M Mach 0.25 (1)
BIGFOIL.COM POLAR EXPORT
NACA63-710 a=0.6
NACA63-710 a=0.6 |  |  |  | Cl Max: | 1.369 | at alpha= | 8 | deg
JavaFoil+Calcfoil stall+Eppler ext transition |  |  |  | L/D Max: | 188.583 | at alpha= | 4 | deg
Re: | 7000000 |  |  | Cd Min: | 0.0051 | at alpha= | 0.5 | deg
Mach: | 0.25 |  |  | Cl=0 at alpha= | -4.7414 | deg
|  |  |  | @ Cl=0.1, Cd= | 0.00603
|  |  |  | @ Cl=0.4, Cd= | 0.0058934
|  |  |  | @ Cl=0.6, Cd= | 0.0052279
alpha (deg) | Cl | Cd | Cm | Cl/Cd
-14.5 | -0.056 | 0.10417 | -0.047 | -0.541
-14 | -0.053 | 0.09986 | -0.047 | -0.536
-13.5 | -0.051 | 0.09264 | -0.047 | -0.546
-13 | -0.107 | 0.08803 | -0.047 | -1.22
-12.5 | -0.154 | 0.08332 | -0.047 | -1.848
-12 | -0.188 | 0.07876 | -0.047 | -2.39
-11.5 | -0.216 | 0.0736 | -0.048 | -2.933
-11 | -0.238 | 0.06979 | -0.048 | -3.408
-10.5 | -0.254 | 0.0668 | -0.047 | -3.798
-10 | -0.263 | 0.06235 | -0.047 | -4.225
-9.5 | -0.267 | 0.05904 | -0.047 | -4.514
-9 | -0.263 | 0.05648 | -0.046 | -4.649
-8.5 | -0.252 | 0.05249 | -0.047 | -4.806
-8 | -0.235 | 0.04892 | -0.049 | -4.812
-7.5 | -0.212 | 0.04619 | -0.05 | -4.591
-7 | -0.183 | 0.04271 | -0.052 | -4.289
-6.5 | -0.149 | 0.04014 | -0.054 | -3.717
-6 | -0.137 | 0.00646 | -0.102 | -21.2
-5.5 | -0.085 | 0.00633 | -0.102 | -13.441
-5 | -0.03 | 0.00624 | -0.103 | -4.765
-4.5 | 0.028 | 0.00614 | -0.103 | 4.561
-4 | 0.088 | 0.00604 | -0.103 | 14.49
-3.5 | 0.148 | 0.00599 | -0.104 | 24.673
-3 | 0.209 | 0.00595 | -0.104 | 35.132
-2.5 | 0.27 | 0.00591 | -0.105 | 45.694
-2 | 0.332 | 0.00591 | -0.105 | 56.106
-1.5 | 0.393 | 0.00589 | -0.105 | 66.76
-1 | 0.455 | 0.00592 | -0.106 | 76.836
-0.5 | 0.517 | 0.00595 | -0.106 | 86.934
0 | 0.578 | 0.0053 | -0.107 | 109.165
0.5 | 0.639 | 0.0051 | -0.107 | 125.114
1 | 0.699 | 0.00514 | -0.107 | 135.868
1.5 | 0.759 | 0.00525 | -0.108 | 144.738
2 | 0.82 | 0.00535 | -0.108 | 153.177
2.5 | 0.88 | 0.0055 | -0.108 | 160.138
3 | 0.936 | 0.00563 | -0.109 | 166.379
3.5 | 0.995 | 0.00536 | -0.109 | 185.746
4 | 1.053 | 0.00558 | -0.11 | 188.583
4.5 | 1.108 | 0.00723 | -0.11 | 153.262
5 | 1.162 | 0.00785 | -0.11 | 148.044
5.5 | 1.212 | 0.0089 | -0.11 | 136.219
6 | 1.254 | 0.0111 | -0.11 | 113.022
6.5 | 1.295 | 0.01172 | -0.11 | 110.493
7 | 1.332 | 0.01235 | -0.111 | 107.796
7.5 | 1.357 | 0.01308 | -0.111 | 103.741
8 | 1.369 | 0.01341 | -0.111 | 102.117
8.5 | 1.369 | 0.0142 | -0.111 | 96.432
9 | 1.355 | 0.01532 | -0.111 | 88.476
9.5 | 1.326 | 0.01623 | -0.111 | 81.667
10 | 1.281 | 0.01738 | -0.112 | 73.689
10.5 | 1.219 | 0.0186 | -0.112 | 65.541
11 | 1.142 | 0.02035 | -0.112 | 56.098
11.5 | 1.051 | 0.022 | -0.111 | 47.776
12 | 0.948 | 0.024 | -0.111 | 39.475
12.5 | 0.836 | 0.02614 | -0.111 | 31.989
13 | 0.719 | 0.02801 | -0.111 | 25.661

## 94. Re 7M Mach 0.25 (2)
BIGFOIL.COM POLAR EXPORT
NACA63-710 a=0.6
NACA63-710 a=0.6 |  |  |  | Cl Max: | 0.9876 | at alpha= | 3.5 | deg
XFOIL ncrit=9 |  |  |  | L/D Max: | 201.524 | at alpha= | 2.5 | deg
Re: | 7000000 |  |  | Cd Min: | 0.23943 | at alpha= | -20 | deg
Mach: | 0.25 |  |  | Cl=0 at alpha= | -4.7435 | deg
|  |  |  | @ Cl=0.1, Cd= | 0.0055398
|  |  |  | @ Cl=0.4, Cd= | 0.0047911
|  |  |  | @ Cl=0.6, Cd= | 0.0044309
alpha (deg) | Cl | Cd | Cm | Cl/Cd
-20 | -0.5802 | 0.23943 | 0.0238 | -2.4233
-19.5 | -0.5606 | 0.23294 | 0.0193 | -2.4066
-19 | -0.5408 | 0.2264 | 0.0148 | -2.3887
-18.5 | -0.5208 | 0.2195 | 0.0105 | -2.3727
-18 | -0.5016 | 0.21219 | 0.0062 | -2.3639
-17.5 | -0.4825 | 0.20444 | 0.0019 | -2.3601
-17 | -0.4631 | 0.19731 | -0.0025 | -2.3471
-16.5 | -0.4435 | 0.1904 | -0.0067 | -2.3293
-16 | -0.4248 | 0.18315 | -0.011 | -2.3194
-14.5 | -0.3778 | 0.15782 | -0.0241 | -2.3939
-14 | -0.3615 | 0.15025 | -0.0283 | -2.406
-13.5 | -0.3426 | 0.14383 | -0.0322 | -2.382
-13 | -0.3232 | 0.1376 | -0.0361 | -2.3488
-12.5 | -0.3061 | 0.13072 | -0.0399 | -2.3416
-12 | -0.2937 | 0.1225 | -0.044 | -2.3976
-11.5 | -0.2888 | 0.11254 | -0.0485 | -2.5662
-11 | -0.2818 | 0.10391 | -0.0528 | -2.712
-10.5 | -0.2762 | 0.09553 | -0.0571 | -2.8912
-10 | -0.2628 | 0.0893 | -0.0606 | -2.9429
-9.5 | -0.565 | 0.01773 | -0.1135 | -31.8669
-9 | -0.518 | 0.01262 | -0.1143 | -41.046
-8.5 | -0.4592 | 0.01088 | -0.1141 | -42.2059
-8 | -0.3984 | 0.00985 | -0.1138 | -40.4467
-7.5 | -0.3387 | 0.00836 | -0.1136 | -40.5144
-7 | -0.277 | 0.00775 | -0.1134 | -35.7419
-6.5 | -0.2154 | 0.0073 | -0.1133 | -29.5068
-6 | -0.1539 | 0.0069 | -0.1133 | -22.3043
-5.5 | -0.0925 | 0.00651 | -0.1134 | -14.2089
-5 | -0.0314 | 0.00604 | -0.1136 | -5.1987
-4.5 | 0.0298 | 0.00578 | -0.1138 | 5.1557
-4 | 0.0908 | 0.00557 | -0.1141 | 16.3016
-3.5 | 0.1518 | 0.00537 | -0.1145 | 28.2682
-3 | 0.2127 | 0.00515 | -0.1149 | 41.301
-2.5 | 0.2734 | 0.00503 | -0.1153 | 54.3539
-2 | 0.3341 | 0.0049 | -0.1158 | 68.1837
-1 | 0.4551 | 0.0047 | -0.1169 | 96.8298
-0.5 | 0.5155 | 0.00463 | -0.1174 | 111.3391
0 | 0.5757 | 0.0045 | -0.118 | 127.9333
0.5 | 0.6355 | 0.00433 | -0.1187 | 146.7667
1 | 0.6951 | 0.00413 | -0.1194 | 168.3051
1.5 | 0.7545 | 0.00406 | -0.12 | 185.8374
2 | 0.8138 | 0.00414 | -0.1206 | 196.57
2.5 | 0.8726 | 0.00433 | -0.121 | 201.5242
3 | 0.9307 | 0.00462 | -0.1213 | 201.4502
3.5 | 0.9876 | 0.00497 | -0.1215 | 198.7123

## 95. Re 7M Mach 0.50 (1)
BIGFOIL.COM POLAR EXPORT
NACA63-710 a=0.6
NACA63-710 a=0.6 |  |  |  | Cl Max: | 1.379 | at alpha= | 6.5 | deg
JavaFoil+Calcfoil stall+Eppler ext transition |  |  |  | L/D Max: | 174.983 | at alpha= | 2.5 | deg
Re: | 7000000 |  |  | Cd Min: | 0.00532 | at alpha= | 0 | deg
Mach: | 0.5 |  |  | Cl=0 at alpha= | -4.7553 | deg
|  |  |  | @ Cl=0.1, Cd= | 0.0063148
|  |  |  | @ Cl=0.4, Cd= | 0.0061244
|  |  |  | @ Cl=0.6, Cd= | 0.0057462
alpha (deg) | Cl | Cd | Cm | Cl/Cd
-20 | -0.844 | 0.15228 | -0.059 | -5.543
-19.5 | -0.817 | 0.1481 | -0.059 | -5.513
-19 | -0.789 | 0.14129 | -0.059 | -5.585
-18.5 | -0.762 | 0.13911 | -0.059 | -5.474
-18 | -0.734 | 0.13566 | -0.06 | -5.413
-17.5 | -0.706 | 0.12838 | -0.059 | -5.5
-17 | -0.678 | 0.12501 | -0.058 | -5.42
-16.5 | -0.65 | 0.11681 | -0.058 | -5.566
-16 | -0.623 | 0.10951 | -0.058 | -5.686
-15.5 | -0.595 | 0.10282 | -0.059 | -5.788
-15 | -0.568 | 0.09582 | -0.059 | -5.926
-14.5 | -0.539 | 0.10391 | -0.057 | -5.183
-14 | -0.511 | 0.09692 | -0.057 | -5.273
-13.5 | -0.484 | 0.08909 | -0.058 | -5.429
-13 | -0.456 | 0.08269 | -0.059 | -5.518
-12.5 | -0.429 | 0.07641 | -0.06 | -5.618
-12 | -0.402 | 0.07071 | -0.062 | -5.686
-11.5 | -0.376 | 0.06519 | -0.065 | -5.761
-11 | -0.344 | 0.07441 | -0.054 | -4.623
-10.5 | -0.317 | 0.06715 | -0.055 | -4.715
-10 | -0.289 | 0.062 | -0.056 | -4.666
-9.5 | -0.262 | 0.05637 | -0.059 | -4.653
-9 | -0.235 | 0.05171 | -0.063 | -4.552
-8.5 | -0.208 | 0.0486 | -0.063 | -4.275
-8 | -0.179 | 0.05303 | -0.053 | -3.367
-7.5 | -0.151 | 0.05079 | -0.052 | -2.972
-7 | -0.124 | 0.04575 | -0.053 | -2.702
-6.5 | -0.096 | 0.0426 | -0.055 | -2.261
-6 | -0.069 | 0.03879 | -0.06 | -1.783
-5.5 | -0.041 | 0.03947 | -0.053 | -1.051
-5 | -0.023 | 0.03756 | -0.052 | -0.604
-4.5 | 0.024 | 0.03362 | -0.06 | 0.702
-4 | 0.095 | 0.00632 | -0.116 | 14.951
-3.5 | 0.162 | 0.00625 | -0.116 | 25.909
-3 | 0.231 | 0.0062 | -0.117 | 37.204
-2.5 | 0.3 | 0.00615 | -0.117 | 48.807
-2 | 0.369 | 0.00612 | -0.117 | 60.323
-1.5 | 0.439 | 0.00613 | -0.118 | 71.588
-1 | 0.508 | 0.00615 | -0.118 | 82.576
-0.5 | 0.578 | 0.00595 | -0.119 | 97.133
0 | 0.646 | 0.00532 | -0.119 | 121.46
0.5 | 0.714 | 0.00538 | -0.119 | 132.586
1 | 0.781 | 0.00544 | -0.12 | 143.586
1.5 | 0.849 | 0.0056 | -0.12 | 151.454
2 | 0.916 | 0.00543 | -0.121 | 168.563
2.5 | 0.983 | 0.00562 | -0.121 | 174.983
3 | 1.043 | 0.00658 | -0.121 | 158.531
3.5 | 1.108 | 0.00696 | -0.122 | 159.077
4 | 1.169 | 0.00762 | -0.122 | 153.426
4.5 | 1.225 | 0.00853 | -0.122 | 143.715
5 | 1.278 | 0.00962 | -0.122 | 132.836
5.5 | 1.321 | 0.01287 | -0.122 | 102.633
6 | 1.358 | 0.0138 | -0.122 | 98.453
6.5 | 1.379 | 0.0148 | -0.122 | 93.2
7 | 1.373 | 0.01609 | -0.122 | 85.321
7.5 | 1.275 | 0.01778 | -0.122 | 71.699
8 | 0.815 | 0.01886 | -0.122 | 43.221
8.5 | 0.705 | 0.05612 | -0.065 | 12.557
9 | 0.874 | 0.02092 | -0.123 | 41.768
9.5 | 0.9 | 0.02338 | -0.122 | 38.485
10 | 0.931 | 0.02309 | -0.123 | 40.32
10.5 | 0.958 | 0.02534 | -0.123 | 37.801
11 | 0.98 | 0.02909 | -0.122 | 33.676
11.5 | 0.856 | 0.08489 | -0.065 | 10.087

## 96. Re 7M Mach 0.50 (2)
BIGFOIL.COM POLAR EXPORT
NACA63-710 a=0.6
NACA63-710 a=0.6 |  |  |  | Cl Max: | 1.1391 | at alpha= | 3.5 | deg
XFOIL ncrit=9 |  |  |  | L/D Max: | 220.901 | at alpha= | 2.5 | deg
Re: | 7000000 |  |  | Cd Min: | 0.14611 | at alpha= | -13 | deg
Mach: | 0.5 |  |  | Cl=0 at alpha= | -4.7862 | deg
|  |  |  | @ Cl=0.1, Cd= | 0.0067299
|  |  |  | @ Cl=0.4, Cd= | 0.0050221
|  |  |  | @ Cl=0.6, Cd= | 0.0047832
alpha (deg) | Cl | Cd | Cm | Cl/Cd
-13 | -0.3086 | 0.14611 | -0.0383 | -2.1121
-12 | -0.2644 | 0.1321 | -0.047 | -2.0015
-11.5 | -0.2445 | 0.12465 | -0.0514 | -1.9615
-11 | -0.2254 | 0.11722 | -0.0556 | -1.9229
-10.5 | -0.2086 | 0.10958 | -0.0598 | -1.9036
-10 | -0.1922 | 0.10211 | -0.0639 | -1.8823
-9.5 | -0.1779 | 0.09463 | -0.068 | -1.88
-9 | -0.1664 | 0.08707 | -0.0721 | -1.9111
-8.5 | -0.1452 | 0.08172 | -0.0754 | -1.7768
-8 | -0.1308 | 0.07535 | -0.0789 | -1.7359
-7.5 | -0.1204 | 0.06882 | -0.0823 | -1.7495
-7 | -0.1209 | 0.06178 | -0.0853 | -1.9569
-6.5 | -0.1193 | 0.05523 | -0.0897 | -2.1601
-6 | -0.0994 | 0.04657 | -0.1006 | -2.1344
-5.5 | -0.0642 | 0.03554 | -0.1155 | -1.8064
-5 | -0.0195 | 0.02429 | -0.1258 | -0.8028
-4.5 | 0.0261 | 0.01009 | -0.1321 | 2.5867
-4 | 0.0946 | 0.00679 | -0.1322 | 13.9323
-3.5 | 0.1674 | 0.00598 | -0.1317 | 27.9933
-3 | 0.2396 | 0.00558 | -0.1315 | 42.9391
-2.5 | 0.3113 | 0.00522 | -0.1316 | 59.636
-2 | 0.3822 | 0.00506 | -0.1318 | 75.5336
-1.5 | 0.4527 | 0.00491 | -0.1322 | 92.1996
-1 | 0.5226 | 0.00485 | -0.1327 | 107.7526
-0.5 | 0.5922 | 0.00479 | -0.1333 | 123.6326
0 | 0.6614 | 0.00473 | -0.134 | 139.8309
0.5 | 0.7304 | 0.00458 | -0.1347 | 159.476
1 | 0.7991 | 0.00434 | -0.1356 | 184.1244
1.5 | 0.8677 | 0.00428 | -0.1362 | 202.7336
2.5 | 1.0051 | 0.00455 | -0.1371 | 220.9011
3 | 1.0725 | 0.00489 | -0.1372 | 219.3252
3.5 | 1.1391 | 0.00528 | -0.1369 | 215.7386

## 97. Re 8M Mach 0.00 (1)
BIGFOIL.COM POLAR EXPORT
NACA63-710 a=0.6
NACA63-710 a=0.6 |  |  |  | Cl Max: | 1.38 | at alpha= | 9 | deg
JavaFoil+Calcfoil stall+Eppler ext transition |  |  |  | L/D Max: | 181.678 | at alpha= | 4 | deg
Re: | 8000000 |  |  | Cd Min: | 0.0051 | at alpha= | 1 | deg
Mach: | 0 |  |  | Cl=0 at alpha= | -4.7411 | deg
|  |  |  | @ Cl=0.1, Cd= | 0.0059298
|  |  |  | @ Cl=0.4, Cd= | 0.00582
|  |  |  | @ Cl=0.6, Cd= | 0.0052903
alpha (deg) | Cl | Cd | Cm | Cl/Cd
-17.5 | -0.277 | 0.13401 | -0.045 | -2.066
-17 | -0.29 | 0.1284 | -0.045 | -2.255
-16.5 | -0.302 | 0.12306 | -0.045 | -2.458
-16 | -0.315 | 0.11654 | -0.045 | -2.706
-15.5 | -0.328 | 0.11132 | -0.045 | -2.947
-15 | -0.339 | 0.10606 | -0.045 | -3.196
-14.5 | -0.347 | 0.10115 | -0.045 | -3.432
-14 | -0.354 | 0.09468 | -0.046 | -3.744
-13.5 | -0.36 | 0.09107 | -0.045 | -3.954
-13 | -0.365 | 0.08442 | -0.046 | -4.319
-12.5 | -0.367 | 0.08175 | -0.045 | -4.484
-12 | -0.367 | 0.07584 | -0.046 | -4.838
-11.5 | -0.364 | 0.07202 | -0.046 | -5.058
-11 | -0.359 | 0.06938 | -0.044 | -5.167
-10.5 | -0.35 | 0.06479 | -0.045 | -5.401
-10 | -0.338 | 0.06032 | -0.047 | -5.606
-9.5 | -0.323 | 0.05647 | -0.048 | -5.711
-9 | -0.303 | 0.05345 | -0.048 | -5.667
-8.5 | -0.28 | 0.04987 | -0.05 | -5.61
-8 | -0.254 | 0.04502 | -0.055 | -5.639
-7.5 | -0.223 | 0.04207 | -0.057 | -5.304
-7 | -0.191 | 0.03654 | -0.063 | -5.224
-6.5 | -0.186 | 0.0064 | -0.098 | -29.021
-6 | -0.136 | 0.00627 | -0.099 | -21.741
-5.5 | -0.084 | 0.00618 | -0.099 | -13.567
-5 | -0.029 | 0.00612 | -0.099 | -4.77
-4.5 | 0.027 | 0.00601 | -0.1 | 4.548
-4 | 0.085 | 0.00594 | -0.1 | 14.35
-3.5 | 0.144 | 0.0059 | -0.101 | 24.362
-3 | 0.203 | 0.00584 | -0.101 | 34.714
-2.5 | 0.262 | 0.00583 | -0.101 | 44.97
-2 | 0.322 | 0.00582 | -0.102 | 55.27
-1.5 | 0.381 | 0.00582 | -0.102 | 65.494
-1 | 0.441 | 0.00582 | -0.102 | 75.678
-0.5 | 0.501 | 0.00586 | -0.103 | 85.454
0 | 0.56 | 0.00527 | -0.103 | 106.294
0.5 | 0.619 | 0.0053 | -0.104 | 116.691
1 | 0.677 | 0.0051 | -0.104 | 132.765
1.5 | 0.735 | 0.00517 | -0.104 | 142.268
2 | 0.794 | 0.00524 | -0.105 | 151.443
2.5 | 0.852 | 0.00537 | -0.105 | 158.595
3 | 0.907 | 0.00554 | -0.105 | 163.537
3.5 | 0.964 | 0.00545 | -0.106 | 177.099
4 | 1.02 | 0.00562 | -0.106 | 181.678
4.5 | 1.075 | 0.00597 | -0.106 | 180.21
5 | 1.128 | 0.00761 | -0.107 | 148.219
5.5 | 1.178 | 0.00861 | -0.107 | 136.85
6 | 1.223 | 0.01031 | -0.107 | 118.647
6.5 | 1.266 | 0.01085 | -0.107 | 116.704
7 | 1.305 | 0.01137 | -0.108 | 114.841
7.5 | 1.337 | 0.01193 | -0.108 | 112.06
8 | 1.359 | 0.01252 | -0.108 | 108.514
8.5 | 1.374 | 0.01273 | -0.108 | 107.925
9 | 1.38 | 0.01345 | -0.108 | 102.571
9.5 | 1.377 | 0.0143 | -0.108 | 96.298
10 | 1.365 | 0.01521 | -0.109 | 89.749
10.5 | 1.344 | 0.01633 | -0.109 | 82.35
11 | 1.316 | 0.01736 | -0.109 | 75.813
11.5 | 1.28 | 0.0185 | -0.109 | 69.208
12 | 1.238 | 0.01979 | -0.109 | 62.54
12.5 | 1.191 | 0.02115 | -0.109 | 56.28
13 | 1.141 | 0.02211 | -0.109 | 51.595
13.5 | 1.085 | 0.02429 | -0.109 | 44.687
14 | 1.032 | 0.02527 | -0.109 | 40.834

## 98. Re 8M Mach 0.00 (2)
BIGFOIL.COM POLAR EXPORT
NACA63-710 a=0.6
NACA63-710 a=0.6 |  |  |  | Cl Max: | 1.8884 | at alpha= | 19.5 | deg
XFOIL ncrit=9 |  |  |  | L/D Max: | 196.053 | at alpha= | 3 | deg
Re: | 8000000 |  |  | Cd Min: | 0.07313 | at alpha= | 20 | deg
Mach: | 0 |  |  | Cl=0 at alpha= | -4.7699 | deg
|  |  |  | @ Cl=0.1, Cd= | 0.0052928
|  |  |  | @ Cl=0.4, Cd= | 0.0046283
|  |  |  | @ Cl=0.6, Cd= | 0.0042963
alpha (deg) | Cl | Cd | Cm | Cl/Cd
-16 | -1.149 | 0.0306 | -0.1002 | -37.549
-15.5 | -1.1364 | 0.02541 | -0.1016 | -44.7226
-15 | -1.101 | 0.0226 | -0.102 | -48.7168
-14.5 | -1.0593 | 0.02041 | -0.1023 | -51.901
-14 | -1.014 | 0.01855 | -0.1026 | -54.6631
-13 | -0.9175 | 0.0153 | -0.1031 | -59.9673
-12.5 | -0.868 | 0.01356 | -0.1034 | -64.0118
-12 | -0.8161 | 0.01228 | -0.1036 | -66.4577
-11.5 | -0.7627 | 0.01131 | -0.1039 | -67.4359
-11 | -0.708 | 0.01061 | -0.1041 | -66.7295
-10.5 | -0.6527 | 0.01004 | -0.1044 | -65.01
-10 | -0.5968 | 0.00955 | -0.1047 | -62.4921
-9.5 | -0.5407 | 0.00913 | -0.105 | -59.2223
-9 | -0.4843 | 0.00869 | -0.1054 | -55.7307
-8.5 | -0.4283 | 0.00792 | -0.1057 | -54.0783
-8 | -0.3716 | 0.00741 | -0.1061 | -50.1484
-7.5 | -0.3146 | 0.00703 | -0.1065 | -44.7511
-7 | -0.2572 | 0.00673 | -0.1069 | -38.2169
-6.5 | -0.1997 | 0.00652 | -0.1073 | -30.6288
-6 | -0.1421 | 0.00633 | -0.1077 | -22.4487
-5.5 | -0.0845 | 0.00592 | -0.1082 | -14.2736
-5 | -0.0266 | 0.00565 | -0.1086 | -4.708
-4.5 | 0.0312 | 0.00546 | -0.1091 | 5.7143
-4 | 0.0892 | 0.00533 | -0.1096 | 16.7355
-3.5 | 0.1473 | 0.00513 | -0.1101 | 28.7135
-3 | 0.2054 | 0.00496 | -0.1106 | 41.4113
-2.5 | 0.2634 | 0.00487 | -0.1111 | 54.0862
-2 | 0.3216 | 0.00474 | -0.1116 | 67.8481
-1.5 | 0.3796 | 0.00466 | -0.1122 | 81.4592
-1 | 0.4376 | 0.00457 | -0.1127 | 95.7549
-0.5 | 0.4955 | 0.00452 | -0.1132 | 109.6239
0 | 0.5533 | 0.00441 | -0.1138 | 125.4649
0.5 | 0.6108 | 0.00427 | -0.1145 | 143.0445
1 | 0.668 | 0.00411 | -0.1151 | 162.5304
1.5 | 0.7251 | 0.00401 | -0.1157 | 180.8229
2 | 0.7818 | 0.0041 | -0.1163 | 190.6829
2.5 | 0.8381 | 0.00431 | -0.1167 | 194.4548
3 | 0.894 | 0.00456 | -0.1171 | 196.0526
3.5 | 0.9471 | 0.00517 | -0.1172 | 183.1915
5.5 | 1.1453 | 0.00772 | -0.1151 | 148.3549
6 | 1.1942 | 0.00846 | -0.1144 | 141.1584
6.5 | 1.2447 | 0.00897 | -0.1139 | 138.7625
7 | 1.2949 | 0.00944 | -0.1135 | 137.1716
7.5 | 1.344 | 0.00996 | -0.1128 | 134.9398
8 | 1.3919 | 0.01048 | -0.112 | 132.8149
8.5 | 1.4389 | 0.01101 | -0.1111 | 130.6903
9 | 1.483 | 0.01165 | -0.1097 | 127.2961
9.5 | 1.5238 | 0.01237 | -0.1077 | 123.1851
10 | 1.5605 | 0.01315 | -0.1051 | 118.6692
11 | 1.6093 | 0.01494 | -0.0958 | 107.7175
11.5 | 1.6371 | 0.01604 | -0.0924 | 102.0636
12 | 1.6615 | 0.01748 | -0.0889 | 95.0515
12.5 | 1.6869 | 0.01899 | -0.0858 | 88.831
13 | 1.7088 | 0.02084 | -0.0826 | 81.9962
13.5 | 1.7321 | 0.0227 | -0.0798 | 76.304
14 | 1.7502 | 0.02504 | -0.0768 | 69.8962
14.5 | 1.769 | 0.02744 | -0.0741 | 64.4679
15 | 1.789 | 0.02984 | -0.0719 | 59.9531
15.5 | 1.8043 | 0.03274 | -0.0695 | 55.11
16 | 1.8239 | 0.03542 | -0.0678 | 51.4935
16.5 | 1.836 | 0.03895 | -0.066 | 47.1374
17 | 1.8513 | 0.04234 | -0.0646 | 43.7246
17.5 | 1.8663 | 0.04588 | -0.0635 | 40.6779
18 | 1.8762 | 0.05017 | -0.0626 | 37.3969
18.5 | 1.8842 | 0.05487 | -0.062 | 34.3393
19 | 1.8877 | 0.06031 | -0.0618 | 31.3
19.5 | 1.8884 | 0.06642 | -0.0621 | 28.4312
20 | 1.8863 | 0.07313 | -0.0629 | 25.7938

## 99. Re 8M Mach 0.10 (1)
BIGFOIL.COM POLAR EXPORT
NACA63-710 a=0.6
NACA63-710 a=0.6 |  |  |  | Cl Max: | 1.378 | at alpha= | 9 | deg
JavaFoil+Calcfoil stall+Eppler ext transition |  |  |  | L/D Max: | 182.667 | at alpha= | 4 | deg
Re: | 8000000 |  |  | Cd Min: | 0.00504 | at alpha= | 0.5 | deg
Mach: | 0.1 |  |  | Cl=0 at alpha= | -4.7411 | deg
|  |  |  | @ Cl=0.1, Cd= | 0.0059304
|  |  |  | @ Cl=0.4, Cd= | 0.0058185
|  |  |  | @ Cl=0.6, Cd= | 0.0051295
alpha (deg) | Cl | Cd | Cm | Cl/Cd
-17 | -0.249 | 0.13016 | -0.045 | -1.909
-16.5 | -0.263 | 0.12442 | -0.045 | -2.115
-16 | -0.278 | 0.11737 | -0.045 | -2.368
-15.5 | -0.293 | 0.11197 | -0.045 | -2.615
-15 | -0.306 | 0.10639 | -0.045 | -2.877
-14.5 | -0.317 | 0.09965 | -0.046 | -3.18
-14 | -0.327 | 0.09424 | -0.046 | -3.464
-13.5 | -0.335 | 0.09203 | -0.045 | -3.638
-13 | -0.342 | 0.08528 | -0.046 | -4.011
-12.5 | -0.347 | 0.08228 | -0.045 | -4.214
-12 | -0.35 | 0.07644 | -0.046 | -4.576
-11.5 | -0.35 | 0.07262 | -0.046 | -4.817
-11 | -0.347 | 0.06953 | -0.045 | -4.984
-10.5 | -0.34 | 0.0659 | -0.045 | -5.162
-10 | -0.331 | 0.06106 | -0.047 | -5.413
-9.5 | -0.317 | 0.05695 | -0.048 | -5.562
-9 | -0.299 | 0.0539 | -0.048 | -5.544
-8.5 | -0.277 | 0.05015 | -0.049 | -5.52
-8 | -0.252 | 0.04568 | -0.054 | -5.512
-7.5 | -0.222 | 0.04294 | -0.055 | -5.163
-7 | -0.232 | 0.00621 | -0.099 | -37.307
-6.5 | -0.186 | 0.00643 | -0.099 | -28.885
-6 | -0.136 | 0.00629 | -0.099 | -21.68
-5.5 | -0.084 | 0.00621 | -0.1 | -13.546
-5 | -0.029 | 0.00613 | -0.1 | -4.778
-4.5 | 0.027 | 0.00602 | -0.1 | 4.56
-4 | 0.086 | 0.00594 | -0.101 | 14.401
-3.5 | 0.144 | 0.0059 | -0.101 | 24.458
-3 | 0.204 | 0.00584 | -0.101 | 34.875
-2.5 | 0.263 | 0.00585 | -0.102 | 45.035
-2 | 0.323 | 0.00581 | -0.102 | 55.568
-1.5 | 0.383 | 0.00581 | -0.103 | 65.877
-1 | 0.443 | 0.00584 | -0.103 | 75.806
-0.5 | 0.503 | 0.00585 | -0.103 | 86
0 | 0.563 | 0.00528 | -0.104 | 106.636
0.5 | 0.622 | 0.00504 | -0.104 | 123.417
1 | 0.68 | 0.00509 | -0.104 | 133.701
1.5 | 0.739 | 0.00516 | -0.105 | 143.284
2 | 0.798 | 0.00525 | -0.105 | 151.944
2.5 | 0.857 | 0.00541 | -0.106 | 158.457
3 | 0.911 | 0.00555 | -0.106 | 164.047
3.5 | 0.969 | 0.00544 | -0.106 | 178.221
4 | 1.025 | 0.00561 | -0.107 | 182.667
4.5 | 1.08 | 0.00603 | -0.107 | 179.154
5 | 1.133 | 0.00766 | -0.107 | 147.919
5.5 | 1.184 | 0.00866 | -0.108 | 136.695
6 | 1.228 | 0.0104 | -0.108 | 118.035
6.5 | 1.271 | 0.01093 | -0.108 | 116.274
7 | 1.31 | 0.01146 | -0.108 | 114.291
7.5 | 1.34 | 0.01205 | -0.108 | 111.26
8 | 1.362 | 0.01265 | -0.108 | 107.632
8.5 | 1.375 | 0.01288 | -0.109 | 106.733
9 | 1.378 | 0.01368 | -0.109 | 100.75
9.5 | 1.372 | 0.0145 | -0.109 | 94.634
10 | 1.357 | 0.01546 | -0.109 | 87.759
10.5 | 1.331 | 0.01662 | -0.109 | 80.087
11 | 1.298 | 0.01771 | -0.109 | 73.29
11.5 | 1.256 | 0.01886 | -0.109 | 66.614
12 | 1.208 | 0.02025 | -0.109 | 59.655
12.5 | 1.154 | 0.02169 | -0.109 | 53.225
13 | 1.099 | 0.02264 | -0.11 | 48.524
13.5 | 1.038 | 0.02442 | -0.109 | 42.525
14 | 0.977 | 0.02618 | -0.109 | 37.315

## 100. Re 8M Mach 0.10 (2)
BIGFOIL.COM POLAR EXPORT
NACA63-710 a=0.6
NACA63-710 a=0.6 |  |  |  | Cl Max: | 1.8696 | at alpha= | 18.5 | deg
XFOIL ncrit=9 |  |  |  | L/D Max: | 196.849 | at alpha= | 3 | deg
Re: | 8000000 |  |  | Cd Min: | 0.08088 | at alpha= | 20 | deg
Mach: | 0.1 |  |  | Cl=0 at alpha= | -4.7659 | deg
|  |  |  | @ Cl=0.1, Cd= | 0.0053056
|  |  |  | @ Cl=0.4, Cd= | 0.0046321
|  |  |  | @ Cl=0.6, Cd= | 0.0043128
alpha (deg) | Cl | Cd | Cm | Cl/Cd
-14.5 | -1.0354 | 0.0279 | -0.1035 | -37.1111
-14 | -1.0111 | 0.02279 | -0.1048 | -44.3659
-12.5 | -0.874 | 0.01585 | -0.1056 | -55.142
-12 | -0.8245 | 0.01368 | -0.1058 | -60.2705
-11.5 | -0.7719 | 0.01215 | -0.1059 | -63.5309
-11 | -0.717 | 0.01117 | -0.106 | -64.1898
-10.5 | -0.661 | 0.01042 | -0.1062 | -63.4357
-10 | -0.6044 | 0.00982 | -0.1063 | -61.5479
-9.5 | -0.5474 | 0.00934 | -0.1065 | -58.6081
-8.5 | -0.4332 | 0.00817 | -0.1069 | -53.0233
-8 | -0.376 | 0.00757 | -0.1072 | -49.6697
-7.5 | -0.3182 | 0.00713 | -0.1075 | -44.6283
-7 | -0.2602 | 0.00679 | -0.1078 | -38.3211
-6.5 | -0.2021 | 0.00656 | -0.1082 | -30.8079
-6 | -0.1438 | 0.00637 | -0.1086 | -22.5746
-5.5 | -0.0857 | 0.00596 | -0.1089 | -14.3792
-5 | -0.0273 | 0.00568 | -0.1094 | -4.8063
-4.5 | 0.031 | 0.00548 | -0.1098 | 5.6569
-4 | 0.0894 | 0.00534 | -0.1103 | 16.7416
-3.5 | 0.148 | 0.00515 | -0.1107 | 28.7379
-3 | 0.2065 | 0.00497 | -0.1112 | 41.5493
-2.5 | 0.2649 | 0.00488 | -0.1117 | 54.2828
-2 | 0.3235 | 0.00475 | -0.1123 | 68.1053
-1.5 | 0.3819 | 0.00466 | -0.1128 | 81.9528
-1 | 0.4403 | 0.00457 | -0.1133 | 96.3457
-0.5 | 0.4986 | 0.00452 | -0.1139 | 110.3097
0 | 0.5567 | 0.00441 | -0.1145 | 126.2358
0.5 | 0.6146 | 0.00428 | -0.1151 | 143.5981
1 | 0.6721 | 0.00412 | -0.1158 | 163.1311
1.5 | 0.7296 | 0.00402 | -0.1164 | 181.4925
2 | 0.7867 | 0.00411 | -0.1169 | 191.4112
2.5 | 0.8433 | 0.00431 | -0.1174 | 195.6613
3 | 0.8996 | 0.00457 | -0.1177 | 196.849
3.5 | 0.9531 | 0.00517 | -0.1178 | 184.352
5.5 | 1.1518 | 0.00779 | -0.1155 | 147.8562
6 | 1.201 | 0.00852 | -0.1147 | 140.9624
6.5 | 1.2518 | 0.00904 | -0.1142 | 138.4735
7 | 1.3022 | 0.00952 | -0.1137 | 136.7857
7.5 | 1.3515 | 0.01004 | -0.1129 | 134.6116
8 | 1.3993 | 0.01059 | -0.112 | 132.1341
8.5 | 1.4462 | 0.01114 | -0.1108 | 129.8205
9 | 1.4898 | 0.01181 | -0.1092 | 126.1473
9.5 | 1.5299 | 0.01255 | -0.107 | 121.9044
10 | 1.5592 | 0.01337 | -0.1027 | 116.6193
10.5 | 1.5843 | 0.01424 | -0.098 | 111.257
11 | 1.6107 | 0.01534 | -0.0941 | 105
11.5 | 1.6389 | 0.01654 | -0.0907 | 99.0871
12 | 1.6633 | 0.01809 | -0.0872 | 91.9458
12.5 | 1.6883 | 0.01973 | -0.0841 | 85.5702
13 | 1.7094 | 0.02174 | -0.0807 | 78.6293
13.5 | 1.7316 | 0.02379 | -0.0778 | 72.7869
14 | 1.7464 | 0.02652 | -0.0745 | 65.8522
14.5 | 1.7696 | 0.02868 | -0.0723 | 61.7015
15 | 1.7889 | 0.03128 | -0.07 | 57.1899
15.5 | 1.8044 | 0.03434 | -0.0677 | 52.5451
16 | 1.8231 | 0.03727 | -0.066 | 48.916
16.5 | 1.8338 | 0.04115 | -0.0642 | 44.5638
17 | 1.8474 | 0.04492 | -0.0628 | 41.1264
17.5 | 1.8595 | 0.04901 | -0.0618 | 37.9412
18 | 1.8662 | 0.05395 | -0.061 | 34.5913
18.5 | 1.8696 | 0.0595 | -0.0607 | 31.4218
19 | 1.8695 | 0.06582 | -0.0609 | 28.4032
19.5 | 1.865 | 0.073 | -0.0617 | 25.5479
20 | 1.8583 | 0.08088 | -0.0631 | 22.976

## 101. Re 8M Mach 0.25 (1)
BIGFOIL.COM POLAR EXPORT
NACA63-710 a=0.6
NACA63-710 a=0.6 |  |  |  | Cl Max: | 1.371 | at alpha= | 8 | deg
JavaFoil+Calcfoil stall+Eppler ext transition |  |  |  | L/D Max: | 183.282 | at alpha= | 3.5 | deg
Re: | 8000000 |  |  | Cd Min: | 0.0051 | at alpha= | 0.5 | deg
Mach: | 0.25 |  |  | Cl=0 at alpha= | -4.7414 | deg
|  |  |  | @ Cl=0.1, Cd= | 0.00598
|  |  |  | @ Cl=0.4, Cd= | 0.0058623
|  |  |  | @ Cl=0.6, Cd= | 0.0052534
alpha (deg) | Cl | Cd | Cm | Cl/Cd
-14.5 | -0.056 | 0.10398 | -0.047 | -0.542
-14 | -0.053 | 0.09816 | -0.047 | -0.545
-13.5 | -0.051 | 0.09216 | -0.047 | -0.549
-13 | -0.107 | 0.08749 | -0.048 | -1.227
-12.5 | -0.154 | 0.08244 | -0.047 | -1.868
-12 | -0.188 | 0.07878 | -0.048 | -2.39
-11.5 | -0.216 | 0.07363 | -0.048 | -2.933
-11 | -0.238 | 0.06926 | -0.048 | -3.434
-10.5 | -0.254 | 0.06574 | -0.048 | -3.86
-10 | -0.264 | 0.06209 | -0.048 | -4.245
-9.5 | -0.267 | 0.05865 | -0.048 | -4.546
-9 | -0.263 | 0.05587 | -0.046 | -4.701
-8.5 | -0.252 | 0.05198 | -0.048 | -4.855
-8 | -0.235 | 0.04856 | -0.05 | -4.849
-7.5 | -0.212 | 0.0456 | -0.05 | -4.65
-7 | -0.183 | 0.04226 | -0.053 | -4.337
-6.5 | -0.149 | 0.0396 | -0.056 | -3.775
-6 | -0.137 | 0.00639 | -0.102 | -21.433
-5.5 | -0.085 | 0.00629 | -0.102 | -13.528
-5 | -0.03 | 0.0062 | -0.103 | -4.8
-4.5 | 0.028 | 0.00607 | -0.103 | 4.617
-4 | 0.088 | 0.00599 | -0.103 | 14.61
-3.5 | 0.148 | 0.00594 | -0.104 | 24.891
-3 | 0.209 | 0.0059 | -0.104 | 35.386
-2.5 | 0.27 | 0.00587 | -0.105 | 46.022
-2 | 0.332 | 0.00585 | -0.105 | 56.704
-1.5 | 0.393 | 0.00586 | -0.105 | 67.121
-1 | 0.455 | 0.00588 | -0.106 | 77.324
-0.5 | 0.517 | 0.00591 | -0.106 | 87.457
0 | 0.578 | 0.00534 | -0.107 | 108.34
0.5 | 0.639 | 0.0051 | -0.107 | 125.105
1 | 0.699 | 0.00517 | -0.107 | 135.198
1.5 | 0.759 | 0.00526 | -0.108 | 144.43
2 | 0.82 | 0.00532 | -0.108 | 154.047
2.5 | 0.88 | 0.00546 | -0.108 | 161.281
3 | 0.936 | 0.00568 | -0.109 | 164.834
3.5 | 0.995 | 0.00543 | -0.109 | 183.282
4 | 1.053 | 0.00581 | -0.11 | 181.027
4.5 | 1.108 | 0.00734 | -0.11 | 151.023
5 | 1.162 | 0.00799 | -0.11 | 145.429
5.5 | 1.212 | 0.00909 | -0.11 | 133.25
6 | 1.255 | 0.01087 | -0.11 | 115.526
6.5 | 1.297 | 0.01146 | -0.111 | 113.17
7 | 1.333 | 0.01207 | -0.111 | 110.437
7.5 | 1.358 | 0.01277 | -0.111 | 106.339
8 | 1.371 | 0.01353 | -0.111 | 101.332
8.5 | 1.371 | 0.01384 | -0.111 | 99.055
9 | 1.356 | 0.01493 | -0.111 | 90.877
9.5 | 1.327 | 0.01584 | -0.112 | 83.807
10 | 1.282 | 0.01694 | -0.112 | 75.684
10.5 | 1.221 | 0.01813 | -0.112 | 67.311
11 | 1.143 | 0.01982 | -0.112 | 57.672
11.5 | 1.052 | 0.02139 | -0.112 | 49.195
12 | 0.949 | 0.02329 | -0.111 | 40.756
12.5 | 0.834 | 0.02635 | -0.111 | 31.638
13 | 0.72 | 0.02724 | -0.111 | 26.424

## 102. Re 8M Mach 0.25 (2)
BIGFOIL.COM POLAR EXPORT
NACA63-710 a=0.6
NACA63-710 a=0.6 |  |  |  | Cl Max: | 0.9863 | at alpha= | 3.5 | deg
XFOIL ncrit=9 |  |  |  | L/D Max: | 201.45 | at alpha= | 3 | deg
Re: | 8000000 |  |  | Cd Min: | 0.21763 | at alpha= | -18.5 | deg
Mach: | 0.25 |  |  | Cl=0 at alpha= | -4.7427 | deg
|  |  |  | @ Cl=0.1, Cd= | 0.0053674
|  |  |  | @ Cl=0.4, Cd= | 0.0046812
|  |  |  | @ Cl=0.6, Cd= | 0.0043972
alpha (deg) | Cl | Cd | Cm | Cl/Cd
-18.5 | -0.5232 | 0.21763 | 0.0104 | -2.4041
-18 | -0.5027 | 0.21147 | 0.006 | -2.3772
-17.5 | -0.4826 | 0.20438 | 0.0018 | -2.3613
-17 | -0.463 | 0.19729 | -0.0026 | -2.3468
-16.5 | -0.4433 | 0.19046 | -0.0068 | -2.3275
-15 | -0.3921 | 0.16666 | -0.0198 | -2.3527
-14 | -0.3621 | 0.14983 | -0.0285 | -2.4167
-13.5 | -0.3431 | 0.14337 | -0.0325 | -2.3931
-13 | -0.3238 | 0.13714 | -0.0363 | -2.3611
-12.5 | -0.3063 | 0.13047 | -0.0402 | -2.3477
-12 | -0.2947 | 0.12195 | -0.0443 | -2.4166
-11.5 | -0.2972 | 0.1101 | -0.0494 | -2.6994
-11 | -0.2857 | 0.10279 | -0.0534 | -2.7795
-10.5 | -0.2841 | 0.09354 | -0.0581 | -3.0372
-10 | -0.2883 | 0.08403 | -0.063 | -3.4309
-9.5 | -0.5792 | 0.01354 | -0.1148 | -42.777
-9 | -0.5219 | 0.01129 | -0.1146 | -46.2267
-8.5 | -0.4614 | 0.01002 | -0.1142 | -46.0479
-7.5 | -0.3393 | 0.008 | -0.1136 | -42.4125
-7 | -0.2777 | 0.00737 | -0.1134 | -37.6798
-6.5 | -0.2159 | 0.00697 | -0.1133 | -30.9756
-6 | -0.1543 | 0.0066 | -0.1133 | -23.3788
-5.5 | -0.0927 | 0.00634 | -0.1134 | -14.6215
-5 | -0.0315 | 0.00585 | -0.1136 | -5.3846
-4.5 | 0.0297 | 0.0056 | -0.1138 | 5.3036
-4 | 0.0908 | 0.00539 | -0.1141 | 16.846
-3.5 | 0.1518 | 0.00524 | -0.1145 | 28.9695
-3 | 0.2127 | 0.00502 | -0.1149 | 42.3705
-2.5 | 0.2735 | 0.0049 | -0.1153 | 55.8163
-2 | 0.3342 | 0.00478 | -0.1158 | 69.9163
-1.5 | 0.3947 | 0.00469 | -0.1163 | 84.1578
-1 | 0.4552 | 0.00459 | -0.1169 | 99.1721
-0.5 | 0.5156 | 0.00454 | -0.1174 | 113.5683
0 | 0.5757 | 0.00445 | -0.118 | 129.3708
0.5 | 0.6355 | 0.00432 | -0.1187 | 147.1065
1 | 0.695 | 0.00416 | -0.1194 | 167.0673
1.5 | 0.7545 | 0.00405 | -0.12 | 186.2963
2 | 0.8137 | 0.00413 | -0.1206 | 197.0218
2.5 | 0.8724 | 0.00434 | -0.121 | 201.0138
3 | 0.9307 | 0.00462 | -0.1213 | 201.4502
3.5 | 0.9863 | 0.00519 | -0.1213 | 190.0385

## 103. Re 8M Mach 0.50 (1)
BIGFOIL.COM POLAR EXPORT
NACA63-710 a=0.6
NACA63-710 a=0.6 |  |  |  | Cl Max: | 1.389 | at alpha= | 19.5 | deg
JavaFoil+Calcfoil stall+Eppler ext transition |  |  |  | L/D Max: | 176.561 | at alpha= | 2.5 | deg
Re: | 8000000 |  |  | Cd Min: | 0.00533 | at alpha= | 0.5 | deg
Mach: | 0.5 |  |  | Cl=0 at alpha= | -4.7553 | deg
|  |  |  | @ Cl=0.1, Cd= | 0.0063003
|  |  |  | @ Cl=0.4, Cd= | 0.00607
|  |  |  | @ Cl=0.6, Cd= | 0.0057421
alpha (deg) | Cl | Cd | Cm | Cl/Cd
-20 | -0.844 | 0.15106 | -0.059 | -5.59
-19.5 | -0.817 | 0.1449 | -0.059 | -5.636
-19 | -0.789 | 0.14022 | -0.059 | -5.628
-18.5 | -0.762 | 0.13793 | -0.059 | -5.522
-18 | -0.735 | 0.13457 | -0.06 | -5.458
-17.5 | -0.706 | 0.1288 | -0.059 | -5.485
-17 | -0.678 | 0.12265 | -0.058 | -5.527
-16.5 | -0.651 | 0.1155 | -0.059 | -5.633
-16 | -0.623 | 0.10727 | -0.059 | -5.809
-15.5 | -0.596 | 0.10113 | -0.06 | -5.89
-15 | -0.569 | 0.09442 | -0.061 | -6.024
-14.5 | -0.539 | 0.10266 | -0.057 | -5.247
-14 | -0.511 | 0.09575 | -0.057 | -5.339
-13.5 | -0.484 | 0.08757 | -0.058 | -5.524
-13 | -0.457 | 0.08152 | -0.06 | -5.603
-12.5 | -0.43 | 0.07548 | -0.062 | -5.695
-12 | -0.403 | 0.06919 | -0.064 | -5.826
-11.5 | -0.377 | 0.06313 | -0.067 | -5.971
-11 | -0.344 | 0.07404 | -0.054 | -4.648
-10.5 | -0.317 | 0.0672 | -0.055 | -4.713
-10 | -0.289 | 0.06137 | -0.057 | -4.717
-9.5 | -0.263 | 0.0556 | -0.06 | -4.722
-9 | -0.236 | 0.05058 | -0.065 | -4.665
-8.5 | -0.208 | 0.04752 | -0.066 | -4.384
-8 | -0.179 | 0.05226 | -0.053 | -3.417
-7.5 | -0.151 | 0.05042 | -0.052 | -2.994
-7 | -0.124 | 0.04535 | -0.054 | -2.727
-6.5 | -0.096 | 0.04239 | -0.056 | -2.274
-6 | -0.069 | 0.0393 | -0.059 | -1.758
-5.5 | -0.041 | 0.03924 | -0.054 | -1.058
-5 | -0.023 | 0.03733 | -0.052 | -0.608
-4.5 | 0.024 | 0.03255 | -0.065 | 0.728
-4 | 0.095 | 0.00631 | -0.116 | 14.977
-3.5 | 0.162 | 0.00618 | -0.116 | 26.197
-3 | 0.231 | 0.00612 | -0.117 | 37.703
-2.5 | 0.3 | 0.00609 | -0.117 | 49.231
-2 | 0.369 | 0.00607 | -0.117 | 60.859
-1.5 | 0.439 | 0.00607 | -0.118 | 72.273
-1 | 0.508 | 0.00608 | -0.118 | 83.594
-0.5 | 0.578 | 0.00592 | -0.119 | 97.65
0 | 0.646 | 0.00537 | -0.119 | 120.291
0.5 | 0.714 | 0.00533 | -0.119 | 133.883
1 | 0.781 | 0.00547 | -0.12 | 142.891
1.5 | 0.849 | 0.0056 | -0.12 | 151.516
2 | 0.916 | 0.00542 | -0.121 | 168.979
2.5 | 0.983 | 0.00557 | -0.121 | 176.561
3 | 1.043 | 0.00663 | -0.121 | 157.343
3.5 | 1.107 | 0.00708 | -0.122 | 156.396
4 | 1.168 | 0.00789 | -0.122 | 148.06
4.5 | 1.225 | 0.00865 | -0.122 | 141.643
5 | 1.278 | 0.00994 | -0.122 | 128.556
5.5 | 1.323 | 0.0126 | -0.122 | 104.997
6 | 1.36 | 0.01348 | -0.122 | 100.874
6.5 | 1.38 | 0.01445 | -0.122 | 95.525
7 | 1.374 | 0.0157 | -0.122 | 87.494
7.5 | 1.276 | 0.01735 | -0.122 | 73.528
8 | 0.816 | 0.0188 | -0.122 | 43.393
8.5 | 0.841 | 0.02036 | -0.122 | 41.318
9 | 0.874 | 0.02044 | -0.123 | 42.779
9.5 | 0.901 | 0.02286 | -0.123 | 39.408
10 | 0.932 | 0.02251 | -0.123 | 41.4
10.5 | 0.959 | 0.02467 | -0.123 | 38.863
11 | 0.982 | 0.02816 | -0.122 | 34.879
11.5 | 0.857 | 0.08373 | -0.066 | 10.232
12 | 1.039 | 0.03041 | -0.123 | 34.159
12.5 | 1.044 | 0.0393 | -0.12 | 26.566
13 | 0.96 | 0.0849 | -0.09 | 11.303
13.5 | 1.092 | 0.04372 | -0.119 | 24.975
14 | 1.109 | 0.05106 | -0.118 | 21.71
14.5 | 1.081 | 0.07682 | -0.107 | 14.072
15 | 1.044 | 0.10478 | -0.082 | 9.959
15.5 | 1.199 | 0.05431 | -0.12 | 22.069
16 | 1.201 | 0.06742 | -0.116 | 17.817
16.5 | 1.113 | 0.12034 | -0.08 | 9.252
17 | 1.254 | 0.06977 | -0.117 | 17.969
17.5 | 1.29 | 0.06972 | -0.119 | 18.507
18 | 1.208 | 0.13452 | -0.093 | 8.978
18.5 | 1.303 | 0.08978 | -0.113 | 14.512
19 | 1.371 | 0.07426 | -0.12 | 18.46
19.5 | 1.389 | 0.08195 | -0.119 | 16.953
20 | 1.347 | 0.11882 | -0.107 | 11.339

## 104. Re 8M Mach 0.50 (2)
BIGFOIL.COM POLAR EXPORT
NACA63-710 a=0.6
NACA63-710 a=0.6 |  |  |  | Cl Max: | 1.5512 | at alpha= | 9 | deg
XFOIL ncrit=9 |  |  |  | L/D Max: | 222.882 | at alpha= | 2.5 | deg
Re: | 8000000 |  |  | Cd Min: | 0.25912 | at alpha= | -20 | deg
Mach: | 0.5 |  |  | Cl=0 at alpha= | -4.7577 | deg
|  |  |  | @ Cl=0.1, Cd= | 0.0063283
|  |  |  | @ Cl=0.4, Cd= | 0.00489
|  |  |  | @ Cl=0.6, Cd= | 0.0046767
alpha (deg) | Cl | Cd | Cm | Cl/Cd
-20 | -0.6291 | 0.25912 | 0.0316 | -2.4278
-19.5 | -0.6051 | 0.25128 | 0.0262 | -2.4081
-19 | -0.5809 | 0.2435 | 0.0208 | -2.3856
-18.5 | -0.5567 | 0.23578 | 0.0155 | -2.3611
-18 | -0.5335 | 0.2268 | 0.0103 | -2.3523
-17.5 | -0.5098 | 0.21872 | 0.0052 | -2.3308
-17 | -0.4858 | 0.21092 | 0.0001 | -2.3032
-16.5 | -0.461 | 0.20303 | -0.0047 | -2.2706
-16 | -0.4376 | 0.19505 | -0.0097 | -2.2435
-15.5 | -0.4141 | 0.18713 | -0.0146 | -2.2129
-14 | -0.3486 | 0.16263 | -0.0291 | -2.1435
-13.5 | -0.3282 | 0.15428 | -0.0338 | -2.1273
-12.5 | -0.2859 | 0.13902 | -0.0429 | -2.0565
-12 | -0.2648 | 0.1317 | -0.0473 | -2.0106
-11.5 | -0.2441 | 0.12455 | -0.0516 | -1.9599
-11 | -0.2249 | 0.11717 | -0.0558 | -1.9194
-10.5 | -0.2081 | 0.10943 | -0.0601 | -1.9017
-10 | -0.193 | 0.10169 | -0.0643 | -1.8979
-9.5 | -0.1797 | 0.09403 | -0.0684 | -1.9111
-9 | -0.1656 | 0.08702 | -0.0723 | -1.903
-8.5 | -0.147 | 0.08109 | -0.0758 | -1.8128
-8 | -0.1326 | 0.07479 | -0.0794 | -1.773
-7.5 | -0.1217 | 0.06845 | -0.0827 | -1.7779
-7 | -0.1244 | 0.06131 | -0.0856 | -2.029
-6.5 | -0.1232 | 0.05433 | -0.0908 | -2.2676
-6 | -0.1025 | 0.04539 | -0.1024 | -2.2582
-5.5 | -0.0675 | 0.03369 | -0.1176 | -2.0036
-5 | -0.022 | 0.02264 | -0.1268 | -0.97173
-4.5 | 0.0234 | 0.0087 | -0.1326 | 2.6897
-4 | 0.0941 | 0.00638 | -0.1322 | 14.7492
-3.5 | 0.1672 | 0.00574 | -0.1317 | 29.1289
-3 | 0.2397 | 0.00536 | -0.1316 | 44.7201
-2.5 | 0.3114 | 0.00507 | -0.1316 | 61.4201
-2 | 0.3824 | 0.00492 | -0.1319 | 77.7236
-1.5 | 0.4528 | 0.0048 | -0.1323 | 94.3333
-1 | 0.5228 | 0.00473 | -0.1328 | 110.5285
-0.5 | 0.5923 | 0.00468 | -0.1334 | 126.5598
0 | 0.6616 | 0.00465 | -0.134 | 142.2796
1 | 0.7992 | 0.00434 | -0.1355 | 184.1475
1.5 | 0.8679 | 0.00425 | -0.1363 | 204.2118
2 | 0.9367 | 0.00432 | -0.1368 | 216.8287
2.5 | 1.0052 | 0.00451 | -0.1372 | 222.8825
3 | 1.0724 | 0.00487 | -0.1372 | 220.2053
3.5 | 1.1383 | 0.00534 | -0.1369 | 213.1648
4 | 1.1914 | 0.00663 | -0.1347 | 179.6983
5.5 | 1.3219 | 0.00994 | -0.1217 | 132.9879
6 | 1.3477 | 0.01103 | -0.1139 | 122.185
6.5 | 1.3837 | 0.01227 | -0.1083 | 112.771
7 | 1.4229 | 0.01369 | -0.1035 | 103.9372
7.5 | 1.4633 | 0.01524 | -0.0988 | 96.0171
8 | 1.4994 | 0.0172 | -0.0938 | 87.1744
8.5 | 1.5312 | 0.01955 | -0.0883 | 78.3223
9 | 1.5512 | 0.02284 | -0.0819 | 67.9159
9.5 | 1.5473 | 0.02789 | -0.0746 | 55.4787
10 | 1.5268 | 0.0347 | -0.0677 | 44
10.5 | 1.5009 | 0.0428 | -0.062 | 35.0678
11 | 1.4749 | 0.05218 | -0.0586 | 28.2656
11.5 | 1.4425 | 0.06353 | -0.0582 | 22.7058
12 | 1.4067 | 0.0766 | -0.0609 | 18.3642
12.5 | 1.371 | 0.09111 | -0.0665 | 15.0477
13 | 1.3365 | 0.10686 | -0.0745 | 12.507
13.5 | 1.3061 | 0.1234 | -0.0844 | 10.5843
14 | 1.2814 | 0.14023 | -0.0954 | 9.1378

## 105. Re 10M Mach 0.00 (1)
BIGFOIL.COM POLAR EXPORT
NACA63-710 a=0.6
NACA63-710 a=0.6 |  |  |  | Cl Max: | 1.382 | at alpha= | 9 | deg
JavaFoil+Calcfoil stall+Eppler ext transition |  |  |  | L/D Max: | 176.304 | at alpha= | 4 | deg
Re: | 10000000 |  |  | Cd Min: | 0.0051 | at alpha= | 1 | deg
Mach: | 0 |  |  | Cl=0 at alpha= | -4.7411 | deg
|  |  |  | @ Cl=0.1, Cd= | 0.0058497
|  |  |  | @ Cl=0.4, Cd= | 0.0057427
|  |  |  | @ Cl=0.6, Cd= | 0.0053636
alpha (deg) | Cl | Cd | Cm | Cl/Cd
-17.5 | -0.277 | 0.13355 | -0.045 | -2.074
-17 | -0.29 | 0.128 | -0.045 | -2.263
-16.5 | -0.303 | 0.12131 | -0.045 | -2.494
-16 | -0.315 | 0.11567 | -0.045 | -2.727
-15.5 | -0.328 | 0.10999 | -0.046 | -2.984
-15 | -0.339 | 0.10468 | -0.046 | -3.24
-14.5 | -0.347 | 0.09976 | -0.046 | -3.482
-14 | -0.355 | 0.0934 | -0.046 | -3.796
-13.5 | -0.36 | 0.09067 | -0.045 | -3.973
-13 | -0.365 | 0.08403 | -0.047 | -4.341
-12.5 | -0.367 | 0.08141 | -0.045 | -4.504
-12 | -0.367 | 0.07531 | -0.047 | -4.875
-11.5 | -0.365 | 0.07109 | -0.047 | -5.127
-11 | -0.359 | 0.0688 | -0.046 | -5.215
-10.5 | -0.35 | 0.06456 | -0.046 | -5.424
-10 | -0.338 | 0.05956 | -0.048 | -5.681
-9.5 | -0.323 | 0.05595 | -0.049 | -5.768
-9 | -0.303 | 0.0528 | -0.049 | -5.743
-8.5 | -0.28 | 0.04904 | -0.051 | -5.712
-8 | -0.255 | 0.04282 | -0.059 | -5.965
-7.5 | -0.225 | 0.0391 | -0.062 | -5.76
-7 | -0.232 | 0.00608 | -0.098 | -38.15
-6.5 | -0.186 | 0.00544 | -0.098 | -34.168
-6 | -0.136 | 0.0062 | -0.099 | -21.993
-5.5 | -0.084 | 0.00609 | -0.099 | -13.768
-5 | -0.029 | 0.00603 | -0.099 | -4.84
-4.5 | 0.027 | 0.00594 | -0.1 | 4.603
-4 | 0.085 | 0.00587 | -0.1 | 14.506
-3.5 | 0.144 | 0.00579 | -0.101 | 24.81
-3 | 0.203 | 0.00579 | -0.101 | 35.023
-2.5 | 0.262 | 0.00577 | -0.101 | 45.371
-2 | 0.322 | 0.00574 | -0.102 | 55.999
-1.5 | 0.381 | 0.00573 | -0.102 | 66.533
-1 | 0.441 | 0.00577 | -0.102 | 76.396
-0.5 | 0.501 | 0.00578 | -0.103 | 86.596
0 | 0.56 | 0.00535 | -0.103 | 104.586
0.5 | 0.619 | 0.00537 | -0.104 | 115.325
1 | 0.677 | 0.0051 | -0.104 | 132.772
1.5 | 0.735 | 0.00516 | -0.104 | 142.409
2 | 0.794 | 0.0053 | -0.105 | 149.894
2.5 | 0.852 | 0.00543 | -0.105 | 157.05
3 | 0.907 | 0.00562 | -0.105 | 161.29
3.5 | 0.964 | 0.00564 | -0.106 | 170.921
4 | 1.02 | 0.00579 | -0.106 | 176.304
4.5 | 1.075 | 0.00611 | -0.106 | 175.819
5 | 1.128 | 0.00788 | -0.107 | 143.14
5.5 | 1.179 | 0.00875 | -0.107 | 134.687
6 | 1.224 | 0.00996 | -0.107 | 122.983
6.5 | 1.268 | 0.01045 | -0.107 | 121.301
7 | 1.307 | 0.01094 | -0.108 | 119.44
7.5 | 1.339 | 0.01148 | -0.108 | 116.552
8 | 1.361 | 0.01205 | -0.108 | 113.001
8.5 | 1.376 | 0.01266 | -0.108 | 108.68
9 | 1.382 | 0.01289 | -0.108 | 107.261
9.5 | 1.379 | 0.01369 | -0.109 | 100.746
10 | 1.367 | 0.01456 | -0.109 | 93.939
10.5 | 1.347 | 0.01561 | -0.109 | 86.248
11 | 1.318 | 0.01659 | -0.109 | 79.443
11.5 | 1.283 | 0.01768 | -0.109 | 72.548
12 | 1.24 | 0.01891 | -0.109 | 65.572
12.5 | 1.193 | 0.0202 | -0.109 | 59.053
13 | 1.143 | 0.02113 | -0.109 | 54.104
13.5 | 1.088 | 0.02301 | -0.109 | 47.297
14 | 1.034 | 0.02406 | -0.109 | 42.981

## 106. Re 10M Mach 0.00 (2)
BIGFOIL.COM POLAR EXPORT
NACA63-710 a=0.6
NACA63-710 a=0.6 |  |  |  | Cl Max: | 0.9446 | at alpha= | 3.5 | deg
XFOIL ncrit=9 |  |  |  | L/D Max: | 193.839 | at alpha= | 3 | deg
Re: | 10000000 |  |  | Cd Min: | 0.01177 | at alpha= | -12 | deg
Mach: | 0 |  |  | Cl=0 at alpha= | -4.7681 | deg
|  |  |  | @ Cl=0.1, Cd= | 0.0050494
|  |  |  | @ Cl=0.4, Cd= | 0.0044625
|  |  |  | @ Cl=0.6, Cd= | 0.004301
alpha (deg) | Cl | Cd | Cm | Cl/Cd
-12 | -0.8179 | 0.01177 | -0.1036 | -69.4902
-11 | -0.7102 | 0.00988 | -0.1041 | -71.8826
-10.5 | -0.6546 | 0.00934 | -0.1044 | -70.0857
-10 | -0.5986 | 0.00888 | -0.1047 | -67.4099
-9.5 | -0.5422 | 0.00845 | -0.105 | -64.1657
-8.5 | -0.4289 | 0.0077 | -0.1057 | -55.7013
-8 | -0.3722 | 0.00711 | -0.1061 | -52.3488
-7.5 | -0.3152 | 0.00667 | -0.1064 | -47.2564
-7 | -0.2578 | 0.00637 | -0.1068 | -40.471
-6.5 | -0.2002 | 0.00616 | -0.1073 | -32.5
-6 | -0.1424 | 0.00596 | -0.1077 | -23.8926
-5.5 | -0.0847 | 0.00571 | -0.1082 | -14.8336
-5 | -0.0269 | 0.00543 | -0.1086 | -4.954
-4.5 | 0.0311 | 0.00522 | -0.1091 | 5.9579
-4 | 0.0891 | 0.00507 | -0.1096 | 17.574
-3.5 | 0.1472 | 0.00496 | -0.1101 | 29.6774
-3 | 0.2053 | 0.00479 | -0.1106 | 42.8601
-2.5 | 0.2635 | 0.00466 | -0.1111 | 56.5451
-2 | 0.3215 | 0.00459 | -0.1116 | 70.0436
-1.5 | 0.3797 | 0.00448 | -0.1122 | 84.7545
-1 | 0.4376 | 0.00443 | -0.1127 | 98.781
0 | 0.5531 | 0.00435 | -0.1138 | 127.1494
0.5 | 0.6105 | 0.00429 | -0.1144 | 142.3077
1 | 0.6679 | 0.00415 | -0.1151 | 160.9398
1.5 | 0.7249 | 0.00406 | -0.1157 | 178.5468
2 | 0.7815 | 0.00413 | -0.1162 | 189.2252
2.5 | 0.8375 | 0.00437 | -0.1167 | 191.6476
3 | 0.8936 | 0.00461 | -0.1171 | 193.8395
3.5 | 0.9446 | 0.00553 | -0.1169 | 170.8137

## 107. Re 10M Mach 0.10 (1)
BIGFOIL.COM POLAR EXPORT
NACA63-710 a=0.6
NACA63-710 a=0.6 |  |  |  | Cl Max: | 1.38 | at alpha= | 9 | deg
JavaFoil+Calcfoil stall+Eppler ext transition |  |  |  | L/D Max: | 177.52 | at alpha= | 4 | deg
Re: | 10000000 |  |  | Cd Min: | 0.00506 | at alpha= | -7 | deg
Mach: | 0.1 |  |  | Cl=0 at alpha= | -4.7411 | deg
|  |  |  | @ Cl=0.1, Cd= | 0.0058679
|  |  |  | @ Cl=0.4, Cd= | 0.0057528
|  |  |  | @ Cl=0.6, Cd= | 0.0053675
alpha (deg) | Cl | Cd | Cm | Cl/Cd
-17 | -0.249 | 0.12827 | -0.045 | -1.938
-16.5 | -0.263 | 0.12268 | -0.045 | -2.145
-16 | -0.278 | 0.11544 | -0.046 | -2.409
-15.5 | -0.293 | 0.11079 | -0.046 | -2.644
-15 | -0.306 | 0.10524 | -0.046 | -2.91
-14.5 | -0.317 | 0.09905 | -0.046 | -3.2
-14 | -0.327 | 0.09454 | -0.046 | -3.455
-13.5 | -0.335 | 0.09058 | -0.046 | -3.698
-13 | -0.342 | 0.08446 | -0.047 | -4.051
-12.5 | -0.347 | 0.08201 | -0.045 | -4.229
-12 | -0.35 | 0.07516 | -0.047 | -4.655
-11.5 | -0.35 | 0.07168 | -0.047 | -4.883
-11 | -0.347 | 0.06836 | -0.046 | -5.072
-10.5 | -0.34 | 0.06474 | -0.046 | -5.258
-10 | -0.331 | 0.06014 | -0.048 | -5.499
-9.5 | -0.317 | 0.05624 | -0.048 | -5.635
-9 | -0.299 | 0.05323 | -0.049 | -5.616
-8.5 | -0.277 | 0.04956 | -0.051 | -5.593
-8 | -0.253 | 0.04412 | -0.057 | -5.731
-7.5 | -0.223 | 0.0411 | -0.059 | -5.424
-7 | -0.232 | 0.00506 | -0.099 | -45.819
-6.5 | -0.186 | 0.00545 | -0.099 | -34.132
-6 | -0.136 | 0.00624 | -0.099 | -21.872
-5.5 | -0.084 | 0.0061 | -0.1 | -13.778
-5 | -0.029 | 0.00604 | -0.1 | -4.849
-4.5 | 0.027 | 0.00596 | -0.1 | 4.603
-4 | 0.086 | 0.00588 | -0.101 | 14.557
-3.5 | 0.144 | 0.00583 | -0.101 | 24.762
-3 | 0.204 | 0.00579 | -0.101 | 35.182
-2.5 | 0.263 | 0.00577 | -0.102 | 45.595
-2 | 0.323 | 0.00576 | -0.102 | 56.118
-1.5 | 0.383 | 0.00575 | -0.103 | 66.641
-1 | 0.443 | 0.00576 | -0.103 | 76.857
-0.5 | 0.503 | 0.00578 | -0.103 | 87.162
0 | 0.563 | 0.00538 | -0.104 | 104.534
0.5 | 0.622 | 0.00536 | -0.104 | 116.042
1 | 0.68 | 0.00512 | -0.104 | 132.863
1.5 | 0.739 | 0.0052 | -0.105 | 142.141
2 | 0.798 | 0.00529 | -0.105 | 150.869
2.5 | 0.857 | 0.00543 | -0.106 | 157.751
3 | 0.911 | 0.00565 | -0.106 | 161.269
3.5 | 0.969 | 0.0057 | -0.106 | 170.071
4 | 1.025 | 0.00578 | -0.107 | 177.52
4.5 | 1.08 | 0.00611 | -0.107 | 176.819
5 | 1.133 | 0.00793 | -0.107 | 142.825
5.5 | 1.184 | 0.00883 | -0.108 | 134.121
6 | 1.23 | 0.01003 | -0.108 | 122.558
6.5 | 1.273 | 0.01053 | -0.108 | 120.845
7 | 1.312 | 0.01104 | -0.108 | 118.776
7.5 | 1.342 | 0.01159 | -0.108 | 115.852
8 | 1.364 | 0.01216 | -0.109 | 112.197
8.5 | 1.377 | 0.0128 | -0.109 | 107.595
9 | 1.38 | 0.0131 | -0.109 | 105.333
9.5 | 1.374 | 0.01388 | -0.109 | 99.029
10 | 1.359 | 0.01479 | -0.109 | 91.863
10.5 | 1.334 | 0.0159 | -0.109 | 83.864
11 | 1.3 | 0.0169 | -0.11 | 76.94
11.5 | 1.259 | 0.01804 | -0.11 | 69.786
12 | 1.21 | 0.01934 | -0.11 | 62.57
12.5 | 1.157 | 0.02071 | -0.11 | 55.846
13 | 1.101 | 0.02168 | -0.11 | 50.757
13.5 | 1.04 | 0.02329 | -0.11 | 44.665
14 | 0.979 | 0.02488 | -0.11 | 39.359

## 108. Re 10M Mach 0.10 (2)
BIGFOIL.COM POLAR EXPORT
NACA63-710 a=0.6
NACA63-710 a=0.6 |  |  |  | Cl Max: | 0.9505 | at alpha= | 3.5 | deg
XFOIL ncrit=9 |  |  |  | L/D Max: | 195.054 | at alpha= | 3 | deg
Re: | 10000000 |  |  | Cd Min: | 0.03046 | at alpha= | -15.5 | deg
Mach: | 0.1 |  |  | Cl=0 at alpha= | -4.7641 | deg
|  |  |  | @ Cl=0.1, Cd= | 0.0050519
|  |  |  | @ Cl=0.4, Cd= | 0.0044646
|  |  |  | @ Cl=0.6, Cd= | 0.0042811
alpha (deg) | Cl | Cd | Cm | Cl/Cd
-15.5 | -1.1216 | 0.03046 | -0.1035 | -36.8221
-15 | -1.1117 | 0.02443 | -0.1052 | -45.5055
-14.5 | -1.0761 | 0.0211 | -0.1056 | -51
-14 | -1.0322 | 0.01874 | -0.1057 | -55.08
-13.5 | -0.9841 | 0.01686 | -0.1058 | -58.3689
-13 | -0.9332 | 0.0154 | -0.1058 | -60.5974
-12.5 | -0.8808 | 0.0141 | -0.1058 | -62.4681
-11.5 | -0.7739 | 0.01156 | -0.1059 | -66.9464
-11 | -0.7193 | 0.01042 | -0.106 | -69.0307
-10.5 | -0.6632 | 0.00967 | -0.1062 | -68.5832
-10 | -0.6064 | 0.00911 | -0.1063 | -66.5642
-9.5 | -0.5491 | 0.00864 | -0.1065 | -63.5532
-9 | -0.4916 | 0.00822 | -0.1067 | -59.8054
-8 | -0.3765 | 0.00727 | -0.1072 | -51.7882
-7.5 | -0.3188 | 0.00677 | -0.1075 | -47.0901
-7 | -0.2608 | 0.00643 | -0.1078 | -40.5599
-6.5 | -0.2026 | 0.0062 | -0.1082 | -32.6774
-6 | -0.1442 | 0.00598 | -0.1085 | -24.1137
-5.5 | -0.0859 | 0.00577 | -0.1089 | -14.8873
-5 | -0.0276 | 0.00546 | -0.1094 | -5.0549
-4.5 | 0.0309 | 0.00523 | -0.1098 | 5.9082
-4 | 0.0894 | 0.00507 | -0.1103 | 17.6331
-3.5 | 0.1479 | 0.00497 | -0.1107 | 29.7586
-3 | 0.2064 | 0.00479 | -0.1112 | 43.0898
-2.5 | 0.265 | 0.00466 | -0.1118 | 56.867
-2 | 0.3235 | 0.00459 | -0.1123 | 70.4793
-1.5 | 0.382 | 0.00448 | -0.1128 | 85.2679
-1 | 0.4403 | 0.00443 | -0.1134 | 99.3905
-0.5 | 0.4985 | 0.0044 | -0.1139 | 113.2955
0 | 0.5566 | 0.00436 | -0.1145 | 127.6606
1 | 0.6721 | 0.00415 | -0.1157 | 161.9518
1.5 | 0.7294 | 0.00407 | -0.1164 | 179.2138
2 | 0.7864 | 0.00414 | -0.1169 | 189.9517
2.5 | 0.8428 | 0.00438 | -0.1173 | 192.4201
3 | 0.8992 | 0.00461 | -0.1177 | 195.0542
3.5 | 0.9505 | 0.00553 | -0.1175 | 171.8807

## 109. Re 10M Mach 0.25 (1)
BIGFOIL.COM POLAR EXPORT
NACA63-710 a=0.6
NACA63-710 a=0.6 |  |  |  | Cl Max: | 1.373 | at alpha= | 8 | deg
JavaFoil+Calcfoil stall+Eppler ext transition |  |  |  | L/D Max: | 176.457 | at alpha= | 4 | deg
Re: | 10000000 |  |  | Cd Min: | 0.00514 | at alpha= | 0.5 | deg
Mach: | 0.25 |  |  | Cl=0 at alpha= | -4.7414 | deg
|  |  |  | @ Cl=0.1, Cd= | 0.005906
|  |  |  | @ Cl=0.4, Cd= | 0.0057745
|  |  |  | @ Cl=0.6, Cd= | 0.0053446
alpha (deg) | Cl | Cd | Cm | Cl/Cd
-14.5 | -0.056 | 0.10345 | -0.047 | -0.545
-14 | -0.053 | 0.09761 | -0.047 | -0.548
-13.5 | -0.051 | 0.09141 | -0.048 | -0.554
-13 | -0.107 | 0.08642 | -0.048 | -1.243
-12.5 | -0.154 | 0.0819 | -0.048 | -1.881
-12 | -0.188 | 0.07733 | -0.048 | -2.435
-11.5 | -0.216 | 0.07271 | -0.048 | -2.971
-11 | -0.238 | 0.0684 | -0.049 | -3.479
-10.5 | -0.254 | 0.06526 | -0.048 | -3.89
-10 | -0.264 | 0.06128 | -0.049 | -4.303
-9.5 | -0.267 | 0.05803 | -0.048 | -4.597
-9 | -0.263 | 0.05551 | -0.047 | -4.733
-8.5 | -0.253 | 0.05158 | -0.049 | -4.896
-8 | -0.236 | 0.048 | -0.05 | -4.908
-7.5 | -0.212 | 0.04514 | -0.051 | -4.701
-7 | -0.184 | 0.04153 | -0.055 | -4.422
-6.5 | -0.185 | 0.00646 | -0.102 | -28.582
-6 | -0.137 | 0.00632 | -0.102 | -21.683
-5.5 | -0.085 | 0.00621 | -0.102 | -13.695
-5 | -0.03 | 0.00611 | -0.103 | -4.872
-4.5 | 0.028 | 0.006 | -0.103 | 4.668
-4 | 0.088 | 0.00591 | -0.103 | 14.809
-3.5 | 0.148 | 0.00589 | -0.104 | 25.098
-3 | 0.209 | 0.00583 | -0.104 | 35.832
-2.5 | 0.27 | 0.0058 | -0.105 | 46.584
-2 | 0.332 | 0.00579 | -0.105 | 57.26
-1.5 | 0.393 | 0.00577 | -0.105 | 68.163
-1 | 0.455 | 0.00581 | -0.106 | 78.376
-0.5 | 0.517 | 0.00584 | -0.106 | 88.58
0 | 0.578 | 0.00546 | -0.107 | 105.901
0.5 | 0.639 | 0.00514 | -0.107 | 124.267
1 | 0.699 | 0.00517 | -0.107 | 135.258
1.5 | 0.76 | 0.00526 | -0.108 | 144.523
2 | 0.82 | 0.00536 | -0.108 | 152.849
2.5 | 0.88 | 0.00553 | -0.108 | 159.237
3 | 0.936 | 0.00577 | -0.109 | 162.17
3.5 | 0.995 | 0.00577 | -0.109 | 172.356
4 | 1.053 | 0.00597 | -0.11 | 176.457
4.5 | 1.109 | 0.00751 | -0.11 | 147.63
5 | 1.162 | 0.00828 | -0.11 | 140.341
5.5 | 1.211 | 0.00989 | -0.11 | 122.493
6 | 1.257 | 0.01049 | -0.11 | 119.879
6.5 | 1.299 | 0.01105 | -0.111 | 117.537
7 | 1.335 | 0.01163 | -0.111 | 114.779
7.5 | 1.36 | 0.01229 | -0.111 | 110.712
8 | 1.373 | 0.013 | -0.111 | 105.602
8.5 | 1.373 | 0.0137 | -0.111 | 100.257
9 | 1.359 | 0.01429 | -0.112 | 95.071
9.5 | 1.329 | 0.01516 | -0.112 | 87.691
10 | 1.284 | 0.0162 | -0.112 | 79.231
10.5 | 1.223 | 0.01734 | -0.112 | 70.521
11 | 1.145 | 0.01894 | -0.112 | 60.471
11.5 | 1.054 | 0.02043 | -0.112 | 51.618
12 | 0.951 | 0.02226 | -0.112 | 42.73
12.5 | 0.838 | 0.02468 | -0.111 | 33.955
13 | 0.722 | 0.02571 | -0.112 | 28.101

## 110. Re 10M Mach 0.25 (2)
BIGFOIL.COM POLAR EXPORT
NACA63-710 a=0.6
NACA63-710 a=0.6 |  |  |  | Cl Max: | 1.7836 | at alpha= | 15 | deg
XFOIL ncrit=9 |  |  |  | L/D Max: | 200.065 | at alpha= | 3 | deg
Re: | 10000000 |  |  | Cd Min: | 0.16331 | at alpha= | -15 | deg
Mach: | 0.25 |  |  | Cl=0 at alpha= | -4.741 | deg
|  |  |  | @ Cl=0.1, Cd= | 0.0051102
|  |  |  | @ Cl=0.4, Cd= | 0.0044957
|  |  |  | @ Cl=0.6, Cd= | 0.0043613
alpha (deg) | Cl | Cd | Cm | Cl/Cd
-15 | -0.3985 | 0.16331 | -0.0205 | -2.4401
-14.5 | -0.3799 | 0.15634 | -0.0247 | -2.43
-14 | -0.3631 | 0.14907 | -0.0289 | -2.4358
-13.5 | -0.3444 | 0.14257 | -0.0329 | -2.4157
-12 | -0.3138 | 0.11604 | -0.0462 | -2.7042
-11.5 | -0.3017 | 0.10858 | -0.0502 | -2.7786
-11 | -0.3259 | 0.09354 | -0.0576 | -3.4841
-10.5 | -0.3193 | 0.08621 | -0.0618 | -3.7037
-10 | -0.6414 | 0.01419 | -0.1155 | -45.2008
-9.5 | -0.5864 | 0.01126 | -0.1153 | -52.0782
-9 | -0.5258 | 0.0099 | -0.1147 | -53.1111
-8.5 | -0.4641 | 0.00899 | -0.1143 | -51.624
-8 | -0.4019 | 0.00833 | -0.1139 | -48.2473
-7.5 | -0.3399 | 0.00771 | -0.1136 | -44.0856
-7 | -0.2785 | 0.00693 | -0.1134 | -40.1876
-6.5 | -0.2166 | 0.0065 | -0.1133 | -33.3231
-6 | -0.1548 | 0.00618 | -0.1133 | -25.0485
-5 | -0.0318 | 0.00564 | -0.1136 | -5.6383
-4.5 | 0.0296 | 0.00533 | -0.1138 | 5.5535
-4 | 0.0907 | 0.00513 | -0.1141 | 17.6803
-3.5 | 0.1517 | 0.005 | -0.1145 | 30.34
-3 | 0.2127 | 0.00483 | -0.1149 | 44.0373
-2.5 | 0.2735 | 0.00468 | -0.1153 | 58.4402
-2 | 0.3342 | 0.00462 | -0.1158 | 72.3377
-1.5 | 0.3948 | 0.0045 | -0.1164 | 87.7333
-1 | 0.4553 | 0.00445 | -0.1169 | 102.3146
-0.5 | 0.5155 | 0.00441 | -0.1175 | 116.8934
0 | 0.5755 | 0.00439 | -0.118 | 131.0934
0.5 | 0.6353 | 0.00432 | -0.1186 | 147.0602
1 | 0.695 | 0.00418 | -0.1193 | 166.2679
1.5 | 0.7544 | 0.00408 | -0.12 | 184.902
2 | 0.8134 | 0.00416 | -0.1205 | 195.5288
2.5 | 0.8719 | 0.00438 | -0.121 | 199.0639
3 | 0.9303 | 0.00465 | -0.1213 | 200.0645
3.5 | 0.9833 | 0.00557 | -0.121 | 176.535
4 | 1.0366 | 0.00631 | -0.1207 | 164.2789
4.5 | 1.0853 | 0.00653 | -0.1194 | 166.2021
5 | 1.1381 | 0.00722 | -0.1188 | 157.6316
5.5 | 1.1899 | 0.00795 | -0.118 | 149.673
6 | 1.2416 | 0.0086 | -0.117 | 144.3721
6.5 | 1.2945 | 0.0091 | -0.1162 | 142.2527
7 | 1.3463 | 0.00962 | -0.1152 | 139.948
7.5 | 1.3967 | 0.01017 | -0.1139 | 137.3353
8 | 1.4457 | 0.01075 | -0.1123 | 134.4837
8.5 | 1.4895 | 0.01151 | -0.1098 | 129.4092
9 | 1.5282 | 0.0123 | -0.1064 | 124.2439
9.5 | 1.5526 | 0.01314 | -0.1004 | 118.1583
10 | 1.581 | 0.01421 | -0.0958 | 111.2597
10.5 | 1.6097 | 0.01552 | -0.0916 | 103.7178
11 | 1.6365 | 0.01711 | -0.0875 | 95.6458
11.5 | 1.6638 | 0.01883 | -0.0838 | 88.359
12 | 1.6851 | 0.02107 | -0.0797 | 79.9763
12.5 | 1.705 | 0.02358 | -0.0758 | 72.307
13 | 1.7277 | 0.02602 | -0.0725 | 66.3989
13.5 | 1.7463 | 0.02891 | -0.0692 | 60.4047
14 | 1.7642 | 0.03205 | -0.0661 | 55.0452
14.5 | 1.7778 | 0.03579 | -0.0633 | 49.6731
15 | 1.7836 | 0.04051 | -0.0605 | 44.0286
15.5 | 1.7828 | 0.04624 | -0.0582 | 38.5554
16 | 1.7777 | 0.05289 | -0.0566 | 33.6113
16.5 | 1.7615 | 0.06139 | -0.056 | 28.6936
17 | 1.7423 | 0.07098 | -0.0568 | 24.5464
17.5 | 1.7131 | 0.08283 | -0.0594 | 20.6821
18 | 1.6821 | 0.09582 | -0.0637 | 17.5548
18.5 | 1.6465 | 0.11048 | -0.0699 | 14.9031
19 | 1.611 | 0.12599 | -0.0778 | 12.7867
19.5 | 1.5754 | 0.14227 | -0.0872 | 11.0733
20 | 1.5417 | 0.15894 | -0.0978 | 9.6999

## 111. Re 10M Mach 0.50 (1)
BIGFOIL.COM POLAR EXPORT
NACA63-710 a=0.6
NACA63-710 a=0.6 |  |  |  | Cl Max: | 1.383 | at alpha= | 6.5 | deg
JavaFoil+Calcfoil stall+Eppler ext transition |  |  |  | L/D Max: | 174.443 | at alpha= | 2.5 | deg
Re: | 10000000 |  |  | Cd Min: | 0.00539 | at alpha= | 0.5 | deg
Mach: | 0.5 |  |  | Cl=0 at alpha= | -4.7789 | deg
|  |  |  | @ Cl=0.1, Cd= | 0.006204
|  |  |  | @ Cl=0.4, Cd= | 0.0059944
|  |  |  | @ Cl=0.6, Cd= | 0.0057209
alpha (deg) | Cl | Cd | Cm | Cl/Cd
-20 | -0.846 | 0.14742 | -0.061 | -5.738
-19.5 | -0.818 | 0.14096 | -0.06 | -5.8
-19 | -0.79 | 0.13395 | -0.06 | -5.9
-18.5 | -0.762 | 0.12871 | -0.06 | -5.924
-18 | -0.735 | 0.13112 | -0.061 | -5.607
-17.5 | -0.707 | 0.12628 | -0.06 | -5.597
-17 | -0.679 | 0.12082 | -0.059 | -5.616
-16.5 | -0.651 | 0.1129 | -0.06 | -5.769
-16 | -0.624 | 0.10537 | -0.06 | -5.921
-15.5 | -0.597 | 0.09932 | -0.061 | -6.009
-15 | -0.571 | 0.09173 | -0.064 | -6.223
-14.5 | -0.539 | 0.10144 | -0.057 | -5.312
-14 | -0.511 | 0.09438 | -0.058 | -5.419
-13.5 | -0.484 | 0.08623 | -0.059 | -5.618
-13 | -0.458 | 0.07961 | -0.061 | -5.747
-12.5 | -0.431 | 0.07296 | -0.064 | -5.912
-12 | -0.405 | 0.06633 | -0.067 | -6.109
-11.5 | -0.38 | 0.0587 | -0.072 | -6.479
-11 | -0.344 | 0.07297 | -0.055 | -4.717
-10.5 | -0.317 | 0.0657 | -0.056 | -4.823
-10 | -0.29 | 0.06076 | -0.058 | -4.769
-9.5 | -0.263 | 0.05447 | -0.063 | -4.832
-9 | -0.237 | 0.04862 | -0.068 | -4.876
-8.5 | -0.209 | 0.04561 | -0.069 | -4.59
-8 | -0.179 | 0.05196 | -0.054 | -3.438
-7.5 | -0.151 | 0.04962 | -0.052 | -3.043
-7 | -0.124 | 0.04462 | -0.055 | -2.773
-6.5 | -0.096 | 0.042 | -0.057 | -2.296
-6 | -0.069 | 0.03879 | -0.06 | -1.783
-5.5 | -0.042 | 0.03886 | -0.055 | -1.068
-5 | -0.023 | 0.0369 | -0.053 | -0.615
-4.5 | 0.029 | 0.00625 | -0.115 | 4.67
-4 | 0.095 | 0.00621 | -0.116 | 15.234
-3.5 | 0.162 | 0.00613 | -0.116 | 26.438
-3 | 0.231 | 0.00606 | -0.117 | 38.095
-2.5 | 0.3 | 0.00601 | -0.117 | 49.909
-2 | 0.369 | 0.00599 | -0.117 | 61.684
-1.5 | 0.439 | 0.006 | -0.118 | 73.167
-1 | 0.508 | 0.00599 | -0.118 | 84.814
-0.5 | 0.578 | 0.00586 | -0.119 | 98.669
0 | 0.646 | 0.00543 | -0.119 | 118.928
0.5 | 0.714 | 0.00539 | -0.119 | 132.346
1 | 0.781 | 0.00549 | -0.12 | 142.223
1.5 | 0.849 | 0.00558 | -0.12 | 152.167
2 | 0.916 | 0.00545 | -0.121 | 167.98
2.5 | 0.983 | 0.00563 | -0.121 | 174.443
3 | 1.043 | 0.00672 | -0.122 | 155.162
3.5 | 1.107 | 0.00743 | -0.122 | 148.949
4 | 1.168 | 0.00805 | -0.122 | 145.054
4.5 | 1.226 | 0.00888 | -0.122 | 137.963
5 | 1.278 | 0.01021 | -0.122 | 125.214
5.5 | 1.325 | 0.01213 | -0.122 | 109.171
6 | 1.362 | 0.01298 | -0.122 | 104.923
6.5 | 1.383 | 0.0139 | -0.122 | 99.497
7 | 1.376 | 0.0151 | -0.122 | 91.149
7.5 | 1.278 | 0.01665 | -0.123 | 76.76
8 | 0.817 | 0.01806 | -0.123 | 45.239
8.5 | 0.844 | 0.01999 | -0.122 | 42.217
9 | 0.876 | 0.01964 | -0.123 | 44.594
9.5 | 0.902 | 0.02186 | -0.123 | 41.284
10 | 0.933 | 0.02159 | -0.123 | 43.238
10.5 | 0.961 | 0.02366 | -0.123 | 40.599
11 | 0.985 | 0.02685 | -0.123 | 36.67
11.5 | 0.858 | 0.08347 | -0.068 | 10.276

## 112. Re 10M Mach 0.50 (2)
BIGFOIL.COM POLAR EXPORT
NACA63-710 a=0.6
NACA63-710 a=0.6 |  |  |  | Cl Max: | 1.2384 | at alpha= | 4.5 | deg
XFOIL ncrit=9 |  |  |  | L/D Max: | 223.333 | at alpha= | 2.5 | deg
Re: | 10000000 |  |  | Cd Min: | 0.25937 | at alpha= | -20 | deg
Mach: | 0.5 |  |  | Cl=0 at alpha= | -4.7155 | deg
|  |  |  | @ Cl=0.1, Cd= | 0.0058167
|  |  |  | @ Cl=0.4, Cd= | 0.0046902
|  |  |  | @ Cl=0.6, Cd= | 0.0045533
alpha (deg) | Cl | Cd | Cm | Cl/Cd
-20 | -0.628 | 0.25937 | 0.0317 | -2.4213
-19.5 | -0.6048 | 0.25085 | 0.0261 | -2.411
-19 | -0.5812 | 0.24243 | 0.0207 | -2.3974
-18.5 | -0.558 | 0.23354 | 0.0155 | -2.3893
-18 | -0.5343 | 0.22558 | 0.0102 | -2.3686
-17.5 | -0.51 | 0.21813 | 0.005 | -2.3381
-16.5 | -0.4607 | 0.20304 | -0.0049 | -2.269
-16 | -0.4372 | 0.19503 | -0.0098 | -2.2417
-15.5 | -0.4137 | 0.18714 | -0.0147 | -2.2106
-15 | -0.3923 | 0.17882 | -0.0197 | -2.1938
-14.5 | -0.3696 | 0.17075 | -0.0246 | -2.1646
-13.5 | -0.3277 | 0.15411 | -0.0341 | -2.1264
-13 | -0.3083 | 0.14546 | -0.0388 | -2.1195
-12.5 | -0.2868 | 0.1383 | -0.0433 | -2.0738
-11.5 | -0.2442 | 0.12412 | -0.052 | -1.9675
-11 | -0.2248 | 0.11676 | -0.0562 | -1.9253
-10.5 | -0.2085 | 0.10894 | -0.0605 | -1.9139
-10 | -0.194 | 0.10116 | -0.0647 | -1.9178
-9.5 | -0.183 | 0.09295 | -0.0692 | -1.9688
-9 | -0.1683 | 0.08606 | -0.0731 | -1.9556
-8.5 | -0.1507 | 0.08005 | -0.0766 | -1.8826
-8 | -0.1373 | 0.07371 | -0.0801 | -1.8627
-7.5 | -0.126 | 0.0675 | -0.0834 | -1.8667
-7 | -0.1322 | 0.06034 | -0.086 | -2.1909
-6.5 | -0.13 | 0.05279 | -0.0927 | -2.4626
-6 | -0.1074 | 0.04336 | -0.1054 | -2.4769
-5.5 | -0.0735 | 0.03049 | -0.1209 | -2.4106
-5 | -0.0276 | 0.01939 | -0.1288 | -1.4234
-4.5 | 0.0209 | 0.00739 | -0.1329 | 2.8281
-4 | 0.0935 | 0.00586 | -0.1323 | 15.9556
-3.5 | 0.1671 | 0.00537 | -0.1318 | 31.1173
-3 | 0.2398 | 0.00508 | -0.1316 | 47.2047
-2.5 | 0.3115 | 0.00486 | -0.1316 | 64.0947
-2 | 0.3826 | 0.00471 | -0.1319 | 81.2314
-1.5 | 0.453 | 0.00463 | -0.1323 | 97.8402
-1 | 0.5229 | 0.00457 | -0.1328 | 114.4201
0 | 0.6616 | 0.00454 | -0.134 | 145.7269
0.5 | 0.7307 | 0.00446 | -0.1348 | 163.8341
1 | 0.7993 | 0.00435 | -0.1355 | 183.7471
1.5 | 0.8682 | 0.00422 | -0.1363 | 205.7346
2 | 0.9369 | 0.00428 | -0.1368 | 218.9019
2.5 | 1.005 | 0.0045 | -0.1372 | 223.3333
3 | 1.0722 | 0.00486 | -0.1372 | 220.6173
3.5 | 1.1346 | 0.00561 | -0.1365 | 202.246
4 | 1.1885 | 0.00685 | -0.1343 | 173.5036
4.5 | 1.2384 | 0.00798 | -0.1314 | 155.188

## 113. Re 12M Mach 0.00 (1)
BIGFOIL.COM POLAR EXPORT
NACA63-710 a=0.6
NACA63-710 a=0.6 |  |  |  | Cl Max: | 1.384 | at alpha= | 9 | deg
JavaFoil+Calcfoil stall+Eppler ext transition |  |  |  | L/D Max: | 173.554 | at alpha= | 4 | deg
Re: | 12000000 |  |  | Cd Min: | 0.00514 | at alpha= | 1 | deg
Mach: | 0 |  |  | Cl=0 at alpha= | -4.7411 | deg
|  |  |  | @ Cl=0.1, Cd= | 0.0057948
|  |  |  | @ Cl=0.4, Cd= | 0.0056968
|  |  |  | @ Cl=0.6, Cd= | 0.0054336
alpha (deg) | Cl | Cd | Cm | Cl/Cd
-17.5 | -0.277 | 0.13154 | -0.045 | -2.106
-17 | -0.29 | 0.12584 | -0.045 | -2.302
-16.5 | -0.303 | 0.12077 | -0.046 | -2.505
-16 | -0.316 | 0.11367 | -0.046 | -2.776
-15.5 | -0.328 | 0.10915 | -0.046 | -3.007
-15 | -0.339 | 0.10376 | -0.046 | -3.269
-14.5 | -0.347 | 0.09873 | -0.046 | -3.519
-14 | -0.355 | 0.09307 | -0.046 | -3.811
-13.5 | -0.36 | 0.08969 | -0.046 | -4.019
-13 | -0.365 | 0.08293 | -0.047 | -4.4
-12.5 | -0.367 | 0.08051 | -0.046 | -4.556
-12 | -0.367 | 0.07463 | -0.047 | -4.921
-11.5 | -0.365 | 0.07071 | -0.047 | -5.157
-11 | -0.359 | 0.06806 | -0.046 | -5.273
-10.5 | -0.35 | 0.06363 | -0.047 | -5.506
-10 | -0.339 | 0.05938 | -0.048 | -5.702
-9.5 | -0.323 | 0.05536 | -0.05 | -5.837
-9 | -0.303 | 0.05206 | -0.05 | -5.829
-8.5 | -0.281 | 0.0483 | -0.053 | -5.809
-8 | -0.259 | 0.03893 | -0.065 | -6.642
-7.5 | -0.274 | 0.0062 | -0.098 | -44.273
-7 | -0.232 | 0.00602 | -0.098 | -38.531
-6.5 | -0.186 | 0.00542 | -0.098 | -34.272
-6 | -0.136 | 0.00612 | -0.099 | -22.26
-5.5 | -0.084 | 0.00602 | -0.099 | -13.925
-5 | -0.029 | 0.00595 | -0.099 | -4.907
-4.5 | 0.027 | 0.00589 | -0.1 | 4.643
-4 | 0.085 | 0.00581 | -0.1 | 14.662
-3.5 | 0.144 | 0.00575 | -0.101 | 24.98
-3 | 0.203 | 0.00573 | -0.101 | 35.379
-2.5 | 0.262 | 0.0057 | -0.101 | 45.967
-2 | 0.322 | 0.00569 | -0.102 | 56.516
-1.5 | 0.381 | 0.0057 | -0.102 | 66.807
-1 | 0.441 | 0.00569 | -0.102 | 77.481
-0.5 | 0.501 | 0.00576 | -0.103 | 87.016
0 | 0.56 | 0.00542 | -0.103 | 103.277
0.5 | 0.619 | 0.00544 | -0.104 | 113.835
1 | 0.677 | 0.00514 | -0.104 | 131.612
1.5 | 0.735 | 0.00522 | -0.104 | 140.937
2 | 0.794 | 0.00532 | -0.105 | 149.331
2.5 | 0.852 | 0.00551 | -0.105 | 154.581
3 | 0.907 | 0.00584 | -0.105 | 155.247
3.5 | 0.964 | 0.00575 | -0.106 | 167.816
4 | 1.02 | 0.00588 | -0.106 | 173.554
4.5 | 1.075 | 0.00623 | -0.106 | 172.68
5 | 1.128 | 0.00801 | -0.107 | 140.757
5.5 | 1.178 | 0.0092 | -0.107 | 128.116
6 | 1.226 | 0.00969 | -0.107 | 126.51
6.5 | 1.269 | 0.01014 | -0.108 | 125.152
7 | 1.309 | 0.01064 | -0.108 | 122.979
7.5 | 1.34 | 0.01115 | -0.108 | 120.171
8 | 1.363 | 0.01166 | -0.108 | 116.884
8.5 | 1.378 | 0.01225 | -0.108 | 112.499
9 | 1.384 | 0.01288 | -0.109 | 107.429
9.5 | 1.381 | 0.01362 | -0.109 | 101.369
10 | 1.369 | 0.01404 | -0.109 | 97.512
10.5 | 1.349 | 0.01506 | -0.109 | 89.569
11 | 1.32 | 0.01599 | -0.109 | 82.55
11.5 | 1.285 | 0.017 | -0.109 | 75.58
12 | 1.242 | 0.01821 | -0.109 | 68.219
12.5 | 1.195 | 0.01945 | -0.109 | 61.437
13 | 1.145 | 0.02032 | -0.11 | 56.342
13.5 | 1.09 | 0.02212 | -0.11 | 49.293
14 | 1.036 | 0.02319 | -0.11 | 44.658

## 114. Re 12M Mach 0.00 (2)
BIGFOIL.COM POLAR EXPORT
NACA63-710 a=0.6
NACA63-710 a=0.6 |  |  |  | Cl Max: | 1.9382 | at alpha= | 19 | deg
XFOIL ncrit=9 |  |  |  | L/D Max: | 189.131 | at alpha= | 3 | deg
Re: | 12000000 |  |  | Cd Min: | 0.06741 | at alpha= | 20 | deg
Mach: | 0 |  |  | Cl=0 at alpha= | -4.7672 | deg
|  |  |  | @ Cl=0.1, Cd= | 0.0048754
|  |  |  | @ Cl=0.4, Cd= | 0.0043594
|  |  |  | @ Cl=0.6, Cd= | 0.0042926
alpha (deg) | Cl | Cd | Cm | Cl/Cd
-17 | -1.2716 | 0.02776 | -0.1019 | -45.8069
-16.5 | -1.2528 | 0.02363 | -0.1023 | -53.0174
-16 | -1.2172 | 0.02101 | -0.1025 | -57.9343
-15.5 | -1.1748 | 0.01907 | -0.1026 | -61.6046
-15 | -1.1287 | 0.01748 | -0.1027 | -64.5709
-14 | -1.0304 | 0.01493 | -0.1029 | -69.0154
-13.5 | -0.9791 | 0.01387 | -0.103 | -70.5912
-13 | -0.9267 | 0.01293 | -0.1032 | -71.6705
-12.5 | -0.8735 | 0.01206 | -0.1034 | -72.4295
-12 | -0.8196 | 0.0113 | -0.1036 | -72.531
-11.5 | -0.766 | 0.01027 | -0.1038 | -74.5862
-11 | -0.7115 | 0.00944 | -0.1041 | -75.3708
-10.5 | -0.656 | 0.00887 | -0.1044 | -73.9572
-10 | -0.5998 | 0.00841 | -0.1047 | -71.3199
-9.5 | -0.5433 | 0.00802 | -0.105 | -67.7431
-9 | -0.4866 | 0.00765 | -0.1053 | -63.6078
-8 | -0.3726 | 0.00693 | -0.106 | -53.7662
-7.5 | -0.3156 | 0.00647 | -0.1064 | -48.779
-7 | -0.2582 | 0.00612 | -0.1068 | -42.1895
-6.5 | -0.2005 | 0.00589 | -0.1073 | -34.0407
-6 | -0.1428 | 0.00571 | -0.1077 | -25.0088
-5 | -0.027 | 0.00527 | -0.1086 | -5.1233
-4.5 | 0.031 | 0.00504 | -0.1091 | 6.1508
-4 | 0.089 | 0.0049 | -0.1096 | 18.1633
-3 | 0.2053 | 0.00464 | -0.1106 | 44.2457
-2.5 | 0.2634 | 0.00453 | -0.1111 | 58.1457
-2 | 0.3216 | 0.00445 | -0.1117 | 72.2697
-1.5 | 0.3796 | 0.00437 | -0.1122 | 86.865
-1 | 0.4375 | 0.00434 | -0.1127 | 100.8065
-0.5 | 0.4953 | 0.00433 | -0.1133 | 114.388
0 | 0.5528 | 0.00435 | -0.1138 | 127.0805
0.5 | 0.6104 | 0.00428 | -0.1144 | 142.6168
1 | 0.6677 | 0.0042 | -0.115 | 158.9762
1.5 | 0.7247 | 0.00413 | -0.1157 | 175.4722
2 | 0.7811 | 0.00419 | -0.1162 | 186.42
2.5 | 0.8371 | 0.00444 | -0.1166 | 188.536
3 | 0.8927 | 0.00472 | -0.117 | 189.1314
3.5 | 0.9433 | 0.00571 | -0.1168 | 165.2014
4.5 | 1.0478 | 0.00684 | -0.1166 | 153.1871
5.5 | 1.1481 | 0.00744 | -0.1155 | 154.3145
6 | 1.199 | 0.008 | -0.1151 | 149.875
6.5 | 1.2507 | 0.00842 | -0.1149 | 148.5392
7 | 1.3019 | 0.00886 | -0.1146 | 146.9413
7.5 | 1.3523 | 0.00929 | -0.1142 | 145.5651
8 | 1.4017 | 0.00976 | -0.1136 | 143.6168
8.5 | 1.4493 | 0.01031 | -0.1127 | 140.5723
9 | 1.4949 | 0.01091 | -0.1116 | 137.0211
9.5 | 1.5386 | 0.01156 | -0.1101 | 133.0969
10 | 1.5807 | 0.01218 | -0.1084 | 129.7783
10.5 | 1.6184 | 0.01288 | -0.1059 | 125.6522
11 | 1.637 | 0.01377 | -0.0999 | 118.8816
11.5 | 1.6633 | 0.01471 | -0.096 | 113.0727
12 | 1.687 | 0.01601 | -0.092 | 105.3716
12.5 | 1.7115 | 0.01743 | -0.0885 | 98.1928
13 | 1.7379 | 0.01886 | -0.0856 | 92.1474
13.5 | 1.7622 | 0.02051 | -0.0827 | 85.9191
14 | 1.7875 | 0.02219 | -0.0802 | 80.5543
14.5 | 1.8119 | 0.024 | -0.0777 | 75.4958
15 | 1.8331 | 0.02613 | -0.0753 | 70.1531
15.5 | 1.8511 | 0.0286 | -0.0728 | 64.7238
16 | 1.8709 | 0.03104 | -0.0707 | 60.2738
16.5 | 1.8865 | 0.03398 | -0.0686 | 55.518
17 | 1.9026 | 0.03703 | -0.0668 | 51.38
17.5 | 1.9162 | 0.04046 | -0.0653 | 47.3604
18 | 1.9267 | 0.0444 | -0.0639 | 43.3941
18.5 | 1.9245 | 0.04995 | -0.0625 | 38.5285
19 | 1.9382 | 0.0539 | -0.0621 | 35.9592
19.5 | 1.929 | 0.06089 | -0.0617 | 31.6801
20 | 1.9266 | 0.06741 | -0.0621 | 28.5803

## 115. Re 12M Mach 0.10 (1)
BIGFOIL.COM POLAR EXPORT
NACA63-710 a=0.6
NACA63-710 a=0.6 |  |  |  | Cl Max: | 1.382 | at alpha= | 9 | deg
JavaFoil+Calcfoil stall+Eppler ext transition |  |  |  | L/D Max: | 174.221 | at alpha= | 4 | deg
Re: | 12000000 |  |  | Cd Min: | 0.00504 | at alpha= | -7 | deg
Mach: | 0.1 |  |  | Cl=0 at alpha= | -4.7411 | deg
|  |  |  | @ Cl=0.1, Cd= | 0.0058055
|  |  |  | @ Cl=0.4, Cd= | 0.0057
|  |  |  | @ Cl=0.6, Cd= | 0.0054551
alpha (deg) | Cl | Cd | Cm | Cl/Cd
-17 | -0.249 | 0.12636 | -0.046 | -1.968
-16.5 | -0.263 | 0.12076 | -0.046 | -2.18
-16 | -0.278 | 0.11488 | -0.046 | -2.421
-15.5 | -0.293 | 0.10895 | -0.046 | -2.689
-15 | -0.306 | 0.10446 | -0.046 | -2.932
-14.5 | -0.317 | 0.09731 | -0.047 | -3.258
-14 | -0.327 | 0.09353 | -0.047 | -3.493
-13.5 | -0.335 | 0.08958 | -0.046 | -3.74
-13 | -0.342 | 0.08347 | -0.047 | -4.1
-12.5 | -0.347 | 0.08058 | -0.046 | -4.306
-12 | -0.35 | 0.07484 | -0.047 | -4.677
-11.5 | -0.35 | 0.0708 | -0.047 | -4.945
-11 | -0.347 | 0.0678 | -0.046 | -5.116
-10.5 | -0.341 | 0.06439 | -0.047 | -5.289
-10 | -0.331 | 0.05975 | -0.048 | -5.537
-9.5 | -0.317 | 0.05606 | -0.049 | -5.657
-9 | -0.299 | 0.05258 | -0.05 | -5.69
-8.5 | -0.278 | 0.04899 | -0.052 | -5.665
-8 | -0.254 | 0.04222 | -0.06 | -6.022
-7.5 | -0.226 | 0.03753 | -0.065 | -6.011
-7 | -0.232 | 0.00504 | -0.099 | -46.011
-6.5 | -0.186 | 0.00543 | -0.099 | -34.246
-6 | -0.136 | 0.00614 | -0.099 | -22.229
-5.5 | -0.084 | 0.00603 | -0.1 | -13.935
-5 | -0.029 | 0.00597 | -0.1 | -4.904
-4.5 | 0.027 | 0.0059 | -0.1 | 4.656
-4 | 0.086 | 0.00582 | -0.101 | 14.715
-3.5 | 0.144 | 0.00576 | -0.101 | 25.046
-3 | 0.204 | 0.00573 | -0.101 | 35.547
-2.5 | 0.263 | 0.0057 | -0.102 | 46.198
-2 | 0.323 | 0.00571 | -0.102 | 56.594
-1.5 | 0.383 | 0.0057 | -0.103 | 67.192
-1 | 0.443 | 0.0057 | -0.103 | 77.702
-0.5 | 0.503 | 0.00577 | -0.103 | 87.272
0 | 0.563 | 0.00543 | -0.104 | 103.597
0.5 | 0.622 | 0.00547 | -0.104 | 113.756
1 | 0.68 | 0.00515 | -0.104 | 132.164
1.5 | 0.739 | 0.00526 | -0.105 | 140.474
2 | 0.798 | 0.00535 | -0.105 | 149.006
2.5 | 0.857 | 0.00553 | -0.106 | 154.875
3 | 0.911 | 0.00587 | -0.106 | 155.345
3.5 | 0.969 | 0.00574 | -0.106 | 168.893
4 | 1.025 | 0.00589 | -0.107 | 174.221
4.5 | 1.08 | 0.00623 | -0.107 | 173.264
5 | 1.133 | 0.00807 | -0.107 | 140.433
5.5 | 1.184 | 0.00925 | -0.108 | 127.939
6 | 1.231 | 0.00976 | -0.108 | 126.073
6.5 | 1.274 | 0.01024 | -0.108 | 124.401
7 | 1.313 | 0.01073 | -0.108 | 122.394
7.5 | 1.344 | 0.01126 | -0.109 | 119.335
8 | 1.366 | 0.01178 | -0.109 | 115.93
8.5 | 1.379 | 0.01239 | -0.109 | 111.289
9 | 1.382 | 0.01308 | -0.109 | 105.636
9.5 | 1.377 | 0.01381 | -0.109 | 99.662
10 | 1.361 | 0.01427 | -0.109 | 95.34
10.5 | 1.336 | 0.01534 | -0.11 | 87.088
11 | 1.302 | 0.01629 | -0.11 | 79.915
11.5 | 1.261 | 0.01738 | -0.11 | 72.546
12 | 1.212 | 0.01862 | -0.11 | 65.098
12.5 | 1.159 | 0.01993 | -0.11 | 58.131
13 | 1.102 | 0.02088 | -0.11 | 52.796
13.5 | 1.042 | 0.0224 | -0.11 | 46.52
14 | 0.981 | 0.02399 | -0.11 | 40.878

## 116. Re 12M Mach 0.10 (2)
BIGFOIL.COM POLAR EXPORT
NACA63-710 a=0.6
NACA63-710 a=0.6 |  |  |  | Cl Max: | 1.0542 | at alpha= | 4.5 | deg
XFOIL ncrit=9 |  |  |  | L/D Max: | 190.339 | at alpha= | 3 | deg
Re: | 12000000 |  |  | Cd Min: | 0.03214 | at alpha= | -16 | deg
Mach: | 0.1 |  |  | Cl=0 at alpha= | -4.7633 | deg
|  |  |  | @ Cl=0.1, Cd= | 0.004888
|  |  |  | @ Cl=0.4, Cd= | 0.0043707
|  |  |  | @ Cl=0.6, Cd= | 0.0042972
alpha (deg) | Cl | Cd | Cm | Cl/Cd
-16 | -1.1581 | 0.03214 | -0.1032 | -36.033
-15.5 | -1.1594 | 0.02543 | -0.1054 | -45.5918
-15 | -1.1308 | 0.02132 | -0.1059 | -53.0394
-14.5 | -1.0888 | 0.01876 | -0.106 | -58.0384
-14 | -1.0414 | 0.01686 | -0.106 | -61.7675
-13.5 | -0.991 | 0.01534 | -0.1059 | -64.6023
-13 | -0.9386 | 0.01408 | -0.1059 | -66.6619
-12.5 | -0.8851 | 0.01298 | -0.1059 | -68.1895
-12 | -0.8305 | 0.01203 | -0.1059 | -69.0357
-11 | -0.7205 | 0.01004 | -0.106 | -71.7629
-10.5 | -0.6645 | 0.00921 | -0.1061 | -72.1498
-10 | -0.6076 | 0.00863 | -0.1063 | -70.4056
-9.5 | -0.5503 | 0.00819 | -0.1065 | -67.1917
-9 | -0.4927 | 0.00779 | -0.1067 | -63.2478
-7.5 | -0.3193 | 0.00658 | -0.1075 | -48.5258
-7 | -0.2612 | 0.00618 | -0.1078 | -42.2654
-6.5 | -0.2029 | 0.00592 | -0.1081 | -34.2736
-6 | -0.1446 | 0.00573 | -0.1085 | -25.2356
-5 | -0.0277 | 0.0053 | -0.1094 | -5.2264
-4.5 | 0.0308 | 0.00506 | -0.1098 | 6.087
-4 | 0.0893 | 0.00491 | -0.1103 | 18.1874
-3.5 | 0.1478 | 0.00479 | -0.1107 | 30.8559
-3 | 0.2064 | 0.00465 | -0.1112 | 44.3871
-2.5 | 0.2649 | 0.00453 | -0.1118 | 58.4768
-1.5 | 0.3819 | 0.00438 | -0.1128 | 87.1918
-1 | 0.4402 | 0.00435 | -0.1134 | 101.1954
-0.5 | 0.4984 | 0.00434 | -0.1139 | 114.8387
0 | 0.5563 | 0.00435 | -0.1145 | 127.8851
0.5 | 0.6142 | 0.00428 | -0.115 | 143.5047
1 | 0.6718 | 0.0042 | -0.1157 | 159.9524
1.5 | 0.7292 | 0.00413 | -0.1163 | 176.5617
2 | 0.786 | 0.0042 | -0.1169 | 187.1429
2.5 | 0.8423 | 0.00444 | -0.1173 | 189.7072
3 | 0.8984 | 0.00472 | -0.1177 | 190.339
3.5 | 0.9491 | 0.00572 | -0.1174 | 165.9266
4 | 1.0019 | 0.00633 | -0.1173 | 158.278
4.5 | 1.0542 | 0.00688 | -0.1171 | 153.2267

## 117. Re 12M Mach 0.25 (1)
BIGFOIL.COM POLAR EXPORT
NACA63-710 a=0.6
NACA63-710 a=0.6 |  |  |  | Cl Max: | 1.375 | at alpha= | 8 | deg
JavaFoil+Calcfoil stall+Eppler ext transition |  |  |  | L/D Max: | 173.189 | at alpha= | 4 | deg
Re: | 12000000 |  |  | Cd Min: | 0.00521 | at alpha= | 0.5 | deg
Mach: | 0.25 |  |  | Cl=0 at alpha= | -4.7414 | deg
|  |  |  | @ Cl=0.1, Cd= | 0.005854
|  |  |  | @ Cl=0.4, Cd= | 0.0057489
|  |  |  | @ Cl=0.6, Cd= | 0.005389
alpha (deg) | Cl | Cd | Cm | Cl/Cd
-14.5 | -0.056 | 0.10252 | -0.047 | -0.55
-14 | -0.053 | 0.09669 | -0.047 | -0.553
-13.5 | -0.051 | 0.09035 | -0.048 | -0.56
-13 | -0.107 | 0.08576 | -0.048 | -1.253
-12.5 | -0.154 | 0.08161 | -0.048 | -1.888
-12 | -0.188 | 0.07777 | -0.048 | -2.421
-11.5 | -0.216 | 0.07204 | -0.049 | -2.999
-11 | -0.238 | 0.06824 | -0.049 | -3.488
-10.5 | -0.254 | 0.06487 | -0.049 | -3.914
-10 | -0.264 | 0.06104 | -0.049 | -4.321
-9.5 | -0.267 | 0.05746 | -0.049 | -4.645
-9 | -0.263 | 0.05528 | -0.048 | -4.757
-8.5 | -0.253 | 0.05094 | -0.049 | -4.961
-8 | -0.236 | 0.04744 | -0.051 | -4.971
-7.5 | -0.212 | 0.04482 | -0.052 | -4.739
-7 | -0.184 | 0.04068 | -0.057 | -4.526
-6.5 | -0.185 | 0.00641 | -0.102 | -28.803
-6 | -0.137 | 0.00625 | -0.102 | -21.925
-5.5 | -0.085 | 0.00614 | -0.102 | -13.856
-5 | -0.03 | 0.00604 | -0.103 | -4.927
-4.5 | 0.028 | 0.00593 | -0.103 | 4.722
-4 | 0.088 | 0.00586 | -0.103 | 14.934
-3.5 | 0.148 | 0.00583 | -0.104 | 25.386
-3 | 0.209 | 0.00577 | -0.104 | 36.225
-2.5 | 0.27 | 0.00574 | -0.105 | 47.05
-2 | 0.332 | 0.00574 | -0.105 | 57.773
-1.5 | 0.393 | 0.00575 | -0.105 | 68.474
-1 | 0.455 | 0.00574 | -0.106 | 79.222
-0.5 | 0.517 | 0.0058 | -0.106 | 89.174
0 | 0.578 | 0.00549 | -0.107 | 105.26
0.5 | 0.639 | 0.00521 | -0.107 | 122.516
1 | 0.699 | 0.00521 | -0.107 | 134.188
1.5 | 0.76 | 0.0053 | -0.108 | 143.178
2 | 0.82 | 0.00543 | -0.108 | 151.074
2.5 | 0.88 | 0.00563 | -0.108 | 156.324
3 | 0.936 | 0.00598 | -0.109 | 156.556
3.5 | 0.995 | 0.00586 | -0.109 | 169.699
4 | 1.053 | 0.00608 | -0.11 | 173.189
4.5 | 1.109 | 0.00767 | -0.11 | 144.525
5 | 1.162 | 0.00841 | -0.11 | 138.121
5.5 | 1.212 | 0.00963 | -0.11 | 125.823
6 | 1.259 | 0.01019 | -0.111 | 123.525
6.5 | 1.3 | 0.01074 | -0.111 | 121.104
7 | 1.337 | 0.01128 | -0.111 | 118.545
7.5 | 1.362 | 0.01189 | -0.111 | 114.525
8 | 1.375 | 0.01258 | -0.111 | 109.304
8.5 | 1.375 | 0.01325 | -0.112 | 103.757
9 | 1.361 | 0.01422 | -0.112 | 95.675
9.5 | 1.331 | 0.01502 | -0.112 | 88.642
10 | 1.286 | 0.01564 | -0.112 | 82.226
10.5 | 1.224 | 0.01672 | -0.112 | 73.237
11 | 1.147 | 0.01824 | -0.112 | 62.869
11.5 | 1.056 | 0.01967 | -0.112 | 53.701
12 | 0.953 | 0.0214 | -0.112 | 44.551
12.5 | 0.84 | 0.0237 | -0.112 | 35.435
13 | 0.724 | 0.02463 | -0.112 | 29.403

## 118. Re 12M Mach 0.25 (2)
BIGFOIL.COM POLAR EXPORT
NACA63-710 a=0.6
NACA63-710 a=0.6 |  |  |  | Cl Max: | 1.089 | at alpha= | 4.5 | deg
XFOIL ncrit=9 |  |  |  | L/D Max: | 196.949 | at alpha= | 3 | deg
Re: | 12000000 |  |  | Cd Min: | 0.1628 | at alpha= | -15 | deg
Mach: | 0.25 |  |  | Cl=0 at alpha= | -4.7398 | deg
|  |  |  | @ Cl=0.1, Cd= | 0.0049385
|  |  |  | @ Cl=0.4, Cd= | 0.0043874
|  |  |  | @ Cl=0.6, Cd= | 0.0043411
alpha (deg) | Cl | Cd | Cm | Cl/Cd
-15 | -0.399 | 0.1628 | -0.0208 | -2.4509
-14.5 | -0.3803 | 0.15593 | -0.0249 | -2.4389
-13 | -0.3536 | 0.12696 | -0.0394 | -2.7851
-12.5 | -0.3381 | 0.12018 | -0.0434 | -2.8133
-12 | -0.3159 | 0.11515 | -0.0467 | -2.7434
-11.5 | -0.3045 | 0.10761 | -0.0508 | -2.8297
-11 | -0.4245 | 0.07602 | -0.068 | -5.5841
-10.5 | -0.4841 | 0.06181 | -0.0764 | -7.8321
-10 | -0.6446 | 0.01329 | -0.1157 | -48.5026
-9.5 | -0.5893 | 0.01035 | -0.1154 | -56.9372
-9 | -0.528 | 0.00914 | -0.1148 | -57.7681
-8.5 | -0.4656 | 0.00837 | -0.1143 | -55.6272
-8 | -0.4031 | 0.0078 | -0.1139 | -51.6795
-7.5 | -0.3408 | 0.00733 | -0.1136 | -46.4939
-7 | -0.2789 | 0.00668 | -0.1134 | -41.7515
-6.5 | -0.217 | 0.00621 | -0.1133 | -34.9436
-6 | -0.1552 | 0.00591 | -0.1133 | -26.2606
-5.5 | -0.0935 | 0.00569 | -0.1134 | -16.4323
-5 | -0.0319 | 0.00547 | -0.1136 | -5.8318
-4.5 | 0.0294 | 0.00516 | -0.1138 | 5.6977
-4 | 0.0906 | 0.00496 | -0.1141 | 18.2661
-3.5 | 0.1517 | 0.00482 | -0.1145 | 31.473
-3 | 0.2127 | 0.00469 | -0.1149 | 45.3518
-2.5 | 0.2735 | 0.00455 | -0.1154 | 60.1099
-2 | 0.3342 | 0.00447 | -0.1159 | 74.7651
-1.5 | 0.3948 | 0.00439 | -0.1164 | 89.9317
-1 | 0.4552 | 0.00436 | -0.1169 | 104.4037
-0.5 | 0.5154 | 0.00435 | -0.1175 | 118.4828
0 | 0.5752 | 0.00437 | -0.118 | 131.6247
0.5 | 0.6352 | 0.0043 | -0.1186 | 147.7209
1.5 | 0.7543 | 0.00413 | -0.12 | 182.6392
2 | 0.8131 | 0.00419 | -0.1205 | 194.0573
2.5 | 0.8714 | 0.00445 | -0.1209 | 195.8202
3 | 0.9296 | 0.00472 | -0.1213 | 196.9492
3.5 | 0.9817 | 0.00575 | -0.1208 | 170.7304
4 | 1.0356 | 0.00644 | -0.1205 | 160.8075
4.5 | 1.089 | 0.00707 | -0.1201 | 154.0311

## 119. Re 12M Mach 0.50 (1)
BIGFOIL.COM POLAR EXPORT
NACA63-710 a=0.6
NACA63-710 a=0.6 |  |  |  | Cl Max: | 1.385 | at alpha= | 6.5 | deg
JavaFoil+Calcfoil stall+Eppler ext transition |  |  |  | L/D Max: | 170.712 | at alpha= | 2.5 | deg
Re: | 12000000 |  |  | Cd Min: | 0.00547 | at alpha= | 0 | deg
Mach: | 0.5 |  |  | Cl=0 at alpha= | -4.7789 | deg
|  |  |  | @ Cl=0.1, Cd= | 0.0061333
|  |  |  | @ Cl=0.4, Cd= | 0.0059311
|  |  |  | @ Cl=0.6, Cd= | 0.0058556
alpha (deg) | Cl | Cd | Cm | Cl/Cd
-20 | -0.847 | 0.14425 | -0.061 | -5.87
-19.5 | -0.819 | 0.13846 | -0.061 | -5.912
-19 | -0.791 | 0.13144 | -0.061 | -6.021
-18.5 | -0.764 | 0.12668 | -0.061 | -6.029
-18 | -0.736 | 0.12951 | -0.061 | -5.681
-17.5 | -0.708 | 0.12285 | -0.061 | -5.76
-17 | -0.679 | 0.11853 | -0.06 | -5.729
-16.5 | -0.652 | 0.11127 | -0.061 | -5.86
-16 | -0.625 | 0.10375 | -0.062 | -6.028
-15.5 | -0.598 | 0.09655 | -0.063 | -6.198
-15 | -0.573 | 0.08834 | -0.066 | -6.487
-14.5 | -0.539 | 0.10081 | -0.057 | -5.347
-14 | -0.512 | 0.09244 | -0.059 | -5.537
-13.5 | -0.485 | 0.08534 | -0.06 | -5.683
-13 | -0.458 | 0.07815 | -0.063 | -5.865
-12.5 | -0.433 | 0.07073 | -0.066 | -6.116
-12 | -0.407 | 0.06346 | -0.07 | -6.418
-11.5 | -0.385 | 0.05344 | -0.077 | -7.196
-11 | -0.344 | 0.07225 | -0.055 | -4.765
-10.5 | -0.317 | 0.0656 | -0.057 | -4.834
-10 | -0.29 | 0.06001 | -0.059 | -4.831
-9.5 | -0.263 | 0.05424 | -0.063 | -4.853
-9 | -0.237 | 0.04833 | -0.068 | -4.907
-8.5 | -0.211 | 0.04275 | -0.074 | -4.937
-8 | -0.179 | 0.05141 | -0.054 | -3.476
-7.5 | -0.151 | 0.04916 | -0.053 | -3.072
-7 | -0.124 | 0.04435 | -0.055 | -2.791
-6.5 | -0.096 | 0.04154 | -0.058 | -2.323
-6 | -0.069 | 0.0385 | -0.061 | -1.798
-5.5 | -0.042 | 0.03869 | -0.055 | -1.074
-5 | -0.023 | 0.03663 | -0.055 | -0.621
-4.5 | 0.029 | 0.00626 | -0.115 | 4.661
-4 | 0.095 | 0.00614 | -0.116 | 15.41
-3.5 | 0.162 | 0.00605 | -0.116 | 26.775
-3 | 0.231 | 0.00601 | -0.117 | 38.383
-2.5 | 0.3 | 0.00595 | -0.117 | 50.404
-2 | 0.369 | 0.00594 | -0.117 | 62.211
-1.5 | 0.439 | 0.00592 | -0.118 | 74.112
-1 | 0.508 | 0.00595 | -0.118 | 85.391
-0.5 | 0.578 | 0.00604 | -0.119 | 95.699
0 | 0.646 | 0.00547 | -0.119 | 117.972
0.5 | 0.714 | 0.00548 | -0.12 | 130.285
1 | 0.781 | 0.00548 | -0.12 | 142.522
1.5 | 0.849 | 0.00563 | -0.12 | 150.747
2 | 0.916 | 0.00549 | -0.121 | 166.915
2.5 | 0.983 | 0.00576 | -0.121 | 170.712
3 | 1.043 | 0.00718 | -0.121 | 145.226
3.5 | 1.107 | 0.00755 | -0.122 | 146.588
4 | 1.169 | 0.0082 | -0.122 | 142.468
4.5 | 1.226 | 0.00911 | -0.122 | 134.509
5 | 1.279 | 0.0102 | -0.122 | 125.355
5.5 | 1.326 | 0.01179 | -0.122 | 112.487
6 | 1.364 | 0.01259 | -0.122 | 108.352
6.5 | 1.385 | 0.01346 | -0.123 | 102.898
7 | 1.378 | 0.01461 | -0.123 | 94.314
7.5 | 1.28 | 0.01611 | -0.123 | 79.466
8 | 0.818 | 0.01746 | -0.123 | 46.863
8.5 | 0.846 | 0.01935 | -0.123 | 43.703
9 | 0.877 | 0.01931 | -0.123 | 45.408
9.5 | 0.904 | 0.02108 | -0.123 | 42.87
10 | 0.935 | 0.02082 | -0.124 | 44.903
10.5 | 0.962 | 0.02279 | -0.124 | 42.201
11 | 0.986 | 0.02581 | -0.123 | 38.219
11.5 | 0.858 | 0.08253 | -0.068 | 10.391

## 120. Re 12M Mach 0.50 (2)
BIGFOIL.COM POLAR EXPORT
NACA63-710 a=0.6
NACA63-710 a=0.6 |  |  |  | Cl Max: | 1.5808 | at alpha= | 9 | deg
XFOIL ncrit=9 |  |  |  | L/D Max: | 223.808 | at alpha= | 2.5 | deg
Re: | 12000000 |  |  | Cd Min: | 0.25943 | at alpha= | -20 | deg
Mach: | 0.5 |  |  | Cl=0 at alpha= | -4.6843 | deg
|  |  |  | @ Cl=0.1, Cd= | 0.0054831
|  |  |  | @ Cl=0.4, Cd= | 0.0045576
|  |  |  | @ Cl=0.6, Cd= | 0.00446
alpha (deg) | Cl | Cd | Cm | Cl/Cd
-20 | -0.6279 | 0.25943 | 0.0316 | -2.4203
-19.5 | -0.6047 | 0.25104 | 0.026 | -2.4088
-19 | -0.5809 | 0.24255 | 0.0206 | -2.395
-18.5 | -0.5574 | 0.2339 | 0.0153 | -2.3831
-18 | -0.5344 | 0.22519 | 0.0101 | -2.3731
-17.5 | -0.5101 | 0.2178 | 0.0049 | -2.3421
-17 | -0.4857 | 0.21024 | -0.0002 | -2.3102
-16.5 | -0.4604 | 0.20304 | -0.005 | -2.2675
-16 | -0.4372 | 0.19493 | -0.01 | -2.2429
-15.5 | -0.4134 | 0.18708 | -0.0149 | -2.2097
-15 | -0.3919 | 0.1788 | -0.0199 | -2.1918
-14.5 | -0.3692 | 0.1707 | -0.0247 | -2.1629
-14 | -0.3478 | 0.16233 | -0.0296 | -2.1425
-13.5 | -0.3279 | 0.15363 | -0.0344 | -2.1343
-13 | -0.3087 | 0.14505 | -0.0391 | -2.1282
-12.5 | -0.2876 | 0.13774 | -0.0436 | -2.088
-12 | -0.2669 | 0.13027 | -0.0481 | -2.0488
-11.5 | -0.2448 | 0.12359 | -0.0523 | -1.9807
-11 | -0.2257 | 0.11622 | -0.0566 | -1.942
-10.5 | -0.2103 | 0.10819 | -0.061 | -1.9438
-10 | -0.1964 | 0.10024 | -0.0653 | -1.9593
-9.5 | -0.1862 | 0.09197 | -0.0698 | -2.0246
-9 | -0.1706 | 0.08536 | -0.0736 | -1.9986
-8.5 | -0.1547 | 0.0791 | -0.0773 | -1.9558
-8 | -0.1424 | 0.07259 | -0.0809 | -1.9617
-7.5 | -0.1323 | 0.06635 | -0.0842 | -1.994
-7 | -0.1422 | 0.05942 | -0.0861 | -2.3931
-6.5 | -0.136 | 0.05144 | -0.0945 | -2.6439
-6 | -0.1112 | 0.0415 | -0.1082 | -2.6795
-5.5 | -0.0778 | 0.02828 | -0.123 | -2.7511
-5 | -0.0334 | 0.01644 | -0.1303 | -2.0316
-4.5 | 0.0195 | 0.00671 | -0.1331 | 2.9061
-4 | 0.0932 | 0.00552 | -0.1323 | 16.8841
-3.5 | 0.167 | 0.00512 | -0.1318 | 32.6172
-3 | 0.2397 | 0.00489 | -0.1316 | 49.0184
-2.5 | 0.3116 | 0.00471 | -0.1317 | 66.1571
-2 | 0.3826 | 0.00457 | -0.1319 | 83.7199
-1.5 | 0.4529 | 0.00452 | -0.1323 | 100.1991
-1 | 0.5228 | 0.00447 | -0.1328 | 116.9575
-0.5 | 0.5923 | 0.00446 | -0.1334 | 132.8027
0 | 0.6616 | 0.00446 | -0.1341 | 148.3408
0.5 | 0.7307 | 0.00441 | -0.1348 | 165.6916
1 | 0.7994 | 0.00433 | -0.1355 | 184.6189
1.5 | 0.8683 | 0.00422 | -0.1363 | 205.7583
2 | 0.9368 | 0.00426 | -0.1369 | 219.9061
2.5 | 1.0049 | 0.00449 | -0.1372 | 223.8085
3 | 1.0719 | 0.00486 | -0.1372 | 220.5556
3.5 | 1.1302 | 0.00593 | -0.1359 | 190.5902
4 | 1.1863 | 0.00698 | -0.1341 | 169.957
4.5 | 1.2391 | 0.00805 | -0.1314 | 153.9255
5.5 | 1.3364 | 0.00935 | -0.1238 | 142.9305
6 | 1.3797 | 0.01013 | -0.1185 | 136.1994
6.5 | 1.4107 | 0.01114 | -0.1115 | 126.6338
7 | 1.4507 | 0.01233 | -0.1062 | 117.6561
7.5 | 1.4906 | 0.01378 | -0.1012 | 108.1713
8 | 1.5266 | 0.01563 | -0.0958 | 97.6711
8.5 | 1.5619 | 0.01772 | -0.0902 | 88.1433
9 | 1.5808 | 0.02094 | -0.0833 | 75.4919
9.5 | 1.5701 | 0.02621 | -0.0751 | 59.9046
10 | 1.5449 | 0.0331 | -0.0675 | 46.6737
10.5 | 1.5177 | 0.04114 | -0.0614 | 36.8911
11 | 1.4919 | 0.05038 | -0.0579 | 29.6129
11.5 | 1.4587 | 0.06162 | -0.0573 | 23.6725
12 | 1.4225 | 0.07454 | -0.0599 | 19.0837
12.5 | 1.3861 | 0.08896 | -0.0652 | 15.5812
13 | 1.3487 | 0.10503 | -0.0733 | 12.8411
13.5 | 1.3162 | 0.12182 | -0.0833 | 10.8045
14 | 1.2897 | 0.1389 | -0.0945 | 9.2851

## 121. Re 14M Mach 0.00 (1)
BIGFOIL.COM POLAR EXPORT
NACA63-710 a=0.6
NACA63-710 a=0.6 |  |  |  | Cl Max: | 1.385 | at alpha= | 9 | deg
JavaFoil+Calcfoil stall+Eppler ext transition |  |  |  | L/D Max: | 172.868 | at alpha= | 4 | deg
Re: | 14000000 |  |  | Cd Min: | 0.00522 | at alpha= | 1 | deg
Mach: | 0 |  |  | Cl=0 at alpha= | -4.7411 | deg
|  |  |  | @ Cl=0.1, Cd= | 0.0057548
|  |  |  | @ Cl=0.4, Cd= | 0.0056527
|  |  |  | @ Cl=0.6, Cd= | 0.0054936
alpha (deg) | Cl | Cd | Cm | Cl/Cd
-17.5 | -0.277 | 0.13058 | -0.046 | -2.122
-17 | -0.29 | 0.1249 | -0.045 | -2.319
-16.5 | -0.303 | 0.11975 | -0.046 | -2.527
-16 | -0.316 | 0.11317 | -0.046 | -2.788
-15.5 | -0.328 | 0.108 | -0.046 | -3.04
-15 | -0.339 | 0.10262 | -0.046 | -3.307
-14.5 | -0.347 | 0.09758 | -0.046 | -3.561
-14 | -0.355 | 0.09186 | -0.047 | -3.862
-13.5 | -0.36 | 0.08847 | -0.046 | -4.075
-13 | -0.365 | 0.08251 | -0.047 | -4.424
-12.5 | -0.367 | 0.08009 | -0.046 | -4.582
-12 | -0.367 | 0.07404 | -0.047 | -4.962
-11.5 | -0.365 | 0.07027 | -0.047 | -5.191
-11 | -0.359 | 0.06756 | -0.047 | -5.315
-10.5 | -0.35 | 0.06321 | -0.047 | -5.545
-10 | -0.339 | 0.05895 | -0.049 | -5.747
-9.5 | -0.323 | 0.05497 | -0.051 | -5.881
-9 | -0.304 | 0.05169 | -0.051 | -5.875
-8.5 | -0.281 | 0.04755 | -0.054 | -5.912
-8 | -0.277 | 0.02099 | -0.082 | -13.185
-7.5 | -0.274 | 0.00609 | -0.098 | -45.107
-7 | -0.232 | 0.00596 | -0.098 | -38.912
-6.5 | -0.186 | 0.00539 | -0.098 | -34.493
-6 | -0.136 | 0.00607 | -0.099 | -22.466
-5.5 | -0.084 | 0.00597 | -0.099 | -14.047
-5 | -0.029 | 0.00591 | -0.099 | -4.935
-4.5 | 0.027 | 0.00582 | -0.1 | 4.695
-4 | 0.085 | 0.00577 | -0.1 | 14.761
-3.5 | 0.144 | 0.00571 | -0.101 | 25.171
-3 | 0.203 | 0.00568 | -0.101 | 35.672
-2.5 | 0.262 | 0.00567 | -0.101 | 46.195
-2 | 0.322 | 0.00566 | -0.102 | 56.841
-1.5 | 0.381 | 0.00564 | -0.102 | 67.571
-1 | 0.441 | 0.00568 | -0.102 | 77.518
-0.5 | 0.501 | 0.00571 | -0.103 | 87.666
0 | 0.56 | 0.00548 | -0.103 | 102.139
0.5 | 0.619 | 0.0055 | -0.104 | 112.512
1 | 0.677 | 0.00522 | -0.104 | 129.704
1.5 | 0.735 | 0.00529 | -0.104 | 138.996
2 | 0.794 | 0.00542 | -0.105 | 146.563
2.5 | 0.852 | 0.0057 | -0.105 | 149.46
3 | 0.907 | 0.00593 | -0.105 | 152.857
3.5 | 0.964 | 0.00583 | -0.106 | 165.366
4 | 1.021 | 0.0059 | -0.106 | 172.868
4.5 | 1.075 | 0.00627 | -0.107 | 171.55
5 | 1.128 | 0.00673 | -0.107 | 167.554
5.5 | 1.179 | 0.00901 | -0.107 | 130.785
6 | 1.226 | 0.00947 | -0.107 | 129.449
6.5 | 1.27 | 0.00992 | -0.108 | 128.044
7 | 1.31 | 0.01036 | -0.108 | 126.39
7.5 | 1.342 | 0.01086 | -0.108 | 123.475
8 | 1.365 | 0.01136 | -0.108 | 120.141
8.5 | 1.379 | 0.01192 | -0.109 | 115.725
9 | 1.385 | 0.01258 | -0.109 | 110.129
9.5 | 1.383 | 0.01324 | -0.109 | 104.406
10 | 1.371 | 0.01403 | -0.109 | 97.707
10.5 | 1.35 | 0.0146 | -0.109 | 92.469
11 | 1.322 | 0.0155 | -0.109 | 85.252
11.5 | 1.286 | 0.01651 | -0.11 | 77.906
12 | 1.244 | 0.01768 | -0.11 | 70.331
12.5 | 1.196 | 0.01888 | -0.11 | 63.351
13 | 1.147 | 0.01967 | -0.11 | 58.288
13.5 | 1.091 | 0.0216 | -0.11 | 50.515
14 | 1.037 | 0.02244 | -0.11 | 46.236

## 122. Re 14M Mach 0.00 (2)
BIGFOIL.COM POLAR EXPORT
NACA63-710 a=0.6
NACA63-710 a=0.6 |  |  |  | Cl Max: | 1.0483 | at alpha= | 4.5 | deg
XFOIL ncrit=9 |  |  |  | L/D Max: | 185.933 | at alpha= | 2.5 | deg
Re: | 14000000 |  |  | Cd Min: | 0.03147 | at alpha= | -17.5 | deg
Mach: | 0 |  |  | Cl=0 at alpha= | -4.7664 | deg
|  |  |  | @ Cl=0.1, Cd= | 0.00474
|  |  |  | @ Cl=0.4, Cd= | 0.0043
|  |  |  | @ Cl=0.6, Cd= | 0.0042889
alpha (deg) | Cl | Cd | Cm | Cl/Cd
-17.5 | -1.2845 | 0.03147 | -0.1012 | -40.8167
-17 | -1.2844 | 0.02623 | -0.1022 | -48.9668
-16.5 | -1.2624 | 0.02222 | -0.1025 | -56.8137
-16 | -1.2259 | 0.01959 | -0.1026 | -62.5778
-15.5 | -1.1816 | 0.01783 | -0.1026 | -66.2703
-15 | -1.1343 | 0.01639 | -0.1027 | -69.2068
-14.5 | -1.085 | 0.01515 | -0.1028 | -71.6172
-14 | -1.0342 | 0.01407 | -0.1029 | -73.5039
-13.5 | -0.9822 | 0.0131 | -0.103 | -74.9771
-13 | -0.9293 | 0.01224 | -0.1032 | -75.9232
-12.5 | -0.8758 | 0.01146 | -0.1034 | -76.4223
-12 | -0.8215 | 0.01074 | -0.1036 | -76.4898
-11.5 | -0.7667 | 0.01008 | -0.1038 | -76.0615
-11 | -0.7123 | 0.00917 | -0.1041 | -77.6772
-10.5 | -0.6569 | 0.00853 | -0.1043 | -77.0106
-10 | -0.6007 | 0.00809 | -0.1046 | -74.2522
-9.5 | -0.5441 | 0.0077 | -0.105 | -70.6623
-9 | -0.4873 | 0.00733 | -0.1053 | -66.4802
-8.5 | -0.4303 | 0.007 | -0.1057 | -61.4714
-8 | -0.3731 | 0.0067 | -0.106 | -55.6866
-7.5 | -0.3158 | 0.00632 | -0.1064 | -49.9684
-7 | -0.2585 | 0.00594 | -0.1068 | -43.5185
-6.5 | -0.2008 | 0.0057 | -0.1072 | -35.2281
-6 | -0.143 | 0.00553 | -0.1077 | -25.859
-5 | -0.0271 | 0.00515 | -0.1086 | -5.2621
-4.5 | 0.0309 | 0.00493 | -0.1091 | 6.2677
-4 | 0.0889 | 0.00476 | -0.1096 | 18.6765
-3 | 0.2052 | 0.00455 | -0.1106 | 45.0989
-2.5 | 0.2634 | 0.00441 | -0.1111 | 59.7279
-2 | 0.3214 | 0.00436 | -0.1117 | 73.7156
-1.5 | 0.3795 | 0.0043 | -0.1122 | 88.2558
-1 | 0.4374 | 0.0043 | -0.1127 | 101.7209
-0.5 | 0.4951 | 0.00431 | -0.1133 | 114.8724
0 | 0.5526 | 0.00433 | -0.1138 | 127.6212
0.5 | 0.6102 | 0.00428 | -0.1144 | 142.5701
1 | 0.6675 | 0.00423 | -0.115 | 157.8014
1.5 | 0.7244 | 0.00421 | -0.1156 | 172.0665
2 | 0.7807 | 0.00427 | -0.1162 | 182.8337
2.5 | 0.8367 | 0.0045 | -0.1166 | 185.9333
3 | 0.892 | 0.00483 | -0.1169 | 184.6791
3.5 | 0.9427 | 0.0058 | -0.1167 | 162.5345
4 | 0.9956 | 0.00634 | -0.1167 | 157.0347
4.5 | 1.0483 | 0.00685 | -0.1166 | 153.0365

## 123. Re 14M Mach 0.10 (1)
BIGFOIL.COM POLAR EXPORT
NACA63-710 a=0.6
NACA63-710 a=0.6 |  |  |  | Cl Max: | 1.384 | at alpha= | 9 | deg
JavaFoil+Calcfoil stall+Eppler ext transition |  |  |  | L/D Max: | 171.652 | at alpha= | 4 | deg
Re: | 14000000 |  |  | Cd Min: | 0.00497 | at alpha= | -7.5 | deg
Mach: | 0.1 |  |  | Cl=0 at alpha= | -4.7411 | deg
|  |  |  | @ Cl=0.1, Cd= | 0.0057703
|  |  |  | @ Cl=0.4, Cd= | 0.0056657
|  |  |  | @ Cl=0.6, Cd= | 0.0054975
alpha (deg) | Cl | Cd | Cm | Cl/Cd
-17 | -0.249 | 0.12624 | -0.046 | -1.97
-16.5 | -0.263 | 0.1198 | -0.046 | -2.198
-16 | -0.278 | 0.11512 | -0.046 | -2.416
-15.5 | -0.293 | 0.10912 | -0.046 | -2.686
-15 | -0.306 | 0.10339 | -0.046 | -2.963
-14.5 | -0.317 | 0.0973 | -0.047 | -3.26
-14 | -0.327 | 0.0924 | -0.047 | -3.537
-13.5 | -0.335 | 0.08862 | -0.046 | -3.782
-13 | -0.342 | 0.08311 | -0.047 | -4.119
-12.5 | -0.347 | 0.08035 | -0.046 | -4.319
-12 | -0.35 | 0.07432 | -0.048 | -4.711
-11.5 | -0.35 | 0.07044 | -0.048 | -4.972
-11 | -0.347 | 0.06738 | -0.047 | -5.15
-10.5 | -0.341 | 0.06372 | -0.047 | -5.346
-10 | -0.331 | 0.05933 | -0.048 | -5.577
-9.5 | -0.317 | 0.05546 | -0.05 | -5.722
-9 | -0.299 | 0.05229 | -0.051 | -5.726
-8.5 | -0.278 | 0.04855 | -0.053 | -5.72
-8 | -0.256 | 0.04022 | -0.064 | -6.36
-7.5 | -0.273 | 0.00497 | -0.098 | -55.066
-7 | -0.232 | 0.005 | -0.099 | -46.312
-6.5 | -0.186 | 0.00621 | -0.099 | -29.951
-6 | -0.136 | 0.00608 | -0.099 | -22.433
-5.5 | -0.084 | 0.00598 | -0.1 | -14.057
-5 | -0.029 | 0.00592 | -0.1 | -4.944
-4.5 | 0.027 | 0.00583 | -0.1 | 4.708
-4 | 0.086 | 0.00578 | -0.101 | 14.815
-3.5 | 0.144 | 0.00574 | -0.101 | 25.153
-3 | 0.204 | 0.00569 | -0.101 | 35.812
-2.5 | 0.263 | 0.00567 | -0.102 | 46.455
-2 | 0.323 | 0.00565 | -0.102 | 57.147
-1.5 | 0.383 | 0.00566 | -0.103 | 67.672
-1 | 0.443 | 0.00568 | -0.103 | 77.985
-0.5 | 0.503 | 0.0057 | -0.103 | 88.24
0 | 0.563 | 0.00551 | -0.104 | 102.066
0.5 | 0.622 | 0.00549 | -0.104 | 113.35
1 | 0.68 | 0.00524 | -0.104 | 129.762
1.5 | 0.739 | 0.00528 | -0.105 | 139.981
2 | 0.798 | 0.00546 | -0.105 | 146.272
2.5 | 0.857 | 0.00569 | -0.106 | 150.49
3 | 0.911 | 0.00592 | -0.106 | 153.857
3.5 | 0.969 | 0.00622 | -0.106 | 155.906
4 | 1.025 | 0.00597 | -0.107 | 171.652
4.5 | 1.08 | 0.00634 | -0.107 | 170.285
5 | 1.133 | 0.00814 | -0.107 | 139.303
5.5 | 1.184 | 0.00918 | -0.108 | 128.926
6 | 1.231 | 0.00956 | -0.108 | 128.859
6.5 | 1.275 | 0.00999 | -0.108 | 127.646
7 | 1.314 | 0.01048 | -0.108 | 125.441
7.5 | 1.345 | 0.01098 | -0.109 | 122.551
8 | 1.367 | 0.01147 | -0.109 | 119.163
8.5 | 1.38 | 0.01206 | -0.109 | 114.45
9 | 1.384 | 0.01272 | -0.109 | 108.764
9.5 | 1.378 | 0.01342 | -0.109 | 102.646
10 | 1.363 | 0.01424 | -0.11 | 95.675
10.5 | 1.337 | 0.01484 | -0.11 | 90.083
11 | 1.304 | 0.01579 | -0.11 | 82.561
11.5 | 1.262 | 0.01684 | -0.11 | 74.973
12 | 1.214 | 0.01809 | -0.11 | 67.11
12.5 | 1.16 | 0.01936 | -0.11 | 59.938
13 | 1.104 | 0.02017 | -0.11 | 54.733
13.5 | 1.044 | 0.02173 | -0.11 | 48.028
14 | 0.982 | 0.02317 | -0.11 | 42.399

## 124. Re 14M Mach 0.10 (2)
BIGFOIL.COM POLAR EXPORT
NACA63-710 a=0.6
NACA63-710 a=0.6 |  |  |  | Cl Max: | 1.0546 | at alpha= | 4.5 | deg
XFOIL ncrit=9 |  |  |  | L/D Max: | 187.111 | at alpha= | 2.5 | deg
Re: | 14000000 |  |  | Cd Min: | 0.02938 | at alpha= | -16 | deg
Mach: | 0.1 |  |  | Cl=0 at alpha= | -4.7624 | deg
|  |  |  | @ Cl=0.1, Cd= | 0.0047479
|  |  |  | @ Cl=0.4, Cd= | 0.0043
|  |  |  | @ Cl=0.6, Cd= | 0.0042921
alpha (deg) | Cl | Cd | Cm | Cl/Cd
-16 | -1.1819 | 0.02938 | -0.1046 | -40.228
-15.5 | -1.1704 | 0.02381 | -0.1058 | -49.1558
-15 | -1.1394 | 0.01986 | -0.1062 | -57.3716
-14.5 | -1.0957 | 0.01743 | -0.1062 | -62.8629
-14 | -1.0468 | 0.01573 | -0.1061 | -66.548
-13.5 | -0.9953 | 0.01436 | -0.106 | -69.3106
-13 | -0.9421 | 0.01323 | -0.1059 | -71.2094
-12.5 | -0.8879 | 0.01224 | -0.1059 | -72.5408
-12 | -0.8328 | 0.01137 | -0.1059 | -73.2454
-11.5 | -0.7772 | 0.01058 | -0.1059 | -73.4594
-11 | -0.7213 | 0.00981 | -0.106 | -73.527
-10.5 | -0.6654 | 0.0089 | -0.1061 | -74.764
-10 | -0.6086 | 0.0083 | -0.1063 | -73.3253
-9.5 | -0.5511 | 0.00786 | -0.1065 | -70.1145
-9 | -0.4934 | 0.00746 | -0.1067 | -66.1394
-8.5 | -0.4356 | 0.00711 | -0.1069 | -61.2658
-7.5 | -0.3195 | 0.00644 | -0.1075 | -49.6118
-7 | -0.2615 | 0.006 | -0.1078 | -43.5833
-6.5 | -0.2033 | 0.00574 | -0.1081 | -35.4181
-6 | -0.1448 | 0.00555 | -0.1085 | -26.0901
-5.5 | -0.0863 | 0.00536 | -0.1089 | -16.1007
-5 | -0.0278 | 0.00518 | -0.1094 | -5.3668
-4.5 | 0.0307 | 0.00494 | -0.1098 | 6.2146
-4 | 0.0892 | 0.00477 | -0.1103 | 18.7002
-3.5 | 0.1478 | 0.00465 | -0.1108 | 31.7849
-3 | 0.2063 | 0.00456 | -0.1113 | 45.2412
-2.5 | 0.2649 | 0.00441 | -0.1118 | 60.068
-1.5 | 0.3818 | 0.0043 | -0.1128 | 88.7907
-1 | 0.44 | 0.0043 | -0.1134 | 102.3256
-0.5 | 0.4981 | 0.00431 | -0.1139 | 115.5684
0 | 0.5561 | 0.00433 | -0.1145 | 128.4296
0.5 | 0.614 | 0.00428 | -0.115 | 143.4579
1 | 0.6716 | 0.00424 | -0.1156 | 158.3962
1.5 | 0.7289 | 0.00421 | -0.1163 | 173.1354
2 | 0.7856 | 0.00426 | -0.1168 | 184.4131
2.5 | 0.842 | 0.0045 | -0.1173 | 187.1111
3 | 0.8976 | 0.00484 | -0.1176 | 185.4545
3.5 | 0.9485 | 0.00581 | -0.1173 | 163.253
4 | 1.0017 | 0.00636 | -0.1173 | 157.5
4.5 | 1.0546 | 0.00689 | -0.1172 | 153.0624

## 125. Re 14M Mach 0.25 (1)
BIGFOIL.COM POLAR EXPORT
NACA63-710 a=0.6
NACA63-710 a=0.6 |  |  |  | Cl Max: | 1.377 | at alpha= | 8.5 | deg
JavaFoil+Calcfoil stall+Eppler ext transition |  |  |  | L/D Max: | 172.548 | at alpha= | 4 | deg
Re: | 14000000 |  |  | Cd Min: | 0.00525 | at alpha= | 0.5 | deg
Mach: | 0.25 |  |  | Cl=0 at alpha= | -4.7414 | deg
|  |  |  | @ Cl=0.1, Cd= | 0.005804
|  |  |  | @ Cl=0.4, Cd= | 0.0056845
|  |  |  | @ Cl=0.6, Cd= | 0.005461
alpha (deg) | Cl | Cd | Cm | Cl/Cd
-14.5 | -0.056 | 0.10229 | -0.047 | -0.551
-14 | -0.054 | 0.09634 | -0.048 | -0.555
-13.5 | -0.051 | 0.09018 | -0.048 | -0.562
-13 | -0.107 | 0.08525 | -0.048 | -1.26
-12.5 | -0.154 | 0.08147 | -0.048 | -1.891
-12 | -0.188 | 0.07708 | -0.048 | -2.443
-11.5 | -0.216 | 0.0719 | -0.049 | -3.006
-11 | -0.238 | 0.06754 | -0.049 | -3.524
-10.5 | -0.254 | 0.06408 | -0.049 | -3.964
-10 | -0.264 | 0.06073 | -0.049 | -4.344
-9.5 | -0.267 | 0.05709 | -0.049 | -4.675
-9 | -0.263 | 0.05477 | -0.048 | -4.802
-8.5 | -0.253 | 0.05087 | -0.05 | -4.968
-8 | -0.236 | 0.04704 | -0.053 | -5.018
-7.5 | -0.213 | 0.04456 | -0.053 | -4.77
-7 | -0.185 | 0.04005 | -0.059 | -4.607
-6.5 | -0.185 | 0.00636 | -0.102 | -29.025
-6 | -0.137 | 0.00619 | -0.102 | -22.117
-5.5 | -0.085 | 0.00608 | -0.102 | -13.978
-5 | -0.03 | 0.00599 | -0.103 | -4.972
-4.5 | 0.028 | 0.00588 | -0.103 | 4.765
-4 | 0.088 | 0.00581 | -0.103 | 15.083
-3.5 | 0.148 | 0.00578 | -0.104 | 25.588
-3 | 0.209 | 0.00574 | -0.104 | 36.394
-2.5 | 0.27 | 0.0057 | -0.105 | 47.424
-2 | 0.332 | 0.00569 | -0.105 | 58.332
-1.5 | 0.393 | 0.00568 | -0.105 | 69.259
-1 | 0.455 | 0.00572 | -0.106 | 79.552
-0.5 | 0.517 | 0.00577 | -0.106 | 89.687
0 | 0.578 | 0.00558 | -0.107 | 103.568
0.5 | 0.639 | 0.00525 | -0.107 | 121.581
1 | 0.699 | 0.00532 | -0.107 | 131.457
1.5 | 0.76 | 0.00538 | -0.108 | 141.278
2 | 0.82 | 0.00553 | -0.108 | 148.298
2.5 | 0.88 | 0.0058 | -0.108 | 151.863
3 | 0.936 | 0.00605 | -0.109 | 154.618
3.5 | 0.995 | 0.00594 | -0.109 | 167.606
4 | 1.053 | 0.0061 | -0.11 | 172.548
4.5 | 1.109 | 0.00652 | -0.11 | 169.965
5 | 1.162 | 0.00842 | -0.11 | 138.081
5.5 | 1.213 | 0.00952 | -0.11 | 127.372
6 | 1.26 | 0.00995 | -0.111 | 126.577
6.5 | 1.301 | 0.01046 | -0.111 | 124.432
7 | 1.338 | 0.011 | -0.111 | 121.703
7.5 | 1.364 | 0.01161 | -0.111 | 117.433
8 | 1.376 | 0.01224 | -0.112 | 112.434
8.5 | 1.377 | 0.01289 | -0.112 | 106.786
9 | 1.362 | 0.01382 | -0.112 | 98.555
9.5 | 1.333 | 0.01461 | -0.112 | 91.226
10 | 1.287 | 0.01554 | -0.112 | 82.821
10.5 | 1.226 | 0.0163 | -0.112 | 75.181
11 | 1.148 | 0.01773 | -0.112 | 64.778
11.5 | 1.057 | 0.01911 | -0.112 | 55.335
12 | 0.955 | 0.02068 | -0.112 | 46.159
12.5 | 0.841 | 0.0228 | -0.112 | 36.907
13 | 0.726 | 0.02378 | -0.112 | 30.517
13.5 | 0.6 | 0.0263 | -0.112 | 22.831

## 126. Re 14M Mach 0.25 (2)
BIGFOIL.COM POLAR EXPORT
NACA63-710 a=0.6
NACA63-710 a=0.6 |  |  |  | Cl Max: | 1.0893 | at alpha= | 4.5 | deg
XFOIL ncrit=9 |  |  |  | L/D Max: | 193.556 | at alpha= | 2.5 | deg
Re: | 14000000 |  |  | Cd Min: | 0.16855 | at alpha= | -15.5 | deg
Mach: | 0.25 |  |  | Cl=0 at alpha= | -4.7382 | deg
|  |  |  | @ Cl=0.1, Cd= | 0.0047982
|  |  |  | @ Cl=0.4, Cd= | 0.0043182
|  |  |  | @ Cl=0.6, Cd= | 0.0043192
alpha (deg) | Cl | Cd | Cm | Cl/Cd
-15.5 | -0.4195 | 0.16855 | -0.0169 | -2.4889
-15 | -0.3993 | 0.16248 | -0.0209 | -2.4575
-14.5 | -0.3807 | 0.15557 | -0.0251 | -2.4471
-13.5 | -0.3747 | 0.13223 | -0.0361 | -2.8337
-13 | -0.3566 | 0.12593 | -0.0399 | -2.8317
-12.5 | -0.3407 | 0.11921 | -0.0439 | -2.858
-12 | -0.3175 | 0.11453 | -0.0471 | -2.7722
-11.5 | -0.3772 | 0.092 | -0.0583 | -4.1
-11 | -0.4401 | 0.07346 | -0.0699 | -5.991
-10.5 | -0.702 | 0.01537 | -0.1162 | -45.6734
-10 | -0.6489 | 0.0121 | -0.116 | -53.6281
-9.5 | -0.5907 | 0.00989 | -0.1155 | -59.727
-9 | -0.5293 | 0.00866 | -0.1148 | -61.1201
-8.5 | -0.4667 | 0.00795 | -0.1143 | -58.7044
-8 | -0.404 | 0.00743 | -0.1139 | -54.3742
-7.5 | -0.3415 | 0.00697 | -0.1136 | -48.9957
-7 | -0.2792 | 0.00653 | -0.1134 | -42.7565
-6.5 | -0.2174 | 0.00602 | -0.1133 | -36.113
-6 | -0.1555 | 0.00571 | -0.1133 | -27.2329
-5.5 | -0.0937 | 0.00548 | -0.1134 | -17.0985
-4.5 | 0.0293 | 0.00505 | -0.1138 | 5.802
-4 | 0.0905 | 0.00482 | -0.1141 | 18.7759
-3.5 | 0.1516 | 0.00468 | -0.1145 | 32.3932
-3 | 0.2126 | 0.00459 | -0.1149 | 46.3181
-2.5 | 0.2735 | 0.00444 | -0.1154 | 61.5991
-1.5 | 0.3947 | 0.00432 | -0.1164 | 91.3657
-1 | 0.455 | 0.0043 | -0.1169 | 105.814
0 | 0.575 | 0.00434 | -0.118 | 132.4885
0.5 | 0.635 | 0.00429 | -0.1186 | 148.0186
1.5 | 0.754 | 0.0042 | -0.1199 | 179.5238
2 | 0.8128 | 0.00423 | -0.1205 | 192.1513
2.5 | 0.871 | 0.0045 | -0.1209 | 193.5556
3 | 0.9289 | 0.00481 | -0.1212 | 193.1185
4 | 1.0354 | 0.00647 | -0.1205 | 160.0309
4.5 | 1.0893 | 0.00708 | -0.1201 | 153.8559

## 127. Re 14M Mach 0.50 (1)
BIGFOIL.COM POLAR EXPORT
NACA63-710 a=0.6
NACA63-710 a=0.6 |  |  |  | Cl Max: | 1.386 | at alpha= | 6.5 | deg
JavaFoil+Calcfoil stall+Eppler ext transition |  |  |  | L/D Max: | 165.64 | at alpha= | 2.5 | deg
Re: | 14000000 |  |  | Cd Min: | 0.00551 | at alpha= | 0.5 | deg
Mach: | 0.5 |  |  | Cl=0 at alpha= | -4.7789 | deg
|  |  |  | @ Cl=0.1, Cd= | 0.0060833
|  |  |  | @ Cl=0.4, Cd= | 0.0058833
|  |  |  | @ Cl=0.6, Cd= | 0.005915
alpha (deg) | Cl | Cd | Cm | Cl/Cd
-20 | -0.847 | 0.14781 | -0.062 | -5.731
-19.5 | -0.82 | 0.14222 | -0.062 | -5.762
-19 | -0.792 | 0.13268 | -0.062 | -5.973
-18.5 | -0.765 | 0.12619 | -0.062 | -6.06
-18 | -0.736 | 0.12792 | -0.061 | -5.755
-17.5 | -0.708 | 0.12131 | -0.061 | -5.837
-17 | -0.68 | 0.11786 | -0.06 | -5.766
-16.5 | -0.653 | 0.10917 | -0.062 | -5.981
-16 | -0.626 | 0.10154 | -0.063 | -6.167
-15.5 | -0.6 | 0.09442 | -0.065 | -6.353
-15 | -0.575 | 0.08537 | -0.068 | -6.739
-14.5 | -0.539 | 0.09966 | -0.058 | -5.409
-14 | -0.512 | 0.09117 | -0.059 | -5.618
-13.5 | -0.485 | 0.08427 | -0.061 | -5.76
-13 | -0.459 | 0.07683 | -0.064 | -5.975
-12.5 | -0.434 | 0.06894 | -0.068 | -6.293
-12 | -0.41 | 0.0603 | -0.073 | -6.794
-11.5 | -0.391 | 0.04637 | -0.082 | -8.428
-11 | -0.344 | 0.07142 | -0.055 | -4.82
-10.5 | -0.317 | 0.06456 | -0.057 | -4.914
-10 | -0.29 | 0.05904 | -0.06 | -4.917
-9.5 | -0.264 | 0.05337 | -0.064 | -4.941
-9 | -0.238 | 0.04657 | -0.071 | -5.116
-8.5 | -0.228 | 0.02093 | -0.096 | -10.907
-8 | -0.179 | 0.05117 | -0.055 | -3.493
-7.5 | -0.151 | 0.0493 | -0.053 | -3.064
-7 | -0.124 | 0.04446 | -0.055 | -2.785
-6.5 | -0.097 | 0.04152 | -0.058 | -2.325
-6 | -0.069 | 0.03791 | -0.063 | -1.829
-5.5 | -0.042 | 0.03853 | -0.056 | -1.078
-5 | -0.023 | 0.03654 | -0.056 | -0.622
-4.5 | 0.029 | 0.00619 | -0.115 | 4.718
-4 | 0.095 | 0.00609 | -0.116 | 15.528
-3.5 | 0.162 | 0.006 | -0.116 | 27.001
-3 | 0.231 | 0.00593 | -0.117 | 38.93
-2.5 | 0.3 | 0.00591 | -0.117 | 50.718
-2 | 0.369 | 0.00587 | -0.117 | 62.967
-1.5 | 0.439 | 0.0059 | -0.118 | 74.448
-1 | 0.508 | 0.00595 | -0.118 | 85.347
-0.5 | 0.578 | 0.00597 | -0.119 | 96.807
0 | 0.646 | 0.0058 | -0.119 | 111.323
0.5 | 0.714 | 0.00551 | -0.12 | 129.513
1 | 0.781 | 0.00559 | -0.12 | 139.664
1.5 | 0.849 | 0.0057 | -0.12 | 148.884
2 | 0.916 | 0.00558 | -0.121 | 164.219
2.5 | 0.983 | 0.00593 | -0.121 | 165.64
3 | 1.043 | 0.00727 | -0.121 | 143.498
3.5 | 1.107 | 0.00764 | -0.122 | 144.863
4 | 1.169 | 0.00832 | -0.122 | 140.421
4.5 | 1.226 | 0.00921 | -0.122 | 133.212
5 | 1.279 | 0.01069 | -0.122 | 119.594
5.5 | 1.328 | 0.0115 | -0.122 | 115.433
6 | 1.365 | 0.01227 | -0.122 | 111.272
6.5 | 1.386 | 0.0131 | -0.123 | 105.837
7 | 1.38 | 0.01423 | -0.123 | 96.989
7.5 | 1.281 | 0.01565 | -0.123 | 81.869
8 | 0.819 | 0.01698 | -0.123 | 48.266
8.5 | 0.847 | 0.01886 | -0.123 | 44.889
9 | 0.878 | 0.01878 | -0.123 | 46.739
9.5 | 0.905 | 0.02086 | -0.123 | 43.387
10 | 0.936 | 0.02014 | -0.124 | 46.461
10.5 | 0.963 | 0.02209 | -0.124 | 43.596
11 | 0.988 | 0.02507 | -0.123 | 39.399
11.5 | 0.858 | 0.0817 | -0.069 | 10.507

## 128. Re 14M Mach 0.50 (2)
BIGFOIL.COM POLAR EXPORT
NACA63-710 a=0.6
NACA63-710 a=0.6 |  |  |  | Cl Max: | 1.2935 | at alpha= | 5 | deg
XFOIL ncrit=9 |  |  |  | L/D Max: | 221.211 | at alpha= | 2.5 | deg
Re: | 14000000 |  |  | Cd Min: | 0.07819 | at alpha= | -8.5 | deg
Mach: | 0.5 |  |  | Cl=0 at alpha= | -4.6626 | deg
|  |  |  | @ Cl=0.1, Cd= | 0.0053226
|  |  |  | @ Cl=0.4, Cd= | 0.0044576
|  |  |  | @ Cl=0.6, Cd= | 0.0043822
alpha (deg) | Cl | Cd | Cm | Cl/Cd
-8.5 | -0.1584 | 0.07819 | -0.0779 | -2.0258
-8 | -0.1481 | 0.07147 | -0.0817 | -2.0722
-7.5 | -0.1402 | 0.06511 | -0.0849 | -2.1533
-7 | -0.1514 | 0.05838 | -0.0869 | -2.5934
-6.5 | -0.1409 | 0.05019 | -0.0962 | -2.8073
-6 | -0.1146 | 0.03983 | -0.1106 | -2.8772
-5.5 | -0.076 | 0.0289 | -0.1224 | -2.6298
-5 | -0.039 | 0.01395 | -0.1315 | -2.7957
-4.5 | 0.0188 | 0.00625 | -0.1332 | 3.008
-4 | 0.0931 | 0.00536 | -0.1323 | 17.3694
-3.5 | 0.1669 | 0.00496 | -0.1318 | 33.6492
-3 | 0.2398 | 0.00473 | -0.1316 | 50.6977
-2.5 | 0.3115 | 0.00462 | -0.1317 | 67.4242
-2 | 0.3826 | 0.00447 | -0.1319 | 85.5928
-1.5 | 0.4529 | 0.00442 | -0.1323 | 102.4661
-1 | 0.5228 | 0.00438 | -0.1329 | 119.3607
-0.5 | 0.5923 | 0.00438 | -0.1334 | 135.2283
0 | 0.6615 | 0.0044 | -0.1341 | 150.3409
1 | 0.7995 | 0.00431 | -0.1355 | 185.4988
1.5 | 0.8683 | 0.00424 | -0.1362 | 204.7877
2 | 0.9367 | 0.00427 | -0.1368 | 219.3677
2.5 | 1.0043 | 0.00454 | -0.1371 | 221.2115
3 | 1.0713 | 0.0049 | -0.1372 | 218.6327
3.5 | 1.1271 | 0.00615 | -0.1356 | 183.2683
4 | 1.1849 | 0.00706 | -0.1339 | 167.8329
4.5 | 1.2401 | 0.00799 | -0.1315 | 155.2065
5 | 1.2935 | 0.00886 | -0.1286 | 145.9932

## 129. Re 16M Mach 0.00 (1)
BIGFOIL.COM POLAR EXPORT
NACA63-710 a=0.6
NACA63-710 a=0.6 |  |  |  | Cl Max: | 1.387 | at alpha= | 9 | deg
JavaFoil+Calcfoil stall+Eppler ext transition |  |  |  | L/D Max: | 170.078 | at alpha= | 4.5 | deg
Re: | 16000000 |  |  | Cd Min: | 0.00497 | at alpha= | -7.5 | deg
Mach: | 0 |  |  | Cl=0 at alpha= | -4.7411 | deg
|  |  |  | @ Cl=0.1, Cd= | 0.0056924
|  |  |  | @ Cl=0.4, Cd= | 0.0056363
|  |  |  | @ Cl=0.6, Cd= | 0.0055732
alpha (deg) | Cl | Cd | Cm | Cl/Cd
-17.5 | -0.277 | 0.13031 | -0.046 | -2.126
-17 | -0.29 | 0.12538 | -0.046 | -2.311
-16.5 | -0.303 | 0.11921 | -0.046 | -2.539
-16 | -0.316 | 0.11273 | -0.046 | -2.8
-15.5 | -0.328 | 0.10782 | -0.046 | -3.046
-15 | -0.339 | 0.102 | -0.046 | -3.327
-14.5 | -0.348 | 0.09693 | -0.046 | -3.586
-14 | -0.355 | 0.09118 | -0.047 | -3.892
-13.5 | -0.361 | 0.08775 | -0.046 | -4.109
-13 | -0.365 | 0.08226 | -0.048 | -4.44
-12.5 | -0.367 | 0.0793 | -0.046 | -4.628
-12 | -0.367 | 0.07393 | -0.048 | -4.97
-11.5 | -0.365 | 0.06999 | -0.048 | -5.214
-11 | -0.359 | 0.06672 | -0.047 | -5.383
-10.5 | -0.351 | 0.06296 | -0.048 | -5.568
-10 | -0.339 | 0.05838 | -0.05 | -5.805
-9.5 | -0.323 | 0.05449 | -0.051 | -5.936
-9 | -0.304 | 0.05133 | -0.052 | -5.921
-8.5 | -0.281 | 0.04717 | -0.055 | -5.965
-8 | -0.313 | 0.00626 | -0.097 | -49.967
-7.5 | -0.275 | 0.00497 | -0.098 | -55.267
-7 | -0.232 | 0.00592 | -0.098 | -39.219
-6.5 | -0.186 | 0.00612 | -0.098 | -30.355
-6 | -0.136 | 0.00604 | -0.099 | -22.553
-5.5 | -0.084 | 0.00594 | -0.099 | -14.123
-5 | -0.029 | 0.00586 | -0.099 | -4.974
-4.5 | 0.027 | 0.00579 | -0.1 | 4.725
-4 | 0.085 | 0.0057 | -0.1 | 14.937
-3.5 | 0.144 | 0.00567 | -0.101 | 25.327
-3 | 0.203 | 0.00564 | -0.101 | 35.968
-2.5 | 0.262 | 0.00561 | -0.101 | 46.71
-2 | 0.322 | 0.00561 | -0.102 | 57.35
-1.5 | 0.381 | 0.00563 | -0.102 | 67.727
-1 | 0.441 | 0.00565 | -0.102 | 77.954
-0.5 | 0.501 | 0.00572 | -0.103 | 87.586
0 | 0.56 | 0.00558 | -0.103 | 100.366
0.5 | 0.619 | 0.00557 | -0.104 | 111
1 | 0.677 | 0.00531 | -0.104 | 127.456
1.5 | 0.735 | 0.00539 | -0.104 | 136.374
2 | 0.794 | 0.00554 | -0.105 | 143.256
2.5 | 0.852 | 0.00576 | -0.105 | 147.923
3 | 0.907 | 0.00599 | -0.105 | 151.242
3.5 | 0.964 | 0.00622 | -0.106 | 155.05
4 | 1.021 | 0.006 | -0.106 | 169.977
4.5 | 1.075 | 0.00632 | -0.107 | 170.078
5 | 1.128 | 0.00673 | -0.107 | 167.636
5.5 | 1.179 | 0.00893 | -0.107 | 132.123
6 | 1.227 | 0.00927 | -0.107 | 132.378
6.5 | 1.271 | 0.00971 | -0.108 | 130.879
7 | 1.311 | 0.01014 | -0.108 | 129.218
7.5 | 1.343 | 0.01065 | -0.108 | 126.081
8 | 1.366 | 0.01113 | -0.109 | 122.695
8.5 | 1.381 | 0.01165 | -0.109 | 118.556
9 | 1.387 | 0.01228 | -0.109 | 112.922
9.5 | 1.384 | 0.01292 | -0.109 | 107.123
10 | 1.372 | 0.01368 | -0.109 | 100.302
10.5 | 1.352 | 0.01459 | -0.109 | 92.655
11 | 1.323 | 0.0151 | -0.11 | 87.657
11.5 | 1.288 | 0.01606 | -0.11 | 80.159
12 | 1.245 | 0.0172 | -0.11 | 72.38
12.5 | 1.198 | 0.01836 | -0.11 | 65.248
13 | 1.148 | 0.01911 | -0.11 | 60.061
13.5 | 1.093 | 0.02085 | -0.11 | 52.423
14 | 1.039 | 0.02178 | -0.11 | 47.688

## 130. Re 16M Mach 0.00 (2)
BIGFOIL.COM POLAR EXPORT
NACA63-710 a=0.6
NACA63-710 a=0.6 |  |  |  | Cl Max: | 1.9583 | at alpha= | 20 | deg
XFOIL ncrit=9 |  |  |  | L/D Max: | 179.379 | at alpha= | 2 | deg
Re: | 16000000 |  |  | Cd Min: | 0.06308 | at alpha= | 20 | deg
Mach: | 0 |  |  | Cl=0 at alpha= | -4.7653 | deg
|  |  |  | @ Cl=0.1, Cd= | 0.0046309
|  |  |  | @ Cl=0.4, Cd= | 0.0042571
|  |  |  | @ Cl=0.6, Cd= | 0.004287
alpha (deg) | Cl | Cd | Cm | Cl/Cd
-17.5 | -1.3028 | 0.02966 | -0.1019 | -43.9245
-17 | -1.2932 | 0.02513 | -0.1024 | -51.4604
-16.5 | -1.2671 | 0.02152 | -0.1026 | -58.8801
-16 | -1.2309 | 0.01874 | -0.1027 | -65.683
-15.5 | -1.1861 | 0.01701 | -0.1027 | -69.7296
-15 | -1.1382 | 0.01561 | -0.1027 | -72.9148
-14.5 | -1.0882 | 0.01445 | -0.1028 | -75.308
-14 | -1.0369 | 0.01344 | -0.1029 | -77.1503
-13.5 | -0.9845 | 0.01253 | -0.103 | -78.5714
-13 | -0.9313 | 0.01173 | -0.1032 | -79.3947
-12.5 | -0.8774 | 0.01099 | -0.1034 | -79.8362
-12 | -0.8229 | 0.01033 | -0.1036 | -79.6612
-11 | -0.713 | 0.00897 | -0.104 | -79.4872
-10.5 | -0.6576 | 0.0083 | -0.1043 | -79.2289
-10 | -0.6014 | 0.00784 | -0.1046 | -76.7092
-9.5 | -0.5447 | 0.00745 | -0.105 | -73.1141
-9 | -0.4879 | 0.0071 | -0.1053 | -68.7183
-8.5 | -0.4308 | 0.00679 | -0.1056 | -63.4462
-8 | -0.3735 | 0.00648 | -0.106 | -57.6389
-7.5 | -0.3161 | 0.00619 | -0.1064 | -51.0662
-7 | -0.2587 | 0.00581 | -0.1068 | -44.5267
-6.5 | -0.2011 | 0.00556 | -0.1072 | -36.1691
-6 | -0.1432 | 0.00537 | -0.1077 | -26.6667
-5.5 | -0.0853 | 0.00519 | -0.1081 | -16.4355
-4.5 | 0.0308 | 0.00483 | -0.1091 | 6.3768
-4 | 0.0889 | 0.00465 | -0.1096 | 19.1183
-3.5 | 0.147 | 0.00455 | -0.1101 | 32.3077
-2.5 | 0.2633 | 0.00434 | -0.1111 | 60.6682
-2 | 0.3214 | 0.00428 | -0.1117 | 75.0935
-1.5 | 0.3794 | 0.00425 | -0.1122 | 89.2706
-1 | 0.4372 | 0.00427 | -0.1127 | 102.3888
-0.5 | 0.4949 | 0.00429 | -0.1133 | 115.3613
0 | 0.5525 | 0.00432 | -0.1138 | 127.8935
0.5 | 0.61 | 0.00428 | -0.1144 | 142.5234
1 | 0.6673 | 0.00426 | -0.115 | 156.6432
2 | 0.7803 | 0.00435 | -0.1161 | 179.3793
3 | 0.8907 | 0.00502 | -0.1168 | 177.4303
3.5 | 0.9422 | 0.00586 | -0.1167 | 160.785
4 | 0.9954 | 0.00637 | -0.1167 | 156.2637
4.5 | 1.0487 | 0.00682 | -0.1167 | 153.7683
5 | 1.1013 | 0.00726 | -0.1166 | 151.6942
6.5 | 1.255 | 0.00803 | -0.1156 | 156.2889
7 | 1.3067 | 0.00844 | -0.1153 | 154.8223
7.5 | 1.3574 | 0.00889 | -0.115 | 152.6884
8 | 1.4075 | 0.00933 | -0.1145 | 150.8574
8.5 | 1.4557 | 0.00985 | -0.1138 | 147.7868
9 | 1.5025 | 0.01042 | -0.1128 | 144.1939
9.5 | 1.5481 | 0.01099 | -0.1116 | 140.8644
10 | 1.5918 | 0.01159 | -0.1102 | 137.3425
10.5 | 1.6311 | 0.01232 | -0.108 | 132.3945
11 | 1.6604 | 0.01307 | -0.1039 | 127.039
12 | 1.7091 | 0.01488 | -0.095 | 114.8589
12.5 | 1.7362 | 0.01602 | -0.0916 | 108.377
13 | 1.7625 | 0.01733 | -0.0885 | 101.7023
13.5 | 1.7884 | 0.01877 | -0.0855 | 95.2797
14 | 1.8136 | 0.02034 | -0.0828 | 89.1642
14.5 | 1.8382 | 0.02204 | -0.0802 | 83.4029
15 | 1.8608 | 0.02396 | -0.0776 | 77.6628
15.5 | 1.8803 | 0.0262 | -0.075 | 71.7672
16 | 1.8998 | 0.02854 | -0.0727 | 66.5662
16.5 | 1.9168 | 0.0312 | -0.0704 | 61.4359
17 | 1.9334 | 0.03405 | -0.0684 | 56.7812
17.5 | 1.9429 | 0.03771 | -0.0664 | 51.5221
18.5 | 1.9449 | 0.04754 | -0.0628 | 40.9108
19 | 1.9545 | 0.0519 | -0.0621 | 37.659
19.5 | 1.9577 | 0.05717 | -0.0616 | 34.2435
20 | 1.9583 | 0.06308 | -0.0617 | 31.0447

## 131. Re 16M Mach 0.10 (1)
BIGFOIL.COM POLAR EXPORT
NACA63-710 a=0.6
NACA63-710 a=0.6 |  |  |  | Cl Max: | 1.385 | at alpha= | 9 | deg
JavaFoil+Calcfoil stall+Eppler ext transition |  |  |  | L/D Max: | 171.167 | at alpha= | 4 | deg
Re: | 16000000 |  |  | Cd Min: | 0.00496 | at alpha= | -7.5 | deg
Mach: | 0.1 |  |  | Cl=0 at alpha= | -4.7411 | deg
|  |  |  | @ Cl=0.1, Cd= | 0.0057103
|  |  |  | @ Cl=0.4, Cd= | 0.0056342
|  |  |  | @ Cl=0.6, Cd= | 0.0055763
alpha (deg) | Cl | Cd | Cm | Cl/Cd
-17 | -0.249 | 0.12607 | -0.046 | -1.973
-16.5 | -0.263 | 0.11945 | -0.046 | -2.205
-16 | -0.278 | 0.11339 | -0.046 | -2.453
-15.5 | -0.293 | 0.10827 | -0.046 | -2.707
-15 | -0.306 | 0.10287 | -0.047 | -2.979
-14.5 | -0.317 | 0.09646 | -0.048 | -3.29
-14 | -0.327 | 0.09177 | -0.047 | -3.561
-13.5 | -0.335 | 0.08872 | -0.047 | -3.778
-13 | -0.342 | 0.08241 | -0.048 | -4.155
-12.5 | -0.347 | 0.0798 | -0.047 | -4.35
-12 | -0.35 | 0.07429 | -0.048 | -4.714
-11.5 | -0.35 | 0.07023 | -0.048 | -4.989
-11 | -0.347 | 0.06716 | -0.047 | -5.168
-10.5 | -0.341 | 0.06358 | -0.047 | -5.359
-10 | -0.331 | 0.05899 | -0.049 | -5.613
-9.5 | -0.318 | 0.0551 | -0.051 | -5.764
-9 | -0.3 | 0.05182 | -0.051 | -5.781
-8.5 | -0.278 | 0.04793 | -0.054 | -5.803
-8 | -0.258 | 0.03748 | -0.067 | -6.886
-7.5 | -0.273 | 0.00496 | -0.098 | -55.114
-7 | -0.232 | 0.00498 | -0.099 | -46.543
-6.5 | -0.186 | 0.00615 | -0.099 | -30.204
-6 | -0.136 | 0.00605 | -0.099 | -22.551
-5.5 | -0.084 | 0.00595 | -0.1 | -14.133
-5 | -0.029 | 0.00587 | -0.1 | -4.983
-4.5 | 0.027 | 0.00579 | -0.1 | 4.738
-4 | 0.086 | 0.00572 | -0.101 | 14.973
-3.5 | 0.144 | 0.00568 | -0.101 | 25.411
-3 | 0.204 | 0.00564 | -0.101 | 36.135
-2.5 | 0.263 | 0.00561 | -0.102 | 46.946
-2 | 0.323 | 0.00564 | -0.102 | 57.275
-1.5 | 0.383 | 0.00562 | -0.103 | 68.115
-1 | 0.443 | 0.00567 | -0.103 | 78.067
-0.5 | 0.503 | 0.00571 | -0.103 | 88.141
0 | 0.563 | 0.00557 | -0.104 | 100.994
0.5 | 0.622 | 0.00558 | -0.104 | 111.391
1 | 0.68 | 0.00533 | -0.104 | 127.643
1.5 | 0.739 | 0.00538 | -0.105 | 137.323
2 | 0.798 | 0.0056 | -0.105 | 142.526
2.5 | 0.857 | 0.00577 | -0.106 | 148.543
3 | 0.911 | 0.00602 | -0.106 | 151.329
3.5 | 0.969 | 0.00589 | -0.106 | 164.505
4 | 1.026 | 0.00599 | -0.107 | 171.167
4.5 | 1.08 | 0.00633 | -0.107 | 170.624
5 | 1.134 | 0.00674 | -0.107 | 168.082
5.5 | 1.184 | 0.009 | -0.108 | 131.632
6 | 1.232 | 0.00932 | -0.108 | 132.15
6.5 | 1.276 | 0.00978 | -0.108 | 130.474
7 | 1.316 | 0.01025 | -0.109 | 128.405
7.5 | 1.347 | 0.01074 | -0.109 | 125.427
8 | 1.368 | 0.01124 | -0.109 | 121.721
8.5 | 1.381 | 0.01183 | -0.109 | 116.735
9 | 1.385 | 0.01242 | -0.109 | 111.53
9.5 | 1.379 | 0.0131 | -0.11 | 105.32
10 | 1.364 | 0.01391 | -0.11 | 98.081
10.5 | 1.339 | 0.01485 | -0.11 | 90.149
11 | 1.305 | 0.0154 | -0.11 | 84.733
11.5 | 1.264 | 0.01639 | -0.11 | 77.121
12 | 1.215 | 0.01759 | -0.11 | 69.081
12.5 | 1.162 | 0.01881 | -0.11 | 61.743
13 | 1.105 | 0.0196 | -0.11 | 56.383
13.5 | 1.045 | 0.02109 | -0.11 | 49.539
14 | 0.984 | 0.0225 | -0.11 | 43.714

## 132. Re 16M Mach 0.10 (2)
BIGFOIL.COM POLAR EXPORT
NACA63-710 a=0.6
NACA63-710 a=0.6 |  |  |  | Cl Max: | 1.9394 | at alpha= | 19 | deg
XFOIL ncrit=9 |  |  |  | L/D Max: | 184.158 | at alpha= | 2.5 | deg
Re: | 16000000 |  |  | Cd Min: | 0.23161 | at alpha= | -20 | deg
Mach: | 0.1 |  |  | Cl=0 at alpha= | -4.7614 | deg
|  |  |  | @ Cl=0.1, Cd= | 0.0046308
|  |  |  | @ Cl=0.4, Cd= | 0.0042563
|  |  |  | @ Cl=0.6, Cd= | 0.0042895
alpha (deg) | Cl | Cd | Cm | Cl/Cd
-20 | -0.5741 | 0.23161 | 0.022 | -2.4787
-19.5 | -0.5554 | 0.22559 | 0.0176 | -2.462
-19 | -0.5357 | 0.2199 | 0.0132 | -2.4361
-18.5 | -0.5165 | 0.21371 | 0.0089 | -2.4168
-18 | -0.4967 | 0.20778 | 0.0046 | -2.3905
-17.5 | -0.4777 | 0.20128 | 0.0004 | -2.3733
-16 | -1.1956 | 0.02771 | -0.1053 | -43.1469
-15.5 | -1.1774 | 0.02277 | -0.106 | -51.7084
-15 | -1.1436 | 0.0191 | -0.1063 | -59.8743
-14.5 | -1.1 | 0.0166 | -0.1063 | -66.2651
-14 | -1.0504 | 0.01495 | -0.1062 | -70.2609
-13.5 | -0.9983 | 0.01367 | -0.106 | -73.0285
-13 | -0.9446 | 0.01262 | -0.106 | -74.8494
-12.5 | -0.89 | 0.01169 | -0.1059 | -76.1334
-12 | -0.8346 | 0.01089 | -0.1059 | -76.6391
-11 | -0.7223 | 0.00949 | -0.106 | -76.1117
-10.5 | -0.666 | 0.0087 | -0.1061 | -76.5517
-10 | -0.6093 | 0.00805 | -0.1063 | -75.6894
-9.5 | -0.5518 | 0.0076 | -0.1064 | -72.6053
-9 | -0.494 | 0.00722 | -0.1066 | -68.4211
-8.5 | -0.4361 | 0.00689 | -0.1069 | -63.2946
-8 | -0.378 | 0.00656 | -0.1072 | -57.622
-7 | -0.2617 | 0.00588 | -0.1078 | -44.5068
-6.5 | -0.2035 | 0.0056 | -0.1081 | -36.3393
-6 | -0.145 | 0.00539 | -0.1085 | -26.9017
-4.5 | 0.0306 | 0.00485 | -0.1098 | 6.3093
-4 | 0.0891 | 0.00465 | -0.1103 | 19.1613
-2.5 | 0.2648 | 0.00434 | -0.1118 | 61.0138
-2 | 0.3234 | 0.00428 | -0.1123 | 75.5607
-1.5 | 0.3817 | 0.00425 | -0.1128 | 89.8118
-1 | 0.4399 | 0.00427 | -0.1134 | 103.0211
-0.5 | 0.4979 | 0.00429 | -0.1139 | 116.0606
0 | 0.5559 | 0.00432 | -0.1145 | 128.6806
0.5 | 0.6138 | 0.00428 | -0.115 | 143.4112
1 | 0.6714 | 0.00426 | -0.1156 | 157.6056
2 | 0.7852 | 0.00434 | -0.1168 | 180.9217
2.5 | 0.8416 | 0.00457 | -0.1172 | 184.1575
3 | 0.8964 | 0.00501 | -0.1175 | 178.9222
3.5 | 0.948 | 0.00587 | -0.1173 | 161.4991
4 | 1.0015 | 0.00639 | -0.1173 | 156.7293
5 | 1.108 | 0.0073 | -0.1171 | 151.7808
5.5 | 1.1572 | 0.00725 | -0.1163 | 159.6138
6 | 1.2098 | 0.00771 | -0.1161 | 156.9131
6.5 | 1.2625 | 0.00809 | -0.1159 | 156.0569
7 | 1.3145 | 0.00851 | -0.1156 | 154.4653
7.5 | 1.3655 | 0.00896 | -0.1151 | 152.3996
8 | 1.4156 | 0.00943 | -0.1146 | 150.1166
8.5 | 1.4638 | 0.00998 | -0.1136 | 146.6733
9 | 1.5106 | 0.01056 | -0.1125 | 143.0492
9.5 | 1.5564 | 0.01113 | -0.1112 | 139.8383
10 | 1.599 | 0.01178 | -0.1094 | 135.7385
10.5 | 1.6373 | 0.01253 | -0.1069 | 130.6704
11 | 1.6587 | 0.01332 | -0.1011 | 124.527
11.5 | 1.6856 | 0.01419 | -0.0969 | 118.7879
12 | 1.7115 | 0.01534 | -0.093 | 111.5711
12.5 | 1.7389 | 0.01657 | -0.0897 | 104.9427
13 | 1.7653 | 0.01798 | -0.0865 | 98.1813
13.5 | 1.7912 | 0.01954 | -0.0835 | 91.6684
14 | 1.8163 | 0.02122 | -0.0807 | 85.5938
14.5 | 1.8402 | 0.02309 | -0.078 | 79.6968
15 | 1.8622 | 0.02518 | -0.0754 | 73.9555
15.5 | 1.8813 | 0.02758 | -0.0727 | 68.2125
16 | 1.8985 | 0.03027 | -0.0702 | 62.7189
16.5 | 1.9148 | 0.03319 | -0.068 | 57.6921
17 | 1.9285 | 0.03652 | -0.0659 | 52.8067
17.5 | 1.9223 | 0.04204 | -0.0633 | 45.7255
19 | 1.9394 | 0.05666 | -0.0603 | 34.2287
19.5 | 1.9364 | 0.06316 | -0.0603 | 30.6586
20 | 1.9331 | 0.07001 | -0.0609 | 27.6118

## 133. Re 16M Mach 0.25 (1)
BIGFOIL.COM POLAR EXPORT
NACA63-710 a=0.6
NACA63-710 a=0.6 |  |  |  | Cl Max: | 1.378 | at alpha= | 8 | deg
JavaFoil+Calcfoil stall+Eppler ext transition |  |  |  | L/D Max: | 170.077 | at alpha= | 4 | deg
Re: | 16000000 |  |  | Cd Min: | 0.00535 | at alpha= | 0.5 | deg
Mach: | 0.25 |  |  | Cl=0 at alpha= | -4.7414 | deg
|  |  |  | @ Cl=0.1, Cd= | 0.005768
|  |  |  | @ Cl=0.4, Cd= | 0.0056745
|  |  |  | @ Cl=0.6, Cd= | 0.005529
alpha (deg) | Cl | Cd | Cm | Cl/Cd
-14.5 | -0.056 | 0.10133 | -0.048 | -0.556
-14 | -0.054 | 0.09626 | -0.048 | -0.556
-13.5 | -0.051 | 0.09014 | -0.048 | -0.562
-13 | -0.107 | 0.08539 | -0.048 | -1.258
-12.5 | -0.154 | 0.08062 | -0.049 | -1.912
-12 | -0.188 | 0.07646 | -0.049 | -2.464
-11.5 | -0.216 | 0.07152 | -0.049 | -3.022
-11 | -0.238 | 0.06719 | -0.049 | -3.543
-10.5 | -0.254 | 0.06408 | -0.049 | -3.964
-10 | -0.264 | 0.06024 | -0.05 | -4.38
-9.5 | -0.267 | 0.05703 | -0.05 | -4.681
-9 | -0.263 | 0.05472 | -0.049 | -4.808
-8.5 | -0.253 | 0.05051 | -0.05 | -5.005
-8 | -0.236 | 0.04681 | -0.053 | -5.045
-7.5 | -0.213 | 0.04426 | -0.053 | -4.806
-7 | -0.185 | 0.03903 | -0.061 | -4.743
-6.5 | -0.185 | 0.00631 | -0.102 | -29.252
-6 | -0.137 | 0.00614 | -0.102 | -22.32
-5.5 | -0.085 | 0.00602 | -0.102 | -14.114
-5 | -0.03 | 0.00594 | -0.103 | -5.01
-4.5 | 0.028 | 0.00585 | -0.103 | 4.788
-4 | 0.088 | 0.00578 | -0.103 | 15.137
-3.5 | 0.148 | 0.00572 | -0.104 | 25.867
-3 | 0.209 | 0.00568 | -0.104 | 36.744
-2.5 | 0.27 | 0.00567 | -0.105 | 47.639
-2 | 0.332 | 0.00565 | -0.105 | 58.693
-1.5 | 0.393 | 0.00567 | -0.105 | 69.382
-1 | 0.455 | 0.00571 | -0.106 | 79.671
-0.5 | 0.517 | 0.00574 | -0.106 | 90.094
0 | 0.578 | 0.00563 | -0.107 | 102.747
0.5 | 0.639 | 0.00535 | -0.107 | 119.453
1 | 0.699 | 0.00536 | -0.107 | 130.339
1.5 | 0.76 | 0.00543 | -0.108 | 139.878
2 | 0.82 | 0.00568 | -0.108 | 144.383
2.5 | 0.88 | 0.00587 | -0.108 | 149.979
3 | 0.936 | 0.00612 | -0.109 | 153.057
3.5 | 0.995 | 0.00602 | -0.109 | 165.348
4 | 1.053 | 0.00619 | -0.11 | 170.077
4.5 | 1.109 | 0.00657 | -0.11 | 168.665
5 | 1.162 | 0.00837 | -0.11 | 138.818
5.5 | 1.214 | 0.00933 | -0.111 | 130.148
6 | 1.26 | 0.00974 | -0.111 | 129.352
6.5 | 1.303 | 0.01024 | -0.111 | 127.181
7 | 1.339 | 0.01075 | -0.111 | 124.568
7.5 | 1.365 | 0.01134 | -0.111 | 120.327
8 | 1.378 | 0.01195 | -0.112 | 115.258
8.5 | 1.378 | 0.01263 | -0.112 | 109.138
9 | 1.364 | 0.0135 | -0.112 | 100.978
9.5 | 1.334 | 0.01425 | -0.112 | 93.654
10 | 1.289 | 0.01514 | -0.112 | 85.116
10.5 | 1.227 | 0.01623 | -0.112 | 75.602
11 | 1.15 | 0.01724 | -0.112 | 66.674
11.5 | 1.059 | 0.01851 | -0.113 | 57.208
12 | 0.956 | 0.02005 | -0.112 | 47.68
12.5 | 0.844 | 0.02183 | -0.112 | 38.668
13 | 0.727 | 0.02305 | -0.112 | 31.522

## 134. Re 16M Mach 0.25 (2)
BIGFOIL.COM POLAR EXPORT
NACA63-710 a=0.6
NACA63-710 a=0.6 |  |  |  | Cl Max: | 1.8548 | at alpha= | 16 | deg
XFOIL ncrit=9 |  |  |  | L/D Max: | 190.066 | at alpha= | 2.5 | deg
Re: | 16000000 |  |  | Cd Min: | 0.1682 | at alpha= | -15.5 | deg
Mach: | 0.25 |  |  | Cl=0 at alpha= | -4.7372 | deg
|  |  |  | @ Cl=0.1, Cd= | 0.0046913
|  |  |  | @ Cl=0.4, Cd= | 0.0042609
|  |  |  | @ Cl=0.6, Cd= | 0.0043074
alpha (deg) | Cl | Cd | Cm | Cl/Cd
-15.5 | -0.4201 | 0.1682 | -0.0171 | -2.4976
-15 | -0.3996 | 0.1622 | -0.0211 | -2.4636
-14.5 | -0.381 | 0.15526 | -0.0253 | -2.4539
-13.5 | -0.3756 | 0.13183 | -0.0363 | -2.8491
-13 | -0.3582 | 0.12525 | -0.0403 | -2.8599
-12.5 | -0.3427 | 0.11852 | -0.0443 | -2.8915
-12 | -0.319 | 0.11398 | -0.0474 | -2.7987
-11.5 | -0.381 | 0.09112 | -0.059 | -4.1813
-11 | -0.4105 | 0.07788 | -0.067 | -5.2709
-10.5 | -0.7101 | 0.01334 | -0.1168 | -53.2309
-10 | -0.6522 | 0.01113 | -0.1162 | -58.5984
-9.5 | -0.5915 | 0.00962 | -0.1155 | -61.4865
-9 | -0.5301 | 0.00836 | -0.1149 | -63.4091
-8.5 | -0.4675 | 0.00765 | -0.1143 | -61.1111
-8 | -0.4047 | 0.00714 | -0.1139 | -56.6807
-7.5 | -0.342 | 0.00672 | -0.1136 | -50.8929
-6.5 | -0.2176 | 0.00589 | -0.1133 | -36.944
-6 | -0.1557 | 0.00554 | -0.1133 | -28.1047
-5.5 | -0.0939 | 0.00532 | -0.1134 | -17.6504
-4.5 | 0.0292 | 0.00495 | -0.1138 | 5.899
-4 | 0.0905 | 0.00471 | -0.1141 | 19.2144
-3.5 | 0.1515 | 0.00459 | -0.1145 | 33.0065
-2.5 | 0.2734 | 0.00437 | -0.1154 | 62.5629
-2 | 0.3341 | 0.0043 | -0.1159 | 77.6977
-1.5 | 0.3946 | 0.00426 | -0.1164 | 92.6291
-1 | 0.4548 | 0.00427 | -0.1169 | 106.5105
-0.5 | 0.515 | 0.00428 | -0.1175 | 120.3271
0 | 0.5749 | 0.00432 | -0.118 | 133.0787
0.5 | 0.6348 | 0.00429 | -0.1186 | 147.972
1 | 0.6944 | 0.00427 | -0.1192 | 162.623
2 | 0.8123 | 0.00433 | -0.1204 | 187.5982
2.5 | 0.8705 | 0.00458 | -0.1208 | 190.0655
3 | 0.9277 | 0.00497 | -0.1211 | 186.66
3.5 | 0.9804 | 0.00591 | -0.1207 | 165.8883
4 | 1.035 | 0.0065 | -0.1205 | 159.2308
4.5 | 1.0899 | 0.00702 | -0.1202 | 155.2564
5 | 1.1445 | 0.00751 | -0.1198 | 152.3968
7 | 1.3569 | 0.00888 | -0.1168 | 152.8041
7.5 | 1.4093 | 0.00937 | -0.1158 | 150.4055
8 | 1.4592 | 0.00997 | -0.1144 | 146.3591
8.5 | 1.5064 | 0.01065 | -0.1124 | 141.446
9 | 1.5522 | 0.01129 | -0.1102 | 137.4845
9.5 | 1.5927 | 0.01202 | -0.107 | 132.5042
10 | 1.6135 | 0.01289 | -0.1003 | 125.1746
10.5 | 1.6401 | 0.01402 | -0.0953 | 116.9829
11 | 1.6679 | 0.01536 | -0.091 | 108.5872
11.5 | 1.7 | 0.01664 | -0.0875 | 102.1635
12 | 1.7256 | 0.01843 | -0.0834 | 93.63
12.5 | 1.7523 | 0.02029 | -0.0798 | 86.3627
13 | 1.7774 | 0.02239 | -0.0763 | 79.3837
13.5 | 1.7994 | 0.02483 | -0.0727 | 72.4688
14 | 1.8191 | 0.02757 | -0.0693 | 65.9811
14.5 | 1.8355 | 0.03078 | -0.066 | 59.6329
15 | 1.8472 | 0.0346 | -0.0629 | 53.3873
15.5 | 1.8532 | 0.03922 | -0.06 | 47.2514
16 | 1.8548 | 0.04465 | -0.0576 | 41.5409
16.5 | 1.8452 | 0.05163 | -0.0557 | 35.7389
17 | 1.8313 | 0.05972 | -0.055 | 30.6648
17.5 | 1.8065 | 0.06988 | -0.0557 | 25.8515
18 | 1.7789 | 0.08129 | -0.058 | 21.8834
18.5 | 1.7457 | 0.09439 | -0.0622 | 18.4945
19 | 1.7108 | 0.10862 | -0.068 | 15.7503
19.5 | 1.6742 | 0.12399 | -0.0757 | 13.5027
20 | 1.6399 | 0.13955 | -0.0845 | 11.7513

## 135. Re 16M Mach 0.50 (1)
BIGFOIL.COM POLAR EXPORT
NACA63-710 a=0.6
NACA63-710 a=0.6 |  |  |  | Cl Max: | 1.387 | at alpha= | 6.5 | deg
JavaFoil+Calcfoil stall+Eppler ext transition |  |  |  | L/D Max: | 163.957 | at alpha= | 2.5 | deg
Re: | 16000000 |  |  | Cd Min: | 0.0056 | at alpha= | 0.5 | deg
Mach: | 0.5 |  |  | Cl=0 at alpha= | -4.7789 | deg
|  |  |  | @ Cl=0.1, Cd= | 0.0060596
|  |  |  | @ Cl=0.4, Cd= | 0.0058544
|  |  |  | @ Cl=0.6, Cd= | 0.0059156
alpha (deg) | Cl | Cd | Cm | Cl/Cd
-20 | -0.846 | 0.15908 | -0.061 | -5.319
-19.5 | -0.818 | 0.15114 | -0.061 | -5.415
-19 | -0.791 | 0.14229 | -0.061 | -5.559
-18.5 | -0.764 | 0.13426 | -0.061 | -5.688
-18 | -0.736 | 0.12711 | -0.062 | -5.794
-17.5 | -0.709 | 0.12014 | -0.062 | -5.899
-17 | -0.68 | 0.11588 | -0.061 | -5.869
-16.5 | -0.654 | 0.10805 | -0.063 | -6.05
-16 | -0.627 | 0.09998 | -0.064 | -6.274
-15.5 | -0.601 | 0.09253 | -0.066 | -6.496
-15 | -0.578 | 0.08232 | -0.071 | -7.018
-14.5 | -0.539 | 0.0995 | -0.058 | -5.421
-14 | -0.512 | 0.09027 | -0.06 | -5.677
-13.5 | -0.486 | 0.08348 | -0.062 | -5.818
-13 | -0.46 | 0.07587 | -0.065 | -6.059
-12.5 | -0.435 | 0.06738 | -0.069 | -6.455
-12 | -0.412 | 0.0576 | -0.075 | -7.15
-11.5 | -0.397 | 0.03982 | -0.087 | -9.974
-11 | -0.344 | 0.07119 | -0.055 | -4.836
-10.5 | -0.317 | 0.06377 | -0.058 | -4.977
-10 | -0.29 | 0.0586 | -0.061 | -4.957
-9.5 | -0.264 | 0.05275 | -0.065 | -5.005
-9 | -0.239 | 0.0452 | -0.073 | -5.289
-8.5 | -0.233 | 0.01664 | -0.099 | -13.996
-8 | -0.179 | 0.05088 | -0.055 | -3.513
-7.5 | -0.151 | 0.04894 | -0.053 | -3.087
-7 | -0.124 | 0.04437 | -0.056 | -2.791
-6.5 | -0.097 | 0.04067 | -0.059 | -2.375
-6 | -0.069 | 0.03743 | -0.065 | -1.856
-5.5 | -0.042 | 0.03848 | -0.056 | -1.08
-5 | -0.023 | 0.03633 | -0.056 | -0.626
-4.5 | 0.029 | 0.00617 | -0.115 | 4.734
-4 | 0.095 | 0.00607 | -0.116 | 15.58
-3.5 | 0.162 | 0.00593 | -0.116 | 27.295
-3 | 0.231 | 0.0059 | -0.117 | 39.086
-2.5 | 0.3 | 0.00585 | -0.117 | 51.311
-2 | 0.369 | 0.00585 | -0.117 | 63.176
-1.5 | 0.439 | 0.00586 | -0.118 | 74.91
-1 | 0.508 | 0.00591 | -0.118 | 85.963
-0.5 | 0.578 | 0.00599 | -0.119 | 96.609
0 | 0.646 | 0.00576 | -0.119 | 112.13
0.5 | 0.714 | 0.0056 | -0.12 | 127.527
1 | 0.781 | 0.00566 | -0.12 | 137.95
1.5 | 0.849 | 0.00579 | -0.12 | 146.59
2 | 0.916 | 0.00577 | -0.121 | 158.874
2.5 | 0.983 | 0.006 | -0.121 | 163.957
3 | 1.043 | 0.00733 | -0.122 | 142.222
3.5 | 1.108 | 0.00771 | -0.122 | 143.669
4 | 1.169 | 0.00842 | -0.122 | 138.836
4.5 | 1.227 | 0.00922 | -0.122 | 133.07
5 | 1.28 | 0.01049 | -0.122 | 121.958
5.5 | 1.329 | 0.01125 | -0.122 | 118.124
6 | 1.367 | 0.01199 | -0.123 | 113.985
6.5 | 1.387 | 0.01281 | -0.123 | 108.311
7 | 1.381 | 0.01391 | -0.123 | 99.268
7.5 | 1.283 | 0.01527 | -0.123 | 84.004
8 | 0.82 | 0.01655 | -0.123 | 49.565
8.5 | 0.848 | 0.01823 | -0.123 | 46.519
9 | 0.879 | 0.0183 | -0.124 | 48.014
9.5 | 0.906 | 0.0203 | -0.123 | 44.614
10 | 0.937 | 0.01996 | -0.124 | 46.925
10.5 | 0.964 | 0.02157 | -0.124 | 44.695
11 | 0.989 | 0.02433 | -0.124 | 40.648
11.5 | 0.86 | 0.08111 | -0.071 | 10.597

## 136. Re 16M Mach 0.50 (2)
BIGFOIL.COM POLAR EXPORT
NACA63-710 a=0.6
NACA63-710 a=0.6 |  |  |  | Cl Max: | 1.6007 | at alpha= | 9 | deg
XFOIL ncrit=9 |  |  |  | L/D Max: | 218.298 | at alpha= | 2 | deg
Re: | 16000000 |  |  | Cd Min: | 0.25938 | at alpha= | -20 | deg
Mach: | 0.5 |  |  | Cl=0 at alpha= | -4.6465 | deg
|  |  |  | @ Cl=0.1, Cd= | 0.0052274
|  |  |  | @ Cl=0.4, Cd= | 0.0043813
|  |  |  | @ Cl=0.6, Cd= | 0.0043233
alpha (deg) | Cl | Cd | Cm | Cl/Cd
-20 | -0.6281 | 0.25938 | 0.0313 | -2.4215
-19.5 | -0.6043 | 0.25107 | 0.0258 | -2.4069
-19 | -0.5807 | 0.24215 | 0.0204 | -2.3981
-18 | -0.5343 | 0.22477 | 0.0099 | -2.3771
-17.5 | -0.5101 | 0.21737 | 0.0047 | -2.3467
-17 | -0.4857 | 0.2098 | -0.0004 | -2.3151
-16.5 | -0.4598 | 0.20306 | -0.0052 | -2.2644
-16 | -0.4366 | 0.19495 | -0.0102 | -2.2395
-15.5 | -0.4128 | 0.18709 | -0.0151 | -2.2064
-15 | -0.3914 | 0.17858 | -0.0202 | -2.1917
-14.5 | -0.3689 | 0.17031 | -0.0251 | -2.1661
-14 | -0.3496 | 0.16099 | -0.03 | -2.1716
-13.5 | -0.3297 | 0.15243 | -0.0349 | -2.163
-13 | -0.3091 | 0.14444 | -0.0395 | -2.14
-12.5 | -0.2888 | 0.13682 | -0.0441 | -2.1108
-12 | -0.2698 | 0.12899 | -0.0487 | -2.0916
-11.5 | -0.2476 | 0.12231 | -0.053 | -2.0244
-11 | -0.23 | 0.11458 | -0.0574 | -2.0073
-10.5 | -0.2164 | 0.10619 | -0.062 | -2.0379
-10 | -0.2044 | 0.09804 | -0.0665 | -2.0849
-9.5 | -0.1908 | 0.09068 | -0.0708 | -2.1041
-9 | -0.1744 | 0.08423 | -0.0746 | -2.0705
-8.5 | -0.1615 | 0.07747 | -0.0785 | -2.0847
-8 | -0.1544 | 0.07038 | -0.0824 | -2.1938
-7.5 | -0.1494 | 0.06381 | -0.0857 | -2.3413
-7 | -0.1584 | 0.05724 | -0.0881 | -2.7673
-6.5 | -0.1453 | 0.04908 | -0.0978 | -2.9605
-6 | -0.1178 | 0.03834 | -0.1126 | -3.0725
-5.5 | -0.0796 | 0.02722 | -0.1239 | -2.9243
-5 | -0.0439 | 0.01188 | -0.1324 | -3.6953
-4.5 | 0.0182 | 0.00592 | -0.1332 | 3.0743
-4 | 0.093 | 0.00527 | -0.1323 | 17.6471
-3.5 | 0.1669 | 0.00482 | -0.1318 | 34.6266
-3 | 0.2397 | 0.00462 | -0.1316 | 51.8831
-2.5 | 0.3115 | 0.0045 | -0.1317 | 69.2222
-2 | 0.3825 | 0.00439 | -0.1319 | 87.1298
-1 | 0.5227 | 0.00432 | -0.1329 | 120.9954
-0.5 | 0.5923 | 0.00432 | -0.1335 | 137.1065
0 | 0.6615 | 0.00435 | -0.1341 | 152.069
0.5 | 0.7304 | 0.00436 | -0.1348 | 167.5229
1 | 0.7995 | 0.0043 | -0.1355 | 185.9302
2 | 0.9365 | 0.00429 | -0.1368 | 218.2984
2.5 | 1.0036 | 0.0046 | -0.1371 | 218.1739
3 | 1.0704 | 0.00496 | -0.1371 | 215.8065
3.5 | 1.1256 | 0.00624 | -0.1354 | 180.3846
4.5 | 1.241 | 0.00794 | -0.1316 | 156.2972
5 | 1.2953 | 0.00879 | -0.1288 | 147.3606
6 | 1.3998 | 0.00961 | -0.1216 | 145.6608
6.5 | 1.4321 | 0.01043 | -0.1142 | 137.3058
7 | 1.4687 | 0.01155 | -0.1082 | 127.1602
7.5 | 1.5083 | 0.01291 | -0.1028 | 116.8319
8 | 1.5457 | 0.0146 | -0.0973 | 105.8699
8.5 | 1.5824 | 0.01656 | -0.0916 | 95.5556
9 | 1.6007 | 0.01972 | -0.0843 | 81.1714
9.5 | 1.5842 | 0.02518 | -0.0754 | 62.915
10 | 1.5474 | 0.0327 | -0.0669 | 47.3211
10.5 | 1.5256 | 0.04035 | -0.0609 | 37.8092
11 | 1.501 | 0.04943 | -0.0574 | 30.3662
11.5 | 1.4672 | 0.06063 | -0.0568 | 24.1992
12 | 1.4301 | 0.07356 | -0.0593 | 19.4413
12.5 | 1.3922 | 0.08811 | -0.0647 | 15.8007
13 | 1.3553 | 0.10407 | -0.0727 | 13.023
13.5 | 1.3229 | 0.12076 | -0.0826 | 10.9548
14 | 1.2965 | 0.13778 | -0.0937 | 9.4099

## 137. Re 18M Mach 0.00 (1)
BIGFOIL.COM POLAR EXPORT
NACA63-710 a=0.6
NACA63-710 a=0.6 |  |  |  | Cl Max: | 1.388 | at alpha= | 9 | deg
JavaFoil+Calcfoil stall+Eppler ext transition |  |  |  | L/D Max: | 169.896 | at alpha= | 5 | deg
Re: | 18000000 |  |  | Cd Min: | 0.00494 | at alpha= | -7.5 | deg
Mach: | 0 |  |  | Cl=0 at alpha= | -4.7411 | deg
|  |  |  | @ Cl=0.1, Cd= | 0.0056822
|  |  |  | @ Cl=0.4, Cd= | 0.0056158
|  |  |  | @ Cl=0.6, Cd= | 0.0056436
alpha (deg) | Cl | Cd | Cm | Cl/Cd
-17 | -0.29 | 0.12328 | -0.046 | -2.351
-16.5 | -0.303 | 0.11784 | -0.046 | -2.57
-16 | -0.316 | 0.11285 | -0.046 | -2.797
-15.5 | -0.328 | 0.10708 | -0.046 | -3.067
-15 | -0.339 | 0.10271 | -0.046 | -3.304
-14.5 | -0.348 | 0.09652 | -0.047 | -3.603
-14 | -0.355 | 0.09132 | -0.048 | -3.888
-13.5 | -0.361 | 0.08816 | -0.047 | -4.091
-13 | -0.365 | 0.08182 | -0.048 | -4.464
-12.5 | -0.367 | 0.07851 | -0.047 | -4.677
-12 | -0.368 | 0.07349 | -0.048 | -5.001
-11.5 | -0.365 | 0.06976 | -0.048 | -5.231
-11 | -0.359 | 0.06667 | -0.047 | -5.388
-10.5 | -0.351 | 0.06248 | -0.048 | -5.611
-10 | -0.339 | 0.05802 | -0.05 | -5.845
-9.5 | -0.324 | 0.05434 | -0.052 | -5.955
-9 | -0.304 | 0.05079 | -0.053 | -5.992
-8.5 | -0.282 | 0.04637 | -0.057 | -6.081
-8 | -0.313 | 0.00619 | -0.097 | -50.53
-7.5 | -0.275 | 0.00494 | -0.098 | -55.551
-7 | -0.232 | 0.00587 | -0.098 | -39.55
-6.5 | -0.186 | 0.00609 | -0.098 | -30.49
-6 | -0.136 | 0.006 | -0.099 | -22.729
-5.5 | -0.084 | 0.0059 | -0.099 | -14.212
-5 | -0.029 | 0.00581 | -0.099 | -5.023
-4.5 | 0.027 | 0.00575 | -0.1 | 4.76
-4 | 0.085 | 0.0057 | -0.1 | 14.943
-3.5 | 0.144 | 0.00563 | -0.101 | 25.506
-3 | 0.203 | 0.00562 | -0.101 | 36.093
-2.5 | 0.262 | 0.00562 | -0.101 | 46.65
-2 | 0.322 | 0.00559 | -0.102 | 57.568
-1.5 | 0.381 | 0.0056 | -0.102 | 68.075
-1 | 0.441 | 0.00565 | -0.102 | 78.008
-0.5 | 0.501 | 0.00569 | -0.103 | 88.037
0 | 0.56 | 0.00563 | -0.103 | 99.459
0.5 | 0.619 | 0.00565 | -0.104 | 109.492
1 | 0.677 | 0.00539 | -0.104 | 125.643
1.5 | 0.735 | 0.00553 | -0.104 | 132.865
2 | 0.794 | 0.00565 | -0.105 | 140.589
2.5 | 0.852 | 0.00581 | -0.105 | 146.762
3 | 0.907 | 0.00602 | -0.105 | 150.535
3.5 | 0.964 | 0.0063 | -0.106 | 153.098
4 | 1.021 | 0.00607 | -0.106 | 168.188
4.5 | 1.075 | 0.00637 | -0.107 | 168.853
5 | 1.128 | 0.00664 | -0.107 | 169.896
5.5 | 1.18 | 0.00878 | -0.107 | 134.356
6 | 1.227 | 0.0091 | -0.108 | 134.856
6.5 | 1.271 | 0.00954 | -0.108 | 133.261
7 | 1.311 | 0.00997 | -0.108 | 131.504
7.5 | 1.344 | 0.01044 | -0.108 | 128.712
8 | 1.367 | 0.0109 | -0.109 | 125.38
8.5 | 1.382 | 0.01146 | -0.109 | 120.583
9 | 1.388 | 0.01202 | -0.109 | 115.438
9.5 | 1.385 | 0.01266 | -0.109 | 109.446
10 | 1.373 | 0.01342 | -0.109 | 102.367
10.5 | 1.353 | 0.01427 | -0.11 | 94.786
11 | 1.325 | 0.01508 | -0.11 | 87.809
11.5 | 1.289 | 0.01568 | -0.11 | 82.202
12 | 1.247 | 0.01669 | -0.11 | 74.679
12.5 | 1.199 | 0.01778 | -0.11 | 67.449
13 | 1.149 | 0.01864 | -0.11 | 61.65
13.5 | 1.094 | 0.02032 | -0.11 | 53.837
14 | 1.039 | 0.02145 | -0.11 | 48.448

## 138. Re 18M Mach 0.00 (2)
BIGFOIL.COM POLAR EXPORT
NACA63-710 a=0.6
NACA63-710 a=0.6 |  |  |  | Cl Max: | 1.9791 | at alpha= | 20 | deg
XFOIL ncrit=9 |  |  |  | L/D Max: | 178.972 | at alpha= | 2.5 | deg
Re: | 18000000 |  |  | Cd Min: | 0.06642 | at alpha= | -17.5 | deg
Mach: | 0 |  |  | Cl=0 at alpha= | -4.7648 | deg
|  |  |  | @ Cl=0.1, Cd= | 0.0045488
|  |  |  | @ Cl=0.4, Cd= | 0.0042308
|  |  |  | @ Cl=0.6, Cd= | 0.0042934
alpha (deg) | Cl | Cd | Cm | Cl/Cd
-17.5 | -1.0494 | 0.06642 | -0.0738 | -15.7995
-17 | -1.2999 | 0.02428 | -0.1025 | -53.5379
-16.5 | -1.2711 | 0.02093 | -0.1026 | -60.731
-16 | -1.2337 | 0.01826 | -0.1027 | -67.563
-15.5 | -1.1889 | 0.01647 | -0.1027 | -72.1858
-15 | -1.141 | 0.01505 | -0.1027 | -75.814
-14.5 | -1.0907 | 0.01393 | -0.1028 | -78.2986
-14 | -1.039 | 0.01295 | -0.1029 | -80.2317
-13.5 | -0.9863 | 0.0121 | -0.103 | -81.5124
-13 | -0.9328 | 0.01133 | -0.1032 | -82.3301
-12.5 | -0.8787 | 0.01063 | -0.1034 | -82.6623
-11 | -0.7135 | 0.00879 | -0.104 | -81.1718
-10.5 | -0.6581 | 0.00814 | -0.1043 | -80.8477
-10 | -0.6019 | 0.00763 | -0.1046 | -78.886
-9.5 | -0.5452 | 0.00725 | -0.1049 | -75.2
-9 | -0.4883 | 0.00692 | -0.1053 | -70.5636
-8.5 | -0.4312 | 0.0066 | -0.1056 | -65.3333
-7 | -0.2589 | 0.00571 | -0.1068 | -45.3415
-6.5 | -0.2012 | 0.00543 | -0.1072 | -37.0534
-4.5 | 0.0307 | 0.00475 | -0.1091 | 6.4632
-4 | 0.0888 | 0.00457 | -0.1096 | 19.4311
-3.5 | 0.1469 | 0.00446 | -0.1101 | 32.9372
-3 | 0.2051 | 0.00437 | -0.1106 | 46.9336
-2.5 | 0.2632 | 0.00427 | -0.1111 | 61.6393
-1.5 | 0.3792 | 0.00422 | -0.1122 | 89.8578
-1 | 0.437 | 0.00425 | -0.1127 | 102.8235
-0.5 | 0.4947 | 0.00427 | -0.1133 | 115.8548
0 | 0.5523 | 0.00431 | -0.1138 | 128.1439
0.5 | 0.6098 | 0.00429 | -0.1144 | 142.1445
1 | 0.667 | 0.00431 | -0.115 | 154.7564
1.5 | 0.7237 | 0.00437 | -0.1155 | 165.6064
2 | 0.7798 | 0.00445 | -0.1161 | 175.236
2.5 | 0.8358 | 0.00467 | -0.1165 | 178.9722
3 | 0.8898 | 0.00517 | -0.1167 | 172.1083
3.5 | 0.9421 | 0.00587 | -0.1167 | 160.494
4 | 0.9955 | 0.00637 | -0.1167 | 156.2794
4.5 | 1.0489 | 0.00679 | -0.1167 | 154.4772
5 | 1.102 | 0.00721 | -0.1167 | 152.8433
5.5 | 1.1537 | 0.00732 | -0.1166 | 157.6093
7 | 1.3085 | 0.00829 | -0.1156 | 157.8408
7.5 | 1.3595 | 0.00871 | -0.1153 | 156.085
8 | 1.4095 | 0.00917 | -0.1148 | 153.7077
8.5 | 1.458 | 0.00969 | -0.1141 | 150.4644
9 | 1.5053 | 0.01024 | -0.1132 | 147.002
9.5 | 1.5517 | 0.01077 | -0.1122 | 144.0761
10 | 1.5956 | 0.01138 | -0.1108 | 140.2109
11 | 1.6727 | 0.01276 | -0.1062 | 131.0893
11.5 | 1.6943 | 0.01347 | -0.1007 | 125.7832
12 | 1.7187 | 0.01444 | -0.0964 | 119.0235
12.5 | 1.7456 | 0.01552 | -0.0929 | 112.4742
13 | 1.7724 | 0.01675 | -0.0897 | 105.8149
13.5 | 1.7981 | 0.01815 | -0.0866 | 99.0689
14 | 1.8241 | 0.01964 | -0.0839 | 92.8768
14.5 | 1.8483 | 0.02132 | -0.0811 | 86.6932
15 | 1.8708 | 0.02321 | -0.0785 | 80.6032
15.5 | 1.8917 | 0.02531 | -0.0759 | 74.7412
16 | 1.9111 | 0.0276 | -0.0735 | 69.2428
16.5 | 1.928 | 0.03022 | -0.0711 | 63.7988
17 | 1.9437 | 0.03308 | -0.069 | 58.7576
17.5 | 1.9432 | 0.03766 | -0.0663 | 51.5985
18 | 1.9545 | 0.04135 | -0.0647 | 47.2672
18.5 | 1.9623 | 0.04558 | -0.0633 | 43.0518
19 | 1.9727 | 0.04973 | -0.0624 | 39.6682
19.5 | 1.9755 | 0.05497 | -0.0618 | 35.9378
20 | 1.9791 | 0.06033 | -0.0616 | 32.8046

## 139. Re 18M Mach 0.10 (1)
BIGFOIL.COM POLAR EXPORT
NACA63-710 a=0.6
NACA63-710 a=0.6 |  |  |  | Cl Max: | 1.387 | at alpha= | 9 | deg
JavaFoil+Calcfoil stall+Eppler ext transition |  |  |  | L/D Max: | 170.851 | at alpha= | 5 | deg
Re: | 18000000 |  |  | Cd Min: | 0.00494 | at alpha= | -7.5 | deg
Mach: | 0.1 |  |  | Cl=0 at alpha= | -4.7411 | deg
|  |  |  | @ Cl=0.1, Cd= | 0.0056931
|  |  |  | @ Cl=0.4, Cd= | 0.0056257
|  |  |  | @ Cl=0.6, Cd= | 0.00564
alpha (deg) | Cl | Cd | Cm | Cl/Cd
-17 | -0.249 | 0.12449 | -0.046 | -1.998
-16.5 | -0.263 | 0.1189 | -0.046 | -2.215
-16 | -0.278 | 0.11305 | -0.046 | -2.461
-15.5 | -0.293 | 0.10825 | -0.047 | -2.708
-15 | -0.306 | 0.10254 | -0.047 | -2.988
-14.5 | -0.317 | 0.09622 | -0.048 | -3.299
-14 | -0.327 | 0.09136 | -0.048 | -3.579
-13.5 | -0.335 | 0.08844 | -0.047 | -3.791
-13 | -0.343 | 0.08205 | -0.048 | -4.175
-12.5 | -0.347 | 0.07885 | -0.047 | -4.405
-12 | -0.35 | 0.07388 | -0.048 | -4.742
-11.5 | -0.35 | 0.07003 | -0.048 | -5.003
-11 | -0.347 | 0.06662 | -0.047 | -5.211
-10.5 | -0.341 | 0.06304 | -0.048 | -5.406
-10 | -0.331 | 0.05885 | -0.049 | -5.628
-9.5 | -0.318 | 0.05484 | -0.051 | -5.793
-9 | -0.3 | 0.05171 | -0.052 | -5.796
-8.5 | -0.278 | 0.04768 | -0.055 | -5.839
-8 | -0.281 | 0.01612 | -0.086 | -17.462
-7.5 | -0.273 | 0.00494 | -0.098 | -55.342
-7 | -0.232 | 0.00495 | -0.099 | -46.818
-6.5 | -0.186 | 0.00614 | -0.099 | -30.292
-6 | -0.136 | 0.00601 | -0.099 | -22.726
-5.5 | -0.084 | 0.00591 | -0.1 | -14.222
-5 | -0.029 | 0.00582 | -0.1 | -5.033
-4.5 | 0.027 | 0.00577 | -0.1 | 4.759
-4 | 0.086 | 0.00571 | -0.101 | 14.996
-3.5 | 0.144 | 0.00564 | -0.101 | 25.574
-3 | 0.204 | 0.00562 | -0.101 | 36.256
-2.5 | 0.263 | 0.00562 | -0.102 | 46.881
-2 | 0.323 | 0.0056 | -0.102 | 57.693
-1.5 | 0.383 | 0.00562 | -0.103 | 68.158
-1 | 0.443 | 0.00564 | -0.103 | 78.534
-0.5 | 0.503 | 0.00571 | -0.103 | 88.22
0 | 0.563 | 0.00564 | -0.104 | 99.735
0.5 | 0.622 | 0.00564 | -0.104 | 110.197
1 | 0.68 | 0.00541 | -0.104 | 125.735
1.5 | 0.739 | 0.00554 | -0.105 | 133.432
2 | 0.798 | 0.00565 | -0.105 | 141.208
2.5 | 0.857 | 0.0058 | -0.106 | 147.751
3 | 0.911 | 0.00601 | -0.106 | 151.517
3.5 | 0.969 | 0.00629 | -0.106 | 154.006
4 | 1.026 | 0.00606 | -0.107 | 169.334
4.5 | 1.08 | 0.00638 | -0.107 | 169.264
5 | 1.134 | 0.00664 | -0.107 | 170.851
5.5 | 1.185 | 0.00883 | -0.108 | 134.174
6 | 1.233 | 0.00917 | -0.108 | 134.347
6.5 | 1.277 | 0.00961 | -0.108 | 132.848
7 | 1.316 | 0.01006 | -0.109 | 130.831
7.5 | 1.347 | 0.01053 | -0.109 | 127.963
8 | 1.37 | 0.01101 | -0.109 | 124.446
8.5 | 1.383 | 0.01159 | -0.109 | 119.308
9 | 1.387 | 0.01217 | -0.11 | 113.919
9.5 | 1.381 | 0.01286 | -0.11 | 107.361
10 | 1.365 | 0.0136 | -0.11 | 100.355
10.5 | 1.34 | 0.01452 | -0.11 | 92.314
11 | 1.306 | 0.0154 | -0.11 | 84.852
11.5 | 1.265 | 0.01599 | -0.11 | 79.085
12 | 1.217 | 0.01706 | -0.11 | 71.341
12.5 | 1.163 | 0.0182 | -0.11 | 63.899
13 | 1.107 | 0.01912 | -0.111 | 57.878
13.5 | 1.046 | 0.02056 | -0.111 | 50.881
14 | 0.984 | 0.02219 | -0.11 | 44.346

## 140. Re 18M Mach 0.10 (2)
BIGFOIL.COM POLAR EXPORT
NACA63-710 a=0.6
NACA63-710 a=0.6 |  |  |  | Cl Max: | 1.9588 | at alpha= | 19.5 | deg
XFOIL ncrit=9 |  |  |  | L/D Max: | 180.086 | at alpha= | 2.5 | deg
Re: | 18000000 |  |  | Cd Min: | 0.06678 | at alpha= | 20 | deg
Mach: | 0.1 |  |  | Cl=0 at alpha= | -4.7602 | deg
|  |  |  | @ Cl=0.1, Cd= | 0.0045594
|  |  |  | @ Cl=0.4, Cd= | 0.0042296
|  |  |  | @ Cl=0.6, Cd= | 0.0042947
alpha (deg) | Cl | Cd | Cm | Cl/Cd
-15.5 | -1.1828 | 0.02193 | -0.1062 | -53.9352
-15 | -1.1465 | 0.01858 | -0.1063 | -61.7061
-14.5 | -1.1025 | 0.01611 | -0.1063 | -68.4358
-14 | -1.053 | 0.01439 | -0.1062 | -73.1758
-13.5 | -1.0005 | 0.01316 | -0.1061 | -76.0258
-13 | -0.9465 | 0.01214 | -0.106 | -77.9654
-12.5 | -0.8916 | 0.01127 | -0.1059 | -79.1127
-12 | -0.8359 | 0.01052 | -0.1059 | -79.4582
-11.5 | -0.7798 | 0.00982 | -0.1059 | -79.4094
-10.5 | -0.6666 | 0.00853 | -0.1061 | -78.1477
-10 | -0.6098 | 0.00786 | -0.1063 | -77.5827
-9.5 | -0.5523 | 0.0074 | -0.1064 | -74.6351
-9 | -0.4945 | 0.00703 | -0.1066 | -70.3414
-8.5 | -0.4365 | 0.0067 | -0.1069 | -65.1493
-8 | -0.3784 | 0.00638 | -0.1071 | -59.3103
-7.5 | -0.3202 | 0.0061 | -0.1074 | -52.4918
-7 | -0.262 | 0.00579 | -0.1078 | -45.2504
-6.5 | -0.2037 | 0.00547 | -0.1081 | -37.2395
-6 | -0.1452 | 0.00526 | -0.1085 | -27.6046
-5.5 | -0.0867 | 0.0051 | -0.1089 | -17
-4.5 | 0.0305 | 0.00477 | -0.1098 | 6.3941
-4 | 0.089 | 0.00458 | -0.1103 | 19.4323
-3.5 | 0.1476 | 0.00447 | -0.1108 | 33.0201
-3 | 0.2062 | 0.00438 | -0.1113 | 47.0776
-2.5 | 0.2648 | 0.00427 | -0.1118 | 62.0141
-1.5 | 0.3815 | 0.00422 | -0.1128 | 90.4028
-1 | 0.4396 | 0.00425 | -0.1134 | 103.4353
-0.5 | 0.4978 | 0.00427 | -0.1139 | 116.5808
0 | 0.5557 | 0.00431 | -0.1145 | 128.9327
0.5 | 0.6136 | 0.00429 | -0.115 | 143.0303
1 | 0.6712 | 0.0043 | -0.1156 | 156.093
1.5 | 0.7282 | 0.00437 | -0.1162 | 166.6362
2 | 0.7847 | 0.00445 | -0.1167 | 176.3371
2.5 | 0.841 | 0.00467 | -0.1172 | 180.0857
3.5 | 0.9479 | 0.00589 | -0.1173 | 160.9338
4 | 1.0015 | 0.00639 | -0.1173 | 156.7293
4.5 | 1.0553 | 0.00682 | -0.1173 | 154.7361
5 | 1.1086 | 0.00726 | -0.1172 | 152.6997
5.5 | 1.161 | 0.00746 | -0.1171 | 155.63
6 | 1.211 | 0.00759 | -0.1163 | 159.552
6.5 | 1.264 | 0.00796 | -0.1162 | 158.794
7 | 1.3163 | 0.00835 | -0.1159 | 157.6407
7.5 | 1.3677 | 0.00878 | -0.1155 | 155.7745
8 | 1.4179 | 0.00926 | -0.1149 | 153.121
8.5 | 1.4665 | 0.00979 | -0.1141 | 149.7957
9 | 1.5137 | 0.01036 | -0.113 | 146.11
9.5 | 1.5602 | 0.0109 | -0.1118 | 143.1376
10 | 1.6031 | 0.01157 | -0.1101 | 138.5566
10.5 | 1.6429 | 0.01228 | -0.1078 | 133.7866
11 | 1.6706 | 0.01298 | -0.1031 | 128.7057
11.5 | 1.6952 | 0.01379 | -0.0984 | 122.9297
12 | 1.721 | 0.01487 | -0.0943 | 115.7364
12.5 | 1.7484 | 0.01604 | -0.0909 | 109.0025
13 | 1.7754 | 0.01738 | -0.0877 | 102.1519
13.5 | 1.801 | 0.0189 | -0.0846 | 95.291
14 | 1.8266 | 0.02051 | -0.0817 | 89.059
14.5 | 1.8508 | 0.02232 | -0.079 | 82.9211
15 | 1.8721 | 0.02441 | -0.0762 | 76.694
15.5 | 1.8921 | 0.02671 | -0.0735 | 70.8386
16 | 1.9089 | 0.02938 | -0.0709 | 64.9728
16.5 | 1.9251 | 0.03224 | -0.0686 | 59.7115
17 | 1.9371 | 0.03568 | -0.0663 | 54.2909
19 | 1.9582 | 0.0544 | -0.0605 | 35.9963
19.5 | 1.9588 | 0.06024 | -0.0602 | 32.5166
20 | 1.9569 | 0.06678 | -0.0605 | 29.3037

## 141. Re 18M Mach 0.25 (1)
BIGFOIL.COM POLAR EXPORT
NACA63-710 a=0.6
NACA63-710 a=0.6 |  |  |  | Cl Max: | 1.379 | at alpha= | 8 | deg
JavaFoil+Calcfoil stall+Eppler ext transition |  |  |  | L/D Max: | 169.281 | at alpha= | 4.5 | deg
Re: | 18000000 |  |  | Cd Min: | 0.00539 | at alpha= | 0.5 | deg
Mach: | 0.25 |  |  | Cl=0 at alpha= | -4.7414 | deg
|  |  |  | @ Cl=0.1, Cd= | 0.005746
|  |  |  | @ Cl=0.4, Cd= | 0.0056623
|  |  |  | @ Cl=0.6, Cd= | 0.0055882
alpha (deg) | Cl | Cd | Cm | Cl/Cd
-14.5 | -0.056 | 0.10023 | -0.048 | -0.563
-14 | -0.054 | 0.09569 | -0.048 | -0.559
-13.5 | -0.051 | 0.0893 | -0.048 | -0.567
-13 | -0.107 | 0.08481 | -0.049 | -1.267
-12.5 | -0.154 | 0.08054 | -0.049 | -1.914
-12 | -0.188 | 0.07571 | -0.049 | -2.489
-11.5 | -0.216 | 0.07084 | -0.05 | -3.053
-11 | -0.238 | 0.06688 | -0.05 | -3.561
-10.5 | -0.254 | 0.06348 | -0.05 | -4.004
-10 | -0.264 | 0.06035 | -0.049 | -4.37
-9.5 | -0.267 | 0.05707 | -0.049 | -4.676
-9 | -0.263 | 0.05355 | -0.05 | -4.917
-8.5 | -0.253 | 0.05099 | -0.049 | -4.955
-8 | -0.236 | 0.0477 | -0.051 | -4.941
-7.5 | -0.213 | 0.04454 | -0.052 | -4.771
-7 | -0.184 | 0.04041 | -0.058 | -4.56
-6.5 | -0.185 | 0.00629 | -0.102 | -29.331
-6 | -0.137 | 0.00609 | -0.102 | -22.492
-5.5 | -0.085 | 0.00598 | -0.102 | -14.211
-5 | -0.03 | 0.0059 | -0.103 | -5.047
-4.5 | 0.028 | 0.0058 | -0.103 | 4.828
-4 | 0.088 | 0.00576 | -0.104 | 15.213
-3.5 | 0.148 | 0.00569 | -0.104 | 26.001
-3 | 0.209 | 0.00564 | -0.104 | 37.026
-2.5 | 0.27 | 0.00566 | -0.105 | 47.743
-2 | 0.332 | 0.00564 | -0.105 | 58.864
-1.5 | 0.393 | 0.00566 | -0.105 | 69.461
-1 | 0.455 | 0.00568 | -0.106 | 80.154
-0.5 | 0.517 | 0.00574 | -0.106 | 90.152
0 | 0.578 | 0.0057 | -0.107 | 101.365
0.5 | 0.639 | 0.00539 | -0.107 | 118.66
1 | 0.699 | 0.00544 | -0.107 | 128.581
1.5 | 0.76 | 0.00564 | -0.108 | 134.584
2 | 0.82 | 0.00578 | -0.108 | 141.933
2.5 | 0.88 | 0.00589 | -0.108 | 149.392
3 | 0.936 | 0.00615 | -0.109 | 152.211
3.5 | 0.995 | 0.00603 | -0.109 | 165.019
4 | 1.053 | 0.00625 | -0.11 | 168.423
4.5 | 1.109 | 0.00655 | -0.11 | 169.281
5 | 1.163 | 0.00831 | -0.11 | 140.004
5.5 | 1.214 | 0.00918 | -0.111 | 132.288
6 | 1.261 | 0.00959 | -0.111 | 131.48
6.5 | 1.303 | 0.01007 | -0.111 | 129.46
7 | 1.34 | 0.01056 | -0.111 | 126.875
7.5 | 1.366 | 0.01111 | -0.112 | 122.918
8 | 1.379 | 0.01175 | -0.112 | 117.413
8.5 | 1.379 | 0.01236 | -0.112 | 111.594
9 | 1.365 | 0.01321 | -0.112 | 103.332
9.5 | 1.335 | 0.014 | -0.112 | 95.388
10 | 1.29 | 0.01481 | -0.112 | 87.086
10.5 | 1.228 | 0.01588 | -0.113 | 77.327
11 | 1.151 | 0.01713 | -0.113 | 67.196
11.5 | 1.06 | 0.01805 | -0.113 | 58.735
12 | 0.957 | 0.01956 | -0.113 | 48.944
12.5 | 0.845 | 0.02124 | -0.112 | 39.779
13 | 0.728 | 0.02242 | -0.113 | 32.451

## 142. Re 18M Mach 0.25 (2)
BIGFOIL.COM POLAR EXPORT
NACA63-710 a=0.6
NACA63-710 a=0.6 |  |  |  | Cl Max: | 1.8716 | at alpha= | 16 | deg
XFOIL ncrit=9 |  |  |  | L/D Max: | 184.104 | at alpha= | 2 | deg
Re: | 18000000 |  |  | Cd Min: | 0.17423 | at alpha= | -16 | deg
Mach: | 0.25 |  |  | Cl=0 at alpha= | -4.7362 | deg
|  |  |  | @ Cl=0.1, Cd= | 0.0046164
|  |  |  | @ Cl=0.4, Cd= | 0.0042227
|  |  |  | @ Cl=0.6, Cd= | 0.0042916
alpha (deg) | Cl | Cd | Cm | Cl/Cd
-16 | -0.4404 | 0.17423 | -0.013 | -2.5277
-15.5 | -0.4205 | 0.1679 | -0.0172 | -2.5045
-15 | -0.3998 | 0.16195 | -0.0213 | -2.4687
-14.5 | -0.3814 | 0.15498 | -0.0255 | -2.461
-13.5 | -0.3755 | 0.1317 | -0.0365 | -2.8512
-13 | -0.3596 | 0.12474 | -0.0406 | -2.8828
-12.5 | -0.3444 | 0.11794 | -0.0446 | -2.9201
-12 | -0.3204 | 0.11343 | -0.0478 | -2.8246
-11.5 | -0.3459 | 0.09778 | -0.0556 | -3.5375
-11 | -0.7664 | 0.01576 | -0.1173 | -48.6294
-10.5 | -0.7144 | 0.01224 | -0.117 | -58.366
-10 | -0.6545 | 0.01047 | -0.1163 | -62.5119
-9.5 | -0.5927 | 0.00927 | -0.1155 | -63.9374
-9 | -0.5308 | 0.00815 | -0.1149 | -65.1288
-8.5 | -0.4681 | 0.00741 | -0.1143 | -63.1714
-8 | -0.4052 | 0.00692 | -0.1139 | -58.5549
-7.5 | -0.3425 | 0.00652 | -0.1136 | -52.5307
-7 | -0.28 | 0.00616 | -0.1134 | -45.4545
-6.5 | -0.2178 | 0.00577 | -0.1133 | -37.747
-6 | -0.1559 | 0.00542 | -0.1133 | -28.7638
-5.5 | -0.0941 | 0.00521 | -0.1134 | -18.0614
-5 | -0.0324 | 0.00502 | -0.1136 | -6.4542
-4 | 0.0904 | 0.00464 | -0.1141 | 19.4828
-3.5 | 0.1515 | 0.00449 | -0.1145 | 33.7416
-3 | 0.2125 | 0.0044 | -0.1149 | 48.2955
-2.5 | 0.2734 | 0.0043 | -0.1154 | 63.5814
-2 | 0.334 | 0.00424 | -0.1159 | 78.7736
-1.5 | 0.3945 | 0.00422 | -0.1164 | 93.4834
-1 | 0.4546 | 0.00425 | -0.1169 | 106.9647
-0.5 | 0.5148 | 0.00426 | -0.1175 | 120.8451
0 | 0.5748 | 0.0043 | -0.118 | 133.6744
0.5 | 0.6347 | 0.00428 | -0.1186 | 148.2944
1 | 0.6942 | 0.0043 | -0.1192 | 161.4419
1.5 | 0.7535 | 0.00432 | -0.1198 | 174.4213
2 | 0.8119 | 0.00441 | -0.1204 | 184.1043
3 | 0.9266 | 0.00512 | -0.121 | 180.9766
3.5 | 0.9799 | 0.00596 | -0.1206 | 164.4128
4 | 1.0351 | 0.00651 | -0.1205 | 159.0015
4.5 | 1.0904 | 0.00698 | -0.1203 | 156.2178
5 | 1.1451 | 0.00748 | -0.1199 | 153.0882
5.5 | 1.1994 | 0.00788 | -0.1195 | 152.2081
7.5 | 1.4119 | 0.0092 | -0.1162 | 153.4674
8 | 1.4619 | 0.00981 | -0.1148 | 149.0214
8.5 | 1.5102 | 0.01044 | -0.113 | 144.6552
9 | 1.5568 | 0.01108 | -0.1109 | 140.5054
9.5 | 1.5992 | 0.01179 | -0.108 | 135.6404
10 | 1.6223 | 0.01261 | -0.1016 | 128.6519
11.5 | 1.7093 | 0.01613 | -0.0885 | 105.9702
12 | 1.7358 | 0.01782 | -0.0844 | 97.4074
12.5 | 1.7634 | 0.01959 | -0.0808 | 90.0153
13 | 1.7882 | 0.02165 | -0.0772 | 82.5958
13.5 | 1.8115 | 0.02396 | -0.0736 | 75.6052
14 | 1.8314 | 0.02664 | -0.0701 | 68.7462
14.5 | 1.8477 | 0.02978 | -0.0667 | 62.045
15 | 1.8609 | 0.03341 | -0.0635 | 55.6989
15.5 | 1.8693 | 0.03773 | -0.0605 | 49.5441
16 | 1.8716 | 0.04296 | -0.058 | 43.5661
16.5 | 1.865 | 0.04949 | -0.0559 | 37.6844
17 | 1.8524 | 0.05724 | -0.0548 | 32.362
17.5 | 1.8297 | 0.0669 | -0.0551 | 27.3498
18 | 1.8029 | 0.07792 | -0.0569 | 23.1378
18.5 | 1.7703 | 0.09064 | -0.0606 | 19.5311
19 | 1.7358 | 0.10457 | -0.066 | 16.5994
19.5 | 1.6988 | 0.11969 | -0.0732 | 14.1933
20 | 1.6643 | 0.13508 | -0.0816 | 12.3208

## 143. Re 18M Mach 0.50 (1)
BIGFOIL.COM POLAR EXPORT
NACA63-710 a=0.6
NACA63-710 a=0.6 |  |  |  | Cl Max: | 1.389 | at alpha= | 6.5 | deg
JavaFoil+Calcfoil stall+Eppler ext transition |  |  |  | L/D Max: | 162.512 | at alpha= | 2.5 | deg
Re: | 18000000 |  |  | Cd Min: | 0.00565 | at alpha= | 0.5 | deg
Mach: | 0.5 |  |  | Cl=0 at alpha= | -4.7789 | deg
|  |  |  | @ Cl=0.1, Cd= | 0.0060033
|  |  |  | @ Cl=0.4, Cd= | 0.00585
|  |  |  | @ Cl=0.6, Cd= | 0.0059121
alpha (deg) | Cl | Cd | Cm | Cl/Cd
-20 | -0.846 | 0.16241 | -0.061 | -5.21
-19.5 | -0.818 | 0.15397 | -0.061 | -5.316
-19 | -0.791 | 0.14491 | -0.061 | -5.46
-18.5 | -0.763 | 0.13649 | -0.061 | -5.593
-18 | -0.735 | 0.13254 | -0.061 | -5.549
-17.5 | -0.707 | 0.12698 | -0.06 | -5.572
-17 | -0.679 | 0.12156 | -0.06 | -5.586
-16.5 | -0.652 | 0.11409 | -0.061 | -5.715
-16 | -0.625 | 0.10613 | -0.061 | -5.888
-15.5 | -0.598 | 0.09946 | -0.062 | -6.011
-15 | -0.58 | 0.07971 | -0.072 | -7.275
-14.5 | -0.54 | 0.09831 | -0.059 | -5.488
-14 | -0.513 | 0.09058 | -0.06 | -5.659
-13.5 | -0.486 | 0.08256 | -0.063 | -5.889
-13 | -0.46 | 0.07464 | -0.066 | -6.167
-12.5 | -0.436 | 0.06553 | -0.071 | -6.657
-12 | -0.415 | 0.05408 | -0.078 | -7.671
-11.5 | -0.405 | 0.03259 | -0.091 | -12.43
-11 | -0.344 | 0.07032 | -0.055 | -4.897
-10.5 | -0.317 | 0.06351 | -0.058 | -4.999
-10 | -0.291 | 0.05812 | -0.062 | -5.002
-9.5 | -0.264 | 0.05202 | -0.066 | -5.083
-9 | -0.241 | 0.04288 | -0.076 | -5.613
-8.5 | -0.256 | 0.00692 | -0.112 | -36.985
-8 | -0.179 | 0.05032 | -0.055 | -3.552
-7.5 | -0.151 | 0.04874 | -0.054 | -3.1
-7 | -0.124 | 0.04412 | -0.056 | -2.807
-6.5 | -0.097 | 0.0406 | -0.06 | -2.38
-6 | -0.07 | 0.03708 | -0.066 | -1.876
-5.5 | -0.042 | 0.03864 | -0.055 | -1.075
-5 | -0.023 | 0.03621 | -0.057 | -0.628
-4.5 | 0.029 | 0.00612 | -0.115 | 4.769
-4 | 0.095 | 0.00601 | -0.116 | 15.734
-3.5 | 0.162 | 0.00592 | -0.116 | 27.344
-3 | 0.231 | 0.00586 | -0.117 | 39.396
-2.5 | 0.3 | 0.00585 | -0.117 | 51.28
-2 | 0.369 | 0.00585 | -0.117 | 63.137
-1.5 | 0.439 | 0.00585 | -0.118 | 75.085
-1 | 0.508 | 0.00591 | -0.118 | 85.92
-0.5 | 0.578 | 0.00598 | -0.119 | 96.745
0 | 0.646 | 0.00577 | -0.119 | 111.883
0.5 | 0.713 | 0.00565 | -0.119 | 126.173
1 | 0.781 | 0.00574 | -0.12 | 136.087
1.5 | 0.849 | 0.00595 | -0.12 | 142.647
2 | 0.916 | 0.00581 | -0.121 | 157.566
2.5 | 0.983 | 0.00605 | -0.121 | 162.512
3 | 1.043 | 0.00738 | -0.122 | 141.381
3.5 | 1.108 | 0.00779 | -0.122 | 142.165
4 | 1.169 | 0.00844 | -0.122 | 138.504
4.5 | 1.228 | 0.00914 | -0.122 | 134.315
5 | 1.281 | 0.01041 | -0.122 | 123.047
5.5 | 1.33 | 0.01104 | -0.123 | 120.468
6 | 1.368 | 0.01177 | -0.123 | 116.161
6.5 | 1.389 | 0.01254 | -0.123 | 110.701
7 | 1.382 | 0.01362 | -0.123 | 101.502
7.5 | 1.284 | 0.01495 | -0.123 | 85.862
8 | 0.821 | 0.0162 | -0.123 | 50.686
8.5 | 0.849 | 0.01784 | -0.123 | 47.597
9 | 0.88 | 0.01789 | -0.124 | 49.164
9.5 | 0.907 | 0.01985 | -0.124 | 45.678
10 | 0.938 | 0.01953 | -0.124 | 48.024
10.5 | 0.965 | 0.02136 | -0.124 | 45.188
11 | 0.99 | 0.02375 | -0.124 | 41.69
11.5 | 0.864 | 0.07813 | -0.076 | 11.057

## 144. Re 18M Mach 0.50 (2)
BIGFOIL.COM POLAR EXPORT
NACA63-710 a=0.6
NACA63-710 a=0.6 |  |  |  | Cl Max: | 1.6087 | at alpha= | 9 | deg
XFOIL ncrit=9 |  |  |  | L/D Max: | 956.066 | at alpha= | -0.5 | deg
Re: | 18000000 |  |  | Cd Min: | 0.01924 | at alpha= | 9 | deg
Mach: | 0.5 |  |  | Cl=0 at alpha= | -4.6033 | deg
|  |  |  | @ Cl=0.1, Cd= | 0.00077959
|  |  |  | @ Cl=0.4, Cd= | 0.0006365
|  |  |  | @ Cl=0.6, Cd= | 0.0014049
alpha (deg) | Cl | Cd | Cm | Cl/Cd
-5 | -0.0561 | 0.00169 | -0.1286 | -33.1953
-4.5 | 0.0146 | 0.00089 | -0.1298 | 16.4045
-4 | 0.0891 | 0.00079 | -0.1292 | 112.7848
-3.5 | 0.1624 | 0.00072 | -0.1289 | 225.5556
-3 | 0.2345 | 0.00068 | -0.1288 | 344.8529
-2.5 | 0.3055 | 0.00066 | -0.1289 | 462.8788
-2 | 0.3757 | 0.00064 | -0.1292 | 587.0312
-1 | 0.5145 | 0.00062 | -0.1301 | 829.8387
-0.5 | 0.5832 | 0.00061 | -0.1307 | 956.0656
0 | 0.6614 | 0.00431 | -0.1341 | 153.4571
0.5 | 0.7304 | 0.00434 | -0.1348 | 168.2949
1 | 0.7994 | 0.00431 | -0.1355 | 185.4756
2 | 0.9362 | 0.00433 | -0.1368 | 216.2125
2.5 | 1.003 | 0.00466 | -0.137 | 215.2361
3 | 1.0695 | 0.00504 | -0.137 | 212.2024
3.5 | 1.1252 | 0.00627 | -0.1353 | 179.4577
4.5 | 1.242 | 0.00788 | -0.1318 | 157.6142
5 | 1.2979 | 0.00867 | -0.1292 | 149.7001
5.5 | 1.3546 | 0.0093 | -0.1264 | 145.6559
6 | 1.4053 | 0.00941 | -0.1224 | 149.3411
6.5 | 1.4427 | 0.01016 | -0.1157 | 141.998
7 | 1.477 | 0.01122 | -0.1091 | 131.6399
7.5 | 1.5156 | 0.01257 | -0.1035 | 120.5728
8 | 1.5534 | 0.01421 | -0.098 | 109.3174
8.5 | 1.59 | 0.01614 | -0.0922 | 98.513
9 | 1.6087 | 0.01924 | -0.0848 | 83.6123

## 145. Re 20M Mach 0.00 (1)
BIGFOIL.COM POLAR EXPORT
NACA63-710 a=0.6
NACA63-710 a=0.6 |  |  |  | Cl Max: | 1.389 | at alpha= | 9 | deg
JavaFoil+Calcfoil stall+Eppler ext transition |  |  |  | L/D Max: | 172.188 | at alpha= | 5 | deg
Re: | 20000000 |  |  | Cd Min: | 0.0049 | at alpha= | -7.5 | deg
Mach: | 0 |  |  | Cl=0 at alpha= | -4.7411 | deg
|  |  |  | @ Cl=0.1, Cd= | 0.0056398
|  |  |  | @ Cl=0.4, Cd= | 0.005609
|  |  |  | @ Cl=0.6, Cd= | 0.0056671
alpha (deg) | Cl | Cd | Cm | Cl/Cd
-17 | -0.29 | 0.1234 | -0.047 | -2.35
-16.5 | -0.303 | 0.11669 | -0.047 | -2.595
-16 | -0.316 | 0.11196 | -0.047 | -2.82
-15.5 | -0.328 | 0.10733 | -0.047 | -3.06
-15 | -0.339 | 0.10175 | -0.047 | -3.336
-14.5 | -0.348 | 0.09663 | -0.047 | -3.597
-14 | -0.355 | 0.09128 | -0.048 | -3.889
-13.5 | -0.361 | 0.08728 | -0.047 | -4.132
-13 | -0.365 | 0.08163 | -0.048 | -4.476
-12.5 | -0.367 | 0.0783 | -0.047 | -4.691
-12 | -0.368 | 0.07337 | -0.049 | -5.012
-11.5 | -0.365 | 0.06957 | -0.049 | -5.249
-11 | -0.359 | 0.06628 | -0.047 | -5.42
-10.5 | -0.351 | 0.06176 | -0.05 | -5.686
-10 | -0.339 | 0.05896 | -0.049 | -5.743
-9.5 | -0.323 | 0.05495 | -0.05 | -5.881
-9 | -0.305 | 0.04938 | -0.056 | -6.183
-8.5 | -0.284 | 0.04383 | -0.061 | -6.48
-8 | -0.259 | 0.0386 | -0.065 | -6.703
-7.5 | -0.275 | 0.0049 | -0.098 | -56.029
-7 | -0.232 | 0.00495 | -0.098 | -46.912
-6.5 | -0.186 | 0.00608 | -0.098 | -30.556
-6 | -0.136 | 0.00595 | -0.099 | -22.915
-5.5 | -0.084 | 0.00584 | -0.099 | -14.359
-5 | -0.029 | 0.00578 | -0.099 | -5.05
-4.5 | 0.027 | 0.00572 | -0.1 | 4.782
-4 | 0.085 | 0.00565 | -0.1 | 15.091
-3.5 | 0.144 | 0.00561 | -0.101 | 25.632
-3 | 0.203 | 0.00559 | -0.101 | 36.287
-2.5 | 0.262 | 0.00556 | -0.101 | 47.095
-2 | 0.322 | 0.0056 | -0.102 | 57.403
-1.5 | 0.381 | 0.00559 | -0.102 | 68.229
-1 | 0.441 | 0.00565 | -0.102 | 78.059
-0.5 | 0.501 | 0.0057 | -0.103 | 87.842
0 | 0.56 | 0.00564 | -0.103 | 99.284
0.5 | 0.619 | 0.00568 | -0.104 | 108.886
1 | 0.677 | 0.0055 | -0.104 | 122.984
1.5 | 0.735 | 0.0056 | -0.104 | 131.279
2 | 0.794 | 0.00568 | -0.105 | 139.708
2.5 | 0.852 | 0.00586 | -0.105 | 145.316
3 | 0.907 | 0.00604 | -0.105 | 150.116
3.5 | 0.964 | 0.00632 | -0.106 | 152.542
4 | 1.021 | 0.00606 | -0.106 | 168.347
4.5 | 1.075 | 0.00633 | -0.107 | 169.795
5 | 1.129 | 0.00655 | -0.107 | 172.188
5.5 | 1.18 | 0.00864 | -0.107 | 136.504
6 | 1.228 | 0.00897 | -0.108 | 136.836
6.5 | 1.272 | 0.00933 | -0.108 | 136.285
7 | 1.312 | 0.00981 | -0.108 | 133.803
7.5 | 1.344 | 0.01026 | -0.108 | 130.983
8 | 1.368 | 0.01071 | -0.109 | 127.723
8.5 | 1.383 | 0.01126 | -0.109 | 122.808
9 | 1.389 | 0.0118 | -0.109 | 117.734
9.5 | 1.386 | 0.01246 | -0.109 | 111.301
10 | 1.375 | 0.01316 | -0.109 | 104.498
10.5 | 1.354 | 0.01399 | -0.11 | 96.815
11 | 1.326 | 0.01482 | -0.11 | 89.444
11.5 | 1.29 | 0.01568 | -0.11 | 82.243
12 | 1.247 | 0.01642 | -0.11 | 75.965
12.5 | 1.2 | 0.01751 | -0.11 | 68.55
13 | 1.15 | 0.01834 | -0.11 | 62.708
13.5 | 1.095 | 0.01985 | -0.11 | 55.177
14 | 1.04 | 0.02096 | -0.11 | 49.646

## 146. Re 20M Mach 0.00 (2)
BIGFOIL.COM POLAR EXPORT
NACA63-710 a=0.6
NACA63-710 a=0.6 |  |  |  | Cl Max: | 1.9944 | at alpha= | 20 | deg
XFOIL ncrit=9 |  |  |  | L/D Max: | 175.853 | at alpha= | 2.5 | deg
Re: | 20000000 |  |  | Cd Min: | 0.05837 | at alpha= | 20 | deg
Mach: | 0 |  |  | Cl=0 at alpha= | -4.7633 | deg
|  |  |  | @ Cl=0.1, Cd= | 0.0044831
|  |  |  | @ Cl=0.4, Cd= | 0.0042209
|  |  |  | @ Cl=0.6, Cd= | 0.00431
alpha (deg) | Cl | Cd | Cm | Cl/Cd
-18 | -1.3289 | 0.03151 | -0.102 | -42.1739
-17.5 | -1.3328 | 0.02649 | -0.1026 | -50.3133
-17 | -1.3061 | 0.02348 | -0.1026 | -55.6261
-16.5 | -1.2749 | 0.02034 | -0.1027 | -62.6794
-16 | -1.2356 | 0.01794 | -0.1027 | -68.874
-15.5 | -1.1906 | 0.01614 | -0.1027 | -73.767
-15 | -1.143 | 0.01465 | -0.1027 | -78.0205
-14.5 | -1.0926 | 0.0135 | -0.1028 | -80.9333
-14 | -1.0407 | 0.01257 | -0.1029 | -82.7924
-13.5 | -0.9878 | 0.01175 | -0.103 | -84.0681
-13 | -0.9341 | 0.01101 | -0.1032 | -84.8411
-12.5 | -0.8798 | 0.01034 | -0.1034 | -85.087
-12 | -0.825 | 0.00973 | -0.1036 | -84.7893
-11 | -0.714 | 0.00865 | -0.104 | -82.5434
-10.5 | -0.6584 | 0.00802 | -0.1043 | -82.0948
-10 | -0.6024 | 0.00747 | -0.1046 | -80.6426
-9.5 | -0.5457 | 0.0071 | -0.1049 | -76.8592
-9 | -0.4887 | 0.00676 | -0.1053 | -72.2929
-8.5 | -0.4315 | 0.00645 | -0.1056 | -66.8992
-8 | -0.3741 | 0.00617 | -0.106 | -60.6321
-7.5 | -0.3167 | 0.00592 | -0.1064 | -53.4966
-7 | -0.2591 | 0.00562 | -0.1068 | -46.1032
-6.5 | -0.2014 | 0.00533 | -0.1072 | -37.7861
-6 | -0.1435 | 0.00514 | -0.1077 | -27.9183
-5.5 | -0.0856 | 0.00499 | -0.1081 | -17.1543
-5 | -0.0275 | 0.00482 | -0.1086 | -5.7054
-4 | 0.0887 | 0.0045 | -0.1096 | 19.7111
-2.5 | 0.2631 | 0.00424 | -0.1111 | 62.0519
-2 | 0.3211 | 0.00421 | -0.1117 | 76.2708
-1.5 | 0.379 | 0.00421 | -0.1122 | 90.0238
-1 | 0.4368 | 0.00424 | -0.1127 | 103.0189
-0.5 | 0.4946 | 0.00425 | -0.1133 | 116.3765
0 | 0.5521 | 0.00431 | -0.1138 | 128.0974
0.5 | 0.6096 | 0.00431 | -0.1144 | 141.4385
1 | 0.6667 | 0.00436 | -0.1149 | 152.9128
2 | 0.7793 | 0.00456 | -0.116 | 170.8991
2.5 | 0.8353 | 0.00475 | -0.1165 | 175.8526
3 | 0.889 | 0.00529 | -0.1166 | 168.0529
3.5 | 0.9421 | 0.00588 | -0.1167 | 160.2211
4 | 0.9955 | 0.00637 | -0.1167 | 156.2794
4.5 | 1.0494 | 0.00674 | -0.1168 | 155.6973
5 | 1.1025 | 0.00716 | -0.1167 | 153.9804
5.5 | 1.1552 | 0.00757 | -0.1167 | 152.6024
6 | 1.205 | 0.00742 | -0.1161 | 162.3989
6.5 | 1.2578 | 0.00778 | -0.116 | 161.671
7 | 1.3099 | 0.00817 | -0.1158 | 160.3305
7.5 | 1.3613 | 0.00856 | -0.1156 | 159.0304
8 | 1.4115 | 0.00902 | -0.1152 | 156.4856
8.5 | 1.4603 | 0.00953 | -0.1145 | 153.2319
9 | 1.5079 | 0.01007 | -0.1137 | 149.7418
9.5 | 1.5548 | 0.01057 | -0.1127 | 147.0956
10 | 1.5988 | 0.0112 | -0.1113 | 142.75
11 | 1.6798 | 0.0125 | -0.1074 | 134.384
11.5 | 1.704 | 0.01316 | -0.1023 | 129.4833
12 | 1.7274 | 0.01406 | -0.0977 | 122.8592
12.5 | 1.754 | 0.0151 | -0.094 | 116.1589
13 | 1.7806 | 0.01629 | -0.0907 | 109.3063
13.5 | 1.807 | 0.01762 | -0.0877 | 102.5539
14 | 1.8324 | 0.0191 | -0.0848 | 95.9372
14.5 | 1.8572 | 0.0207 | -0.082 | 89.7198
15 | 1.88 | 0.02253 | -0.0793 | 83.4443
15.5 | 1.9006 | 0.02461 | -0.0767 | 77.2288
16 | 1.9199 | 0.02688 | -0.0742 | 71.4249
16.5 | 1.9384 | 0.02933 | -0.0718 | 66.0893
17 | 1.9528 | 0.03224 | -0.0696 | 60.5707
17.5 | 1.9557 | 0.03644 | -0.0669 | 53.669
18 | 1.9683 | 0.03991 | -0.0652 | 49.3185
18.5 | 1.9758 | 0.04411 | -0.0637 | 44.7926
19 | 1.9858 | 0.04821 | -0.0628 | 41.1906
19.5 | 1.992 | 0.05295 | -0.062 | 37.6204
20 | 1.9944 | 0.05837 | -0.0617 | 34.1682

## 147. Re 20M Mach 0.10 (1)
BIGFOIL.COM POLAR EXPORT
NACA63-710 a=0.6
NACA63-710 a=0.6 |  |  |  | Cl Max: | 1.388 | at alpha= | 9 | deg
JavaFoil+Calcfoil stall+Eppler ext transition |  |  |  | L/D Max: | 171.099 | at alpha= | 5 | deg
Re: | 20000000 |  |  | Cd Min: | 0.00494 | at alpha= | -7 | deg
Mach: | 0.1 |  |  | Cl=0 at alpha= | -4.7411 | deg
|  |  |  | @ Cl=0.1, Cd= | 0.0056579
|  |  |  | @ Cl=0.4, Cd= | 0.005597
|  |  |  | @ Cl=0.6, Cd= | 0.0056976
alpha (deg) | Cl | Cd | Cm | Cl/Cd
-17 | -0.249 | 0.12363 | -0.046 | -2.013
-16.5 | -0.263 | 0.11856 | -0.046 | -2.222
-16 | -0.278 | 0.11215 | -0.047 | -2.481
-15.5 | -0.293 | 0.10731 | -0.047 | -2.732
-15 | -0.306 | 0.10271 | -0.047 | -2.984
-14.5 | -0.317 | 0.09615 | -0.048 | -3.301
-14 | -0.327 | 0.09132 | -0.048 | -3.581
-13.5 | -0.335 | 0.0876 | -0.047 | -3.828
-13 | -0.343 | 0.08187 | -0.048 | -4.185
-12.5 | -0.347 | 0.07869 | -0.048 | -4.414
-12 | -0.35 | 0.07344 | -0.049 | -4.772
-11.5 | -0.35 | 0.06956 | -0.049 | -5.039
-11 | -0.347 | 0.06628 | -0.048 | -5.239
-10.5 | -0.341 | 0.06233 | -0.049 | -5.473
-10 | -0.331 | 0.05935 | -0.048 | -5.575
-9.5 | -0.317 | 0.05553 | -0.05 | -5.712
-9 | -0.301 | 0.05034 | -0.054 | -5.972
-8.5 | -0.28 | 0.04564 | -0.058 | -6.132
-8 | -0.254 | 0.04275 | -0.059 | -5.935
-7.5 | -0.273 | 0.00596 | -0.098 | -45.858
-7 | -0.232 | 0.00494 | -0.099 | -46.939
-6.5 | -0.186 | 0.00609 | -0.099 | -30.506
-6 | -0.136 | 0.00596 | -0.099 | -22.913
-5.5 | -0.084 | 0.00587 | -0.1 | -14.333
-5 | -0.029 | 0.00578 | -0.1 | -5.06
-4.5 | 0.027 | 0.00572 | -0.1 | 4.798
-4 | 0.086 | 0.00567 | -0.101 | 15.104
-3.5 | 0.144 | 0.00562 | -0.101 | 25.702
-3 | 0.204 | 0.00561 | -0.101 | 36.319
-2.5 | 0.263 | 0.00558 | -0.102 | 47.169
-2 | 0.323 | 0.0056 | -0.102 | 57.711
-1.5 | 0.383 | 0.00558 | -0.103 | 68.626
-1 | 0.443 | 0.00564 | -0.103 | 78.522
-0.5 | 0.503 | 0.00572 | -0.103 | 88.025
0 | 0.563 | 0.00566 | -0.104 | 99.495
0.5 | 0.622 | 0.00572 | -0.104 | 108.779
1 | 0.68 | 0.00553 | -0.104 | 123.072
1.5 | 0.739 | 0.00561 | -0.105 | 131.81
2 | 0.798 | 0.00568 | -0.105 | 140.382
2.5 | 0.857 | 0.00585 | -0.106 | 146.296
3 | 0.911 | 0.00607 | -0.106 | 150.176
3.5 | 0.969 | 0.00637 | -0.106 | 152.095
4 | 1.026 | 0.00605 | -0.107 | 169.57
4.5 | 1.081 | 0.00632 | -0.107 | 170.951
5 | 1.134 | 0.00663 | -0.107 | 171.099
5.5 | 1.185 | 0.0087 | -0.108 | 136.233
6 | 1.233 | 0.00904 | -0.108 | 136.457
6.5 | 1.277 | 0.00945 | -0.108 | 135.186
7 | 1.317 | 0.00989 | -0.109 | 133.127
7.5 | 1.348 | 0.01038 | -0.109 | 129.895
8 | 1.37 | 0.01081 | -0.109 | 126.777
8.5 | 1.384 | 0.01137 | -0.109 | 121.657
9 | 1.388 | 0.01194 | -0.11 | 116.192
9.5 | 1.382 | 0.01264 | -0.11 | 109.275
10 | 1.366 | 0.01333 | -0.11 | 102.467
10.5 | 1.341 | 0.01425 | -0.11 | 94.1
11 | 1.308 | 0.01508 | -0.11 | 86.721
11.5 | 1.266 | 0.01599 | -0.11 | 79.159
12 | 1.217 | 0.01678 | -0.11 | 72.539
12.5 | 1.164 | 0.01793 | -0.11 | 64.906
13 | 1.108 | 0.01869 | -0.111 | 59.268
13.5 | 1.047 | 0.02008 | -0.111 | 52.146
14 | 0.985 | 0.02165 | -0.111 | 45.504

## 148. Re 20M Mach 0.10 (2)
BIGFOIL.COM POLAR EXPORT
NACA63-710 a=0.6
NACA63-710 a=0.6 |  |  |  | Cl Max: | 1.9768 | at alpha= | 20 | deg
XFOIL ncrit=9 |  |  |  | L/D Max: | 177.342 | at alpha= | 2.5 | deg
Re: | 20000000 |  |  | Cd Min: | 0.06411 | at alpha= | 20 | deg
Mach: | 0.1 |  |  | Cl=0 at alpha= | -4.7594 | deg
|  |  |  | @ Cl=0.1, Cd= | 0.0044875
|  |  |  | @ Cl=0.4, Cd= | 0.0042196
|  |  |  | @ Cl=0.6, Cd= | 0.0043
alpha (deg) | Cl | Cd | Cm | Cl/Cd
-16.5 | -1.2317 | 0.0296 | -0.1054 | -41.6115
-16 | -1.2208 | 0.02446 | -0.1063 | -49.9101
-15.5 | -1.1872 | 0.02124 | -0.1064 | -55.8945
-15 | -1.1494 | 0.01808 | -0.1064 | -63.573
-14.5 | -1.1041 | 0.01578 | -0.1063 | -69.9683
-14 | -1.0547 | 0.01402 | -0.1062 | -75.2282
-13.5 | -1.0022 | 0.01276 | -0.1061 | -78.5423
-13 | -0.948 | 0.01177 | -0.106 | -80.5438
-12.5 | -0.8928 | 0.01094 | -0.1059 | -81.6088
-12 | -0.837 | 0.01021 | -0.1059 | -81.9785
-11.5 | -0.7807 | 0.00955 | -0.1059 | -81.7487
-11 | -0.724 | 0.00896 | -0.106 | -80.8036
-10.5 | -0.667 | 0.00838 | -0.1061 | -79.5943
-10 | -0.6102 | 0.00772 | -0.1062 | -79.0415
-9.5 | -0.5527 | 0.00724 | -0.1064 | -76.3398
-9 | -0.4949 | 0.00687 | -0.1066 | -72.0378
-8.5 | -0.4368 | 0.00654 | -0.1069 | -66.789
-8 | -0.3787 | 0.00624 | -0.1071 | -60.6891
-7.5 | -0.3204 | 0.00597 | -0.1074 | -53.6683
-6.5 | -0.2038 | 0.00537 | -0.1081 | -37.9516
-6 | -0.1453 | 0.00517 | -0.1085 | -28.1044
-5.5 | -0.0868 | 0.005 | -0.1089 | -17.36
-5 | -0.0282 | 0.00483 | -0.1094 | -5.8385
-4 | 0.089 | 0.00451 | -0.1103 | 19.7339
-3.5 | 0.1476 | 0.00439 | -0.1108 | 33.6219
-2.5 | 0.2646 | 0.00425 | -0.1118 | 62.2588
-2 | 0.3231 | 0.00421 | -0.1123 | 76.7458
-1.5 | 0.3814 | 0.00421 | -0.1128 | 90.5938
-1 | 0.4395 | 0.00424 | -0.1134 | 103.6557
-0.5 | 0.4976 | 0.00425 | -0.1139 | 117.0824
0 | 0.5556 | 0.0043 | -0.1145 | 129.2093
0.5 | 0.6134 | 0.0043 | -0.115 | 142.6512
1 | 0.6709 | 0.00435 | -0.1156 | 154.2299
1.5 | 0.728 | 0.00443 | -0.1161 | 164.3341
2 | 0.7842 | 0.00455 | -0.1167 | 172.3516
2.5 | 0.8406 | 0.00474 | -0.1171 | 177.3418
3.5 | 0.9478 | 0.00589 | -0.1173 | 160.9168
4 | 1.0016 | 0.00639 | -0.1173 | 156.7449
4.5 | 1.0557 | 0.00677 | -0.1173 | 155.938
5 | 1.1092 | 0.00719 | -0.1173 | 154.2698
5.5 | 1.1622 | 0.00761 | -0.1171 | 152.7201
6 | 1.2123 | 0.00747 | -0.1165 | 162.2892
6.5 | 1.2654 | 0.00784 | -0.1164 | 161.4031
7 | 1.3178 | 0.00823 | -0.1161 | 160.1215
7.5 | 1.3696 | 0.00863 | -0.1158 | 158.7022
8 | 1.42 | 0.0091 | -0.1153 | 156.044
8.5 | 1.4688 | 0.00963 | -0.1144 | 152.5234
9 | 1.5166 | 0.01018 | -0.1135 | 148.9784
9.5 | 1.5634 | 0.01071 | -0.1123 | 145.9757
10 | 1.6064 | 0.0114 | -0.1106 | 140.9123
10.5 | 1.6481 | 0.01203 | -0.1086 | 136.9992
11 | 1.6822 | 0.0127 | -0.1052 | 132.4567
11.5 | 1.7041 | 0.01346 | -0.0997 | 126.6048
12 | 1.7296 | 0.01447 | -0.0955 | 119.5301
12.5 | 1.7568 | 0.0156 | -0.092 | 112.6154
13 | 1.7836 | 0.01689 | -0.0887 | 105.6009
13.5 | 1.8101 | 0.01833 | -0.0856 | 98.7507
14 | 1.8352 | 0.01993 | -0.0826 | 92.0823
14.5 | 1.8593 | 0.02171 | -0.0797 | 85.6426
15 | 1.8814 | 0.02372 | -0.0769 | 79.317
15.5 | 1.9011 | 0.026 | -0.0742 | 73.1192
16 | 1.9163 | 0.02875 | -0.0714 | 66.6539
16.5 | 1.9342 | 0.03144 | -0.0691 | 61.5204
18.5 | 1.9652 | 0.04792 | -0.0614 | 41.01
19 | 1.9749 | 0.05239 | -0.0607 | 37.6961
19.5 | 1.9756 | 0.05813 | -0.0602 | 33.9859
20 | 1.9768 | 0.06411 | -0.0603 | 30.8345

## 149. Re 20M Mach 0.25 (1)
BIGFOIL.COM POLAR EXPORT
NACA63-710 a=0.6
NACA63-710 a=0.6 |  |  |  | Cl Max: | 1.38 | at alpha= | 8 | deg
JavaFoil+Calcfoil stall+Eppler ext transition |  |  |  | L/D Max: | 169.359 | at alpha= | 4 | deg
Re: | 20000000 |  |  | Cd Min: | 0.0054 | at alpha= | -6.5 | deg
Mach: | 0.25 |  |  | Cl=0 at alpha= | -4.7414 | deg
|  |  |  | @ Cl=0.1, Cd= | 0.00569
|  |  |  | @ Cl=0.4, Cd= | 0.0056368
|  |  |  | @ Cl=0.6, Cd= | 0.0057221
alpha (deg) | Cl | Cd | Cm | Cl/Cd
-14.5 | -0.056 | 0.09966 | -0.048 | -0.566
-14 | -0.054 | 0.09503 | -0.048 | -0.563
-13.5 | -0.051 | 0.08872 | -0.049 | -0.571
-13 | -0.107 | 0.08425 | -0.049 | -1.276
-12.5 | -0.154 | 0.07995 | -0.049 | -1.928
-12 | -0.188 | 0.07582 | -0.049 | -2.486
-11.5 | -0.216 | 0.07081 | -0.05 | -3.055
-11 | -0.238 | 0.06678 | -0.05 | -3.567
-10.5 | -0.254 | 0.06336 | -0.05 | -4.013
-10 | -0.264 | 0.06041 | -0.049 | -4.366
-9.5 | -0.267 | 0.05716 | -0.049 | -4.669
-9 | -0.263 | 0.05436 | -0.049 | -4.841
-8.5 | -0.253 | 0.05133 | -0.049 | -4.922
-8 | -0.236 | 0.04733 | -0.051 | -4.981
-7.5 | -0.213 | 0.04428 | -0.053 | -4.801
-7 | -0.186 | 0.03689 | -0.065 | -5.054
-6.5 | -0.185 | 0.0054 | -0.102 | -34.188
-6 | -0.137 | 0.00606 | -0.102 | -22.608
-5.5 | -0.085 | 0.00597 | -0.102 | -14.241
-5 | -0.03 | 0.00585 | -0.103 | -5.083
-4.5 | 0.028 | 0.00578 | -0.103 | 4.847
-4 | 0.088 | 0.0057 | -0.104 | 15.366
-3.5 | 0.148 | 0.00565 | -0.104 | 26.188
-3 | 0.209 | 0.00564 | -0.104 | 37.065
-2.5 | 0.27 | 0.00561 | -0.105 | 48.139
-2 | 0.332 | 0.00563 | -0.105 | 58.914
-1.5 | 0.393 | 0.00563 | -0.105 | 69.898
-1 | 0.455 | 0.00569 | -0.106 | 79.904
-0.5 | 0.517 | 0.00575 | -0.106 | 89.905
0 | 0.578 | 0.00587 | -0.107 | 98.592
0.5 | 0.639 | 0.00546 | -0.107 | 116.896
1 | 0.699 | 0.00556 | -0.107 | 125.686
1.5 | 0.76 | 0.00565 | -0.108 | 134.427
2 | 0.82 | 0.00581 | -0.108 | 141.062
2.5 | 0.88 | 0.00595 | -0.108 | 147.846
3 | 0.936 | 0.00616 | -0.109 | 151.892
3.5 | 0.995 | 0.00608 | -0.109 | 163.586
4 | 1.053 | 0.00622 | -0.11 | 169.359
4.5 | 1.109 | 0.00656 | -0.11 | 169.077
5 | 1.163 | 0.00856 | -0.11 | 135.785
5.5 | 1.214 | 0.00904 | -0.111 | 134.328
6 | 1.262 | 0.00946 | -0.111 | 133.388
6.5 | 1.304 | 0.00988 | -0.111 | 132.053
7 | 1.341 | 0.01038 | -0.111 | 129.2
7.5 | 1.367 | 0.01094 | -0.112 | 124.939
8 | 1.38 | 0.01153 | -0.112 | 119.69
8.5 | 1.38 | 0.01215 | -0.112 | 113.596
9 | 1.366 | 0.01298 | -0.112 | 105.245
9.5 | 1.336 | 0.01372 | -0.112 | 97.39
10 | 1.291 | 0.01452 | -0.113 | 88.936
10.5 | 1.229 | 0.01556 | -0.113 | 78.977
11 | 1.152 | 0.01687 | -0.113 | 68.271
11.5 | 1.061 | 0.01811 | -0.113 | 58.577
12 | 0.958 | 0.01911 | -0.113 | 50.139
12.5 | 0.846 | 0.02076 | -0.113 | 40.753
13 | 0.728 | 0.02198 | -0.113 | 33.139

## 150. Re 20M Mach 0.25 (2)
BIGFOIL.COM POLAR EXPORT
NACA63-710 a=0.6
NACA63-710 a=0.6 |  |  |  | Cl Max: | 1.886 | at alpha= | 16 | deg
XFOIL ncrit=9 |  |  |  | L/D Max: | 183.439 | at alpha= | 2.5 | deg
Re: | 20000000 |  |  | Cd Min: | 0.18344 | at alpha= | -16 | deg
Mach: | 0.25 |  |  | Cl=0 at alpha= | -4.7353 | deg
|  |  |  | @ Cl=0.1, Cd= | 0.0045531
|  |  |  | @ Cl=0.4, Cd= | 0.0042109
|  |  |  | @ Cl=0.6, Cd= | 0.0042885
alpha (deg) | Cl | Cd | Cm | Cl/Cd
-16 | -0.4223 | 0.18344 | -0.0118 | -2.3021
-15.5 | -0.4032 | 0.17617 | -0.0161 | -2.2887
-13.5 | -0.3746 | 0.1319 | -0.0365 | -2.84
-12.5 | -0.3725 | 0.11091 | -0.0478 | -3.3586
-12 | -0.3221 | 0.1129 | -0.0481 | -2.853
-11.5 | -0.4353 | 0.0814 | -0.0652 | -5.3477
-11 | -0.7736 | 0.0141 | -0.1178 | -54.8652
-10.5 | -0.7172 | 0.0115 | -0.1172 | -62.3652
-10 | -0.6561 | 0.01 | -0.1163 | -65.61
-9.5 | -0.5937 | 0.00894 | -0.1156 | -66.4094
-9 | -0.5312 | 0.00797 | -0.1149 | -66.6499
-8.5 | -0.4686 | 0.00722 | -0.1143 | -64.903
-8 | -0.4056 | 0.00674 | -0.1139 | -60.178
-7.5 | -0.3428 | 0.00636 | -0.1136 | -53.8994
-7 | -0.2803 | 0.00601 | -0.1134 | -46.6389
-6.5 | -0.218 | 0.00569 | -0.1133 | -38.3128
-6 | -0.1561 | 0.00532 | -0.1133 | -29.3421
-5.5 | -0.0942 | 0.0051 | -0.1134 | -18.4706
-5 | -0.0325 | 0.00491 | -0.1136 | -6.6191
-4 | 0.0903 | 0.00458 | -0.1141 | 19.7162
-3.5 | 0.1515 | 0.00441 | -0.1145 | 34.3537
-3 | 0.2124 | 0.00434 | -0.1149 | 48.9401
-2.5 | 0.2732 | 0.00427 | -0.1154 | 63.9813
-2 | 0.3338 | 0.00421 | -0.1159 | 79.2874
-1.5 | 0.3943 | 0.00421 | -0.1164 | 93.658
-1 | 0.4545 | 0.00422 | -0.1169 | 107.7014
-0.5 | 0.5146 | 0.00425 | -0.1175 | 121.0824
0 | 0.5746 | 0.00428 | -0.118 | 134.2523
0.5 | 0.6345 | 0.0043 | -0.1186 | 147.5581
1 | 0.694 | 0.00433 | -0.1192 | 160.2771
1.5 | 0.7531 | 0.0044 | -0.1198 | 171.1591
2 | 0.8113 | 0.00452 | -0.1203 | 179.4912
2.5 | 0.8695 | 0.00474 | -0.1207 | 183.4388
3.5 | 0.9798 | 0.00598 | -0.1206 | 163.8462
4 | 1.0351 | 0.00651 | -0.1205 | 159.0015
4.5 | 1.0908 | 0.00695 | -0.1203 | 156.9496
5 | 1.1459 | 0.0074 | -0.12 | 154.8514
5.5 | 1.2004 | 0.00787 | -0.1196 | 152.5286
6 | 1.2524 | 0.00773 | -0.1187 | 162.0181
6.5 | 1.3071 | 0.00815 | -0.1181 | 160.3804
7 | 1.3609 | 0.0086 | -0.1174 | 158.2442
7.5 | 1.414 | 0.00906 | -0.1165 | 156.0706
8 | 1.4646 | 0.00965 | -0.1152 | 151.772
8.5 | 1.5137 | 0.01025 | -0.1135 | 147.678
9 | 1.5605 | 0.01089 | -0.1115 | 143.2966
9.5 | 1.6041 | 0.01159 | -0.1088 | 138.4038
11 | 1.6861 | 0.01446 | -0.0932 | 116.6044
11.5 | 1.7179 | 0.01567 | -0.0895 | 109.6299
12 | 1.7449 | 0.01728 | -0.0854 | 100.978
12.5 | 1.7723 | 0.01902 | -0.0816 | 93.1809
13 | 1.7983 | 0.02098 | -0.078 | 85.715
13.5 | 1.8214 | 0.02325 | -0.0744 | 78.3398
14 | 1.8419 | 0.02586 | -0.0708 | 71.2258
14.5 | 1.8571 | 0.02901 | -0.0672 | 64.0159
15 | 1.8713 | 0.03251 | -0.064 | 57.5608
15.5 | 1.8818 | 0.0366 | -0.061 | 51.4153
16 | 1.886 | 0.04154 | -0.0583 | 45.402
16.5 | 1.882 | 0.04769 | -0.0561 | 39.4632
17 | 1.8713 | 0.0551 | -0.0548 | 33.9619
17.5 | 1.8491 | 0.06446 | -0.0547 | 28.686
18 | 1.8239 | 0.07504 | -0.0561 | 24.3057
18.5 | 1.7918 | 0.08745 | -0.0593 | 20.4894
19 | 1.7574 | 0.10112 | -0.0643 | 17.3794
19.5 | 1.7202 | 0.11605 | -0.0711 | 14.8229
20 | 1.6856 | 0.13127 | -0.0792 | 12.8407

## 151. Re 20M Mach 0.50 (1)
BIGFOIL.COM POLAR EXPORT
NACA63-710 a=0.6
NACA63-710 a=0.6 |  |  |  | Cl Max: | 1.39 | at alpha= | 6.5 | deg
JavaFoil+Calcfoil stall+Eppler ext transition |  |  |  | L/D Max: | 160.794 | at alpha= | 2.5 | deg
Re: | 20000000 |  |  | Cd Min: | 0.00571 | at alpha= | 0.5 | deg
Mach: | 0.5 |  |  | Cl=0 at alpha= | -4.7789 | deg
|  |  |  | @ Cl=0.1, Cd= | 0.0059633
|  |  |  | @ Cl=0.4, Cd= | 0.0058177
|  |  |  | @ Cl=0.6, Cd= | 0.0059118
alpha (deg) | Cl | Cd | Cm | Cl/Cd
-20 | -0.846 | 0.16385 | -0.061 | -5.163
-19.5 | -0.818 | 0.15925 | -0.061 | -5.139
-19 | -0.791 | 0.1485 | -0.061 | -5.326
-18.5 | -0.763 | 0.14038 | -0.061 | -5.437
-18 | -0.735 | 0.13763 | -0.06 | -5.34
-17.5 | -0.707 | 0.13114 | -0.06 | -5.389
-17 | -0.679 | 0.12714 | -0.059 | -5.339
-16.5 | -0.652 | 0.11746 | -0.06 | -5.547
-16 | -0.624 | 0.10912 | -0.061 | -5.721
-15.5 | -0.597 | 0.10194 | -0.062 | -5.858
-15 | -0.571 | 0.09173 | -0.064 | -6.23
-14.5 | -0.54 | 0.09768 | -0.059 | -5.525
-14 | -0.513 | 0.0898 | -0.06 | -5.711
-13.5 | -0.487 | 0.0817 | -0.063 | -5.955
-13 | -0.461 | 0.0737 | -0.067 | -6.254
-12.5 | -0.438 | 0.06386 | -0.073 | -6.852
-12 | -0.418 | 0.05015 | -0.081 | -8.342
-11.5 | -0.411 | 0.02801 | -0.094 | -14.658
-11 | -0.344 | 0.06986 | -0.056 | -4.93
-10.5 | -0.318 | 0.06322 | -0.059 | -5.023
-10 | -0.291 | 0.05765 | -0.062 | -5.045
-9.5 | -0.265 | 0.05122 | -0.068 | -5.172
-9 | -0.243 | 0.03943 | -0.08 | -6.166
-8.5 | -0.256 | 0.00673 | -0.112 | -38.063
-8 | -0.179 | 0.05038 | -0.055 | -3.549
-7.5 | -0.151 | 0.04824 | -0.054 | -3.133
-7 | -0.124 | 0.04403 | -0.056 | -2.813
-6.5 | -0.097 | 0.04043 | -0.06 | -2.39
-6 | -0.07 | 0.03651 | -0.067 | -1.909
-5.5 | -0.042 | 0.0385 | -0.056 | -1.079
-5 | -0.023 | 0.03619 | -0.057 | -0.629
-4.5 | 0.029 | 0.0061 | -0.115 | 4.786
-4 | 0.095 | 0.00597 | -0.116 | 15.839
-3.5 | 0.162 | 0.00588 | -0.116 | 27.563
-3 | 0.231 | 0.00583 | -0.117 | 39.542
-2.5 | 0.3 | 0.00582 | -0.117 | 51.519
-2 | 0.369 | 0.0058 | -0.117 | 63.684
-1.5 | 0.439 | 0.00584 | -0.118 | 75.102
-1 | 0.508 | 0.00586 | -0.118 | 86.684
-0.5 | 0.578 | 0.00597 | -0.119 | 96.864
0 | 0.646 | 0.00579 | -0.119 | 111.53
0.5 | 0.714 | 0.00571 | -0.12 | 124.937
1 | 0.781 | 0.00587 | -0.12 | 133.039
1.5 | 0.849 | 0.00603 | -0.12 | 140.732
2 | 0.916 | 0.00585 | -0.121 | 156.486
2.5 | 0.983 | 0.00611 | -0.121 | 160.794
3 | 1.043 | 0.00743 | -0.122 | 140.408
3.5 | 1.108 | 0.00784 | -0.122 | 141.278
4 | 1.17 | 0.00845 | -0.122 | 138.445
4.5 | 1.228 | 0.00908 | -0.122 | 135.261
5 | 1.282 | 0.01023 | -0.122 | 125.219
5.5 | 1.331 | 0.01086 | -0.123 | 122.573
6 | 1.369 | 0.01155 | -0.123 | 118.469
6.5 | 1.39 | 0.01231 | -0.123 | 112.901
7 | 1.383 | 0.01339 | -0.123 | 103.349
7.5 | 1.285 | 0.01466 | -0.123 | 87.638
8 | 0.822 | 0.01584 | -0.123 | 51.875
8.5 | 0.85 | 0.01749 | -0.123 | 48.58
9 | 0.88 | 0.01752 | -0.124 | 50.235
9.5 | 0.908 | 0.0195 | -0.124 | 46.535
10 | 0.938 | 0.01911 | -0.124 | 49.104
10.5 | 0.966 | 0.02091 | -0.124 | 46.19
11 | 0.991 | 0.02358 | -0.124 | 42.027
11.5 | 0.865 | 0.0776 | -0.077 | 11.141

## 152. Re 20M Mach 0.50 (2)
BIGFOIL.COM POLAR EXPORT
NACA63-710 a=0.6
NACA63-710 a=0.6 |  |  |  | Cl Max: | 1.5975 | at alpha= | 8.5 | deg
XFOIL ncrit=9 |  |  |  | L/D Max: | 213.653 | at alpha= | 2 | deg
Re: | 20000000 |  |  | Cd Min: | 0.01574 | at alpha= | 8.5 | deg
Mach: | 0.5 |  |  | Cl=0 at alpha= | -99 | deg
|  |  |  | @ Cl=0.1, Cd= | 0.00431
|  |  |  | @ Cl=0.4, Cd= | 0.00431
|  |  |  | @ Cl=0.6, Cd= | 0.00431
alpha (deg) | Cl | Cd | Cm | Cl/Cd
0 | 0.6612 | 0.00431 | -0.1341 | 153.4107
0.5 | 0.7304 | 0.00431 | -0.1348 | 169.4664
1 | 0.7993 | 0.00431 | -0.1355 | 185.4524
1.5 | 0.8681 | 0.00431 | -0.1362 | 201.4153
2 | 0.9358 | 0.00438 | -0.1367 | 213.653
2.5 | 1.0023 | 0.00473 | -0.1369 | 211.9027
3 | 1.0685 | 0.00512 | -0.1369 | 208.6914
3.5 | 1.1249 | 0.00629 | -0.1353 | 178.8394
4 | 1.1847 | 0.00706 | -0.1339 | 167.8045
4.5 | 1.2435 | 0.0078 | -0.132 | 159.4231
5.5 | 1.3581 | 0.00916 | -0.1269 | 148.2642
6 | 1.4097 | 0.00925 | -0.123 | 152.4
6.5 | 1.4529 | 0.00994 | -0.1173 | 146.167
7 | 1.485 | 0.01093 | -0.1101 | 135.8646
7.5 | 1.5212 | 0.0123 | -0.1041 | 123.6748
8 | 1.5606 | 0.01385 | -0.0986 | 112.6787
8.5 | 1.5975 | 0.01574 | -0.0927 | 101.493