## index
index | Re | Mach | Datasource
1 | 50000 | 0 | JavaFoil+Calcfoil stall+Eppler ext transition
2 | 50000 | 0 | XFOIL ncrit=9
3 | 50000 | 0.1 | JavaFoil+Calcfoil stall+Eppler ext transition
4 | 50000 | 0.1 | XFOIL ncrit=9
5 | 50000 | 0.25 | JavaFoil+Calcfoil stall+Eppler ext transition
6 | 50000 | 0.25 | XFOIL ncrit=9
7 | 50000 | 0.5 | JavaFoil+Calcfoil stall+Eppler ext transition
8 | 50000 | 0.5 | XFOIL ncrit=9
9 | 100000 | 0 | JavaFoil+Calcfoil stall+Eppler ext transition
10 | 100000 | 0 | XFOIL ncrit=9
11 | 100000 | 0.1 | JavaFoil+Calcfoil stall+Eppler ext transition
12 | 100000 | 0.1 | XFOIL ncrit=9
13 | 100000 | 0.25 | JavaFoil+Calcfoil stall+Eppler ext transition
14 | 100000 | 0.25 | XFOIL ncrit=9
15 | 100000 | 0.5 | JavaFoil+Calcfoil stall+Eppler ext transition
16 | 100000 | 0.5 | XFOIL ncrit=9
17 | 250000 | 0 | JavaFoil+Calcfoil stall+Eppler ext transition
18 | 250000 | 0 | XFOIL ncrit=9
19 | 250000 | 0.1 | JavaFoil+Calcfoil stall+Eppler ext transition
20 | 250000 | 0.1 | XFOIL ncrit=9
21 | 250000 | 0.25 | JavaFoil+Calcfoil stall+Eppler ext transition
22 | 250000 | 0.25 | XFOIL ncrit=9
23 | 250000 | 0.5 | JavaFoil+Calcfoil stall+Eppler ext transition
24 | 250000 | 0.5 | XFOIL ncrit=9
25 | 500000 | 0 | JavaFoil+Calcfoil stall+Eppler ext transition
26 | 500000 | 0 | XFOIL ncrit=9
27 | 500000 | 0.1 | JavaFoil+Calcfoil stall+Eppler ext transition
28 | 500000 | 0.1 | XFOIL ncrit=9
29 | 500000 | 0.25 | JavaFoil+Calcfoil stall+Eppler ext transition
30 | 500000 | 0.25 | XFOIL ncrit=9
31 | 500000 | 0.5 | JavaFoil+Calcfoil stall+Eppler ext transition
32 | 500000 | 0.5 | XFOIL ncrit=9
33 | 750000 | 0 | JavaFoil+Calcfoil stall+Eppler ext transition
34 | 750000 | 0 | XFOIL ncrit=9
35 | 750000 | 0.1 | JavaFoil+Calcfoil stall+Eppler ext transition
36 | 750000 | 0.1 | XFOIL ncrit=9
37 | 750000 | 0.25 | JavaFoil+Calcfoil stall+Eppler ext transition
38 | 750000 | 0.25 | XFOIL ncrit=9
39 | 750000 | 0.5 | JavaFoil+Calcfoil stall+Eppler ext transition
40 | 750000 | 0.5 | XFOIL ncrit=9
41 | 1000000 | 0 | JavaFoil+Calcfoil stall+Eppler ext transition
42 | 1000000 | 0 | XFOIL ncrit=9
43 | 1000000 | 0.1 | JavaFoil+Calcfoil stall+Eppler ext transition
44 | 1000000 | 0.1 | XFOIL ncrit=9
45 | 1000000 | 0.25 | JavaFoil+Calcfoil stall+Eppler ext transition
46 | 1000000 | 0.25 | XFOIL ncrit=9
47 | 1000000 | 0.5 | JavaFoil+Calcfoil stall+Eppler ext transition
48 | 1000000 | 0.5 | XFOIL ncrit=9
49 | 2000000 | 0 | JavaFoil+Calcfoil stall+Eppler ext transition
50 | 2000000 | 0 | XFOIL ncrit=9
51 | 2000000 | 0.1 | JavaFoil+Calcfoil stall+Eppler ext transition
52 | 2000000 | 0.1 | XFOIL ncrit=9
53 | 2000000 | 0.25 | JavaFoil+Calcfoil stall+Eppler ext transition
54 | 2000000 | 0.25 | XFOIL ncrit=9
55 | 2000000 | 0.5 | JavaFoil+Calcfoil stall+Eppler ext transition
56 | 2000000 | 0.5 | XFOIL ncrit=9
57 | 3000000 | 0 | JavaFoil+Calcfoil stall+Eppler ext transition
58 | 3000000 | 0 | XFOIL ncrit=9
59 | 3000000 | 0.1 | JavaFoil+Calcfoil stall+Eppler ext transition
60 | 3000000 | 0.1 | XFOIL ncrit=9
61 | 3000000 | 0.25 | JavaFoil+Calcfoil stall+Eppler ext transition
62 | 3000000 | 0.25 | XFOIL ncrit=9
63 | 3000000 | 0.5 | JavaFoil+Calcfoil stall+Eppler ext transition
64 | 3000000 | 0.5 | XFOIL ncrit=9
65 | 4000000 | 0 | JavaFoil+Calcfoil stall+Eppler ext transition
66 | 4000000 | 0 | XFOIL ncrit=9
67 | 4000000 | 0.1 | JavaFoil+Calcfoil stall+Eppler ext transition
68 | 4000000 | 0.1 | XFOIL ncrit=9
69 | 4000000 | 0.25 | JavaFoil+Calcfoil stall+Eppler ext transition
70 | 4000000 | 0.25 | XFOIL ncrit=9
71 | 4000000 | 0.5 | JavaFoil+Calcfoil stall+Eppler ext transition
72 | 4000000 | 0.5 | XFOIL ncrit=9
73 | 5000000 | 0 | JavaFoil+Calcfoil stall+Eppler ext transition
74 | 5000000 | 0 | XFOIL ncrit=9
75 | 5000000 | 0.1 | JavaFoil+Calcfoil stall+Eppler ext transition
76 | 5000000 | 0.1 | XFOIL ncrit=9
77 | 5000000 | 0.25 | JavaFoil+Calcfoil stall+Eppler ext transition
78 | 5000000 | 0.25 | XFOIL ncrit=9
79 | 5000000 | 0.5 | JavaFoil+Calcfoil stall+Eppler ext transition
80 | 5000000 | 0.5 | XFOIL ncrit=9
81 | 6000000 | 0 | JavaFoil+Calcfoil stall+Eppler ext transition
82 | 6000000 | 0 | XFOIL ncrit=9
83 | 6000000 | 0.1 | JavaFoil+Calcfoil stall+Eppler ext transition
84 | 6000000 | 0.1 | XFOIL ncrit=9
85 | 6000000 | 0.25 | JavaFoil+Calcfoil stall+Eppler ext transition
86 | 6000000 | 0.25 | XFOIL ncrit=9
87 | 6000000 | 0.5 | JavaFoil+Calcfoil stall+Eppler ext transition
88 | 6000000 | 0.5 | XFOIL ncrit=9
89 | 7000000 | 0 | JavaFoil+Calcfoil stall+Eppler ext transition
90 | 7000000 | 0 | XFOIL ncrit=9
91 | 7000000 | 0.1 | JavaFoil+Calcfoil stall+Eppler ext transition
92 | 7000000 | 0.1 | XFOIL ncrit=9
93 | 7000000 | 0.25 | JavaFoil+Calcfoil stall+Eppler ext transition
94 | 7000000 | 0.25 | XFOIL ncrit=9
95 | 7000000 | 0.5 | JavaFoil+Calcfoil stall+Eppler ext transition
96 | 7000000 | 0.5 | XFOIL ncrit=9
97 | 8000000 | 0 | JavaFoil+Calcfoil stall+Eppler ext transition
98 | 8000000 | 0 | XFOIL ncrit=9
99 | 8000000 | 0.1 | JavaFoil+Calcfoil stall+Eppler ext transition
100 | 8000000 | 0.1 | XFOIL ncrit=9
101 | 8000000 | 0.25 | JavaFoil+Calcfoil stall+Eppler ext transition
102 | 8000000 | 0.25 | XFOIL ncrit=9
103 | 8000000 | 0.5 | JavaFoil+Calcfoil stall+Eppler ext transition
104 | 8000000 | 0.5 | XFOIL ncrit=9
105 | 10000000 | 0 | JavaFoil+Calcfoil stall+Eppler ext transition
106 | 10000000 | 0 | XFOIL ncrit=9
107 | 10000000 | 0.1 | JavaFoil+Calcfoil stall+Eppler ext transition
108 | 10000000 | 0.1 | XFOIL ncrit=9
109 | 10000000 | 0.25 | JavaFoil+Calcfoil stall+Eppler ext transition
110 | 10000000 | 0.25 | XFOIL ncrit=9
111 | 10000000 | 0.5 | JavaFoil+Calcfoil stall+Eppler ext transition
112 | 10000000 | 0.5 | XFOIL ncrit=9
113 | 12000000 | 0 | JavaFoil+Calcfoil stall+Eppler ext transition
114 | 12000000 | 0 | XFOIL ncrit=9
115 | 12000000 | 0.1 | JavaFoil+Calcfoil stall+Eppler ext transition
116 | 12000000 | 0.1 | XFOIL ncrit=9
117 | 12000000 | 0.25 | JavaFoil+Calcfoil stall+Eppler ext transition
118 | 12000000 | 0.25 | XFOIL ncrit=9
119 | 12000000 | 0.5 | JavaFoil+Calcfoil stall+Eppler ext transition
120 | 12000000 | 0.5 | XFOIL ncrit=9
121 | 14000000 | 0 | JavaFoil+Calcfoil stall+Eppler ext transition
122 | 14000000 | 0 | XFOIL ncrit=9
123 | 14000000 | 0.1 | JavaFoil+Calcfoil stall+Eppler ext transition
124 | 14000000 | 0.1 | XFOIL ncrit=9
125 | 14000000 | 0.25 | JavaFoil+Calcfoil stall+Eppler ext transition
126 | 14000000 | 0.25 | XFOIL ncrit=9
127 | 14000000 | 0.5 | JavaFoil+Calcfoil stall+Eppler ext transition
128 | 14000000 | 0.5 | XFOIL ncrit=9
129 | 16000000 | 0 | JavaFoil+Calcfoil stall+Eppler ext transition
130 | 16000000 | 0 | XFOIL ncrit=9
131 | 16000000 | 0.1 | JavaFoil+Calcfoil stall+Eppler ext transition
132 | 16000000 | 0.1 | XFOIL ncrit=9
133 | 16000000 | 0.25 | JavaFoil+Calcfoil stall+Eppler ext transition
134 | 16000000 | 0.25 | XFOIL ncrit=9
135 | 16000000 | 0.5 | JavaFoil+Calcfoil stall+Eppler ext transition
136 | 16000000 | 0.5 | XFOIL ncrit=9
137 | 18000000 | 0 | JavaFoil+Calcfoil stall+Eppler ext transition
138 | 18000000 | 0 | XFOIL ncrit=9
139 | 18000000 | 0.1 | JavaFoil+Calcfoil stall+Eppler ext transition
140 | 18000000 | 0.1 | XFOIL ncrit=9
141 | 18000000 | 0.25 | JavaFoil+Calcfoil stall+Eppler ext transition
142 | 18000000 | 0.25 | XFOIL ncrit=9
143 | 18000000 | 0.5 | JavaFoil+Calcfoil stall+Eppler ext transition
144 | 18000000 | 0.5 | XFOIL ncrit=9
145 | 20000000 | 0 | JavaFoil+Calcfoil stall+Eppler ext transition
146 | 20000000 | 0 | XFOIL ncrit=9
147 | 20000000 | 0.1 | JavaFoil+Calcfoil stall+Eppler ext transition
148 | 20000000 | 0.1 | XFOIL ncrit=9
149 | 20000000 | 0.25 | JavaFoil+Calcfoil stall+Eppler ext transition
150 | 20000000 | 0.25 | XFOIL ncrit=9
151 | 20000000 | 0.5 | JavaFoil+Calcfoil stall+Eppler ext transition
152 | 20000000 | 0.5 | XFOIL ncrit=9

## 1. Re 50k Mach 0.00 (1)
BIGFOIL.COM POLAR EXPORT
goe670
GOE 670 |  |  |  | Cl Max: | 1.237 | at alpha= | 12 | deg
JavaFoil+Calcfoil stall+Eppler ext transition |  |  |  | L/D Max: | 48.289 | at alpha= | 4.5 | deg
Re: | 50000 |  |  | Cd Min: | 0.01548 | at alpha= | 0 | deg
Mach: | 0 |  |  | Cl=0 at alpha= | -3.5532 | deg
|  |  |  | @ Cl=0.1, Cd= | 0.036758
|  |  |  | @ Cl=0.4, Cd= | 0.018236
|  |  |  | @ Cl=0.6, Cd= | 0.015952
alpha (deg) | Cl | Cd | Cm | Cl/Cd
-19.5 | -0.586 | 0.33572 | -0.019 | -1.744
-19 | -0.604 | 0.3173 | -0.019 | -1.903
-18.5 | -0.621 | 0.29032 | -0.02 | -2.14
-18 | -0.638 | 0.28747 | -0.02 | -2.219
-17.5 | -0.654 | 0.26515 | -0.02 | -2.465
-17 | -0.667 | 0.24242 | -0.021 | -2.753
-16.5 | -0.68 | 0.2327 | -0.021 | -2.921
-16 | -0.69 | 0.21997 | -0.022 | -3.136
-15.5 | -0.697 | 0.20237 | -0.022 | -3.446
-15 | -0.702 | 0.19108 | -0.022 | -3.675
-14.5 | -0.704 | 0.17601 | -0.023 | -3.999
-14 | -0.702 | 0.16237 | -0.023 | -4.325
-13.5 | -0.697 | 0.15095 | -0.024 | -4.618
-13 | -0.688 | 0.14264 | -0.024 | -4.824
-12.5 | -0.67 | 0.13196 | -0.025 | -5.08
-12 | -0.647 | 0.12283 | -0.025 | -5.27
-11.5 | -0.622 | 0.11517 | -0.026 | -5.4
-11 | -0.594 | 0.10623 | -0.026 | -5.596
-10.5 | -0.565 | 0.09822 | -0.027 | -5.752
-10 | -0.533 | 0.09017 | -0.027 | -5.916
-9.5 | -0.5 | 0.08433 | -0.028 | -5.928
-9 | -0.465 | 0.07962 | -0.028 | -5.838
-8.5 | -0.428 | 0.07394 | -0.029 | -5.787
-8 | -0.389 | 0.06838 | -0.029 | -5.696
-7.5 | -0.35 | 0.0629 | -0.03 | -5.558
-7 | -0.308 | 0.05892 | -0.031 | -5.235
-6.5 | -0.266 | 0.05511 | -0.031 | -4.829
-6 | -0.223 | 0.05197 | -0.032 | -4.287
-5.5 | -0.179 | 0.04894 | -0.033 | -3.649
-5 | -0.134 | 0.04626 | -0.033 | -2.886
-4.5 | -0.088 | 0.04401 | -0.034 | -1.996
-4 | -0.042 | 0.04187 | -0.036 | -0.993
-3.5 | 0.005 | 0.03988 | -0.039 | 0.13
-3 | 0.053 | 0.0381 | -0.041 | 1.38
-2.5 | 0.101 | 0.03673 | -0.044 | 2.736
-2 | 0.149 | 0.03415 | -0.048 | 4.374
-1.5 | 0.198 | 0.03295 | -0.05 | 6.022
-1 | 0.247 | 0.03278 | -0.05 | 7.533
-0.5 | 0.296 | 0.03257 | -0.051 | 9.075
0 | 0.42 | 0.01548 | -0.081 | 27.116
0.5 | 0.479 | 0.01566 | -0.082 | 30.582
1 | 0.538 | 0.01582 | -0.083 | 33.991
1.5 | 0.597 | 0.01596 | -0.084 | 37.393
2 | 0.656 | 0.0158 | -0.085 | 41.497
2.5 | 0.715 | 0.01615 | -0.086 | 44.24
3 | 0.773 | 0.0165 | -0.087 | 46.883
3.5 | 0.832 | 0.01837 | -0.088 | 45.302
4 | 0.89 | 0.02045 | -0.089 | 43.531
4.5 | 0.947 | 0.01962 | -0.09 | 48.289
5 | 1.004 | 0.02224 | -0.091 | 45.164
5.5 | 1.06 | 0.02314 | -0.092 | 45.821
6 | 1.116 | 0.02415 | -0.093 | 46.192
6.5 | 1.17 | 0.02526 | -0.094 | 46.318
7 | 0.985 | 0.05135 | -0.045 | 19.175
7.5 | 1.026 | 0.05483 | -0.045 | 18.715
8 | 1.067 | 0.0586 | -0.045 | 18.205
8.5 | 1.105 | 0.06253 | -0.045 | 17.671
9 | 1.137 | 0.06756 | -0.046 | 16.823
9.5 | 1.165 | 0.07208 | -0.045 | 16.155
10 | 1.188 | 0.07819 | -0.046 | 15.201
10.5 | 1.208 | 0.08381 | -0.045 | 14.413
11 | 1.223 | 0.0911 | -0.046 | 13.424
11.5 | 1.233 | 0.09676 | -0.046 | 12.739
12 | 1.237 | 0.10442 | -0.045 | 11.851
12.5 | 1.237 | 0.11321 | -0.044 | 10.926
13 | 1.232 | 0.12196 | -0.044 | 10.099
13.5 | 1.222 | 0.13089 | -0.043 | 9.334
14 | 1.207 | 0.14175 | -0.043 | 8.517
14.5 | 1.189 | 0.15075 | -0.043 | 7.885
15 | 1.166 | 0.16269 | -0.043 | 7.17
15.5 | 1.141 | 0.17601 | -0.042 | 6.481
16 | 1.112 | 0.19026 | -0.042 | 5.846
16.5 | 1.082 | 0.20365 | -0.042 | 5.311
17 | 1.049 | 0.21869 | -0.042 | 4.796

## 2. Re 50k Mach 0.00 (2)
BIGFOIL.COM POLAR EXPORT
goe670
GOE 670 |  |  |  | Cl Max: | 1.2288 | at alpha= | 11 | deg
XFOIL ncrit=9 |  |  |  | L/D Max: | 35.6773 | at alpha= | 6.5 | deg
Re: | 50000 |  |  | Cd Min: | 0.24018 | at alpha= | -20 | deg
Mach: | 0 |  |  | Cl=0 at alpha= | 0.52439 | deg
|  |  |  | @ Cl=0.1, Cd= | 0.027599
|  |  |  | @ Cl=0.4, Cd= | 0.034537
|  |  |  | @ Cl=0.6, Cd= | 0.034433
alpha (deg) | Cl | Cd | Cm | Cl/Cd
-20 | -0.5967 | 0.24018 | 0.0092 | -2.4844
-19 | -0.564 | 0.22588 | 0.0036 | -2.4969
-18.5 | -0.5478 | 0.21974 | 0.0009 | -2.4929
-18 | -0.5354 | 0.21567 | -0.0026 | -2.4825
-17.5 | -0.5397 | 0.2202 | -0.0078 | -2.451
-17 | -0.5055 | 0.20249 | -0.0077 | -2.4964
-16.5 | -0.4912 | 0.19673 | -0.0101 | -2.4968
-16 | -0.4875 | 0.19533 | -0.014 | -2.4958
-15.5 | -0.4728 | 0.18718 | -0.0161 | -2.5259
-15 | -0.4529 | 0.17887 | -0.0169 | -2.532
-14.5 | -0.452 | 0.1768 | -0.0202 | -2.5566
-14 | -0.4388 | 0.16892 | -0.0219 | -2.5977
-13.5 | -0.4209 | 0.16116 | -0.0224 | -2.6117
-13 | -0.4321 | 0.16081 | -0.026 | -2.687
-12.5 | -0.4034 | 0.14928 | -0.0252 | -2.7023
-12 | -0.4072 | 0.14618 | -0.0275 | -2.7856
-11.5 | -0.3905 | 0.13766 | -0.0274 | -2.8367
-11 | -0.3979 | 0.13481 | -0.0292 | -2.9516
-10.5 | -0.3783 | 0.12624 | -0.0281 | -2.9967
-10 | -0.4065 | 0.12578 | -0.0307 | -3.2318
-9.5 | -0.3781 | 0.11613 | -0.0284 | -3.2558
-9 | -0.372 | 0.1101 | -0.0272 | -3.3787
-8.5 | -0.374 | 0.105 | -0.0258 | -3.5619
-8 | -0.3858 | 0.10069 | -0.0238 | -3.8316
-7.5 | -0.4263 | 0.09931 | -0.02 | -4.2926
-7 | -0.436 | 0.09436 | -0.0163 | -4.6206
-6 | -0.4427 | 0.08371 | -0.0074 | -5.2885
-5.5 | -0.4499 | 0.0789 | -0.0027 | -5.7022
-5 | -0.4555 | 0.07389 | 0.0026 | -6.1646
-4.5 | 0.0291 | 0.04715 | -0.0342 | 0.61718
-4 | -0.02 | 0.04772 | -0.0188 | -0.41911
-3.5 | -0.1695 | 0.05202 | 0.0137 | -3.2584
-2.5 | -0.272 | 0.03919 | -0.026 | -6.9405
-2 | -0.2268 | 0.03574 | -0.0253 | -6.3458
-1.5 | -0.1834 | 0.0328 | -0.0241 | -5.5915
-1 | -0.1418 | 0.03103 | -0.0225 | -4.5698
-0.5 | -0.0994 | 0.02957 | -0.0213 | -3.3615
0 | -0.0525 | 0.0288 | -0.0206 | -1.8229
0.5 | -0.0032 | 0.02818 | -0.0206 | -0.11356
1 | 0.0624 | 0.02616 | -0.023 | 2.3853
1.5 | 0.098 | 0.02752 | -0.0217 | 3.561
2 | 0.1486 | 0.02952 | -0.0238 | 5.0339
2.5 | 0.2614 | 0.03263 | -0.037 | 8.011
3 | 0.3775 | 0.03436 | -0.0482 | 10.9866
3.5 | 0.4754 | 0.03513 | -0.0552 | 13.5326
4 | 0.5667 | 0.03492 | -0.0596 | 16.2285
4.5 | 0.655 | 0.03363 | -0.0617 | 19.4767
5 | 0.7855 | 0.02932 | -0.0666 | 26.7906
5.5 | 0.8971 | 0.02611 | -0.0688 | 34.3585
6 | 0.9542 | 0.0269 | -0.0665 | 35.4721
6.5 | 1.0061 | 0.0282 | -0.0645 | 35.6773
7 | 1.0495 | 0.02985 | -0.0615 | 35.1591
7.5 | 1.0943 | 0.03164 | -0.0588 | 34.586
8 | 1.1357 | 0.03382 | -0.0558 | 33.5807
8.5 | 1.162 | 0.03481 | -0.0498 | 33.3812
9.5 | 1.1705 | 0.03865 | -0.0325 | 30.2846
10 | 1.1745 | 0.04223 | -0.0247 | 27.812
10.5 | 1.2051 | 0.04677 | -0.0213 | 25.7665
11 | 1.2288 | 0.05243 | -0.0178 | 23.437
11.5 | 1.219 | 0.05927 | -0.0112 | 20.5669
12 | 1.1904 | 0.06686 | -0.0051 | 17.8044
12.5 | 1.1378 | 0.07634 | -0.0016 | 14.9044
13 | 1.0719 | 0.0894 | -0.0039 | 11.9899
13.5 | 1.0158 | 0.10575 | -0.0112 | 9.6057
14 | 0.8321 | 0.16704 | -0.0549 | 4.9814
14.5 | 0.8302 | 0.17545 | -0.0587 | 4.7318
15 | 0.8421 | 0.18389 | -0.0612 | 4.5794
15.5 | 0.8487 | 0.19189 | -0.0644 | 4.4228
16 | 0.8745 | 0.20164 | -0.0654 | 4.3369

## 3. Re 50k Mach 0.10 (1)
BIGFOIL.COM POLAR EXPORT
goe670
GOE 670 |  |  |  | Cl Max: | 1.232 | at alpha= | 12 | deg
JavaFoil+Calcfoil stall+Eppler ext transition |  |  |  | L/D Max: | 48.295 | at alpha= | 4.5 | deg
Re: | 50000 |  |  | Cd Min: | 0.01558 | at alpha= | 0 | deg
Mach: | 0.1 |  |  | Cl=0 at alpha= | -3.5532 | deg
|  |  |  | @ Cl=0.1, Cd= | 0.036439
|  |  |  | @ Cl=0.4, Cd= | 0.018574
|  |  |  | @ Cl=0.6, Cd= | 0.01607
alpha (deg) | Cl | Cd | Cm | Cl/Cd
-19 | -0.561 | 0.32822 | -0.019 | -1.708
-18.5 | -0.581 | 0.31818 | -0.02 | -1.827
-18 | -0.601 | 0.28923 | -0.02 | -2.078
-17.5 | -0.62 | 0.28202 | -0.02 | -2.198
-17 | -0.637 | 0.26604 | -0.021 | -2.396
-16.5 | -0.653 | 0.24028 | -0.021 | -2.717
-16 | -0.666 | 0.22443 | -0.022 | -2.969
-15.5 | -0.677 | 0.21052 | -0.022 | -3.216
-15 | -0.685 | 0.19286 | -0.022 | -3.552
-14.5 | -0.69 | 0.18205 | -0.023 | -3.789
-14 | -0.691 | 0.17101 | -0.023 | -4.041
-13.5 | -0.688 | 0.15824 | -0.024 | -4.35
-13 | -0.682 | 0.14617 | -0.024 | -4.664
-12.5 | -0.666 | 0.13427 | -0.025 | -4.957
-12 | -0.644 | 0.12691 | -0.025 | -5.071
-11.5 | -0.619 | 0.11659 | -0.026 | -5.312
-11 | -0.593 | 0.10579 | -0.026 | -5.603
-10.5 | -0.564 | 0.09744 | -0.027 | -5.787
-10 | -0.533 | 0.09199 | -0.027 | -5.795
-9.5 | -0.5 | 0.0858 | -0.028 | -5.828
-9 | -0.465 | 0.07937 | -0.028 | -5.862
-8.5 | -0.429 | 0.07341 | -0.029 | -5.839
-8 | -0.39 | 0.06934 | -0.029 | -5.63
-7.5 | -0.351 | 0.06352 | -0.03 | -5.52
-7 | -0.31 | 0.05938 | -0.031 | -5.212
-6.5 | -0.267 | 0.05552 | -0.031 | -4.812
-6 | -0.224 | 0.0523 | -0.032 | -4.277
-5.5 | -0.179 | 0.0492 | -0.033 | -3.645
-5 | -0.134 | 0.04647 | -0.034 | -2.886
-4.5 | -0.088 | 0.04418 | -0.034 | -1.997
-4 | -0.042 | 0.04201 | -0.036 | -0.995
-3.5 | 0.005 | 0.03989 | -0.039 | 0.131
-3 | 0.053 | 0.03826 | -0.041 | 1.38
-2.5 | 0.101 | 0.0364 | -0.045 | 2.78
-2 | 0.15 | 0.03421 | -0.048 | 4.388
-1.5 | 0.199 | 0.03298 | -0.05 | 6.047
-1 | 0.248 | 0.03281 | -0.05 | 7.563
-0.5 | 0.297 | 0.03259 | -0.051 | 9.113
0 | 0.422 | 0.01558 | -0.081 | 27.085
0.5 | 0.481 | 0.01563 | -0.082 | 30.796
1 | 0.541 | 0.01582 | -0.083 | 34.173
1.5 | 0.6 | 0.01607 | -0.084 | 37.336
2 | 0.659 | 0.01585 | -0.085 | 41.586
2.5 | 0.718 | 0.01614 | -0.086 | 44.496
3 | 0.777 | 0.01652 | -0.087 | 47.057
3.5 | 0.836 | 0.01834 | -0.088 | 45.598
4 | 0.895 | 0.02055 | -0.089 | 43.532
4.5 | 0.952 | 0.01972 | -0.09 | 48.295
5 | 1.009 | 0.02238 | -0.092 | 45.098
5.5 | 1.065 | 0.02332 | -0.093 | 45.69
6 | 1.121 | 0.02434 | -0.094 | 46.054
6.5 | 1.175 | 0.02549 | -0.095 | 46.113
7 | 0.989 | 0.05122 | -0.045 | 19.305
7.5 | 1.031 | 0.05517 | -0.045 | 18.68
8 | 1.071 | 0.05846 | -0.045 | 18.322
8.5 | 1.109 | 0.0632 | -0.046 | 17.55
9 | 1.14 | 0.06739 | -0.046 | 16.921
9.5 | 1.168 | 0.07291 | -0.046 | 16.016
10 | 1.191 | 0.07939 | -0.046 | 14.999
10.5 | 1.209 | 0.08551 | -0.046 | 14.137
11 | 1.222 | 0.09076 | -0.046 | 13.466
11.5 | 1.23 | 0.09899 | -0.046 | 12.427
12 | 1.232 | 0.10756 | -0.046 | 11.459
12.5 | 1.229 | 0.11481 | -0.044 | 10.705
13 | 1.221 | 0.12386 | -0.044 | 9.855
13.5 | 1.207 | 0.13407 | -0.043 | 9.003
14 | 1.189 | 0.14449 | -0.043 | 8.226
14.5 | 1.166 | 0.15532 | -0.043 | 7.506
15 | 1.139 | 0.16668 | -0.043 | 6.834
15.5 | 1.109 | 0.18214 | -0.042 | 6.087
16 | 1.075 | 0.19548 | -0.042 | 5.501
16.5 | 1.04 | 0.21252 | -0.042 | 4.893
17 | 1.002 | 0.22842 | -0.042 | 4.389

## 4. Re 50k Mach 0.10 (2)
BIGFOIL.COM POLAR EXPORT
goe670
GOE 670 |  |  |  | Cl Max: | 1.2256 | at alpha= | 11 | deg
XFOIL ncrit=9 |  |  |  | L/D Max: | 35.4431 | at alpha= | 6 | deg
Re: | 50000 |  |  | Cd Min: | 0.24264 | at alpha= | -19.5 | deg
Mach: | 0.1 |  |  | Cl=0 at alpha= | 0.5369 | deg
|  |  |  | @ Cl=0.1, Cd= | 0.027715
|  |  |  | @ Cl=0.4, Cd= | 0.03463
|  |  |  | @ Cl=0.6, Cd= | 0.03449
alpha (deg) | Cl | Cd | Cm | Cl/Cd
-20 | -0.599 | 0.24146 | 0.0091 | -2.4807
-19.5 | -0.5938 | 0.24264 | 0.0043 | -2.4472
-19 | -0.5651 | 0.22636 | 0.0037 | -2.4965
-18.5 | -0.549 | 0.22033 | 0.001 | -2.4917
-18 | -0.5369 | 0.2166 | -0.0027 | -2.4788
-17.5 | -0.5421 | 0.22162 | -0.008 | -2.4461
-17 | -0.5059 | 0.20291 | -0.0076 | -2.4932
-16.5 | -0.4918 | 0.19727 | -0.0101 | -2.493
-16 | -0.4893 | 0.19645 | -0.0142 | -2.4907
-15.5 | -0.471 | 0.18687 | -0.0158 | -2.5205
-15 | -0.453 | 0.17932 | -0.017 | -2.5262
-14.5 | -0.4536 | 0.17782 | -0.0205 | -2.5509
-14 | -0.4365 | 0.16873 | -0.0217 | -2.587
-13.5 | -0.4206 | 0.16159 | -0.0225 | -2.6029
-13 | -0.4336 | 0.16179 | -0.0263 | -2.68
-12.5 | -0.4025 | 0.14963 | -0.0253 | -2.69
-12 | -0.4086 | 0.14709 | -0.0278 | -2.7779
-11.5 | -0.3888 | 0.13794 | -0.0274 | -2.8186
-11 | -0.3994 | 0.13567 | -0.0295 | -2.9439
-10.5 | -0.3773 | 0.12664 | -0.0282 | -2.9793
-10 | -0.4085 | 0.1267 | -0.031 | -3.2242
-9.5 | -0.3792 | 0.11684 | -0.0286 | -3.2455
-9 | -0.3712 | 0.11055 | -0.0273 | -3.3578
-8.5 | -0.3718 | 0.10534 | -0.0258 | -3.5295
-8 | -0.3794 | 0.10068 | -0.0238 | -3.7684
-7.5 | -0.4292 | 0.10016 | -0.0201 | -4.2851
-7 | -0.4391 | 0.0952 | -0.0166 | -4.6124
-6.5 | -0.4294 | 0.08848 | -0.0117 | -4.8531
-6 | -0.4455 | 0.08445 | -0.0077 | -5.2753
-5.5 | -0.4542 | 0.07974 | -0.0032 | -5.696
-5 | -0.4521 | 0.07422 | 0.0032 | -6.0914
-4.5 | 0.0291 | 0.0474 | -0.0342 | 0.61392
-4 | -0.0185 | 0.04785 | -0.0192 | -0.38662
-3.5 | -0.1681 | 0.0522 | 0.0134 | -3.2203
-2.5 | -0.2771 | 0.03976 | -0.0255 | -6.9693
-2 | -0.2295 | 0.0361 | -0.0253 | -6.3573
-1.5 | -0.1855 | 0.03315 | -0.0241 | -5.5958
-1 | -0.1441 | 0.03131 | -0.0226 | -4.6024
-0.5 | -0.1011 | 0.02978 | -0.0214 | -3.3949
0 | -0.0544 | 0.02895 | -0.0207 | -1.8791
0.5 | -0.0049 | 0.02838 | -0.0206 | -0.17266
1 | 0.0615 | 0.02626 | -0.0232 | 2.342
1.5 | 0.0975 | 0.02762 | -0.0218 | 3.5301
2 | 0.1531 | 0.02973 | -0.0249 | 5.1497
2.5 | 0.2714 | 0.03292 | -0.0387 | 8.2442
3 | 0.3777 | 0.03443 | -0.0482 | 10.9701
3.5 | 0.4691 | 0.03525 | -0.0541 | 13.3078
4 | 0.5596 | 0.03516 | -0.0583 | 15.9158
4.5 | 0.6621 | 0.03346 | -0.062 | 19.7878
5 | 0.7846 | 0.02947 | -0.0658 | 26.6237
5.5 | 0.8973 | 0.0264 | -0.0681 | 33.9886
6 | 0.9598 | 0.02708 | -0.0665 | 35.4431
6.5 | 1.0071 | 0.02862 | -0.0639 | 35.1887
7 | 1.0568 | 0.03007 | -0.0616 | 35.1447
7.5 | 1.0964 | 0.03211 | -0.0582 | 34.1451
8 | 1.1413 | 0.03419 | -0.0554 | 33.3811
8.5 | 1.1667 | 0.03501 | -0.0491 | 33.3248
9 | 1.177 | 0.03649 | -0.0411 | 32.2554
9.5 | 1.1675 | 0.03943 | -0.0307 | 29.6094
10 | 1.1753 | 0.04305 | -0.0235 | 27.3008
10.5 | 1.2047 | 0.04782 | -0.02 | 25.1924
11 | 1.2256 | 0.05355 | -0.0163 | 22.887
11.5 | 1.2078 | 0.06043 | -0.0092 | 19.9868
12 | 1.1736 | 0.06835 | -0.0036 | 17.1704
12.5 | 1.1202 | 0.07838 | -0.0014 | 14.2919
13 | 1.0585 | 0.09191 | -0.0049 | 11.5167
14 | 0.8682 | 0.15346 | -0.0435 | 5.6575
15 | 0.8425 | 0.18451 | -0.0617 | 4.5661
15.5 | 0.8506 | 0.19267 | -0.0649 | 4.4148
16 | 0.8744 | 0.20203 | -0.0661 | 4.3281

## 5. Re 50k Mach 0.25 (1)
BIGFOIL.COM POLAR EXPORT
goe670
GOE 670 |  |  |  | Cl Max: | 1.208 | at alpha= | 11 | deg
JavaFoil+Calcfoil stall+Eppler ext transition |  |  |  | L/D Max: | 48.652 | at alpha= | 4.5 | deg
Re: | 50000 |  |  | Cd Min: | 0.01567 | at alpha= | 0 | deg
Mach: | 0.25 |  |  | Cl=0 at alpha= | -3.5521 | deg
|  |  |  | @ Cl=0.1, Cd= | 0.037426
|  |  |  | @ Cl=0.4, Cd= | 0.020132
|  |  |  | @ Cl=0.6, Cd= | 0.01606
alpha (deg) | Cl | Cd | Cm | Cl/Cd
-18 | -0.235 | 0.65329 | -0.017 | -0.36
-17.5 | -0.299 | 0.51405 | -0.019 | -0.582
-17 | -0.355 | 0.42645 | -0.02 | -0.833
-16.5 | -0.407 | 0.38268 | -0.021 | -1.063
-16 | -0.454 | 0.3129 | -0.022 | -1.45
-15.5 | -0.496 | 0.31141 | -0.022 | -1.593
-15 | -0.534 | 0.25724 | -0.023 | -2.074
-14.5 | -0.565 | 0.23744 | -0.023 | -2.381
-14 | -0.591 | 0.21468 | -0.024 | -2.754
-13.5 | -0.611 | 0.19055 | -0.024 | -3.205
-13 | -0.623 | 0.17191 | -0.025 | -3.626
-12.5 | -0.621 | 0.15605 | -0.025 | -3.978
-12 | -0.609 | 0.14431 | -0.026 | -4.22
-11.5 | -0.593 | 0.13076 | -0.026 | -4.539
-11 | -0.574 | 0.12128 | -0.027 | -4.736
-10.5 | -0.552 | 0.10649 | -0.027 | -5.181
-10 | -0.526 | 0.09958 | -0.028 | -5.281
-9.5 | -0.497 | 0.09122 | -0.028 | -5.447
-9 | -0.465 | 0.08585 | -0.029 | -5.418
-8.5 | -0.431 | 0.0773 | -0.029 | -5.572
-8 | -0.394 | 0.07215 | -0.03 | -5.46
-7.5 | -0.355 | 0.06572 | -0.031 | -5.405
-7 | -0.314 | 0.06133 | -0.031 | -5.127
-6.5 | -0.272 | 0.05706 | -0.032 | -4.768
-6 | -0.228 | 0.05313 | -0.033 | -4.297
-5.5 | -0.183 | 0.05015 | -0.033 | -3.655
-5 | -0.137 | 0.04728 | -0.034 | -2.903
-4.5 | -0.09 | 0.04469 | -0.035 | -2.023
-4 | -0.043 | 0.04254 | -0.036 | -1.007
-3.5 | 0.005 | 0.04043 | -0.039 | 0.132
-3 | 0.054 | 0.03876 | -0.042 | 1.398
-2.5 | 0.104 | 0.03731 | -0.045 | 2.778
-2 | 0.154 | 0.03439 | -0.049 | 4.485
-1.5 | 0.205 | 0.03321 | -0.051 | 6.166
-1 | 0.255 | 0.03295 | -0.052 | 7.739
-0.5 | 0.305 | 0.0326 | -0.053 | 9.369
0 | 0.434 | 0.01567 | -0.083 | 27.671
0.5 | 0.494 | 0.01573 | -0.084 | 31.439
1 | 0.555 | 0.01589 | -0.086 | 34.952
1.5 | 0.616 | 0.01612 | -0.087 | 38.233
2 | 0.677 | 0.01643 | -0.088 | 41.21
2.5 | 0.738 | 0.01634 | -0.089 | 45.162
3 | 0.799 | 0.01682 | -0.09 | 47.486
3.5 | 0.859 | 0.01877 | -0.091 | 45.759
4 | 0.919 | 0.02104 | -0.092 | 43.668
4.5 | 0.978 | 0.0201 | -0.093 | 48.652
5 | 1.036 | 0.02301 | -0.094 | 45.032
5.5 | 1.093 | 0.02396 | -0.095 | 45.625
6 | 1.15 | 0.02511 | -0.096 | 45.787
6.5 | 0.97 | 0.04868 | -0.046 | 19.925
7 | 1.013 | 0.05229 | -0.046 | 19.368
7.5 | 1.054 | 0.05596 | -0.046 | 18.841
8 | 1.095 | 0.06026 | -0.046 | 18.166
8.5 | 1.132 | 0.06502 | -0.046 | 17.405
9 | 1.16 | 0.0708 | -0.046 | 16.379
9.5 | 1.182 | 0.07614 | -0.046 | 15.523
10 | 1.198 | 0.08231 | -0.046 | 14.553
10.5 | 1.207 | 0.08943 | -0.047 | 13.496
11 | 1.208 | 0.09913 | -0.047 | 12.184
11.5 | 1.2 | 0.10675 | -0.046 | 11.239
12 | 1.183 | 0.11657 | -0.045 | 10.146
12.5 | 1.156 | 0.12824 | -0.044 | 9.018
13 | 1.121 | 0.14099 | -0.043 | 7.952
13.5 | 1.077 | 0.15616 | -0.042 | 6.895
14 | 1.024 | 0.17469 | -0.041 | 5.86
14.5 | 0.963 | 0.19303 | -0.041 | 4.989
15 | 0.895 | 0.21254 | -0.041 | 4.212
15.5 | 0.821 | 0.24934 | -0.04 | 3.294
16 | 0.742 | 0.27645 | -0.04 | 2.685

## 6. Re 50k Mach 0.25 (2)
BIGFOIL.COM POLAR EXPORT
goe670
GOE 670 |  |  |  | Cl Max: | 1.1902 | at alpha= | 10.5 | deg
XFOIL ncrit=9 |  |  |  | L/D Max: | 33.9185 | at alpha= | 6 | deg
Re: | 50000 |  |  | Cd Min: | 0.24956 | at alpha= | -20 | deg
Mach: | 0.25 |  |  | Cl=0 at alpha= | 0.63574 | deg
|  |  |  | @ Cl=0.1, Cd= | 0.028393
|  |  |  | @ Cl=0.4, Cd= | 0.034955
|  |  |  | @ Cl=0.6, Cd= | 0.034732
alpha (deg) | Cl | Cd | Cm | Cl/Cd
-20 | -0.613 | 0.24956 | 0.0089 | -2.4563
-19.5 | -0.5907 | 0.23707 | 0.0069 | -2.4917
-19 | -0.5718 | 0.22943 | 0.0044 | -2.4923
-18.5 | -0.5561 | 0.22389 | 0.0012 | -2.4838
-18 | -0.5475 | 0.22288 | -0.0033 | -2.4565
-17.5 | -0.5286 | 0.2133 | -0.0056 | -2.4782
-17 | -0.5094 | 0.2055 | -0.0075 | -2.4788
-16.5 | -0.497 | 0.20094 | -0.0107 | -2.4734
-16 | -0.5003 | 0.20315 | -0.0152 | -2.4627
-15.5 | -0.468 | 0.18774 | -0.0154 | -2.4928
-15 | -0.4552 | 0.18224 | -0.0176 | -2.4978
-14.5 | -0.4634 | 0.18381 | -0.0218 | -2.5211
-14 | -0.4304 | 0.16962 | -0.0215 | -2.5374
-13.5 | -0.4218 | 0.16461 | -0.0235 | -2.5624
-13 | -0.4175 | 0.15953 | -0.0257 | -2.6171
-12.5 | -0.3998 | 0.15191 | -0.0259 | -2.6318
-12 | -0.4178 | 0.15231 | -0.0294 | -2.7431
-11.5 | -0.3835 | 0.13995 | -0.0279 | -2.7403
-11 | -0.4079 | 0.1405 | -0.0311 | -2.9032
-10.5 | -0.3775 | 0.12969 | -0.0293 | -2.9108
-10 | -0.3679 | 0.12287 | -0.0289 | -2.9942
-9.5 | -0.3889 | 0.12134 | -0.0301 | -3.205
-9 | -0.3758 | 0.11413 | -0.0284 | -3.2927
-8.5 | -0.3728 | 0.10841 | -0.0266 | -3.4388
-8 | -0.3706 | 0.10279 | -0.0242 | -3.6054
-7.5 | -0.3767 | 0.09805 | -0.0211 | -3.8419
-7 | -0.3918 | 0.09407 | -0.0169 | -4.165
-6.5 | -0.4213 | 0.09106 | -0.0116 | -4.6266
-6 | -0.4217 | 0.08561 | -0.0063 | -4.9258
-5.5 | -0.4327 | 0.08099 | -0.001 | -5.3426
-4.5 | 0.0289 | 0.04877 | -0.0343 | 0.59258
-4 | -0.0116 | 0.04875 | -0.0209 | -0.23795
-3 | -0.3082 | 0.05474 | 0.0353 | -5.6303
-2.5 | -0.2946 | 0.04235 | -0.0246 | -6.9563
-2 | -0.2449 | 0.038 | -0.0254 | -6.4447
-1.5 | -0.1997 | 0.03481 | -0.0245 | -5.7369
-1 | -0.1573 | 0.03257 | -0.0231 | -4.8296
-0.5 | -0.1114 | 0.03092 | -0.022 | -3.6028
0 | -0.0663 | 0.02995 | -0.0208 | -2.2137
0.5 | -0.0139 | 0.02944 | -0.0209 | -0.47215
1 | 0.0373 | 0.02861 | -0.0212 | 1.3037
1.5 | 0.0945 | 0.02821 | -0.0225 | 3.3499
2 | 0.18 | 0.03106 | -0.0308 | 5.7952
2.5 | 0.299 | 0.03372 | -0.0436 | 8.8671
3 | 0.4029 | 0.03499 | -0.0517 | 11.5147
3.5 | 0.4953 | 0.03554 | -0.0569 | 13.9364
4 | 0.6003 | 0.03473 | -0.0618 | 17.2848
4.5 | 0.7005 | 0.03245 | -0.0635 | 21.5871
5 | 0.8374 | 0.028 | -0.0678 | 29.9071
5.5 | 0.922 | 0.02735 | -0.0674 | 33.7112
6 | 0.9738 | 0.02871 | -0.0646 | 33.9185
6.5 | 1.0215 | 0.03055 | -0.0619 | 33.437
7 | 1.0734 | 0.03216 | -0.0592 | 33.3769
7.5 | 1.1113 | 0.03469 | -0.0553 | 32.0352
8 | 1.1491 | 0.03681 | -0.0506 | 31.2171
8.5 | 1.1715 | 0.03717 | -0.0428 | 31.5174
9 | 1.1737 | 0.03954 | -0.0333 | 29.6839
9.5 | 1.1679 | 0.04321 | -0.0238 | 27.0285
10 | 1.1756 | 0.04747 | -0.0171 | 24.7651
10.5 | 1.1902 | 0.05307 | -0.0123 | 22.427
11 | 1.1617 | 0.06058 | -0.0058 | 19.1763
11.5 | 1.1197 | 0.06946 | -0.0021 | 16.1201
12 | 1.0603 | 0.08167 | -0.0035 | 12.9827
12.5 | 1.0034 | 0.09739 | -0.0103 | 10.3029
13.5 | 0.87 | 0.14716 | -0.0415 | 5.9119
14 | 0.8673 | 0.15923 | -0.0466 | 5.4468
14.5 | 0.8368 | 0.17984 | -0.0616 | 4.653
15 | 0.8471 | 0.18797 | -0.0646 | 4.5066
15.5 | 0.863 | 0.19719 | -0.0672 | 4.3765

## 7. Re 50k Mach 0.50 (1)
BIGFOIL.COM POLAR EXPORT
goe670
GOE 670 |  |  |  | Cl Max: | 1.288 | at alpha= | 20 | deg
JavaFoil+Calcfoil stall+Eppler ext transition |  |  |  | L/D Max: | 47.991 | at alpha= | 4 | deg
Re: | 50000 |  |  | Cd Min: | 0.01309 | at alpha= | 0 | deg
Mach: | 0.5 |  |  | Cl=0 at alpha= | -3.5566 | deg
|  |  |  | @ Cl=0.1, Cd= | 0.039483
|  |  |  | @ Cl=0.4, Cd= | 0.025238
|  |  |  | @ Cl=0.6, Cd= | 0.015601
alpha (deg) | Cl | Cd | Cm | Cl/Cd
-20 | -0.873 | 0.42004 | -0.028 | -2.079
-19.5 | -0.849 | 0.3855 | -0.028 | -2.201
-19 | -0.823 | 0.36076 | -0.029 | -2.282
-18.5 | -0.798 | 0.35269 | -0.029 | -2.263
-18 | -0.773 | 0.36026 | -0.03 | -2.145
-17.5 | -0.747 | 0.34884 | -0.031 | -2.142
-17 | -0.721 | 0.34441 | -0.031 | -2.095
-16.5 | -0.693 | 0.32997 | -0.029 | -2.1
-16 | -0.666 | 0.31276 | -0.029 | -2.131
-15.5 | -0.64 | 0.29899 | -0.03 | -2.142
-15 | -0.614 | 0.31412 | -0.029 | -1.954
-14.5 | -0.588 | 0.31988 | -0.03 | -1.838
-14 | -0.562 | 0.27136 | -0.031 | -2.071
-13.5 | -0.536 | 0.27584 | -0.031 | -1.943
-13 | -0.51 | 0.26456 | -0.032 | -1.926
-12.5 | -0.483 | 0.2993 | -0.032 | -1.613
-12 | -0.456 | 0.29405 | -0.032 | -1.552
-11.5 | -0.43 | 0.25549 | -0.033 | -1.684
-11 | -0.404 | 0.24414 | -0.034 | -1.653
-10.5 | -0.376 | 0.25972 | -0.031 | -1.446
-10 | -0.349 | 0.23951 | -0.031 | -1.457
-9.5 | -0.322 | 0.24668 | -0.031 | -1.306
-9 | -0.295 | 0.18626 | -0.032 | -1.586
-8.5 | -0.269 | 0.14952 | -0.033 | -1.797
-8 | -0.242 | 0.16333 | -0.033 | -1.479
-7.5 | -0.215 | 0.16146 | -0.033 | -1.329
-7 | -0.289 | 0.08356 | -0.034 | -3.458
-6.5 | -0.272 | 0.07177 | -0.035 | -3.786
-6 | -0.238 | 0.06351 | -0.036 | -3.74
-5.5 | -0.195 | 0.05696 | -0.036 | -3.432
-5 | -0.149 | 0.0519 | -0.037 | -2.865
-4.5 | -0.099 | 0.04815 | -0.038 | -2.055
-4 | -0.047 | 0.04506 | -0.039 | -1.047
-3.5 | 0.006 | 0.04265 | -0.041 | 0.139
-3 | 0.06 | 0.04093 | -0.043 | 1.466
-2.5 | 0.115 | 0.03894 | -0.047 | 2.955
-2 | 0.171 | 0.03674 | -0.05 | 4.645
-1.5 | 0.228 | 0.03465 | -0.055 | 6.578
-1 | 0.285 | 0.0339 | -0.057 | 8.393
-0.5 | 0.341 | 0.03367 | -0.058 | 10.122
0 | 0.485 | 0.01309 | -0.059 | 37.015
0.5 | 0.553 | 0.01323 | -0.061 | 41.775
1 | 0.621 | 0.01666 | -0.096 | 37.249
1.5 | 0.689 | 0.01692 | -0.097 | 40.691
2 | 0.756 | 0.0173 | -0.098 | 43.721
2.5 | 0.824 | 0.01748 | -0.099 | 47.135
3 | 0.892 | 0.02 | -0.1 | 44.588
3.5 | 0.959 | 0.0205 | -0.101 | 46.768
4 | 1.025 | 0.02135 | -0.103 | 47.991
4.5 | 1.089 | 0.02487 | -0.104 | 43.788
5 | 1.152 | 0.02621 | -0.105 | 43.937
5.5 | 0.976 | 0.04469 | -0.051 | 21.834
6 | 1.022 | 0.04826 | -0.05 | 21.167
6.5 | 1.065 | 0.05281 | -0.05 | 20.159
7 | 1.104 | 0.0576 | -0.05 | 19.163
7.5 | 1.138 | 0.06458 | -0.05 | 17.617
8 | 1.164 | 0.07231 | -0.05 | 16.102
8.5 | 1.172 | 0.08255 | -0.05 | 14.201
9 | 1.106 | 0.103 | -0.05 | 10.737
9.5 | 0.714 | 0.17333 | -0.039 | 4.12
10 | 0.742 | 0.19181 | -0.046 | 3.869
10.5 | 0.77 | 0.2424 | -0.051 | 3.176
11 | 0.797 | 0.24535 | -0.051 | 3.248
11.5 | 0.824 | 0.24823 | -0.052 | 3.318
12 | 0.851 | 0.25341 | -0.053 | 3.357
12.5 | 0.877 | 0.26332 | -0.054 | 3.332
13 | 0.905 | 0.27362 | -0.056 | 3.306
13.5 | 0.935 | 0.29969 | -0.063 | 3.119
14 | 0.961 | 0.32831 | -0.063 | 2.927
14.5 | 0.988 | 0.33786 | -0.065 | 2.925
15 | 1.02 | 0.35263 | -0.072 | 2.892
15.5 | 1.047 | 0.35929 | -0.073 | 2.913
16 | 1.073 | 0.35144 | -0.074 | 3.053
16.5 | 1.099 | 0.37377 | -0.074 | 2.941
17 | 1.126 | 0.36517 | -0.075 | 3.083
17.5 | 1.152 | 0.37788 | -0.076 | 3.049
18 | 1.178 | 0.38526 | -0.077 | 3.058
18.5 | 1.21 | 0.43351 | -0.082 | 2.791
19 | 1.236 | 0.46975 | -0.083 | 2.631
19.5 | 1.262 | 0.47737 | -0.084 | 2.644
20 | 1.288 | 0.48056 | -0.085 | 2.681

## 8. Re 50k Mach 0.50 (2)
BIGFOIL.COM POLAR EXPORT
goe670
GOE 670 |  |  |  | Cl Max: | 1.076 | at alpha= | 20 | deg
XFOIL ncrit=9 |  |  |  | L/D Max: | 26.3797 | at alpha= | 5.5 | deg
Re: | 50000 |  |  | Cd Min: | 0.28885 | at alpha= | 20 | deg
Mach: | 0.5 |  |  | Cl=0 at alpha= | 0.84204 | deg
|  |  |  | @ Cl=0.1, Cd= | 0.033184
|  |  |  | @ Cl=0.4, Cd= | 0.036374
|  |  |  | @ Cl=0.6, Cd= | 0.036022
alpha (deg) | Cl | Cd | Cm | Cl/Cd
-20 | -0.652 | 0.26152 | 0.0148 | -2.4931
-19.5 | -0.6321 | 0.25486 | 0.0107 | -2.4802
-19 | -0.6167 | 0.2522 | 0.0056 | -2.4453
-18.5 | -0.6007 | 0.24726 | 0.0012 | -2.4294
-18 | -0.5732 | 0.23335 | -0.0006 | -2.4564
-17.5 | -0.5544 | 0.22694 | -0.0042 | -2.4429
-17 | -0.5457 | 0.22699 | -0.0092 | -2.4041
-16.5 | -0.5197 | 0.21403 | -0.0112 | -2.4282
-16 | -0.4983 | 0.20567 | -0.0134 | -2.4228
-15.5 | -0.4871 | 0.20244 | -0.0173 | -2.4061
-15 | -0.4679 | 0.19361 | -0.0195 | -2.4167
-14.5 | -0.4481 | 0.18577 | -0.0213 | -2.4121
-14 | -0.4437 | 0.18379 | -0.0247 | -2.4142
-13.5 | -0.4192 | 0.17289 | -0.0255 | -2.4247
-13 | -0.4127 | 0.16919 | -0.0278 | -2.4393
-12.5 | -0.395 | 0.16072 | -0.0288 | -2.4577
-12 | -0.3852 | 0.15531 | -0.03 | -2.4802
-11.5 | -0.3715 | 0.14799 | -0.0305 | -2.5103
-11 | -0.3803 | 0.14645 | -0.0321 | -2.5968
-10.5 | -0.3543 | 0.13633 | -0.0311 | -2.5988
-10 | -0.3504 | 0.13084 | -0.0313 | -2.6781
-9.5 | -0.3672 | 0.1295 | -0.0317 | -2.8355
-9 | -0.3598 | 0.12313 | -0.0302 | -2.9221
-8.5 | -0.3559 | 0.11725 | -0.0283 | -3.0354
-8 | -0.3556 | 0.11185 | -0.026 | -3.1793
-7.5 | -0.3667 | 0.10782 | -0.0229 | -3.401
-7 | -0.3465 | 0.10008 | -0.0188 | -3.4622
-6.5 | -0.3519 | 0.09525 | -0.0143 | -3.6945
-6 | -0.3917 | 0.09373 | -0.0074 | -4.179
-5.5 | -0.3708 | 0.0865 | -0.0023 | -4.2867
-5 | -0.3786 | 0.08206 | 0.0055 | -4.6137
-4.5 | -0.3885 | 0.07823 | 0.0168 | -4.9661
-3.5 | -0.1512 | 0.05865 | 0.0098 | -2.578
-3 | -0.3065 | 0.06094 | 0.0327 | -5.0295
-2.5 | -0.3597 | 0.05304 | -0.0197 | -6.7817
-2 | -0.3142 | 0.04692 | -0.0217 | -6.6965
-1.5 | -0.2634 | 0.04232 | -0.0237 | -6.224
-1 | -0.2104 | 0.0388 | -0.0243 | -5.4227
-0.5 | -0.1618 | 0.03623 | -0.0235 | -4.4659
0 | -0.1093 | 0.03442 | -0.0228 | -3.1755
0.5 | -0.0589 | 0.03352 | -0.0217 | -1.7572
1 | 0.0272 | 0.03363 | -0.027 | 0.8088
1.5 | 0.1642 | 0.03279 | -0.0409 | 5.0076
2 | 0.2843 | 0.03509 | -0.051 | 8.102
2.5 | 0.3885 | 0.03632 | -0.0572 | 10.6966
3 | 0.4908 | 0.0368 | -0.0616 | 13.337
3.5 | 0.5879 | 0.03624 | -0.0631 | 16.2224
4 | 0.6949 | 0.03431 | -0.0632 | 20.2536
4.5 | 0.8163 | 0.03235 | -0.0644 | 25.2334
5 | 0.8744 | 0.03378 | -0.0608 | 25.8851
5.5 | 0.9378 | 0.03555 | -0.0583 | 26.3797
6 | 0.9696 | 0.03896 | -0.0535 | 24.8871
6.5 | 0.963 | 0.04434 | -0.0467 | 21.7185
7 | 0.9638 | 0.04975 | -0.041 | 19.3729
7.5 | 0.9304 | 0.05794 | -0.0365 | 16.058
8 | 0.9257 | 0.06534 | -0.0343 | 14.1674
8.5 | 0.885 | 0.07743 | -0.0365 | 11.4297
9 | 0.8625 | 0.08774 | -0.0382 | 9.8302
9.5 | 0.8532 | 0.09764 | -0.0401 | 8.7382
10 | 0.8436 | 0.10723 | -0.0419 | 7.8672
10.5 | 0.8569 | 0.11291 | -0.0395 | 7.5892
11 | 0.8741 | 0.11749 | -0.0356 | 7.4398
11.5 | 0.8611 | 0.12845 | -0.0397 | 6.7038
12 | 0.8702 | 0.1371 | -0.0409 | 6.3472
12.5 | 0.8589 | 0.14926 | -0.0476 | 5.7544
13 | 0.8693 | 0.15886 | -0.0507 | 5.4721
13.5 | 0.8754 | 0.16984 | -0.0557 | 5.1543
14.5 | 0.8859 | 0.19748 | -0.0715 | 4.486
15 | 0.8902 | 0.20407 | -0.0766 | 4.3622
15.5 | 0.9134 | 0.21407 | -0.0795 | 4.2668
16 | 0.9252 | 0.22174 | -0.0841 | 4.1725
16.5 | 0.9533 | 0.23315 | -0.0864 | 4.0888
17 | 0.9622 | 0.2391 | -0.092 | 4.0243
17.5 | 0.9828 | 0.24771 | -0.0957 | 3.9675
18 | 0.9986 | 0.25541 | -0.1005 | 3.9098
18.5 | 1.0242 | 0.26623 | -0.1034 | 3.847
19 | 1.0372 | 0.27225 | -0.1091 | 3.8097
19.5 | 1.0588 | 0.28115 | -0.113 | 3.766
20 | 1.076 | 0.28885 | -0.1181 | 3.7251

## 9. Re 100k Mach 0.00 (1)
BIGFOIL.COM POLAR EXPORT
goe670
GOE 670 |  |  |  | Cl Max: | 1.238 | at alpha= | 12 | deg
JavaFoil+Calcfoil stall+Eppler ext transition |  |  |  | L/D Max: | 63.674 | at alpha= | 3 | deg
Re: | 100000 |  |  | Cd Min: | 0.01165 | at alpha= | 2 | deg
Mach: | 0 |  |  | Cl=0 at alpha= | -3.5532 | deg
|  |  |  | @ Cl=0.1, Cd= | 0.031586
|  |  |  | @ Cl=0.4, Cd= | 0.012328
|  |  |  | @ Cl=0.6, Cd= | 0.012476
alpha (deg) | Cl | Cd | Cm | Cl/Cd
-19.5 | -0.586 | 0.28322 | -0.019 | -2.068
-19 | -0.604 | 0.26437 | -0.02 | -2.285
-18.5 | -0.622 | 0.25234 | -0.02 | -2.463
-18 | -0.638 | 0.2399 | -0.02 | -2.66
-17.5 | -0.654 | 0.22352 | -0.021 | -2.924
-17 | -0.667 | 0.20676 | -0.021 | -3.228
-16.5 | -0.68 | 0.19189 | -0.021 | -3.542
-16 | -0.69 | 0.17772 | -0.022 | -3.881
-15.5 | -0.697 | 0.16822 | -0.022 | -4.145
-15 | -0.702 | 0.15596 | -0.022 | -4.502
-14.5 | -0.704 | 0.15065 | -0.023 | -4.672
-14 | -0.702 | 0.13966 | -0.023 | -5.029
-13.5 | -0.697 | 0.13039 | -0.024 | -5.346
-13 | -0.688 | 0.12323 | -0.024 | -5.585
-12.5 | -0.67 | 0.11266 | -0.025 | -5.951
-12 | -0.647 | 0.10676 | -0.025 | -6.064
-11.5 | -0.622 | 0.09974 | -0.026 | -6.236
-11 | -0.595 | 0.09283 | -0.026 | -6.405
-10.5 | -0.565 | 0.0858 | -0.027 | -6.585
-10 | -0.533 | 0.07946 | -0.027 | -6.714
-9.5 | -0.5 | 0.07443 | -0.028 | -6.718
-9 | -0.465 | 0.06987 | -0.028 | -6.653
-8.5 | -0.428 | 0.06533 | -0.029 | -6.551
-8 | -0.39 | 0.06115 | -0.029 | -6.37
-7.5 | -0.35 | 0.05647 | -0.03 | -6.192
-7 | -0.309 | 0.05298 | -0.031 | -5.823
-6.5 | -0.266 | 0.04976 | -0.032 | -5.35
-6 | -0.223 | 0.04689 | -0.032 | -4.754
-5.5 | -0.179 | 0.04431 | -0.033 | -4.031
-5 | -0.134 | 0.04191 | -0.034 | -3.187
-4.5 | -0.088 | 0.03966 | -0.036 | -2.218
-4 | -0.042 | 0.03736 | -0.039 | -1.118
-3.5 | 0.005 | 0.0349 | -0.044 | 0.15
-3 | 0.053 | 0.03234 | -0.048 | 1.646
-2.5 | 0.101 | 0.03157 | -0.048 | 3.211
-2 | 0.18 | 0.01254 | -0.076 | 14.344
-1.5 | 0.238 | 0.01257 | -0.077 | 18.943
-1 | 0.297 | 0.0124 | -0.079 | 23.913
-0.5 | 0.355 | 0.01246 | -0.08 | 28.488
0 | 0.42 | 0.01227 | -0.081 | 34.215
0.5 | 0.479 | 0.01237 | -0.082 | 38.697
1 | 0.538 | 0.01246 | -0.083 | 43.157
1.5 | 0.597 | 0.01252 | -0.084 | 47.679
2 | 0.656 | 0.01165 | -0.085 | 56.315
2.5 | 0.715 | 0.01189 | -0.086 | 60.085
3 | 0.773 | 0.01215 | -0.087 | 63.674
3.5 | 0.832 | 0.01349 | -0.088 | 61.679
4 | 0.89 | 0.01634 | -0.089 | 54.486
4.5 | 0.947 | 0.01568 | -0.09 | 60.44
5 | 1.004 | 0.01882 | -0.091 | 53.369
5.5 | 1.06 | 0.0196 | -0.092 | 54.099
6 | 1.116 | 0.02044 | -0.093 | 54.581
6.5 | 1.17 | 0.02135 | -0.094 | 54.81
7 | 1.223 | 0.02032 | -0.095 | 60.209
7.5 | 1.027 | 0.05058 | -0.046 | 20.3
8 | 1.067 | 0.05376 | -0.046 | 19.851
8.5 | 1.105 | 0.05743 | -0.046 | 19.249
9 | 1.137 | 0.06138 | -0.046 | 18.523
9.5 | 1.165 | 0.06614 | -0.046 | 17.615
10 | 1.189 | 0.07076 | -0.046 | 16.801
10.5 | 1.208 | 0.07589 | -0.046 | 15.921
11 | 1.224 | 0.08151 | -0.047 | 15.011
11.5 | 1.234 | 0.08796 | -0.047 | 14.024
12 | 1.238 | 0.0935 | -0.047 | 13.244
12.5 | 1.238 | 0.10128 | -0.047 | 12.225
13 | 1.233 | 0.10889 | -0.047 | 11.322
13.5 | 1.223 | 0.1155 | -0.046 | 10.585
14 | 1.208 | 0.12534 | -0.045 | 9.638
14.5 | 1.189 | 0.13307 | -0.045 | 8.938
15 | 1.167 | 0.14222 | -0.045 | 8.206
15.5 | 1.141 | 0.15361 | -0.045 | 7.43
16 | 1.113 | 0.16455 | -0.044 | 6.763
16.5 | 1.082 | 0.17746 | -0.044 | 6.097
17 | 1.049 | 0.18932 | -0.044 | 5.543

## 10. Re 100k Mach 0.00 (2)
BIGFOIL.COM POLAR EXPORT
goe670
GOE 670 |  |  |  | Cl Max: | 1.2809 | at alpha= | 12.5 | deg
XFOIL ncrit=9 |  |  |  | L/D Max: | 57.0536 | at alpha= | 5 | deg
Re: | 100000 |  |  | Cd Min: | 0.23402 | at alpha= | -20 | deg
Mach: | 0 |  |  | Cl=0 at alpha= | -0.97456 | deg
|  |  |  | @ Cl=0.1, Cd= | 0.023808
|  |  |  | @ Cl=0.4, Cd= | 0.020219
|  |  |  | @ Cl=0.6, Cd= | 0.018325
alpha (deg) | Cl | Cd | Cm | Cl/Cd
-20 | -0.5869 | 0.23402 | 0.0089 | -2.5079
-19.5 | -0.5763 | 0.2317 | 0.0039 | -2.4873
-19 | -0.564 | 0.22615 | 0.0002 | -2.4939
-18.5 | -0.5424 | 0.21605 | -0.0006 | -2.5105
-18 | -0.5267 | 0.2101 | -0.0032 | -2.5069
-17.5 | -0.513 | 0.20476 | -0.0065 | -2.5054
-17 | -0.5122 | 0.2048 | -0.012 | -2.501
-16.5 | -0.4891 | 0.19297 | -0.0127 | -2.5346
-16 | -0.472 | 0.18599 | -0.014 | -2.5378
-15.5 | -0.4588 | 0.18009 | -0.0162 | -2.5476
-15 | -0.4592 | 0.17823 | -0.0209 | -2.5764
-14.5 | -0.4461 | 0.16976 | -0.0226 | -2.6278
-14 | -0.426 | 0.16172 | -0.0226 | -2.6342
-13.5 | -0.4157 | 0.15582 | -0.0243 | -2.6678
-13 | -0.4239 | 0.15386 | -0.0289 | -2.7551
-12.5 | -0.4054 | 0.14404 | -0.0287 | -2.8145
-12 | -0.3911 | 0.1375 | -0.0287 | -2.8444
-11.5 | -0.3891 | 0.13249 | -0.0308 | -2.9368
-11 | -0.4139 | 0.13142 | -0.0365 | -3.1494
-10.5 | -0.3769 | 0.11977 | -0.032 | -3.1469
-10 | -0.3729 | 0.11437 | -0.0324 | -3.2605
-9.5 | -0.401 | 0.11232 | -0.0363 | -3.5702
-9 | -0.4008 | 0.10476 | -0.0351 | -3.8259
-8.5 | -0.3811 | 0.09846 | -0.0309 | -3.8706
-8 | -0.4081 | 0.09525 | -0.0292 | -4.2845
-7.5 | -0.465 | 0.09344 | -0.0301 | -4.9765
-7 | -0.4611 | 0.08575 | -0.0251 | -5.3773
-6.5 | -0.4585 | 0.08068 | -0.0209 | -5.6829
-6 | -0.4723 | 0.07466 | -0.0281 | -6.326
-5.5 | -0.4594 | 0.06887 | -0.0211 | -6.6705
-5 | -0.4466 | 0.06248 | -0.0236 | -7.1479
-4.5 | -0.4253 | 0.05718 | -0.0243 | -7.4379
-4 | -0.4014 | 0.05227 | -0.0232 | -7.6794
-3.5 | -0.3771 | 0.04802 | -0.0209 | -7.853
-3 | -0.2984 | 0.03725 | -0.0286 | -8.0107
-2.5 | -0.2187 | 0.03149 | -0.0334 | -6.9451
-2 | -0.1463 | 0.02789 | -0.0373 | -5.2456
-1.5 | -0.073 | 0.02657 | -0.041 | -2.7475
-1 | -0.0035 | 0.02507 | -0.0442 | -0.13961
-0.5 | 0.0653 | 0.02415 | -0.0471 | 2.7039
0 | 0.1353 | 0.02346 | -0.0501 | 5.7673
0.5 | 0.2566 | 0.02099 | -0.0628 | 12.2249
1 | 0.3568 | 0.02058 | -0.07 | 17.3372
1.5 | 0.4358 | 0.01992 | -0.073 | 21.8775
2 | 0.5218 | 0.01919 | -0.0774 | 27.1912
2.5 | 0.6023 | 0.0183 | -0.0804 | 32.9126
3 | 0.6634 | 0.01767 | -0.0797 | 37.5439
3.5 | 0.729 | 0.01682 | -0.0795 | 43.3413
4 | 0.7916 | 0.01596 | -0.0785 | 49.599
4.5 | 0.8461 | 0.01547 | -0.0761 | 54.693
5 | 0.8946 | 0.01568 | -0.0726 | 57.0536
5.5 | 0.9239 | 0.01659 | -0.0664 | 55.6902
6 | 0.9613 | 0.01809 | -0.0627 | 53.1399
6.5 | 1.004 | 0.01956 | -0.0602 | 51.3292
7 | 1.0473 | 0.02096 | -0.058 | 49.9666
7.5 | 1.0829 | 0.02216 | -0.0545 | 48.8673
8 | 1.1142 | 0.02325 | -0.0504 | 47.9226
8.5 | 1.1376 | 0.02417 | -0.0449 | 47.0666
9 | 1.1453 | 0.02498 | -0.0369 | 45.8487
9.5 | 1.1342 | 0.0283 | -0.027 | 40.0777
10 | 1.1429 | 0.0318 | -0.0207 | 35.9403
10.5 | 1.163 | 0.0354 | -0.0163 | 32.8531
11 | 1.197 | 0.03936 | -0.0141 | 30.4116
11.5 | 1.2375 | 0.04379 | -0.0122 | 28.2599
12 | 1.2635 | 0.04876 | -0.0093 | 25.9126
12.5 | 1.2809 | 0.05439 | -0.0064 | 23.5503
13 | 1.2744 | 0.0616 | -0.0021 | 20.6883
13.5 | 1.2462 | 0.06822 | 0.0025 | 18.2674
14 | 1.2023 | 0.07629 | 0.0045 | 15.7596
14.5 | 1.1235 | 0.09011 | 0 | 12.4681
15 | 1.0109 | 0.11785 | -0.0185 | 8.5779
15.5 | 0.9671 | 0.13892 | -0.0298 | 6.9616
16.5 | 0.874 | 0.19777 | -0.0639 | 4.4193
17 | 0.9006 | 0.20506 | -0.064 | 4.3919
17.5 | 0.897 | 0.21266 | -0.0705 | 4.218

## 11. Re 100k Mach 0.10 (1)
BIGFOIL.COM POLAR EXPORT
goe670
GOE 670 |  |  |  | Cl Max: | 1.233 | at alpha= | 12 | deg
JavaFoil+Calcfoil stall+Eppler ext transition |  |  |  | L/D Max: | 63.753 | at alpha= | 3 | deg
Re: | 100000 |  |  | Cd Min: | 0.01167 | at alpha= | 2 | deg
Mach: | 0.1 |  |  | Cl=0 at alpha= | -3.5532 | deg
|  |  |  | @ Cl=0.1, Cd= | 0.031375
|  |  |  | @ Cl=0.4, Cd= | 0.01237
|  |  |  | @ Cl=0.6, Cd= | 0.01259
alpha (deg) | Cl | Cd | Cm | Cl/Cd
-19 | -0.561 | 0.28369 | -0.02 | -1.977
-18.5 | -0.581 | 0.26673 | -0.02 | -2.18
-18 | -0.601 | 0.23981 | -0.02 | -2.507
-17.5 | -0.62 | 0.22863 | -0.021 | -2.712
-17 | -0.637 | 0.21654 | -0.021 | -2.943
-16.5 | -0.653 | 0.19866 | -0.021 | -3.286
-16 | -0.666 | 0.1904 | -0.022 | -3.5
-15.5 | -0.677 | 0.17505 | -0.022 | -3.868
-15 | -0.685 | 0.16459 | -0.023 | -4.163
-14.5 | -0.69 | 0.15258 | -0.023 | -4.521
-14 | -0.691 | 0.14088 | -0.023 | -4.905
-13.5 | -0.688 | 0.13353 | -0.024 | -5.155
-13 | -0.682 | 0.12529 | -0.024 | -5.441
-12.5 | -0.666 | 0.11554 | -0.025 | -5.761
-12 | -0.644 | 0.10681 | -0.025 | -6.026
-11.5 | -0.619 | 0.10084 | -0.026 | -6.142
-11 | -0.593 | 0.0928 | -0.026 | -6.387
-10.5 | -0.564 | 0.08554 | -0.027 | -6.593
-10 | -0.533 | 0.08082 | -0.027 | -6.596
-9.5 | -0.5 | 0.07551 | -0.028 | -6.623
-9 | -0.465 | 0.07092 | -0.028 | -6.561
-8.5 | -0.429 | 0.0655 | -0.029 | -6.545
-8 | -0.39 | 0.0612 | -0.03 | -6.379
-7.5 | -0.351 | 0.05695 | -0.03 | -6.158
-7 | -0.31 | 0.05312 | -0.031 | -5.828
-6.5 | -0.267 | 0.05008 | -0.032 | -5.335
-6 | -0.224 | 0.04714 | -0.032 | -4.747
-5.5 | -0.179 | 0.04435 | -0.033 | -4.045
-5 | -0.134 | 0.04207 | -0.034 | -3.189
-4.5 | -0.088 | 0.03981 | -0.036 | -2.22
-4 | -0.042 | 0.03751 | -0.04 | -1.118
-3.5 | 0.005 | 0.03513 | -0.044 | 0.15
-3 | 0.053 | 0.03266 | -0.047 | 1.635
-2.5 | 0.102 | 0.03132 | -0.049 | 3.258
-2 | 0.181 | 0.01261 | -0.077 | 14.331
-1.5 | 0.239 | 0.01253 | -0.078 | 19.106
-1 | 0.298 | 0.01239 | -0.079 | 24.054
-0.5 | 0.357 | 0.01243 | -0.08 | 28.712
0 | 0.422 | 0.01234 | -0.081 | 34.193
0.5 | 0.481 | 0.01234 | -0.082 | 38.986
1 | 0.541 | 0.01244 | -0.083 | 43.463
1.5 | 0.6 | 0.01259 | -0.084 | 47.63
2 | 0.659 | 0.01167 | -0.085 | 56.495
2.5 | 0.718 | 0.01192 | -0.086 | 60.248
3 | 0.777 | 0.01219 | -0.087 | 63.753
3.5 | 0.836 | 0.0135 | -0.088 | 61.917
4 | 0.895 | 0.01642 | -0.089 | 54.485
4.5 | 0.952 | 0.01572 | -0.09 | 60.579
5 | 1.009 | 0.01895 | -0.092 | 53.265
5.5 | 1.065 | 0.01975 | -0.093 | 53.955
6 | 1.121 | 0.0206 | -0.094 | 54.422
6.5 | 1.175 | 0.02153 | -0.095 | 54.583
7 | 0.989 | 0.04729 | -0.046 | 20.922
7.5 | 1.031 | 0.05055 | -0.046 | 20.396
8 | 1.072 | 0.05376 | -0.046 | 19.933
8.5 | 1.11 | 0.05753 | -0.046 | 19.285
9 | 1.141 | 0.06191 | -0.046 | 18.429
9.5 | 1.168 | 0.06616 | -0.046 | 17.654
10 | 1.191 | 0.07087 | -0.046 | 16.805
10.5 | 1.209 | 0.07625 | -0.046 | 15.857
11 | 1.223 | 0.0826 | -0.047 | 14.806
11.5 | 1.231 | 0.08807 | -0.047 | 13.976
12 | 1.233 | 0.09574 | -0.047 | 12.883
12.5 | 1.23 | 0.10214 | -0.047 | 12.045
13 | 1.222 | 0.11038 | -0.046 | 11.068
13.5 | 1.208 | 0.11872 | -0.046 | 10.174
14 | 1.189 | 0.12737 | -0.045 | 9.338
14.5 | 1.167 | 0.13648 | -0.045 | 8.547
15 | 1.14 | 0.14635 | -0.045 | 7.787
15.5 | 1.109 | 0.15808 | -0.044 | 7.017
16 | 1.076 | 0.16998 | -0.044 | 6.33
16.5 | 1.04 | 0.18201 | -0.044 | 5.716
17 | 1.003 | 0.19647 | -0.044 | 5.105

## 12. Re 100k Mach 0.10 (2)
BIGFOIL.COM POLAR EXPORT
goe670
GOE 670 |  |  |  | Cl Max: | 1.2633 | at alpha= | 12.5 | deg
XFOIL ncrit=9 |  |  |  | L/D Max: | 56.8271 | at alpha= | 5 | deg
Re: | 100000 |  |  | Cd Min: | 0.23473 | at alpha= | -20 | deg
Mach: | 0.1 |  |  | Cl=0 at alpha= | -0.99494 | deg
|  |  |  | @ Cl=0.1, Cd= | 0.023943
|  |  |  | @ Cl=0.4, Cd= | 0.020252
|  |  |  | @ Cl=0.6, Cd= | 0.018312
alpha (deg) | Cl | Cd | Cm | Cl/Cd
-20 | -0.5885 | 0.23473 | 0.009 | -2.5071
-19.5 | -0.5783 | 0.23274 | 0.0038 | -2.4847
-19 | -0.5636 | 0.22567 | 0.0007 | -2.4975
-18.5 | -0.5433 | 0.21657 | -0.0005 | -2.5087
-18 | -0.5276 | 0.21062 | -0.0031 | -2.505
-17.5 | -0.514 | 0.2054 | -0.0066 | -2.5024
-17 | -0.5136 | 0.20574 | -0.0121 | -2.4964
-16.5 | -0.4889 | 0.19322 | -0.0125 | -2.5303
-16 | -0.4722 | 0.18641 | -0.014 | -2.5331
-15.5 | -0.4589 | 0.18052 | -0.0163 | -2.5421
-15 | -0.4603 | 0.17905 | -0.0212 | -2.5708
-14.5 | -0.4439 | 0.16965 | -0.0224 | -2.6166
-14 | -0.4253 | 0.16209 | -0.0226 | -2.6239
-13.5 | -0.4152 | 0.15623 | -0.0244 | -2.6576
-13 | -0.4246 | 0.15462 | -0.0292 | -2.7461
-12.5 | -0.4033 | 0.14427 | -0.0286 | -2.7955
-12 | -0.3899 | 0.13787 | -0.0287 | -2.828
-11.5 | -0.3892 | 0.13311 | -0.0311 | -2.9239
-11 | -0.414 | 0.13211 | -0.0367 | -3.1338
-10.5 | -0.375 | 0.12013 | -0.032 | -3.1216
-10 | -0.3718 | 0.1148 | -0.0325 | -3.2387
-9.5 | -0.4017 | 0.11306 | -0.0366 | -3.553
-9 | -0.3905 | 0.10447 | -0.0343 | -3.7379
-8.5 | -0.3787 | 0.09885 | -0.031 | -3.8311
-8 | -0.4089 | 0.09595 | -0.0295 | -4.2616
-7.5 | -0.4657 | 0.09422 | -0.0305 | -4.9427
-7 | -0.4557 | 0.08626 | -0.0243 | -5.2829
-6.5 | -0.4559 | 0.08126 | -0.0206 | -5.6104
-6 | -0.472 | 0.07531 | -0.0278 | -6.2674
-5.5 | -0.4593 | 0.06954 | -0.0207 | -6.6048
-5 | -0.4477 | 0.06313 | -0.0233 | -7.0917
-4.5 | -0.4269 | 0.05781 | -0.0242 | -7.3845
-4 | -0.4034 | 0.05285 | -0.0231 | -7.6329
-3.5 | -0.3795 | 0.04849 | -0.0208 | -7.8264
-2.5 | -0.2174 | 0.03183 | -0.0342 | -6.83
-2 | -0.1442 | 0.02812 | -0.0383 | -5.128
-1.5 | -0.0704 | 0.02683 | -0.0419 | -2.6239
-1 | -0.0007 | 0.02521 | -0.0451 | -0.027767
-0.5 | 0.0685 | 0.02426 | -0.048 | 2.8236
0 | 0.1391 | 0.02355 | -0.051 | 5.9066
0.5 | 0.2605 | 0.02103 | -0.0636 | 12.3871
1 | 0.3558 | 0.02065 | -0.0698 | 17.23
1.5 | 0.4413 | 0.01988 | -0.0738 | 22.1982
2 | 0.528 | 0.01913 | -0.0782 | 27.6006
2.5 | 0.6099 | 0.0182 | -0.0813 | 33.511
3 | 0.6687 | 0.01761 | -0.0801 | 37.9727
3.5 | 0.7325 | 0.0168 | -0.0795 | 43.6012
4 | 0.7944 | 0.01598 | -0.0783 | 49.7121
4.5 | 0.8524 | 0.01544 | -0.0763 | 55.2073
5 | 0.8973 | 0.01579 | -0.0722 | 56.8271
5.5 | 0.9266 | 0.01677 | -0.066 | 55.2534
6 | 0.9653 | 0.01829 | -0.0624 | 52.7775
6.5 | 1.0087 | 0.01977 | -0.0601 | 51.0218
7 | 1.0522 | 0.02118 | -0.0578 | 49.6789
7.5 | 1.0869 | 0.02236 | -0.054 | 48.6091
8 | 1.117 | 0.02342 | -0.0495 | 47.6943
8.5 | 1.1395 | 0.02438 | -0.0439 | 46.7391
9 | 1.1428 | 0.02521 | -0.035 | 45.3312
9.5 | 1.134 | 0.02879 | -0.0256 | 39.3887
10 | 1.1427 | 0.03233 | -0.0194 | 35.3449
10.5 | 1.164 | 0.03601 | -0.0151 | 32.3244
11 | 1.1981 | 0.04008 | -0.0128 | 29.8927
11.5 | 1.2358 | 0.04474 | -0.0106 | 27.6218
12 | 1.2567 | 0.04991 | -0.0072 | 25.1793
12.5 | 1.2633 | 0.05525 | -0.0034 | 22.8652
13 | 1.2559 | 0.06232 | 0.0004 | 20.1524
13.5 | 1.2247 | 0.06956 | 0.0039 | 17.6064
14 | 1.1763 | 0.0789 | 0.0043 | 14.9087
14.5 | 1.0895 | 0.09563 | -0.0037 | 11.3929
15 | 0.9936 | 0.12327 | -0.0219 | 8.0604
15.5 | 0.8603 | 0.1822 | -0.057 | 4.7217
16 | 0.8808 | 0.19035 | -0.0582 | 4.6273
16.5 | 0.8758 | 0.1986 | -0.0645 | 4.4099
17 | 0.9008 | 0.20584 | -0.0649 | 4.3762
17.5 | 0.8999 | 0.21358 | -0.0709 | 4.2134

## 13. Re 100k Mach 0.25 (1)
BIGFOIL.COM POLAR EXPORT
goe670
GOE 670 |  |  |  | Cl Max: | 1.208 | at alpha= | 11 | deg
JavaFoil+Calcfoil stall+Eppler ext transition |  |  |  | L/D Max: | 64.741 | at alpha= | 3 | deg
Re: | 100000 |  |  | Cd Min: | 0.01205 | at alpha= | 2.5 | deg
Mach: | 0.25 |  |  | Cl=0 at alpha= | -3.5521 | deg
|  |  |  | @ Cl=0.1, Cd= | 0.032373
|  |  |  | @ Cl=0.4, Cd= | 0.012446
|  |  |  | @ Cl=0.6, Cd= | 0.012586
alpha (deg) | Cl | Cd | Cm | Cl/Cd
-18 | -0.235 | 0.51478 | -0.018 | -0.457
-17.5 | -0.299 | 0.41062 | -0.02 | -0.729
-17 | -0.356 | 0.32429 | -0.021 | -1.097
-16.5 | -0.407 | 0.30309 | -0.022 | -1.343
-16 | -0.454 | 0.25297 | -0.022 | -1.794
-15.5 | -0.496 | 0.24193 | -0.023 | -2.051
-15 | -0.534 | 0.20875 | -0.023 | -2.556
-14.5 | -0.565 | 0.19414 | -0.023 | -2.912
-14 | -0.591 | 0.17572 | -0.024 | -3.365
-13.5 | -0.611 | 0.1572 | -0.024 | -3.885
-13 | -0.623 | 0.14653 | -0.025 | -4.255
-12.5 | -0.621 | 0.13341 | -0.025 | -4.653
-12 | -0.609 | 0.11824 | -0.026 | -5.151
-11.5 | -0.594 | 0.11014 | -0.026 | -5.389
-11 | -0.574 | 0.10188 | -0.027 | -5.638
-10.5 | -0.552 | 0.09244 | -0.028 | -5.969
-10 | -0.526 | 0.08646 | -0.028 | -6.083
-9.5 | -0.497 | 0.07947 | -0.028 | -6.253
-9 | -0.465 | 0.07425 | -0.029 | -6.265
-8.5 | -0.431 | 0.06904 | -0.03 | -6.24
-8 | -0.394 | 0.06317 | -0.03 | -6.238
-7.5 | -0.355 | 0.05862 | -0.031 | -6.06
-7 | -0.315 | 0.05481 | -0.032 | -5.738
-6.5 | -0.272 | 0.05112 | -0.032 | -5.323
-6 | -0.228 | 0.04783 | -0.033 | -4.775
-5.5 | -0.183 | 0.0452 | -0.034 | -4.056
-5 | -0.137 | 0.04256 | -0.035 | -3.227
-4.5 | -0.09 | 0.04036 | -0.036 | -2.241
-4 | -0.043 | 0.03809 | -0.039 | -1.127
-3.5 | 0.005 | 0.03591 | -0.042 | 0.15
-3 | 0.055 | 0.0333 | -0.048 | 1.644
-2.5 | 0.105 | 0.03227 | -0.049 | 3.241
-2 | 0.186 | 0.01265 | -0.079 | 14.68
-1.5 | 0.246 | 0.0126 | -0.08 | 19.52
-1 | 0.306 | 0.01254 | -0.081 | 24.421
-0.5 | 0.367 | 0.01249 | -0.082 | 29.35
0 | 0.434 | 0.0124 | -0.083 | 34.956
0.5 | 0.494 | 0.01247 | -0.084 | 39.666
1 | 0.555 | 0.01249 | -0.086 | 44.473
1.5 | 0.616 | 0.01262 | -0.087 | 48.847
2 | 0.677 | 0.01282 | -0.088 | 52.828
2.5 | 0.738 | 0.01205 | -0.089 | 61.259
3 | 0.799 | 0.01233 | -0.09 | 64.741
3.5 | 0.859 | 0.01381 | -0.091 | 62.204
4 | 0.919 | 0.01682 | -0.092 | 54.614
4.5 | 0.978 | 0.01605 | -0.093 | 60.904
5 | 1.036 | 0.01947 | -0.094 | 53.214
5.5 | 1.093 | 0.02035 | -0.095 | 53.736
6 | 1.15 | 0.02128 | -0.096 | 54.019
6.5 | 1.205 | 0.02234 | -0.097 | 53.937
7 | 1.013 | 0.04801 | -0.047 | 21.103
7.5 | 1.055 | 0.05139 | -0.047 | 20.522
8 | 1.095 | 0.05494 | -0.047 | 19.93
8.5 | 1.132 | 0.05922 | -0.047 | 19.113
9 | 1.16 | 0.06353 | -0.047 | 18.255
9.5 | 1.182 | 0.0683 | -0.047 | 17.308
10 | 1.198 | 0.07376 | -0.046 | 16.242
10.5 | 1.207 | 0.07948 | -0.047 | 15.19
11 | 1.208 | 0.08603 | -0.048 | 14.046
11.5 | 1.201 | 0.09517 | -0.048 | 12.617
12 | 1.184 | 0.10272 | -0.047 | 11.524
12.5 | 1.157 | 0.11244 | -0.046 | 10.293
13 | 1.122 | 0.1231 | -0.045 | 9.112
13.5 | 1.077 | 0.1346 | -0.044 | 8.003
14 | 1.024 | 0.14903 | -0.043 | 6.873
14.5 | 0.963 | 0.16526 | -0.043 | 5.83
15 | 0.896 | 0.17896 | -0.042 | 5.004
15.5 | 0.822 | 0.20634 | -0.041 | 3.981
16 | 0.742 | 0.22783 | -0.041 | 3.259

## 14. Re 100k Mach 0.25 (2)
BIGFOIL.COM POLAR EXPORT
goe670
GOE 670 |  |  |  | Cl Max: | 1.2087 | at alpha= | 11.5 | deg
XFOIL ncrit=9 |  |  |  | L/D Max: | 55.4482 | at alpha= | 4.5 | deg
Re: | 100000 |  |  | Cd Min: | 0.23931 | at alpha= | -20 | deg
Mach: | 0.25 |  |  | Cl=0 at alpha= | -0.98286 | deg
|  |  |  | @ Cl=0.1, Cd= | 0.024606
|  |  |  | @ Cl=0.4, Cd= | 0.020488
|  |  |  | @ Cl=0.6, Cd= | 0.018598
alpha (deg) | Cl | Cd | Cm | Cl/Cd
-20 | -0.5981 | 0.23931 | 0.0091 | -2.4993
-19.5 | -0.5897 | 0.23885 | 0.0036 | -2.4689
-19 | -0.5668 | 0.22659 | 0.0023 | -2.5014
-18.5 | -0.549 | 0.2196 | 0 | -2.5
-18 | -0.5328 | 0.21358 | -0.003 | -2.4946
-17.5 | -0.5207 | 0.2096 | -0.0073 | -2.4843
-16.5 | -0.4893 | 0.19518 | -0.0121 | -2.5069
-16 | -0.4734 | 0.18882 | -0.0141 | -2.5071
-15.5 | -0.4603 | 0.18308 | -0.0168 | -2.5142
-15 | -0.4663 | 0.1836 | -0.0224 | -2.5398
-14.5 | -0.4376 | 0.17065 | -0.0218 | -2.5643
-14 | -0.4227 | 0.16417 | -0.023 | -2.5748
-13.5 | -0.4144 | 0.15884 | -0.0255 | -2.6089
-13 | -0.4286 | 0.15871 | -0.0307 | -2.7005
-12.5 | -0.3951 | 0.1459 | -0.0284 | -2.708
-12 | -0.3847 | 0.13992 | -0.0294 | -2.7494
-11.5 | -0.3928 | 0.13705 | -0.033 | -2.8661
-11 | -0.3969 | 0.13138 | -0.0355 | -3.021
-10.5 | -0.3663 | 0.12209 | -0.0322 | -3.0002
-10 | -0.3694 | 0.11761 | -0.0338 | -3.1409
-9.5 | -0.4044 | 0.11691 | -0.0381 | -3.4591
-9 | -0.366 | 0.10566 | -0.0329 | -3.4639
-8.5 | -0.3699 | 0.10113 | -0.0316 | -3.6577
-8 | -0.4168 | 0.10006 | -0.0311 | -4.1655
-7.5 | -0.468 | 0.09825 | -0.0322 | -4.7634
-7 | -0.4261 | 0.0885 | -0.022 | -4.8147
-6.5 | -0.4437 | 0.08408 | -0.02 | -5.2771
-6 | -0.4676 | 0.07842 | -0.0251 | -5.9628
-5.5 | -0.4565 | 0.07297 | -0.0184 | -6.256
-5 | -0.4522 | 0.06656 | -0.0213 | -6.7939
-4.5 | -0.4354 | 0.06116 | -0.0231 | -7.119
-4 | -0.4171 | 0.05597 | -0.0195 | -7.4522
-3.5 | -0.3908 | 0.05109 | -0.0203 | -7.6492
-3 | -0.2914 | 0.03987 | -0.0332 | -7.3088
-2.5 | -0.217 | 0.03308 | -0.0377 | -6.5599
-2 | -0.1445 | 0.02944 | -0.0411 | -4.9083
-1.5 | -0.0735 | 0.0276 | -0.0441 | -2.663
-1 | -0.0024 | 0.02608 | -0.0468 | -0.092025
-0.5 | 0.0676 | 0.02498 | -0.0494 | 2.7062
0 | 0.1377 | 0.02417 | -0.0519 | 5.6971
0.5 | 0.2124 | 0.02301 | -0.0551 | 9.2308
1 | 0.371 | 0.02073 | -0.0723 | 17.8968
1.5 | 0.4549 | 0.02003 | -0.0755 | 22.7109
2 | 0.538 | 0.01935 | -0.0788 | 27.8036
2.5 | 0.6229 | 0.01832 | -0.0817 | 34.0011
3 | 0.6873 | 0.01755 | -0.0808 | 39.1624
3.5 | 0.7569 | 0.01659 | -0.0805 | 45.6239
4 | 0.8144 | 0.01593 | -0.0779 | 51.1237
4.5 | 0.8722 | 0.01573 | -0.0752 | 55.4482
5 | 0.9071 | 0.01646 | -0.0691 | 55.1094
5.5 | 0.9434 | 0.01777 | -0.0642 | 53.0895
6 | 0.9876 | 0.01934 | -0.0613 | 51.0651
6.5 | 1.0342 | 0.02087 | -0.059 | 49.5544
7 | 1.0769 | 0.02231 | -0.0559 | 48.2698
7.5 | 1.1087 | 0.0235 | -0.0511 | 47.1787
8 | 1.133 | 0.02455 | -0.045 | 46.1507
8.5 | 1.1436 | 0.02549 | -0.0369 | 44.8647
9 | 1.1326 | 0.0274 | -0.0261 | 41.3358
9.5 | 1.1315 | 0.03146 | -0.0185 | 35.9663
10 | 1.1421 | 0.03536 | -0.0128 | 32.2992
10.5 | 1.167 | 0.03956 | -0.0088 | 29.4995
11 | 1.1955 | 0.04437 | -0.0059 | 26.9439
11.5 | 1.2087 | 0.04997 | -0.0019 | 24.1885
12 | 1.2007 | 0.05656 | 0.0022 | 21.2288
12.5 | 1.1749 | 0.06432 | 0.0048 | 18.2665
13 | 1.1365 | 0.07396 | 0.0043 | 15.3664
13.5 | 1.0891 | 0.08647 | -0.0004 | 12.5951
14 | 1.0351 | 0.10282 | -0.0098 | 10.0671
14.5 | 0.9884 | 0.12147 | -0.021 | 8.137
15 | 0.9027 | 0.15841 | -0.0438 | 5.6985
15.5 | 0.8949 | 0.17525 | -0.0514 | 5.1064
16 | 0.8831 | 0.19473 | -0.0624 | 4.535
16.5 | 0.8893 | 0.20332 | -0.0669 | 4.3739

## 15. Re 100k Mach 0.50 (1)
BIGFOIL.COM POLAR EXPORT
goe670
GOE 670 |  |  |  | Cl Max: | 1.289 | at alpha= | 20 | deg
JavaFoil+Calcfoil stall+Eppler ext transition |  |  |  | L/D Max: | 64.148 | at alpha= | 2.5 | deg
Re: | 100000 |  |  | Cd Min: | 0.00976 | at alpha= | 0 | deg
Mach: | 0.5 |  |  | Cl=0 at alpha= | -3.5566 | deg
|  |  |  | @ Cl=0.1, Cd= | 0.034291
|  |  |  | @ Cl=0.4, Cd= | 0.02176
|  |  |  | @ Cl=0.6, Cd= | 0.012966
alpha (deg) | Cl | Cd | Cm | Cl/Cd
-20 | -0.873 | 0.33707 | -0.028 | -2.591
-19.5 | -0.849 | 0.30056 | -0.028 | -2.823
-19 | -0.823 | 0.29598 | -0.029 | -2.782
-18.5 | -0.798 | 0.29138 | -0.03 | -2.739
-18 | -0.773 | 0.27935 | -0.03 | -2.766
-17.5 | -0.747 | 0.27839 | -0.031 | -2.684
-17 | -0.721 | 0.27534 | -0.031 | -2.62
-16.5 | -0.693 | 0.25847 | -0.03 | -2.682
-16 | -0.667 | 0.24671 | -0.03 | -2.702
-15.5 | -0.64 | 0.24008 | -0.03 | -2.668
-15 | -0.614 | 0.25758 | -0.029 | -2.383
-14.5 | -0.588 | 0.24932 | -0.03 | -2.358
-14 | -0.562 | 0.22047 | -0.031 | -2.55
-13.5 | -0.536 | 0.22124 | -0.031 | -2.423
-13 | -0.51 | 0.2079 | -0.032 | -2.451
-12.5 | -0.483 | 0.23115 | -0.032 | -2.089
-12 | -0.456 | 0.22582 | -0.032 | -2.021
-11.5 | -0.43 | 0.19291 | -0.033 | -2.23
-11 | -0.404 | 0.19109 | -0.034 | -2.112
-10.5 | -0.376 | 0.19728 | -0.031 | -1.904
-10 | -0.349 | 0.18663 | -0.031 | -1.87
-9.5 | -0.322 | 0.19212 | -0.031 | -1.677
-9 | -0.295 | 0.14483 | -0.032 | -2.04
-8.5 | -0.269 | 0.12108 | -0.033 | -2.219
-8 | -0.242 | 0.13102 | -0.033 | -1.844
-7.5 | -0.215 | 0.12908 | -0.033 | -1.663
-7 | -0.289 | 0.07059 | -0.034 | -4.093
-6.5 | -0.272 | 0.06179 | -0.035 | -4.397
-6 | -0.238 | 0.05497 | -0.036 | -4.322
-5.5 | -0.195 | 0.04996 | -0.037 | -3.913
-5 | -0.149 | 0.0462 | -0.038 | -3.219
-4.5 | -0.099 | 0.04291 | -0.039 | -2.306
-4 | -0.047 | 0.04035 | -0.04 | -1.17
-3.5 | 0.006 | 0.03828 | -0.041 | 0.155
-3 | 0.06 | 0.03657 | -0.047 | 1.647
-2.5 | 0.116 | 0.03338 | -0.055 | 3.485
-2 | 0.172 | 0.03186 | -0.055 | 5.404
-1.5 | 0.274 | 0.01298 | -0.089 | 21.144
-1 | 0.285 | 0.03011 | -0.058 | 9.474
-0.5 | 0.341 | 0.03009 | -0.059 | 11.34
0 | 0.485 | 0.00976 | -0.06 | 49.656
0.5 | 0.553 | 0.01289 | -0.094 | 42.872
1 | 0.621 | 0.013 | -0.096 | 47.741
1.5 | 0.689 | 0.0132 | -0.097 | 52.157
2 | 0.756 | 0.0134 | -0.098 | 56.435
2.5 | 0.824 | 0.01285 | -0.099 | 64.148
3 | 0.892 | 0.01452 | -0.1 | 61.415
3.5 | 0.959 | 0.01635 | -0.101 | 58.637
4 | 1.025 | 0.0171 | -0.103 | 59.924
4.5 | 1.089 | 0.01909 | -0.104 | 57.052
5 | 1.152 | 0.02018 | -0.105 | 57.068
5.5 | 1.212 | 0.02133 | -0.106 | 56.814
6 | 1.022 | 0.04414 | -0.051 | 23.156
6.5 | 1.065 | 0.04779 | -0.051 | 22.285
7 | 1.104 | 0.05207 | -0.051 | 21.205
7.5 | 1.138 | 0.05714 | -0.05 | 19.914
8 | 1.165 | 0.0644 | -0.05 | 18.082
8.5 | 1.173 | 0.0726 | -0.05 | 16.151
9 | 1.106 | 0.08685 | -0.05 | 12.735
9.5 | 0.714 | 0.14267 | -0.041 | 5.007
10 | 0.743 | 0.15674 | -0.049 | 4.738
10.5 | 0.77 | 0.19155 | -0.051 | 4.02
11 | 0.797 | 0.19452 | -0.052 | 4.097
11.5 | 0.824 | 0.19743 | -0.052 | 4.172
12 | 0.851 | 0.19917 | -0.053 | 4.271
12.5 | 0.878 | 0.21069 | -0.054 | 4.165
13 | 0.905 | 0.21487 | -0.056 | 4.211
13.5 | 0.935 | 0.23421 | -0.064 | 3.991
14 | 0.961 | 0.24721 | -0.064 | 3.888
14.5 | 0.989 | 0.25895 | -0.066 | 3.819
15 | 1.02 | 0.26647 | -0.072 | 3.828
15.5 | 1.047 | 0.27069 | -0.073 | 3.866
16 | 1.073 | 0.27807 | -0.074 | 3.859
16.5 | 1.099 | 0.2815 | -0.074 | 3.905
17 | 1.126 | 0.2951 | -0.075 | 3.815
17.5 | 1.152 | 0.29829 | -0.076 | 3.863
18 | 1.179 | 0.3118 | -0.077 | 3.78
18.5 | 1.211 | 0.33983 | -0.083 | 3.563
19 | 1.236 | 0.36563 | -0.083 | 3.381
19.5 | 1.262 | 0.36786 | -0.084 | 3.431
20 | 1.289 | 0.3694 | -0.085 | 3.488

## 16. Re 100k Mach 0.50 (2)
BIGFOIL.COM POLAR EXPORT
goe670
GOE 670 |  |  |  | Cl Max: | 1.1648 | at alpha= | 7.5 | deg
XFOIL ncrit=9 |  |  |  | L/D Max: | 50.7024 | at alpha= | 4 | deg
Re: | 100000 |  |  | Cd Min: | 0.25926 | at alpha= | -20 | deg
Mach: | 0.5 |  |  | Cl=0 at alpha= | -1.0307 | deg
|  |  |  | @ Cl=0.1, Cd= | 0.027602
|  |  |  | @ Cl=0.4, Cd= | 0.021867
|  |  |  | @ Cl=0.6, Cd= | 0.019754
alpha (deg) | Cl | Cd | Cm | Cl/Cd
-20 | -0.645 | 0.25926 | 0.0122 | -2.4879
-19.5 | -0.6232 | 0.25021 | 0.0092 | -2.4907
-19 | -0.6028 | 0.24291 | 0.0055 | -2.4816
-18.5 | -0.5832 | 0.23604 | 0.0015 | -2.4708
-18 | -0.5677 | 0.23235 | -0.0037 | -2.4433
-17.5 | -0.5476 | 0.22318 | -0.0068 | -2.4536
-17 | -0.5258 | 0.21447 | -0.009 | -2.4516
-16.5 | -0.5069 | 0.20757 | -0.0121 | -2.4421
-16 | -0.4915 | 0.20231 | -0.0161 | -2.4294
-15.5 | -0.4883 | 0.20208 | -0.0213 | -2.4164
-15 | -0.4555 | 0.187 | -0.0209 | -2.4358
-14.5 | -0.4386 | 0.18033 | -0.0231 | -2.4322
-14 | -0.4287 | 0.176 | -0.0267 | -2.4358
-13 | -0.3962 | 0.16065 | -0.0293 | -2.4662
-12.5 | -0.3845 | 0.1548 | -0.031 | -2.4839
-12 | -0.3938 | 0.15405 | -0.0351 | -2.5563
-11.5 | -0.3682 | 0.14262 | -0.0343 | -2.5817
-11 | -0.3534 | 0.13594 | -0.034 | -2.5997
-10.5 | -0.3644 | 0.13398 | -0.0369 | -2.7198
-10 | -0.3574 | 0.12661 | -0.037 | -2.8228
-9.5 | -0.337 | 0.11865 | -0.0345 | -2.8403
-9 | -0.3475 | 0.11549 | -0.0351 | -3.0089
-8.5 | -0.3562 | 0.11037 | -0.0344 | -3.2273
-8 | -0.3418 | 0.10352 | -0.0306 | -3.3018
-7.5 | -0.3587 | 0.1002 | -0.0289 | -3.5798
-7 | -0.4202 | 0.10095 | -0.0272 | -4.1625
-6.5 | -0.3775 | 0.09068 | -0.0218 | -4.163
-6 | -0.4245 | 0.08901 | -0.0189 | -4.7691
-5.5 | -0.4335 | 0.08313 | -0.0157 | -5.2147
-5 | -0.4388 | 0.0782 | -0.0126 | -5.6113
-4.5 | -0.45 | 0.07287 | -0.0137 | -6.1754
-4 | -0.4299 | 0.06669 | -0.0182 | -6.4462
-3.5 | -0.3687 | 0.05955 | -0.0283 | -6.1914
-3 | -0.3109 | 0.05311 | -0.0341 | -5.8539
-2.5 | -0.2157 | 0.04136 | -0.0491 | -5.2152
-2 | -0.1423 | 0.03536 | -0.0532 | -4.0243
-1.5 | -0.0704 | 0.03191 | -0.0553 | -2.2062
-1 | 0.0046 | 0.02979 | -0.0567 | 0.15441
-0.5 | 0.0801 | 0.02792 | -0.0585 | 2.8689
0 | 0.1571 | 0.02669 | -0.0602 | 5.8861
0.5 | 0.256 | 0.02511 | -0.0646 | 10.1951
1 | 0.4194 | 0.02143 | -0.0798 | 19.5707
1.5 | 0.5044 | 0.02088 | -0.0812 | 24.1571
2 | 0.6003 | 0.01975 | -0.0836 | 30.3949
2.5 | 0.673 | 0.01883 | -0.0817 | 35.7408
3 | 0.7545 | 0.01762 | -0.0806 | 42.8207
3.5 | 0.8363 | 0.01681 | -0.0792 | 49.7501
4 | 0.8807 | 0.01737 | -0.0725 | 50.7024
4.5 | 0.9246 | 0.0185 | -0.0666 | 49.9784
5 | 0.9772 | 0.02017 | -0.0629 | 48.4482
5.5 | 1.0322 | 0.02202 | -0.0597 | 46.8756
6 | 1.083 | 0.02396 | -0.0557 | 45.2003
6.5 | 1.1307 | 0.02607 | -0.0511 | 43.3717
7 | 1.1595 | 0.02755 | -0.0432 | 42.0871
7.5 | 1.1648 | 0.02888 | -0.0321 | 40.3324
8 | 1.1531 | 0.03058 | -0.0199 | 37.7077
8.5 | 1.1383 | 0.03379 | -0.0101 | 33.6875
9 | 1.1284 | 0.03891 | -0.0036 | 29.0003
9.5 | 1.1204 | 0.04527 | 0.0009 | 24.7493
10 | 1.1076 | 0.0527 | 0.0034 | 21.0171
10.5 | 1.0828 | 0.06216 | 0.0029 | 17.4196
11 | 1.043 | 0.07457 | -0.0021 | 13.9869
11.5 | 0.9957 | 0.09007 | -0.011 | 11.0547
12 | 0.9478 | 0.10818 | -0.0222 | 8.7613
12.5 | 0.9136 | 0.1257 | -0.0322 | 7.2681

## 17. Re 250k Mach 0.00 (1)
BIGFOIL.COM POLAR EXPORT
goe670
GOE 670 |  |  |  | Cl Max: | 1.462 | at alpha= | 12 | deg
JavaFoil+Calcfoil stall+Eppler ext transition |  |  |  | L/D Max: | 92.661 | at alpha= | 3 | deg
Re: | 250000 |  |  | Cd Min: | 0.00801 | at alpha= | 2 | deg
Mach: | 0 |  |  | Cl=0 at alpha= | -3.5526 | deg
|  |  |  | @ Cl=0.1, Cd= | 0.0097062
|  |  |  | @ Cl=0.4, Cd= | 0.0093746
|  |  |  | @ Cl=0.6, Cd= | 0.0093293
alpha (deg) | Cl | Cd | Cm | Cl/Cd
-19.5 | -0.586 | 0.23799 | -0.02 | -2.464
-19 | -0.605 | 0.22174 | -0.02 | -2.726
-18.5 | -0.622 | 0.20047 | -0.021 | -3.103
-18 | -0.639 | 0.19733 | -0.021 | -3.236
-17.5 | -0.654 | 0.17858 | -0.021 | -3.662
-17 | -0.668 | 0.16911 | -0.021 | -3.947
-16.5 | -0.68 | 0.16094 | -0.021 | -4.224
-16 | -0.69 | 0.15215 | -0.022 | -4.535
-15.5 | -0.698 | 0.14201 | -0.022 | -4.912
-15 | -0.702 | 0.13413 | -0.023 | -5.237
-14.5 | -0.704 | 0.12592 | -0.023 | -5.591
-14 | -0.702 | 0.1176 | -0.024 | -5.973
-13.5 | -0.697 | 0.11045 | -0.024 | -6.313
-13 | -0.688 | 0.10436 | -0.024 | -6.596
-12.5 | -0.671 | 0.09722 | -0.025 | -6.898
-12 | -0.647 | 0.09126 | -0.025 | -7.095
-11.5 | -0.622 | 0.08622 | -0.026 | -7.216
-11 | -0.595 | 0.07998 | -0.026 | -7.435
-10.5 | -0.565 | 0.07477 | -0.027 | -7.559
-10 | -0.534 | 0.06992 | -0.028 | -7.632
-9.5 | -0.5 | 0.06609 | -0.028 | -7.568
-9 | -0.465 | 0.06159 | -0.029 | -7.551
-8.5 | -0.428 | 0.05794 | -0.029 | -7.388
-8 | -0.39 | 0.05428 | -0.03 | -7.179
-7.5 | -0.35 | 0.05061 | -0.031 | -6.914
-7 | -0.309 | 0.04771 | -0.031 | -6.47
-6.5 | -0.266 | 0.04484 | -0.032 | -5.943
-6 | -0.224 | 0.04185 | -0.036 | -5.344
-5.5 | -0.18 | 0.03908 | -0.038 | -4.6
-5 | -0.135 | 0.03592 | -0.042 | -3.765
-4.5 | -0.107 | 0.0103 | -0.071 | -10.423
-4 | -0.051 | 0.0102 | -0.072 | -4.979
-3.5 | 0.006 | 0.01006 | -0.073 | 0.629
-3 | 0.064 | 0.00988 | -0.074 | 6.471
-2.5 | 0.122 | 0.0096 | -0.075 | 12.697
-2 | 0.18 | 0.00974 | -0.076 | 18.473
-1.5 | 0.238 | 0.00959 | -0.078 | 24.84
-1 | 0.297 | 0.00953 | -0.079 | 31.125
-0.5 | 0.355 | 0.00952 | -0.08 | 37.306
0 | 0.42 | 0.00931 | -0.081 | 45.095
0.5 | 0.479 | 0.00935 | -0.082 | 51.238
1 | 0.538 | 0.00943 | -0.083 | 57.057
1.5 | 0.597 | 0.0094 | -0.084 | 63.484
2 | 0.656 | 0.00801 | -0.085 | 81.854
2.5 | 0.715 | 0.00821 | -0.086 | 87.078
3 | 0.773 | 0.00835 | -0.087 | 92.661
3.5 | 0.832 | 0.00931 | -0.088 | 89.415
4 | 0.89 | 0.01248 | -0.089 | 71.321
4.5 | 0.947 | 0.01197 | -0.09 | 79.17
5 | 1.004 | 0.01407 | -0.091 | 71.378
5.5 | 1.06 | 0.01467 | -0.092 | 72.262
6 | 1.116 | 0.01529 | -0.093 | 72.981
6.5 | 1.17 | 0.01594 | -0.094 | 73.417
7 | 1.223 | 0.01654 | -0.095 | 73.977
7.5 | 1.275 | 0.01729 | -0.096 | 73.771
8 | 1.326 | 0.01971 | -0.098 | 67.293
8.5 | 1.374 | 0.02065 | -0.099 | 66.535
9 | 1.414 | 0.02163 | -0.1 | 65.354
9.5 | 1.166 | 0.05984 | -0.048 | 19.491
10 | 1.19 | 0.06412 | -0.048 | 18.562
10.5 | 1.209 | 0.06835 | -0.048 | 17.694
11 | 1.225 | 0.07288 | -0.049 | 16.811
11.5 | 1.236 | 0.07826 | -0.05 | 15.791
12 | 1.462 | 0.03426 | -0.1 | 42.66
12.5 | 1.241 | 0.09049 | -0.051 | 13.711
13 | 1.236 | 0.09532 | -0.051 | 12.962
13.5 | 1.226 | 0.1035 | -0.051 | 11.842
14 | 1.211 | 0.11051 | -0.051 | 10.958
14.5 | 1.192 | 0.1157 | -0.051 | 10.304
15 | 1.17 | 0.12526 | -0.051 | 9.339
15.5 | 1.144 | 0.13445 | -0.051 | 8.507
16 | 1.115 | 0.14556 | -0.05 | 7.661
16.5 | 1.084 | 0.15145 | -0.05 | 7.156
17 | 1.051 | 0.16097 | -0.049 | 6.529

## 18. Re 250k Mach 0.00 (2)
BIGFOIL.COM POLAR EXPORT
goe670
GOE 670 |  |  |  | Cl Max: | 1.2754 | at alpha= | 13.5 | deg
XFOIL ncrit=9 |  |  |  | L/D Max: | 84.7172 | at alpha= | 3.5 | deg
Re: | 250000 |  |  | Cd Min: | 0.23189 | at alpha= | -20 | deg
Mach: | 0 |  |  | Cl=0 at alpha= | -2.5989 | deg
|  |  |  | @ Cl=0.1, Cd= | 0.014901
|  |  |  | @ Cl=0.4, Cd= | 0.0099602
|  |  |  | @ Cl=0.6, Cd= | 0.008594
alpha (deg) | Cl | Cd | Cm | Cl/Cd
-20 | -0.5853 | 0.23189 | 0.009 | -2.524
-19.5 | -0.5699 | 0.22592 | 0.0058 | -2.5226
-19 | -0.5559 | 0.22016 | 0.0015 | -2.525
-18.5 | -0.5452 | 0.21427 | -0.0027 | -2.5445
-18 | -0.5268 | 0.2071 | -0.0038 | -2.5437
-17.5 | -0.5116 | 0.20141 | -0.0061 | -2.5401
-17 | -0.4977 | 0.19525 | -0.009 | -2.549
-16.5 | -0.491 | 0.19016 | -0.014 | -2.582
-16 | -0.4778 | 0.18228 | -0.0159 | -2.6212
-15.5 | -0.461 | 0.17586 | -0.0167 | -2.6214
-15 | -0.4478 | 0.17004 | -0.0185 | -2.6335
-14.5 | -0.4404 | 0.16412 | -0.0221 | -2.6834
-14 | -0.447 | 0.15956 | -0.0273 | -2.8015
-13.5 | -0.4212 | 0.15012 | -0.0255 | -2.8058
-13 | -0.4092 | 0.14435 | -0.0264 | -2.8348
-12.5 | -0.4019 | 0.13834 | -0.0286 | -2.9052
-12 | -0.4158 | 0.13324 | -0.0349 | -3.1207
-11.5 | -0.3969 | 0.12452 | -0.0327 | -3.1874
-11 | -0.3849 | 0.11911 | -0.0323 | -3.2315
-10.5 | -0.3817 | 0.11362 | -0.0335 | -3.3594
-10 | -0.4057 | 0.10843 | -0.0392 | -3.7416
-9.5 | -0.4074 | 0.10046 | -0.0373 | -4.0553
-9 | -0.3977 | 0.09605 | -0.0333 | -4.1406
-8.5 | -0.4055 | 0.09216 | -0.03 | -4.4
-8 | -0.4294 | 0.08857 | -0.0263 | -4.8481
-7.5 | -0.4745 | 0.08508 | -0.0228 | -5.5771
-7 | -0.4629 | 0.07133 | -0.0399 | -6.4896
-6.5 | -0.4239 | 0.06608 | -0.042 | -6.415
-6 | -0.3795 | 0.05331 | -0.0562 | -7.1187
-5.5 | -0.3253 | 0.04847 | -0.0601 | -6.7114
-4.5 | -0.2451 | 0.02476 | -0.0627 | -9.899
-4 | -0.1812 | 0.02065 | -0.0648 | -8.7748
-3.5 | -0.1226 | 0.01879 | -0.0655 | -6.5247
-3 | -0.0503 | 0.01742 | -0.0686 | -2.8875
-2.5 | 0.0124 | 0.01608 | -0.0698 | 0.77114
-2 | 0.089 | 0.01505 | -0.0737 | 5.9136
-1.5 | 0.1567 | 0.01413 | -0.0757 | 11.0899
-1 | 0.2373 | 0.01293 | -0.0802 | 18.3527
-0.5 | 0.3016 | 0.01193 | -0.0811 | 25.2808
0 | 0.3521 | 0.01043 | -0.0795 | 33.7584
0.5 | 0.5244 | 0.00874 | -0.1026 | 60
1 | 0.5697 | 0.00862 | -0.0999 | 66.0905
1.5 | 0.6163 | 0.00858 | -0.0975 | 71.8298
2 | 0.6626 | 0.0086 | -0.0949 | 77.0465
2.5 | 0.7067 | 0.00872 | -0.092 | 81.0436
3 | 0.7511 | 0.00896 | -0.0892 | 83.8281
3.5 | 0.7938 | 0.00937 | -0.0861 | 84.7172
4 | 0.8316 | 0.00988 | -0.082 | 84.17
4.5 | 0.8603 | 0.01056 | -0.0762 | 81.4678
5 | 0.8812 | 0.0119 | -0.0693 | 74.0504
5.5 | 0.9147 | 0.01292 | -0.065 | 70.7972
6 | 0.9518 | 0.01379 | -0.0616 | 69.021
6.5 | 0.9892 | 0.01464 | -0.0582 | 67.5683
7 | 1.029 | 0.01532 | -0.0553 | 67.1671
7.5 | 1.0662 | 0.01607 | -0.0521 | 66.3472
8 | 1.1034 | 0.01667 | -0.0488 | 66.1908
8.5 | 1.1192 | 0.0187 | -0.0423 | 59.8503
9 | 1.1372 | 0.02083 | -0.0362 | 54.5943
9.5 | 1.1548 | 0.02285 | -0.0303 | 50.5383
10 | 1.1689 | 0.02517 | -0.0245 | 46.4402
10.5 | 1.1771 | 0.02829 | -0.0186 | 41.6083
11 | 1.1966 | 0.03077 | -0.0145 | 38.8885
11.5 | 1.2157 | 0.03376 | -0.0107 | 36.0101
12 | 1.2403 | 0.03727 | -0.0078 | 33.2788
12.5 | 1.2679 | 0.04193 | -0.0055 | 30.2385
13 | 1.2738 | 0.04574 | -0.0016 | 27.8487
13.5 | 1.2754 | 0.05072 | 0.0016 | 25.1459
14 | 1.266 | 0.057 | 0.0043 | 22.2105
14.5 | 1.2451 | 0.06449 | 0.0056 | 19.3069
15 | 1.2155 | 0.07383 | 0.0047 | 16.4635
15.5 | 1.1781 | 0.08524 | 0.001 | 13.821
16 | 1.1384 | 0.09879 | -0.0055 | 11.5234
16.5 | 1.0927 | 0.11557 | -0.0155 | 9.4549
17 | 0.9464 | 0.16874 | -0.0485 | 5.6086
17.5 | 0.9136 | 0.1986 | -0.0616 | 4.6002
18 | 0.9123 | 0.20976 | -0.0684 | 4.3493
18.5 | 0.9219 | 0.21728 | -0.0729 | 4.2429

## 19. Re 250k Mach 0.10 (1)
BIGFOIL.COM POLAR EXPORT
goe670
GOE 670 |  |  |  | Cl Max: | 1.419 | at alpha= | 9 | deg
JavaFoil+Calcfoil stall+Eppler ext transition |  |  |  | L/D Max: | 92.407 | at alpha= | 3 | deg
Re: | 250000 |  |  | Cd Min: | 0.00805 | at alpha= | 2 | deg
Mach: | 0.1 |  |  | Cl=0 at alpha= | -3.5526 | deg
|  |  |  | @ Cl=0.1, Cd= | 0.0097986
|  |  |  | @ Cl=0.4, Cd= | 0.0094006
|  |  |  | @ Cl=0.6, Cd= | 0.00945
alpha (deg) | Cl | Cd | Cm | Cl/Cd
-19 | -0.561 | 0.2308 | -0.02 | -2.432
-18.5 | -0.582 | 0.21395 | -0.021 | -2.72
-18 | -0.602 | 0.19584 | -0.021 | -3.072
-17.5 | -0.62 | 0.18939 | -0.021 | -3.276
-17 | -0.638 | 0.1747 | -0.021 | -3.649
-16.5 | -0.653 | 0.16499 | -0.021 | -3.958
-16 | -0.666 | 0.15711 | -0.022 | -4.242
-15.5 | -0.677 | 0.14613 | -0.022 | -4.634
-15 | -0.685 | 0.13702 | -0.023 | -5.002
-14.5 | -0.69 | 0.12835 | -0.023 | -5.376
-14 | -0.691 | 0.11933 | -0.024 | -5.791
-13.5 | -0.688 | 0.11304 | -0.024 | -6.09
-13 | -0.682 | 0.1062 | -0.025 | -6.421
-12.5 | -0.666 | 0.09753 | -0.025 | -6.826
-12 | -0.644 | 0.09182 | -0.026 | -7.01
-11.5 | -0.62 | 0.08577 | -0.026 | -7.223
-11 | -0.593 | 0.08036 | -0.026 | -7.377
-10.5 | -0.564 | 0.07495 | -0.027 | -7.527
-10 | -0.533 | 0.0702 | -0.028 | -7.595
-9.5 | -0.5 | 0.06629 | -0.028 | -7.546
-9 | -0.466 | 0.06237 | -0.029 | -7.464
-8.5 | -0.429 | 0.058 | -0.03 | -7.395
-8 | -0.391 | 0.05449 | -0.03 | -7.169
-7.5 | -0.351 | 0.05099 | -0.031 | -6.882
-7 | -0.31 | 0.04778 | -0.032 | -6.484
-6.5 | -0.267 | 0.04493 | -0.033 | -5.951
-6 | -0.224 | 0.04208 | -0.035 | -5.332
-5.5 | -0.18 | 0.03929 | -0.038 | -4.593
-5 | -0.136 | 0.03631 | -0.042 | -3.737
-4.5 | -0.09 | 0.033 | -0.046 | -2.723
-4 | -0.051 | 0.01028 | -0.073 | -4.965
-3.5 | 0.006 | 0.01002 | -0.074 | 0.635
-3 | 0.064 | 0.00996 | -0.075 | 6.448
-2.5 | 0.122 | 0.0097 | -0.076 | 12.616
-2 | 0.181 | 0.00974 | -0.077 | 18.577
-1.5 | 0.239 | 0.0097 | -0.078 | 24.688
-1 | 0.298 | 0.00948 | -0.079 | 31.444
-0.5 | 0.357 | 0.00948 | -0.08 | 37.666
0 | 0.422 | 0.00936 | -0.081 | 45.07
0.5 | 0.481 | 0.00934 | -0.082 | 51.515
1 | 0.541 | 0.00939 | -0.083 | 57.59
1.5 | 0.6 | 0.00945 | -0.084 | 63.469
2 | 0.659 | 0.00805 | -0.085 | 81.856
2.5 | 0.718 | 0.00821 | -0.086 | 87.519
3 | 0.777 | 0.00841 | -0.087 | 92.407
3.5 | 0.836 | 0.00932 | -0.088 | 89.748
4 | 0.895 | 0.01253 | -0.089 | 71.411
4.5 | 0.952 | 0.01204 | -0.09 | 79.108
5 | 1.009 | 0.01413 | -0.092 | 71.405
5.5 | 1.065 | 0.01473 | -0.093 | 72.31
6 | 1.121 | 0.01535 | -0.094 | 73.04
6.5 | 1.175 | 0.01605 | -0.095 | 73.243
7 | 1.229 | 0.01666 | -0.096 | 73.742
7.5 | 1.281 | 0.01744 | -0.097 | 73.466
8 | 1.332 | 0.01979 | -0.098 | 67.293
8.5 | 1.379 | 0.02085 | -0.099 | 66.146
9 | 1.419 | 0.02196 | -0.1 | 64.607
9.5 | 1.17 | 0.06046 | -0.048 | 19.345
10 | 1.192 | 0.06443 | -0.048 | 18.504
10.5 | 1.21 | 0.06893 | -0.048 | 17.556
11 | 1.225 | 0.07355 | -0.05 | 16.65
11.5 | 1.233 | 0.07831 | -0.05 | 15.745
12 | 1.236 | 0.08426 | -0.051 | 14.666
12.5 | 1.233 | 0.09113 | -0.051 | 13.527
13 | 1.224 | 0.09637 | -0.051 | 12.704
13.5 | 1.211 | 0.1031 | -0.051 | 11.742
14 | 1.192 | 0.11048 | -0.051 | 10.79

## 20. Re 250k Mach 0.10 (2)
BIGFOIL.COM POLAR EXPORT
goe670
GOE 670 |  |  |  | Cl Max: | 1.2658 | at alpha= | 13 | deg
XFOIL ncrit=9 |  |  |  | L/D Max: | 84.5966 | at alpha= | 3.5 | deg
Re: | 250000 |  |  | Cd Min: | 0.23252 | at alpha= | -20 | deg
Mach: | 0.1 |  |  | Cl=0 at alpha= | -2.6065 | deg
|  |  |  | @ Cl=0.1, Cd= | 0.014965
|  |  |  | @ Cl=0.4, Cd= | 0.01014
|  |  |  | @ Cl=0.6, Cd= | 0.0086071
alpha (deg) | Cl | Cd | Cm | Cl/Cd
-20 | -0.5866 | 0.23252 | 0.0092 | -2.5228
-19.5 | -0.5711 | 0.22651 | 0.0058 | -2.5213
-19 | -0.5571 | 0.22078 | 0.0015 | -2.5233
-18.5 | -0.5456 | 0.21465 | -0.0025 | -2.5418
-18 | -0.5275 | 0.20763 | -0.0037 | -2.5406
-17.5 | -0.5121 | 0.20191 | -0.0061 | -2.5363
-17 | -0.4981 | 0.19571 | -0.009 | -2.5451
-16.5 | -0.4915 | 0.19071 | -0.0141 | -2.5772
-16 | -0.4773 | 0.18268 | -0.0159 | -2.6128
-15.5 | -0.4607 | 0.17631 | -0.0167 | -2.613
-15 | -0.4475 | 0.17046 | -0.0186 | -2.6252
-14.5 | -0.4405 | 0.16462 | -0.0224 | -2.6759
-14 | -0.4464 | 0.16008 | -0.0275 | -2.7886
-13.5 | -0.4201 | 0.15056 | -0.0255 | -2.7902
-13 | -0.4082 | 0.14476 | -0.0265 | -2.8198
-12.5 | -0.4013 | 0.13878 | -0.0289 | -2.8916
-12 | -0.4147 | 0.13376 | -0.035 | -3.1003
-11.5 | -0.3948 | 0.125 | -0.0327 | -3.1584
-11 | -0.3831 | 0.11956 | -0.0323 | -3.2042
-10.5 | -0.3806 | 0.11407 | -0.0337 | -3.3365
-10 | -0.4039 | 0.10897 | -0.0393 | -3.7065
-9.5 | -0.403 | 0.10103 | -0.0371 | -3.9889
-9 | -0.394 | 0.09658 | -0.0332 | -4.0795
-8.5 | -0.4017 | 0.09264 | -0.03 | -4.3361
-8 | -0.4257 | 0.08897 | -0.0266 | -4.7848
-7.5 | -0.4749 | 0.08552 | -0.0239 | -5.5531
-7 | -0.461 | 0.07238 | -0.0393 | -6.3692
-6.5 | -0.4226 | 0.06698 | -0.0414 | -6.3093
-6 | -0.3784 | 0.0541 | -0.0565 | -6.9945
-5.5 | -0.3245 | 0.04912 | -0.0603 | -6.6063
-5 | -0.2909 | 0.0313 | -0.0638 | -9.2939
-4.5 | -0.2451 | 0.02527 | -0.0635 | -9.6992
-4 | -0.1803 | 0.02094 | -0.0657 | -8.6103
-3.5 | -0.1228 | 0.01896 | -0.0661 | -6.4768
-3 | -0.0488 | 0.01751 | -0.0694 | -2.787
-2.5 | 0.0132 | 0.01614 | -0.0703 | 0.81784
-2 | 0.0917 | 0.01507 | -0.0746 | 6.0849
-1.5 | 0.1587 | 0.01422 | -0.0763 | 11.1603
-1 | 0.241 | 0.01293 | -0.0811 | 18.6388
-0.5 | 0.3052 | 0.01192 | -0.0819 | 25.604
0 | 0.3552 | 0.01063 | -0.08 | 33.4149
0.5 | 0.5252 | 0.00877 | -0.1027 | 59.886
1 | 0.5735 | 0.00863 | -0.1004 | 66.4542
1.5 | 0.6198 | 0.00859 | -0.0979 | 72.1537
2 | 0.665 | 0.00863 | -0.0951 | 77.0568
2.5 | 0.71 | 0.00875 | -0.0922 | 81.1429
3 | 0.7543 | 0.00901 | -0.0893 | 83.7181
3.5 | 0.7969 | 0.00942 | -0.0861 | 84.5966
4 | 0.8344 | 0.00995 | -0.0819 | 83.8593
4.5 | 0.8609 | 0.0107 | -0.0755 | 80.4579
5 | 0.8834 | 0.01203 | -0.0689 | 73.4331
5.5 | 0.9175 | 0.01303 | -0.0647 | 70.4144
6 | 0.9551 | 0.01389 | -0.0612 | 68.7617
6.5 | 0.9929 | 0.01472 | -0.0578 | 67.4524
7 | 1.0323 | 0.01543 | -0.0548 | 66.9021
7.5 | 1.0696 | 0.01619 | -0.0514 | 66.0655
8 | 1.1068 | 0.01676 | -0.048 | 66.0382
8.5 | 1.1195 | 0.01902 | -0.0409 | 58.8591
9 | 1.138 | 0.02112 | -0.0349 | 53.8826
9.5 | 1.1553 | 0.02319 | -0.0289 | 49.8189
10 | 1.1681 | 0.02564 | -0.023 | 45.5577
10.5 | 1.1768 | 0.0288 | -0.0172 | 40.8611
11 | 1.1958 | 0.03142 | -0.0131 | 38.0586
11.5 | 1.2149 | 0.03454 | -0.0093 | 35.1737
12 | 1.2397 | 0.03823 | -0.0065 | 32.4274
12.5 | 1.2631 | 0.04304 | -0.0038 | 29.3471
13 | 1.2658 | 0.04719 | 0 | 26.8235
13.5 | 1.263 | 0.05257 | 0.0031 | 24.0251
14 | 1.2493 | 0.05936 | 0.0053 | 21.0462
14.5 | 1.2251 | 0.0675 | 0.0056 | 18.1496
15 | 1.1937 | 0.07754 | 0.0036 | 15.3946
15.5 | 1.1555 | 0.08981 | -0.0014 | 12.8661
16 | 1.1158 | 0.10425 | -0.009 | 10.7031
16.5 | 1.0707 | 0.12193 | -0.0199 | 8.7813
17 | 1.0373 | 0.13896 | -0.0301 | 7.4647
17.5 | 0.9142 | 0.19996 | -0.0626 | 4.5719
18 | 0.9162 | 0.21039 | -0.0685 | 4.3548

## 21. Re 250k Mach 0.25 (1)
BIGFOIL.COM POLAR EXPORT
goe670
GOE 670 |  |  |  | Cl Max: | 1.361 | at alpha= | 8 | deg
JavaFoil+Calcfoil stall+Eppler ext transition |  |  |  | L/D Max: | 94.284 | at alpha= | 3 | deg
Re: | 250000 |  |  | Cd Min: | 0.00829 | at alpha= | 2.5 | deg
Mach: | 0.25 |  |  | Cl=0 at alpha= | -3.5593 | deg
|  |  |  | @ Cl=0.1, Cd= | 0.010197
|  |  |  | @ Cl=0.4, Cd= | 0.0094815
|  |  |  | @ Cl=0.6, Cd= | 0.0094774
alpha (deg) | Cl | Cd | Cm | Cl/Cd
-18 | -0.236 | 0.39737 | -0.02 | -0.593
-17.5 | -0.3 | 0.31941 | -0.022 | -0.938
-17 | -0.356 | 0.26429 | -0.022 | -1.347
-16.5 | -0.407 | 0.22221 | -0.023 | -1.833
-16 | -0.454 | 0.208 | -0.023 | -2.183
-15.5 | -0.496 | 0.18794 | -0.023 | -2.641
-15 | -0.534 | 0.16794 | -0.023 | -3.177
-14.5 | -0.565 | 0.15364 | -0.023 | -3.68
-14 | -0.591 | 0.13939 | -0.024 | -4.243
-13.5 | -0.611 | 0.12849 | -0.024 | -4.754
-13 | -0.624 | 0.11952 | -0.025 | -5.217
-12.5 | -0.621 | 0.1096 | -0.025 | -5.664
-12 | -0.609 | 0.09984 | -0.026 | -6.101
-11.5 | -0.594 | 0.09313 | -0.027 | -6.374
-11 | -0.574 | 0.0866 | -0.027 | -6.634
-10.5 | -0.552 | 0.07893 | -0.028 | -6.993
-10 | -0.526 | 0.07388 | -0.028 | -7.12
-9.5 | -0.497 | 0.06906 | -0.029 | -7.197
-9 | -0.465 | 0.06476 | -0.03 | -7.187
-8.5 | -0.431 | 0.06002 | -0.03 | -7.18
-8 | -0.394 | 0.05591 | -0.031 | -7.051
-7.5 | -0.355 | 0.0519 | -0.032 | -6.848
-7 | -0.315 | 0.04862 | -0.032 | -6.471
-6.5 | -0.272 | 0.04568 | -0.033 | -5.961
-6 | -0.229 | 0.04295 | -0.034 | -5.321
-5.5 | -0.184 | 0.0403 | -0.037 | -4.562
-5 | -0.138 | 0.0374 | -0.04 | -3.696
-4.5 | -0.092 | 0.03386 | -0.046 | -2.713
-4 | -0.052 | 0.01039 | -0.075 | -5.033
-3.5 | 0.007 | 0.01019 | -0.076 | 0.64
-3 | 0.066 | 0.01001 | -0.077 | 6.584
-2.5 | 0.126 | 0.01034 | -0.078 | 12.157
-2 | 0.186 | 0.00984 | -0.079 | 18.871
-1.5 | 0.246 | 0.00972 | -0.08 | 25.297
-1 | 0.306 | 0.00959 | -0.081 | 31.925
-0.5 | 0.367 | 0.00958 | -0.082 | 38.279
0 | 0.434 | 0.00938 | -0.083 | 46.219
0.5 | 0.494 | 0.00941 | -0.084 | 52.578
1 | 0.555 | 0.00947 | -0.086 | 58.646
1.5 | 0.616 | 0.00948 | -0.087 | 65.047
2 | 0.677 | 0.00959 | -0.088 | 70.581
2.5 | 0.738 | 0.00829 | -0.089 | 89.032
3 | 0.799 | 0.00847 | -0.09 | 94.284
3.5 | 0.859 | 0.00951 | -0.091 | 90.372
4 | 0.919 | 0.01286 | -0.092 | 71.476
4.5 | 0.978 | 0.01229 | -0.093 | 79.532
5 | 1.036 | 0.01446 | -0.094 | 71.662
5.5 | 1.093 | 0.01512 | -0.095 | 72.305
6 | 1.15 | 0.01579 | -0.096 | 72.8
6.5 | 1.205 | 0.01653 | -0.097 | 72.894
7 | 1.259 | 0.0172 | -0.098 | 73.177
7.5 | 1.311 | 0.01806 | -0.1 | 72.591
8 | 1.361 | 0.01905 | -0.101 | 71.453
8.5 | 1.133 | 0.0537 | -0.048 | 21.097
9 | 1.161 | 0.05773 | -0.048 | 20.107
9.5 | 1.183 | 0.06175 | -0.048 | 19.16
10 | 1.199 | 0.06625 | -0.048 | 18.095
10.5 | 1.209 | 0.0718 | -0.05 | 16.835
11 | 1.21 | 0.0775 | -0.051 | 15.618
11.5 | 1.203 | 0.08299 | -0.051 | 14.493
12 | 1.186 | 0.08889 | -0.051 | 13.342
12.5 | 1.16 | 0.09816 | -0.051 | 11.815
13 | 1.124 | 0.10785 | -0.051 | 10.424

## 22. Re 250k Mach 0.25 (2)
BIGFOIL.COM POLAR EXPORT
goe670
GOE 670 |  |  |  | Cl Max: | 1.2212 | at alpha= | 12 | deg
XFOIL ncrit=9 |  |  |  | L/D Max: | 83.2958 | at alpha= | 3.5 | deg
Re: | 250000 |  |  | Cd Min: | 0.23614 | at alpha= | -20 | deg
Mach: | 0.25 |  |  | Cl=0 at alpha= | -2.6763 | deg
|  |  |  | @ Cl=0.1, Cd= | 0.015285
|  |  |  | @ Cl=0.4, Cd= | 0.010674
|  |  |  | @ Cl=0.6, Cd= | 0.0087174
alpha (deg) | Cl | Cd | Cm | Cl/Cd
-20 | -0.5947 | 0.23614 | 0.0097 | -2.5184
-19.5 | -0.5783 | 0.22987 | 0.0061 | -2.5158
-19 | -0.5643 | 0.22441 | 0.0014 | -2.5146
-18.5 | -0.5491 | 0.21714 | -0.0015 | -2.5288
-18 | -0.5317 | 0.21067 | -0.0035 | -2.5239
-17.5 | -0.5158 | 0.20468 | -0.0061 | -2.52
-17 | -0.5012 | 0.19839 | -0.0096 | -2.5263
-16.5 | -0.4945 | 0.19377 | -0.0147 | -2.552
-16 | -0.476 | 0.185 | -0.0156 | -2.573
-15.5 | -0.4601 | 0.1788 | -0.017 | -2.5733
-15 | -0.4465 | 0.17271 | -0.0191 | -2.5853
-14.5 | -0.4414 | 0.16744 | -0.0236 | -2.6362
-14 | -0.4444 | 0.16286 | -0.0282 | -2.7287
-13.5 | -0.4149 | 0.1529 | -0.0258 | -2.7135
-13 | -0.4031 | 0.14696 | -0.0271 | -2.7429
-12.5 | -0.4005 | 0.14146 | -0.0307 | -2.8312
-12 | -0.4097 | 0.1365 | -0.0357 | -3.0015
-11.5 | -0.3845 | 0.12743 | -0.0325 | -3.0173
-11 | -0.3744 | 0.12188 | -0.0326 | -3.0719
-10.5 | -0.3797 | 0.11687 | -0.0358 | -3.2489
-10 | -0.3957 | 0.11182 | -0.0396 | -3.5387
-9.5 | -0.3825 | 0.10383 | -0.0357 | -3.6839
-9 | -0.3777 | 0.09924 | -0.0328 | -3.8059
-8.5 | -0.3856 | 0.09506 | -0.0302 | -4.0564
-8 | -0.4219 | 0.09174 | -0.0288 | -4.5989
-7.5 | -0.4712 | 0.08854 | -0.0275 | -5.3219
-7 | -0.4504 | 0.0777 | -0.0349 | -5.7967
-6.5 | -0.4133 | 0.07146 | -0.0382 | -5.7837
-5.5 | -0.3252 | 0.05283 | -0.0598 | -6.1556
-5 | -0.2742 | 0.04352 | -0.0679 | -6.3006
-4.5 | -0.2407 | 0.02856 | -0.0679 | -8.4279
-4 | -0.1739 | 0.02267 | -0.0709 | -7.6709
-3.5 | -0.1199 | 0.01994 | -0.0702 | -6.013
-3 | -0.0393 | 0.01805 | -0.0743 | -2.1773
-2.5 | 0.0214 | 0.01644 | -0.0744 | 1.3017
-2 | 0.1078 | 0.01517 | -0.0797 | 7.1061
-1.5 | 0.1726 | 0.01426 | -0.0804 | 12.1038
-1 | 0.2417 | 0.01315 | -0.0819 | 18.3802
-0.5 | 0.3096 | 0.01209 | -0.083 | 25.6079
0 | 0.3735 | 0.01095 | -0.0832 | 34.1096
1 | 0.5874 | 0.00872 | -0.1021 | 67.3624
1.5 | 0.6351 | 0.00871 | -0.0994 | 72.9162
2 | 0.6807 | 0.00878 | -0.0962 | 77.5285
2.5 | 0.7269 | 0.00895 | -0.0932 | 81.2179
3 | 0.7719 | 0.00929 | -0.0899 | 83.0893
3.5 | 0.8138 | 0.00977 | -0.0861 | 83.2958
4 | 0.8474 | 0.01031 | -0.0806 | 82.192
4.5 | 0.865 | 0.01156 | -0.0723 | 74.827
5 | 0.8953 | 0.0127 | -0.0668 | 70.4961
5.5 | 0.9329 | 0.01362 | -0.0627 | 68.4949
6 | 0.9715 | 0.01452 | -0.0589 | 66.9077
6.5 | 1.0107 | 0.01531 | -0.0552 | 66.0157
7 | 1.0496 | 0.01611 | -0.0515 | 65.1521
7.5 | 1.0845 | 0.01684 | -0.047 | 64.4002
8 | 1.1173 | 0.01757 | -0.0422 | 63.5913
9 | 1.1409 | 0.02282 | -0.0277 | 49.9956
9.5 | 1.1567 | 0.02518 | -0.0217 | 45.9373
10 | 1.1641 | 0.0283 | -0.0155 | 41.1343
10.5 | 1.1736 | 0.03189 | -0.0102 | 36.8015
11 | 1.1903 | 0.03523 | -0.006 | 33.7865
11.5 | 1.2067 | 0.03913 | -0.0023 | 30.8382
12 | 1.2212 | 0.04368 | 0.001 | 27.9579
13 | 1.2125 | 0.05648 | 0.0062 | 21.4678
13.5 | 1.1904 | 0.06422 | 0.0062 | 18.5363
14 | 1.1629 | 0.07401 | 0.0041 | 15.7127
14.5 | 1.13 | 0.08575 | -0.0008 | 13.1778
15 | 1.0965 | 0.09925 | -0.0079 | 11.0479
15.5 | 1.0594 | 0.1151 | -0.0175 | 9.2042
16.5 | 0.9296 | 0.17268 | -0.0521 | 5.3834
17 | 0.9014 | 0.20085 | -0.0658 | 4.4879

## 23. Re 250k Mach 0.50 (1)
BIGFOIL.COM POLAR EXPORT
goe670
GOE 670 |  |  |  | Cl Max: | 1.324 | at alpha= | 6.5 | deg
JavaFoil+Calcfoil stall+Eppler ext transition |  |  |  | L/D Max: | 93.229 | at alpha= | 2.5 | deg
Re: | 250000 |  |  | Cd Min: | 0.00884 | at alpha= | 2.5 | deg
Mach: | 0.5 |  |  | Cl=0 at alpha= | -3.5556 | deg
|  |  |  | @ Cl=0.1, Cd= | 0.011004
|  |  |  | @ Cl=0.4, Cd= | 0.0098629
|  |  |  | @ Cl=0.6, Cd= | 0.0097691
alpha (deg) | Cl | Cd | Cm | Cl/Cd
-20 | -0.873 | 0.25844 | -0.028 | -3.38
-19.5 | -0.849 | 0.23392 | -0.028 | -3.628
-19 | -0.824 | 0.22594 | -0.029 | -3.645
-18.5 | -0.798 | 0.22403 | -0.03 | -3.563
-18 | -0.773 | 0.21757 | -0.03 | -3.551
-17.5 | -0.747 | 0.21413 | -0.031 | -3.489
-17 | -0.721 | 0.20668 | -0.031 | -3.491
-16.5 | -0.695 | 0.20441 | -0.031 | -3.4
-16 | -0.667 | 0.19291 | -0.03 | -3.459
-15.5 | -0.641 | 0.18366 | -0.03 | -3.489
-15 | -0.614 | 0.192 | -0.03 | -3.198
-14.5 | -0.588 | 0.18783 | -0.03 | -3.131
-14 | -0.562 | 0.17201 | -0.031 | -3.268
-13.5 | -0.536 | 0.16158 | -0.032 | -3.317
-13 | -0.51 | 0.15935 | -0.032 | -3.199
-12.5 | -0.483 | 0.17253 | -0.032 | -2.799
-12 | -0.457 | 0.16747 | -0.032 | -2.726
-11.5 | -0.43 | 0.1459 | -0.033 | -2.949
-11 | -0.404 | 0.14233 | -0.034 | -2.836
-10.5 | -0.376 | 0.14562 | -0.031 | -2.581
-10 | -0.349 | 0.13702 | -0.031 | -2.547
-9.5 | -0.322 | 0.1407 | -0.031 | -2.29
-9 | -0.295 | 0.11174 | -0.032 | -2.644
-8.5 | -0.269 | 0.09399 | -0.033 | -2.859
-8 | -0.242 | 0.09937 | -0.033 | -2.432
-7.5 | -0.215 | 0.09737 | -0.034 | -2.205
-7 | -0.289 | 0.05924 | -0.034 | -4.878
-6.5 | -0.272 | 0.05305 | -0.035 | -5.123
-6 | -0.238 | 0.04786 | -0.036 | -4.966
-5.5 | -0.196 | 0.04398 | -0.037 | -4.447
-5 | -0.149 | 0.04082 | -0.039 | -3.645
-4.5 | -0.099 | 0.03831 | -0.04 | -2.585
-4 | -0.048 | 0.03535 | -0.046 | -1.344
-3.5 | 0.006 | 0.03198 | -0.053 | 0.188
-3 | 0.073 | 0.01104 | -0.086 | 6.634
-2.5 | 0.14 | 0.01095 | -0.087 | 12.773
-2 | 0.207 | 0.01013 | -0.088 | 20.45
-1.5 | 0.274 | 0.01003 | -0.089 | 27.363
-1 | 0.342 | 0.00988 | -0.091 | 34.625
-0.5 | 0.41 | 0.00986 | -0.092 | 41.539
0 | 0.485 | 0.00967 | -0.093 | 50.092
0.5 | 0.553 | 0.0097 | -0.094 | 56.985
1 | 0.621 | 0.0098 | -0.096 | 63.33
1.5 | 0.689 | 0.00986 | -0.097 | 69.864
2 | 0.756 | 0.01001 | -0.098 | 75.596
2.5 | 0.824 | 0.00884 | -0.099 | 93.229
3 | 0.892 | 0.00999 | -0.1 | 89.206
3.5 | 0.959 | 0.01252 | -0.101 | 76.6
4 | 1.025 | 0.01314 | -0.103 | 77.979
4.5 | 1.089 | 0.0156 | -0.104 | 69.81
5 | 1.152 | 0.01649 | -0.105 | 69.847
5.5 | 1.212 | 0.01746 | -0.106 | 69.41
6 | 1.27 | 0.01851 | -0.108 | 68.595
6.5 | 1.324 | 0.01972 | -0.109 | 67.114
7 | 1.105 | 0.0469 | -0.052 | 23.56
7.5 | 1.138 | 0.05117 | -0.051 | 22.248
8 | 1.165 | 0.05637 | -0.051 | 20.667
8.5 | 1.173 | 0.06201 | -0.051 | 18.914
9 | 1.106 | 0.07159 | -0.05 | 15.451
9.5 | 0.715 | 0.11144 | -0.045 | 6.415
10 | 0.743 | 0.1237 | -0.052 | 6.009
10.5 | 0.77 | 0.14415 | -0.051 | 5.342
11 | 0.797 | 0.14715 | -0.052 | 5.416
11.5 | 0.824 | 0.15008 | -0.052 | 5.489

## 24. Re 250k Mach 0.50 (2)
BIGFOIL.COM POLAR EXPORT
goe670
GOE 670 |  |  |  | Cl Max: | 1.1568 | at alpha= | 9 | deg
XFOIL ncrit=9 |  |  |  | L/D Max: | 78.5927 | at alpha= | 2.5 | deg
Re: | 250000 |  |  | Cd Min: | 0.25528 | at alpha= | -20 | deg
Mach: | 0.5 |  |  | Cl=0 at alpha= | -2.7826 | deg
|  |  |  | @ Cl=0.1, Cd= | 0.017435
|  |  |  | @ Cl=0.4, Cd= | 0.011994
|  |  |  | @ Cl=0.6, Cd= | 0.010194
alpha (deg) | Cl | Cd | Cm | Cl/Cd
-20 | -0.638 | 0.25528 | 0.0124 | -2.4992
-19.5 | -0.6199 | 0.24919 | 0.0069 | -2.4877
-19 | -0.5993 | 0.24051 | 0.0037 | -2.4918
-18.5 | -0.5788 | 0.23279 | 0.0009 | -2.4864
-18 | -0.5591 | 0.22571 | -0.0026 | -2.4771
-17.5 | -0.5403 | 0.21872 | -0.0067 | -2.4703
-17 | -0.5266 | 0.21359 | -0.012 | -2.4655
-16.5 | -0.5048 | 0.20396 | -0.0136 | -2.475
-16 | -0.4856 | 0.19686 | -0.0158 | -2.4667
-15.5 | -0.4679 | 0.19001 | -0.0185 | -2.4625
-15 | -0.456 | 0.18447 | -0.0232 | -2.4719
-14 | -0.4221 | 0.16906 | -0.0265 | -2.4967
-13.5 | -0.4065 | 0.16249 | -0.028 | -2.5017
-13 | -0.3946 | 0.15623 | -0.0306 | -2.5258
-12.5 | -0.4007 | 0.15305 | -0.0358 | -2.6181
-12 | -0.3734 | 0.14261 | -0.0337 | -2.6183
-11.5 | -0.3613 | 0.13649 | -0.034 | -2.6471
-11 | -0.3547 | 0.13078 | -0.0353 | -2.7122
-10.5 | -0.3724 | 0.12793 | -0.0399 | -2.911
-10 | -0.3492 | 0.11855 | -0.036 | -2.9456
-9.5 | -0.3434 | 0.1133 | -0.0341 | -3.0309
-9 | -0.3454 | 0.10854 | -0.0325 | -3.1822
-8.5 | -0.3758 | 0.10618 | -0.0341 | -3.5393
-8 | -0.3831 | 0.09979 | -0.0314 | -3.8391
-7.5 | -0.3751 | 0.09427 | -0.0263 | -3.979
-7 | -0.3698 | 0.08895 | -0.0266 | -4.1574
-6.5 | -0.3566 | 0.08106 | -0.0497 | -4.3992
-6 | -0.3278 | 0.07215 | -0.0508 | -4.5433
-5.5 | -0.2896 | 0.06489 | -0.0574 | -4.4629
-5 | -0.25 | 0.055 | -0.0751 | -4.5455
-4.5 | -0.1937 | 0.04762 | -0.0793 | -4.0676
-4 | -0.1495 | 0.03625 | -0.0854 | -4.1241
-3.5 | -0.0997 | 0.02836 | -0.0867 | -3.5155
-3 | -0.039 | 0.0227 | -0.0868 | -1.7181
-2.5 | 0.0507 | 0.019 | -0.0907 | 2.6684
-2 | 0.1222 | 0.01673 | -0.0907 | 7.3042
-1.5 | 0.2006 | 0.01515 | -0.0916 | 13.2409
-1 | 0.2783 | 0.01386 | -0.0924 | 20.0794
-0.5 | 0.3471 | 0.0127 | -0.0915 | 27.3307
0 | 0.4145 | 0.0118 | -0.0905 | 35.1271
1.5 | 0.6964 | 0.00936 | -0.1047 | 74.4017
2 | 0.7467 | 0.00962 | -0.1004 | 77.6195
2.5 | 0.793 | 0.01009 | -0.0953 | 78.5927
3 | 0.8305 | 0.0106 | -0.0885 | 78.3491
3.5 | 0.8456 | 0.01167 | -0.0776 | 72.4593
4 | 0.8695 | 0.01295 | -0.069 | 67.1429
4.5 | 0.9057 | 0.01401 | -0.0627 | 64.6467
5 | 0.9486 | 0.01501 | -0.0574 | 63.1979
5.5 | 0.9939 | 0.01602 | -0.0524 | 62.0412
6 | 1.0343 | 0.01704 | -0.0466 | 60.6984
6.5 | 1.0708 | 0.01807 | -0.0401 | 59.2584
7 | 1.1049 | 0.01914 | -0.0334 | 57.7273
7.5 | 1.1401 | 0.02013 | -0.027 | 56.6369
8 | 1.1464 | 0.02371 | -0.0187 | 48.3509
8.5 | 1.1555 | 0.0273 | -0.0115 | 42.326
9 | 1.1568 | 0.03168 | -0.0051 | 36.5152
9.5 | 1.1498 | 0.03726 | -0.0002 | 30.8588
10 | 1.1475 | 0.04328 | 0.0033 | 26.5134
10.5 | 1.1395 | 0.05056 | 0.005 | 22.5376
11 | 1.1216 | 0.05959 | 0.0042 | 18.8219
11.5 | 1.0962 | 0.07041 | 0.0006 | 15.5688
12 | 1.0666 | 0.08295 | -0.0055 | 12.8583
12.5 | 1.0349 | 0.09688 | -0.0134 | 10.6823
13 | 1.0048 | 0.11135 | -0.0218 | 9.0238
13.5 | 0.9756 | 0.1266 | -0.0308 | 7.7062
14 | 0.9516 | 0.14188 | -0.0397 | 6.7071

## 25. Re 500k Mach 0.00 (1)
BIGFOIL.COM POLAR EXPORT
goe670
GOE 670 |  |  |  | Cl Max: | 1.541 | at alpha= | 12 | deg
JavaFoil+Calcfoil stall+Eppler ext transition |  |  |  | L/D Max: | 119.434 | at alpha= | 3 | deg
Re: | 500000 |  |  | Cd Min: | 0.00624 | at alpha= | 2 | deg
Mach: | 0 |  |  | Cl=0 at alpha= | -3.5526 | deg
|  |  |  | @ Cl=0.1, Cd= | 0.007839
|  |  |  | @ Cl=0.4, Cd= | 0.0078215
|  |  |  | @ Cl=0.6, Cd= | 0.0077112
alpha (deg) | Cl | Cd | Cm | Cl/Cd
-19.5 | -0.587 | 0.20541 | -0.021 | -2.857
-19 | -0.605 | 0.18947 | -0.021 | -3.193
-18.5 | -0.623 | 0.18058 | -0.021 | -3.447
-18 | -0.639 | 0.17187 | -0.022 | -3.719
-17.5 | -0.654 | 0.1589 | -0.022 | -4.118
-17 | -0.668 | 0.15085 | -0.021 | -4.426
-16.5 | -0.68 | 0.14306 | -0.022 | -4.754
-16 | -0.69 | 0.13675 | -0.022 | -5.047
-15.5 | -0.698 | 0.12811 | -0.023 | -5.447
-15 | -0.703 | 0.12094 | -0.023 | -5.81
-14.5 | -0.704 | 0.11412 | -0.024 | -6.171
-14 | -0.703 | 0.10689 | -0.024 | -6.574
-13.5 | -0.698 | 0.10141 | -0.024 | -6.878
-13 | -0.689 | 0.09509 | -0.025 | -7.242
-12.5 | -0.671 | 0.08929 | -0.025 | -7.513
-12 | -0.648 | 0.08348 | -0.026 | -7.759
-11.5 | -0.622 | 0.0789 | -0.027 | -7.89
-11 | -0.595 | 0.07398 | -0.027 | -8.041
-10.5 | -0.565 | 0.06923 | -0.028 | -8.168
-10 | -0.534 | 0.06504 | -0.028 | -8.21
-9.5 | -0.501 | 0.06157 | -0.029 | -8.129
-9 | -0.465 | 0.05774 | -0.03 | -8.061
-8.5 | -0.428 | 0.05407 | -0.03 | -7.924
-8 | -0.39 | 0.05079 | -0.031 | -7.68
-7.5 | -0.352 | 0.04678 | -0.035 | -7.515
-7 | -0.311 | 0.0437 | -0.037 | -7.11
-6.5 | -0.27 | 0.03951 | -0.041 | -6.842
-6 | -0.227 | 0.03633 | -0.044 | -6.252
-5.5 | -0.218 | 0.00925 | -0.069 | -23.603
-5 | -0.163 | 0.00902 | -0.07 | -18.114
-4.5 | -0.107 | 0.00874 | -0.071 | -12.297
-4 | -0.051 | 0.00853 | -0.072 | -5.958
-3.5 | 0.006 | 0.00832 | -0.073 | 0.762
-3 | 0.064 | 0.00769 | -0.074 | 8.313
-2.5 | 0.122 | 0.00793 | -0.075 | 15.363
-2 | 0.18 | 0.00813 | -0.076 | 22.139
-1.5 | 0.238 | 0.0081 | -0.078 | 29.432
-1 | 0.297 | 0.00798 | -0.079 | 37.171
-0.5 | 0.355 | 0.00787 | -0.08 | 45.161
0 | 0.42 | 0.0078 | -0.081 | 53.846
0.5 | 0.479 | 0.00782 | -0.082 | 61.271
1 | 0.538 | 0.00773 | -0.083 | 69.59
1.5 | 0.597 | 0.00779 | -0.084 | 76.577
2 | 0.656 | 0.00624 | -0.085 | 105.113
2.5 | 0.715 | 0.00636 | -0.086 | 112.313
3 | 0.773 | 0.00648 | -0.087 | 119.434
3.5 | 0.832 | 0.00724 | -0.088 | 114.887
4 | 0.89 | 0.01036 | -0.089 | 85.945
4.5 | 0.947 | 0.00999 | -0.09 | 94.825
5 | 1.004 | 0.01216 | -0.091 | 82.598
5.5 | 1.06 | 0.01268 | -0.092 | 83.591
6 | 1.116 | 0.01319 | -0.093 | 84.573
6.5 | 1.17 | 0.01378 | -0.094 | 84.886
7 | 1.223 | 0.01434 | -0.095 | 85.282
7.5 | 1.275 | 0.01495 | -0.096 | 85.324
8 | 1.326 | 0.01702 | -0.098 | 77.913
8.5 | 1.374 | 0.01791 | -0.099 | 76.697
9 | 1.414 | 0.01874 | -0.1 | 75.447
9.5 | 1.449 | 0.01809 | -0.101 | 80.079
10 | 1.479 | 0.01898 | -0.102 | 77.93
10.5 | 1.503 | 0.01996 | -0.103 | 75.306
11 | 1.522 | 0.02337 | -0.104 | 65.132
11.5 | 1.535 | 0.02459 | -0.105 | 62.406
12 | 1.541 | 0.02583 | -0.106 | 59.672
12.5 | 1.489 | 0.0296 | -0.103 | 50.29
13 | 1.462 | 0.03361 | -0.102 | 43.492
13.5 | 1.409 | 0.04226 | -0.099 | 33.33
14 | 1.293 | 0.07368 | -0.086 | 17.55
14.5 | 1.265 | 0.0805 | -0.085 | 15.71
15 | 1.187 | 0.11153 | -0.067 | 10.64
15.5 | 1.153 | 0.12201 | -0.062 | 9.449
16 | 1.117 | 0.13103 | -0.054 | 8.527
16.5 | 1.086 | 0.13788 | -0.054 | 7.878
17 | 1.053 | 0.1495 | -0.054 | 7.046

## 26. Re 500k Mach 0.00 (2)
BIGFOIL.COM POLAR EXPORT
goe670
GOE 670 |  |  |  | Cl Max: | 1.3012 | at alpha= | 14.5 | deg
XFOIL ncrit=9 |  |  |  | L/D Max: | 101.579 | at alpha= | 3 | deg
Re: | 500000 |  |  | Cd Min: | 0.2314 | at alpha= | -20 | deg
Mach: | 0 |  |  | Cl=0 at alpha= | -3.5933 | deg
|  |  |  | @ Cl=0.1, Cd= | 0.009879
|  |  |  | @ Cl=0.4, Cd= | 0.0062515
|  |  |  | @ Cl=0.6, Cd= | 0.0064054
alpha (deg) | Cl | Cd | Cm | Cl/Cd
-20 | -0.5892 | 0.2314 | 0.0102 | -2.5462
-19.5 | -0.5737 | 0.22549 | 0.0069 | -2.5442
-19 | -0.5595 | 0.21856 | 0.0027 | -2.5599
-18.5 | -0.5466 | 0.21138 | -0.0007 | -2.5859
-18 | -0.5306 | 0.20575 | -0.0028 | -2.5789
-17.5 | -0.5154 | 0.20021 | -0.0053 | -2.5743
-17 | -0.5012 | 0.19399 | -0.0081 | -2.5836
-16.5 | -0.4948 | 0.18654 | -0.0134 | -2.6525
-16 | -0.4787 | 0.17958 | -0.0143 | -2.6657
-15.5 | -0.4643 | 0.17404 | -0.016 | -2.6678
-15 | -0.4516 | 0.16806 | -0.0181 | -2.6871
-14.5 | -0.4458 | 0.16062 | -0.0222 | -2.7755
-14 | -0.4445 | 0.15325 | -0.0261 | -2.9005
-13.5 | -0.4253 | 0.14714 | -0.025 | -2.8904
-13 | -0.4141 | 0.14154 | -0.0264 | -2.9257
-12.5 | -0.4077 | 0.13478 | -0.0287 | -3.0249
-12 | -0.4156 | 0.12663 | -0.0337 | -3.282
-11.5 | -0.4042 | 0.11992 | -0.0326 | -3.3706
-11 | -0.3936 | 0.11526 | -0.0324 | -3.4149
-10.5 | -0.3905 | 0.10952 | -0.0331 | -3.5656
-10 | -0.4098 | 0.10157 | -0.0373 | -4.0347
-9.5 | -0.4313 | 0.09355 | -0.0363 | -4.6104
-9 | -0.4346 | 0.09082 | -0.0315 | -4.7853
-8.5 | -0.4209 | 0.08618 | -0.033 | -4.884
-7 | -0.33 | 0.05327 | -0.0764 | -6.1949
-6.5 | -0.3356 | 0.0212 | -0.0854 | -15.8302
-6 | -0.2817 | 0.0186 | -0.0857 | -15.1452
-5.5 | -0.2264 | 0.01546 | -0.0863 | -14.6442
-5 | -0.1621 | 0.01382 | -0.0884 | -11.7294
-4.5 | -0.1055 | 0.0129 | -0.0885 | -8.1783
-4 | -0.0471 | 0.01193 | -0.0888 | -3.948
-3.5 | 0.0108 | 0.0108 | -0.0891 | 1
-3 | 0.0647 | 0.01028 | -0.0884 | 6.2938
-2.5 | 0.1184 | 0.00967 | -0.0876 | 12.2441
-2 | 0.1738 | 0.00922 | -0.087 | 18.8503
-1.5 | 0.2281 | 0.00892 | -0.0863 | 25.5717
-1 | 0.2798 | 0.00859 | -0.0849 | 32.5728
-0.5 | 0.3322 | 0.0083 | -0.0837 | 40.0241
0.5 | 0.407 | 0.00604 | -0.0757 | 67.3841
1 | 0.5477 | 0.00624 | -0.0933 | 87.7724
1.5 | 0.6299 | 0.0065 | -0.099 | 96.9077
2 | 0.6709 | 0.00677 | -0.0957 | 99.099
2.5 | 0.712 | 0.00708 | -0.0925 | 100.565
3 | 0.7527 | 0.00741 | -0.0893 | 101.5789
3.5 | 0.7905 | 0.00781 | -0.0854 | 101.2164
4 | 0.8171 | 0.00885 | -0.0795 | 92.3277
5 | 0.8891 | 0.01042 | -0.0718 | 85.3263
5.5 | 0.9288 | 0.01103 | -0.0686 | 84.2067
6 | 0.9703 | 0.01153 | -0.0659 | 84.1544
6.5 | 1.0119 | 0.01203 | -0.0631 | 84.1147
7 | 1.0526 | 0.01258 | -0.0603 | 83.6725
7.5 | 1.0923 | 0.01321 | -0.0574 | 82.6874
8 | 1.1064 | 0.01557 | -0.0504 | 71.0597
8.5 | 1.134 | 0.01683 | -0.0453 | 67.3797
9 | 1.1563 | 0.01841 | -0.0395 | 62.8083
9.5 | 1.1848 | 0.01961 | -0.0351 | 60.4182
10 | 1.2043 | 0.0214 | -0.0297 | 56.2757
10.5 | 1.2155 | 0.02381 | -0.0236 | 51.05
11 | 1.2366 | 0.02569 | -0.0193 | 48.1355
11.5 | 1.2536 | 0.02796 | -0.015 | 44.8355
12 | 1.2666 | 0.03067 | -0.011 | 41.2977
12.5 | 1.2709 | 0.03484 | -0.0065 | 36.4782
13 | 1.2842 | 0.03795 | -0.0035 | 33.8393
13.5 | 1.2937 | 0.04169 | -0.0007 | 31.0314
14 | 1.2993 | 0.04614 | 0.0017 | 28.1599
14.5 | 1.3012 | 0.05097 | 0.0032 | 25.5287
15 | 1.2985 | 0.05675 | 0.0042 | 22.8811
15.5 | 1.2935 | 0.06281 | 0.0035 | 20.5939
16 | 1.2822 | 0.07045 | 0.0024 | 18.2001
16.5 | 1.2622 | 0.08 | 0 | 15.7775
17 | 1.2348 | 0.09137 | -0.004 | 13.5143
17.5 | 1.2046 | 0.10432 | -0.0106 | 11.5472
18 | 1.1747 | 0.1185 | -0.019 | 9.9131
18.5 | 1.1373 | 0.13565 | -0.0298 | 8.3841
19 | 0.9373 | 0.21728 | -0.0737 | 4.3138
19.5 | 0.9518 | 0.22246 | -0.0764 | 4.2785

## 27. Re 500k Mach 0.10 (1)
BIGFOIL.COM POLAR EXPORT
goe670
GOE 670 |  |  |  | Cl Max: | 1.532 | at alpha= | 11.5 | deg
JavaFoil+Calcfoil stall+Eppler ext transition |  |  |  | L/D Max: | 119.596 | at alpha= | 3 | deg
Re: | 500000 |  |  | Cd Min: | 0.00624 | at alpha= | 2 | deg
Mach: | 0.1 |  |  | Cl=0 at alpha= | -3.5526 | deg
|  |  |  | @ Cl=0.1, Cd= | 0.0080286
|  |  |  | @ Cl=0.4, Cd= | 0.0078211
|  |  |  | @ Cl=0.6, Cd= | 0.00787
alpha (deg) | Cl | Cd | Cm | Cl/Cd
-19 | -0.562 | 0.20118 | -0.021 | -2.792
-18.5 | -0.582 | 0.18676 | -0.021 | -3.118
-18 | -0.602 | 0.17906 | -0.022 | -3.363
-17.5 | -0.621 | 0.16955 | -0.022 | -3.662
-17 | -0.638 | 0.1572 | -0.022 | -4.058
-16.5 | -0.653 | 0.14656 | -0.022 | -4.457
-16 | -0.667 | 0.13889 | -0.022 | -4.8
-15.5 | -0.677 | 0.13157 | -0.023 | -5.149
-15 | -0.686 | 0.1219 | -0.023 | -5.624
-14.5 | -0.69 | 0.11596 | -0.023 | -5.952
-14 | -0.691 | 0.10908 | -0.024 | -6.338
-13.5 | -0.689 | 0.10242 | -0.024 | -6.724
-13 | -0.682 | 0.09663 | -0.025 | -7.06
-12.5 | -0.666 | 0.08974 | -0.026 | -7.422
-12 | -0.644 | 0.08431 | -0.026 | -7.638
-11.5 | -0.62 | 0.0798 | -0.027 | -7.768
-11 | -0.593 | 0.07459 | -0.027 | -7.952
-10.5 | -0.564 | 0.0697 | -0.028 | -8.099
-10 | -0.534 | 0.06549 | -0.028 | -8.147
-9.5 | -0.501 | 0.06194 | -0.029 | -8.082
-9 | -0.466 | 0.05811 | -0.03 | -8.017
-8.5 | -0.429 | 0.05439 | -0.031 | -7.894
-8 | -0.391 | 0.05107 | -0.031 | -7.656
-7.5 | -0.352 | 0.04715 | -0.035 | -7.473
-7 | -0.312 | 0.04361 | -0.038 | -7.158
-6.5 | -0.271 | 0.03988 | -0.041 | -6.794
-6 | -0.228 | 0.03654 | -0.043 | -6.235
-5.5 | -0.219 | 0.00926 | -0.069 | -23.686
-5 | -0.164 | 0.00897 | -0.07 | -18.285
-4.5 | -0.108 | 0.00881 | -0.072 | -12.244
-4 | -0.051 | 0.00861 | -0.073 | -5.933
-3.5 | 0.006 | 0.00839 | -0.074 | 0.758
-3 | 0.064 | 0.00819 | -0.075 | 7.844
-2.5 | 0.122 | 0.00793 | -0.076 | 15.445
-2 | 0.181 | 0.00819 | -0.077 | 22.083
-1.5 | 0.24 | 0.00804 | -0.078 | 29.792
-1 | 0.298 | 0.00798 | -0.079 | 37.385
-0.5 | 0.357 | 0.00796 | -0.08 | 44.864
0 | 0.422 | 0.00775 | -0.081 | 54.468
0.5 | 0.481 | 0.00777 | -0.082 | 61.924
1 | 0.541 | 0.0078 | -0.083 | 69.345
1.5 | 0.6 | 0.00787 | -0.084 | 76.176
2 | 0.659 | 0.00624 | -0.085 | 105.69
2.5 | 0.718 | 0.00636 | -0.086 | 112.879
3 | 0.777 | 0.0065 | -0.087 | 119.596
3.5 | 0.836 | 0.00726 | -0.088 | 115.253
4 | 0.895 | 0.01042 | -0.089 | 85.82
4.5 | 0.952 | 0.01002 | -0.09 | 95.069
5 | 1.009 | 0.01219 | -0.092 | 82.785
5.5 | 1.065 | 0.01274 | -0.093 | 83.598
6 | 1.121 | 0.01329 | -0.094 | 84.341
6.5 | 1.175 | 0.01386 | -0.095 | 84.831
7 | 1.229 | 0.01441 | -0.096 | 85.271
7.5 | 1.281 | 0.01503 | -0.097 | 85.238
8 | 1.332 | 0.01721 | -0.098 | 77.377
8.5 | 1.379 | 0.01797 | -0.099 | 76.749
9 | 1.419 | 0.019 | -0.1 | 74.671
9.5 | 1.453 | 0.01834 | -0.101 | 79.201
10 | 1.482 | 0.01928 | -0.102 | 76.871
10.5 | 1.505 | 0.02012 | -0.103 | 74.798
11 | 1.522 | 0.02355 | -0.104 | 64.621
11.5 | 1.532 | 0.02513 | -0.105 | 60.959
12 | 1.502 | 0.0272 | -0.104 | 55.221
12.5 | 1.47 | 0.03078 | -0.103 | 47.778
13 | 1.44 | 0.03532 | -0.102 | 40.765
13.5 | 1.374 | 0.04655 | -0.098 | 29.527
14 | 1.244 | 0.08599 | -0.08 | 14.473
14.5 | 1.196 | 0.10262 | -0.072 | 11.65
15 | 1.155 | 0.11522 | -0.064 | 10.02
15.5 | 1.114 | 0.12511 | -0.054 | 8.901
16 | 1.08 | 0.13321 | -0.054 | 8.108
16.5 | 1.044 | 0.1416 | -0.054 | 7.374

## 28. Re 500k Mach 0.10 (2)
BIGFOIL.COM POLAR EXPORT
goe670
GOE 670 |  |  |  | Cl Max: | 1.2898 | at alpha= | 14 | deg
XFOIL ncrit=9 |  |  |  | L/D Max: | 101.613 | at alpha= | 3 | deg
Re: | 500000 |  |  | Cd Min: | 0.23204 | at alpha= | -20 | deg
Mach: | 0.1 |  |  | Cl=0 at alpha= | -3.5827 | deg
|  |  |  | @ Cl=0.1, Cd= | 0.0099159
|  |  |  | @ Cl=0.4, Cd= | 0.0068586
|  |  |  | @ Cl=0.6, Cd= | 0.006426
alpha (deg) | Cl | Cd | Cm | Cl/Cd
-20 | -0.5905 | 0.23204 | 0.0103 | -2.5448
-19.5 | -0.5748 | 0.22608 | 0.007 | -2.5425
-19 | -0.5604 | 0.21914 | 0.0027 | -2.5573
-18.5 | -0.5473 | 0.21197 | -0.0006 | -2.582
-18 | -0.5312 | 0.20631 | -0.0028 | -2.5748
-17.5 | -0.5158 | 0.20072 | -0.0053 | -2.5697
-17 | -0.5015 | 0.19446 | -0.0081 | -2.5789
-16.5 | -0.4947 | 0.18706 | -0.0134 | -2.6446
-16 | -0.4785 | 0.18008 | -0.0143 | -2.6572
-15.5 | -0.464 | 0.17451 | -0.0161 | -2.6589
-15 | -0.4512 | 0.16849 | -0.0182 | -2.6779
-14.5 | -0.4451 | 0.16108 | -0.0223 | -2.7632
-14 | -0.4435 | 0.15377 | -0.0262 | -2.8842
-13.5 | -0.4242 | 0.14761 | -0.0251 | -2.8738
-13 | -0.4129 | 0.14199 | -0.0265 | -2.908
-12.5 | -0.407 | 0.13513 | -0.029 | -3.0119
-12 | -0.4141 | 0.12719 | -0.0337 | -3.2558
-11.5 | -0.4023 | 0.12046 | -0.0326 | -3.3397
-11 | -0.3916 | 0.11577 | -0.0324 | -3.3826
-10.5 | -0.3886 | 0.10999 | -0.0332 | -3.533
-10 | -0.4073 | 0.10219 | -0.0373 | -3.9857
-9.5 | -0.4271 | 0.09431 | -0.0362 | -4.5287
-9 | -0.4289 | 0.09156 | -0.0314 | -4.6844
-8.5 | -0.4169 | 0.08689 | -0.0327 | -4.798
-8 | -0.3951 | 0.07303 | -0.0571 | -5.4101
-7.5 | -0.3759 | 0.05908 | -0.0705 | -6.3626
-7 | -0.347 | 0.04021 | -0.0851 | -8.6297
-6.5 | -0.3343 | 0.02223 | -0.0865 | -15.0382
-6 | -0.2829 | 0.01896 | -0.0865 | -14.9209
-5.5 | -0.2267 | 0.01581 | -0.0872 | -14.339
-5 | -0.1623 | 0.01396 | -0.0892 | -11.6261
-4.5 | -0.1068 | 0.01303 | -0.089 | -8.1965
-4 | -0.0469 | 0.012 | -0.0895 | -3.9083
-3.5 | 0.0093 | 0.01089 | -0.0894 | 0.85399
-3 | 0.0655 | 0.01031 | -0.0891 | 6.3531
-2.5 | 0.1189 | 0.0097 | -0.0881 | 12.2577
-2 | 0.1743 | 0.00927 | -0.0874 | 18.8026
-1.5 | 0.2287 | 0.00893 | -0.0866 | 25.6103
-1 | 0.2812 | 0.0086 | -0.0853 | 32.6977
-0.5 | 0.3332 | 0.00832 | -0.084 | 40.0481
0 | 0.3838 | 0.00803 | -0.0824 | 47.7958
0.5 | 0.4098 | 0.00615 | -0.0762 | 66.6341
1 | 0.5481 | 0.00626 | -0.0932 | 87.5559
1.5 | 0.6325 | 0.00653 | -0.0992 | 96.8606
2 | 0.6738 | 0.0068 | -0.096 | 99.0882
2.5 | 0.715 | 0.00713 | -0.0927 | 100.2805
3 | 0.756 | 0.00744 | -0.0894 | 101.6129
3.5 | 0.7924 | 0.0079 | -0.0852 | 100.3038
4 | 0.819 | 0.00896 | -0.0793 | 91.4062
4.5 | 0.8532 | 0.00984 | -0.075 | 86.7073
5 | 0.8922 | 0.01049 | -0.0715 | 85.0524
5.5 | 0.9322 | 0.01109 | -0.0684 | 84.0577
6 | 0.9739 | 0.0116 | -0.0655 | 83.9569
6.5 | 1.0155 | 0.01211 | -0.0627 | 83.8563
7 | 1.0566 | 0.01265 | -0.0598 | 83.5257
7.5 | 1.0952 | 0.01336 | -0.0566 | 81.976
8 | 1.108 | 0.01574 | -0.0492 | 70.3939
8.5 | 1.1356 | 0.017 | -0.044 | 66.8
9 | 1.1581 | 0.0186 | -0.0383 | 62.2634
9.5 | 1.1858 | 0.01989 | -0.0337 | 59.6179
10 | 1.2029 | 0.02186 | -0.028 | 55.0274
10.5 | 1.2152 | 0.02426 | -0.022 | 50.0907
11 | 1.2352 | 0.02629 | -0.0176 | 46.9836
11.5 | 1.2513 | 0.02871 | -0.0133 | 43.5841
12 | 1.2625 | 0.03169 | -0.0092 | 39.8391
12.5 | 1.2677 | 0.03587 | -0.005 | 35.3415
13 | 1.2794 | 0.03928 | -0.002 | 32.5713
13.5 | 1.2869 | 0.04335 | 0.0007 | 29.6863
14 | 1.2898 | 0.04824 | 0.0029 | 26.7371
14.5 | 1.2884 | 0.05364 | 0.0041 | 24.0194
15 | 1.2811 | 0.06021 | 0.0045 | 21.2772
15.5 | 1.2742 | 0.06688 | 0.0032 | 19.052
16 | 1.258 | 0.07561 | 0.0011 | 16.638
16.5 | 1.2319 | 0.08672 | -0.0028 | 14.2055
17 | 1.2089 | 0.09804 | -0.0081 | 12.3307
17.5 | 1.1796 | 0.11158 | -0.0155 | 10.5718
18 | 1.1458 | 0.12753 | -0.0253 | 8.9846
19 | 0.9389 | 0.21872 | -0.0746 | 4.2927

## 29. Re 500k Mach 0.25 (1)
BIGFOIL.COM POLAR EXPORT
goe670
GOE 670 |  |  |  | Cl Max: | 1.503 | at alpha= | 10.5 | deg
JavaFoil+Calcfoil stall+Eppler ext transition |  |  |  | L/D Max: | 121.698 | at alpha= | 3 | deg
Re: | 500000 |  |  | Cd Min: | 0.00644 | at alpha= | 2.5 | deg
Mach: | 0.25 |  |  | Cl=0 at alpha= | -3.5593 | deg
|  |  |  | @ Cl=0.1, Cd= | 0.0085693
|  |  |  | @ Cl=0.4, Cd= | 0.007881
|  |  |  | @ Cl=0.6, Cd= | 0.0078343
alpha (deg) | Cl | Cd | Cm | Cl/Cd
-18 | -0.236 | 0.33422 | -0.021 | -0.706
-17.5 | -0.3 | 0.25119 | -0.022 | -1.194
-17 | -0.356 | 0.22789 | -0.023 | -1.563
-16.5 | -0.407 | 0.1957 | -0.023 | -2.082
-16 | -0.454 | 0.17478 | -0.024 | -2.6
-15.5 | -0.496 | 0.15771 | -0.023 | -3.148
-15 | -0.534 | 0.14539 | -0.023 | -3.671
-14.5 | -0.566 | 0.13246 | -0.024 | -4.27
-14 | -0.592 | 0.12398 | -0.024 | -4.771
-13.5 | -0.611 | 0.11393 | -0.025 | -5.363
-13 | -0.624 | 0.10572 | -0.025 | -5.899
-12.5 | -0.621 | 0.09837 | -0.026 | -6.313
-12 | -0.609 | 0.09156 | -0.027 | -6.656
-11.5 | -0.594 | 0.08446 | -0.027 | -7.031
-11 | -0.575 | 0.079 | -0.028 | -7.275
-10.5 | -0.552 | 0.07265 | -0.028 | -7.6
-10 | -0.526 | 0.06825 | -0.029 | -7.711
-9.5 | -0.497 | 0.06398 | -0.029 | -7.773
-9 | -0.466 | 0.05985 | -0.03 | -7.781
-8.5 | -0.431 | 0.05574 | -0.031 | -7.735
-8 | -0.395 | 0.05215 | -0.032 | -7.566
-7.5 | -0.356 | 0.04853 | -0.033 | -7.33
-7 | -0.316 | 0.0452 | -0.036 | -6.991
-6.5 | -0.274 | 0.04209 | -0.038 | -6.512
-6 | -0.232 | 0.03777 | -0.043 | -6.139
-5.5 | -0.187 | 0.03464 | -0.046 | -5.398
-5 | -0.168 | 0.00916 | -0.072 | -18.334
-4.5 | -0.111 | 0.00887 | -0.073 | -12.459
-4 | -0.052 | 0.00866 | -0.075 | -6.047
-3.5 | 0.007 | 0.00841 | -0.076 | 0.776
-3 | 0.066 | 0.00832 | -0.077 | 7.926
-2.5 | 0.126 | 0.00876 | -0.078 | 14.358
-2 | 0.186 | 0.00823 | -0.079 | 22.583
-1.5 | 0.246 | 0.00814 | -0.08 | 30.211
-1 | 0.306 | 0.00805 | -0.081 | 38.042
-0.5 | 0.367 | 0.00795 | -0.082 | 46.15
0 | 0.434 | 0.00781 | -0.083 | 55.541
0.5 | 0.494 | 0.00784 | -0.084 | 63.079
1 | 0.555 | 0.00779 | -0.086 | 71.325
1.5 | 0.616 | 0.00785 | -0.087 | 78.5
2 | 0.677 | 0.0079 | -0.088 | 85.702
2.5 | 0.738 | 0.00644 | -0.089 | 114.612
3 | 0.799 | 0.00656 | -0.09 | 121.698
3.5 | 0.859 | 0.00738 | -0.091 | 116.34
4 | 0.919 | 0.01072 | -0.092 | 85.694
4.5 | 0.978 | 0.01024 | -0.093 | 95.481
5 | 1.036 | 0.0125 | -0.094 | 82.906
5.5 | 1.093 | 0.01308 | -0.095 | 83.615
6 | 1.15 | 0.01366 | -0.096 | 84.147
6.5 | 1.205 | 0.01432 | -0.097 | 84.16
7 | 1.259 | 0.01492 | -0.098 | 84.345
7.5 | 1.311 | 0.01564 | -0.1 | 83.809
8 | 1.361 | 0.01657 | -0.101 | 82.18
8.5 | 1.408 | 0.01903 | -0.102 | 73.979
9 | 1.443 | 0.0201 | -0.103 | 71.797
9.5 | 1.471 | 0.01941 | -0.104 | 75.799
10 | 1.2 | 0.06243 | -0.05 | 19.229
10.5 | 1.503 | 0.02407 | -0.106 | 62.43
11 | 1.472 | 0.0267 | -0.105 | 55.147
11.5 | 1.432 | 0.0309 | -0.103 | 46.338
12 | 1.4 | 0.03388 | -0.103 | 41.315
12.5 | 1.302 | 0.04899 | -0.096 | 26.57
13 | 1.158 | 0.08757 | -0.075 | 13.221
13.5 | 1.081 | 0.1057 | -0.053 | 10.23
14 | 1.028 | 0.11623 | -0.053 | 8.843
14.5 | 0.966 | 0.12644 | -0.052 | 7.643
15 | 0.898 | 0.13355 | -0.051 | 6.724
15.5 | 0.823 | 0.14987 | -0.049 | 5.493

## 30. Re 500k Mach 0.25 (2)
BIGFOIL.COM POLAR EXPORT
goe670
GOE 670 |  |  |  | Cl Max: | 1.2425 | at alpha= | 12.5 | deg
XFOIL ncrit=9 |  |  |  | L/D Max: | 100.652 | at alpha= | 3 | deg
Re: | 500000 |  |  | Cd Min: | 0.2357 | at alpha= | -20 | deg
Mach: | 0.25 |  |  | Cl=0 at alpha= | -3.5709 | deg
|  |  |  | @ Cl=0.1, Cd= | 0.01012
|  |  |  | @ Cl=0.4, Cd= | 0.0078657
|  |  |  | @ Cl=0.6, Cd= | 0.0069025
alpha (deg) | Cl | Cd | Cm | Cl/Cd
-20 | -0.5981 | 0.2357 | 0.0108 | -2.5375
-19.5 | -0.5816 | 0.22945 | 0.0074 | -2.5348
-19 | -0.5664 | 0.22243 | 0.0028 | -2.5464
-18.5 | -0.5517 | 0.21528 | -0.0003 | -2.5627
-18 | -0.535 | 0.20945 | -0.0027 | -2.5543
-17.5 | -0.5189 | 0.20358 | -0.0054 | -2.5489
-17 | -0.5037 | 0.19704 | -0.0084 | -2.5563
-16.5 | -0.4951 | 0.18985 | -0.0136 | -2.6078
-16 | -0.478 | 0.18283 | -0.0145 | -2.6145
-15.5 | -0.4629 | 0.17708 | -0.0165 | -2.6141
-15 | -0.4495 | 0.17082 | -0.0188 | -2.6314
-14.5 | -0.4424 | 0.16353 | -0.0229 | -2.7053
-14 | -0.4387 | 0.15649 | -0.0267 | -2.8034
-13.5 | -0.4189 | 0.15009 | -0.0256 | -2.791
-13 | -0.4072 | 0.14435 | -0.027 | -2.8209
-12.5 | -0.4026 | 0.13731 | -0.0302 | -2.9321
-12 | -0.4065 | 0.13003 | -0.0341 | -3.1262
-11.5 | -0.3924 | 0.12328 | -0.0327 | -3.183
-11 | -0.382 | 0.11839 | -0.0326 | -3.2266
-10.5 | -0.3822 | 0.11217 | -0.0343 | -3.4073
-10 | -0.3958 | 0.10532 | -0.0371 | -3.7581
-9.5 | -0.4087 | 0.09809 | -0.0357 | -4.1666
-9 | -0.4057 | 0.09515 | -0.0309 | -4.2638
-8.5 | -0.3966 | 0.09005 | -0.0322 | -4.4042
-8 | -0.381 | 0.07841 | -0.0519 | -4.8591
-7.5 | -0.3604 | 0.06557 | -0.0662 | -5.4964
-6.5 | -0.2992 | 0.03874 | -0.0894 | -7.7233
-6 | -0.2806 | 0.02239 | -0.092 | -12.5324
-5.5 | -0.2245 | 0.01862 | -0.0926 | -12.0569
-5 | -0.1626 | 0.01495 | -0.0941 | -10.8763
-4.5 | -0.1109 | 0.01379 | -0.0925 | -8.0421
-4 | -0.0454 | 0.01246 | -0.0936 | -3.6437
-3.5 | 0.0075 | 0.01148 | -0.0921 | 0.65331
-3 | 0.0703 | 0.0105 | -0.0927 | 6.6952
-2.5 | 0.1234 | 0.00982 | -0.0911 | 12.5662
-2 | 0.1788 | 0.00936 | -0.0899 | 19.1026
-1.5 | 0.235 | 0.00908 | -0.089 | 25.8811
-1 | 0.289 | 0.0087 | -0.0876 | 33.2184
-0.5 | 0.3422 | 0.00841 | -0.086 | 40.6897
0.5 | 0.4399 | 0.00749 | -0.0817 | 58.7316
1.5 | 0.647 | 0.00673 | -0.1006 | 96.1367
2 | 0.6897 | 0.007 | -0.0972 | 98.5286
2.5 | 0.7316 | 0.00733 | -0.0937 | 99.809
3 | 0.772 | 0.00767 | -0.0898 | 100.6519
3.5 | 0.7996 | 0.00852 | -0.0834 | 93.8498
4 | 0.83 | 0.00954 | -0.0779 | 87.0021
4.5 | 0.8677 | 0.01028 | -0.0738 | 84.4066
5 | 0.9086 | 0.01088 | -0.0702 | 83.511
5.5 | 0.9493 | 0.01149 | -0.0666 | 82.6197
6 | 0.991 | 0.01205 | -0.0631 | 82.2407
6.5 | 1.034 | 0.01255 | -0.0599 | 82.3904
7 | 1.0758 | 0.01311 | -0.0565 | 82.0595
7.5 | 1.0994 | 0.01464 | -0.0503 | 75.0956
8 | 1.1159 | 0.01665 | -0.0428 | 67.021
8.5 | 1.1443 | 0.01805 | -0.0374 | 63.3961
9 | 1.1662 | 0.01985 | -0.0314 | 58.7506
9.5 | 1.1889 | 0.02163 | -0.0259 | 54.9653
10 | 1.1939 | 0.02462 | -0.019 | 48.4931
10.5 | 1.2099 | 0.02718 | -0.0138 | 44.5143
11 | 1.2244 | 0.03005 | -0.0092 | 40.7454
11.5 | 1.2355 | 0.0334 | -0.0051 | 36.991
12 | 1.2405 | 0.03761 | -0.0013 | 32.9832
12.5 | 1.2425 | 0.04267 | 0.002 | 29.1188
13 | 1.2424 | 0.04804 | 0.0042 | 25.8618
13.5 | 1.2348 | 0.05462 | 0.0052 | 22.6071
14 | 1.219 | 0.06279 | 0.0046 | 19.4139
14.5 | 1.1973 | 0.07249 | 0.0019 | 16.5168
15 | 1.1703 | 0.084 | -0.0026 | 13.9321
15.5 | 1.1403 | 0.0973 | -0.0096 | 11.7194
16 | 1.1068 | 0.11241 | -0.0181 | 9.8461
16.5 | 1.0693 | 0.12963 | -0.0285 | 8.2489
17 | 1.0324 | 0.14806 | -0.0397 | 6.9728
17.5 | 0.9944 | 0.16846 | -0.0518 | 5.9029

## 31. Re 500k Mach 0.50 (1)
BIGFOIL.COM POLAR EXPORT
goe670
GOE 670 |  |  |  | Cl Max: | 1.416 | at alpha= | 7.5 | deg
JavaFoil+Calcfoil stall+Eppler ext transition |  |  |  | L/D Max: | 120.283 | at alpha= | 2.5 | deg
Re: | 500000 |  |  | Cd Min: | 0.00685 | at alpha= | 2.5 | deg
Mach: | 0.5 |  |  | Cl=0 at alpha= | -3.5539 | deg
|  |  |  | @ Cl=0.1, Cd= | 0.0093133
|  |  |  | @ Cl=0.4, Cd= | 0.0082229
|  |  |  | @ Cl=0.6, Cd= | 0.0080715
alpha (deg) | Cl | Cd | Cm | Cl/Cd
-20 | -0.874 | 0.21696 | -0.028 | -4.027
-19.5 | -0.849 | 0.20213 | -0.029 | -4.199
-19 | -0.824 | 0.19858 | -0.029 | -4.148
-18.5 | -0.798 | 0.19304 | -0.03 | -4.135
-18 | -0.773 | 0.18665 | -0.03 | -4.14
-17.5 | -0.747 | 0.18217 | -0.031 | -4.102
-17 | -0.722 | 0.17753 | -0.031 | -4.064
-16.5 | -0.696 | 0.17237 | -0.032 | -4.038
-16 | -0.668 | 0.1649 | -0.031 | -4.053
-15.5 | -0.641 | 0.15935 | -0.031 | -4.025
-15 | -0.614 | 0.1616 | -0.03 | -3.802
-14.5 | -0.588 | 0.1585 | -0.031 | -3.712
-14 | -0.562 | 0.14201 | -0.031 | -3.96
-13.5 | -0.536 | 0.13674 | -0.032 | -3.921
-13 | -0.51 | 0.13301 | -0.032 | -3.833
-12.5 | -0.483 | 0.14307 | -0.032 | -3.376
-12 | -0.457 | 0.13852 | -0.033 | -3.296
-11.5 | -0.43 | 0.12212 | -0.034 | -3.524
-11 | -0.404 | 0.11779 | -0.034 | -3.428
-10.5 | -0.376 | 0.12229 | -0.032 | -3.076
-10 | -0.349 | 0.11374 | -0.031 | -3.069
-9.5 | -0.322 | 0.11405 | -0.031 | -2.825
-9 | -0.296 | 0.09468 | -0.033 | -3.122
-8.5 | -0.269 | 0.08177 | -0.034 | -3.287
-8 | -0.242 | 0.08412 | -0.034 | -2.875
-7.5 | -0.215 | 0.08212 | -0.035 | -2.616
-7 | -0.289 | 0.05385 | -0.035 | -5.368
-6.5 | -0.272 | 0.04842 | -0.036 | -5.616
-6 | -0.238 | 0.04418 | -0.037 | -5.383
-5.5 | -0.196 | 0.0409 | -0.039 | -4.786
-5 | -0.15 | 0.03746 | -0.044 | -3.996
-4.5 | -0.1 | 0.0336 | -0.051 | -2.99
-4 | -0.058 | 0.00914 | -0.083 | -6.311
-3.5 | 0.007 | 0.00885 | -0.085 | 0.817
-3 | 0.073 | 0.00941 | -0.086 | 7.784
-2.5 | 0.14 | 0.00917 | -0.087 | 15.257
-2 | 0.207 | 0.00856 | -0.088 | 24.19
-1.5 | 0.275 | 0.00841 | -0.089 | 32.652
-1 | 0.342 | 0.00824 | -0.091 | 41.511
-0.5 | 0.41 | 0.00822 | -0.092 | 49.812
0 | 0.485 | 0.00803 | -0.093 | 60.356
0.5 | 0.553 | 0.00803 | -0.094 | 68.782
1 | 0.621 | 0.00809 | -0.096 | 76.731
1.5 | 0.689 | 0.00812 | -0.097 | 84.843
2 | 0.756 | 0.00821 | -0.098 | 92.138
2.5 | 0.824 | 0.00685 | -0.099 | 120.283
3 | 0.892 | 0.00779 | -0.1 | 114.484
3.5 | 0.959 | 0.01042 | -0.101 | 92.031
4 | 1.025 | 0.01097 | -0.103 | 93.387
4.5 | 1.089 | 0.01353 | -0.104 | 80.496
5 | 1.152 | 0.01431 | -0.105 | 80.48
5.5 | 1.212 | 0.01512 | -0.106 | 80.151
6 | 1.27 | 0.01605 | -0.108 | 79.105
6.5 | 1.324 | 0.01706 | -0.109 | 77.579
7 | 1.373 | 0.01825 | -0.11 | 75.225
7.5 | 1.416 | 0.01954 | -0.111 | 72.441
8 | 1.166 | 0.05229 | -0.053 | 22.298
8.5 | 1.173 | 0.05748 | -0.052 | 20.415
9 | 1.107 | 0.06481 | -0.051 | 17.075
9.5 | 0.716 | 0.09766 | -0.049 | 7.328
10 | 0.744 | 0.1035 | -0.053 | 7.186
10.5 | 0.77 | 0.11654 | -0.051 | 6.608
11 | 0.797 | 0.11953 | -0.052 | 6.668
11.5 | 0.824 | 0.12249 | -0.052 | 6.726
12 | 0.851 | 0.12765 | -0.054 | 6.666
12.5 | 0.878 | 0.13424 | -0.055 | 6.54

## 32. Re 500k Mach 0.50 (2)
BIGFOIL.COM POLAR EXPORT
goe670
GOE 670 |  |  |  | Cl Max: | 1.1806 | at alpha= | 9.5 | deg
XFOIL ncrit=9 |  |  |  | L/D Max: | 82.9059 | at alpha= | 3 | deg
Re: | 500000 |  |  | Cd Min: | 0.25475 | at alpha= | -20 | deg
Mach: | 0.5 |  |  | Cl=0 at alpha= | -3.5537 | deg
|  |  |  | @ Cl=0.1, Cd= | 0.01175
|  |  |  | @ Cl=0.4, Cd= | 0.0088454
|  |  |  | @ Cl=0.6, Cd= | 0.0085533
alpha (deg) | Cl | Cd | Cm | Cl/Cd
-20 | -0.6397 | 0.25475 | 0.0136 | -2.5111
-19.5 | -0.6193 | 0.24679 | 0.0088 | -2.5094
-19 | -0.6009 | 0.23942 | 0.0038 | -2.5098
-18.5 | -0.5802 | 0.2317 | 0.0014 | -2.5041
-18 | -0.5605 | 0.22474 | -0.0021 | -2.494
-17.5 | -0.5411 | 0.21745 | -0.0056 | -2.4884
-17 | -0.5233 | 0.20977 | -0.0101 | -2.4946
-16.5 | -0.5066 | 0.20206 | -0.0138 | -2.5072
-16 | -0.4868 | 0.19524 | -0.0155 | -2.4933
-15.5 | -0.4689 | 0.18844 | -0.0183 | -2.4883
-15 | -0.4533 | 0.18101 | -0.0219 | -2.5043
-14.5 | -0.4417 | 0.17408 | -0.0258 | -2.5373
-14 | -0.4255 | 0.16625 | -0.0273 | -2.5594
-13.5 | -0.4083 | 0.16017 | -0.0281 | -2.5492
-13 | -0.395 | 0.15357 | -0.03 | -2.5721
-12.5 | -0.3902 | 0.14682 | -0.0338 | -2.6577
-12 | -0.3866 | 0.14011 | -0.0363 | -2.7593
-11.5 | -0.3663 | 0.13351 | -0.0339 | -2.7436
-11 | -0.358 | 0.1278 | -0.0342 | -2.8013
-10.5 | -0.3661 | 0.12206 | -0.037 | -2.9993
-10 | -0.3711 | 0.11631 | -0.0368 | -3.1906
-9.5 | -0.3622 | 0.11035 | -0.0323 | -3.2823
-9 | -0.3541 | 0.10535 | -0.0319 | -3.3612
-8.5 | -0.3347 | 0.09662 | -0.0446 | -3.4641
-8 | -0.3151 | 0.08712 | -0.0541 | -3.6169
-7.5 | -0.2773 | 0.08064 | -0.0563 | -3.4387
-7 | -0.2507 | 0.07323 | -0.0648 | -3.4235
-6.5 | -0.2262 | 0.06237 | -0.0864 | -3.6267
-6 | -0.1909 | 0.05272 | -0.0959 | -3.621
-5.5 | -0.1554 | 0.04381 | -0.1039 | -3.5471
-5 | -0.1289 | 0.03114 | -0.1113 | -4.1394
-4.5 | -0.0964 | 0.02194 | -0.1114 | -4.3938
-4 | -0.0474 | 0.01739 | -0.1092 | -2.7257
-3.5 | 0.0057 | 0.01427 | -0.1062 | 0.39944
-3 | 0.0693 | 0.01244 | -0.1044 | 5.5707
-2.5 | 0.1325 | 0.01102 | -0.1026 | 12.0236
-2 | 0.1949 | 0.01011 | -0.1005 | 19.2779
-1.5 | 0.258 | 0.0095 | -0.0987 | 27.1579
-1 | 0.3185 | 0.00922 | -0.0965 | 34.5445
-0.5 | 0.3765 | 0.00892 | -0.0939 | 42.2085
0 | 0.4332 | 0.00874 | -0.0912 | 49.5652
0.5 | 0.489 | 0.00868 | -0.0885 | 56.3364
1 | 0.538 | 0.00821 | -0.0848 | 65.5298
3 | 0.8017 | 0.00967 | -0.0836 | 82.9059
3.5 | 0.8365 | 0.01052 | -0.077 | 79.5152
4 | 0.8765 | 0.0112 | -0.0711 | 78.2589
4.5 | 0.9181 | 0.01183 | -0.0653 | 77.6078
5 | 0.9582 | 0.01244 | -0.0592 | 77.0257
5.5 | 0.9983 | 0.01315 | -0.0531 | 75.9163
6 | 1.041 | 0.0139 | -0.0475 | 74.8921
6.5 | 1.0895 | 0.01453 | -0.0426 | 74.9828
7 | 1.1222 | 0.01603 | -0.036 | 70.0062
7.5 | 1.1396 | 0.01864 | -0.0278 | 61.1373
8 | 1.1624 | 0.02112 | -0.0206 | 55.0379
8.5 | 1.1756 | 0.02431 | -0.0133 | 48.3587
9 | 1.1752 | 0.02869 | -0.0066 | 40.962
9.5 | 1.1806 | 0.03331 | -0.0015 | 35.4428
10 | 1.1785 | 0.03912 | 0.0022 | 30.1253
10.5 | 1.1704 | 0.04619 | 0.004 | 25.3388
11 | 1.1538 | 0.05484 | 0.0036 | 21.0394
11.5 | 1.1308 | 0.06503 | 0.0009 | 17.3889
12 | 1.1048 | 0.07663 | -0.0039 | 14.4173
12.5 | 1.0762 | 0.0894 | -0.0103 | 12.038
13 | 1.0456 | 0.10302 | -0.0175 | 10.1495
13.5 | 1.0176 | 0.11711 | -0.0253 | 8.6893
14 | 0.9907 | 0.13202 | -0.034 | 7.5042
14.5 | 0.9656 | 0.14796 | -0.0433 | 6.5261

## 33. Re 750k Mach 0.00 (1)
BIGFOIL.COM POLAR EXPORT
goe670
GOE 670 |  |  |  | Cl Max: | 1.541 | at alpha= | 12 | deg
JavaFoil+Calcfoil stall+Eppler ext transition |  |  |  | L/D Max: | 136.024 | at alpha= | 3 | deg
Re: | 750000 |  |  | Cd Min: | 0.00549 | at alpha= | 2 | deg
Mach: | 0 |  |  | Cl=0 at alpha= | -3.5526 | deg
|  |  |  | @ Cl=0.1, Cd= | 0.0075128
|  |  |  | @ Cl=0.4, Cd= | 0.0071015
|  |  |  | @ Cl=0.6, Cd= | 0.0070466
alpha (deg) | Cl | Cd | Cm | Cl/Cd
-19.5 | -0.587 | 0.19635 | -0.021 | -2.99
-19 | -0.605 | 0.17893 | -0.021 | -3.383
-18.5 | -0.623 | 0.16866 | -0.022 | -3.693
-18 | -0.639 | 0.1658 | -0.022 | -3.857
-17.5 | -0.655 | 0.15219 | -0.022 | -4.302
-17 | -0.668 | 0.14414 | -0.022 | -4.634
-16.5 | -0.68 | 0.13687 | -0.022 | -4.971
-16 | -0.69 | 0.12927 | -0.023 | -5.341
-15.5 | -0.698 | 0.12128 | -0.023 | -5.756
-15 | -0.703 | 0.11446 | -0.024 | -6.141
-14.5 | -0.705 | 0.10905 | -0.024 | -6.461
-14 | -0.703 | 0.10289 | -0.024 | -6.833
-13.5 | -0.698 | 0.09686 | -0.025 | -7.204
-13 | -0.689 | 0.09139 | -0.025 | -7.538
-12.5 | -0.671 | 0.08573 | -0.026 | -7.829
-12 | -0.648 | 0.08089 | -0.027 | -8.012
-11.5 | -0.623 | 0.07595 | -0.027 | -8.201
-11 | -0.595 | 0.0714 | -0.028 | -8.337
-10.5 | -0.566 | 0.06695 | -0.028 | -8.453
-10 | -0.534 | 0.0629 | -0.029 | -8.495
-9.5 | -0.501 | 0.0593 | -0.03 | -8.447
-9 | -0.467 | 0.05475 | -0.033 | -8.533
-8.5 | -0.43 | 0.05171 | -0.034 | -8.323
-8 | -0.394 | 0.04727 | -0.037 | -8.327
-7.5 | -0.355 | 0.04327 | -0.04 | -8.204
-7 | -0.314 | 0.03958 | -0.042 | -7.944
-6.5 | -0.325 | 0.00924 | -0.067 | -35.188
-6 | -0.273 | 0.0087 | -0.068 | -31.35
-5.5 | -0.219 | 0.0084 | -0.069 | -26.009
-5 | -0.163 | 0.00823 | -0.07 | -19.857
-4.5 | -0.107 | 0.0079 | -0.071 | -13.596
-4 | -0.051 | 0.00769 | -0.072 | -6.611
-3.5 | 0.006 | 0.00759 | -0.073 | 0.834
-3 | 0.064 | 0.00701 | -0.074 | 9.132
-2.5 | 0.122 | 0.00782 | -0.075 | 15.58
-2 | 0.18 | 0.00747 | -0.077 | 24.092
-1.5 | 0.238 | 0.00734 | -0.078 | 32.504
-1 | 0.297 | 0.00722 | -0.079 | 41.136
-0.5 | 0.355 | 0.00724 | -0.08 | 49.075
0 | 0.42 | 0.00704 | -0.081 | 59.623
0.5 | 0.479 | 0.00703 | -0.082 | 68.091
1 | 0.538 | 0.00708 | -0.083 | 76.007
1.5 | 0.597 | 0.00713 | -0.084 | 83.706
2 | 0.656 | 0.00549 | -0.085 | 119.448
2.5 | 0.715 | 0.00561 | -0.086 | 127.444
3 | 0.773 | 0.00569 | -0.087 | 136.024
3.5 | 0.832 | 0.00634 | -0.088 | 131.209
4 | 0.89 | 0.00856 | -0.089 | 103.935
4.5 | 0.947 | 0.00899 | -0.09 | 105.42
5 | 1.004 | 0.01117 | -0.091 | 89.898
5.5 | 1.06 | 0.01168 | -0.092 | 90.766
6 | 1.116 | 0.01218 | -0.093 | 91.582
6.5 | 1.17 | 0.0127 | -0.094 | 92.088
7 | 1.223 | 0.01319 | -0.095 | 92.716
7.5 | 1.275 | 0.01375 | -0.096 | 92.778
8 | 1.326 | 0.01571 | -0.098 | 84.421
8.5 | 1.374 | 0.01651 | -0.099 | 83.227
9 | 1.414 | 0.01725 | -0.1 | 81.942
9.5 | 1.449 | 0.01664 | -0.101 | 87.06
10 | 1.479 | 0.01755 | -0.102 | 84.287
10.5 | 1.503 | 0.01843 | -0.103 | 81.578
11 | 1.522 | 0.02116 | -0.104 | 71.924
11.5 | 1.535 | 0.02295 | -0.105 | 66.889
12 | 1.541 | 0.0237 | -0.106 | 65.038
12.5 | 1.541 | 0.02558 | -0.107 | 60.262
13 | 1.481 | 0.02926 | -0.104 | 50.625
13.5 | 1.45 | 0.03314 | -0.103 | 43.762
14 | 1.379 | 0.04571 | -0.098 | 30.164
14.5 | 1.35 | 0.04975 | -0.098 | 27.133
15 | 1.281 | 0.06627 | -0.093 | 19.332
15.5 | 1.187 | 0.10131 | -0.079 | 11.719
16 | 1.155 | 0.10871 | -0.079 | 10.624
16.5 | 1.098 | 0.13081 | -0.067 | 8.393
17 | 1.064 | 0.13913 | -0.066 | 7.645

## 34. Re 750k Mach 0.00 (2)
BIGFOIL.COM POLAR EXPORT
goe670
GOE 670 |  |  |  | Cl Max: | 1.3443 | at alpha= | 14.5 | deg
XFOIL ncrit=9 |  |  |  | L/D Max: | 110.587 | at alpha= | 2.5 | deg
Re: | 750000 |  |  | Cd Min: | 0.14898 | at alpha= | 19.5 | deg
Mach: | 0 |  |  | Cl=0 at alpha= | -3.684 | deg
|  |  |  | @ Cl=0.1, Cd= | 0.008238
|  |  |  | @ Cl=0.4, Cd= | 0.0071049
|  |  |  | @ Cl=0.6, Cd= | 0.0059896
alpha (deg) | Cl | Cd | Cm | Cl/Cd
-9 | -0.5351 | 0.03754 | -0.0847 | -14.2541
-8.5 | -0.5241 | 0.02072 | -0.0898 | -25.2944
-8 | -0.4685 | 0.01978 | -0.0906 | -23.6855
-7.5 | -0.4116 | 0.01794 | -0.0918 | -22.9431
-7 | -0.3508 | 0.01631 | -0.0935 | -21.5083
-6.5 | -0.3013 | 0.01416 | -0.0928 | -21.2782
-6 | -0.2462 | 0.01261 | -0.093 | -19.5242
-5.5 | -0.1923 | 0.01168 | -0.0926 | -16.464
-5 | -0.138 | 0.01085 | -0.0922 | -12.7189
-4.5 | -0.0846 | 0.01031 | -0.0916 | -8.2056
-4 | -0.0328 | 0.00932 | -0.0906 | -3.5193
-3.5 | 0.0191 | 0.00885 | -0.0896 | 2.1582
-3 | 0.0725 | 0.00844 | -0.0887 | 8.59
-2.5 | 0.1256 | 0.00805 | -0.0879 | 15.6025
-2 | 0.1779 | 0.00772 | -0.0868 | 23.044
-1.5 | 0.2295 | 0.00757 | -0.0855 | 30.317
-1 | 0.2811 | 0.00742 | -0.0843 | 37.8841
-0.5 | 0.3317 | 0.00728 | -0.0828 | 45.5632
0 | 0.3819 | 0.0072 | -0.0814 | 53.0417
0.5 | 0.4276 | 0.00696 | -0.0791 | 61.4368
1.5 | 0.5736 | 0.00589 | -0.0866 | 97.3854
2 | 0.6637 | 0.00623 | -0.0942 | 106.5329
2.5 | 0.7155 | 0.00647 | -0.0934 | 110.5873
3 | 0.7525 | 0.00691 | -0.0895 | 108.9001
3.5 | 0.7834 | 0.0078 | -0.0845 | 100.4359
4 | 0.8191 | 0.00855 | -0.0805 | 95.8012
4.5 | 0.8589 | 0.0091 | -0.0773 | 94.3846
5 | 0.8996 | 0.00962 | -0.0743 | 93.5135
5.5 | 0.942 | 0.01005 | -0.0716 | 93.7313
6 | 0.9851 | 0.01046 | -0.0691 | 94.1778
6.5 | 1.0285 | 0.01086 | -0.0666 | 94.7053
7 | 1.0695 | 0.0114 | -0.0639 | 93.8158
7.5 | 1.0927 | 0.01307 | -0.0581 | 83.6037
8 | 1.1198 | 0.01458 | -0.053 | 76.8038
8.5 | 1.1538 | 0.01548 | -0.049 | 74.5349
9 | 1.1802 | 0.01669 | -0.0438 | 70.713
9.5 | 1.2109 | 0.01768 | -0.0395 | 68.4898
10 | 1.2373 | 0.01897 | -0.0348 | 65.224
10.5 | 1.2537 | 0.0209 | -0.029 | 59.9856
11 | 1.2805 | 0.02224 | -0.0251 | 57.5764
11.5 | 1.3009 | 0.02405 | -0.0207 | 54.0915
12 | 1.3172 | 0.02622 | -0.0164 | 50.2365
12.5 | 1.3152 | 0.02998 | -0.0109 | 43.8692
13 | 1.3253 | 0.0331 | -0.0073 | 40.0393
13.5 | 1.3356 | 0.03639 | -0.0044 | 36.7024
14 | 1.3392 | 0.04059 | -0.0018 | 32.9933
14.5 | 1.3443 | 0.04491 | -0.0004 | 29.9332
15 | 1.3432 | 0.05029 | 0.0005 | 26.7091
15.5 | 1.3433 | 0.05601 | 0 | 23.9832
16 | 1.334 | 0.06319 | -0.0007 | 21.1109
16.5 | 1.3192 | 0.07149 | -0.0023 | 18.4529
17 | 1.2914 | 0.08201 | -0.0046 | 15.7469
17.5 | 1.2695 | 0.09281 | -0.0089 | 13.6785
18 | 1.2462 | 0.10486 | -0.0149 | 11.8844
18.5 | 1.2179 | 0.1187 | -0.0224 | 10.2603
19 | 1.1911 | 0.1326 | -0.0302 | 8.9827
19.5 | 1.1567 | 0.14898 | -0.0399 | 7.7641

## 35. Re 750k Mach 0.10 (1)
BIGFOIL.COM POLAR EXPORT
goe670
GOE 670 |  |  |  | Cl Max: | 1.535 | at alpha= | 12 | deg
JavaFoil+Calcfoil stall+Eppler ext transition |  |  |  | L/D Max: | 136.194 | at alpha= | 3 | deg
Re: | 750000 |  |  | Cd Min: | 0.00546 | at alpha= | 2 | deg
Mach: | 0.1 |  |  | Cl=0 at alpha= | -3.5526 | deg
|  |  |  | @ Cl=0.1, Cd= | 0.0076838
|  |  |  | @ Cl=0.4, Cd= | 0.0071172
|  |  |  | @ Cl=0.6, Cd= | 0.00713
alpha (deg) | Cl | Cd | Cm | Cl/Cd
-19 | -0.562 | 0.18991 | -0.021 | -2.959
-18.5 | -0.583 | 0.17585 | -0.022 | -3.313
-18 | -0.602 | 0.16698 | -0.022 | -3.608
-17.5 | -0.621 | 0.15715 | -0.022 | -3.953
-17 | -0.638 | 0.14916 | -0.022 | -4.279
-16.5 | -0.653 | 0.13874 | -0.022 | -4.709
-16 | -0.667 | 0.13258 | -0.023 | -5.03
-15.5 | -0.678 | 0.12432 | -0.023 | -5.451
-15 | -0.686 | 0.11621 | -0.023 | -5.901
-14.5 | -0.69 | 0.11059 | -0.024 | -6.243
-14 | -0.692 | 0.10393 | -0.024 | -6.655
-13.5 | -0.689 | 0.0983 | -0.025 | -7.009
-13 | -0.683 | 0.09194 | -0.026 | -7.423
-12.5 | -0.666 | 0.08595 | -0.026 | -7.753
-12 | -0.644 | 0.08114 | -0.026 | -7.94
-11.5 | -0.62 | 0.07616 | -0.027 | -8.143
-11 | -0.593 | 0.07157 | -0.028 | -8.291
-10.5 | -0.565 | 0.06702 | -0.028 | -8.427
-10 | -0.534 | 0.06302 | -0.029 | -8.471
-9.5 | -0.501 | 0.05975 | -0.03 | -8.384
-9 | -0.467 | 0.05547 | -0.033 | -8.425
-8.5 | -0.432 | 0.05144 | -0.035 | -8.394
-8 | -0.393 | 0.04806 | -0.036 | -8.186
-7.5 | -0.355 | 0.04374 | -0.04 | -8.128
-7 | -0.315 | 0.03995 | -0.042 | -7.895
-6.5 | -0.279 | 0.03175 | -0.049 | -8.785
-6 | -0.274 | 0.00873 | -0.068 | -31.341
-5.5 | -0.219 | 0.00848 | -0.069 | -25.874
-5 | -0.164 | 0.00821 | -0.07 | -19.992
-4.5 | -0.108 | 0.00801 | -0.072 | -13.481
-4 | -0.051 | 0.00779 | -0.073 | -6.555
-3.5 | 0.006 | 0.00755 | -0.074 | 0.843
-3 | 0.064 | 0.00733 | -0.075 | 8.767
-2.5 | 0.122 | 0.0079 | -0.076 | 15.497
-2 | 0.181 | 0.00742 | -0.077 | 24.402
-1.5 | 0.24 | 0.00742 | -0.078 | 32.289
-1 | 0.298 | 0.0073 | -0.079 | 40.844
-0.5 | 0.357 | 0.00719 | -0.08 | 49.696
0 | 0.422 | 0.00708 | -0.081 | 59.6
0.5 | 0.481 | 0.00709 | -0.082 | 67.847
1 | 0.541 | 0.00702 | -0.083 | 76.961
1.5 | 0.6 | 0.00713 | -0.084 | 84.164
2 | 0.659 | 0.00546 | -0.085 | 120.647
2.5 | 0.718 | 0.0056 | -0.086 | 128.174
3 | 0.777 | 0.00571 | -0.087 | 136.194
3.5 | 0.836 | 0.00641 | -0.088 | 130.419
4 | 0.895 | 0.00863 | -0.089 | 103.678
4.5 | 0.952 | 0.00903 | -0.09 | 105.438
5 | 1.009 | 0.01126 | -0.092 | 89.647
5.5 | 1.065 | 0.01172 | -0.093 | 90.92
6 | 1.121 | 0.01222 | -0.094 | 91.698
6.5 | 1.175 | 0.01278 | -0.095 | 91.975
7 | 1.229 | 0.0133 | -0.096 | 92.392
7.5 | 1.281 | 0.01386 | -0.097 | 92.406
8 | 1.332 | 0.01587 | -0.098 | 83.898
8.5 | 1.379 | 0.01666 | -0.099 | 82.775
9 | 1.419 | 0.01748 | -0.1 | 81.155
9.5 | 1.453 | 0.01686 | -0.101 | 86.194
10 | 1.482 | 0.01768 | -0.102 | 83.794
10.5 | 1.505 | 0.01859 | -0.103 | 80.963
11 | 1.522 | 0.02171 | -0.104 | 70.076
11.5 | 1.532 | 0.02308 | -0.105 | 66.367
12 | 1.535 | 0.02423 | -0.106 | 63.363
12.5 | 1.495 | 0.02691 | -0.105 | 55.545
13 | 1.46 | 0.03056 | -0.104 | 47.775
13.5 | 1.425 | 0.03501 | -0.103 | 40.701
14 | 1.34 | 0.05096 | -0.097 | 26.288
14.5 | 1.303 | 0.05667 | -0.096 | 22.999
15 | 1.194 | 0.09346 | -0.081 | 12.771
15.5 | 1.137 | 0.1129 | -0.073 | 10.067
16 | 1.091 | 0.12418 | -0.066 | 8.786
16.5 | 1.053 | 0.13197 | -0.065 | 7.981
17 | 1.01 | 0.14487 | -0.059 | 6.97

## 36. Re 750k Mach 0.10 (2)
BIGFOIL.COM POLAR EXPORT
goe670
GOE 670 |  |  |  | Cl Max: | 1.3327 | at alpha= | 14.5 | deg
XFOIL ncrit=9 |  |  |  | L/D Max: | 110.77 | at alpha= | 2.5 | deg
Re: | 750000 |  |  | Cd Min: | 0.23168 | at alpha= | -20 | deg
Mach: | 0.1 |  |  | Cl=0 at alpha= | -3.6837 | deg
|  |  |  | @ Cl=0.1, Cd= | 0.0082839
|  |  |  | @ Cl=0.4, Cd= | 0.007142
|  |  |  | @ Cl=0.6, Cd= | 0.0060063
alpha (deg) | Cl | Cd | Cm | Cl/Cd
-20 | -0.5934 | 0.23168 | 0.0111 | -2.5613
-19.5 | -0.5776 | 0.22579 | 0.0078 | -2.5581
-19 | -0.5622 | 0.21926 | 0.0044 | -2.5641
-18.5 | -0.5505 | 0.21082 | -0.0001 | -2.6112
-18 | -0.5345 | 0.20527 | -0.0023 | -2.6039
-17.5 | -0.5188 | 0.19991 | -0.0049 | -2.5952
-17 | -0.5042 | 0.19381 | -0.0077 | -2.6015
-16.5 | -0.4953 | 0.18536 | -0.0121 | -2.6721
-16 | -0.4831 | 0.17818 | -0.0142 | -2.7113
-15.5 | -0.4672 | 0.17335 | -0.0158 | -2.6951
-15 | -0.4541 | 0.16743 | -0.018 | -2.7122
-14.5 | -0.4495 | 0.15887 | -0.0222 | -2.8294
-14 | -0.4434 | 0.15122 | -0.025 | -2.9322
-13.5 | -0.4305 | 0.14522 | -0.0253 | -2.9645
-13 | -0.4174 | 0.14033 | -0.0264 | -2.9744
-12.5 | -0.4175 | 0.13209 | -0.0302 | -3.1607
-12 | -0.4165 | 0.12419 | -0.0326 | -3.3537
-11.5 | -0.4159 | 0.11635 | -0.0334 | -3.5746
-11 | -0.4018 | 0.11285 | -0.0326 | -3.5605
-10.5 | -0.4074 | 0.10598 | -0.0354 | -3.8441
-10 | -0.4162 | 0.09898 | -0.0357 | -4.2049
-8.5 | -0.5243 | 0.02173 | -0.091 | -24.1279
-8 | -0.4682 | 0.02064 | -0.092 | -22.6841
-7.5 | -0.4123 | 0.01855 | -0.093 | -22.2264
-7 | -0.3519 | 0.01669 | -0.0946 | -21.0845
-6.5 | -0.3015 | 0.0148 | -0.0939 | -20.3716
-6 | -0.2473 | 0.0128 | -0.0939 | -19.3203
-5.5 | -0.1938 | 0.01183 | -0.0933 | -16.3821
-5 | -0.1387 | 0.01095 | -0.0929 | -12.6667
-4.5 | -0.0855 | 0.01038 | -0.0921 | -8.237
-4 | -0.0327 | 0.00939 | -0.0913 | -3.4824
-3.5 | 0.019 | 0.00889 | -0.0901 | 2.1372
-3 | 0.0729 | 0.00852 | -0.0893 | 8.5563
-2.5 | 0.1257 | 0.00806 | -0.0883 | 15.5955
-2 | 0.1785 | 0.00773 | -0.0872 | 23.0918
-1.5 | 0.2304 | 0.00757 | -0.0859 | 30.4359
-1 | 0.2826 | 0.00743 | -0.0847 | 38.035
-0.5 | 0.3332 | 0.0073 | -0.0832 | 45.6438
0 | 0.3835 | 0.00721 | -0.0817 | 53.19
0.5 | 0.4296 | 0.00702 | -0.0794 | 61.1966
1 | 0.4826 | 0.00548 | -0.0789 | 88.0657
1.5 | 0.575 | 0.00591 | -0.0866 | 97.2927
2 | 0.6659 | 0.00626 | -0.0943 | 106.3738
2.5 | 0.7189 | 0.00649 | -0.0937 | 110.7704
3 | 0.7544 | 0.007 | -0.0894 | 107.7714
3.5 | 0.7857 | 0.00789 | -0.0844 | 99.5817
4 | 0.8217 | 0.00863 | -0.0804 | 95.2144
4.5 | 0.8622 | 0.00915 | -0.0772 | 94.2295
5 | 0.903 | 0.00968 | -0.0741 | 93.2851
5.5 | 0.946 | 0.01009 | -0.0714 | 93.7562
6 | 0.9893 | 0.0105 | -0.0688 | 94.219
6.5 | 1.0327 | 0.01092 | -0.0663 | 94.5696
7 | 1.0731 | 0.0115 | -0.0633 | 93.313
8 | 1.1224 | 0.01476 | -0.052 | 76.0434
8.5 | 1.1556 | 0.01563 | -0.0477 | 73.9347
9 | 1.1823 | 0.01686 | -0.0425 | 70.1246
9.5 | 1.2126 | 0.01791 | -0.0381 | 67.7052
10 | 1.2371 | 0.01935 | -0.0331 | 63.9328
10.5 | 1.2544 | 0.02126 | -0.0274 | 59.0028
11 | 1.2797 | 0.02276 | -0.0233 | 56.2258
11.5 | 1.2988 | 0.02472 | -0.0188 | 52.5405
12 | 1.3127 | 0.02715 | -0.0143 | 48.3499
12.5 | 1.3058 | 0.03148 | -0.0086 | 41.4803
13 | 1.3198 | 0.03441 | -0.0055 | 38.3551
13.5 | 1.3278 | 0.03807 | -0.0027 | 34.8779
14 | 1.3295 | 0.04265 | -0.0004 | 31.1723
14.5 | 1.3327 | 0.04742 | 0.0007 | 28.1042
15 | 1.3296 | 0.05331 | 0.0011 | 24.9409
15.5 | 1.3269 | 0.05964 | 0.0002 | 22.2485
16 | 1.3147 | 0.06753 | -0.0011 | 19.4684
16.5 | 1.2968 | 0.07667 | -0.0034 | 16.914
17 | 1.2683 | 0.0879 | -0.0069 | 14.4289
18 | 1.2136 | 0.1133 | -0.0191 | 10.7114
18.5 | 1.1832 | 0.12819 | -0.0276 | 9.23
19 | 1.1549 | 0.14297 | -0.0362 | 8.0779
19.5 | 1.118 | 0.16075 | -0.047 | 6.9549

## 37. Re 750k Mach 0.25 (1)
BIGFOIL.COM POLAR EXPORT
goe670
GOE 670 |  |  |  | Cl Max: | 1.504 | at alpha= | 11 | deg
JavaFoil+Calcfoil stall+Eppler ext transition |  |  |  | L/D Max: | 138.168 | at alpha= | 3 | deg
Re: | 750000 |  |  | Cd Min: | 0.00567 | at alpha= | 2.5 | deg
Mach: | 0.25 |  |  | Cl=0 at alpha= | -3.5593 | deg
|  |  |  | @ Cl=0.1, Cd= | 0.0077433
|  |  |  | @ Cl=0.4, Cd= | 0.007206
|  |  |  | @ Cl=0.6, Cd= | 0.0071347
alpha (deg) | Cl | Cd | Cm | Cl/Cd
-18 | -0.236 | 0.27772 | -0.022 | -0.85
-17.5 | -0.3 | 0.23431 | -0.023 | -1.281
-17 | -0.356 | 0.2091 | -0.023 | -1.704
-16.5 | -0.408 | 0.18172 | -0.023 | -2.243
-16 | -0.455 | 0.16398 | -0.024 | -2.772
-15.5 | -0.497 | 0.14519 | -0.024 | -3.421
-15 | -0.534 | 0.13491 | -0.023 | -3.957
-14.5 | -0.566 | 0.1258 | -0.024 | -4.497
-14 | -0.592 | 0.11515 | -0.024 | -5.138
-13.5 | -0.611 | 0.10826 | -0.025 | -5.645
-13 | -0.624 | 0.10009 | -0.026 | -6.233
-12.5 | -0.621 | 0.09287 | -0.026 | -6.689
-12 | -0.61 | 0.08615 | -0.027 | -7.075
-11.5 | -0.594 | 0.08075 | -0.027 | -7.357
-11 | -0.575 | 0.07536 | -0.028 | -7.63
-10.5 | -0.552 | 0.06952 | -0.029 | -7.946
-10 | -0.527 | 0.06543 | -0.029 | -8.047
-9.5 | -0.498 | 0.06152 | -0.03 | -8.09
-9 | -0.466 | 0.0577 | -0.031 | -8.076
-8.5 | -0.431 | 0.05366 | -0.032 | -8.041
-8 | -0.396 | 0.04967 | -0.036 | -7.981
-7.5 | -0.359 | 0.04573 | -0.039 | -7.842
-7 | -0.319 | 0.04149 | -0.042 | -7.69
-6.5 | -0.277 | 0.0381 | -0.044 | -7.277
-6 | -0.244 | 0.02547 | -0.056 | -9.577
-5.5 | -0.224 | 0.00866 | -0.071 | -25.896
-5 | -0.168 | 0.00834 | -0.072 | -20.143
-4.5 | -0.111 | 0.00814 | -0.073 | -13.587
-4 | -0.052 | 0.00792 | -0.075 | -6.613
-3.5 | 0.007 | 0.00769 | -0.076 | 0.849
-3 | 0.066 | 0.00746 | -0.077 | 8.844
-2.5 | 0.126 | 0.00796 | -0.078 | 15.806
-2 | 0.186 | 0.00754 | -0.079 | 24.66
-1.5 | 0.246 | 0.00748 | -0.08 | 32.879
-1 | 0.306 | 0.00727 | -0.081 | 42.151
-0.5 | 0.367 | 0.00727 | -0.082 | 50.488
0 | 0.434 | 0.00714 | -0.083 | 60.715
0.5 | 0.494 | 0.00707 | -0.085 | 69.965
1 | 0.555 | 0.00712 | -0.086 | 78.038
1.5 | 0.616 | 0.00714 | -0.087 | 86.372
2 | 0.677 | 0.00721 | -0.088 | 93.917
2.5 | 0.738 | 0.00567 | -0.089 | 130.16
3 | 0.799 | 0.00578 | -0.09 | 138.168
3.5 | 0.859 | 0.00649 | -0.091 | 132.279
4 | 0.919 | 0.00968 | -0.092 | 94.941
4.5 | 0.978 | 0.00926 | -0.093 | 105.612
5 | 1.036 | 0.01152 | -0.094 | 89.952
5.5 | 1.093 | 0.01205 | -0.095 | 90.752
6 | 1.15 | 0.0126 | -0.096 | 91.259
6.5 | 1.205 | 0.01318 | -0.097 | 91.392
7 | 1.259 | 0.01375 | -0.098 | 91.53
7.5 | 1.311 | 0.0144 | -0.1 | 91.037
8 | 1.361 | 0.01528 | -0.101 | 89.099
8.5 | 1.408 | 0.01753 | -0.102 | 80.28
9 | 1.443 | 0.01849 | -0.103 | 78.045
9.5 | 1.471 | 0.01783 | -0.104 | 82.519
10 | 1.491 | 0.01883 | -0.105 | 79.183
10.5 | 1.503 | 0.022 | -0.106 | 68.296
11 | 1.504 | 0.02378 | -0.107 | 63.234
11.5 | 1.458 | 0.02681 | -0.105 | 54.364
12 | 1.419 | 0.02951 | -0.105 | 48.08
12.5 | 1.362 | 0.03503 | -0.103 | 38.867
13 | 1.262 | 0.0499 | -0.097 | 25.283
13.5 | 1.126 | 0.08503 | -0.081 | 13.238
14 | 1.037 | 0.10661 | -0.064 | 9.726
14.5 | 0.967 | 0.11849 | -0.054 | 8.163
15 | 0.899 | 0.12852 | -0.054 | 6.994
15.5 | 0.824 | 0.14356 | -0.053 | 5.741
16 | 0.745 | 0.15791 | -0.052 | 4.715

## 38. Re 750k Mach 0.25 (2)
BIGFOIL.COM POLAR EXPORT
goe670
GOE 670 |  |  |  | Cl Max: | 1.2829 | at alpha= | 12 | deg
XFOIL ncrit=9 |  |  |  | L/D Max: | 110.015 | at alpha= | 2.5 | deg
Re: | 750000 |  |  | Cd Min: | 0.2354 | at alpha= | -20 | deg
Mach: | 0.25 |  |  | Cl=0 at alpha= | -3.6816 | deg
|  |  |  | @ Cl=0.1, Cd= | 0.0084236
|  |  |  | @ Cl=0.4, Cd= | 0.0073416
|  |  |  | @ Cl=0.6, Cd= | 0.0060999
alpha (deg) | Cl | Cd | Cm | Cl/Cd
-20 | -0.6008 | 0.2354 | 0.0116 | -2.5523
-19.5 | -0.5841 | 0.22924 | 0.0081 | -2.548
-19 | -0.5679 | 0.22229 | 0.0045 | -2.5548
-18.5 | -0.5548 | 0.21428 | 0 | -2.5891
-18 | -0.5379 | 0.20846 | -0.0022 | -2.5804
-17.5 | -0.5215 | 0.20284 | -0.005 | -2.571
-17 | -0.5061 | 0.19653 | -0.0079 | -2.5752
-16.5 | -0.4952 | 0.18828 | -0.0123 | -2.6301
-16 | -0.4825 | 0.18095 | -0.0147 | -2.6665
-15.5 | -0.4658 | 0.17598 | -0.0163 | -2.6469
-15 | -0.452 | 0.16985 | -0.0185 | -2.6612
-14.5 | -0.4451 | 0.16163 | -0.0226 | -2.7538
-14 | -0.4383 | 0.15405 | -0.0256 | -2.8452
-13.5 | -0.4247 | 0.14778 | -0.0259 | -2.8739
-13 | -0.4112 | 0.14282 | -0.0269 | -2.8791
-12.5 | -0.4088 | 0.13498 | -0.0304 | -3.0286
-12 | -0.4074 | 0.12728 | -0.0329 | -3.2008
-11.5 | -0.4059 | 0.11935 | -0.0338 | -3.4009
-11 | -0.3913 | 0.11572 | -0.0328 | -3.3814
-10.5 | -0.3952 | 0.10929 | -0.0351 | -3.6161
-10 | -0.4024 | 0.10258 | -0.0353 | -3.9228
-9.5 | -0.4143 | 0.09629 | -0.0343 | -4.3026
-9 | -0.3946 | 0.08792 | -0.0406 | -4.4882
-8.5 | -0.3609 | 0.0824 | -0.0469 | -4.3799
-7.5 | -0.3258 | 0.05608 | -0.0814 | -5.8096
-7 | -0.3508 | 0.02037 | -0.1009 | -17.2214
-6.5 | -0.3041 | 0.01734 | -0.0995 | -17.5375
-6 | -0.2523 | 0.01409 | -0.099 | -17.9063
-5.5 | -0.2005 | 0.01278 | -0.0975 | -15.6886
-5 | -0.1417 | 0.01161 | -0.0973 | -12.205
-4.5 | -0.0895 | 0.0108 | -0.0956 | -8.287
-4 | -0.0335 | 0.00995 | -0.0948 | -3.3668
-3.5 | 0.0191 | 0.00912 | -0.0933 | 2.0943
-3 | 0.0734 | 0.00866 | -0.092 | 8.4758
-2.5 | 0.1274 | 0.00818 | -0.0907 | 15.5746
-2 | 0.1818 | 0.00785 | -0.0895 | 23.1592
-1.5 | 0.2361 | 0.00763 | -0.0882 | 30.9436
-1 | 0.2893 | 0.00749 | -0.0867 | 38.6248
-0.5 | 0.3414 | 0.00739 | -0.0851 | 46.1976
0 | 0.3923 | 0.00734 | -0.0832 | 53.4469
0.5 | 0.4401 | 0.00735 | -0.0808 | 59.8776
1 | 0.4632 | 0.00574 | -0.0738 | 80.6969
1.5 | 0.5812 | 0.00603 | -0.0863 | 96.3847
2 | 0.678 | 0.00639 | -0.0947 | 106.1033
2.5 | 0.7349 | 0.00668 | -0.0945 | 110.015
3 | 0.7642 | 0.00753 | -0.0887 | 101.4874
3.5 | 0.798 | 0.00837 | -0.0838 | 95.3405
4 | 0.8372 | 0.00899 | -0.0799 | 93.1257
4.5 | 0.8792 | 0.00948 | -0.0764 | 92.7426
5 | 0.9224 | 0.00993 | -0.0732 | 92.8902
5.5 | 0.9664 | 0.01036 | -0.0701 | 93.2819
6 | 1.0105 | 0.0108 | -0.0671 | 93.5648
6.5 | 1.0536 | 0.0113 | -0.0639 | 93.2389
7 | 1.0854 | 0.01242 | -0.0589 | 87.3913
7.5 | 1.1045 | 0.01428 | -0.0516 | 77.3459
8 | 1.1344 | 0.01539 | -0.046 | 73.7102
8.5 | 1.1642 | 0.01659 | -0.0407 | 70.1748
9 | 1.1924 | 0.01794 | -0.0354 | 66.466
9.5 | 1.2195 | 0.0194 | -0.0302 | 62.8608
10 | 1.2295 | 0.02191 | -0.0233 | 56.1159
10.5 | 1.2522 | 0.0238 | -0.0185 | 52.6134
11 | 1.2697 | 0.02617 | -0.0136 | 48.5174
11.5 | 1.2808 | 0.02919 | -0.0089 | 43.878
12 | 1.2829 | 0.0332 | -0.0045 | 38.6416
12.5 | 1.2784 | 0.03827 | -0.0007 | 33.4048
13 | 1.2802 | 0.0432 | 0.0017 | 29.6343
13.5 | 1.2762 | 0.04921 | 0.003 | 25.9338
14 | 1.2646 | 0.05663 | 0.0031 | 22.3309
14.5 | 1.2514 | 0.06489 | 0.0014 | 19.2849
15 | 1.2316 | 0.07472 | -0.0016 | 16.4829
15.5 | 1.2156 | 0.08493 | -0.0061 | 14.313
16 | 1.185 | 0.09811 | -0.0122 | 12.0783
16.5 | 1.147 | 0.11363 | -0.0203 | 10.0942
17 | 1.1233 | 0.12722 | -0.0279 | 8.8296

## 39. Re 750k Mach 0.50 (1)
BIGFOIL.COM POLAR EXPORT
goe670
GOE 670 |  |  |  | Cl Max: | 1.449 | at alpha= | 8 | deg
JavaFoil+Calcfoil stall+Eppler ext transition |  |  |  | L/D Max: | 137.009 | at alpha= | 2.5 | deg
Re: | 750000 |  |  | Cd Min: | 0.00601 | at alpha= | 2.5 | deg
Mach: | 0.5 |  |  | Cl=0 at alpha= | -3.5539 | deg
|  |  |  | @ Cl=0.1, Cd= | 0.0085215
|  |  |  | @ Cl=0.4, Cd= | 0.0074688
|  |  |  | @ Cl=0.6, Cd= | 0.0073138
alpha (deg) | Cl | Cd | Cm | Cl/Cd
-20 | -0.874 | 0.20513 | -0.028 | -4.261
-19.5 | -0.849 | 0.18743 | -0.029 | -4.529
-19 | -0.824 | 0.18198 | -0.029 | -4.527
-18.5 | -0.798 | 0.17932 | -0.03 | -4.453
-18 | -0.773 | 0.17287 | -0.03 | -4.471
-17.5 | -0.747 | 0.16807 | -0.031 | -4.447
-17 | -0.722 | 0.16214 | -0.031 | -4.451
-16.5 | -0.697 | 0.16344 | -0.032 | -4.263
-16 | -0.669 | 0.15565 | -0.032 | -4.3
-15.5 | -0.642 | 0.14807 | -0.031 | -4.335
-15 | -0.615 | 0.15087 | -0.031 | -4.076
-14.5 | -0.589 | 0.14696 | -0.031 | -4.006
-14 | -0.562 | 0.13318 | -0.031 | -4.223
-13.5 | -0.536 | 0.12831 | -0.032 | -4.18
-13 | -0.51 | 0.12233 | -0.032 | -4.168
-12.5 | -0.483 | 0.12895 | -0.032 | -3.747
-12 | -0.457 | 0.12746 | -0.033 | -3.583
-11.5 | -0.43 | 0.11144 | -0.034 | -3.862
-11 | -0.404 | 0.10689 | -0.034 | -3.778
-10.5 | -0.377 | 0.11283 | -0.033 | -3.337
-10 | -0.349 | 0.10255 | -0.031 | -3.404
-9.5 | -0.322 | 0.10165 | -0.032 | -3.17
-9 | -0.296 | 0.08611 | -0.033 | -3.434
-8.5 | -0.269 | 0.0749 | -0.034 | -3.59
-8 | -0.242 | 0.0775 | -0.035 | -3.122
-7.5 | -0.215 | 0.07554 | -0.035 | -2.845
-7 | -0.289 | 0.05127 | -0.035 | -5.639
-6.5 | -0.272 | 0.04636 | -0.037 | -5.867
-6 | -0.238 | 0.0425 | -0.038 | -5.599
-5.5 | -0.197 | 0.03856 | -0.044 | -5.106
-5 | -0.151 | 0.03423 | -0.051 | -4.419
-4.5 | -0.105 | 0.02335 | -0.065 | -4.514
-4 | -0.058 | 0.00836 | -0.083 | -6.904
-3.5 | 0.007 | 0.00874 | -0.085 | 0.827
-3 | 0.073 | 0.00859 | -0.086 | 8.533
-2.5 | 0.14 | 0.00842 | -0.087 | 16.626
-2 | 0.207 | 0.00778 | -0.088 | 26.628
-1.5 | 0.275 | 0.00765 | -0.089 | 35.919
-1 | 0.342 | 0.00752 | -0.091 | 45.494
-0.5 | 0.41 | 0.00746 | -0.092 | 54.896
0 | 0.485 | 0.00727 | -0.093 | 66.667
0.5 | 0.553 | 0.0073 | -0.094 | 75.7
1 | 0.621 | 0.00732 | -0.096 | 84.799
1.5 | 0.689 | 0.00737 | -0.097 | 93.463
2 | 0.756 | 0.00747 | -0.098 | 101.272
2.5 | 0.824 | 0.00601 | -0.099 | 137.009
3 | 0.892 | 0.00686 | -0.1 | 130.052
3.5 | 0.959 | 0.00941 | -0.101 | 101.898
4 | 1.025 | 0.00993 | -0.103 | 103.165
4.5 | 1.089 | 0.01246 | -0.104 | 87.368
5 | 1.152 | 0.0132 | -0.105 | 87.235
5.5 | 1.212 | 0.01397 | -0.106 | 86.757
6 | 1.27 | 0.01482 | -0.108 | 85.674
6.5 | 1.324 | 0.01574 | -0.109 | 84.101
7 | 1.373 | 0.01681 | -0.11 | 81.696
7.5 | 1.416 | 0.01796 | -0.111 | 78.806
8 | 1.449 | 0.01947 | -0.112 | 74.408
8.5 | 1.174 | 0.05531 | -0.053 | 21.229
9 | 1.107 | 0.06213 | -0.052 | 17.818
9.5 | 0.716 | 0.09127 | -0.051 | 7.846
10 | 0.744 | 0.09624 | -0.054 | 7.73
10.5 | 0.77 | 0.10612 | -0.052 | 7.257
11 | 0.797 | 0.10911 | -0.052 | 7.306
11.5 | 0.824 | 0.11202 | -0.053 | 7.356
12 | 0.851 | 0.11796 | -0.054 | 7.214
12.5 | 0.878 | 0.12163 | -0.056 | 7.22
13 | 0.912 | 0.13141 | -0.068 | 6.938

## 40. Re 750k Mach 0.50 (2)
BIGFOIL.COM POLAR EXPORT
goe670
GOE 670 |  |  |  | Cl Max: | 1.2109 | at alpha= | 9.5 | deg
XFOIL ncrit=9 |  |  |  | L/D Max: | 101.78 | at alpha= | 2 | deg
Re: | 750000 |  |  | Cd Min: | 0.25468 | at alpha= | -20 | deg
Mach: | 0.5 |  |  | Cl=0 at alpha= | -3.6672 | deg
|  |  |  | @ Cl=0.1, Cd= | 0.0094785
|  |  |  | @ Cl=0.4, Cd= | 0.0079459
|  |  |  | @ Cl=0.6, Cd= | 0.007743
alpha (deg) | Cl | Cd | Cm | Cl/Cd
-20 | -0.6416 | 0.25468 | 0.0143 | -2.5192
-19.5 | -0.6212 | 0.24694 | 0.01 | -2.5156
-19 | -0.6012 | 0.23865 | 0.0054 | -2.5192
-18.5 | -0.5821 | 0.23073 | 0.0016 | -2.5229
-18 | -0.5621 | 0.22406 | -0.0017 | -2.5087
-17.5 | -0.5426 | 0.217 | -0.0052 | -2.5005
-17 | -0.5237 | 0.20916 | -0.009 | -2.5038
-16.5 | -0.5075 | 0.20112 | -0.0135 | -2.5234
-16 | -0.4893 | 0.19365 | -0.0158 | -2.5267
-15.5 | -0.4703 | 0.18758 | -0.0182 | -2.5072
-15 | -0.454 | 0.18004 | -0.0213 | -2.5217
-14.5 | -0.4412 | 0.17238 | -0.025 | -2.5595
-14 | -0.4292 | 0.16492 | -0.028 | -2.6025
-13.5 | -0.4119 | 0.15839 | -0.0283 | -2.6005
-13 | -0.3972 | 0.15252 | -0.0297 | -2.6042
-12.5 | -0.3905 | 0.14493 | -0.0329 | -2.6944
-12 | -0.385 | 0.13779 | -0.035 | -2.7941
-11.5 | -0.3753 | 0.13087 | -0.0346 | -2.8677
-11 | -0.3641 | 0.12625 | -0.0336 | -2.884
-10.5 | -0.369 | 0.12009 | -0.0351 | -3.0727
-10 | -0.3718 | 0.11398 | -0.035 | -3.262
-9.5 | -0.3512 | 0.10436 | -0.0421 | -3.3653
-9 | -0.3155 | 0.09865 | -0.0454 | -3.1982
-8.5 | -0.2972 | 0.08944 | -0.0565 | -3.3229
-8 | -0.2721 | 0.08031 | -0.0658 | -3.3881
-7.5 | -0.2441 | 0.07371 | -0.07 | -3.3116
-7 | -0.2136 | 0.06602 | -0.0796 | -3.2354
-6.5 | -0.1975 | 0.05188 | -0.1003 | -3.8069
-6 | -0.1689 | 0.03946 | -0.1148 | -4.2803
-5.5 | -0.1566 | 0.02788 | -0.1192 | -5.6169
-5 | -0.1269 | 0.02173 | -0.1171 | -5.8399
-4.5 | -0.0951 | 0.01564 | -0.1131 | -6.0806
-4 | -0.0406 | 0.01276 | -0.1103 | -3.1818
-3.5 | 0.0204 | 0.01116 | -0.1079 | 1.828
-3 | 0.0793 | 0.00971 | -0.1053 | 8.1668
-2.5 | 0.141 | 0.00902 | -0.1031 | 15.6319
-2 | 0.1998 | 0.00843 | -0.1005 | 23.7011
-1.5 | 0.2596 | 0.00805 | -0.0981 | 32.2484
-1 | 0.3174 | 0.00789 | -0.0954 | 40.2281
-0.5 | 0.3722 | 0.0079 | -0.0923 | 47.1139
0 | 0.4267 | 0.00799 | -0.0893 | 53.4043
0.5 | 0.4826 | 0.00807 | -0.0867 | 59.8017
1 | 0.5387 | 0.00808 | -0.0842 | 66.6708
2 | 0.7206 | 0.00708 | -0.0944 | 101.7797
2.5 | 0.7717 | 0.00844 | -0.0918 | 91.4336
3 | 0.8076 | 0.0092 | -0.0854 | 87.7826
3.5 | 0.8502 | 0.00973 | -0.08 | 87.3792
4 | 0.895 | 0.0102 | -0.0748 | 87.7451
4.5 | 0.9403 | 0.01068 | -0.0696 | 88.0431
5 | 0.9821 | 0.0112 | -0.0636 | 87.6875
5.5 | 1.0246 | 0.01172 | -0.0576 | 87.4232
6 | 1.0704 | 0.01227 | -0.0522 | 87.2372
6.5 | 1.1116 | 0.01318 | -0.0462 | 84.3399
7 | 1.123 | 0.01569 | -0.0367 | 71.5743
7.5 | 1.1536 | 0.01755 | -0.0296 | 65.7322
8 | 1.1827 | 0.0196 | -0.0228 | 60.3418
8.5 | 1.1966 | 0.02263 | -0.0153 | 52.8767
9 | 1.2074 | 0.0262 | -0.0086 | 46.084
9.5 | 1.2109 | 0.03076 | -0.0029 | 39.3661
10 | 1.2078 | 0.03646 | 0.0013 | 33.1267
10.5 | 1.1985 | 0.0435 | 0.0034 | 27.5517
11 | 1.181 | 0.05214 | 0.0032 | 22.6506
11.5 | 1.1567 | 0.06234 | 0.0007 | 18.5547
12 | 1.1288 | 0.07396 | -0.004 | 15.2623
12.5 | 1.0979 | 0.08675 | -0.0101 | 12.6559
13 | 1.0674 | 0.10026 | -0.0169 | 10.6463
13.5 | 1.0386 | 0.11408 | -0.0242 | 9.1041
14 | 1.0107 | 0.12843 | -0.0321 | 7.8697
14.5 | 0.9857 | 0.1435 | -0.0407 | 6.869

## 41. Re 1M Mach 0.00 (1)
BIGFOIL.COM POLAR EXPORT
goe670
GOE 670 |  |  |  | Cl Max: | 1.541 | at alpha= | 12 | deg
JavaFoil+Calcfoil stall+Eppler ext transition |  |  |  | L/D Max: | 147.045 | at alpha= | 3 | deg
Re: | 1000000 |  |  | Cd Min: | 0.00502 | at alpha= | 2 | deg
Mach: | 0 |  |  | Cl=0 at alpha= | -3.5526 | deg
|  |  |  | @ Cl=0.1, Cd= | 0.0073645
|  |  |  | @ Cl=0.4, Cd= | 0.0066862
|  |  |  | @ Cl=0.6, Cd= | 0.0066241
alpha (deg) | Cl | Cd | Cm | Cl/Cd
-19.5 | -0.588 | 0.18698 | -0.022 | -3.143
-19 | -0.606 | 0.17399 | -0.022 | -3.482
-18.5 | -0.623 | 0.16517 | -0.022 | -3.773
-18 | -0.64 | 0.15785 | -0.023 | -4.055
-17.5 | -0.655 | 0.14788 | -0.022 | -4.429
-17 | -0.668 | 0.13844 | -0.022 | -4.827
-16.5 | -0.681 | 0.132 | -0.023 | -5.156
-16 | -0.691 | 0.12463 | -0.023 | -5.542
-15.5 | -0.698 | 0.11795 | -0.023 | -5.92
-15 | -0.703 | 0.11215 | -0.024 | -6.271
-14.5 | -0.705 | 0.10595 | -0.024 | -6.653
-14 | -0.703 | 0.09918 | -0.025 | -7.091
-13.5 | -0.698 | 0.09396 | -0.025 | -7.43
-13 | -0.689 | 0.08914 | -0.026 | -7.733
-12.5 | -0.672 | 0.08347 | -0.026 | -8.045
-12 | -0.648 | 0.07862 | -0.027 | -8.246
-11.5 | -0.623 | 0.07439 | -0.028 | -8.377
-11 | -0.596 | 0.06981 | -0.028 | -8.532
-10.5 | -0.568 | 0.06445 | -0.031 | -8.806
-10 | -0.536 | 0.0607 | -0.032 | -8.835
-9.5 | -0.503 | 0.05684 | -0.033 | -8.855
-9 | -0.47 | 0.05228 | -0.036 | -8.992
-8.5 | -0.434 | 0.04847 | -0.038 | -8.954
-8 | -0.397 | 0.04418 | -0.04 | -8.979
-7.5 | -0.359 | 0.03931 | -0.044 | -9.136
-7 | -0.329 | 0.0275 | -0.052 | -11.979
-6.5 | -0.326 | 0.0085 | -0.067 | -38.329
-6 | -0.273 | 0.00823 | -0.068 | -33.114
-5.5 | -0.219 | 0.00797 | -0.069 | -27.406
-5 | -0.163 | 0.00766 | -0.07 | -21.334
-4.5 | -0.107 | 0.00745 | -0.071 | -14.418
-4 | -0.051 | 0.00724 | -0.072 | -7.023
-3.5 | 0.006 | 0.00702 | -0.073 | 0.902
-3 | 0.064 | 0.00729 | -0.074 | 8.779
-2.5 | 0.122 | 0.00741 | -0.075 | 16.449
-2 | 0.18 | 0.00706 | -0.077 | 25.501
-1.5 | 0.238 | 0.00693 | -0.078 | 34.403
-1 | 0.297 | 0.00681 | -0.079 | 43.578
-0.5 | 0.355 | 0.00679 | -0.08 | 52.305
0 | 0.42 | 0.00664 | -0.081 | 63.25
0.5 | 0.479 | 0.00665 | -0.082 | 71.957
1 | 0.538 | 0.00666 | -0.083 | 80.78
1.5 | 0.597 | 0.00671 | -0.084 | 88.919
2 | 0.656 | 0.00502 | -0.085 | 130.756
2.5 | 0.715 | 0.00512 | -0.086 | 139.584
3 | 0.773 | 0.00526 | -0.087 | 147.045
3.5 | 0.832 | 0.00585 | -0.088 | 142.238
4 | 0.89 | 0.00799 | -0.089 | 111.381
4.5 | 0.947 | 0.00842 | -0.09 | 112.506
5 | 1.004 | 0.01055 | -0.091 | 95.218
5.5 | 1.06 | 0.01104 | -0.092 | 96.035
6 | 1.116 | 0.01152 | -0.093 | 96.851
6.5 | 1.17 | 0.01201 | -0.094 | 97.381
7 | 1.223 | 0.01244 | -0.095 | 98.358
7.5 | 1.275 | 0.01301 | -0.096 | 98.017
8 | 1.326 | 0.01489 | -0.098 | 89.06
8.5 | 1.374 | 0.01557 | -0.099 | 88.234
9 | 1.414 | 0.01635 | -0.1 | 86.472
9.5 | 1.449 | 0.01576 | -0.101 | 91.956
10 | 1.479 | 0.01649 | -0.102 | 89.657
10.5 | 1.503 | 0.01742 | -0.103 | 86.319
11 | 1.522 | 0.01997 | -0.104 | 76.233
11.5 | 1.535 | 0.02131 | -0.105 | 72.04
12 | 1.541 | 0.0225 | -0.106 | 68.506
12.5 | 1.541 | 0.02407 | -0.107 | 64.044
13 | 1.497 | 0.02661 | -0.105 | 56.278
13.5 | 1.461 | 0.03015 | -0.104 | 48.467
14 | 1.418 | 0.03644 | -0.102 | 38.898
14.5 | 1.373 | 0.04242 | -0.101 | 32.355
15 | 1.324 | 0.05086 | -0.099 | 26.025
15.5 | 1.239 | 0.07441 | -0.091 | 16.647
16 | 1.178 | 0.09346 | -0.086 | 12.602
16.5 | 1.117 | 0.11743 | -0.077 | 9.509
17 | 1.067 | 0.13355 | -0.069 | 7.991

## 42. Re 1M Mach 0.00 (2)
BIGFOIL.COM POLAR EXPORT
goe670
GOE 670 |  |  |  | Cl Max: | 1.3931 | at alpha= | 14.5 | deg
XFOIL ncrit=9 |  |  |  | L/D Max: | 114.133 | at alpha= | 2.5 | deg
Re: | 1000000 |  |  | Cd Min: | 0.13207 | at alpha= | 19.5 | deg
Mach: | 0 |  |  | Cl=0 at alpha= | -3.6812 | deg
|  |  |  | @ Cl=0.1, Cd= | 0.0073988
|  |  |  | @ Cl=0.4, Cd= | 0.0069452
|  |  |  | @ Cl=0.6, Cd= | 0.0056308
alpha (deg) | Cl | Cd | Cm | Cl/Cd
-13 | -0.3282 | 0.12641 | -0.0347 | -2.5963
-12.5 | -0.318 | 0.12306 | -0.034 | -2.5841
-12 | -0.4209 | 0.12215 | -0.0304 | -3.4458
-11.5 | -0.4314 | 0.11178 | -0.0332 | -3.8594
-10.5 | -0.4158 | 0.10346 | -0.0333 | -4.0189
-10 | -0.6898 | 0.02002 | -0.0886 | -34.4555
-9.5 | -0.6281 | 0.01939 | -0.0906 | -32.393
-9 | -0.5646 | 0.01835 | -0.0931 | -30.7684
-8.5 | -0.5062 | 0.01709 | -0.0945 | -29.6197
-8 | -0.4564 | 0.01496 | -0.0943 | -30.508
-7.5 | -0.3976 | 0.01368 | -0.0955 | -29.0643
-7 | -0.3478 | 0.01284 | -0.0945 | -27.0872
-6.5 | -0.2914 | 0.0119 | -0.0947 | -24.4874
-6 | -0.2415 | 0.01122 | -0.0934 | -21.5241
-5.5 | -0.1888 | 0.01031 | -0.0928 | -18.3123
-5 | -0.1393 | 0.00927 | -0.0915 | -15.027
-4.5 | -0.0863 | 0.00883 | -0.0907 | -9.7735
-4 | -0.0329 | 0.0084 | -0.09 | -3.9167
-3.5 | 0.0187 | 0.00796 | -0.0889 | 2.3492
-3 | 0.0709 | 0.00757 | -0.0879 | 9.3659
-2.5 | 0.1236 | 0.00726 | -0.087 | 17.0248
-2 | 0.1755 | 0.00701 | -0.0858 | 25.0357
-1.5 | 0.2276 | 0.00688 | -0.0848 | 33.0814
-1 | 0.2787 | 0.00682 | -0.0834 | 40.8651
-0.5 | 0.329 | 0.00682 | -0.082 | 48.2405
0 | 0.3765 | 0.0069 | -0.08 | 54.5652
0.5 | 0.4233 | 0.00699 | -0.0779 | 60.5579
1 | 0.4643 | 0.00619 | -0.0752 | 75.0081
1.5 | 0.542 | 0.00539 | -0.0798 | 100.5566
2 | 0.6239 | 0.00573 | -0.0855 | 108.8831
2.5 | 0.7042 | 0.00617 | -0.0911 | 114.1329
3 | 0.7491 | 0.00702 | -0.0892 | 106.7094
3.5 | 0.7853 | 0.00769 | -0.0853 | 102.1196
4 | 0.8249 | 0.00821 | -0.082 | 100.475
4.5 | 0.8666 | 0.00863 | -0.0791 | 100.4171
5 | 0.9091 | 0.00903 | -0.0764 | 100.6755
5.5 | 0.9524 | 0.0094 | -0.0739 | 101.3191
6 | 0.9961 | 0.00976 | -0.0714 | 102.0594
6.5 | 1.039 | 0.01018 | -0.0689 | 102.0629
7 | 1.0703 | 0.01131 | -0.0644 | 94.6331
7.5 | 1.0964 | 0.01285 | -0.0591 | 85.323
8 | 1.133 | 0.01371 | -0.0555 | 82.6404
8.5 | 1.1687 | 0.01459 | -0.0519 | 80.1028
9 | 1.2016 | 0.0154 | -0.0477 | 78.026
9.5 | 1.228 | 0.01659 | -0.0425 | 74.0205
10 | 1.2596 | 0.01752 | -0.0385 | 71.895
10.5 | 1.2896 | 0.01858 | -0.0346 | 69.408
11 | 1.3036 | 0.02066 | -0.0285 | 63.0978
11.5 | 1.3306 | 0.02199 | -0.0247 | 60.5093
12 | 1.3527 | 0.02368 | -0.0207 | 57.1242
12.5 | 1.3716 | 0.02568 | -0.0167 | 53.4112
13 | 1.3876 | 0.028 | -0.013 | 49.5571
13.5 | 1.393 | 0.03133 | -0.009 | 44.4622
14 | 1.3754 | 0.03704 | -0.0045 | 37.1328
14.5 | 1.3931 | 0.03998 | -0.0032 | 34.8449
15 | 1.3913 | 0.04517 | -0.0018 | 30.8014
15.5 | 1.3927 | 0.05054 | -0.0017 | 27.5564
16 | 1.3816 | 0.05781 | -0.0022 | 23.899
16.5 | 1.3678 | 0.06596 | -0.0038 | 20.7368
17 | 1.356 | 0.07451 | -0.0065 | 18.1989
17.5 | 1.3366 | 0.0846 | -0.0101 | 15.7991
18 | 1.3144 | 0.09571 | -0.0147 | 13.7332
18.5 | 1.2919 | 0.10737 | -0.02 | 12.0322
19 | 1.267 | 0.11957 | -0.0256 | 10.5963
19.5 | 1.2433 | 0.13207 | -0.0319 | 9.4139

## 43. Re 1M Mach 0.10 (1)
BIGFOIL.COM POLAR EXPORT
goe670
GOE 670 |  |  |  | Cl Max: | 1.535 | at alpha= | 12 | deg
JavaFoil+Calcfoil stall+Eppler ext transition |  |  |  | L/D Max: | 147.885 | at alpha= | 3 | deg
Re: | 1000000 |  |  | Cd Min: | 0.00505 | at alpha= | 2 | deg
Mach: | 0.1 |  |  | Cl=0 at alpha= | -3.5526 | deg
|  |  |  | @ Cl=0.1, Cd= | 0.0075403
|  |  |  | @ Cl=0.4, Cd= | 0.006694
|  |  |  | @ Cl=0.6, Cd= | 0.00666
alpha (deg) | Cl | Cd | Cm | Cl/Cd
-19 | -0.562 | 0.18308 | -0.022 | -3.072
-18.5 | -0.583 | 0.16838 | -0.022 | -3.461
-18 | -0.603 | 0.16164 | -0.022 | -3.729
-17.5 | -0.621 | 0.14993 | -0.023 | -4.145
-17 | -0.638 | 0.14092 | -0.023 | -4.531
-16.5 | -0.654 | 0.13491 | -0.022 | -4.845
-16 | -0.667 | 0.12615 | -0.023 | -5.288
-15.5 | -0.678 | 0.12062 | -0.023 | -5.62
-15 | -0.686 | 0.11255 | -0.024 | -6.095
-14.5 | -0.691 | 0.1071 | -0.024 | -6.449
-14 | -0.692 | 0.10056 | -0.025 | -6.881
-13.5 | -0.689 | 0.09503 | -0.025 | -7.253
-13 | -0.683 | 0.08972 | -0.026 | -7.61
-12.5 | -0.667 | 0.08373 | -0.027 | -7.962
-12 | -0.645 | 0.07908 | -0.027 | -8.151
-11.5 | -0.621 | 0.07471 | -0.028 | -8.305
-11 | -0.594 | 0.07012 | -0.028 | -8.467
-10.5 | -0.566 | 0.06522 | -0.03 | -8.675
-10 | -0.535 | 0.06112 | -0.031 | -8.756
-9.5 | -0.503 | 0.05759 | -0.033 | -8.735
-9 | -0.469 | 0.05311 | -0.035 | -8.836
-8.5 | -0.435 | 0.04819 | -0.039 | -9.03
-8 | -0.397 | 0.04458 | -0.04 | -8.911
-7.5 | -0.358 | 0.04116 | -0.042 | -8.692
-7 | -0.327 | 0.03013 | -0.051 | -10.85
-6.5 | -0.327 | 0.00853 | -0.067 | -38.291
-6 | -0.274 | 0.00819 | -0.068 | -33.439
-5.5 | -0.219 | 0.00795 | -0.069 | -27.603
-5 | -0.164 | 0.00776 | -0.07 | -21.158
-4.5 | -0.108 | 0.00755 | -0.072 | -14.303
-4 | -0.051 | 0.00734 | -0.073 | -6.963
-3.5 | 0.006 | 0.00712 | -0.074 | 0.894
-3 | 0.064 | 0.00759 | -0.075 | 8.462
-2.5 | 0.122 | 0.00751 | -0.076 | 16.318
-2 | 0.181 | 0.00703 | -0.077 | 25.741
-1.5 | 0.24 | 0.00699 | -0.078 | 34.278
-1 | 0.298 | 0.00681 | -0.079 | 43.841
-0.5 | 0.357 | 0.00678 | -0.08 | 52.659
0 | 0.422 | 0.00665 | -0.081 | 63.414
0.5 | 0.481 | 0.00669 | -0.082 | 71.918
1 | 0.541 | 0.00663 | -0.083 | 81.503
1.5 | 0.6 | 0.00666 | -0.084 | 90.009
2 | 0.659 | 0.00505 | -0.085 | 130.504
2.5 | 0.718 | 0.00514 | -0.086 | 139.816
3 | 0.777 | 0.00526 | -0.087 | 147.885
3.5 | 0.836 | 0.00588 | -0.088 | 142.225
4 | 0.895 | 0.00805 | -0.089 | 111.08
4.5 | 0.952 | 0.00843 | -0.09 | 112.88
5 | 1.009 | 0.01063 | -0.092 | 94.932
5.5 | 1.065 | 0.01107 | -0.093 | 96.204
6 | 1.121 | 0.01156 | -0.094 | 96.978
6.5 | 1.175 | 0.01208 | -0.095 | 97.287
7 | 1.229 | 0.01257 | -0.096 | 97.742
7.5 | 1.281 | 0.0131 | -0.097 | 97.801
8 | 1.332 | 0.01499 | -0.098 | 88.872
8.5 | 1.379 | 0.01571 | -0.099 | 87.792
9 | 1.419 | 0.01656 | -0.1 | 85.655
9.5 | 1.453 | 0.01595 | -0.101 | 91.066
10 | 1.482 | 0.01673 | -0.102 | 88.584
10.5 | 1.505 | 0.01757 | -0.103 | 85.642
11 | 1.522 | 0.02046 | -0.104 | 74.376
11.5 | 1.532 | 0.0219 | -0.105 | 69.939
12 | 1.535 | 0.02297 | -0.106 | 66.825
12.5 | 1.532 | 0.02438 | -0.107 | 62.816
13 | 1.476 | 0.02776 | -0.105 | 53.173
13.5 | 1.438 | 0.03156 | -0.104 | 45.557
14 | 1.365 | 0.04286 | -0.1 | 31.836
14.5 | 1.331 | 0.04695 | -0.1 | 28.349
15 | 1.272 | 0.05837 | -0.097 | 21.793
15.5 | 1.158 | 0.09916 | -0.081 | 11.674
16 | 1.11 | 0.11216 | -0.077 | 9.901
16.5 | 1.058 | 0.12872 | -0.069 | 8.217
17 | 1.017 | 0.14023 | -0.067 | 7.25

## 44. Re 1M Mach 0.10 (2)
BIGFOIL.COM POLAR EXPORT
goe670
GOE 670 |  |  |  | Cl Max: | 1.3817 | at alpha= | 14.5 | deg
XFOIL ncrit=9 |  |  |  | L/D Max: | 113.435 | at alpha= | 2.5 | deg
Re: | 1000000 |  |  | Cd Min: | 0.1846 | at alpha= | -16.5 | deg
Mach: | 0.1 |  |  | Cl=0 at alpha= | -3.6827 | deg
|  |  |  | @ Cl=0.1, Cd= | 0.007421
|  |  |  | @ Cl=0.4, Cd= | 0.006962
|  |  |  | @ Cl=0.6, Cd= | 0.0056326
alpha (deg) | Cl | Cd | Cm | Cl/Cd
-16.5 | -0.4967 | 0.1846 | -0.0107 | -2.6907
-16 | -0.4819 | 0.1792 | -0.013 | -2.6892
-15.5 | -0.468 | 0.17336 | -0.0154 | -2.6996
-15 | -0.4635 | 0.16371 | -0.0196 | -2.8312
-14.5 | -0.4556 | 0.15604 | -0.0216 | -2.9198
-14 | -0.4415 | 0.15113 | -0.0229 | -2.9213
-13.5 | -0.4288 | 0.14597 | -0.0244 | -2.9376
-13 | -0.4288 | 0.13659 | -0.0282 | -3.1393
-12.5 | -0.4263 | 0.12849 | -0.0302 | -3.3178
-12 | -0.4186 | 0.12282 | -0.0305 | -3.4082
-11.5 | -0.8499 | 0.02882 | -0.0841 | -29.4899
-11 | -0.7886 | 0.02807 | -0.0863 | -28.0941
-10.5 | -0.7305 | 0.02569 | -0.0894 | -28.4352
-10 | -0.6783 | 0.02377 | -0.0904 | -28.536
-9.5 | -0.6305 | 0.02014 | -0.092 | -31.3059
-9 | -0.5663 | 0.01918 | -0.0944 | -29.5255
-8.5 | -0.5079 | 0.01762 | -0.0958 | -28.8252
-8 | -0.4542 | 0.01636 | -0.0959 | -27.7628
-7.5 | -0.3995 | 0.01396 | -0.0967 | -28.6175
-7 | -0.3497 | 0.0131 | -0.0955 | -26.6947
-6.5 | -0.2933 | 0.0121 | -0.0956 | -24.2397
-6 | -0.2431 | 0.01136 | -0.0943 | -21.3996
-5.5 | -0.1891 | 0.01067 | -0.0936 | -17.7226
-5 | -0.1401 | 0.00935 | -0.0922 | -14.984
-4.5 | -0.0871 | 0.00889 | -0.0914 | -9.7975
-4 | -0.033 | 0.00844 | -0.0907 | -3.91
-3.5 | 0.019 | 0.00803 | -0.0895 | 2.3661
-3 | 0.0711 | 0.00759 | -0.0884 | 9.3676
-2.5 | 0.1241 | 0.00728 | -0.0874 | 17.0467
-2 | 0.1763 | 0.00704 | -0.0863 | 25.0426
-1.5 | 0.2287 | 0.0069 | -0.0852 | 33.1449
-1 | 0.28 | 0.00684 | -0.0838 | 40.9357
-0.5 | 0.3304 | 0.00685 | -0.0823 | 48.2336
0 | 0.3779 | 0.00692 | -0.0802 | 54.6098
0.5 | 0.4253 | 0.00701 | -0.0782 | 60.6705
1 | 0.4689 | 0.00642 | -0.0758 | 73.0374
1.5 | 0.5433 | 0.0054 | -0.0798 | 100.6111
2 | 0.6262 | 0.00574 | -0.0856 | 109.0941
2.5 | 0.7067 | 0.00623 | -0.0912 | 113.435
3 | 0.7516 | 0.00709 | -0.0892 | 106.0085
3.5 | 0.788 | 0.00776 | -0.0853 | 101.5464
4 | 0.8283 | 0.00826 | -0.082 | 100.2785
5 | 0.913 | 0.00907 | -0.0763 | 100.6615
5.5 | 0.9566 | 0.00944 | -0.0737 | 101.3347
6 | 1.0004 | 0.0098 | -0.0712 | 102.0816
6.5 | 1.043 | 0.01026 | -0.0685 | 101.6569
7 | 1.0736 | 0.01144 | -0.0638 | 93.8462
7.5 | 1.0998 | 0.01298 | -0.0583 | 84.7304
8 | 1.1365 | 0.01384 | -0.0547 | 82.1171
8.5 | 1.1716 | 0.01472 | -0.0508 | 79.5924
9 | 1.2034 | 0.01557 | -0.0463 | 77.2897
9.5 | 1.2303 | 0.01677 | -0.0411 | 73.3631
10 | 1.2614 | 0.01778 | -0.037 | 70.9449
10.5 | 1.2907 | 0.01893 | -0.0328 | 68.1828
11 | 1.3048 | 0.02104 | -0.0268 | 62.0152
11.5 | 1.3298 | 0.02255 | -0.0228 | 58.9712
12 | 1.3504 | 0.02442 | -0.0186 | 55.2989
12.5 | 1.3677 | 0.02662 | -0.0145 | 51.3787
13 | 1.3815 | 0.02924 | -0.0108 | 47.2469
13.5 | 1.3806 | 0.03326 | -0.0067 | 41.5093
14 | 1.3674 | 0.03888 | -0.003 | 35.1698
14.5 | 1.3817 | 0.04236 | -0.0019 | 32.618
15 | 1.3767 | 0.04822 | -0.001 | 28.5504
15.5 | 1.375 | 0.0543 | -0.0013 | 25.3223
16 | 1.3607 | 0.06228 | -0.0024 | 21.8481
16.5 | 1.3433 | 0.07132 | -0.0047 | 18.8348
17 | 1.328 | 0.08081 | -0.0081 | 16.4336
17.5 | 1.3065 | 0.0917 | -0.0125 | 14.2475
18 | 1.2822 | 0.10349 | -0.0176 | 12.3896
18.5 | 1.258 | 0.11578 | -0.0235 | 10.8654
19 | 1.2324 | 0.12859 | -0.0298 | 9.5839
19.5 | 1.2066 | 0.14204 | -0.037 | 8.4948

## 45. Re 1M Mach 0.25 (1)
BIGFOIL.COM POLAR EXPORT
goe670
GOE 670 |  |  |  | Cl Max: | 1.504 | at alpha= | 11 | deg
JavaFoil+Calcfoil stall+Eppler ext transition |  |  |  | L/D Max: | 149.982 | at alpha= | 3 | deg
Re: | 1000000 |  |  | Cd Min: | 0.00519 | at alpha= | 2.5 | deg
Mach: | 0.25 |  |  | Cl=0 at alpha= | -3.5593 | deg
|  |  |  | @ Cl=0.1, Cd= | 0.0075923
|  |  |  | @ Cl=0.4, Cd= | 0.0067709
|  |  |  | @ Cl=0.6, Cd= | 0.0066974
alpha (deg) | Cl | Cd | Cm | Cl/Cd
-18 | -0.236 | 0.27135 | -0.022 | -0.87
-17.5 | -0.3 | 0.22203 | -0.023 | -1.352
-17 | -0.356 | 0.19556 | -0.023 | -1.822
-16.5 | -0.408 | 0.17727 | -0.024 | -2.3
-16 | -0.455 | 0.15502 | -0.024 | -2.933
-15.5 | -0.497 | 0.14231 | -0.024 | -3.491
-15 | -0.534 | 0.12819 | -0.024 | -4.165
-14.5 | -0.566 | 0.11988 | -0.024 | -4.72
-14 | -0.592 | 0.112 | -0.025 | -5.284
-13.5 | -0.611 | 0.10345 | -0.025 | -5.909
-13 | -0.624 | 0.09643 | -0.026 | -6.471
-12.5 | -0.621 | 0.09007 | -0.027 | -6.899
-12 | -0.61 | 0.08396 | -0.027 | -7.263
-11.5 | -0.594 | 0.07841 | -0.028 | -7.579
-11 | -0.575 | 0.07326 | -0.029 | -7.852
-10.5 | -0.553 | 0.0679 | -0.029 | -8.139
-10 | -0.527 | 0.06366 | -0.03 | -8.275
-9.5 | -0.498 | 0.05994 | -0.031 | -8.312
-9 | -0.468 | 0.05552 | -0.035 | -8.431
-8.5 | -0.434 | 0.05182 | -0.036 | -8.371
-8 | -0.399 | 0.04677 | -0.039 | -8.532
-7.5 | -0.361 | 0.04313 | -0.042 | -8.371
-7 | -0.321 | 0.03945 | -0.044 | -8.132
-6.5 | -0.284 | 0.0314 | -0.051 | -9.055
-6 | -0.279 | 0.00844 | -0.07 | -33.077
-5.5 | -0.224 | 0.00807 | -0.071 | -27.797
-5 | -0.168 | 0.00787 | -0.072 | -21.335
-4.5 | -0.111 | 0.00759 | -0.074 | -14.569
-4 | -0.052 | 0.00737 | -0.075 | -7.105
-3.5 | 0.007 | 0.00722 | -0.076 | 0.905
-3 | 0.066 | 0.0077 | -0.077 | 8.564
-2.5 | 0.126 | 0.00751 | -0.078 | 16.756
-2 | 0.186 | 0.00711 | -0.079 | 26.148
-1.5 | 0.246 | 0.00707 | -0.08 | 34.803
-1 | 0.306 | 0.00686 | -0.081 | 44.657
-0.5 | 0.367 | 0.00683 | -0.082 | 53.755
0 | 0.434 | 0.00671 | -0.083 | 64.593
0.5 | 0.494 | 0.00664 | -0.085 | 74.493
1 | 0.555 | 0.00669 | -0.086 | 83.081
1.5 | 0.616 | 0.0067 | -0.087 | 92.026
2 | 0.677 | 0.00678 | -0.088 | 99.944
2.5 | 0.738 | 0.00519 | -0.089 | 142.086
3 | 0.799 | 0.00532 | -0.09 | 149.982
3.5 | 0.859 | 0.00777 | -0.091 | 110.618
4 | 0.919 | 0.00902 | -0.092 | 101.915
4.5 | 0.978 | 0.00865 | -0.093 | 113.064
5 | 1.036 | 0.01089 | -0.094 | 95.162
5.5 | 1.093 | 0.01139 | -0.095 | 96.003
6 | 1.15 | 0.01191 | -0.096 | 96.546
6.5 | 1.205 | 0.01246 | -0.097 | 96.682
7 | 1.259 | 0.01299 | -0.098 | 96.881
7.5 | 1.311 | 0.01362 | -0.1 | 96.269
8 | 1.361 | 0.01443 | -0.101 | 94.371
8.5 | 1.408 | 0.01652 | -0.102 | 85.193
9 | 1.443 | 0.01753 | -0.103 | 82.296
9.5 | 1.471 | 0.01676 | -0.104 | 87.743
10 | 1.491 | 0.01783 | -0.105 | 83.614
10.5 | 1.503 | 0.01903 | -0.106 | 78.956
11 | 1.504 | 0.02277 | -0.107 | 66.049
11.5 | 1.495 | 0.02434 | -0.108 | 61.404
12 | 1.435 | 0.0269 | -0.106 | 53.36
12.5 | 1.376 | 0.03152 | -0.105 | 43.652
13 | 1.287 | 0.04189 | -0.101 | 30.733
13.5 | 1.17 | 0.06505 | -0.091 | 17.985
14 | 1.063 | 0.09291 | -0.078 | 11.436
14.5 | 0.975 | 0.11313 | -0.064 | 8.617
15 | 0.899 | 0.12343 | -0.055 | 7.287
15.5 | 0.825 | 0.13759 | -0.054 | 5.994
16 | 0.745 | 0.14658 | -0.053 | 5.083

## 46. Re 1M Mach 0.25 (2)
BIGFOIL.COM POLAR EXPORT
goe670
GOE 670 |  |  |  | Cl Max: | 1.3344 | at alpha= | 12.5 | deg
XFOIL ncrit=9 |  |  |  | L/D Max: | 108.959 | at alpha= | 2 | deg
Re: | 1000000 |  |  | Cd Min: | 0.23481 | at alpha= | -20 | deg
Mach: | 0.25 |  |  | Cl=0 at alpha= | -3.6788 | deg
|  |  |  | @ Cl=0.1, Cd= | 0.0076
|  |  |  | @ Cl=0.4, Cd= | 0.0070379
|  |  |  | @ Cl=0.6, Cd= | 0.0056981
alpha (deg) | Cl | Cd | Cm | Cl/Cd
-20 | -0.6023 | 0.23481 | 0.012 | -2.5651
-19.5 | -0.587 | 0.22725 | 0.0077 | -2.5831
-19 | -0.5721 | 0.22012 | 0.0042 | -2.599
-18.5 | -0.5551 | 0.21502 | 0.0016 | -2.5816
-18 | -0.5383 | 0.20937 | -0.0014 | -2.571
-17.5 | -0.5235 | 0.20174 | -0.005 | -2.5949
-17 | -0.5115 | 0.19374 | -0.009 | -2.6401
-16.5 | -0.4969 | 0.18742 | -0.011 | -2.6513
-16 | -0.4813 | 0.18189 | -0.0134 | -2.6461
-15.5 | -0.4666 | 0.1759 | -0.0159 | -2.6526
-15 | -0.4601 | 0.16662 | -0.0201 | -2.7614
-14.5 | -0.4515 | 0.15878 | -0.0224 | -2.8436
-14 | -0.4365 | 0.15374 | -0.0235 | -2.8392
-13.5 | -0.4232 | 0.14845 | -0.025 | -2.8508
-13 | -0.4209 | 0.13968 | -0.0286 | -3.0133
-12.5 | -0.4167 | 0.13192 | -0.0305 | -3.1587
-12 | -0.4086 | 0.12585 | -0.0309 | -3.2467
-11.5 | -0.4076 | 0.11841 | -0.0323 | -3.4423
-10.5 | -0.3989 | 0.10768 | -0.0331 | -3.7045
-10 | -0.4082 | 0.10115 | -0.0324 | -4.0356
-9.5 | -0.4054 | 0.09085 | -0.0392 | -4.4623
-9 | -0.4199 | 0.07239 | -0.0566 | -5.8005
-8.5 | -0.3944 | 0.06448 | -0.0692 | -6.1166
-8 | -0.4542 | 0.02071 | -0.1029 | -21.9314
-7.5 | -0.4058 | 0.01639 | -0.1032 | -24.759
-7 | -0.3576 | 0.01491 | -0.1013 | -23.9839
-6.5 | -0.3033 | 0.01351 | -0.1004 | -22.45
-6 | -0.2503 | 0.01231 | -0.0991 | -20.3331
-5.5 | -0.1969 | 0.01133 | -0.0977 | -17.3786
-5 | -0.1435 | 0.00992 | -0.0964 | -14.4657
-4.5 | -0.0911 | 0.00922 | -0.0949 | -9.8807
-4 | -0.0354 | 0.0087 | -0.0939 | -4.069
-3.5 | 0.0197 | 0.00827 | -0.0928 | 2.3821
-3 | 0.0726 | 0.00773 | -0.0913 | 9.392
-2.5 | 0.1274 | 0.00747 | -0.0902 | 17.0549
-2 | 0.1809 | 0.00713 | -0.0888 | 25.3717
-1.5 | 0.2346 | 0.00699 | -0.0875 | 33.5622
-1 | 0.287 | 0.00695 | -0.0859 | 41.295
-0.5 | 0.3371 | 0.00695 | -0.0839 | 48.5036
0 | 0.3856 | 0.00707 | -0.0816 | 54.5403
1 | 0.4842 | 0.00685 | -0.0778 | 70.6861
1.5 | 0.5529 | 0.0055 | -0.0803 | 100.5273
2 | 0.6385 | 0.00586 | -0.0862 | 108.959
2.5 | 0.7186 | 0.00667 | -0.0914 | 107.7361
3 | 0.7645 | 0.0075 | -0.0892 | 101.9333
3.5 | 0.8031 | 0.0081 | -0.0852 | 99.1481
4 | 0.8455 | 0.00853 | -0.0818 | 99.1208
4.5 | 0.8893 | 0.00891 | -0.0787 | 99.8092
5 | 0.9334 | 0.0093 | -0.0756 | 100.3656
5.5 | 0.9783 | 0.00967 | -0.0727 | 101.1686
6 | 1.0226 | 0.01009 | -0.0696 | 101.3479
6.5 | 1.0643 | 0.01067 | -0.0661 | 99.747
7 | 1.0881 | 0.01226 | -0.0597 | 88.752
7.5 | 1.1176 | 0.0136 | -0.0541 | 82.1765
8 | 1.1487 | 0.01461 | -0.0486 | 78.6242
8.5 | 1.1831 | 0.01545 | -0.0439 | 76.5761
9 | 1.2107 | 0.0168 | -0.0383 | 72.0655
9.5 | 1.241 | 0.01804 | -0.0334 | 68.7916
10 | 1.2684 | 0.01948 | -0.0284 | 65.1129
10.5 | 1.2876 | 0.02148 | -0.0228 | 59.9441
11 | 1.3018 | 0.02392 | -0.0172 | 54.4231
11.5 | 1.3161 | 0.02656 | -0.0122 | 49.552
12 | 1.3276 | 0.02963 | -0.0079 | 44.8059
12.5 | 1.3344 | 0.03337 | -0.0041 | 39.988
13 | 1.3344 | 0.03807 | -0.0011 | 35.0512
13.5 | 1.3176 | 0.04496 | 0.0009 | 29.306
14 | 1.3034 | 0.05242 | 0.0014 | 24.8646
14.5 | 1.2989 | 0.0596 | 0.0001 | 21.7936
15 | 1.2795 | 0.06899 | -0.0021 | 18.5462
15.5 | 1.2588 | 0.07953 | -0.0061 | 15.828
16 | 1.2302 | 0.09183 | -0.0112 | 13.3965
16.5 | 1.1967 | 0.10565 | -0.0176 | 11.327
17 | 1.1687 | 0.11925 | -0.0245 | 9.8004
17.5 | 1.1407 | 0.13339 | -0.0321 | 8.5516

## 47. Re 1M Mach 0.50 (1)
BIGFOIL.COM POLAR EXPORT
goe670
GOE 670 |  |  |  | Cl Max: | 1.449 | at alpha= | 8 | deg
JavaFoil+Calcfoil stall+Eppler ext transition |  |  |  | L/D Max: | 148.706 | at alpha= | 2.5 | deg
Re: | 1000000 |  |  | Cd Min: | 0.00554 | at alpha= | 2.5 | deg
Mach: | 0.5 |  |  | Cl=0 at alpha= | -3.5539 | deg
|  |  |  | @ Cl=0.1, Cd= | 0.0080455
|  |  |  | @ Cl=0.4, Cd= | 0.0070203
|  |  |  | @ Cl=0.6, Cd= | 0.0068884
alpha (deg) | Cl | Cd | Cm | Cl/Cd
-20 | -0.874 | 0.19356 | -0.028 | -4.517
-19.5 | -0.849 | 0.17792 | -0.029 | -4.772
-19 | -0.824 | 0.17544 | -0.029 | -4.697
-18.5 | -0.799 | 0.16688 | -0.03 | -4.785
-18 | -0.773 | 0.16437 | -0.03 | -4.703
-17.5 | -0.747 | 0.15948 | -0.031 | -4.687
-17 | -0.722 | 0.15501 | -0.031 | -4.656
-16.5 | -0.697 | 0.156 | -0.033 | -4.469
-16 | -0.67 | 0.14963 | -0.032 | -4.478
-15.5 | -0.642 | 0.14194 | -0.032 | -4.526
-15 | -0.615 | 0.14181 | -0.031 | -4.339
-14.5 | -0.589 | 0.14045 | -0.031 | -4.194
-14 | -0.563 | 0.12436 | -0.032 | -4.524
-13.5 | -0.536 | 0.11985 | -0.032 | -4.476
-13 | -0.51 | 0.1169 | -0.032 | -4.363
-12.5 | -0.483 | 0.12136 | -0.032 | -3.982
-12 | -0.457 | 0.11826 | -0.033 | -3.863
-11.5 | -0.43 | 0.10473 | -0.034 | -4.11
-11 | -0.404 | 0.10016 | -0.034 | -4.032
-10.5 | -0.377 | 0.10669 | -0.034 | -3.532
-10 | -0.349 | 0.09704 | -0.032 | -3.598
-9.5 | -0.322 | 0.09607 | -0.032 | -3.355
-9 | -0.296 | 0.08358 | -0.034 | -3.539
-8.5 | -0.269 | 0.07244 | -0.035 | -3.714
-8 | -0.242 | 0.07484 | -0.035 | -3.234
-7.5 | -0.215 | 0.07292 | -0.036 | -2.949
-7 | -0.289 | 0.04965 | -0.036 | -5.825
-6.5 | -0.272 | 0.04518 | -0.037 | -6.024
-6 | -0.239 | 0.04118 | -0.043 | -5.805
-5.5 | -0.198 | 0.03634 | -0.049 | -5.462
-5 | -0.153 | 0.03111 | -0.055 | -4.921
-4.5 | -0.121 | 0.00824 | -0.082 | -14.682
-4 | -0.058 | 0.00784 | -0.083 | -7.36
-3.5 | 0.007 | 0.00829 | -0.085 | 0.872
-3 | 0.073 | 0.00811 | -0.086 | 9.029
-2.5 | 0.14 | 0.00795 | -0.087 | 17.611
-2 | 0.207 | 0.0074 | -0.088 | 27.999
-1.5 | 0.275 | 0.00727 | -0.089 | 37.779
-1 | 0.342 | 0.00708 | -0.091 | 48.309
-0.5 | 0.41 | 0.00701 | -0.092 | 58.472
0 | 0.485 | 0.00686 | -0.093 | 70.592
0.5 | 0.553 | 0.00684 | -0.094 | 80.794
1 | 0.621 | 0.00691 | -0.096 | 89.856
1.5 | 0.689 | 0.00691 | -0.097 | 99.663
2 | 0.756 | 0.00698 | -0.098 | 108.437
2.5 | 0.824 | 0.00554 | -0.099 | 148.706
3 | 0.892 | 0.0083 | -0.1 | 107.444
3.5 | 0.959 | 0.00878 | -0.101 | 109.182
4 | 1.025 | 0.00928 | -0.103 | 110.393
4.5 | 1.089 | 0.01179 | -0.104 | 92.368
5 | 1.152 | 0.01249 | -0.105 | 92.183
5.5 | 1.212 | 0.01322 | -0.106 | 91.695
6 | 1.27 | 0.01402 | -0.108 | 90.579
6.5 | 1.324 | 0.01488 | -0.109 | 88.97
7 | 1.373 | 0.01586 | -0.11 | 86.543
7.5 | 1.416 | 0.017 | -0.111 | 83.244
8 | 1.449 | 0.01832 | -0.112 | 79.099
8.5 | 1.175 | 0.05376 | -0.054 | 21.851
9 | 1.108 | 0.06061 | -0.053 | 18.274
9.5 | 0.716 | 0.08807 | -0.052 | 8.136
10 | 0.744 | 0.09198 | -0.054 | 8.089
10.5 | 0.77 | 0.10147 | -0.052 | 7.592
11 | 0.797 | 0.10443 | -0.053 | 7.634
11.5 | 0.824 | 0.10724 | -0.053 | 7.685
12 | 0.851 | 0.11175 | -0.054 | 7.617
12.5 | 0.879 | 0.11695 | -0.057 | 7.512
13 | 0.914 | 0.12485 | -0.071 | 7.321

## 48. Re 1M Mach 0.50 (2)
BIGFOIL.COM POLAR EXPORT
goe670
GOE 670 |  |  |  | Cl Max: | 1.2352 | at alpha= | 9.5 | deg
XFOIL ncrit=9 |  |  |  | L/D Max: | 98.2362 | at alpha= | 2 | deg
Re: | 1000000 |  |  | Cd Min: | 0.25366 | at alpha= | -20 | deg
Mach: | 0.5 |  |  | Cl=0 at alpha= | -3.6433 | deg
|  |  |  | @ Cl=0.1, Cd= | 0.0085039
|  |  |  | @ Cl=0.4, Cd= | 0.0075974
|  |  |  | @ Cl=0.6, Cd= | 0.0072666
alpha (deg) | Cl | Cd | Cm | Cl/Cd
-20 | -0.6427 | 0.25366 | 0.0143 | -2.5337
-19.5 | -0.6229 | 0.24554 | 0.0097 | -2.5369
-19 | -0.6032 | 0.23783 | 0.0059 | -2.5363
-18.5 | -0.583 | 0.2313 | 0.0024 | -2.5205
-18 | -0.5628 | 0.2243 | -0.0013 | -2.5091
-17.5 | -0.544 | 0.21574 | -0.0056 | -2.5216
-17 | -0.5265 | 0.20772 | -0.0096 | -2.5347
-16.5 | -0.5078 | 0.20068 | -0.0122 | -2.5304
-16 | -0.489 | 0.19411 | -0.0151 | -2.5192
-15.5 | -0.4714 | 0.18675 | -0.0182 | -2.5242
-15 | -0.4583 | 0.17832 | -0.0222 | -2.5701
-14.5 | -0.4437 | 0.17069 | -0.0246 | -2.5994
-14 | -0.4269 | 0.1647 | -0.026 | -2.592
-13.5 | -0.4119 | 0.1585 | -0.0277 | -2.5987
-13 | -0.4029 | 0.15048 | -0.0308 | -2.6774
-12.5 | -0.3952 | 0.14299 | -0.0329 | -2.7638
-12 | -0.3879 | 0.13578 | -0.0341 | -2.8568
-11.5 | -0.3779 | 0.12998 | -0.0336 | -2.9074
-11 | -0.3717 | 0.12476 | -0.0341 | -2.9793
-10.5 | -0.3749 | 0.11805 | -0.0343 | -3.1758
-10 | -0.3489 | 0.11047 | -0.0388 | -3.1583
-9.5 | -0.3283 | 0.10141 | -0.0459 | -3.2374
-9 | -0.3094 | 0.09249 | -0.0534 | -3.3452
-8.5 | -0.2822 | 0.08546 | -0.0598 | -3.3021
-8 | -0.2574 | 0.07684 | -0.0688 | -3.3498
-7.5 | -0.2425 | 0.06698 | -0.0792 | -3.6205
-7 | -0.2227 | 0.05545 | -0.0961 | -4.0162
-6.5 | -0.1914 | 0.04425 | -0.1133 | -4.3254
-6 | -0.1604 | 0.03689 | -0.1193 | -4.3481
-5.5 | -0.151 | 0.02671 | -0.1205 | -5.6533
-5 | -0.1473 | 0.01611 | -0.1162 | -9.1434
-4.5 | -0.1024 | 0.01244 | -0.1123 | -8.2315
-4 | -0.0438 | 0.01066 | -0.1096 | -4.1088
-3.5 | 0.0176 | 0.00956 | -0.1071 | 1.841
-3 | 0.0786 | 0.00875 | -0.1046 | 8.9829
-2.5 | 0.1386 | 0.00806 | -0.1021 | 17.196
-2 | 0.1992 | 0.00769 | -0.0998 | 25.9038
-1.5 | 0.2571 | 0.0074 | -0.0972 | 34.7432
-1 | 0.3104 | 0.00737 | -0.0936 | 42.1167
-0.5 | 0.3639 | 0.00756 | -0.0904 | 48.1349
0 | 0.4218 | 0.00762 | -0.0881 | 55.3543
0.5 | 0.4795 | 0.00768 | -0.0859 | 62.4349
1 | 0.5384 | 0.00768 | -0.084 | 70.1042
1.5 | 0.5903 | 0.00732 | -0.0809 | 80.6421
2 | 0.6739 | 0.00686 | -0.085 | 98.2362
2.5 | 0.7671 | 0.00825 | -0.0912 | 92.9818
3 | 0.8179 | 0.00875 | -0.0876 | 93.4743
3.5 | 0.8632 | 0.00916 | -0.0827 | 94.2358
4 | 0.9101 | 0.00954 | -0.0778 | 95.3983
4.5 | 0.9569 | 0.00996 | -0.0728 | 96.0743
5 | 1.0029 | 0.01041 | -0.0675 | 96.3401
5.5 | 1.0461 | 0.01086 | -0.0615 | 96.326
6 | 1.0898 | 0.01143 | -0.0556 | 95.3456
6.5 | 1.1123 | 0.01303 | -0.0468 | 85.3645
7.5 | 1.172 | 0.01648 | -0.0319 | 71.1165
8 | 1.2007 | 0.01851 | -0.0248 | 64.8676
8.5 | 1.2241 | 0.02097 | -0.0177 | 58.3739
9 | 1.2331 | 0.02452 | -0.0105 | 50.2896
9.5 | 1.2352 | 0.02902 | -0.0043 | 42.5637
10 | 1.232 | 0.0346 | 0.0004 | 35.6069
10.5 | 1.2225 | 0.04155 | 0.0028 | 29.4224
11 | 1.2047 | 0.05017 | 0.0029 | 24.0124
11.5 | 1.1796 | 0.06037 | 0.0006 | 19.5395
12 | 1.1513 | 0.072 | -0.004 | 15.9903
12.5 | 1.1205 | 0.08466 | -0.0098 | 13.2353
13 | 1.0889 | 0.09789 | -0.0162 | 11.1237
13.5 | 1.0612 | 0.11091 | -0.0227 | 9.5681
14 | 1.0343 | 0.12444 | -0.0299 | 8.3116
14.5 | 1.0094 | 0.1387 | -0.0378 | 7.2776

## 49. Re 2M Mach 0.00 (1)
BIGFOIL.COM POLAR EXPORT
goe670
GOE 670 |  |  |  | Cl Max: | 1.541 | at alpha= | 12 | deg
JavaFoil+Calcfoil stall+Eppler ext transition |  |  |  | L/D Max: | 154.826 | at alpha= | 2.5 | deg
Re: | 2000000 |  |  | Cd Min: | 0.00437 | at alpha= | 2 | deg
Mach: | 0 |  |  | Cl=0 at alpha= | -3.5526 | deg
|  |  |  | @ Cl=0.1, Cd= | 0.0064959
|  |  |  | @ Cl=0.4, Cd= | 0.0058638
|  |  |  | @ Cl=0.6, Cd= | 0.0057463
alpha (deg) | Cl | Cd | Cm | Cl/Cd
-19.5 | -0.589 | 0.17269 | -0.023 | -3.411
-19 | -0.607 | 0.16437 | -0.023 | -3.694
-18.5 | -0.625 | 0.15461 | -0.024 | -4.042
-18 | -0.642 | 0.14619 | -0.024 | -4.392
-17.5 | -0.657 | 0.1365 | -0.025 | -4.817
-17 | -0.669 | 0.12949 | -0.023 | -5.167
-16.5 | -0.682 | 0.12364 | -0.024 | -5.518
-16 | -0.693 | 0.11741 | -0.025 | -5.903
-15.5 | -0.701 | 0.10975 | -0.026 | -6.384
-15 | -0.706 | 0.10372 | -0.027 | -6.804
-14.5 | -0.708 | 0.09897 | -0.027 | -7.152
-14 | -0.707 | 0.09221 | -0.028 | -7.664
-13.5 | -0.702 | 0.08772 | -0.029 | -8
-13 | -0.693 | 0.08217 | -0.03 | -8.439
-12.5 | -0.676 | 0.07721 | -0.031 | -8.754
-12 | -0.653 | 0.07281 | -0.032 | -8.971
-11.5 | -0.63 | 0.06733 | -0.034 | -9.354
-11 | -0.603 | 0.06263 | -0.035 | -9.629
-10.5 | -0.574 | 0.05848 | -0.036 | -9.816
-10 | -0.544 | 0.05347 | -0.038 | -10.173
-9.5 | -0.51 | 0.05005 | -0.039 | -10.194
-9 | -0.483 | 0.04154 | -0.044 | -11.619
-8.5 | -0.457 | 0.03124 | -0.05 | -14.622
-8 | -0.476 | 0.00849 | -0.064 | -56.054
-7.5 | -0.428 | 0.00804 | -0.065 | -53.204
-7 | -0.378 | 0.00771 | -0.066 | -48.971
-6.5 | -0.326 | 0.00737 | -0.067 | -44.198
-6 | -0.273 | 0.00721 | -0.068 | -37.836
-5.5 | -0.219 | 0.00692 | -0.069 | -31.622
-5 | -0.164 | 0.0067 | -0.07 | -24.403
-4.5 | -0.108 | 0.00716 | -0.071 | -15.024
-4 | -0.051 | 0.00698 | -0.072 | -7.292
-3.5 | 0.006 | 0.00685 | -0.073 | 0.926
-3 | 0.064 | 0.00644 | -0.074 | 9.942
-2.5 | 0.122 | 0.00653 | -0.075 | 18.67
-2 | 0.18 | 0.00622 | -0.077 | 28.976
-1.5 | 0.239 | 0.00621 | -0.078 | 38.397
-1 | 0.297 | 0.00597 | -0.079 | 49.751
-0.5 | 0.356 | 0.00596 | -0.08 | 59.67
0 | 0.42 | 0.00582 | -0.081 | 72.141
0.5 | 0.479 | 0.00577 | -0.082 | 82.938
1 | 0.538 | 0.0058 | -0.083 | 92.771
1.5 | 0.597 | 0.00582 | -0.084 | 102.498
2 | 0.656 | 0.00437 | -0.085 | 150.182
2.5 | 0.715 | 0.00462 | -0.086 | 154.826
3 | 0.773 | 0.00642 | -0.087 | 120.52
3.5 | 0.832 | 0.00664 | -0.088 | 125.274
4 | 0.89 | 0.00762 | -0.089 | 116.799
4.5 | 0.947 | 0.00732 | -0.09 | 129.366
5 | 1.004 | 0.00922 | -0.091 | 108.953
5.5 | 1.06 | 0.00966 | -0.092 | 109.769
6 | 1.116 | 0.01009 | -0.093 | 110.534
6.5 | 1.17 | 0.01054 | -0.094 | 111.036
7 | 1.223 | 0.01095 | -0.095 | 111.682
7.5 | 1.275 | 0.01144 | -0.096 | 111.489
8 | 1.326 | 0.01304 | -0.098 | 101.722
8.5 | 1.374 | 0.0136 | -0.099 | 101.046
9 | 1.414 | 0.01424 | -0.1 | 99.261
9.5 | 1.449 | 0.01495 | -0.101 | 96.929
10 | 1.479 | 0.01446 | -0.102 | 102.262
10.5 | 1.503 | 0.01514 | -0.103 | 99.319
11 | 1.522 | 0.01613 | -0.104 | 94.38
11.5 | 1.535 | 0.01857 | -0.105 | 82.656
12 | 1.541 | 0.01952 | -0.106 | 78.963
12.5 | 1.541 | 0.02089 | -0.107 | 73.794
13 | 1.535 | 0.0222 | -0.108 | 69.168
13.5 | 1.523 | 0.02349 | -0.109 | 64.839
14 | 1.442 | 0.02942 | -0.105 | 49.018
14.5 | 1.417 | 0.03082 | -0.105 | 45.986
15 | 1.375 | 0.0351 | -0.105 | 39.183
15.5 | 1.306 | 0.04642 | -0.101 | 28.143
16 | 1.254 | 0.05566 | -0.1 | 22.523
16.5 | 1.159 | 0.08682 | -0.09 | 13.344
17 | 1.103 | 0.10419 | -0.085 | 10.588

## 50. Re 2M Mach 0.00 (2)
BIGFOIL.COM POLAR EXPORT
goe670
GOE 670 |  |  |  | Cl Max: | 1.5907 | at alpha= | 17 | deg
XFOIL ncrit=9 |  |  |  | L/D Max: | 120.148 | at alpha= | 5.5 | deg
Re: | 2000000 |  |  | Cd Min: | 0.11677 | at alpha= | 20 | deg
Mach: | 0 |  |  | Cl=0 at alpha= | -3.6224 | deg
|  |  |  | @ Cl=0.1, Cd= | 0.0061808
|  |  |  | @ Cl=0.4, Cd= | 0.0063359
|  |  |  | @ Cl=0.6, Cd= | 0.0056423
alpha (deg) | Cl | Cd | Cm | Cl/Cd
-15.5 | -1.2487 | 0.03023 | -0.0834 | -41.3066
-15 | -1.2285 | 0.02574 | -0.0824 | -47.7273
-14.5 | -1.182 | 0.02294 | -0.0841 | -51.5257
-14 | -1.1332 | 0.02008 | -0.0859 | -56.4343
-13.5 | -1.0834 | 0.01852 | -0.0863 | -58.4989
-13 | -1.0267 | 0.01738 | -0.0876 | -59.0736
-12.5 | -0.9695 | 0.01597 | -0.0892 | -60.7076
-12 | -0.9081 | 0.01528 | -0.091 | -59.4306
-11.5 | -0.8493 | 0.01477 | -0.0921 | -57.5017
-11 | -0.7941 | 0.01352 | -0.0929 | -58.7352
-10.5 | -0.7328 | 0.01296 | -0.0945 | -56.5432
-10 | -0.6718 | 0.01255 | -0.0958 | -53.5299
-9.5 | -0.617 | 0.01209 | -0.0958 | -51.0339
-9 | -0.5605 | 0.0118 | -0.096 | -47.5
-8.5 | -0.5125 | 0.01048 | -0.0949 | -48.9027
-8 | -0.4605 | 0.01008 | -0.0941 | -45.6845
-7.5 | -0.4076 | 0.00964 | -0.0936 | -42.2822
-7 | -0.3555 | 0.0092 | -0.0927 | -38.6413
-6.5 | -0.303 | 0.00878 | -0.092 | -34.5103
-5.5 | -0.1999 | 0.00765 | -0.09 | -26.1307
-5 | -0.1467 | 0.00731 | -0.0893 | -20.0684
-4.5 | -0.0933 | 0.00703 | -0.0887 | -13.2717
-4 | -0.0401 | 0.00679 | -0.0879 | -5.9057
-3.5 | 0.013 | 0.00651 | -0.0871 | 1.9969
-3 | 0.0656 | 0.00628 | -0.0862 | 10.4459
-2.5 | 0.1176 | 0.00613 | -0.0851 | 19.1843
-2 | 0.1683 | 0.00601 | -0.0838 | 28.0033
-1.5 | 0.2147 | 0.00611 | -0.0816 | 35.1391
-1 | 0.2634 | 0.00627 | -0.0799 | 42.0096
-0.5 | 0.3156 | 0.00633 | -0.079 | 49.8578
0 | 0.3685 | 0.00633 | -0.0782 | 58.2148
0.5 | 0.4217 | 0.00634 | -0.0775 | 66.5142
1 | 0.4731 | 0.00634 | -0.0765 | 74.6215
1.5 | 0.5211 | 0.00609 | -0.0749 | 85.5665
2 | 0.5412 | 0.00509 | -0.0675 | 106.3261
2.5 | 0.6285 | 0.00591 | -0.0749 | 106.3452
3 | 0.7 | 0.00656 | -0.0787 | 106.7073
3.5 | 0.7727 | 0.00695 | -0.0827 | 111.1799
4 | 0.8447 | 0.00725 | -0.0865 | 116.5103
4.5 | 0.8895 | 0.00752 | -0.0843 | 118.2846
5 | 0.9333 | 0.00781 | -0.0817 | 119.5006
5.5 | 0.9768 | 0.00813 | -0.0792 | 120.1476
6 | 1.0163 | 0.00868 | -0.076 | 117.0853
6.5 | 1.0499 | 0.0096 | -0.0717 | 109.3646
7 | 1.0812 | 0.01074 | -0.067 | 100.6704
7.5 | 1.122 | 0.01134 | -0.0641 | 98.9418
8 | 1.1624 | 0.01198 | -0.0612 | 97.0284
8.5 | 1.204 | 0.01251 | -0.0586 | 96.243
9 | 1.2418 | 0.0133 | -0.0554 | 93.3684
9.5 | 1.2811 | 0.0139 | -0.0525 | 92.1655
10 | 1.3154 | 0.01453 | -0.0487 | 90.5299
10.5 | 1.347 | 0.01538 | -0.0445 | 87.5813
11 | 1.3773 | 0.01641 | -0.0404 | 83.9305
11.5 | 1.4104 | 0.01729 | -0.037 | 81.5732
12 | 1.4416 | 0.0183 | -0.0335 | 78.776
12.5 | 1.4713 | 0.01943 | -0.03 | 75.7231
13 | 1.4936 | 0.02106 | -0.0258 | 70.9212
13.5 | 1.5105 | 0.02309 | -0.0214 | 65.4179
14 | 1.5314 | 0.02495 | -0.0179 | 61.3788
14.5 | 1.5543 | 0.02676 | -0.015 | 58.083
15 | 1.5643 | 0.02965 | -0.0114 | 52.7589
15.5 | 1.5797 | 0.03232 | -0.0088 | 48.8769
16 | 1.5817 | 0.03637 | -0.0062 | 43.4891
16.5 | 1.5853 | 0.04068 | -0.0046 | 38.97
17 | 1.5907 | 0.04526 | -0.0039 | 35.1458
17.5 | 1.5813 | 0.05199 | -0.0041 | 30.4155
18 | 1.5652 | 0.06015 | -0.0056 | 26.0216
18.5 | 1.5171 | 0.07362 | -0.0096 | 20.6072
19 | 1.4932 | 0.0844 | -0.0136 | 17.6919
19.5 | 1.4385 | 0.10087 | -0.0205 | 14.2609
20 | 1.3895 | 0.11677 | -0.0275 | 11.8995

## 51. Re 2M Mach 0.10 (1)
BIGFOIL.COM POLAR EXPORT
goe670
GOE 670 |  |  |  | Cl Max: | 1.535 | at alpha= | 12 | deg
JavaFoil+Calcfoil stall+Eppler ext transition |  |  |  | L/D Max: | 153.657 | at alpha= | 2.5 | deg
Re: | 2000000 |  |  | Cd Min: | 0.00435 | at alpha= | 2 | deg
Mach: | 0.1 |  |  | Cl=0 at alpha= | -3.5526 | deg
|  |  |  | @ Cl=0.1, Cd= | 0.006679
|  |  |  | @ Cl=0.4, Cd= | 0.005854
|  |  |  | @ Cl=0.6, Cd= | 0.00581
alpha (deg) | Cl | Cd | Cm | Cl/Cd
-19 | -0.563 | 0.16873 | -0.023 | -3.339
-18.5 | -0.584 | 0.15845 | -0.024 | -3.688
-18 | -0.604 | 0.14985 | -0.024 | -4.033
-17.5 | -0.624 | 0.13957 | -0.025 | -4.468
-17 | -0.64 | 0.13243 | -0.025 | -4.835
-16.5 | -0.654 | 0.12539 | -0.023 | -5.219
-16 | -0.668 | 0.11926 | -0.024 | -5.604
-15.5 | -0.679 | 0.11374 | -0.025 | -5.972
-15 | -0.688 | 0.10666 | -0.026 | -6.448
-14.5 | -0.693 | 0.10017 | -0.026 | -6.915
-14 | -0.695 | 0.09475 | -0.028 | -7.332
-13.5 | -0.692 | 0.08916 | -0.028 | -7.765
-13 | -0.687 | 0.08333 | -0.03 | -8.24
-12.5 | -0.671 | 0.07795 | -0.031 | -8.604
-12 | -0.649 | 0.07384 | -0.031 | -8.785
-11.5 | -0.626 | 0.06847 | -0.033 | -9.143
-11 | -0.6 | 0.06373 | -0.035 | -9.421
-10.5 | -0.573 | 0.05855 | -0.036 | -9.784
-10 | -0.543 | 0.05386 | -0.038 | -10.083
-9.5 | -0.51 | 0.05062 | -0.039 | -10.079
-9 | -0.481 | 0.04323 | -0.044 | -11.128
-8.5 | -0.452 | 0.0348 | -0.048 | -12.992
-8 | -0.477 | 0.00868 | -0.064 | -54.931
-7.5 | -0.429 | 0.00817 | -0.065 | -52.506
-7 | -0.379 | 0.00778 | -0.066 | -48.665
-6.5 | -0.327 | 0.00744 | -0.067 | -43.972
-6 | -0.274 | 0.00717 | -0.068 | -38.229
-5.5 | -0.22 | 0.00698 | -0.069 | -31.453
-5 | -0.164 | 0.00667 | -0.071 | -24.616
-4.5 | -0.108 | 0.0071 | -0.072 | -15.206
-4 | -0.051 | 0.00706 | -0.073 | -7.242
-3.5 | 0.006 | 0.00689 | -0.074 | 0.925
-3 | 0.064 | 0.00674 | -0.075 | 9.541
-2.5 | 0.123 | 0.00664 | -0.076 | 18.449
-2 | 0.181 | 0.00618 | -0.077 | 29.298
-1.5 | 0.24 | 0.00614 | -0.078 | 39.071
-1 | 0.298 | 0.006 | -0.079 | 49.717
-0.5 | 0.357 | 0.00594 | -0.08 | 60.123
0 | 0.422 | 0.00581 | -0.081 | 72.656
0.5 | 0.481 | 0.0058 | -0.082 | 82.937
1 | 0.541 | 0.00585 | -0.083 | 92.415
1.5 | 0.6 | 0.00581 | -0.084 | 103.251
2 | 0.659 | 0.00435 | -0.086 | 151.613
2.5 | 0.718 | 0.00467 | -0.087 | 153.657
3 | 0.777 | 0.00648 | -0.088 | 119.963
3.5 | 0.836 | 0.00734 | -0.088 | 113.939
4 | 0.895 | 0.00763 | -0.089 | 117.205
4.5 | 0.952 | 0.00739 | -0.091 | 128.894
5 | 1.009 | 0.00927 | -0.092 | 108.85
5.5 | 1.065 | 0.00975 | -0.093 | 109.322
6 | 1.121 | 0.01012 | -0.094 | 110.727
6.5 | 1.175 | 0.01055 | -0.095 | 111.368
7 | 1.229 | 0.01106 | -0.096 | 111.139
7.5 | 1.281 | 0.01155 | -0.097 | 110.929
8 | 1.332 | 0.01316 | -0.098 | 101.207
8.5 | 1.379 | 0.01378 | -0.099 | 100.099
9 | 1.419 | 0.01435 | -0.1 | 98.828
9.5 | 1.453 | 0.01514 | -0.101 | 95.947
10 | 1.482 | 0.01458 | -0.102 | 101.625
10.5 | 1.505 | 0.01528 | -0.103 | 98.474
11 | 1.522 | 0.01633 | -0.104 | 93.149
11.5 | 1.532 | 0.01901 | -0.105 | 80.563
12 | 1.535 | 0.01987 | -0.106 | 77.238
12.5 | 1.532 | 0.02139 | -0.107 | 71.621
13 | 1.522 | 0.02256 | -0.108 | 67.444
13.5 | 1.471 | 0.02524 | -0.107 | 58.281
14 | 1.418 | 0.03009 | -0.105 | 47.146
14.5 | 1.382 | 0.03273 | -0.105 | 42.228
15 | 1.329 | 0.03874 | -0.104 | 34.303
15.5 | 1.256 | 0.0514 | -0.1 | 24.443
16 | 1.154 | 0.0823 | -0.09 | 14.024
16.5 | 1.093 | 0.10043 | -0.084 | 10.883
17 | 1.042 | 0.11483 | -0.081 | 9.079

## 52. Re 2M Mach 0.10 (2)
BIGFOIL.COM POLAR EXPORT
goe670
GOE 670 |  |  |  | Cl Max: | 1.5684 | at alpha= | 15.5 | deg
XFOIL ncrit=9 |  |  |  | L/D Max: | 120.086 | at alpha= | 5.5 | deg
Re: | 2000000 |  |  | Cd Min: | 0.22463 | at alpha= | -19.5 | deg
Mach: | 0.1 |  |  | Cl=0 at alpha= | -3.6213 | deg
|  |  |  | @ Cl=0.1, Cd= | 0.0062084
|  |  |  | @ Cl=0.4, Cd= | 0.0063456
|  |  |  | @ Cl=0.6, Cd= | 0.0056761
alpha (deg) | Cl | Cd | Cm | Cl/Cd
-19.5 | -0.585 | 0.22463 | 0.0095 | -2.6043
-17.5 | -0.5309 | 0.19525 | -0.0041 | -2.7191
-17 | -0.521 | 0.18702 | -0.0073 | -2.7858
-16.5 | -0.5157 | 0.17725 | -0.0109 | -2.9094
-14.5 | -1.1808 | 0.02654 | -0.0863 | -44.4913
-14 | -1.1349 | 0.02306 | -0.0882 | -49.2151
-13.5 | -1.0901 | 0.01995 | -0.0889 | -54.6416
-13 | -1.0353 | 0.01831 | -0.09 | -56.5429
-12.5 | -0.9782 | 0.01671 | -0.0914 | -58.5398
-12 | -0.9167 | 0.01579 | -0.093 | -58.0557
-11.5 | -0.857 | 0.01518 | -0.094 | -56.4559
-11 | -0.7989 | 0.01431 | -0.0948 | -55.8281
-10.5 | -0.739 | 0.01326 | -0.0961 | -55.7315
-10 | -0.677 | 0.01286 | -0.0974 | -52.6439
-9.5 | -0.6215 | 0.01235 | -0.0973 | -50.3239
-9 | -0.5651 | 0.01197 | -0.0973 | -47.2097
-8.5 | -0.5158 | 0.01072 | -0.0962 | -48.1157
-8 | -0.4638 | 0.01025 | -0.0953 | -45.2488
-7.5 | -0.4106 | 0.00978 | -0.0946 | -41.9836
-7 | -0.358 | 0.00932 | -0.0937 | -38.412
-6.5 | -0.3052 | 0.00887 | -0.0928 | -34.4081
-6 | -0.2513 | 0.00858 | -0.0922 | -29.289
-5.5 | -0.2013 | 0.00771 | -0.0908 | -26.1089
-5 | -0.1479 | 0.00735 | -0.09 | -20.1224
-4.5 | -0.0941 | 0.00706 | -0.0893 | -13.3286
-4 | -0.0406 | 0.00681 | -0.0885 | -5.9618
-3.5 | 0.013 | 0.00654 | -0.0877 | 1.9878
-3 | 0.0658 | 0.0063 | -0.0867 | 10.4444
-2.5 | 0.1181 | 0.00616 | -0.0856 | 19.1721
-2 | 0.1691 | 0.00602 | -0.0843 | 28.0897
-1.5 | 0.2154 | 0.00614 | -0.0819 | 35.0814
-1 | 0.2645 | 0.00629 | -0.0803 | 42.0509
-0.5 | 0.317 | 0.00634 | -0.0793 | 50
0 | 0.3703 | 0.00634 | -0.0786 | 58.4069
0.5 | 0.4238 | 0.00635 | -0.0779 | 66.7402
1 | 0.4756 | 0.00636 | -0.0768 | 74.7799
1.5 | 0.5236 | 0.00612 | -0.0752 | 85.5556
2 | 0.5433 | 0.00515 | -0.0676 | 105.4951
2.5 | 0.6306 | 0.00596 | -0.075 | 105.8054
3 | 0.7032 | 0.0066 | -0.0789 | 106.5455
3.5 | 0.7765 | 0.00697 | -0.0829 | 111.406
4 | 0.849 | 0.00728 | -0.0867 | 116.6209
4.5 | 0.8936 | 0.00755 | -0.0843 | 118.3576
5 | 0.9376 | 0.00784 | -0.0817 | 119.5918
5.5 | 0.9811 | 0.00817 | -0.0791 | 120.0857
6 | 1.0203 | 0.00875 | -0.0757 | 116.6057
6.5 | 1.054 | 0.00968 | -0.0713 | 108.8843
7 | 1.0854 | 0.01083 | -0.0665 | 100.2216
7.5 | 1.1266 | 0.01142 | -0.0636 | 98.6515
8 | 1.1672 | 0.01206 | -0.0606 | 96.7828
8.5 | 1.2087 | 0.01262 | -0.0578 | 95.7765
9 | 1.2464 | 0.01343 | -0.0544 | 92.8071
9.5 | 1.2842 | 0.01403 | -0.0511 | 91.5324
10 | 1.3182 | 0.0147 | -0.0471 | 89.6735
10.5 | 1.3488 | 0.0157 | -0.0426 | 85.9108
11 | 1.3809 | 0.01666 | -0.0387 | 82.8872
11.5 | 1.4134 | 0.01763 | -0.0351 | 80.1702
12 | 1.4439 | 0.01873 | -0.0315 | 77.0902
12.5 | 1.4724 | 0.01998 | -0.0278 | 73.6937
13 | 1.4847 | 0.02233 | -0.0224 | 66.489
13.5 | 1.5097 | 0.02392 | -0.019 | 63.1145
14 | 1.5277 | 0.02608 | -0.0152 | 58.5775
14.5 | 1.5488 | 0.02815 | -0.0123 | 55.0195
15 | 1.5551 | 0.03153 | -0.0087 | 49.3213
15.5 | 1.5684 | 0.03458 | -0.0063 | 45.3557
16 | 1.5658 | 0.03941 | -0.0041 | 39.731
16.5 | 1.5648 | 0.04467 | -0.0031 | 35.0302
17 | 1.5637 | 0.05046 | -0.0032 | 30.9889
17.5 | 1.5483 | 0.05851 | -0.0044 | 26.4621
18 | 1.5217 | 0.06867 | -0.0071 | 22.1596
18.5 | 1.4654 | 0.08445 | -0.0132 | 17.3523
19 | 1.4366 | 0.09661 | -0.0181 | 14.8701
19.5 | 1.3845 | 0.1129 | -0.0252 | 12.2631
20 | 1.3402 | 0.12813 | -0.0322 | 10.4597

## 53. Re 2M Mach 0.25 (1)
BIGFOIL.COM POLAR EXPORT
goe670
GOE 670 |  |  |  | Cl Max: | 1.504 | at alpha= | 11 | deg
JavaFoil+Calcfoil stall+Eppler ext transition |  |  |  | L/D Max: | 143.83 | at alpha= | 2.5 | deg
Re: | 2000000 |  |  | Cd Min: | 0.00513 | at alpha= | 2.5 | deg
Mach: | 0.25 |  |  | Cl=0 at alpha= | -3.5593 | deg
|  |  |  | @ Cl=0.1, Cd= | 0.0067307
|  |  |  | @ Cl=0.4, Cd= | 0.0059007
|  |  |  | @ Cl=0.6, Cd= | 0.0058105
alpha (deg) | Cl | Cd | Cm | Cl/Cd
-18 | -0.236 | 0.23588 | -0.023 | -1.001
-17.5 | -0.3 | 0.20465 | -0.023 | -1.467
-17 | -0.357 | 0.18045 | -0.024 | -1.976
-16.5 | -0.408 | 0.16241 | -0.024 | -2.511
-16 | -0.455 | 0.14383 | -0.025 | -3.163
-15.5 | -0.497 | 0.12795 | -0.025 | -3.886
-15 | -0.534 | 0.11759 | -0.025 | -4.544
-14.5 | -0.566 | 0.11078 | -0.025 | -5.112
-14 | -0.592 | 0.10332 | -0.026 | -5.734
-13.5 | -0.612 | 0.09667 | -0.026 | -6.331
-13 | -0.625 | 0.09015 | -0.027 | -6.93
-12.5 | -0.622 | 0.08429 | -0.028 | -7.381
-12 | -0.611 | 0.07878 | -0.029 | -7.759
-11.5 | -0.597 | 0.07264 | -0.031 | -8.216
-11 | -0.579 | 0.06811 | -0.033 | -8.495
-10.5 | -0.557 | 0.06302 | -0.034 | -8.835
-10 | -0.533 | 0.05729 | -0.037 | -9.299
-9.5 | -0.505 | 0.05349 | -0.039 | -9.437
-9 | -0.474 | 0.0491 | -0.04 | -9.648
-8.5 | -0.44 | 0.04562 | -0.042 | -9.636
-8 | -0.41 | 0.03696 | -0.048 | -11.094
-7.5 | -0.378 | 0.02903 | -0.053 | -13.034
-7 | -0.385 | 0.0081 | -0.068 | -47.46
-6.5 | -0.333 | 0.00761 | -0.069 | -43.775
-6 | -0.279 | 0.00738 | -0.07 | -37.85
-5.5 | -0.224 | 0.00709 | -0.071 | -31.649
-5 | -0.168 | 0.00719 | -0.072 | -23.376
-4.5 | -0.111 | 0.00724 | -0.074 | -15.273
-4 | -0.052 | 0.00716 | -0.075 | -7.318
-3.5 | 0.007 | 0.00698 | -0.076 | 0.937
-3 | 0.066 | 0.00681 | -0.077 | 9.686
-2.5 | 0.126 | 0.00667 | -0.078 | 18.872
-2 | 0.186 | 0.00627 | -0.079 | 29.647
-1.5 | 0.246 | 0.00617 | -0.08 | 39.932
-1 | 0.307 | 0.00605 | -0.081 | 50.666
-0.5 | 0.367 | 0.00595 | -0.082 | 61.661
0 | 0.434 | 0.00585 | -0.083 | 74.089
0.5 | 0.494 | 0.00581 | -0.085 | 85.122
1 | 0.555 | 0.00584 | -0.086 | 95.06
1.5 | 0.616 | 0.0058 | -0.087 | 106.336
2 | 0.677 | 0.00565 | -0.088 | 119.749
2.5 | 0.738 | 0.00513 | -0.089 | 143.83
3 | 0.799 | 0.0067 | -0.09 | 119.227
3.5 | 0.859 | 0.00749 | -0.091 | 114.742
4 | 0.919 | 0.00783 | -0.092 | 117.378
4.5 | 0.978 | 0.00752 | -0.093 | 130.101
5 | 1.036 | 0.00953 | -0.094 | 108.675
5.5 | 1.093 | 0.00999 | -0.095 | 109.491
6 | 1.15 | 0.01045 | -0.096 | 110.055
6.5 | 1.205 | 0.01092 | -0.097 | 110.319
7 | 1.259 | 0.01143 | -0.098 | 110.125
7.5 | 1.311 | 0.01197 | -0.1 | 109.511
8 | 1.361 | 0.01381 | -0.101 | 98.609
8.5 | 1.408 | 0.0145 | -0.102 | 97.047
9 | 1.443 | 0.01516 | -0.103 | 95.198
9.5 | 1.471 | 0.01469 | -0.104 | 100.148
10 | 1.491 | 0.01556 | -0.105 | 95.855
10.5 | 1.503 | 0.01652 | -0.106 | 90.927
11 | 1.504 | 0.0197 | -0.107 | 76.322
11.5 | 1.495 | 0.02157 | -0.108 | 69.306
12 | 1.474 | 0.02235 | -0.109 | 65.973
12.5 | 1.408 | 0.02531 | -0.108 | 55.621
13 | 1.338 | 0.02972 | -0.106 | 45.026
13.5 | 1.253 | 0.03759 | -0.103 | 33.327
14 | 1.097 | 0.07249 | -0.089 | 15.13
14.5 | 1.002 | 0.09399 | -0.08 | 10.662
15 | 0.911 | 0.11256 | -0.069 | 8.094
15.5 | 0.828 | 0.12715 | -0.06 | 6.513
16 | 0.746 | 0.13735 | -0.056 | 5.431

## 54. Re 2M Mach 0.25 (2)
BIGFOIL.COM POLAR EXPORT
goe670
GOE 670 |  |  |  | Cl Max: | 1.4745 | at alpha= | 13.5 | deg
XFOIL ncrit=9 |  |  |  | L/D Max: | 119.577 | at alpha= | 5 | deg
Re: | 2000000 |  |  | Cd Min: | 0.13479 | at alpha= | 18.5 | deg
Mach: | 0.25 |  |  | Cl=0 at alpha= | -3.612 | deg
|  |  |  | @ Cl=0.1, Cd= | 0.0063121
|  |  |  | @ Cl=0.4, Cd= | 0.0064073
|  |  |  | @ Cl=0.6, Cd= | 0.0058853
alpha (deg) | Cl | Cd | Cm | Cl/Cd
-11.5 | -0.8794 | 0.02164 | -0.105 | -40.6377
-11 | -0.8273 | 0.01883 | -0.105 | -43.9352
-10.5 | -0.7639 | 0.01734 | -0.1057 | -44.0542
-10 | -0.7014 | 0.01522 | -0.1069 | -46.0841
-9.5 | -0.643 | 0.01461 | -0.106 | -44.011
-9 | -0.5854 | 0.01368 | -0.1053 | -42.7924
-8.5 | -0.5275 | 0.01307 | -0.1044 | -40.3596
-8 | -0.4807 | 0.01143 | -0.102 | -42.056
-7.5 | -0.4263 | 0.01073 | -0.1005 | -39.7297
-6.5 | -0.317 | 0.00951 | -0.0978 | -33.3333
-6 | -0.2616 | 0.00901 | -0.0966 | -29.0344
-5.5 | -0.2082 | 0.00826 | -0.0951 | -25.2058
-5 | -0.1542 | 0.0076 | -0.0938 | -20.2895
-4.5 | -0.0986 | 0.00726 | -0.0928 | -13.5813
-4 | -0.0433 | 0.00697 | -0.0917 | -6.2123
-3.5 | 0.0125 | 0.00672 | -0.0907 | 1.8601
-3 | 0.0667 | 0.00641 | -0.0895 | 10.4056
-2.5 | 0.1211 | 0.00625 | -0.0883 | 19.376
-2 | 0.1727 | 0.00615 | -0.0866 | 28.0813
-1.5 | 0.2188 | 0.00629 | -0.0837 | 34.7854
-1 | 0.2706 | 0.00638 | -0.0822 | 42.4138
-0.5 | 0.3249 | 0.00639 | -0.0812 | 50.8451
0 | 0.3799 | 0.0064 | -0.0804 | 59.3594
0.5 | 0.435 | 0.00642 | -0.0796 | 67.757
1 | 0.4884 | 0.00644 | -0.0784 | 75.8385
1.5 | 0.5364 | 0.00636 | -0.0764 | 84.3396
2 | 0.5569 | 0.00555 | -0.0688 | 100.3423
2.5 | 0.6456 | 0.00624 | -0.0759 | 103.4615
3 | 0.7202 | 0.00679 | -0.0797 | 106.0677
3.5 | 0.7972 | 0.00713 | -0.0839 | 111.8093
4 | 0.8698 | 0.00746 | -0.0872 | 116.5952
4.5 | 0.9151 | 0.00773 | -0.0843 | 118.3829
5 | 0.9602 | 0.00803 | -0.0813 | 119.5766
5.5 | 1.0043 | 0.00841 | -0.0782 | 119.4174
6 | 1.0374 | 0.00936 | -0.0731 | 110.8333
6.5 | 1.0737 | 0.01021 | -0.0686 | 105.1616
7 | 1.1079 | 0.01126 | -0.0637 | 98.3925
7.5 | 1.1501 | 0.01189 | -0.0602 | 96.7283
8 | 1.1917 | 0.01254 | -0.0566 | 95.0319
8.5 | 1.2295 | 0.0133 | -0.0524 | 92.4436
9 | 1.2639 | 0.01409 | -0.0475 | 89.7019
9.5 | 1.3001 | 0.01489 | -0.0431 | 87.3136
10 | 1.3315 | 0.01605 | -0.0381 | 82.9595
10.5 | 1.3622 | 0.01731 | -0.0333 | 78.6944
11 | 1.3943 | 0.01853 | -0.029 | 75.2455
11.5 | 1.4214 | 0.02009 | -0.0243 | 70.7516
12 | 1.4451 | 0.02194 | -0.0196 | 65.866
12.5 | 1.4498 | 0.02514 | -0.0136 | 57.6691
13 | 1.4669 | 0.02776 | -0.0095 | 52.8422
13.5 | 1.4745 | 0.03134 | -0.0055 | 47.0485
14 | 1.471 | 0.03626 | -0.0022 | 40.5681
14.5 | 1.4732 | 0.04128 | -0.0005 | 35.688
15 | 1.4556 | 0.04911 | -0.0003 | 29.6396
15.5 | 1.4486 | 0.05646 | -0.0014 | 25.6571
16 | 1.4146 | 0.06785 | -0.0046 | 20.8489
16.5 | 1.3749 | 0.08123 | -0.0099 | 16.926
17 | 1.3466 | 0.09358 | -0.0151 | 14.3898
17.5 | 1.311 | 0.10718 | -0.0211 | 12.2318
18 | 1.2745 | 0.12113 | -0.0274 | 10.5218
18.5 | 1.2418 | 0.13479 | -0.0341 | 9.2128

## 55. Re 2M Mach 0.50 (1)
BIGFOIL.COM POLAR EXPORT
goe670
GOE 670 |  |  |  | Cl Max: | 1.459 | at alpha= | 8.5 | deg
JavaFoil+Calcfoil stall+Eppler ext transition |  |  |  | L/D Max: | 127.397 | at alpha= | 2.5 | deg
Re: | 2000000 |  |  | Cd Min: | 0.00594 | at alpha= | 0 | deg
Mach: | 0.5 |  |  | Cl=0 at alpha= | -3.5539 | deg
|  |  |  | @ Cl=0.1, Cd= | 0.0070776
|  |  |  | @ Cl=0.4, Cd= | 0.0061559
|  |  |  | @ Cl=0.6, Cd= | 0.0059831
alpha (deg) | Cl | Cd | Cm | Cl/Cd
-20 | -0.876 | 0.17296 | -0.029 | -5.065
-19.5 | -0.85 | 0.16264 | -0.029 | -5.229
-19 | -0.825 | 0.1564 | -0.03 | -5.274
-18.5 | -0.799 | 0.15242 | -0.03 | -5.243
-18 | -0.774 | 0.14741 | -0.031 | -5.248
-17.5 | -0.748 | 0.1428 | -0.031 | -5.238
-17 | -0.722 | 0.14019 | -0.032 | -5.152
-16.5 | -0.698 | 0.1418 | -0.033 | -4.921
-16 | -0.672 | 0.13159 | -0.033 | -5.103
-15.5 | -0.644 | 0.12651 | -0.033 | -5.093
-15 | -0.617 | 0.12721 | -0.032 | -4.847
-14.5 | -0.59 | 0.12307 | -0.032 | -4.795
-14 | -0.563 | 0.11183 | -0.032 | -5.038
-13.5 | -0.537 | 0.10756 | -0.033 | -4.993
-13 | -0.51 | 0.10436 | -0.033 | -4.892
-12.5 | -0.484 | 0.10843 | -0.033 | -4.462
-12 | -0.457 | 0.10419 | -0.034 | -4.389
-11.5 | -0.431 | 0.09221 | -0.034 | -4.671
-11 | -0.404 | 0.08984 | -0.035 | -4.498
-10.5 | -0.378 | 0.09272 | -0.036 | -4.072
-10 | -0.349 | 0.08692 | -0.033 | -4.021
-9.5 | -0.323 | 0.08353 | -0.033 | -3.861
-9 | -0.296 | 0.07394 | -0.035 | -4.004
-8.5 | -0.27 | 0.05606 | -0.039 | -4.819
-8 | -0.243 | 0.05279 | -0.039 | -4.604
-7.5 | -0.216 | 0.0489 | -0.041 | -4.418
-7 | -0.289 | 0.04635 | -0.037 | -6.245
-6.5 | -0.274 | 0.04177 | -0.044 | -6.569
-6 | -0.242 | 0.03701 | -0.049 | -6.532
-5.5 | -0.203 | 0.03088 | -0.057 | -6.561
-5 | -0.182 | 0.00821 | -0.081 | -22.16
-4.5 | -0.121 | 0.00785 | -0.082 | -15.427
-4 | -0.058 | 0.00756 | -0.083 | -7.635
-3.5 | 0.007 | 0.00737 | -0.085 | 0.982
-3 | 0.073 | 0.00713 | -0.086 | 10.273
-2.5 | 0.14 | 0.007 | -0.087 | 19.997
-2 | 0.207 | 0.00647 | -0.088 | 32.03
-1.5 | 0.275 | 0.00637 | -0.09 | 43.148
-1 | 0.342 | 0.00619 | -0.091 | 55.307
-0.5 | 0.41 | 0.00615 | -0.092 | 66.683
0 | 0.485 | 0.00594 | -0.093 | 81.622
0.5 | 0.553 | 0.00599 | -0.094 | 92.235
1 | 0.621 | 0.00598 | -0.096 | 103.861
1.5 | 0.689 | 0.00602 | -0.097 | 114.442
2 | 0.756 | 0.00637 | -0.098 | 118.782
2.5 | 0.824 | 0.00647 | -0.099 | 127.397
3 | 0.892 | 0.0081 | -0.101 | 110.073
3.5 | 0.959 | 0.0077 | -0.102 | 124.475
4 | 1.025 | 0.00808 | -0.103 | 126.81
4.5 | 1.089 | 0.01035 | -0.104 | 105.224
5 | 1.152 | 0.01098 | -0.105 | 104.905
5.5 | 1.212 | 0.01161 | -0.106 | 104.353
6 | 1.27 | 0.01231 | -0.108 | 103.17
6.5 | 1.324 | 0.01454 | -0.109 | 91.014
7 | 1.373 | 0.01549 | -0.11 | 88.627
7.5 | 1.416 | 0.01488 | -0.111 | 95.102
8 | 1.449 | 0.01604 | -0.113 | 90.36
8.5 | 1.459 | 0.01931 | -0.114 | 75.586
9 | 1.377 | 0.02124 | -0.115 | 64.85
9.5 | 0.717 | 0.0795 | -0.054 | 9.019
10 | 0.744 | 0.085 | -0.055 | 8.757
10.5 | 0.771 | 0.0881 | -0.053 | 8.748
11 | 0.798 | 0.09281 | -0.054 | 8.595
11.5 | 0.825 | 0.09534 | -0.055 | 8.649
12 | 0.852 | 0.09844 | -0.056 | 8.653
12.5 | 0.88 | 0.10339 | -0.059 | 8.507
13 | 0.917 | 0.11425 | -0.074 | 8.027
13.5 | 0.941 | 0.11541 | -0.072 | 8.156

## 56. Re 2M Mach 0.50 (2)
BIGFOIL.COM POLAR EXPORT
goe670
GOE 670 |  |  |  | Cl Max: | 1.3112 | at alpha= | 9.5 | deg
XFOIL ncrit=9 |  |  |  | L/D Max: | 117.615 | at alpha= | 5 | deg
Re: | 2000000 |  |  | Cd Min: | 0.2536 | at alpha= | -20 | deg
Mach: | 0.5 |  |  | Cl=0 at alpha= | -3.5611 | deg
|  |  |  | @ Cl=0.1, Cd= | 0.0068591
|  |  |  | @ Cl=0.4, Cd= | 0.0066668
|  |  |  | @ Cl=0.6, Cd= | 0.0078738
alpha (deg) | Cl | Cd | Cm | Cl/Cd
-20 | -0.6471 | 0.2536 | 0.0158 | -2.5517
-19.5 | -0.6264 | 0.24622 | 0.0116 | -2.5441
-19 | -0.6058 | 0.23886 | 0.0074 | -2.5362
-18.5 | -0.5862 | 0.22977 | 0.003 | -2.5512
-18 | -0.567 | 0.22179 | -0.001 | -2.5565
-17.5 | -0.5486 | 0.21379 | -0.0048 | -2.5661
-17 | -0.5296 | 0.20703 | -0.0081 | -2.5581
-16.5 | -0.5127 | 0.19865 | -0.0116 | -2.5809
-16 | -0.4971 | 0.18997 | -0.0151 | -2.6167
-15.5 | -0.4791 | 0.18373 | -0.018 | -2.6076
-15 | -0.4624 | 0.17697 | -0.0206 | -2.6129
-14.5 | -0.4486 | 0.16931 | -0.0232 | -2.6496
-14 | -0.4366 | 0.16159 | -0.0256 | -2.7019
-13.5 | -0.4307 | 0.15227 | -0.0282 | -2.8285
-13 | -0.4186 | 0.14599 | -0.0299 | -2.8673
-12.5 | -0.4063 | 0.14018 | -0.031 | -2.8984
-12 | -0.4016 | 0.13282 | -0.0322 | -3.0236
-11.5 | -0.4019 | 0.12448 | -0.0339 | -3.2286
-11 | -0.376 | 0.11735 | -0.0395 | -3.2041
-10.5 | -0.3562 | 0.10871 | -0.0458 | -3.2766
-10 | -0.3412 | 0.09914 | -0.053 | -3.4416
-9.5 | -0.3175 | 0.09251 | -0.0581 | -3.4321
-9 | -0.2995 | 0.08416 | -0.065 | -3.5587
-8.5 | -0.2919 | 0.07349 | -0.0746 | -3.972
-8 | -0.2637 | 0.06699 | -0.0818 | -3.9364
-7.5 | -0.234 | 0.05698 | -0.0973 | -4.1067
-7 | -0.2226 | 0.04129 | -0.1222 | -5.3911
-6.5 | -0.2325 | 0.0312 | -0.125 | -7.4519
-6 | -0.2368 | 0.02117 | -0.1225 | -11.1856
-5.5 | -0.2276 | 0.01301 | -0.117 | -17.4942
-5 | -0.1738 | 0.01074 | -0.1133 | -16.1825
-4.5 | -0.1176 | 0.00885 | -0.1098 | -13.2881
-4 | -0.0553 | 0.00804 | -0.1071 | -6.8781
-3.5 | 0.0077 | 0.00746 | -0.1047 | 1.0322
-3 | 0.0702 | 0.00703 | -0.1025 | 9.9858
-2.5 | 0.1295 | 0.00669 | -0.0997 | 19.3572
-2 | 0.1807 | 0.00676 | -0.0956 | 26.7308
-1.5 | 0.2367 | 0.00678 | -0.0926 | 34.9115
-1 | 0.2966 | 0.00671 | -0.0907 | 44.2027
-0.5 | 0.3581 | 0.00666 | -0.0892 | 53.7688
0 | 0.4198 | 0.00667 | -0.0877 | 62.9385
0.5 | 0.4813 | 0.00667 | -0.0863 | 72.1589
1 | 0.5345 | 0.007 | -0.0832 | 76.3571
1.5 | 0.5789 | 0.00771 | -0.0787 | 75.0843
2 | 0.624 | 0.00806 | -0.0744 | 77.4194
2.5 | 0.647 | 0.00692 | -0.0654 | 93.4971
3 | 0.7921 | 0.00746 | -0.082 | 106.1796
3.5 | 0.8853 | 0.00788 | -0.087 | 112.3477
4 | 0.9488 | 0.00818 | -0.0855 | 115.9902
4.5 | 0.9976 | 0.0085 | -0.0807 | 117.3647
5 | 1.0456 | 0.00889 | -0.0756 | 117.6153
5.5 | 1.0837 | 0.00964 | -0.0688 | 112.417
6 | 1.1064 | 0.01075 | -0.0591 | 102.9209
6.5 | 1.1339 | 0.01213 | -0.0505 | 93.479
7 | 1.1771 | 0.01308 | -0.0445 | 89.9924
7.5 | 1.2191 | 0.01423 | -0.0383 | 85.6711
8 | 1.2579 | 0.01568 | -0.0317 | 80.2232
8.5 | 1.2863 | 0.01777 | -0.0242 | 72.386
9 | 1.3051 | 0.02054 | -0.0164 | 63.5394
9.5 | 1.3112 | 0.0244 | -0.0088 | 53.7377
10 | 1.3075 | 0.02947 | -0.0026 | 44.3672
10.5 | 1.2953 | 0.03604 | 0.0015 | 35.9406
11 | 1.2731 | 0.04463 | 0.0025 | 28.5257
11.5 | 1.2436 | 0.05499 | 0.0005 | 22.615
12 | 1.2105 | 0.06684 | -0.0038 | 18.1104
12.5 | 1.1755 | 0.07985 | -0.0096 | 14.7214
13 | 1.1383 | 0.09343 | -0.0159 | 12.1835
13.5 | 1.1052 | 0.10671 | -0.0221 | 10.357
14 | 1.0743 | 0.12017 | -0.0288 | 8.9398
14.5 | 1.0473 | 0.13377 | -0.0358 | 7.8291

## 57. Re 3M Mach 0.00 (1)
BIGFOIL.COM POLAR EXPORT
goe670
GOE 670 |  |  |  | Cl Max: | 1.541 | at alpha= | 12 | deg
JavaFoil+Calcfoil stall+Eppler ext transition |  |  |  | L/D Max: | 138.051 | at alpha= | 4.5 | deg
Re: | 3000000 |  |  | Cd Min: | 0.00517 | at alpha= | 0 | deg
Mach: | 0 |  |  | Cl=0 at alpha= | -3.5526 | deg
|  |  |  | @ Cl=0.1, Cd= | 0.0062307
|  |  |  | @ Cl=0.4, Cd= | 0.0052137
|  |  |  | @ Cl=0.6, Cd= | 0.0054953
alpha (deg) | Cl | Cd | Cm | Cl/Cd
-19 | -0.608 | 0.15851 | -0.024 | -3.835
-18.5 | -0.626 | 0.14943 | -0.024 | -4.188
-18 | -0.643 | 0.14105 | -0.025 | -4.559
-17.5 | -0.659 | 0.13157 | -0.026 | -5.008
-17 | -0.672 | 0.1239 | -0.025 | -5.424
-16.5 | -0.685 | 0.11768 | -0.026 | -5.82
-16 | -0.695 | 0.1116 | -0.027 | -6.232
-15.5 | -0.703 | 0.10522 | -0.028 | -6.683
-15 | -0.709 | 0.1 | -0.029 | -7.086
-14.5 | -0.71 | 0.09384 | -0.029 | -7.571
-14 | -0.711 | 0.08789 | -0.031 | -8.086
-13.5 | -0.705 | 0.08312 | -0.031 | -8.485
-13 | -0.698 | 0.0771 | -0.033 | -9.057
-12.5 | -0.681 | 0.07173 | -0.034 | -9.497
-12 | -0.658 | 0.06817 | -0.035 | -9.653
-11.5 | -0.634 | 0.06296 | -0.036 | -10.066
-11 | -0.606 | 0.05956 | -0.037 | -10.169
-10.5 | -0.576 | 0.05572 | -0.038 | -10.344
-10 | -0.556 | 0.04447 | -0.044 | -12.499
-9.5 | -0.526 | 0.03914 | -0.046 | -13.433
-9 | -0.568 | 0.00811 | -0.062 | -70.038
-8.5 | -0.524 | 0.00743 | -0.063 | -70.519
-8 | -0.477 | 0.00771 | -0.064 | -61.781
-7.5 | -0.428 | 0.00739 | -0.065 | -57.93
-7 | -0.378 | 0.00715 | -0.066 | -52.804
-6.5 | -0.326 | 0.00689 | -0.067 | -47.289
-6 | -0.273 | 0.007 | -0.068 | -38.998
-5.5 | -0.219 | 0.00701 | -0.069 | -31.202
-5 | -0.164 | 0.00685 | -0.07 | -23.866
-4.5 | -0.108 | 0.00669 | -0.071 | -16.086
-4 | -0.051 | 0.00652 | -0.072 | -7.807
-3.5 | 0.006 | 0.00649 | -0.073 | 0.976
-3 | 0.064 | 0.00633 | -0.074 | 10.106
-2.5 | 0.122 | 0.00617 | -0.075 | 19.758
-2 | 0.18 | 0.00578 | -0.077 | 31.192
-1.5 | 0.239 | 0.00574 | -0.078 | 41.593
-1 | 0.297 | 0.00538 | -0.079 | 55.253
-0.5 | 0.356 | 0.00531 | -0.08 | 67.038
0 | 0.42 | 0.00517 | -0.081 | 81.128
0.5 | 0.479 | 0.00543 | -0.082 | 88.175
1 | 0.538 | 0.00537 | -0.083 | 100.192
1.5 | 0.597 | 0.00551 | -0.084 | 108.403
2 | 0.656 | 0.00522 | -0.085 | 125.629
2.5 | 0.715 | 0.00552 | -0.086 | 129.501
3 | 0.773 | 0.00613 | -0.087 | 126.097
3.5 | 0.832 | 0.00637 | -0.088 | 130.656
4 | 0.89 | 0.0066 | -0.089 | 134.848
4.5 | 0.947 | 0.00686 | -0.09 | 138.051
5 | 1.004 | 0.00856 | -0.091 | 117.348
5.5 | 1.06 | 0.00894 | -0.092 | 118.616
6 | 1.116 | 0.00934 | -0.093 | 119.387
6.5 | 1.17 | 0.00974 | -0.094 | 120.178
7 | 1.223 | 0.0102 | -0.095 | 119.974
7.5 | 1.275 | 0.0106 | -0.096 | 120.303
8 | 1.326 | 0.0121 | -0.098 | 109.583
8.5 | 1.374 | 0.01262 | -0.099 | 108.875
9 | 1.414 | 0.0132 | -0.1 | 107.078
9.5 | 1.449 | 0.0139 | -0.101 | 104.227
10 | 1.479 | 0.0145 | -0.102 | 102.008
10.5 | 1.503 | 0.01524 | -0.103 | 98.643
11 | 1.522 | 0.01488 | -0.104 | 102.33
11.5 | 1.535 | 0.01722 | -0.105 | 89.143
12 | 1.541 | 0.01808 | -0.106 | 85.259
12.5 | 1.541 | 0.01925 | -0.107 | 80.059
13 | 1.535 | 0.02061 | -0.108 | 74.482
13.5 | 1.523 | 0.02195 | -0.109 | 69.387
14 | 1.464 | 0.02551 | -0.107 | 57.381
14.5 | 1.433 | 0.02695 | -0.107 | 53.185
15 | 1.39 | 0.03058 | -0.106 | 45.449
15.5 | 1.34 | 0.03639 | -0.105 | 36.831
16 | 1.274 | 0.04656 | -0.102 | 27.363
16.5 | 1.201 | 0.06402 | -0.098 | 18.757
17 | 1.129 | 0.08549 | -0.092 | 13.21

## 58. Re 3M Mach 0.00 (2)
BIGFOIL.COM POLAR EXPORT
goe670
GOE 670 |  |  |  | Cl Max: | 1.6818 | at alpha= | 18 | deg
XFOIL ncrit=9 |  |  |  | L/D Max: | 130.027 | at alpha= | 5 | deg
Re: | 3000000 |  |  | Cd Min: | 0.08127 | at alpha= | 20 | deg
Mach: | 0 |  |  | Cl=0 at alpha= | -3.581 | deg
|  |  |  | @ Cl=0.1, Cd= | 0.0058131
|  |  |  | @ Cl=0.4, Cd= | 0.0059592
|  |  |  | @ Cl=0.6, Cd= | 0.0058092
alpha (deg) | Cl | Cd | Cm | Cl/Cd
-16.5 | -1.3175 | 0.03045 | -0.0896 | -43.2677
-16 | -1.3165 | 0.02626 | -0.0851 | -50.1333
-15.5 | -1.2737 | 0.02337 | -0.0864 | -54.5015
-15 | -1.2287 | 0.02057 | -0.0876 | -59.7326
-14.5 | -1.1784 | 0.01826 | -0.0891 | -64.5345
-14 | -1.1309 | 0.0168 | -0.0889 | -67.3155
-13.5 | -1.0773 | 0.01535 | -0.0898 | -70.1824
-13 | -1.0207 | 0.0142 | -0.091 | -71.8803
-12.5 | -0.9598 | 0.01339 | -0.0928 | -71.6804
-12 | -0.9052 | 0.01242 | -0.0932 | -72.8824
-11.5 | -0.8462 | 0.01186 | -0.0943 | -71.3491
-11 | -0.7836 | 0.01143 | -0.0961 | -68.5564
-10.5 | -0.7322 | 0.01074 | -0.0955 | -68.175
-10 | -0.6791 | 0.01014 | -0.0952 | -66.9724
-9 | -0.5729 | 0.00947 | -0.0941 | -60.4963
-8.5 | -0.5194 | 0.00924 | -0.0936 | -56.2121
-8 | -0.4661 | 0.00903 | -0.093 | -51.6168
-7.5 | -0.417 | 0.00816 | -0.0917 | -51.1029
-7 | -0.3646 | 0.00779 | -0.0909 | -46.8036
-6.5 | -0.3114 | 0.00747 | -0.0903 | -41.6867
-6 | -0.2579 | 0.00719 | -0.0896 | -35.8693
-5 | -0.1502 | 0.00671 | -0.0885 | -22.3845
-4.5 | -0.0979 | 0.00635 | -0.0876 | -15.4173
-4 | -0.0445 | 0.00611 | -0.0868 | -7.2831
-3.5 | 0.0086 | 0.00595 | -0.086 | 1.4454
-3 | 0.0609 | 0.00586 | -0.0851 | 10.3925
-2.5 | 0.1109 | 0.0058 | -0.0836 | 19.1207
-2 | 0.1563 | 0.00603 | -0.0812 | 25.9204
-1.5 | 0.2079 | 0.00599 | -0.0802 | 34.7078
-1 | 0.2613 | 0.00594 | -0.0795 | 43.9899
-0.5 | 0.3152 | 0.00592 | -0.079 | 53.2432
0 | 0.3693 | 0.00593 | -0.0784 | 62.2766
0.5 | 0.4219 | 0.00598 | -0.0776 | 70.5518
1 | 0.4717 | 0.00617 | -0.0763 | 76.4506
1.5 | 0.516 | 0.00657 | -0.074 | 78.5388
2 | 0.5593 | 0.00669 | -0.0716 | 83.6024
2.5 | 0.5844 | 0.00575 | -0.0652 | 101.6348
3.5 | 0.7452 | 0.00636 | -0.0765 | 117.1698
4 | 0.8129 | 0.00665 | -0.0793 | 122.2406
4.5 | 0.8842 | 0.00695 | -0.083 | 127.223
5 | 0.9466 | 0.00728 | -0.0847 | 130.0275
5.5 | 0.9869 | 0.00775 | -0.0815 | 127.3419
6 | 1.0216 | 0.00855 | -0.0773 | 119.4854
6.5 | 1.0558 | 0.00942 | -0.0731 | 112.0807
7 | 1.0952 | 0.01005 | -0.0698 | 108.9751
7.5 | 1.1369 | 0.01055 | -0.0671 | 107.763
8 | 1.1796 | 0.01102 | -0.0646 | 107.0417
8.5 | 1.2214 | 0.01157 | -0.062 | 105.5661
9 | 1.2638 | 0.01207 | -0.0596 | 104.7059
9.5 | 1.3041 | 0.01269 | -0.0569 | 102.766
10 | 1.3433 | 0.01335 | -0.054 | 100.6217
10.5 | 1.3785 | 0.01396 | -0.0504 | 98.7464
11 | 1.4132 | 0.01461 | -0.0468 | 96.7283
11.5 | 1.4465 | 0.01543 | -0.0432 | 93.7459
12 | 1.4758 | 0.01654 | -0.0391 | 89.2261
12.5 | 1.5091 | 0.0174 | -0.036 | 86.7299
13 | 1.5417 | 0.01831 | -0.0329 | 84.1999
13.5 | 1.571 | 0.01945 | -0.0295 | 80.7712
14 | 1.5968 | 0.02083 | -0.026 | 76.6587
14.5 | 1.6214 | 0.02233 | -0.0226 | 72.6108
15 | 1.638 | 0.02445 | -0.0187 | 66.9939
15.5 | 1.6436 | 0.02752 | -0.0143 | 59.7238
16 | 1.6531 | 0.0305 | -0.0109 | 54.2
16.5 | 1.6671 | 0.03331 | -0.0086 | 50.048
17 | 1.6808 | 0.03635 | -0.0067 | 46.2393
17.5 | 1.6812 | 0.04095 | -0.0051 | 41.0549
18 | 1.6818 | 0.04605 | -0.0044 | 36.5212
18.5 | 1.6759 | 0.05232 | -0.0047 | 32.0317
19 | 1.6596 | 0.06035 | -0.006 | 27.4996
19.5 | 1.6347 | 0.07007 | -0.0085 | 23.3295
20 | 1.6046 | 0.08127 | -0.0123 | 19.7441

## 59. Re 3M Mach 0.10 (1)
BIGFOIL.COM POLAR EXPORT
goe670
GOE 670 |  |  |  | Cl Max: | 1.535 | at alpha= | 12 | deg
JavaFoil+Calcfoil stall+Eppler ext transition |  |  |  | L/D Max: | 138.046 | at alpha= | 4.5 | deg
Re: | 3000000 |  |  | Cd Min: | 0.00515 | at alpha= | 0 | deg
Mach: | 0.1 |  |  | Cl=0 at alpha= | -3.5526 | deg
|  |  |  | @ Cl=0.1, Cd= | 0.0062497
|  |  |  | @ Cl=0.4, Cd= | 0.0052153
|  |  |  | @ Cl=0.6, Cd= | 0.00557
alpha (deg) | Cl | Cd | Cm | Cl/Cd
-19 | -0.564 | 0.16659 | -0.023 | -3.385
-18.5 | -0.585 | 0.15433 | -0.024 | -3.79
-18 | -0.605 | 0.14336 | -0.025 | -4.221
-17.5 | -0.624 | 0.13492 | -0.025 | -4.626
-17 | -0.642 | 0.12566 | -0.026 | -5.107
-16.5 | -0.657 | 0.11918 | -0.026 | -5.512
-16 | -0.671 | 0.11349 | -0.027 | -5.913
-15.5 | -0.682 | 0.1078 | -0.027 | -6.327
-15 | -0.691 | 0.10155 | -0.028 | -6.8
-14.5 | -0.696 | 0.09558 | -0.029 | -7.277
-14 | -0.698 | 0.08942 | -0.03 | -7.804
-13.5 | -0.695 | 0.08453 | -0.031 | -8.227
-13 | -0.69 | 0.07918 | -0.032 | -8.717
-12.5 | -0.675 | 0.07395 | -0.033 | -9.127
-12 | -0.653 | 0.06903 | -0.034 | -9.465
-11.5 | -0.629 | 0.06477 | -0.035 | -9.717
-11 | -0.604 | 0.0603 | -0.037 | -10.009
-10.5 | -0.575 | 0.05615 | -0.038 | -10.24
-10 | -0.553 | 0.04609 | -0.043 | -12.006
-9.5 | -0.522 | 0.04145 | -0.045 | -12.596
-9 | -0.557 | 0.01033 | -0.061 | -53.885
-8.5 | -0.524 | 0.00757 | -0.063 | -69.311
-8 | -0.478 | 0.00775 | -0.064 | -61.606
-7.5 | -0.429 | 0.00744 | -0.065 | -57.682
-7 | -0.379 | 0.00711 | -0.066 | -53.34
-6.5 | -0.327 | 0.00684 | -0.067 | -47.809
-6 | -0.274 | 0.00706 | -0.068 | -38.829
-5.5 | -0.22 | 0.00695 | -0.07 | -31.615
-5 | -0.164 | 0.00684 | -0.071 | -24.002
-4.5 | -0.108 | 0.00676 | -0.072 | -15.975
-4 | -0.051 | 0.0066 | -0.073 | -7.748
-3.5 | 0.006 | 0.00642 | -0.074 | 0.993
-3 | 0.064 | 0.00639 | -0.075 | 10.057
-2.5 | 0.123 | 0.00616 | -0.076 | 19.904
-2 | 0.181 | 0.00584 | -0.077 | 31.005
-1.5 | 0.24 | 0.00572 | -0.078 | 41.944
-1 | 0.299 | 0.00534 | -0.079 | 55.886
-0.5 | 0.358 | 0.00534 | -0.08 | 66.918
0 | 0.422 | 0.00515 | -0.081 | 81.844
0.5 | 0.481 | 0.00537 | -0.082 | 89.562
1 | 0.541 | 0.0054 | -0.083 | 100.016
1.5 | 0.6 | 0.00557 | -0.084 | 107.622
2 | 0.659 | 0.00522 | -0.086 | 126.36
2.5 | 0.718 | 0.00552 | -0.087 | 130.189
3 | 0.777 | 0.00615 | -0.088 | 126.401
3.5 | 0.836 | 0.00644 | -0.089 | 129.917
4 | 0.895 | 0.00659 | -0.09 | 135.782
4.5 | 0.952 | 0.0069 | -0.091 | 138.046
5 | 1.009 | 0.00861 | -0.092 | 117.247
5.5 | 1.065 | 0.00899 | -0.093 | 118.459
6 | 1.121 | 0.00943 | -0.094 | 118.813
6.5 | 1.175 | 0.0098 | -0.095 | 119.938
7 | 1.229 | 0.01022 | -0.096 | 120.277
7.5 | 1.281 | 0.01071 | -0.097 | 119.607
8 | 1.332 | 0.01221 | -0.098 | 109.059
8.5 | 1.379 | 0.01278 | -0.099 | 107.954
9 | 1.419 | 0.01335 | -0.1 | 106.259
9.5 | 1.453 | 0.01402 | -0.101 | 103.603
10 | 1.482 | 0.0147 | -0.102 | 100.82
10.5 | 1.505 | 0.01539 | -0.103 | 97.776
11 | 1.522 | 0.01507 | -0.104 | 100.979
11.5 | 1.532 | 0.0176 | -0.105 | 87.02
12 | 1.535 | 0.01839 | -0.106 | 83.462
12.5 | 1.532 | 0.01968 | -0.107 | 77.829
13 | 1.522 | 0.02091 | -0.108 | 72.781
13.5 | 1.505 | 0.02244 | -0.109 | 67.07
14 | 1.429 | 0.02729 | -0.106 | 52.355
14.5 | 1.396 | 0.02878 | -0.106 | 48.515
15 | 1.349 | 0.03265 | -0.106 | 41.324
15.5 | 1.278 | 0.04293 | -0.103 | 29.762
16 | 1.202 | 0.05859 | -0.099 | 20.518
16.5 | 1.122 | 0.08133 | -0.092 | 13.793
17 | 1.06 | 0.09933 | -0.087 | 10.67

## 60. Re 3M Mach 0.10 (2)
BIGFOIL.COM POLAR EXPORT
goe670
GOE 670 |  |  |  | Cl Max: | 1.6642 | at alpha= | 17 | deg
XFOIL ncrit=9 |  |  |  | L/D Max: | 129.904 | at alpha= | 5 | deg
Re: | 3000000 |  |  | Cd Min: | 0.09598 | at alpha= | 20 | deg
Mach: | 0.1 |  |  | Cl=0 at alpha= | -3.5787 | deg
|  |  |  | @ Cl=0.1, Cd= | 0.0058258
|  |  |  | @ Cl=0.4, Cd= | 0.0059619
|  |  |  | @ Cl=0.6, Cd= | 0.0058477
alpha (deg) | Cl | Cd | Cm | Cl/Cd
-15.5 | -1.267 | 0.02808 | -0.0889 | -45.1211
-15 | -1.2293 | 0.02389 | -0.0905 | -51.4567
-14.5 | -1.1844 | 0.02048 | -0.0919 | -57.832
-14 | -1.1393 | 0.0181 | -0.0918 | -62.9448
-13.5 | -1.0858 | 0.01652 | -0.0925 | -65.7264
-13 | -1.0307 | 0.0149 | -0.0934 | -69.1745
-12.5 | -0.9699 | 0.01384 | -0.0949 | -70.0795
-12 | -0.914 | 0.01284 | -0.0953 | -71.1838
-11.5 | -0.8546 | 0.01215 | -0.0962 | -70.3374
-11 | -0.7911 | 0.01165 | -0.0979 | -67.9056
-10.5 | -0.7367 | 0.01126 | -0.0975 | -65.4263
-10 | -0.6849 | 0.01034 | -0.0967 | -66.2379
-9 | -0.5776 | 0.00962 | -0.0954 | -60.0416
-8.5 | -0.5237 | 0.00936 | -0.0948 | -55.9509
-8 | -0.4699 | 0.00912 | -0.0941 | -51.5241
-7.5 | -0.4201 | 0.00829 | -0.0927 | -50.6755
-7 | -0.3674 | 0.00787 | -0.0918 | -46.6836
-6.5 | -0.3138 | 0.00753 | -0.0911 | -41.6733
-6 | -0.2599 | 0.00724 | -0.0904 | -35.8978
-5.5 | -0.2062 | 0.00698 | -0.0897 | -29.5415
-5 | -0.1515 | 0.00674 | -0.0891 | -22.4777
-4.5 | -0.0987 | 0.00638 | -0.0882 | -15.4702
-4 | -0.045 | 0.00613 | -0.0874 | -7.3409
-3.5 | 0.0084 | 0.00597 | -0.0866 | 1.407
-3 | 0.0612 | 0.00588 | -0.0856 | 10.4082
-2.5 | 0.1113 | 0.00581 | -0.0841 | 19.1566
-2 | 0.1568 | 0.00604 | -0.0816 | 25.9603
-1.5 | 0.2089 | 0.006 | -0.0806 | 34.8167
-1 | 0.2625 | 0.00594 | -0.0799 | 44.1919
-0.5 | 0.3167 | 0.00592 | -0.0793 | 53.4966
0 | 0.3711 | 0.00594 | -0.0788 | 62.4747
0.5 | 0.4239 | 0.00598 | -0.078 | 70.8863
1 | 0.4736 | 0.0062 | -0.0765 | 76.3871
1.5 | 0.5184 | 0.00661 | -0.0742 | 78.4266
2 | 0.5618 | 0.00674 | -0.0717 | 83.3531
2.5 | 0.5872 | 0.00581 | -0.0654 | 101.0671
3 | 0.6788 | 0.00608 | -0.0735 | 111.6447
3.5 | 0.749 | 0.00638 | -0.0767 | 117.3981
4 | 0.8171 | 0.00668 | -0.0795 | 122.3204
4.5 | 0.8889 | 0.00698 | -0.0832 | 127.3496
5 | 0.9509 | 0.00732 | -0.0847 | 129.9044
5.5 | 0.9911 | 0.0078 | -0.0814 | 127.0641
6 | 1.026 | 0.0086 | -0.0771 | 119.3023
6.5 | 1.0596 | 0.00952 | -0.0726 | 111.3025
7 | 1.1 | 0.0101 | -0.0694 | 108.9109
7.5 | 1.142 | 0.01061 | -0.0666 | 107.6343
8 | 1.1846 | 0.0111 | -0.064 | 106.7207
8.5 | 1.2268 | 0.01165 | -0.0613 | 105.3047
9 | 1.2692 | 0.01218 | -0.0588 | 104.2036
9.5 | 1.3088 | 0.01286 | -0.0558 | 101.7729
10 | 1.3475 | 0.01349 | -0.0526 | 99.8888
10.5 | 1.3821 | 0.01413 | -0.0487 | 97.8132
11 | 1.4173 | 0.01482 | -0.0451 | 95.6343
11.5 | 1.4488 | 0.01582 | -0.041 | 91.5803
12 | 1.4805 | 0.01683 | -0.0373 | 87.9679
12.5 | 1.5131 | 0.01778 | -0.0339 | 85.1012
13 | 1.5449 | 0.0188 | -0.0306 | 82.1755
13.5 | 1.5732 | 0.02005 | -0.027 | 78.4638
14 | 1.5973 | 0.02162 | -0.0232 | 73.8807
14.5 | 1.6172 | 0.02354 | -0.0193 | 68.7001
15 | 1.6281 | 0.0262 | -0.015 | 62.1412
15.5 | 1.6403 | 0.02894 | -0.0115 | 56.6793
16 | 1.6461 | 0.03241 | -0.0082 | 50.7899
16.5 | 1.6555 | 0.03588 | -0.0059 | 46.1399
17 | 1.6642 | 0.03969 | -0.0043 | 41.93
17.5 | 1.6611 | 0.0452 | -0.0034 | 36.75
18 | 1.6551 | 0.05153 | -0.0036 | 32.1192
18.5 | 1.6399 | 0.0595 | -0.0048 | 27.5613
19 | 1.6151 | 0.06925 | -0.0073 | 23.3227
19.5 | 1.5749 | 0.08212 | -0.012 | 19.178
20 | 1.5334 | 0.09598 | -0.0176 | 15.9762

## 61. Re 3M Mach 0.25 (1)
BIGFOIL.COM POLAR EXPORT
goe670
GOE 670 |  |  |  | Cl Max: | 1.504 | at alpha= | 11 | deg
JavaFoil+Calcfoil stall+Eppler ext transition |  |  |  | L/D Max: | 138.896 | at alpha= | 4.5 | deg
Re: | 3000000 |  |  | Cd Min: | 0.00521 | at alpha= | 0 | deg
Mach: | 0.25 |  |  | Cl=0 at alpha= | -3.5593 | deg
|  |  |  | @ Cl=0.1, Cd= | 0.006318
|  |  |  | @ Cl=0.4, Cd= | 0.0052506
|  |  |  | @ Cl=0.6, Cd= | 0.0058084
alpha (deg) | Cl | Cd | Cm | Cl/Cd
-18 | -0.236 | 0.22643 | -0.023 | -1.043
-17.5 | -0.3 | 0.18966 | -0.023 | -1.584
-17 | -0.357 | 0.16375 | -0.024 | -2.178
-16.5 | -0.408 | 0.15124 | -0.024 | -2.698
-16 | -0.455 | 0.13616 | -0.025 | -3.344
-15.5 | -0.498 | 0.12227 | -0.026 | -4.071
-15 | -0.535 | 0.11237 | -0.025 | -4.759
-14.5 | -0.567 | 0.10632 | -0.026 | -5.33
-14 | -0.593 | 0.09953 | -0.026 | -5.956
-13.5 | -0.613 | 0.09236 | -0.028 | -6.641
-13 | -0.627 | 0.08664 | -0.03 | -7.236
-12.5 | -0.625 | 0.08028 | -0.031 | -7.785
-12 | -0.614 | 0.07474 | -0.032 | -8.213
-11.5 | -0.6 | 0.06927 | -0.034 | -8.661
-11 | -0.582 | 0.06437 | -0.036 | -9.04
-10.5 | -0.561 | 0.05879 | -0.038 | -9.537
-10 | -0.536 | 0.05417 | -0.039 | -9.895
-9.5 | -0.507 | 0.05058 | -0.04 | -10.023
-9 | -0.48 | 0.04372 | -0.044 | -10.979
-8.5 | -0.451 | 0.03661 | -0.048 | -12.323
-8 | -0.482 | 0.00754 | -0.066 | -63.86
-7.5 | -0.434 | 0.00786 | -0.067 | -55.288
-7 | -0.385 | 0.00738 | -0.068 | -52.125
-6.5 | -0.333 | 0.00704 | -0.069 | -47.316
-6 | -0.28 | 0.00717 | -0.07 | -38.97
-5.5 | -0.224 | 0.00721 | -0.071 | -31.124
-5 | -0.168 | 0.00704 | -0.072 | -23.87
-4.5 | -0.111 | 0.00687 | -0.074 | -16.118
-4 | -0.052 | 0.00668 | -0.075 | -7.849
-3.5 | 0.007 | 0.00652 | -0.076 | 1.002
-3 | 0.066 | 0.00642 | -0.077 | 10.272
-2.5 | 0.126 | 0.00624 | -0.078 | 20.168
-2 | 0.186 | 0.00585 | -0.079 | 31.792
-1.5 | 0.246 | 0.00575 | -0.08 | 42.841
-1 | 0.307 | 0.00562 | -0.081 | 54.546
-0.5 | 0.367 | 0.00529 | -0.082 | 69.383
0 | 0.434 | 0.00521 | -0.083 | 83.141
0.5 | 0.494 | 0.00539 | -0.085 | 91.719
1 | 0.555 | 0.00541 | -0.086 | 102.607
1.5 | 0.616 | 0.00595 | -0.087 | 103.52
2 | 0.677 | 0.00651 | -0.088 | 103.947
2.5 | 0.738 | 0.00563 | -0.089 | 131.011
3 | 0.799 | 0.00687 | -0.09 | 116.156
3.5 | 0.859 | 0.00654 | -0.091 | 131.316
4 | 0.919 | 0.00676 | -0.092 | 135.983
4.5 | 0.978 | 0.00704 | -0.093 | 138.896
5 | 1.036 | 0.00882 | -0.094 | 117.5
5.5 | 1.093 | 0.00927 | -0.095 | 117.945
6 | 1.15 | 0.00968 | -0.096 | 118.835
6.5 | 1.205 | 0.01118 | -0.097 | 107.801
7 | 1.259 | 0.01059 | -0.098 | 118.86
7.5 | 1.311 | 0.0111 | -0.1 | 118.133
8 | 1.361 | 0.01281 | -0.101 | 106.234
8.5 | 1.408 | 0.01345 | -0.102 | 104.647
9 | 1.443 | 0.01411 | -0.103 | 102.253
9.5 | 1.471 | 0.0149 | -0.104 | 98.734
10 | 1.491 | 0.01432 | -0.105 | 104.123
10.5 | 1.503 | 0.01659 | -0.106 | 90.579
11 | 1.504 | 0.01824 | -0.107 | 82.438
11.5 | 1.495 | 0.0198 | -0.108 | 75.505
12 | 1.474 | 0.02081 | -0.109 | 70.825
12.5 | 1.442 | 0.02233 | -0.11 | 64.583
13 | 1.356 | 0.02604 | -0.108 | 52.071
13.5 | 1.278 | 0.03117 | -0.106 | 40.984
14 | 1.153 | 0.04906 | -0.099 | 23.506
14.5 | 1.019 | 0.08185 | -0.086 | 12.447
15 | 0.933 | 0.09634 | -0.082 | 9.689
15.5 | 0.834 | 0.11944 | -0.067 | 6.98
16 | 0.752 | 0.12853 | -0.066 | 5.848

## 62. Re 3M Mach 0.25 (2)
BIGFOIL.COM POLAR EXPORT
goe670
GOE 670 |  |  |  | Cl Max: | 1.5668 | at alpha= | 14.5 | deg
XFOIL ncrit=9 |  |  |  | L/D Max: | 130.334 | at alpha= | 5 | deg
Re: | 3000000 |  |  | Cd Min: | 0.19292 | at alpha= | -17.5 | deg
Mach: | 0.25 |  |  | Cl=0 at alpha= | -3.5664 | deg
|  |  |  | @ Cl=0.1, Cd= | 0.0059325
|  |  |  | @ Cl=0.4, Cd= | 0.005991
|  |  |  | @ Cl=0.6, Cd= | 0.0061778
alpha (deg) | Cl | Cd | Cm | Cl/Cd
-17.5 | -0.5457 | 0.19292 | -0.0047 | -2.8286
-17 | -0.5319 | 0.1863 | -0.0078 | -2.8551
-16.5 | -0.5168 | 0.18027 | -0.0107 | -2.8668
-16 | -0.5085 | 0.17176 | -0.0141 | -2.9605
-15.5 | -0.5111 | 0.1604 | -0.0182 | -3.1864
-15 | -0.4964 | 0.15501 | -0.0203 | -3.2024
-14.5 | -0.5149 | 0.14084 | -0.0254 | -3.6559
-14 | -0.5052 | 0.13476 | -0.0274 | -3.7489
-13.5 | -0.5533 | 0.11615 | -0.0354 | -4.7637
-13 | -0.688 | 0.0854 | -0.0532 | -8.0562
-12.5 | -1.0021 | 0.02167 | -0.1073 | -46.2437
-12 | -0.9493 | 0.01758 | -0.1087 | -53.9989
-11.5 | -0.8969 | 0.01522 | -0.1078 | -58.929
-11 | -0.8315 | 0.0137 | -0.1085 | -60.6934
-10.5 | -0.7721 | 0.0129 | -0.1076 | -59.8527
-10 | -0.7129 | 0.01219 | -0.1065 | -58.4824
-9.5 | -0.6587 | 0.01124 | -0.1048 | -58.6032
-9 | -0.603 | 0.01069 | -0.1032 | -56.4079
-8.5 | -0.5464 | 0.01028 | -0.1018 | -53.1518
-8 | -0.4907 | 0.00981 | -0.1003 | -50.0204
-7.5 | -0.434 | 0.00946 | -0.0991 | -45.8774
-7 | -0.3827 | 0.00842 | -0.0972 | -45.4513
-6 | -0.271 | 0.00757 | -0.0948 | -35.7992
-5.5 | -0.215 | 0.00721 | -0.0937 | -29.8197
-5 | -0.1588 | 0.00691 | -0.0927 | -22.9812
-4.5 | -0.1031 | 0.00661 | -0.0917 | -15.5976
-4 | -0.0477 | 0.00625 | -0.0906 | -7.632
-3.5 | 0.0073 | 0.00606 | -0.0895 | 1.2046
-3 | 0.0618 | 0.00594 | -0.0884 | 10.404
-2.5 | 0.1126 | 0.00593 | -0.0864 | 18.9882
-2 | 0.1599 | 0.00615 | -0.0839 | 26
-1.5 | 0.214 | 0.00607 | -0.0828 | 35.2554
-1 | 0.2692 | 0.00599 | -0.082 | 44.9416
-0.5 | 0.3251 | 0.00597 | -0.0813 | 54.4556
0 | 0.381 | 0.00597 | -0.0807 | 63.8191
0.5 | 0.4353 | 0.00603 | -0.0797 | 72.1891
1 | 0.4836 | 0.0064 | -0.0776 | 75.5625
1.5 | 0.5302 | 0.00684 | -0.0752 | 77.5146
2 | 0.5747 | 0.00703 | -0.0726 | 81.7496
2.5 | 0.6032 | 0.00607 | -0.0666 | 99.374
3.5 | 0.7694 | 0.0065 | -0.0777 | 118.3692
4 | 0.8403 | 0.00681 | -0.0805 | 123.3921
4.5 | 0.9146 | 0.00715 | -0.0841 | 127.9161
5 | 0.9749 | 0.00748 | -0.0845 | 130.3342
5.5 | 1.009 | 0.00832 | -0.0795 | 121.274
6 | 1.0489 | 0.00892 | -0.0755 | 117.5897
6.5 | 1.0825 | 0.0099 | -0.0704 | 109.3434
7 | 1.1246 | 0.01047 | -0.0669 | 107.4117
7.5 | 1.1685 | 0.01098 | -0.0637 | 106.4208
8 | 1.2109 | 0.01161 | -0.0602 | 104.298
8.5 | 1.2546 | 0.01217 | -0.057 | 103.0896
9 | 1.294 | 0.01287 | -0.053 | 100.5439
9.5 | 1.3294 | 0.01361 | -0.0482 | 97.6782
10 | 1.3669 | 0.01435 | -0.044 | 95.2544
10.5 | 1.4031 | 0.01525 | -0.0398 | 92.0066
11 | 1.432 | 0.01663 | -0.0346 | 86.1094
11.5 | 1.4663 | 0.01772 | -0.0305 | 82.7483
12 | 1.4959 | 0.01912 | -0.0259 | 78.2374
12.5 | 1.522 | 0.0208 | -0.0213 | 73.1731
13 | 1.5474 | 0.0226 | -0.017 | 68.469
13.5 | 1.5629 | 0.02517 | -0.0122 | 62.0938
14 | 1.5608 | 0.02925 | -0.007 | 53.3607
14.5 | 1.5668 | 0.03314 | -0.0034 | 47.2782
15 | 1.5584 | 0.03877 | -0.0007 | 40.196
15.5 | 1.5581 | 0.04437 | 0.0004 | 35.1161
16 | 1.534 | 0.05333 | -0.0005 | 28.7643
16.5 | 1.497 | 0.0648 | -0.0035 | 23.1019
17 | 1.4678 | 0.07631 | -0.0076 | 19.2347
17.5 | 1.4321 | 0.08943 | -0.0131 | 16.0136
18 | 1.385 | 0.10465 | -0.0198 | 13.2346
18.5 | 1.3352 | 0.12056 | -0.0273 | 11.075
19 | 1.2991 | 0.13447 | -0.0341 | 9.6609
19.5 | 1.2638 | 0.14886 | -0.0418 | 8.4899

## 63. Re 3M Mach 0.50 (1)
BIGFOIL.COM POLAR EXPORT
goe670
GOE 670 |  |  |  | Cl Max: | 1.459 | at alpha= | 8.5 | deg
JavaFoil+Calcfoil stall+Eppler ext transition |  |  |  | L/D Max: | 133.985 | at alpha= | 4 | deg
Re: | 3000000 |  |  | Cd Min: | 0.00528 | at alpha= | 0 | deg
Mach: | 0.5 |  |  | Cl=0 at alpha= | -3.5539 | deg
|  |  |  | @ Cl=0.1, Cd= | 0.0066355
|  |  |  | @ Cl=0.4, Cd= | 0.0054585
|  |  |  | @ Cl=0.6, Cd= | 0.0054766
alpha (deg) | Cl | Cd | Cm | Cl/Cd
-20 | -0.877 | 0.16757 | -0.029 | -5.234
-19.5 | -0.852 | 0.15673 | -0.03 | -5.434
-19 | -0.826 | 0.15162 | -0.03 | -5.448
-18.5 | -0.8 | 0.14609 | -0.031 | -5.477
-18 | -0.774 | 0.13986 | -0.031 | -5.536
-17.5 | -0.748 | 0.13484 | -0.031 | -5.551
-17 | -0.723 | 0.13126 | -0.032 | -5.505
-16.5 | -0.698 | 0.13576 | -0.033 | -5.143
-16 | -0.672 | 0.1249 | -0.034 | -5.381
-15.5 | -0.646 | 0.1196 | -0.034 | -5.397
-15 | -0.618 | 0.11983 | -0.033 | -5.155
-14.5 | -0.591 | 0.11508 | -0.033 | -5.133
-14 | -0.564 | 0.10822 | -0.033 | -5.214
-13.5 | -0.538 | 0.10334 | -0.034 | -5.202
-13 | -0.511 | 0.09885 | -0.034 | -5.17
-12.5 | -0.484 | 0.10044 | -0.034 | -4.822
-12 | -0.458 | 0.09836 | -0.035 | -4.654
-11.5 | -0.431 | 0.08706 | -0.035 | -4.952
-11 | -0.404 | 0.08349 | -0.035 | -4.843
-10.5 | -0.378 | 0.08668 | -0.036 | -4.359
-10 | -0.35 | 0.08161 | -0.034 | -4.285
-9.5 | -0.323 | 0.0791 | -0.034 | -4.08
-9 | -0.297 | 0.06215 | -0.038 | -4.778
-8.5 | -0.271 | 0.05422 | -0.04 | -4.993
-8 | -0.244 | 0.05038 | -0.041 | -4.835
-7.5 | -0.217 | 0.04655 | -0.043 | -4.66
-7 | -0.291 | 0.04486 | -0.041 | -6.483
-6.5 | -0.276 | 0.03949 | -0.048 | -6.994
-6 | -0.243 | 0.0361 | -0.051 | -6.717
-5.5 | -0.239 | 0.00828 | -0.08 | -28.824
-5 | -0.182 | 0.00763 | -0.081 | -23.856
-4.5 | -0.121 | 0.00732 | -0.082 | -16.531
-4 | -0.058 | 0.00709 | -0.083 | -8.147
-3.5 | 0.007 | 0.00662 | -0.085 | 1.094
-3 | 0.073 | 0.0067 | -0.086 | 10.937
-2.5 | 0.14 | 0.00654 | -0.087 | 21.406
-2 | 0.207 | 0.00604 | -0.088 | 34.321
-1.5 | 0.275 | 0.00591 | -0.09 | 46.477
-1 | 0.342 | 0.00574 | -0.091 | 59.646
-0.5 | 0.41 | 0.00541 | -0.092 | 75.786
0 | 0.485 | 0.00528 | -0.093 | 91.833
0.5 | 0.553 | 0.00529 | -0.095 | 104.372
1 | 0.621 | 0.00556 | -0.096 | 111.694
1.5 | 0.689 | 0.00745 | -0.097 | 92.423
2 | 0.756 | 0.00723 | -0.098 | 104.579
2.5 | 0.824 | 0.00656 | -0.099 | 125.703
3 | 0.892 | 0.00693 | -0.101 | 128.611
3.5 | 0.959 | 0.00731 | -0.102 | 131.178
4 | 1.025 | 0.00765 | -0.103 | 133.985
4.5 | 1.089 | 0.00962 | -0.104 | 113.193
5 | 1.152 | 0.01019 | -0.105 | 112.969
5.5 | 1.212 | 0.01079 | -0.106 | 112.292
6 | 1.27 | 0.01273 | -0.108 | 99.751
6.5 | 1.324 | 0.01352 | -0.109 | 97.883
7 | 1.373 | 0.0144 | -0.11 | 95.317
7.5 | 1.416 | 0.01539 | -0.111 | 92
8 | 1.449 | 0.01486 | -0.113 | 97.534
8.5 | 1.459 | 0.01779 | -0.114 | 82.037
9 | 1.377 | 0.01968 | -0.115 | 69.967
9.5 | 0.717 | 0.07506 | -0.054 | 9.555
10 | 0.744 | 0.08199 | -0.055 | 9.08
10.5 | 0.771 | 0.08295 | -0.055 | 9.296
11 | 0.798 | 0.08764 | -0.055 | 9.107
11.5 | 0.825 | 0.09 | -0.056 | 9.166
12 | 0.852 | 0.09438 | -0.057 | 9.031
12.5 | 0.905 | 0.09188 | -0.083 | 9.845
13 | 0.924 | 0.10723 | -0.079 | 8.615
13.5 | 0.944 | 0.10777 | -0.075 | 8.76

## 64. Re 3M Mach 0.50 (2)
BIGFOIL.COM POLAR EXPORT
goe670
GOE 670 |  |  |  | Cl Max: | 1.3551 | at alpha= | 9.5 | deg
XFOIL ncrit=9 |  |  |  | L/D Max: | 129.517 | at alpha= | 4.5 | deg
Re: | 3000000 |  |  | Cd Min: | 0.25423 | at alpha= | -20 | deg
Mach: | 0.5 |  |  | Cl=0 at alpha= | -3.5049 | deg
|  |  |  | @ Cl=0.1, Cd= | 0.0065236
|  |  |  | @ Cl=0.4, Cd= | 0.0061664
|  |  |  | @ Cl=0.6, Cd= | 0.0078175
alpha (deg) | Cl | Cd | Cm | Cl/Cd
-20 | -0.6486 | 0.25423 | 0.0165 | -2.5512
-19.5 | -0.6282 | 0.24617 | 0.0121 | -2.5519
-19 | -0.6089 | 0.2373 | 0.0078 | -2.566
-18.5 | -0.5887 | 0.22984 | 0.0037 | -2.5613
-18 | -0.5692 | 0.22209 | -0.0002 | -2.5629
-17.5 | -0.5511 | 0.21375 | -0.0041 | -2.5782
-17 | -0.5332 | 0.20563 | -0.0078 | -2.593
-16.5 | -0.5181 | 0.19629 | -0.0116 | -2.6395
-16 | -0.5013 | 0.18894 | -0.0149 | -2.6532
-15.5 | -0.4834 | 0.18236 | -0.0178 | -2.6508
-15 | -0.4686 | 0.17487 | -0.0205 | -2.6797
-14.5 | -0.4587 | 0.16604 | -0.0234 | -2.7626
-14 | -0.4489 | 0.15806 | -0.0259 | -2.8401
-13.5 | -0.4349 | 0.15183 | -0.0277 | -2.8644
-13 | -0.4253 | 0.14476 | -0.0295 | -2.938
-12.5 | -0.425 | 0.13588 | -0.0315 | -3.1278
-12 | -0.4094 | 0.12958 | -0.034 | -3.1594
-11.5 | -0.3895 | 0.12126 | -0.0397 | -3.2121
-11 | -0.3799 | 0.11081 | -0.0466 | -3.4284
-10.5 | -0.3519 | 0.10431 | -0.052 | -3.3736
-10 | -0.3378 | 0.0958 | -0.0578 | -3.5261
-9.5 | -0.3307 | 0.08626 | -0.0647 | -3.8338
-8.5 | -0.2938 | 0.07016 | -0.0796 | -4.1876
-8 | -0.2782 | 0.0575 | -0.0978 | -4.8383
-7.5 | -0.235 | 0.04603 | -0.1219 | -5.1054
-7 | -0.2491 | 0.03643 | -0.1263 | -6.8378
-6.5 | -0.3045 | 0.02103 | -0.1247 | -14.4793
-6 | -0.3017 | 0.01243 | -0.119 | -24.2719
-5.5 | -0.2478 | 0.01026 | -0.1149 | -24.152
-5 | -0.1874 | 0.00877 | -0.1115 | -21.3683
-4.5 | -0.1251 | 0.00782 | -0.1084 | -15.9974
-4 | -0.0607 | 0.00723 | -0.106 | -8.3956
-3.5 | 0.0006 | 0.00664 | -0.1033 | 0.090361
-3 | 0.0604 | 0.00641 | -0.1004 | 9.4228
-2.5 | 0.1127 | 0.00656 | -0.0963 | 17.1799
-2 | 0.1731 | 0.0065 | -0.0941 | 26.6308
-1.5 | 0.2353 | 0.00638 | -0.0924 | 36.8809
-1 | 0.2977 | 0.00625 | -0.091 | 47.632
-0.5 | 0.36 | 0.00616 | -0.0896 | 58.4416
0 | 0.4221 | 0.00617 | -0.0882 | 68.4117
0.5 | 0.4763 | 0.00651 | -0.0854 | 73.1644
1 | 0.5233 | 0.00716 | -0.0813 | 73.0866
1.5 | 0.5738 | 0.00772 | -0.0779 | 74.3264
2 | 0.6302 | 0.00793 | -0.0756 | 79.4704
2.5 | 0.6849 | 0.00779 | -0.0729 | 87.9204
3.5 | 0.8553 | 0.00708 | -0.0804 | 120.8051
4 | 0.9422 | 0.00745 | -0.0839 | 126.4698
4.5 | 1.0193 | 0.00787 | -0.085 | 129.5172
5 | 1.0624 | 0.00839 | -0.079 | 126.6269
5.5 | 1.0925 | 0.00941 | -0.0707 | 116.0999
6 | 1.1153 | 0.01056 | -0.0609 | 105.6155
6.5 | 1.1574 | 0.01127 | -0.0543 | 102.6974
7 | 1.203 | 0.01206 | -0.0484 | 99.7512
7.5 | 1.2471 | 0.01307 | -0.0422 | 95.417
8 | 1.29 | 0.01428 | -0.0358 | 90.3361
8.5 | 1.3267 | 0.0159 | -0.0288 | 83.4403
9 | 1.3492 | 0.01838 | -0.0206 | 73.4059
9.5 | 1.3551 | 0.02201 | -0.012 | 61.5675
10 | 1.3467 | 0.02708 | -0.0044 | 49.7304
10.5 | 1.3296 | 0.03366 | 0.0008 | 39.5009
11 | 1.304 | 0.0422 | 0.0026 | 30.9005
11.5 | 1.2729 | 0.0525 | 0.0011 | 24.2457
12 | 1.2406 | 0.06404 | -0.0028 | 19.3723
12.5 | 1.2066 | 0.07687 | -0.0086 | 15.6966
13 | 1.1705 | 0.09036 | -0.015 | 12.9537
13.5 | 1.1395 | 0.10334 | -0.0211 | 11.0267
14 | 1.1088 | 0.11653 | -0.0276 | 9.5151
14.5 | 1.0825 | 0.1297 | -0.0344 | 8.3462

## 65. Re 4M Mach 0.00 (1)
BIGFOIL.COM POLAR EXPORT
goe670
GOE 670 |  |  |  | Cl Max: | 1.541 | at alpha= | 12 | deg
JavaFoil+Calcfoil stall+Eppler ext transition |  |  |  | L/D Max: | 142.266 | at alpha= | 4.5 | deg
Re: | 4000000 |  |  | Cd Min: | 0.00495 | at alpha= | 0 | deg
Mach: | 0 |  |  | Cl=0 at alpha= | -3.5526 | deg
|  |  |  | @ Cl=0.1, Cd= | 0.0059286
|  |  |  | @ Cl=0.4, Cd= | 0.0049812
|  |  |  | @ Cl=0.6, Cd= | 0.0062315
alpha (deg) | Cl | Cd | Cm | Cl/Cd
-19.5 | -0.59 | 0.16498 | -0.023 | -3.574
-19 | -0.608 | 0.15614 | -0.024 | -3.896
-18.5 | -0.626 | 0.14562 | -0.025 | -4.3
-18 | -0.643 | 0.1375 | -0.025 | -4.68
-17.5 | -0.66 | 0.12789 | -0.026 | -5.16
-17 | -0.674 | 0.12023 | -0.027 | -5.606
-16.5 | -0.686 | 0.11362 | -0.027 | -6.041
-16 | -0.698 | 0.1071 | -0.028 | -6.514
-15.5 | -0.706 | 0.10205 | -0.029 | -6.914
-15 | -0.712 | 0.09526 | -0.03 | -7.47
-14.5 | -0.713 | 0.0905 | -0.031 | -7.88
-14 | -0.713 | 0.08443 | -0.032 | -8.449
-13.5 | -0.708 | 0.08024 | -0.033 | -8.825
-13 | -0.701 | 0.07445 | -0.034 | -9.412
-12.5 | -0.683 | 0.06937 | -0.035 | -9.849
-12 | -0.659 | 0.06653 | -0.035 | -9.91
-11.5 | -0.636 | 0.0603 | -0.037 | -10.555
-11 | -0.609 | 0.05685 | -0.038 | -10.707
-10.5 | -0.584 | 0.05003 | -0.041 | -11.669
-10 | -0.57 | 0.03564 | -0.048 | -15.98
-9.5 | -0.53 | 0.03596 | -0.047 | -14.749
-9 | -0.568 | 0.00774 | -0.062 | -73.383
-8.5 | -0.524 | 0.00713 | -0.063 | -73.519
-8 | -0.477 | 0.00675 | -0.064 | -70.659
-7.5 | -0.428 | 0.007 | -0.065 | -61.147
-7 | -0.378 | 0.00712 | -0.066 | -53.057
-6.5 | -0.326 | 0.00705 | -0.067 | -46.26
-6 | -0.273 | 0.0069 | -0.068 | -39.573
-5.5 | -0.219 | 0.00667 | -0.069 | -32.815
-5 | -0.164 | 0.0066 | -0.07 | -24.778
-4.5 | -0.108 | 0.00643 | -0.071 | -16.719
-4 | -0.051 | 0.00626 | -0.072 | -8.131
-3.5 | 0.006 | 0.00612 | -0.073 | 1.037
-3 | 0.064 | 0.00609 | -0.074 | 10.514
-2.5 | 0.122 | 0.00583 | -0.076 | 20.922
-2 | 0.18 | 0.00554 | -0.077 | 32.545
-1.5 | 0.239 | 0.0055 | -0.078 | 43.411
-1 | 0.297 | 0.00508 | -0.079 | 58.483
-0.5 | 0.356 | 0.00505 | -0.08 | 70.441
0 | 0.42 | 0.00495 | -0.081 | 84.747
0.5 | 0.479 | 0.00509 | -0.082 | 94.06
1 | 0.538 | 0.0054 | -0.083 | 99.618
1.5 | 0.597 | 0.00629 | -0.084 | 94.85
2 | 0.656 | 0.00514 | -0.085 | 127.546
2.5 | 0.715 | 0.00548 | -0.086 | 130.307
3 | 0.773 | 0.00646 | -0.087 | 119.786
3.5 | 0.832 | 0.00618 | -0.088 | 134.621
4 | 0.89 | 0.00701 | -0.089 | 126.976
4.5 | 0.947 | 0.00666 | -0.091 | 142.266
5 | 1.004 | 0.00813 | -0.091 | 123.524
5.5 | 1.06 | 0.0085 | -0.092 | 124.786
6 | 1.116 | 0.00885 | -0.093 | 126.051
6.5 | 1.17 | 0.01016 | -0.094 | 115.17
7 | 1.223 | 0.0096 | -0.095 | 127.481
7.5 | 1.275 | 0.01 | -0.096 | 127.567
8 | 1.326 | 0.01147 | -0.098 | 115.651
8.5 | 1.374 | 0.01198 | -0.099 | 114.667
9 | 1.414 | 0.01252 | -0.1 | 112.914
9.5 | 1.449 | 0.01311 | -0.101 | 110.502
10 | 1.479 | 0.01376 | -0.102 | 107.439
10.5 | 1.503 | 0.01446 | -0.103 | 103.983
11 | 1.522 | 0.01411 | -0.104 | 107.897
11.5 | 1.535 | 0.01641 | -0.105 | 93.536
12 | 1.541 | 0.01712 | -0.106 | 90.03
12.5 | 1.541 | 0.01819 | -0.107 | 84.731
13 | 1.535 | 0.01939 | -0.108 | 79.158
13.5 | 1.523 | 0.02054 | -0.109 | 74.147
14 | 1.506 | 0.02257 | -0.11 | 66.695
14.5 | 1.448 | 0.02447 | -0.108 | 59.187
15 | 1.401 | 0.02786 | -0.107 | 50.279
15.5 | 1.351 | 0.03276 | -0.106 | 41.247
16 | 1.295 | 0.03935 | -0.105 | 32.912
16.5 | 1.224 | 0.05305 | -0.101 | 23.07
17 | 1.154 | 0.07057 | -0.097 | 16.353

## 66. Re 4M Mach 0.00 (2)
BIGFOIL.COM POLAR EXPORT
goe670
GOE 670 |  |  |  | Cl Max: | 1.7578 | at alpha= | 18 | deg
XFOIL ncrit=9 |  |  |  | L/D Max: | 134.618 | at alpha= | 5 | deg
Re: | 4000000 |  |  | Cd Min: | 0.21991 | at alpha= | -20 | deg
Mach: | 0 |  |  | Cl=0 at alpha= | -3.5469 | deg
|  |  |  | @ Cl=0.1, Cd= | 0.0059221
|  |  |  | @ Cl=0.4, Cd= | 0.0058253
|  |  |  | @ Cl=0.6, Cd= | 0.0062358
alpha (deg) | Cl | Cd | Cm | Cl/Cd
-20 | -0.6184 | 0.21991 | 0.0126 | -2.8121
-19.5 | -0.5999 | 0.21576 | 0.0094 | -2.7804
-19 | -0.5863 | 0.20885 | 0.0058 | -2.8073
-17 | -1.3453 | 0.03119 | -0.0928 | -43.1324
-16.5 | -1.3541 | 0.0268 | -0.0873 | -50.5261
-16 | -1.321 | 0.02265 | -0.0883 | -58.3223
-15.5 | -1.2765 | 0.02008 | -0.0893 | -63.5707
-15 | -1.2251 | 0.01831 | -0.0905 | -66.9088
-14.5 | -1.1783 | 0.0167 | -0.0903 | -70.5569
-14 | -1.1281 | 0.01508 | -0.0907 | -74.8077
-13.5 | -1.0728 | 0.01397 | -0.0916 | -76.7931
-13 | -1.014 | 0.01279 | -0.0933 | -79.2807
-12.5 | -0.958 | 0.01198 | -0.094 | -79.9666
-12 | -0.8999 | 0.01124 | -0.095 | -80.0623
-11.5 | -0.8422 | 0.01057 | -0.0958 | -79.6783
-11 | -0.7879 | 0.01015 | -0.0958 | -77.6256
-10.5 | -0.7349 | 0.0098 | -0.0953 | -74.9898
-10 | -0.6836 | 0.00929 | -0.0944 | -73.5845
-9.5 | -0.6328 | 0.00878 | -0.0935 | -72.0729
-9 | -0.5799 | 0.00849 | -0.0929 | -68.3039
-8.5 | -0.5272 | 0.00821 | -0.0922 | -64.2144
-8 | -0.4742 | 0.00795 | -0.0915 | -59.6478
-7.5 | -0.4204 | 0.00773 | -0.091 | -54.3855
-7 | -0.3686 | 0.00728 | -0.0901 | -50.6319
-6.5 | -0.3159 | 0.00686 | -0.0893 | -46.0496
-6 | -0.2622 | 0.00661 | -0.0887 | -39.6672
-5 | -0.1544 | 0.00618 | -0.0876 | -24.9838
-4.5 | -0.1005 | 0.00601 | -0.087 | -16.7221
-4 | -0.0474 | 0.00582 | -0.0862 | -8.1443
-3.5 | 0.0049 | 0.00566 | -0.0852 | 0.86572
-3 | 0.0554 | 0.00567 | -0.0839 | 9.7707
-2.5 | 0.1014 | 0.00593 | -0.0816 | 17.0995
-2 | 0.1539 | 0.00588 | -0.0808 | 26.1735
-1.5 | 0.2074 | 0.00578 | -0.0801 | 35.8824
-1 | 0.2614 | 0.00569 | -0.0796 | 45.9402
-0.5 | 0.3158 | 0.00566 | -0.0791 | 55.7951
0 | 0.369 | 0.00569 | -0.0785 | 64.8506
0.5 | 0.4194 | 0.00591 | -0.0772 | 70.9645
1 | 0.4653 | 0.00636 | -0.0751 | 73.1604
1.5 | 0.5137 | 0.00667 | -0.0736 | 77.0165
2 | 0.5596 | 0.00682 | -0.0716 | 82.0528
2.5 | 0.6004 | 0.00623 | -0.0688 | 96.3724
3 | 0.6363 | 0.00566 | -0.0643 | 112.4205
3.5 | 0.7342 | 0.00598 | -0.074 | 122.7759
4 | 0.7957 | 0.00628 | -0.0753 | 126.7038
4.5 | 0.8639 | 0.00657 | -0.0783 | 131.4916
5 | 0.9329 | 0.00693 | -0.0815 | 134.6176
5.5 | 0.9892 | 0.0078 | -0.0822 | 126.8205
6 | 1.0306 | 0.00821 | -0.0793 | 125.5298
6.5 | 1.0643 | 0.00909 | -0.0749 | 117.0847
7 | 1.1057 | 0.00957 | -0.072 | 115.5381
7.5 | 1.1485 | 0.00998 | -0.0694 | 115.0802
8 | 1.1905 | 0.01046 | -0.0668 | 113.8145
8.5 | 1.2339 | 0.01089 | -0.0645 | 113.3058
9 | 1.2759 | 0.01144 | -0.062 | 111.5297
9.5 | 1.3182 | 0.01196 | -0.0596 | 110.2174
10 | 1.36 | 0.01248 | -0.0572 | 108.9744
10.5 | 1.3998 | 0.0131 | -0.0545 | 106.855
11 | 1.4321 | 0.01387 | -0.0504 | 103.2516
11.5 | 1.468 | 0.01446 | -0.047 | 101.5214
12 | 1.5029 | 0.01518 | -0.0438 | 99.0053
12.5 | 1.537 | 0.01597 | -0.0406 | 96.243
13 | 1.5698 | 0.01684 | -0.0373 | 93.2185
13.5 | 1.5987 | 0.01797 | -0.0337 | 88.9649
14 | 1.6203 | 0.01958 | -0.0293 | 82.7528
14.5 | 1.6504 | 0.02067 | -0.0264 | 79.8452
15 | 1.6721 | 0.02234 | -0.0227 | 74.8478
15.5 | 1.6962 | 0.02392 | -0.0197 | 70.9114
16 | 1.7122 | 0.02615 | -0.0162 | 65.4761
16.5 | 1.7288 | 0.02846 | -0.0132 | 60.7449
17 | 1.7444 | 0.03099 | -0.0106 | 56.2891
17.5 | 1.7521 | 0.03437 | -0.0081 | 50.9776
18 | 1.7578 | 0.03822 | -0.0062 | 45.9916
18.5 | 1.7541 | 0.04347 | -0.005 | 40.352
19 | 1.7518 | 0.04904 | -0.0047 | 35.7219
19.5 | 1.7324 | 0.05716 | -0.0056 | 30.3079
20 | 1.7019 | 0.06727 | -0.0079 | 25.2995

## 67. Re 4M Mach 0.10 (1)
BIGFOIL.COM POLAR EXPORT
goe670
GOE 670 |  |  |  | Cl Max: | 1.535 | at alpha= | 12 | deg
JavaFoil+Calcfoil stall+Eppler ext transition |  |  |  | L/D Max: | 142.051 | at alpha= | 4.5 | deg
Re: | 4000000 |  |  | Cd Min: | 0.00493 | at alpha= | 0 | deg
Mach: | 0.1 |  |  | Cl=0 at alpha= | -3.5526 | deg
|  |  |  | @ Cl=0.1, Cd= | 0.0059629
|  |  |  | @ Cl=0.4, Cd= | 0.0049884
|  |  |  | @ Cl=0.6, Cd= | 0.00628
alpha (deg) | Cl | Cd | Cm | Cl/Cd
-19 | -0.565 | 0.15776 | -0.024 | -3.579
-18.5 | -0.585 | 0.15114 | -0.024 | -3.872
-18 | -0.606 | 0.14122 | -0.025 | -4.288
-17.5 | -0.625 | 0.13354 | -0.026 | -4.679
-17 | -0.643 | 0.12386 | -0.026 | -5.187
-16.5 | -0.659 | 0.11589 | -0.027 | -5.684
-16 | -0.672 | 0.10927 | -0.028 | -6.154
-15.5 | -0.684 | 0.1039 | -0.028 | -6.579
-15 | -0.693 | 0.0975 | -0.03 | -7.109
-14.5 | -0.698 | 0.09268 | -0.03 | -7.532
-14 | -0.701 | 0.08575 | -0.032 | -8.174
-13.5 | -0.698 | 0.08126 | -0.032 | -8.593
-13 | -0.693 | 0.07641 | -0.034 | -9.065
-12.5 | -0.677 | 0.07099 | -0.035 | -9.538
-12 | -0.655 | 0.06716 | -0.035 | -9.752
-11.5 | -0.631 | 0.0628 | -0.036 | -10.048
-11 | -0.605 | 0.05862 | -0.037 | -10.321
-10.5 | -0.58 | 0.05204 | -0.04 | -11.148
-10 | -0.564 | 0.03896 | -0.046 | -14.469
-9.5 | -0.524 | 0.03985 | -0.046 | -13.163
-9 | -0.568 | 0.00799 | -0.062 | -71.081
-8.5 | -0.525 | 0.00724 | -0.063 | -72.421
-8 | -0.478 | 0.00694 | -0.064 | -68.848
-7.5 | -0.429 | 0.00706 | -0.065 | -60.811
-7 | -0.379 | 0.0072 | -0.066 | -52.68
-6.5 | -0.327 | 0.00713 | -0.067 | -45.881
-6 | -0.274 | 0.00686 | -0.068 | -39.941
-5.5 | -0.22 | 0.00672 | -0.07 | -32.704
-5 | -0.164 | 0.00658 | -0.071 | -24.957
-4.5 | -0.108 | 0.0064 | -0.072 | -16.897
-4 | -0.051 | 0.00624 | -0.073 | -8.194
-3.5 | 0.006 | 0.00617 | -0.074 | 1.033
-3 | 0.064 | 0.00603 | -0.075 | 10.659
-2.5 | 0.123 | 0.00592 | -0.076 | 20.725
-2 | 0.181 | 0.00552 | -0.077 | 32.825
-1.5 | 0.24 | 0.00546 | -0.078 | 43.906
-1 | 0.299 | 0.00509 | -0.079 | 58.699
-0.5 | 0.358 | 0.0051 | -0.08 | 70.133
0 | 0.422 | 0.00493 | -0.081 | 85.499
0.5 | 0.481 | 0.00513 | -0.082 | 93.881
1 | 0.541 | 0.00546 | -0.083 | 98.935
1.5 | 0.6 | 0.00628 | -0.085 | 95.478
2 | 0.659 | 0.00519 | -0.086 | 126.956
2.5 | 0.718 | 0.00548 | -0.087 | 131.093
3 | 0.777 | 0.0065 | -0.088 | 119.595
3.5 | 0.836 | 0.00618 | -0.089 | 135.321
4 | 0.895 | 0.00702 | -0.09 | 127.367
4.5 | 0.952 | 0.0067 | -0.091 | 142.051
5 | 1.009 | 0.00818 | -0.092 | 123.297
5.5 | 1.065 | 0.00858 | -0.093 | 124.152
6 | 1.121 | 0.00891 | -0.094 | 125.839
6.5 | 1.175 | 0.0102 | -0.095 | 115.194
7 | 1.229 | 0.00969 | -0.096 | 126.778
7.5 | 1.281 | 0.01007 | -0.097 | 127.179
8 | 1.332 | 0.01158 | -0.098 | 114.967
8.5 | 1.379 | 0.01211 | -0.099 | 113.94
9 | 1.419 | 0.01263 | -0.1 | 112.309
9.5 | 1.453 | 0.01324 | -0.101 | 109.756
10 | 1.482 | 0.01395 | -0.102 | 106.253
10.5 | 1.505 | 0.01461 | -0.103 | 103.008
11 | 1.522 | 0.01429 | -0.104 | 106.471
11.5 | 1.532 | 0.01667 | -0.105 | 91.88
12 | 1.535 | 0.01741 | -0.106 | 88.162
12.5 | 1.532 | 0.01858 | -0.107 | 82.453
13 | 1.522 | 0.01991 | -0.108 | 76.414
13.5 | 1.505 | 0.02126 | -0.109 | 70.801
14 | 1.445 | 0.02459 | -0.107 | 58.765
14.5 | 1.41 | 0.02598 | -0.108 | 54.256
15 | 1.359 | 0.02973 | -0.107 | 45.707
15.5 | 1.303 | 0.03565 | -0.106 | 36.559
16 | 1.222 | 0.04972 | -0.101 | 24.58
16.5 | 1.149 | 0.06611 | -0.097 | 17.382
17 | 1.075 | 0.08774 | -0.091 | 12.249

## 68. Re 4M Mach 0.10 (2)
BIGFOIL.COM POLAR EXPORT
goe670
GOE 670 |  |  |  | Cl Max: | 1.7404 | at alpha= | 18 | deg
XFOIL ncrit=9 |  |  |  | L/D Max: | 134.355 | at alpha= | 5 | deg
Re: | 4000000 |  |  | Cd Min: | 0.07988 | at alpha= | 20 | deg
Mach: | 0.1 |  |  | Cl=0 at alpha= | -3.5447 | deg
|  |  |  | @ Cl=0.1, Cd= | 0.0059305
|  |  |  | @ Cl=0.4, Cd= | 0.0058289
|  |  |  | @ Cl=0.6, Cd= | 0.0063809
alpha (deg) | Cl | Cd | Cm | Cl/Cd
-16 | -1.3019 | 0.02936 | -0.0909 | -44.3426
-15.5 | -1.2773 | 0.0234 | -0.0925 | -54.5855
-15 | -1.2337 | 0.02017 | -0.0936 | -61.1651
-14.5 | -1.1861 | 0.01817 | -0.0937 | -65.2779
-14 | -1.1365 | 0.01641 | -0.0937 | -69.2566
-13.5 | -1.0838 | 0.01472 | -0.0942 | -73.6277
-13 | -1.024 | 0.01355 | -0.0957 | -75.572
-12.5 | -0.9677 | 0.01239 | -0.0963 | -78.1033
-12 | -0.9088 | 0.01163 | -0.0971 | -78.1427
-11.5 | -0.8503 | 0.01083 | -0.0978 | -78.5134
-11 | -0.7954 | 0.01034 | -0.0976 | -76.9246
-10.5 | -0.7419 | 0.00995 | -0.0969 | -74.5628
-10 | -0.6884 | 0.00962 | -0.0962 | -71.5593
-9 | -0.585 | 0.0086 | -0.0941 | -68.0233
-8.5 | -0.5316 | 0.00831 | -0.0933 | -63.9711
-8 | -0.4782 | 0.00804 | -0.0925 | -59.4776
-7.5 | -0.4238 | 0.0078 | -0.092 | -54.3333
-7 | -0.3711 | 0.0074 | -0.091 | -50.1486
-6.5 | -0.3184 | 0.00692 | -0.0901 | -46.0116
-6 | -0.2643 | 0.00664 | -0.0895 | -39.8042
-5.5 | -0.2104 | 0.00642 | -0.0888 | -32.7726
-5 | -0.1558 | 0.0062 | -0.0882 | -25.129
-4.5 | -0.1014 | 0.00603 | -0.0876 | -16.8159
-4 | -0.0479 | 0.00584 | -0.0868 | -8.2021
-3.5 | 0.0047 | 0.00567 | -0.0857 | 0.82892
-3 | 0.0553 | 0.00568 | -0.0843 | 9.7359
-2.5 | 0.1017 | 0.00594 | -0.0821 | 17.1212
-2 | 0.1546 | 0.0059 | -0.0812 | 26.2034
-1.5 | 0.2083 | 0.00579 | -0.0805 | 35.9758
-1 | 0.2626 | 0.0057 | -0.08 | 46.0702
-0.5 | 0.3173 | 0.00566 | -0.0795 | 56.0601
0 | 0.3709 | 0.00569 | -0.0788 | 65.1845
0.5 | 0.4212 | 0.00593 | -0.0775 | 71.0287
1 | 0.4673 | 0.00639 | -0.0754 | 73.1299
1.5 | 0.5158 | 0.00671 | -0.0738 | 76.8703
2 | 0.5622 | 0.00685 | -0.0719 | 82.073
2.5 | 0.6041 | 0.00633 | -0.0691 | 95.4344
3 | 0.6385 | 0.00569 | -0.0642 | 112.2144
3.5 | 0.7379 | 0.006 | -0.0742 | 122.9833
4 | 0.7998 | 0.0063 | -0.0755 | 126.9524
4.5 | 0.8686 | 0.00659 | -0.0785 | 131.8058
5 | 0.9378 | 0.00698 | -0.0817 | 134.3553
5.5 | 0.9935 | 0.00784 | -0.0821 | 126.7219
6 | 1.0353 | 0.00825 | -0.0791 | 125.4909
6.5 | 1.0689 | 0.00915 | -0.0746 | 116.8197
7 | 1.1105 | 0.00963 | -0.0716 | 115.3167
7.5 | 1.1536 | 0.01005 | -0.069 | 114.7861
8 | 1.196 | 0.01053 | -0.0662 | 113.5802
8.5 | 1.2395 | 0.01098 | -0.0638 | 112.8871
9 | 1.2813 | 0.01157 | -0.0611 | 110.7433
9.5 | 1.3242 | 0.01207 | -0.0587 | 109.71
10 | 1.366 | 0.01262 | -0.0561 | 108.2409
10.5 | 1.4039 | 0.01327 | -0.0528 | 105.795
11 | 1.4361 | 0.01406 | -0.0485 | 102.1408
11.5 | 1.473 | 0.01467 | -0.0453 | 100.409
12 | 1.5081 | 0.01544 | -0.0419 | 97.6749
12.5 | 1.5419 | 0.01629 | -0.0385 | 94.6532
13 | 1.5738 | 0.01728 | -0.035 | 91.0764
13.5 | 1.5992 | 0.01868 | -0.0308 | 85.6103
14 | 1.6232 | 0.02019 | -0.0267 | 80.3962
14.5 | 1.653 | 0.02138 | -0.0237 | 77.3152
15 | 1.6729 | 0.02327 | -0.0198 | 71.8908
15.5 | 1.6955 | 0.02506 | -0.0166 | 67.6576
16 | 1.7086 | 0.02765 | -0.013 | 61.7939
16.5 | 1.7224 | 0.03037 | -0.01 | 56.7139
17 | 1.7344 | 0.0334 | -0.0074 | 51.9281
17.5 | 1.7394 | 0.03734 | -0.0052 | 46.5828
18 | 1.7404 | 0.04208 | -0.0038 | 41.3593
18.5 | 1.7254 | 0.04916 | -0.0035 | 35.0976
19 | 1.718 | 0.05587 | -0.0041 | 30.75
19.5 | 1.6839 | 0.06648 | -0.0065 | 25.3294
20 | 1.6373 | 0.07988 | -0.011 | 20.497

## 69. Re 4M Mach 0.25 (1)
BIGFOIL.COM POLAR EXPORT
goe670
GOE 670 |  |  |  | Cl Max: | 1.504 | at alpha= | 11 | deg
JavaFoil+Calcfoil stall+Eppler ext transition |  |  |  | L/D Max: | 142.302 | at alpha= | 4.5 | deg
Re: | 4000000 |  |  | Cd Min: | 0.00492 | at alpha= | 0 | deg
Mach: | 0.25 |  |  | Cl=0 at alpha= | -3.5593 | deg
|  |  |  | @ Cl=0.1, Cd= | 0.0059807
|  |  |  | @ Cl=0.4, Cd= | 0.004991
|  |  |  | @ Cl=0.6, Cd= | 0.0064643
alpha (deg) | Cl | Cd | Cm | Cl/Cd
-18 | -0.236 | 0.21787 | -0.023 | -1.085
-17.5 | -0.3 | 0.1726 | -0.024 | -1.741
-17 | -0.357 | 0.15955 | -0.024 | -2.237
-16.5 | -0.408 | 0.1499 | -0.025 | -2.724
-16 | -0.456 | 0.13597 | -0.026 | -3.351
-15.5 | -0.499 | 0.12041 | -0.027 | -4.14
-15 | -0.535 | 0.10852 | -0.026 | -4.933
-14.5 | -0.568 | 0.10306 | -0.028 | -5.515
-14 | -0.595 | 0.09598 | -0.029 | -6.197
-13.5 | -0.615 | 0.08976 | -0.03 | -6.853
-13 | -0.628 | 0.0836 | -0.031 | -7.517
-12.5 | -0.627 | 0.078 | -0.032 | -8.032
-12 | -0.617 | 0.07166 | -0.034 | -8.605
-11.5 | -0.602 | 0.06679 | -0.036 | -9.019
-11 | -0.584 | 0.06187 | -0.037 | -9.435
-10.5 | -0.562 | 0.05746 | -0.038 | -9.778
-10 | -0.538 | 0.05233 | -0.04 | -10.273
-9.5 | -0.507 | 0.05013 | -0.04 | -10.117
-9 | -0.482 | 0.04244 | -0.045 | -11.347
-8.5 | -0.455 | 0.03408 | -0.05 | -13.339
-8 | -0.482 | 0.0074 | -0.066 | -65.141
-7.5 | -0.435 | 0.0074 | -0.067 | -58.719
-7 | -0.385 | 0.00745 | -0.068 | -51.696
-6.5 | -0.333 | 0.00731 | -0.069 | -45.55
-6 | -0.28 | 0.00708 | -0.07 | -39.47
-5.5 | -0.224 | 0.00684 | -0.071 | -32.82
-5 | -0.168 | 0.00667 | -0.072 | -25.221
-4.5 | -0.111 | 0.00649 | -0.074 | -17.047
-4 | -0.052 | 0.00642 | -0.075 | -8.166
-3.5 | 0.007 | 0.00619 | -0.076 | 1.055
-3 | 0.066 | 0.00606 | -0.077 | 10.897
-2.5 | 0.126 | 0.00592 | -0.078 | 21.277
-2 | 0.186 | 0.00563 | -0.079 | 33.049
-1.5 | 0.246 | 0.0055 | -0.08 | 44.787
-1 | 0.307 | 0.00531 | -0.081 | 57.78
-0.5 | 0.367 | 0.00506 | -0.082 | 72.616
0 | 0.434 | 0.00492 | -0.084 | 88.105
0.5 | 0.494 | 0.00513 | -0.085 | 96.337
1 | 0.555 | 0.00552 | -0.086 | 100.662
1.5 | 0.616 | 0.0068 | -0.087 | 90.618
2 | 0.677 | 0.0064 | -0.088 | 105.768
2.5 | 0.738 | 0.0058 | -0.089 | 127.3
3 | 0.799 | 0.00666 | -0.09 | 119.949
3.5 | 0.859 | 0.00631 | -0.091 | 136.07
4 | 0.919 | 0.00722 | -0.092 | 127.278
4.5 | 0.978 | 0.00687 | -0.093 | 142.302
5 | 1.036 | 0.00842 | -0.094 | 123.077
5.5 | 1.093 | 0.00877 | -0.095 | 124.624
6 | 1.15 | 0.0092 | -0.096 | 125.038
6.5 | 1.205 | 0.01062 | -0.097 | 113.497
7 | 1.259 | 0.01001 | -0.099 | 125.77
7.5 | 1.311 | 0.01046 | -0.1 | 125.287
8 | 1.361 | 0.01217 | -0.101 | 111.854
8.5 | 1.408 | 0.01275 | -0.102 | 110.409
9 | 1.443 | 0.01336 | -0.103 | 108.004
9.5 | 1.471 | 0.01415 | -0.104 | 103.964
10 | 1.491 | 0.01359 | -0.105 | 109.738
10.5 | 1.503 | 0.01575 | -0.106 | 95.408
11 | 1.504 | 0.01727 | -0.107 | 87.084
11.5 | 1.495 | 0.01867 | -0.108 | 80.049
12 | 1.474 | 0.0196 | -0.109 | 75.208
12.5 | 1.442 | 0.0212 | -0.11 | 68.038
13 | 1.369 | 0.0238 | -0.109 | 57.522
13.5 | 1.287 | 0.02829 | -0.107 | 45.48
14 | 1.171 | 0.04225 | -0.102 | 27.713
14.5 | 1.041 | 0.06915 | -0.092 | 15.054
15 | 0.944 | 0.08752 | -0.085 | 10.781
15.5 | 0.839 | 0.11464 | -0.072 | 7.316
16 | 0.754 | 0.12247 | -0.069 | 6.16

## 70. Re 4M Mach 0.25 (2)
BIGFOIL.COM POLAR EXPORT
goe670
GOE 670 |  |  |  | Cl Max: | 1.6418 | at alpha= | 15.5 | deg
XFOIL ncrit=9 |  |  |  | L/D Max: | 134.888 | at alpha= | 5 | deg
Re: | 4000000 |  |  | Cd Min: | 0.2011 | at alpha= | -18 | deg
Mach: | 0.25 |  |  | Cl=0 at alpha= | -3.5314 | deg
|  |  |  | @ Cl=0.1, Cd= | 0.0060036
|  |  |  | @ Cl=0.4, Cd= | 0.0058507
|  |  |  | @ Cl=0.6, Cd= | 0.0069531
alpha (deg) | Cl | Cd | Cm | Cl/Cd
-18 | -0.5583 | 0.2011 | -0.0008 | -2.7762
-17.5 | -0.5577 | 0.18851 | -0.0054 | -2.9585
-17 | -0.5439 | 0.182 | -0.0086 | -2.9885
-16.5 | -0.532 | 0.1749 | -0.0118 | -3.0417
-16 | -0.5484 | 0.15962 | -0.0177 | -3.4357
-15.5 | -0.5385 | 0.15284 | -0.0206 | -3.5233
-15 | -0.561 | 0.13851 | -0.0266 | -4.0502
-14.5 | -0.5553 | 0.1316 | -0.0292 | -4.2196
-14 | -0.6327 | 0.10841 | -0.0411 | -5.8362
-13.5 | -0.7123 | 0.08815 | -0.0532 | -8.0805
-13 | -1.0518 | 0.02315 | -0.109 | -45.4341
-12.5 | -1.0084 | 0.01777 | -0.1103 | -56.7473
-12 | -0.9558 | 0.01498 | -0.1098 | -63.8051
-11.5 | -0.8926 | 0.01312 | -0.1103 | -68.0335
-11 | -0.8356 | 0.01207 | -0.1089 | -69.2295
-10.5 | -0.78 | 0.01118 | -0.1071 | -69.7674
-10 | -0.7233 | 0.01063 | -0.1054 | -68.0433
-9.5 | -0.667 | 0.01016 | -0.1036 | -65.6496
-9 | -0.613 | 0.00942 | -0.1017 | -65.0743
-8.5 | -0.5565 | 0.009 | -0.1002 | -61.8333
-8 | -0.5002 | 0.00863 | -0.0988 | -57.9606
-7.5 | -0.4431 | 0.00829 | -0.0976 | -53.4499
-7 | -0.3862 | 0.00797 | -0.0965 | -48.4567
-6.5 | -0.3321 | 0.00736 | -0.0949 | -45.1223
-6 | -0.276 | 0.0069 | -0.0938 | -40
-5.5 | -0.2196 | 0.0066 | -0.0928 | -33.2727
-4.5 | -0.1069 | 0.00614 | -0.0909 | -17.4104
-4 | -0.0508 | 0.006 | -0.09 | -8.4667
-3.5 | 0.0034 | 0.00577 | -0.0887 | 0.58925
-3 | 0.0545 | 0.00579 | -0.0868 | 9.4128
-2.5 | 0.1035 | 0.00602 | -0.0846 | 17.1927
-2 | 0.1581 | 0.00595 | -0.0835 | 26.5714
-1.5 | 0.2137 | 0.00585 | -0.0828 | 36.5299
-1 | 0.2694 | 0.00575 | -0.0821 | 46.8522
-0.5 | 0.3256 | 0.0057 | -0.0815 | 57.1228
0 | 0.3809 | 0.00572 | -0.0807 | 66.5909
0.5 | 0.4306 | 0.00606 | -0.0789 | 71.0561
1 | 0.4779 | 0.00653 | -0.0766 | 73.1853
1.5 | 0.5275 | 0.00688 | -0.0748 | 76.6715
2 | 0.5761 | 0.00703 | -0.0729 | 81.9488
2.5 | 0.6258 | 0.00687 | -0.0712 | 91.0917
3 | 0.654 | 0.00583 | -0.0648 | 112.1784
3.5 | 0.7585 | 0.0061 | -0.0752 | 124.3443
4 | 0.8229 | 0.0064 | -0.0765 | 128.5781
4.5 | 0.8947 | 0.00672 | -0.0795 | 133.1399
5 | 0.9658 | 0.00716 | -0.0825 | 134.8883
5.5 | 1.0178 | 0.00805 | -0.0814 | 126.4348
6 | 1.0535 | 0.00884 | -0.0766 | 119.1742
6.5 | 1.0934 | 0.00947 | -0.0726 | 115.4593
7 | 1.137 | 0.00994 | -0.0693 | 114.3863
7.5 | 1.1804 | 0.01044 | -0.066 | 113.0651
8 | 1.2252 | 0.01092 | -0.0629 | 112.1978
8.5 | 1.2688 | 0.01151 | -0.0597 | 110.2346
9 | 1.3121 | 0.01213 | -0.0564 | 108.1698
9.5 | 1.3521 | 0.01273 | -0.0524 | 106.2137
10 | 1.3883 | 0.01346 | -0.0478 | 103.1426
10.5 | 1.4229 | 0.01441 | -0.043 | 98.7439
11 | 1.4614 | 0.0152 | -0.0392 | 96.1447
11.5 | 1.4974 | 0.01616 | -0.035 | 92.6609
12 | 1.5306 | 0.01731 | -0.0307 | 88.4229
12.5 | 1.5583 | 0.01884 | -0.0259 | 82.7123
13 | 1.5791 | 0.02083 | -0.0206 | 75.8089
13.5 | 1.6026 | 0.02277 | -0.0161 | 70.3821
14 | 1.6161 | 0.0255 | -0.0112 | 63.3765
14.5 | 1.6333 | 0.02819 | -0.0073 | 57.939
15 | 1.6345 | 0.03236 | -0.0033 | 50.5099
15.5 | 1.6418 | 0.03648 | -0.0006 | 45.0055
16 | 1.6276 | 0.0432 | 0.001 | 37.6759
16.5 | 1.6028 | 0.05208 | 0.0005 | 30.7757
17 | 1.5858 | 0.06077 | -0.0012 | 26.0951
17.5 | 1.5614 | 0.07098 | -0.0042 | 21.9977
18 | 1.5175 | 0.08483 | -0.0099 | 17.8887
18.5 | 1.459 | 0.10151 | -0.0174 | 14.373
19 | 1.4145 | 0.11621 | -0.0242 | 12.1719
19.5 | 1.359 | 0.133 | -0.0327 | 10.218
20 | 1.3275 | 0.14639 | -0.0398 | 9.0682

## 71. Re 4M Mach 0.50 (1)
BIGFOIL.COM POLAR EXPORT
goe670
GOE 670 |  |  |  | Cl Max: | 1.459 | at alpha= | 8.5 | deg
JavaFoil+Calcfoil stall+Eppler ext transition |  |  |  | L/D Max: | 138.69 | at alpha= | 4 | deg
Re: | 4000000 |  |  | Cd Min: | 0.00501 | at alpha= | 0 | deg
Mach: | 0.5 |  |  | Cl=0 at alpha= | -3.5539 | deg
|  |  |  | @ Cl=0.1, Cd= | 0.0063396
|  |  |  | @ Cl=0.4, Cd= | 0.0052112
|  |  |  | @ Cl=0.6, Cd= | 0.0065584
alpha (deg) | Cl | Cd | Cm | Cl/Cd
-20 | -0.878 | 0.15855 | -0.03 | -5.536
-19.5 | -0.852 | 0.15076 | -0.03 | -5.652
-19 | -0.826 | 0.14614 | -0.03 | -5.655
-18.5 | -0.801 | 0.14146 | -0.031 | -5.66
-18 | -0.775 | 0.1363 | -0.031 | -5.684
-17.5 | -0.749 | 0.13175 | -0.032 | -5.687
-17 | -0.723 | 0.12874 | -0.032 | -5.619
-16.5 | -0.698 | 0.13194 | -0.033 | -5.294
-16 | -0.672 | 0.12174 | -0.034 | -5.524
-15.5 | -0.646 | 0.11618 | -0.034 | -5.561
-15 | -0.619 | 0.11755 | -0.034 | -5.263
-14.5 | -0.591 | 0.11284 | -0.034 | -5.239
-14 | -0.565 | 0.10243 | -0.034 | -5.511
-13.5 | -0.538 | 0.09766 | -0.034 | -5.509
-13 | -0.511 | 0.09535 | -0.034 | -5.364
-12.5 | -0.485 | 0.0964 | -0.035 | -5.027
-12 | -0.458 | 0.0945 | -0.035 | -4.847
-11.5 | -0.431 | 0.08356 | -0.035 | -5.162
-11 | -0.405 | 0.08125 | -0.036 | -4.98
-10.5 | -0.378 | 0.08423 | -0.037 | -4.488
-10 | -0.35 | 0.07875 | -0.036 | -4.45
-9.5 | -0.323 | 0.07591 | -0.034 | -4.254
-9 | -0.297 | 0.05968 | -0.039 | -4.983
-8.5 | -0.271 | 0.0531 | -0.041 | -5.107
-8 | -0.244 | 0.04895 | -0.043 | -4.99
-7.5 | -0.218 | 0.04494 | -0.045 | -4.843
-7 | -0.292 | 0.04308 | -0.045 | -6.786
-6.5 | -0.277 | 0.03886 | -0.049 | -7.12
-6 | -0.247 | 0.03177 | -0.056 | -7.763
-5.5 | -0.239 | 0.00773 | -0.08 | -30.91
-5 | -0.182 | 0.00732 | -0.081 | -24.852
-4.5 | -0.121 | 0.00696 | -0.082 | -17.402
-4 | -0.058 | 0.00672 | -0.083 | -8.595
-3.5 | 0.007 | 0.00629 | -0.085 | 1.15
-3 | 0.073 | 0.0064 | -0.086 | 11.454
-2.5 | 0.14 | 0.00625 | -0.087 | 22.419
-2 | 0.207 | 0.00576 | -0.088 | 35.993
-1.5 | 0.275 | 0.00564 | -0.09 | 48.747
-1 | 0.342 | 0.00545 | -0.091 | 62.79
-0.5 | 0.41 | 0.00517 | -0.092 | 79.336
0 | 0.485 | 0.00501 | -0.093 | 96.784
0.5 | 0.553 | 0.00557 | -0.095 | 99.28
1 | 0.621 | 0.007 | -0.096 | 88.708
1.5 | 0.689 | 0.00673 | -0.097 | 102.302
2 | 0.756 | 0.00771 | -0.098 | 98.138
2.5 | 0.824 | 0.00634 | -0.099 | 130.066
3 | 0.892 | 0.00669 | -0.101 | 133.257
3.5 | 0.959 | 0.00706 | -0.102 | 135.763
4 | 1.025 | 0.00739 | -0.103 | 138.69
4.5 | 1.089 | 0.00927 | -0.104 | 117.415
5 | 1.152 | 0.00971 | -0.106 | 118.598
5.5 | 1.212 | 0.0114 | -0.106 | 106.276
6 | 1.27 | 0.01209 | -0.108 | 105.048
6.5 | 1.324 | 0.01283 | -0.109 | 103.162
7 | 1.373 | 0.01368 | -0.11 | 100.336
7.5 | 1.416 | 0.01461 | -0.111 | 96.88
8 | 1.449 | 0.01393 | -0.113 | 104.003
8.5 | 1.459 | 0.01691 | -0.114 | 86.304
9 | 1.377 | 0.01863 | -0.115 | 73.919
9.5 | 0.717 | 0.07382 | -0.055 | 9.718
10 | 0.745 | 0.07944 | -0.055 | 9.372
10.5 | 0.772 | 0.08021 | -0.056 | 9.619
11 | 0.799 | 0.08305 | -0.056 | 9.616
11.5 | 0.826 | 0.0875 | -0.057 | 9.434
12 | 0.853 | 0.08999 | -0.058 | 9.474
12.5 | 0.917 | 0.08235 | -0.089 | 11.13
13 | 0.93 | 0.10086 | -0.083 | 9.217
13.5 | 0.961 | 0.09733 | -0.085 | 9.87

## 72. Re 4M Mach 0.50 (2)
BIGFOIL.COM POLAR EXPORT
goe670
GOE 670 |  |  |  | Cl Max: | 1.3841 | at alpha= | 9.5 | deg
XFOIL ncrit=9 |  |  |  | L/D Max: | 136.019 | at alpha= | 4.5 | deg
Re: | 4000000 |  |  | Cd Min: | 0.12889 | at alpha= | 14.5 | deg
Mach: | 0.5 |  |  | Cl=0 at alpha= | -99 | deg
|  |  |  | @ Cl=0.1, Cd= | 0.006
|  |  |  | @ Cl=0.4, Cd= | 0.006
|  |  |  | @ Cl=0.6, Cd= | 0.0075463
alpha (deg) | Cl | Cd | Cm | Cl/Cd
0 | 0.4208 | 0.006 | -0.0881 | 70.1333
0.5 | 0.4673 | 0.00665 | -0.0838 | 70.2707
1 | 0.5185 | 0.00721 | -0.0806 | 71.914
1.5 | 0.5754 | 0.00748 | -0.0783 | 76.9251
2 | 0.6348 | 0.00764 | -0.0765 | 83.089
2.5 | 0.6919 | 0.00756 | -0.0742 | 91.5212
3 | 0.73 | 0.00659 | -0.0682 | 110.7739
3.5 | 0.8451 | 0.00661 | -0.0781 | 127.8517
4 | 0.9229 | 0.00699 | -0.0796 | 132.0315
4.5 | 1.0079 | 0.00741 | -0.0825 | 136.0189
5 | 1.0637 | 0.00845 | -0.0796 | 125.8817
6 | 1.1332 | 0.01012 | -0.0641 | 111.9763
6.5 | 1.1749 | 0.01071 | -0.0573 | 109.7012
7 | 1.2201 | 0.01145 | -0.0511 | 106.559
7.5 | 1.2683 | 0.01224 | -0.0453 | 103.6193
8 | 1.3124 | 0.01335 | -0.0389 | 98.3071
8.5 | 1.3507 | 0.01488 | -0.0317 | 90.7728
9 | 1.3777 | 0.01708 | -0.0235 | 80.6616
9.5 | 1.3841 | 0.02054 | -0.0142 | 67.3856
10 | 1.3761 | 0.02536 | -0.0059 | 54.2626
10.5 | 1.3596 | 0.03163 | 0 | 42.9845
11 | 1.3334 | 0.03988 | 0.0026 | 33.4353
11.5 | 1.3013 | 0.05008 | 0.0016 | 25.9844
12 | 1.2639 | 0.06189 | -0.0022 | 20.4217
12.5 | 1.2268 | 0.07496 | -0.0081 | 16.3661
13 | 1.1882 | 0.08873 | -0.0146 | 13.3912
13.5 | 1.1539 | 0.10211 | -0.021 | 11.3006
14 | 1.1217 | 0.11548 | -0.0276 | 9.7134
14.5 | 1.0933 | 0.12889 | -0.0345 | 8.4824

## 73. Re 5M Mach 0.00 (1)
BIGFOIL.COM POLAR EXPORT
goe670
GOE 670 |  |  |  | Cl Max: | 1.541 | at alpha= | 12 | deg
JavaFoil+Calcfoil stall+Eppler ext transition |  |  |  | L/D Max: | 145.213 | at alpha= | 4.5 | deg
Re: | 5000000 |  |  | Cd Min: | 0.0048 | at alpha= | 0 | deg
Mach: | 0 |  |  | Cl=0 at alpha= | -3.5526 | deg
|  |  |  | @ Cl=0.1, Cd= | 0.0057172
|  |  |  | @ Cl=0.4, Cd= | 0.004825
|  |  |  | @ Cl=0.6, Cd= | 0.0065376
alpha (deg) | Cl | Cd | Cm | Cl/Cd
-19.5 | -0.59 | 0.16532 | -0.023 | -3.568
-19 | -0.609 | 0.15401 | -0.024 | -3.951
-18.5 | -0.626 | 0.1444 | -0.025 | -4.338
-18 | -0.644 | 0.13584 | -0.026 | -4.739
-17.5 | -0.661 | 0.12629 | -0.027 | -5.232
-17 | -0.675 | 0.12055 | -0.027 | -5.597
-16.5 | -0.688 | 0.11106 | -0.028 | -6.197
-16 | -0.699 | 0.105 | -0.029 | -6.659
-15.5 | -0.707 | 0.09929 | -0.03 | -7.125
-15 | -0.713 | 0.09268 | -0.031 | -7.696
-14.5 | -0.715 | 0.08856 | -0.032 | -8.074
-14 | -0.714 | 0.08302 | -0.032 | -8.601
-13.5 | -0.709 | 0.078 | -0.033 | -9.096
-13 | -0.701 | 0.07418 | -0.034 | -9.445
-12.5 | -0.684 | 0.06827 | -0.035 | -10.025
-12 | -0.66 | 0.06471 | -0.036 | -10.207
-11.5 | -0.643 | 0.05556 | -0.04 | -11.569
-11 | -0.613 | 0.05345 | -0.04 | -11.474
-10.5 | -0.586 | 0.0487 | -0.042 | -12.027
-10 | -0.561 | 0.04092 | -0.045 | -13.697
-9.5 | -0.61 | 0.00803 | -0.061 | -76.028
-9 | -0.569 | 0.00725 | -0.062 | -78.476
-8.5 | -0.524 | 0.00682 | -0.063 | -76.834
-8 | -0.477 | 0.0065 | -0.064 | -73.399
-7.5 | -0.428 | 0.00714 | -0.065 | -59.987
-7 | -0.378 | 0.00708 | -0.066 | -53.377
-6.5 | -0.326 | 0.00685 | -0.067 | -47.601
-6 | -0.273 | 0.00661 | -0.068 | -41.322
-5.5 | -0.219 | 0.00644 | -0.069 | -33.966
-5 | -0.164 | 0.00627 | -0.07 | -26.085
-4.5 | -0.108 | 0.00622 | -0.071 | -17.294
-4 | -0.051 | 0.00605 | -0.072 | -8.407
-3.5 | 0.006 | 0.00593 | -0.073 | 1.069
-3 | 0.064 | 0.00586 | -0.074 | 10.916
-2.5 | 0.122 | 0.00563 | -0.076 | 21.663
-2 | 0.18 | 0.00533 | -0.077 | 33.833
-1.5 | 0.239 | 0.00532 | -0.078 | 44.883
-1 | 0.297 | 0.00512 | -0.079 | 58.009
-0.5 | 0.356 | 0.00488 | -0.08 | 72.9
0 | 0.42 | 0.0048 | -0.081 | 87.495
0.5 | 0.479 | 0.00528 | -0.082 | 90.631
1 | 0.538 | 0.00638 | -0.083 | 84.248
1.5 | 0.597 | 0.00659 | -0.084 | 90.637
2 | 0.656 | 0.00556 | -0.085 | 117.953
2.5 | 0.715 | 0.00554 | -0.086 | 129.016
3 | 0.773 | 0.00629 | -0.087 | 122.96
3.5 | 0.832 | 0.00603 | -0.088 | 138.084
4 | 0.89 | 0.00685 | -0.089 | 129.886
4.5 | 0.947 | 0.00652 | -0.091 | 145.213
5 | 1.004 | 0.00793 | -0.092 | 126.569
5.5 | 1.06 | 0.00824 | -0.093 | 128.606
6 | 1.116 | 0.0085 | -0.093 | 131.229
6.5 | 1.17 | 0.00976 | -0.094 | 119.844
7 | 1.223 | 0.00922 | -0.095 | 132.725
7.5 | 1.275 | 0.0096 | -0.097 | 132.853
8 | 1.326 | 0.01102 | -0.098 | 120.371
8.5 | 1.374 | 0.0115 | -0.099 | 119.464
9 | 1.414 | 0.01202 | -0.1 | 117.596
9.5 | 1.449 | 0.01258 | -0.101 | 115.154
10 | 1.479 | 0.01325 | -0.102 | 111.616
10.5 | 1.503 | 0.01385 | -0.103 | 108.519
11 | 1.522 | 0.01463 | -0.104 | 104.079
11.5 | 1.535 | 0.01568 | -0.105 | 97.858
12 | 1.541 | 0.01648 | -0.106 | 93.522
12.5 | 1.541 | 0.0175 | -0.107 | 88.062
13 | 1.535 | 0.01863 | -0.108 | 82.412
13.5 | 1.523 | 0.01968 | -0.109 | 77.384
14 | 1.506 | 0.02173 | -0.11 | 69.292
14.5 | 1.483 | 0.02242 | -0.111 | 66.142
15 | 1.412 | 0.02563 | -0.108 | 55.092
15.5 | 1.359 | 0.03038 | -0.107 | 44.723
16 | 1.31 | 0.03504 | -0.106 | 37.377
16.5 | 1.235 | 0.04808 | -0.103 | 25.677
17 | 1.177 | 0.05888 | -0.1 | 19.996

## 74. Re 5M Mach 0.00 (2)
BIGFOIL.COM POLAR EXPORT
goe670
GOE 670 |  |  |  | Cl Max: | 1.7923 | at alpha= | 18 | deg
XFOIL ncrit=9 |  |  |  | L/D Max: | 136.851 | at alpha= | 5 | deg
Re: | 5000000 |  |  | Cd Min: | 0.21546 | at alpha= | -20 | deg
Mach: | 0 |  |  | Cl=0 at alpha= | -3.5078 | deg
|  |  |  | @ Cl=0.1, Cd= | 0.0057372
|  |  |  | @ Cl=0.4, Cd= | 0.0059412
|  |  |  | @ Cl=0.6, Cd= | 0.0067437
alpha (deg) | Cl | Cd | Cm | Cl/Cd
-20 | -0.6281 | 0.21546 | 0.0119 | -2.9152
-19.5 | -0.6401 | 0.19841 | 0.0049 | -3.2261
-18 | -1.363 | 0.0342 | -0.1025 | -39.8538
-17.5 | -1.4063 | 0.02923 | -0.0939 | -48.1115
-17 | -1.4039 | 0.02606 | -0.0887 | -53.8718
-16.5 | -1.3641 | 0.02334 | -0.0895 | -58.4447
-16 | -1.3193 | 0.02113 | -0.0903 | -62.4373
-15.5 | -1.2737 | 0.01866 | -0.0912 | -68.2583
-15 | -1.2262 | 0.01682 | -0.0915 | -72.9013
-14.5 | -1.1776 | 0.01554 | -0.0913 | -75.7786
-14 | -1.1254 | 0.01423 | -0.0918 | -79.0864
-13.5 | -1.0683 | 0.01297 | -0.0933 | -82.367
-13 | -1.0081 | 0.01204 | -0.095 | -83.7292
-12.5 | -0.9541 | 0.01113 | -0.0953 | -85.7233
-12 | -0.8954 | 0.01051 | -0.0964 | -85.1951
-11.5 | -0.8435 | 0.00989 | -0.0959 | -85.2882
-11 | -0.792 | 0.00942 | -0.0952 | -84.0764
-10.5 | -0.74 | 0.00908 | -0.0945 | -81.4978
-10 | -0.688 | 0.00878 | -0.0936 | -78.3599
-9.5 | -0.6367 | 0.0083 | -0.0928 | -76.7108
-9 | -0.5848 | 0.00792 | -0.0919 | -73.8384
-8.5 | -0.5324 | 0.00764 | -0.0912 | -69.6859
-8 | -0.4788 | 0.00736 | -0.0906 | -65.0543
-7.5 | -0.4253 | 0.00714 | -0.09 | -59.5658
-7 | -0.3714 | 0.00694 | -0.0895 | -53.5159
-6.5 | -0.318 | 0.00661 | -0.0889 | -48.1089
-6 | -0.2652 | 0.00627 | -0.0881 | -42.2967
-5.5 | -0.2111 | 0.00604 | -0.0876 | -34.9503
-5 | -0.1572 | 0.00586 | -0.087 | -26.8259
-4.5 | -0.1031 | 0.00571 | -0.0864 | -18.056
-4 | -0.0502 | 0.00563 | -0.0856 | -8.9165
-3.5 | 0.0008 | 0.00557 | -0.0844 | 0.14363
-3 | 0.047 | 0.0058 | -0.0821 | 8.1034
-1.5 | 0.2074 | 0.00561 | -0.0802 | 36.9697
-1 | 0.2617 | 0.00551 | -0.0797 | 47.4955
-0.5 | 0.3156 | 0.00549 | -0.0792 | 57.4863
0 | 0.3669 | 0.00563 | -0.0781 | 65.1687
0.5 | 0.4137 | 0.00607 | -0.0762 | 68.1549
1.5 | 0.5116 | 0.0067 | -0.0733 | 76.3582
2 | 0.5614 | 0.00679 | -0.072 | 82.6804
2.5 | 0.6114 | 0.00673 | -0.0708 | 90.847
3 | 0.6468 | 0.00578 | -0.0667 | 111.9031
3.5 | 0.7198 | 0.00568 | -0.0707 | 126.7254
4 | 0.7914 | 0.00599 | -0.0743 | 132.1202
4.5 | 0.852 | 0.00628 | -0.0756 | 135.6688
5 | 0.9169 | 0.0067 | -0.0779 | 136.8507
5.5 | 0.981 | 0.0075 | -0.0803 | 130.8
6 | 1.0332 | 0.00823 | -0.0799 | 125.5407
6.5 | 1.072 | 0.0088 | -0.0765 | 121.8182
7 | 1.1142 | 0.00921 | -0.0737 | 120.9772
7.5 | 1.1569 | 0.00961 | -0.0711 | 120.385
8 | 1.1999 | 0.01002 | -0.0687 | 119.7505
8.5 | 1.2425 | 0.01047 | -0.0662 | 118.6724
9 | 1.2854 | 0.01096 | -0.0638 | 117.281
9.5 | 1.3288 | 0.01141 | -0.0617 | 116.4592
10 | 1.3709 | 0.01195 | -0.0593 | 114.7197
10.5 | 1.4107 | 0.01262 | -0.0566 | 111.7829
11 | 1.4498 | 0.01317 | -0.0538 | 110.0835
11.5 | 1.4854 | 0.01372 | -0.0503 | 108.2653
12 | 1.5205 | 0.01438 | -0.0469 | 105.7371
12.5 | 1.5549 | 0.01513 | -0.0436 | 102.7693
13 | 1.5854 | 0.01614 | -0.0399 | 98.228
13.5 | 1.6167 | 0.01709 | -0.0365 | 94.5992
14 | 1.6465 | 0.01815 | -0.0331 | 90.7163
14.5 | 1.6768 | 0.01918 | -0.0301 | 87.4244
15 | 1.7013 | 0.0206 | -0.0265 | 82.5874
15.5 | 1.7263 | 0.02204 | -0.0233 | 78.3258
16 | 1.7455 | 0.02393 | -0.0197 | 72.9419
16.5 | 1.7638 | 0.02599 | -0.0165 | 67.8646
17 | 1.7776 | 0.02849 | -0.0133 | 62.3938
17.5 | 1.7888 | 0.03136 | -0.0105 | 57.0408
18 | 1.7923 | 0.03516 | -0.0079 | 50.9755
18.5 | 1.7804 | 0.04087 | -0.0057 | 43.5625
19 | 1.7773 | 0.04632 | -0.0051 | 38.37
19.5 | 1.7717 | 0.05248 | -0.0053 | 33.7595
20 | 1.76 | 0.05975 | -0.0064 | 29.4561

## 75. Re 5M Mach 0.10 (1)
BIGFOIL.COM POLAR EXPORT
goe670
GOE 670 |  |  |  | Cl Max: | 1.535 | at alpha= | 12 | deg
JavaFoil+Calcfoil stall+Eppler ext transition |  |  |  | L/D Max: | 145.924 | at alpha= | 4.5 | deg
Re: | 5000000 |  |  | Cd Min: | 0.00478 | at alpha= | 0 | deg
Mach: | 0.1 |  |  | Cl=0 at alpha= | -3.5526 | deg
|  |  |  | @ Cl=0.1, Cd= | 0.0057585
|  |  |  | @ Cl=0.4, Cd= | 0.0048247
|  |  |  | @ Cl=0.6, Cd= | 0.00664
alpha (deg) | Cl | Cd | Cm | Cl/Cd
-19 | -0.564 | 0.15915 | -0.024 | -3.546
-18.5 | -0.585 | 0.14876 | -0.024 | -3.936
-18 | -0.606 | 0.13949 | -0.025 | -4.343
-17.5 | -0.625 | 0.12957 | -0.026 | -4.826
-17 | -0.644 | 0.12059 | -0.027 | -5.34
-16.5 | -0.66 | 0.1138 | -0.028 | -5.803
-16 | -0.674 | 0.10665 | -0.029 | -6.322
-15.5 | -0.685 | 0.1012 | -0.029 | -6.774
-15 | -0.695 | 0.09455 | -0.031 | -7.351
-14.5 | -0.7 | 0.08951 | -0.031 | -7.818
-14 | -0.702 | 0.08425 | -0.032 | -8.329
-13.5 | -0.7 | 0.07904 | -0.033 | -8.855
-13 | -0.694 | 0.07445 | -0.034 | -9.323
-12.5 | -0.679 | 0.06898 | -0.035 | -9.843
-12 | -0.656 | 0.06532 | -0.036 | -10.048
-11.5 | -0.632 | 0.06127 | -0.037 | -10.318
-11 | -0.609 | 0.05553 | -0.039 | -10.963
-10.5 | -0.584 | 0.04909 | -0.042 | -11.896
-10 | -0.557 | 0.04338 | -0.044 | -12.829
-9.5 | -0.546 | 0.02721 | -0.052 | -20.068
-9 | -0.569 | 0.00741 | -0.062 | -76.789
-8.5 | -0.525 | 0.00689 | -0.063 | -76.141
-8 | -0.478 | 0.00653 | -0.064 | -73.247
-7.5 | -0.429 | 0.00721 | -0.065 | -59.597
-7 | -0.379 | 0.00715 | -0.066 | -52.99
-6.5 | -0.327 | 0.00693 | -0.067 | -47.228
-6 | -0.274 | 0.00665 | -0.068 | -41.219
-5.5 | -0.22 | 0.00652 | -0.07 | -33.677
-5 | -0.164 | 0.00635 | -0.071 | -25.869
-4.5 | -0.108 | 0.00618 | -0.072 | -17.481
-4 | -0.051 | 0.00603 | -0.073 | -8.475
-3.5 | 0.006 | 0.00598 | -0.074 | 1.066
-3 | 0.064 | 0.00585 | -0.075 | 10.993
-2.5 | 0.123 | 0.0057 | -0.076 | 21.524
-2 | 0.181 | 0.00531 | -0.077 | 34.135
-1.5 | 0.24 | 0.00525 | -0.078 | 45.664
-1 | 0.299 | 0.00516 | -0.079 | 57.89
-0.5 | 0.358 | 0.00491 | -0.08 | 72.785
0 | 0.422 | 0.00478 | -0.081 | 88.292
0.5 | 0.481 | 0.00533 | -0.082 | 90.224
1 | 0.541 | 0.00643 | -0.083 | 84.126
1.5 | 0.6 | 0.00664 | -0.085 | 90.328
2 | 0.659 | 0.00672 | -0.086 | 98.094
2.5 | 0.718 | 0.00557 | -0.087 | 128.854
3 | 0.777 | 0.00633 | -0.088 | 122.773
3.5 | 0.836 | 0.00606 | -0.089 | 137.932
4 | 0.895 | 0.0069 | -0.09 | 129.677
4.5 | 0.952 | 0.00652 | -0.091 | 145.924
5 | 1.009 | 0.00799 | -0.092 | 126.308
5.5 | 1.065 | 0.00829 | -0.093 | 128.559
6 | 1.121 | 0.00856 | -0.094 | 130.999
6.5 | 1.175 | 0.0098 | -0.095 | 119.888
7 | 1.229 | 0.00931 | -0.096 | 131.965
7.5 | 1.281 | 0.00968 | -0.097 | 132.393
8 | 1.332 | 0.01111 | -0.098 | 119.905
8.5 | 1.379 | 0.01161 | -0.099 | 118.76
9 | 1.419 | 0.01214 | -0.1 | 116.834
9.5 | 1.453 | 0.0127 | -0.101 | 114.398
10 | 1.482 | 0.01337 | -0.102 | 110.811
10.5 | 1.505 | 0.014 | -0.103 | 107.515
11 | 1.522 | 0.01374 | -0.104 | 110.711
11.5 | 1.532 | 0.01604 | -0.105 | 95.471
12 | 1.535 | 0.01676 | -0.106 | 91.578
12.5 | 1.532 | 0.01787 | -0.107 | 85.731
13 | 1.522 | 0.01911 | -0.108 | 79.613
13.5 | 1.505 | 0.02033 | -0.109 | 74.044
14 | 1.482 | 0.02221 | -0.11 | 66.747
14.5 | 1.421 | 0.02414 | -0.109 | 58.867
15 | 1.367 | 0.02766 | -0.108 | 49.427
15.5 | 1.311 | 0.03278 | -0.107 | 40.008
16 | 1.232 | 0.04516 | -0.103 | 27.279
16.5 | 1.171 | 0.05551 | -0.101 | 21.092
17 | 1.092 | 0.07658 | -0.095 | 14.265

## 76. Re 5M Mach 0.10 (2)
BIGFOIL.COM POLAR EXPORT
goe670
GOE 670 |  |  |  | Cl Max: | 1.7741 | at alpha= | 17.5 | deg
XFOIL ncrit=9 |  |  |  | L/D Max: | 136.548 | at alpha= | 5 | deg
Re: | 5000000 |  |  | Cd Min: | 0.21681 | at alpha= | -20 | deg
Mach: | 0.1 |  |  | Cl=0 at alpha= | -3.5058 | deg
|  |  |  | @ Cl=0.1, Cd= | 0.0057655
|  |  |  | @ Cl=0.4, Cd= | 0.0059346
|  |  |  | @ Cl=0.6, Cd= | 0.0067698
alpha (deg) | Cl | Cd | Cm | Cl/Cd
-20 | -0.6278 | 0.21681 | 0.0121 | -2.8956
-19.5 | -0.6122 | 0.21103 | 0.0086 | -2.901
-19 | -0.6242 | 0.1941 | 0.0018 | -3.2159
-17 | -1.3277 | 0.03414 | -0.0989 | -38.8899
-16.5 | -1.3561 | 0.02814 | -0.0928 | -48.1912
-16 | -1.3226 | 0.0241 | -0.0938 | -54.8797
-15.5 | -1.2771 | 0.02155 | -0.0946 | -59.2622
-15 | -1.2315 | 0.01862 | -0.0955 | -66.1386
-14.5 | -1.188 | 0.01669 | -0.0946 | -71.1803
-14 | -1.1358 | 0.01528 | -0.0948 | -74.3325
-13.5 | -1.0793 | 0.01377 | -0.0958 | -78.3805
-13 | -1.0177 | 0.01255 | -0.0977 | -81.0916
-12.5 | -0.9638 | 0.01158 | -0.0976 | -83.2297
-12 | -0.9044 | 0.01077 | -0.0986 | -83.974
-11.5 | -0.8513 | 0.01018 | -0.0979 | -83.6248
-11 | -0.7996 | 0.0096 | -0.097 | -83.2917
-10.5 | -0.7471 | 0.00922 | -0.0961 | -81.0304
-10 | -0.6945 | 0.0089 | -0.0952 | -78.0337
-9.5 | -0.6419 | 0.0085 | -0.0943 | -75.5176
-9 | -0.59 | 0.00802 | -0.0932 | -73.5661
-8.5 | -0.537 | 0.00772 | -0.0923 | -69.5596
-8 | -0.4829 | 0.00744 | -0.0917 | -64.9059
-7.5 | -0.4288 | 0.0072 | -0.091 | -59.5556
-7 | -0.3745 | 0.00699 | -0.0904 | -53.5765
-6.5 | -0.3202 | 0.00671 | -0.0898 | -47.7198
-6 | -0.2673 | 0.00631 | -0.0889 | -42.3613
-5.5 | -0.2128 | 0.00607 | -0.0883 | -35.0577
-5 | -0.1585 | 0.00589 | -0.0876 | -26.91
-4.5 | -0.104 | 0.00572 | -0.087 | -18.1818
-4 | -0.0508 | 0.00564 | -0.0862 | -9.0071
-3.5 | 0.0006 | 0.00558 | -0.0849 | 0.10753
-3 | 0.047 | 0.00581 | -0.0826 | 8.0895
-2 | 0.1541 | 0.00572 | -0.0811 | 26.9406
-1.5 | 0.2084 | 0.00563 | -0.0806 | 37.016
-1 | 0.2629 | 0.00551 | -0.0801 | 47.7132
-0.5 | 0.3172 | 0.00549 | -0.0795 | 57.7778
0 | 0.3686 | 0.00564 | -0.0784 | 65.3546
0.5 | 0.4155 | 0.00608 | -0.0764 | 68.3388
1 | 0.4649 | 0.00639 | -0.075 | 72.7543
1.5 | 0.514 | 0.00672 | -0.0735 | 76.4881
2 | 0.5641 | 0.00682 | -0.0722 | 82.7126
2.5 | 0.6142 | 0.00675 | -0.071 | 90.9926
3 | 0.6499 | 0.0058 | -0.0669 | 112.0517
3.5 | 0.7236 | 0.00569 | -0.0709 | 127.1705
4 | 0.7955 | 0.00601 | -0.0745 | 132.3627
4.5 | 0.8567 | 0.00631 | -0.0757 | 135.7686
5 | 0.9217 | 0.00675 | -0.078 | 136.5481
5.5 | 0.9865 | 0.00754 | -0.0804 | 130.8355
6 | 1.037 | 0.00831 | -0.0796 | 124.7894
6.5 | 1.0769 | 0.00885 | -0.0762 | 121.6836
7 | 1.1193 | 0.00926 | -0.0734 | 120.8747
7.5 | 1.1621 | 0.00968 | -0.0707 | 120.0517
8 | 1.2054 | 0.01008 | -0.0681 | 119.5833
8.5 | 1.2482 | 0.01056 | -0.0655 | 118.2008
9 | 1.2916 | 0.01104 | -0.0631 | 116.9928
9.5 | 1.3352 | 0.01152 | -0.0608 | 115.9028
10 | 1.3771 | 0.01209 | -0.0582 | 113.9041
10.5 | 1.4169 | 0.01279 | -0.0553 | 110.7819
11 | 1.4543 | 0.01332 | -0.0519 | 109.1817
11.5 | 1.4903 | 0.01391 | -0.0484 | 107.1387
12 | 1.5257 | 0.01462 | -0.045 | 104.357
12.5 | 1.5597 | 0.01546 | -0.0415 | 100.8862
13 | 1.5891 | 0.01658 | -0.0374 | 95.8444
13.5 | 1.6217 | 0.01751 | -0.0341 | 92.6156
14 | 1.6505 | 0.01868 | -0.0305 | 88.3565
14.5 | 1.6803 | 0.01982 | -0.0273 | 84.778
15 | 1.7036 | 0.02141 | -0.0235 | 79.5703
15.5 | 1.7274 | 0.02303 | -0.0201 | 75.0065
16 | 1.7444 | 0.0252 | -0.0164 | 69.2222
16.5 | 1.7596 | 0.02762 | -0.013 | 63.7075
17 | 1.7664 | 0.03089 | -0.0095 | 57.1836
17.5 | 1.7741 | 0.03435 | -0.0069 | 51.6477
18 | 1.7649 | 0.03976 | -0.0046 | 44.3888
18.5 | 1.7614 | 0.04529 | -0.0038 | 38.8916
19 | 1.755 | 0.05158 | -0.0039 | 34.0248
19.5 | 1.739 | 0.05949 | -0.005 | 29.2318
20 | 1.7192 | 0.06832 | -0.0071 | 25.1639

## 77. Re 5M Mach 0.25 (1)
BIGFOIL.COM POLAR EXPORT
goe670
GOE 670 |  |  |  | Cl Max: | 1.504 | at alpha= | 11 | deg
JavaFoil+Calcfoil stall+Eppler ext transition |  |  |  | L/D Max: | 146.438 | at alpha= | 4.5 | deg
Re: | 5000000 |  |  | Cd Min: | 0.00488 | at alpha= | -0.5 | deg
Mach: | 0.25 |  |  | Cl=0 at alpha= | -3.5593 | deg
|  |  |  | @ Cl=0.1, Cd= | 0.0057623
|  |  |  | @ Cl=0.4, Cd= | 0.0049933
|  |  |  | @ Cl=0.6, Cd= | 0.0065353
alpha (deg) | Cl | Cd | Cm | Cl/Cd
-18 | -0.236 | 0.18894 | -0.023 | -1.251
-17.5 | -0.301 | 0.17131 | -0.024 | -1.754
-17 | -0.357 | 0.16057 | -0.024 | -2.223
-16.5 | -0.408 | 0.14551 | -0.025 | -2.806
-16 | -0.456 | 0.13328 | -0.026 | -3.419
-15.5 | -0.499 | 0.11865 | -0.027 | -4.207
-15 | -0.537 | 0.10877 | -0.028 | -4.936
-14.5 | -0.569 | 0.09996 | -0.029 | -5.696
-14 | -0.596 | 0.09301 | -0.03 | -6.408
-13.5 | -0.616 | 0.08776 | -0.031 | -7.022
-13 | -0.63 | 0.08165 | -0.032 | -7.715
-12.5 | -0.628 | 0.07578 | -0.034 | -8.291
-12 | -0.618 | 0.07025 | -0.035 | -8.799
-11.5 | -0.604 | 0.06457 | -0.037 | -9.348
-11 | -0.584 | 0.0612 | -0.037 | -9.55
-10.5 | -0.563 | 0.05638 | -0.039 | -9.981
-10 | -0.539 | 0.05084 | -0.041 | -10.606
-9.5 | -0.513 | 0.04574 | -0.044 | -11.213
-9 | -0.486 | 0.03928 | -0.047 | -12.363
-8.5 | -0.526 | 0.00763 | -0.065 | -68.917
-8 | -0.482 | 0.00689 | -0.066 | -70.027
-7.5 | -0.435 | 0.00763 | -0.067 | -56.951
-7 | -0.385 | 0.00733 | -0.068 | -52.523
-6.5 | -0.333 | 0.00713 | -0.069 | -46.733
-6 | -0.28 | 0.00689 | -0.07 | -40.602
-5.5 | -0.225 | 0.00661 | -0.071 | -33.966
-5 | -0.168 | 0.00644 | -0.072 | -26.115
-4.5 | -0.111 | 0.00626 | -0.074 | -17.689
-4 | -0.052 | 0.00619 | -0.075 | -8.474
-3.5 | 0.007 | 0.00598 | -0.076 | 1.093
-3 | 0.066 | 0.00587 | -0.077 | 11.255
-2.5 | 0.126 | 0.00568 | -0.078 | 22.149
-2 | 0.186 | 0.00539 | -0.079 | 34.528
-1.5 | 0.246 | 0.00528 | -0.08 | 46.662
-1 | 0.307 | 0.00518 | -0.081 | 59.178
-0.5 | 0.367 | 0.00488 | -0.082 | 75.251
0 | 0.434 | 0.00511 | -0.084 | 84.902
0.5 | 0.494 | 0.00522 | -0.085 | 94.806
1 | 0.555 | 0.0061 | -0.086 | 91.05
1.5 | 0.616 | 0.00669 | -0.087 | 92.147
2 | 0.677 | 0.00684 | -0.088 | 98.929
2.5 | 0.738 | 0.00567 | -0.089 | 130.252
3 | 0.799 | 0.00648 | -0.09 | 123.195
3.5 | 0.859 | 0.00677 | -0.091 | 126.886
4 | 0.919 | 0.00706 | -0.092 | 130.187
4.5 | 0.978 | 0.00668 | -0.093 | 146.438
5 | 1.036 | 0.00822 | -0.095 | 126.065
5.5 | 1.093 | 0.00854 | -0.096 | 128.067
6 | 1.15 | 0.00883 | -0.096 | 130.248
6.5 | 1.205 | 0.0102 | -0.097 | 118.101
7 | 1.259 | 0.00961 | -0.099 | 130.959
7.5 | 1.311 | 0.01005 | -0.1 | 130.479
8 | 1.361 | 0.01168 | -0.101 | 116.506
8.5 | 1.408 | 0.01223 | -0.102 | 115.126
9 | 1.443 | 0.01281 | -0.103 | 112.659
9.5 | 1.471 | 0.01347 | -0.104 | 109.187
10 | 1.491 | 0.01421 | -0.105 | 104.915
10.5 | 1.503 | 0.01507 | -0.106 | 99.673
11 | 1.504 | 0.01648 | -0.107 | 91.233
11.5 | 1.495 | 0.01796 | -0.108 | 83.224
12 | 1.474 | 0.01885 | -0.109 | 78.194
12.5 | 1.442 | 0.0203 | -0.11 | 71.027
13 | 1.398 | 0.02222 | -0.111 | 62.926
13.5 | 1.296 | 0.02633 | -0.108 | 49.217
14 | 1.189 | 0.03674 | -0.104 | 32.364
14.5 | 1.066 | 0.05694 | -0.097 | 18.726
15 | 0.944 | 0.08663 | -0.085 | 10.892
15.5 | 0.847 | 0.10748 | -0.078 | 7.884
16 | 0.761 | 0.11675 | -0.075 | 6.519

## 78. Re 5M Mach 0.25 (2)
BIGFOIL.COM POLAR EXPORT
goe670
GOE 670 |  |  |  | Cl Max: | 1.6928 | at alpha= | 15.5 | deg
XFOIL ncrit=9 |  |  |  | L/D Max: | 136.775 | at alpha= | 4.5 | deg
Re: | 5000000 |  |  | Cd Min: | 0.1894 | at alpha= | -18 | deg
Mach: | 0.25 |  |  | Cl=0 at alpha= | -3.4855 | deg
|  |  |  | @ Cl=0.1, Cd= | 0.0058513
|  |  |  | @ Cl=0.4, Cd= | 0.0059423
|  |  |  | @ Cl=0.6, Cd= | 0.0069252
alpha (deg) | Cl | Cd | Cm | Cl/Cd
-18 | -0.5876 | 0.1894 | -0.0037 | -3.1024
-17.5 | -0.5714 | 0.18381 | -0.0067 | -3.1086
-16.5 | -0.5747 | 0.16212 | -0.0163 | -3.5449
-16 | -0.5787 | 0.15178 | -0.0209 | -3.8128
-15.5 | -0.5768 | 0.14351 | -0.0245 | -4.0192
-15 | -0.5982 | 0.1305 | -0.0304 | -4.5839
-14.5 | -0.6337 | 0.11577 | -0.0377 | -5.4738
-13 | -1.0647 | 0.0193 | -0.1112 | -55.1658
-12.5 | -1.0105 | 0.01602 | -0.1116 | -63.0774
-12 | -0.9513 | 0.01363 | -0.1118 | -69.7946
-11.5 | -0.8945 | 0.01222 | -0.1105 | -73.1997
-11 | -0.841 | 0.0111 | -0.1084 | -75.7658
-10.5 | -0.7863 | 0.01036 | -0.1063 | -75.8977
-10 | -0.731 | 0.00975 | -0.1043 | -74.9744
-9.5 | -0.6746 | 0.00931 | -0.1025 | -72.4597
-9 | -0.6169 | 0.00899 | -0.1011 | -68.6207
-8.5 | -0.563 | 0.00829 | -0.0992 | -67.9131
-8 | -0.5061 | 0.00793 | -0.0978 | -63.8209
-7.5 | -0.4487 | 0.00762 | -0.0967 | -58.8845
-7 | -0.3919 | 0.00732 | -0.0955 | -53.5383
-6.5 | -0.3343 | 0.00705 | -0.0945 | -47.4184
-6 | -0.2787 | 0.00659 | -0.0933 | -42.2914
-5.5 | -0.2228 | 0.00625 | -0.0921 | -35.648
-5 | -0.1663 | 0.00602 | -0.0912 | -27.6246
-4.5 | -0.1095 | 0.00583 | -0.0904 | -18.7822
-4 | -0.054 | 0.00571 | -0.0893 | -9.4571
-3.5 | -0.0014 | 0.00573 | -0.0877 | -0.24433
-3 | 0.047 | 0.00589 | -0.0853 | 7.9796
-2.5 | 0.1018 | 0.00585 | -0.0843 | 17.4017
-2 | 0.1578 | 0.00576 | -0.0835 | 27.3958
-1.5 | 0.2138 | 0.00567 | -0.0828 | 37.7072
-1 | 0.2699 | 0.00556 | -0.0822 | 48.5432
-0.5 | 0.3256 | 0.00552 | -0.0815 | 58.9855
0 | 0.3774 | 0.00573 | -0.0801 | 65.8639
0.5 | 0.4253 | 0.00618 | -0.0779 | 68.8188
1 | 0.4756 | 0.00653 | -0.0762 | 72.8331
1.5 | 0.5263 | 0.00685 | -0.0746 | 76.8321
2 | 0.5789 | 0.00697 | -0.0734 | 83.056
2.5 | 0.6307 | 0.00686 | -0.0721 | 91.9388
3 | 0.6671 | 0.00594 | -0.0677 | 112.3064
3.5 | 0.7439 | 0.00579 | -0.0718 | 128.4801
4 | 0.8184 | 0.00613 | -0.0755 | 133.5073
4.5 | 0.8822 | 0.00645 | -0.0767 | 136.7752
5 | 0.9484 | 0.00702 | -0.0786 | 135.0997
5.5 | 1.0166 | 0.0078 | -0.0811 | 130.3333
6 | 1.0599 | 0.00866 | -0.078 | 122.3903
6.5 | 1.1024 | 0.00913 | -0.0744 | 120.7448
7 | 1.1464 | 0.00956 | -0.0712 | 119.9163
7.5 | 1.1906 | 0.01001 | -0.0679 | 118.9411
8 | 1.235 | 0.01048 | -0.0648 | 117.8435
8.5 | 1.2792 | 0.01103 | -0.0616 | 115.9746
9 | 1.3242 | 0.01156 | -0.0586 | 114.5502
9.5 | 1.3675 | 0.01219 | -0.0553 | 112.1821
10 | 1.4037 | 0.0129 | -0.0505 | 108.814
10.5 | 1.4418 | 0.01359 | -0.0463 | 106.0927
11 | 1.4804 | 0.01434 | -0.0422 | 103.2357
11.5 | 1.517 | 0.01525 | -0.0381 | 99.4754
12 | 1.5476 | 0.01655 | -0.0332 | 93.5106
12.5 | 1.5798 | 0.01777 | -0.0288 | 88.9026
13 | 1.6097 | 0.01916 | -0.0243 | 84.0136
13.5 | 1.636 | 0.02085 | -0.0197 | 78.4652
14 | 1.6548 | 0.0231 | -0.0148 | 71.6364
14.5 | 1.6767 | 0.02531 | -0.0107 | 66.2465
15 | 1.6855 | 0.0286 | -0.0062 | 58.9336
15.5 | 1.6928 | 0.03233 | -0.0026 | 52.36
16 | 1.6873 | 0.0376 | 0.0004 | 44.875
16.5 | 1.6682 | 0.04503 | 0.0016 | 37.0464
17 | 1.6344 | 0.05509 | 0.0004 | 29.6678
17.5 | 1.6025 | 0.06581 | -0.0023 | 24.3504
18 | 1.5634 | 0.07852 | -0.0071 | 19.9109
18.5 | 1.4984 | 0.09593 | -0.015 | 15.6197
19 | 1.4589 | 0.10972 | -0.0211 | 13.2966
19.5 | 1.3995 | 0.12693 | -0.0296 | 11.0258
20 | 1.3594 | 0.14152 | -0.0373 | 9.6057

## 79. Re 5M Mach 0.50 (1)
BIGFOIL.COM POLAR EXPORT
goe670
GOE 670 |  |  |  | Cl Max: | 1.459 | at alpha= | 8.5 | deg
JavaFoil+Calcfoil stall+Eppler ext transition |  |  |  | L/D Max: | 142.334 | at alpha= | 4 | deg
Re: | 5000000 |  |  | Cd Min: | 0.00495 | at alpha= | -0.5 | deg
Mach: | 0.5 |  |  | Cl=0 at alpha= | -3.5539 | deg
|  |  |  | @ Cl=0.1, Cd= | 0.0060796
|  |  |  | @ Cl=0.4, Cd= | 0.0050029
|  |  |  | @ Cl=0.6, Cd= | 0.0061128
alpha (deg) | Cl | Cd | Cm | Cl/Cd
-20 | -0.879 | 0.15574 | -0.03 | -5.642
-19.5 | -0.853 | 0.14711 | -0.03 | -5.796
-19 | -0.827 | 0.14107 | -0.031 | -5.862
-18.5 | -0.801 | 0.13782 | -0.031 | -5.813
-18 | -0.775 | 0.13152 | -0.031 | -5.895
-17.5 | -0.75 | 0.12997 | -0.032 | -5.767
-17 | -0.724 | 0.12374 | -0.032 | -5.848
-16.5 | -0.699 | 0.1284 | -0.033 | -5.44
-16 | -0.673 | 0.11927 | -0.034 | -5.64
-15.5 | -0.646 | 0.11313 | -0.034 | -5.714
-15 | -0.619 | 0.11313 | -0.034 | -5.472
-14.5 | -0.592 | 0.10988 | -0.034 | -5.387
-14 | -0.565 | 0.09968 | -0.034 | -5.67
-13.5 | -0.538 | 0.09772 | -0.034 | -5.508
-13 | -0.512 | 0.0921 | -0.035 | -5.555
-12.5 | -0.485 | 0.09363 | -0.035 | -5.178
-12 | -0.458 | 0.09102 | -0.035 | -5.034
-11.5 | -0.432 | 0.08215 | -0.036 | -5.253
-11 | -0.405 | 0.07841 | -0.036 | -5.162
-10.5 | -0.378 | 0.08249 | -0.037 | -4.583
-10 | -0.351 | 0.07575 | -0.036 | -4.631
-9.5 | -0.323 | 0.06943 | -0.036 | -4.659
-9 | -0.298 | 0.05884 | -0.039 | -5.058
-8.5 | -0.272 | 0.05184 | -0.042 | -5.241
-8 | -0.245 | 0.04801 | -0.044 | -5.1
-7.5 | -0.218 | 0.04422 | -0.046 | -4.933
-7 | -0.293 | 0.04216 | -0.046 | -6.952
-6.5 | -0.277 | 0.03817 | -0.049 | -7.261
-6 | -0.248 | 0.0302 | -0.058 | -8.212
-5.5 | -0.239 | 0.00742 | -0.08 | -32.23
-5 | -0.182 | 0.00704 | -0.081 | -25.84
-4.5 | -0.121 | 0.00673 | -0.082 | -17.996
-4 | -0.058 | 0.00656 | -0.083 | -8.801
-3.5 | 0.007 | 0.0061 | -0.085 | 1.187
-3 | 0.073 | 0.00614 | -0.086 | 11.947
-2.5 | 0.14 | 0.00599 | -0.087 | 23.39
-2 | 0.207 | 0.00555 | -0.088 | 37.393
-1.5 | 0.275 | 0.00542 | -0.09 | 50.76
-1 | 0.342 | 0.00531 | -0.091 | 64.526
-0.5 | 0.41 | 0.00495 | -0.092 | 82.889
0 | 0.485 | 0.0054 | -0.093 | 89.674
0.5 | 0.553 | 0.00594 | -0.095 | 92.99
1 | 0.621 | 0.00619 | -0.096 | 100.263
1.5 | 0.689 | 0.00722 | -0.097 | 95.409
2 | 0.756 | 0.00708 | -0.098 | 106.783
2.5 | 0.824 | 0.0062 | -0.099 | 132.837
3 | 0.892 | 0.00723 | -0.101 | 123.331
3.5 | 0.959 | 0.00687 | -0.102 | 139.49
4 | 1.025 | 0.0072 | -0.103 | 142.334
4.5 | 1.089 | 0.00894 | -0.104 | 121.812
5 | 1.152 | 0.00947 | -0.106 | 121.635
5.5 | 1.212 | 0.01105 | -0.107 | 109.703
6 | 1.27 | 0.01162 | -0.108 | 109.302
6.5 | 1.324 | 0.01233 | -0.109 | 107.344
7 | 1.373 | 0.01314 | -0.11 | 104.486
7.5 | 1.416 | 0.01402 | -0.111 | 100.945
8 | 1.449 | 0.01337 | -0.113 | 108.392
8.5 | 1.459 | 0.01617 | -0.114 | 90.244
9 | 1.377 | 0.01796 | -0.115 | 76.665
9.5 | 0.718 | 0.07192 | -0.055 | 9.977
10 | 0.745 | 0.07738 | -0.056 | 9.623
10.5 | 0.772 | 0.07812 | -0.056 | 9.879
11 | 0.799 | 0.08096 | -0.057 | 9.866
11.5 | 0.826 | 0.08545 | -0.058 | 9.663
12 | 0.884 | 0.07873 | -0.086 | 11.231
12.5 | 0.917 | 0.08215 | -0.089 | 11.157
13 | 0.934 | 0.09751 | -0.085 | 9.582
13.5 | 0.969 | 0.08998 | -0.089 | 10.764

## 80. Re 5M Mach 0.50 (2)
BIGFOIL.COM POLAR EXPORT
goe670
GOE 670 |  |  |  | Cl Max: | 0.7809 | at alpha= | 3.5 | deg
XFOIL ncrit=9 |  |  |  | L/D Max: | 126.769 | at alpha= | 3.5 | deg
Re: | 5000000 |  |  | Cd Min: | 0.00739 | at alpha= | 2 | deg
Mach: | 0.5 |  |  | Cl=0 at alpha= | -99 | deg
|  |  |  | @ Cl=0.1, Cd= | 0.00621
|  |  |  | @ Cl=0.4, Cd= | 0.00621
|  |  |  | @ Cl=0.6, Cd= | 0.0073013
alpha (deg) | Cl | Cd | Cm | Cl/Cd
0 | 0.4107 | 0.00621 | -0.0862 | 66.1353
0.5 | 0.4636 | 0.00667 | -0.0832 | 69.5052
1 | 0.5179 | 0.00709 | -0.0805 | 73.0465
1.5 | 0.5778 | 0.00725 | -0.0788 | 79.6966
2 | 0.6384 | 0.00739 | -0.0772 | 86.387
2.5 | 0.6979 | 0.00737 | -0.0753 | 94.6947
3 | 0.7553 | 0.00731 | -0.073 | 103.3242
3.5 | 0.7809 | 0.00616 | -0.0639 | 126.7695

## 81. Re 6M Mach 0.00 (1)
BIGFOIL.COM POLAR EXPORT
goe670
GOE 670 |  |  |  | Cl Max: | 1.541 | at alpha= | 12 | deg
JavaFoil+Calcfoil stall+Eppler ext transition |  |  |  | L/D Max: | 149.876 | at alpha= | 4.5 | deg
Re: | 6000000 |  |  | Cd Min: | 0.00484 | at alpha= | -0.5 | deg
Mach: | 0 |  |  | Cl=0 at alpha= | -3.5526 | deg
|  |  |  | @ Cl=0.1, Cd= | 0.0055459
|  |  |  | @ Cl=0.4, Cd= | 0.0049431
|  |  |  | @ Cl=0.6, Cd= | 0.0065617
alpha (deg) | Cl | Cd | Cm | Cl/Cd
-19.5 | -0.59 | 0.16361 | -0.023 | -3.605
-19 | -0.609 | 0.1539 | -0.024 | -3.955
-18.5 | -0.626 | 0.14372 | -0.025 | -4.359
-18 | -0.644 | 0.13459 | -0.026 | -4.785
-17.5 | -0.661 | 0.12444 | -0.027 | -5.312
-17 | -0.676 | 0.11694 | -0.028 | -5.783
-16.5 | -0.689 | 0.11038 | -0.029 | -6.242
-16 | -0.7 | 0.10259 | -0.03 | -6.823
-15.5 | -0.708 | 0.09702 | -0.03 | -7.301
-15 | -0.715 | 0.09039 | -0.032 | -7.907
-14.5 | -0.716 | 0.08655 | -0.032 | -8.272
-14 | -0.715 | 0.0826 | -0.033 | -8.65
-13.5 | -0.71 | 0.07744 | -0.033 | -9.165
-13 | -0.701 | 0.07274 | -0.034 | -9.642
-12.5 | -0.687 | 0.06615 | -0.036 | -10.383
-12 | -0.664 | 0.06185 | -0.037 | -10.738
-11.5 | -0.647 | 0.05258 | -0.041 | -12.295
-11 | -0.616 | 0.05168 | -0.041 | -11.912
-10.5 | -0.589 | 0.04604 | -0.043 | -12.797
-10 | -0.57 | 0.03525 | -0.048 | -16.158
-9.5 | -0.611 | 0.00751 | -0.061 | -81.413
-9 | -0.569 | 0.00701 | -0.062 | -81.118
-8.5 | -0.524 | 0.0066 | -0.063 | -79.403
-8 | -0.477 | 0.00663 | -0.064 | -71.952
-7.5 | -0.428 | 0.00713 | -0.065 | -60.055
-7 | -0.378 | 0.00692 | -0.066 | -54.628
-6.5 | -0.326 | 0.00668 | -0.067 | -48.83
-6 | -0.273 | 0.00652 | -0.068 | -41.889
-5.5 | -0.219 | 0.00626 | -0.069 | -34.938
-5 | -0.164 | 0.00612 | -0.07 | -26.729
-4.5 | -0.108 | 0.00604 | -0.071 | -17.808
-4 | -0.051 | 0.00588 | -0.072 | -8.656
-3.5 | 0.006 | 0.00573 | -0.073 | 1.107
-3 | 0.064 | 0.00567 | -0.074 | 11.292
-2.5 | 0.122 | 0.00547 | -0.076 | 22.318
-2 | 0.18 | 0.00517 | -0.077 | 34.852
-1.5 | 0.239 | 0.00512 | -0.078 | 46.582
-1 | 0.297 | 0.00496 | -0.079 | 59.981
-0.5 | 0.356 | 0.00484 | -0.08 | 73.468
0 | 0.42 | 0.00499 | -0.081 | 84.124
0.5 | 0.479 | 0.00598 | -0.082 | 80.049
1 | 0.538 | 0.00594 | -0.083 | 90.484
1.5 | 0.597 | 0.00655 | -0.084 | 91.088
2 | 0.656 | 0.00678 | -0.085 | 96.771
2.5 | 0.715 | 0.00539 | -0.086 | 132.533
3 | 0.773 | 0.00564 | -0.087 | 137.115
3.5 | 0.832 | 0.00641 | -0.088 | 129.813
4 | 0.89 | 0.00663 | -0.09 | 134.181
4.5 | 0.947 | 0.00632 | -0.091 | 149.876
5 | 1.004 | 0.00771 | -0.092 | 130.328
5.5 | 1.06 | 0.00806 | -0.093 | 131.551
6 | 1.116 | 0.00833 | -0.094 | 133.848
6.5 | 1.17 | 0.00945 | -0.094 | 123.863
7 | 1.223 | 0.00891 | -0.095 | 137.299
7.5 | 1.275 | 0.00931 | -0.097 | 136.936
8 | 1.326 | 0.01066 | -0.098 | 124.401
8.5 | 1.374 | 0.01113 | -0.099 | 123.459
9 | 1.414 | 0.01164 | -0.1 | 121.485
9.5 | 1.449 | 0.0122 | -0.101 | 118.755
10 | 1.479 | 0.01278 | -0.102 | 115.741
10.5 | 1.503 | 0.01334 | -0.103 | 112.682
11 | 1.522 | 0.01313 | -0.104 | 115.967
11.5 | 1.535 | 0.01524 | -0.105 | 100.734
12 | 1.541 | 0.0159 | -0.106 | 96.949
12.5 | 1.541 | 0.01687 | -0.107 | 91.387
13 | 1.535 | 0.01791 | -0.108 | 85.711
13.5 | 1.523 | 0.01911 | -0.109 | 79.698
14 | 1.506 | 0.02096 | -0.11 | 71.83
14.5 | 1.483 | 0.02162 | -0.111 | 68.588
15 | 1.421 | 0.0241 | -0.109 | 58.97
15.5 | 1.351 | 0.03151 | -0.106 | 42.885
16 | 1.303 | 0.03628 | -0.106 | 35.923
16.5 | 1.236 | 0.04722 | -0.103 | 26.174
17 | 1.197 | 0.0496 | -0.103 | 24.124

## 82. Re 6M Mach 0.00 (2)
BIGFOIL.COM POLAR EXPORT
goe670
GOE 670 |  |  |  | Cl Max: | 1.8247 | at alpha= | 19 | deg
XFOIL ncrit=9 |  |  |  | L/D Max: | 139.259 | at alpha= | 4.5 | deg
Re: | 6000000 |  |  | Cd Min: | 0.05273 | at alpha= | 20 | deg
Mach: | 0 |  |  | Cl=0 at alpha= | -3.4379 | deg
|  |  |  | @ Cl=0.1, Cd= | 0.0056678
|  |  |  | @ Cl=0.4, Cd= | 0.0060085
|  |  |  | @ Cl=0.6, Cd= | 0.0066475
alpha (deg) | Cl | Cd | Cm | Cl/Cd
-18 | -1.4174 | 0.03063 | -0.0992 | -46.2749
-17.5 | -1.4398 | 0.02685 | -0.0909 | -53.6238
-17 | -1.4113 | 0.02364 | -0.0903 | -59.6997
-16.5 | -1.369 | 0.0213 | -0.0909 | -64.2723
-16 | -1.3214 | 0.01947 | -0.0916 | -67.8685
-15.5 | -1.2708 | 0.01781 | -0.0926 | -71.3532
-15 | -1.2272 | 0.01604 | -0.092 | -76.5087
-14.5 | -1.1779 | 0.01466 | -0.092 | -80.3479
-14 | -1.122 | 0.01363 | -0.093 | -82.3184
-13.5 | -1.0627 | 0.01234 | -0.0949 | -86.1183
-13 | -1.0071 | 0.01147 | -0.0956 | -87.803
-12.5 | -0.9494 | 0.01059 | -0.0966 | -89.6506
-12 | -0.8973 | 0.00997 | -0.0963 | -90
-11.5 | -0.8457 | 0.00949 | -0.0956 | -89.1149
-11 | -0.7957 | 0.00896 | -0.0945 | -88.8058
-10.5 | -0.7445 | 0.00861 | -0.0936 | -86.4692
-10 | -0.692 | 0.0083 | -0.093 | -83.3735
-9.5 | -0.6396 | 0.00803 | -0.0922 | -79.6513
-9 | -0.5885 | 0.00758 | -0.0912 | -77.6385
-8.5 | -0.5354 | 0.00726 | -0.0906 | -73.7466
-8 | -0.4822 | 0.00699 | -0.09 | -68.9843
-7.5 | -0.4286 | 0.00677 | -0.0894 | -63.3087
-7 | -0.3743 | 0.00656 | -0.089 | -57.0579
-6.5 | -0.3204 | 0.00638 | -0.0884 | -50.2194
-6 | -0.2668 | 0.00606 | -0.0878 | -44.0264
-5.5 | -0.2129 | 0.00582 | -0.0872 | -36.5808
-5 | -0.1591 | 0.00565 | -0.0866 | -28.1593
-4.5 | -0.1056 | 0.00552 | -0.0859 | -19.1304
-4 | -0.0534 | 0.00549 | -0.0849 | -9.7268
-3.5 | -0.0064 | 0.00573 | -0.0829 | -1.1169
-3 | 0.0451 | 0.00572 | -0.0818 | 7.8846
-2.5 | 0.0989 | 0.00567 | -0.0812 | 17.4427
-2 | 0.1533 | 0.00556 | -0.0807 | 27.5719
-1.5 | 0.2077 | 0.00547 | -0.0803 | 37.9707
-1 | 0.2618 | 0.00537 | -0.0798 | 48.7523
-0.5 | 0.3147 | 0.00539 | -0.079 | 58.3859
0 | 0.3623 | 0.00577 | -0.0772 | 62.7903
0.5 | 0.4113 | 0.00608 | -0.0757 | 67.648
1 | 0.4614 | 0.00637 | -0.0745 | 72.4333
2 | 0.5633 | 0.00672 | -0.0724 | 83.8244
2.5 | 0.6139 | 0.00662 | -0.0713 | 92.7341
3 | 0.6584 | 0.00613 | -0.0691 | 107.4062
3.5 | 0.6928 | 0.00548 | -0.0644 | 126.4234
4 | 0.7862 | 0.00579 | -0.0732 | 135.7858
4.5 | 0.8453 | 0.00607 | -0.074 | 139.2586
5 | 0.9058 | 0.0066 | -0.0754 | 137.2424
5.5 | 0.9706 | 0.00729 | -0.0779 | 133.1413
6.5 | 1.0789 | 0.00854 | -0.0779 | 126.3349
7 | 1.1214 | 0.00892 | -0.0752 | 125.7175
7.5 | 1.1638 | 0.00932 | -0.0726 | 124.8712
8 | 1.2072 | 0.00969 | -0.0702 | 124.582
8.5 | 1.2492 | 0.01016 | -0.0675 | 122.9528
9 | 1.2931 | 0.01056 | -0.0653 | 122.4527
9.5 | 1.3366 | 0.01102 | -0.0632 | 121.2886
10 | 1.3786 | 0.01159 | -0.0608 | 118.9474
10.5 | 1.4204 | 0.01214 | -0.0584 | 117.0016
11 | 1.4623 | 0.01266 | -0.0562 | 115.5055
11.5 | 1.4988 | 0.01322 | -0.0528 | 113.3737
12 | 1.5333 | 0.01385 | -0.0493 | 110.7076
12.5 | 1.5666 | 0.01465 | -0.0457 | 106.9352
13 | 1.5999 | 0.01546 | -0.0423 | 103.4864
13.5 | 1.6335 | 0.01626 | -0.0392 | 100.4613
14 | 1.6644 | 0.01723 | -0.0359 | 96.599
14.5 | 1.695 | 0.01822 | -0.0327 | 93.0296
15 | 1.7212 | 0.01949 | -0.0292 | 88.312
15.5 | 1.7468 | 0.02084 | -0.0258 | 83.8196
16 | 1.7673 | 0.02258 | -0.0222 | 78.2684
16.5 | 1.7847 | 0.02461 | -0.0186 | 72.5193
17 | 1.7916 | 0.02754 | -0.0146 | 65.0545
17.5 | 1.8043 | 0.03022 | -0.0117 | 59.7055
18 | 1.8155 | 0.03322 | -0.0093 | 54.6508
18.5 | 1.8241 | 0.0367 | -0.0073 | 49.703
19 | 1.8247 | 0.04129 | -0.0058 | 44.1923
19.5 | 1.8247 | 0.04638 | -0.0053 | 39.3424
20 | 1.8173 | 0.05273 | -0.0055 | 34.4643

## 83. Re 6M Mach 0.10 (1)
BIGFOIL.COM POLAR EXPORT
goe670
GOE 670 |  |  |  | Cl Max: | 1.535 | at alpha= | 12 | deg
JavaFoil+Calcfoil stall+Eppler ext transition |  |  |  | L/D Max: | 149.646 | at alpha= | 4.5 | deg
Re: | 6000000 |  |  | Cd Min: | 0.00488 | at alpha= | -0.5 | deg
Mach: | 0.1 |  |  | Cl=0 at alpha= | -3.5526 | deg
|  |  |  | @ Cl=0.1, Cd= | 0.0055585
|  |  |  | @ Cl=0.4, Cd= | 0.0049456
|  |  |  | @ Cl=0.6, Cd= | 0.00619
alpha (deg) | Cl | Cd | Cm | Cl/Cd
-19 | -0.565 | 0.15694 | -0.024 | -3.597
-18.5 | -0.586 | 0.1483 | -0.025 | -3.949
-18 | -0.606 | 0.13891 | -0.025 | -4.362
-17.5 | -0.626 | 0.12999 | -0.026 | -4.814
-17 | -0.644 | 0.11971 | -0.027 | -5.383
-16.5 | -0.66 | 0.11497 | -0.028 | -5.742
-16 | -0.675 | 0.10523 | -0.029 | -6.419
-15.5 | -0.687 | 0.09941 | -0.03 | -6.908
-15 | -0.697 | 0.09208 | -0.031 | -7.566
-14.5 | -0.701 | 0.08832 | -0.032 | -7.938
-14 | -0.703 | 0.08256 | -0.033 | -8.513
-13.5 | -0.7 | 0.07874 | -0.033 | -8.894
-13 | -0.694 | 0.07403 | -0.034 | -9.378
-12.5 | -0.68 | 0.06793 | -0.036 | -10.004
-12 | -0.657 | 0.06457 | -0.036 | -10.174
-11.5 | -0.635 | 0.05902 | -0.038 | -10.763
-11 | -0.613 | 0.05268 | -0.041 | -11.631
-10.5 | -0.586 | 0.04749 | -0.043 | -12.343
-10 | -0.564 | 0.03835 | -0.047 | -14.71
-9.5 | -0.611 | 0.00773 | -0.061 | -79.085
-9 | -0.569 | 0.00708 | -0.062 | -80.47
-8.5 | -0.525 | 0.00669 | -0.063 | -78.419
-8 | -0.478 | 0.00669 | -0.064 | -71.486
-7.5 | -0.43 | 0.0072 | -0.065 | -59.664
-7 | -0.379 | 0.00699 | -0.066 | -54.229
-6.5 | -0.327 | 0.00676 | -0.067 | -48.443
-6 | -0.274 | 0.00648 | -0.068 | -42.295
-5.5 | -0.22 | 0.00632 | -0.07 | -34.763
-5 | -0.164 | 0.00615 | -0.071 | -26.706
-4.5 | -0.108 | 0.006 | -0.072 | -18.015
-4 | -0.051 | 0.00595 | -0.073 | -8.598
-3.5 | 0.006 | 0.00578 | -0.074 | 1.102
-3 | 0.064 | 0.00565 | -0.075 | 11.379
-2.5 | 0.123 | 0.0055 | -0.076 | 22.28
-2 | 0.181 | 0.00523 | -0.077 | 34.652
-1.5 | 0.24 | 0.0051 | -0.078 | 47.002
-1 | 0.299 | 0.00499 | -0.079 | 59.833
-0.5 | 0.358 | 0.00488 | -0.08 | 73.354
0 | 0.422 | 0.00498 | -0.081 | 84.758
0.5 | 0.481 | 0.00597 | -0.082 | 80.603
1 | 0.541 | 0.00594 | -0.083 | 90.982
1.5 | 0.6 | 0.00619 | -0.085 | 96.896
2 | 0.659 | 0.00682 | -0.086 | 96.649
2.5 | 0.718 | 0.00544 | -0.087 | 132.003
3 | 0.777 | 0.00563 | -0.088 | 138.11
3.5 | 0.836 | 0.00641 | -0.089 | 130.352
4 | 0.895 | 0.00668 | -0.09 | 133.931
4.5 | 0.952 | 0.00636 | -0.091 | 149.646
5 | 1.009 | 0.00776 | -0.092 | 130.091
5.5 | 1.065 | 0.0081 | -0.093 | 131.461
6 | 1.121 | 0.00838 | -0.094 | 133.744
6.5 | 1.175 | 0.00948 | -0.095 | 123.941
7 | 1.229 | 0.00897 | -0.096 | 136.917
7.5 | 1.281 | 0.00935 | -0.097 | 136.987
8 | 1.332 | 0.01074 | -0.098 | 124.017
8.5 | 1.379 | 0.01123 | -0.099 | 122.839
9 | 1.419 | 0.01175 | -0.1 | 120.769
9.5 | 1.453 | 0.01232 | -0.101 | 117.934
10 | 1.482 | 0.01291 | -0.102 | 114.766
10.5 | 1.505 | 0.01352 | -0.103 | 111.261
11 | 1.522 | 0.0133 | -0.104 | 114.358
11.5 | 1.532 | 0.01548 | -0.105 | 98.962
12 | 1.535 | 0.01617 | -0.106 | 94.93
12.5 | 1.532 | 0.0172 | -0.107 | 89.032
13 | 1.522 | 0.01836 | -0.108 | 82.891
13.5 | 1.505 | 0.01946 | -0.109 | 77.346
14 | 1.482 | 0.02137 | -0.11 | 69.384
14.5 | 1.454 | 0.02244 | -0.111 | 64.812
15 | 1.376 | 0.02579 | -0.108 | 53.361
15.5 | 1.302 | 0.03498 | -0.106 | 37.221
16 | 1.233 | 0.04437 | -0.103 | 27.795
16.5 | 1.19 | 0.04691 | -0.104 | 25.362
17 | 1.095 | 0.07461 | -0.096 | 14.678

## 84. Re 6M Mach 0.10 (2)
BIGFOIL.COM POLAR EXPORT
goe670
GOE 670 |  |  |  | Cl Max: | 1.8102 | at alpha= | 18.5 | deg
XFOIL ncrit=9 |  |  |  | L/D Max: | 139.54 | at alpha= | 4.5 | deg
Re: | 6000000 |  |  | Cd Min: | 0.21193 | at alpha= | -20 | deg
Mach: | 0.1 |  |  | Cl=0 at alpha= | -3.4556 | deg
|  |  |  | @ Cl=0.1, Cd= | 0.0056685
|  |  |  | @ Cl=0.4, Cd= | 0.0060103
|  |  |  | @ Cl=0.6, Cd= | 0.0066765
alpha (deg) | Cl | Cd | Cm | Cl/Cd
-20 | -0.6391 | 0.21193 | 0.011 | -3.0156
-19.5 | -0.655 | 0.1945 | 0.0034 | -3.3676
-19 | -0.6443 | 0.18761 | -0.0004 | -3.4343
-18.5 | -0.6332 | 0.18097 | -0.0041 | -3.4989
-18 | -0.6413 | 0.16881 | -0.01 | -3.7989
-17.5 | -1.3053 | 0.03834 | -0.1037 | -34.0454
-17 | -1.3837 | 0.03013 | -0.095 | -45.9243
-16.5 | -1.3674 | 0.02509 | -0.0947 | -54.4998
-16 | -1.3288 | 0.02181 | -0.0953 | -60.9262
-15.5 | -1.2807 | 0.0196 | -0.096 | -65.3418
-15 | -1.2331 | 0.01783 | -0.0959 | -69.1587
-14.5 | -1.1878 | 0.01589 | -0.0953 | -74.7514
-14 | -1.1344 | 0.01437 | -0.0958 | -78.9422
-13.5 | -1.0735 | 0.01319 | -0.0975 | -81.3874
-13 | -1.0179 | 0.01192 | -0.0981 | -85.3943
-12.5 | -0.9585 | 0.01107 | -0.099 | -86.5854
-12 | -0.9062 | 0.01024 | -0.0985 | -88.4961
-11.5 | -0.854 | 0.00971 | -0.0976 | -87.9506
-11 | -0.8033 | 0.00916 | -0.0964 | -87.6965
-10.5 | -0.7518 | 0.00875 | -0.0953 | -85.92
-10 | -0.6987 | 0.00841 | -0.0944 | -83.0797
-9.5 | -0.6456 | 0.00812 | -0.0936 | -79.5074
-9 | -0.5936 | 0.0077 | -0.0925 | -77.0909
-8.5 | -0.5401 | 0.00734 | -0.0918 | -73.5831
-8 | -0.4864 | 0.00706 | -0.091 | -68.8952
-7.5 | -0.4323 | 0.00683 | -0.0903 | -63.2943
-7 | -0.3774 | 0.0066 | -0.0898 | -57.1818
-6.5 | -0.323 | 0.00642 | -0.0892 | -50.3115
-6 | -0.2689 | 0.00611 | -0.0885 | -44.0098
-5.5 | -0.2147 | 0.00585 | -0.0879 | -36.7009
-5 | -0.1604 | 0.00567 | -0.0872 | -28.2892
-4.5 | -0.1065 | 0.00554 | -0.0865 | -19.2238
-4 | -0.054 | 0.0055 | -0.0855 | -9.8182
-3 | 0.0452 | 0.00573 | -0.0823 | 7.8883
-2.5 | 0.0992 | 0.00567 | -0.0816 | 17.4956
-2 | 0.1539 | 0.00557 | -0.0811 | 27.6302
-1.5 | 0.2086 | 0.00547 | -0.0807 | 38.1353
-1 | 0.2631 | 0.00538 | -0.0801 | 48.9033
-0.5 | 0.3162 | 0.0054 | -0.0794 | 58.5556
0 | 0.3638 | 0.00579 | -0.0775 | 62.8325
0.5 | 0.4131 | 0.00609 | -0.076 | 67.8325
1 | 0.4634 | 0.00639 | -0.0747 | 72.5196
2 | 0.566 | 0.00675 | -0.0726 | 83.8519
2.5 | 0.6169 | 0.00664 | -0.0715 | 92.9066
3 | 0.662 | 0.00617 | -0.0694 | 107.2934
3.5 | 0.6962 | 0.0055 | -0.0645 | 126.5818
4 | 0.7904 | 0.00581 | -0.0734 | 136.0413
4.5 | 0.8498 | 0.00609 | -0.0741 | 139.5402
5 | 0.9104 | 0.00667 | -0.0755 | 136.4918
5.5 | 0.976 | 0.00733 | -0.078 | 133.1514
6.5 | 1.0838 | 0.00859 | -0.0777 | 126.17
7 | 1.1265 | 0.00898 | -0.0749 | 125.4454
7.5 | 1.1694 | 0.00937 | -0.0722 | 124.8026
8 | 1.2129 | 0.00976 | -0.0696 | 124.2725
8.5 | 1.2553 | 0.01023 | -0.0669 | 122.7077
9 | 1.2995 | 0.01065 | -0.0646 | 122.0188
9.5 | 1.3431 | 0.01113 | -0.0623 | 120.6739
10 | 1.3848 | 0.01174 | -0.0597 | 117.9557
10.5 | 1.4274 | 0.01226 | -0.0573 | 116.4274
11 | 1.4681 | 0.01281 | -0.0546 | 114.6058
11.5 | 1.5036 | 0.0134 | -0.0509 | 112.209
12 | 1.5386 | 0.01409 | -0.0472 | 109.198
12.5 | 1.5709 | 0.015 | -0.0434 | 104.7267
13 | 1.6059 | 0.01577 | -0.0402 | 101.8326
13.5 | 1.6391 | 0.01664 | -0.0368 | 98.5036
14 | 1.6692 | 0.01771 | -0.0332 | 94.2518
14.5 | 1.6993 | 0.0188 | -0.0299 | 90.3883
15 | 1.7244 | 0.02023 | -0.0261 | 85.2397
15.5 | 1.7483 | 0.02178 | -0.0225 | 80.2709
16 | 1.7668 | 0.02376 | -0.0187 | 74.3603
16.5 | 1.7782 | 0.02637 | -0.0147 | 67.4327
17 | 1.7878 | 0.02932 | -0.0112 | 60.9754
17.5 | 1.7968 | 0.03251 | -0.0083 | 55.2691
18 | 1.8067 | 0.03592 | -0.0062 | 50.2979
18.5 | 1.8102 | 0.04025 | -0.0045 | 44.9739
19 | 1.808 | 0.04563 | -0.0038 | 39.6231
19.5 | 1.8001 | 0.05208 | -0.0039 | 34.5641
20 | 1.7856 | 0.05973 | -0.005 | 29.8945

## 85. Re 6M Mach 0.25 (1)
BIGFOIL.COM POLAR EXPORT
goe670
GOE 670 |  |  |  | Cl Max: | 1.504 | at alpha= | 11 | deg
JavaFoil+Calcfoil stall+Eppler ext transition |  |  |  | L/D Max: | 150.301 | at alpha= | 4.5 | deg
Re: | 6000000 |  |  | Cd Min: | 0.00488 | at alpha= | -0.5 | deg
Mach: | 0.25 |  |  | Cl=0 at alpha= | -3.5593 | deg
|  |  |  | @ Cl=0.1, Cd= | 0.0056337
|  |  |  | @ Cl=0.4, Cd= | 0.0049539
|  |  |  | @ Cl=0.6, Cd= | 0.0066166
alpha (deg) | Cl | Cd | Cm | Cl/Cd
-18 | -0.236 | 0.18727 | -0.023 | -1.263
-17.5 | -0.301 | 0.16778 | -0.024 | -1.792
-17 | -0.357 | 0.15628 | -0.024 | -2.284
-16.5 | -0.408 | 0.14713 | -0.025 | -2.776
-16 | -0.456 | 0.13385 | -0.026 | -3.406
-15.5 | -0.499 | 0.11983 | -0.027 | -4.167
-15 | -0.537 | 0.10724 | -0.028 | -5.01
-14.5 | -0.57 | 0.09782 | -0.029 | -5.827
-14 | -0.597 | 0.09224 | -0.03 | -6.469
-13.5 | -0.618 | 0.08539 | -0.032 | -7.234
-13 | -0.631 | 0.08007 | -0.033 | -7.884
-12.5 | -0.63 | 0.07417 | -0.034 | -8.49
-12 | -0.619 | 0.06884 | -0.036 | -8.996
-11.5 | -0.605 | 0.06382 | -0.037 | -9.473
-11 | -0.585 | 0.0603 | -0.038 | -9.706
-10.5 | -0.563 | 0.05539 | -0.039 | -10.167
-10 | -0.542 | 0.04882 | -0.042 | -11.098
-9.5 | -0.517 | 0.04293 | -0.045 | -12.032
-9 | -0.492 | 0.03482 | -0.049 | -14.136
-8.5 | -0.527 | 0.00719 | -0.065 | -73.29
-8 | -0.482 | 0.00702 | -0.066 | -68.758
-7.5 | -0.435 | 0.0075 | -0.067 | -57.966
-7 | -0.385 | 0.00714 | -0.068 | -53.93
-6.5 | -0.333 | 0.00693 | -0.069 | -48.114
-6 | -0.28 | 0.0067 | -0.07 | -41.752
-5.5 | -0.225 | 0.00642 | -0.071 | -34.976
-5 | -0.168 | 0.00625 | -0.073 | -26.896
-4.5 | -0.111 | 0.00608 | -0.074 | -18.222
-4 | -0.052 | 0.00596 | -0.075 | -8.793
-3.5 | 0.007 | 0.00583 | -0.076 | 1.121
-3 | 0.066 | 0.00573 | -0.077 | 11.518
-2.5 | 0.126 | 0.00556 | -0.078 | 22.63
-2 | 0.186 | 0.00522 | -0.079 | 35.669
-1.5 | 0.246 | 0.00511 | -0.08 | 48.164
-1 | 0.307 | 0.00501 | -0.081 | 61.249
-0.5 | 0.367 | 0.00488 | -0.082 | 75.241
0 | 0.434 | 0.00503 | -0.084 | 86.144
0.5 | 0.494 | 0.00604 | -0.085 | 81.872
1 | 0.555 | 0.00641 | -0.086 | 86.616
1.5 | 0.616 | 0.00669 | -0.087 | 92.187
2 | 0.677 | 0.00705 | -0.088 | 96.064
2.5 | 0.738 | 0.0055 | -0.089 | 134.058
3 | 0.799 | 0.00572 | -0.09 | 139.536
3.5 | 0.859 | 0.00657 | -0.091 | 130.658
4 | 0.919 | 0.00686 | -0.092 | 133.992
4.5 | 0.978 | 0.00651 | -0.094 | 150.301
5 | 1.036 | 0.00797 | -0.095 | 129.967
5.5 | 1.093 | 0.00835 | -0.096 | 130.966
6 | 1.15 | 0.00953 | -0.097 | 120.704
6.5 | 1.205 | 0.00987 | -0.097 | 122.127
7 | 1.259 | 0.00929 | -0.099 | 135.457
7.5 | 1.311 | 0.00974 | -0.1 | 134.612
8 | 1.361 | 0.01034 | -0.101 | 131.639
8.5 | 1.408 | 0.01182 | -0.102 | 119.117
9 | 1.443 | 0.01249 | -0.103 | 115.544
9.5 | 1.471 | 0.01307 | -0.104 | 112.552
10 | 1.491 | 0.01379 | -0.105 | 108.114
10.5 | 1.503 | 0.01474 | -0.106 | 101.902
11 | 1.504 | 0.01593 | -0.107 | 94.403
11.5 | 1.495 | 0.01729 | -0.108 | 86.463
12 | 1.474 | 0.01813 | -0.109 | 81.331
12.5 | 1.442 | 0.01972 | -0.11 | 73.115
13 | 1.398 | 0.02112 | -0.111 | 66.224
13.5 | 1.29 | 0.02677 | -0.108 | 48.195
14 | 1.194 | 0.03513 | -0.105 | 33.973
14.5 | 1.071 | 0.05462 | -0.098 | 19.602
15 | 0.954 | 0.07895 | -0.089 | 12.09
15.5 | 0.853 | 0.10127 | -0.081 | 8.426
16 | 0.758 | 0.11964 | -0.072 | 6.332

## 86. Re 6M Mach 0.25 (2)
BIGFOIL.COM POLAR EXPORT
goe670
GOE 670 |  |  |  | Cl Max: | 1.7145 | at alpha= | 15.5 | deg
XFOIL ncrit=9 |  |  |  | L/D Max: | 140.87 | at alpha= | 4.5 | deg
Re: | 6000000 |  |  | Cd Min: | 0.2006 | at alpha= | -18.5 | deg
Mach: | 0.25 |  |  | Cl=0 at alpha= | -3.4164 | deg
|  |  |  | @ Cl=0.1, Cd= | 0.0057118
|  |  |  | @ Cl=0.4, Cd= | 0.0060446
|  |  |  | @ Cl=0.6, Cd= | 0.0068192
alpha (deg) | Cl | Cd | Cm | Cl/Cd
-18.5 | -0.5903 | 0.2006 | 0.0014 | -2.9427
-18 | -0.5996 | 0.18555 | -0.0049 | -3.2315
-17 | -0.5889 | 0.16804 | -0.0133 | -3.5045
-16.5 | -0.5949 | 0.15702 | -0.0184 | -3.7887
-16 | -0.5908 | 0.14899 | -0.0221 | -3.9654
-15.5 | -0.586 | 0.14158 | -0.0252 | -4.139
-15 | -0.6092 | 0.12849 | -0.0312 | -4.7412
-14.5 | -0.6539 | 0.11222 | -0.0396 | -5.8269
-14 | -0.7316 | 0.09196 | -0.0519 | -7.9556
-13.5 | -1.1031 | 0.02377 | -0.1114 | -46.4072
-13 | -1.0643 | 0.01763 | -0.1131 | -60.3687
-12.5 | -1.009 | 0.01474 | -0.1131 | -68.4532
-12 | -0.9496 | 0.01291 | -0.1127 | -73.5554
-11.5 | -0.8979 | 0.01152 | -0.1104 | -77.9427
-11 | -0.8459 | 0.01051 | -0.1078 | -80.4853
-10.5 | -0.7914 | 0.00986 | -0.1055 | -80.2637
-10 | -0.7364 | 0.0092 | -0.1035 | -80.0435
-9.5 | -0.6797 | 0.00875 | -0.1018 | -77.68
-9 | -0.6225 | 0.00843 | -0.1002 | -73.8434
-8.5 | -0.5667 | 0.00792 | -0.0985 | -71.553
-8 | -0.5099 | 0.00748 | -0.0972 | -68.1684
-7.5 | -0.4528 | 0.00719 | -0.0959 | -62.9764
-7 | -0.3951 | 0.00689 | -0.0949 | -57.344
-6.5 | -0.3377 | 0.00665 | -0.0939 | -50.782
-5.5 | -0.2244 | 0.00603 | -0.0918 | -37.2139
-5 | -0.1681 | 0.00579 | -0.0908 | -29.0328
-4.5 | -0.112 | 0.00563 | -0.0899 | -19.8934
-4 | -0.0577 | 0.00558 | -0.0885 | -10.3405
-3.5 | -0.0091 | 0.00581 | -0.0861 | -1.5663
-3 | 0.0453 | 0.0058 | -0.085 | 7.8103
-2.5 | 0.1011 | 0.00571 | -0.0842 | 17.7058
-2 | 0.1577 | 0.00563 | -0.0835 | 28.0107
-1.5 | 0.214 | 0.00552 | -0.0829 | 38.7681
-1 | 0.2702 | 0.00543 | -0.0823 | 49.7606
-0.5 | 0.3244 | 0.00545 | -0.0813 | 59.5229
0 | 0.3725 | 0.00587 | -0.0792 | 63.4583
0.5 | 0.4229 | 0.00619 | -0.0775 | 68.3199
1 | 0.474 | 0.00652 | -0.076 | 72.6994
1.5 | 0.5264 | 0.00676 | -0.0747 | 77.8698
2 | 0.5805 | 0.00686 | -0.0738 | 84.621
2.5 | 0.6331 | 0.00675 | -0.0726 | 93.7926
3 | 0.6813 | 0.00634 | -0.0706 | 107.4606
3.5 | 0.7148 | 0.00563 | -0.0651 | 126.9627
4 | 0.8136 | 0.0059 | -0.0744 | 137.8983
4.5 | 0.8748 | 0.00621 | -0.075 | 140.8696
5 | 0.9363 | 0.00701 | -0.076 | 133.5663
5.5 | 1.0063 | 0.00752 | -0.0786 | 133.8165
6 | 1.0671 | 0.00843 | -0.0794 | 126.5836
6.5 | 1.1101 | 0.00886 | -0.076 | 125.2935
7 | 1.1538 | 0.00929 | -0.0726 | 124.1981
7.5 | 1.1989 | 0.00968 | -0.0696 | 123.8533
8 | 1.2426 | 0.01017 | -0.0662 | 122.1829
8.5 | 1.288 | 0.01063 | -0.0632 | 121.1665
9 | 1.3332 | 0.01115 | -0.0602 | 119.5695
9.5 | 1.3763 | 0.01183 | -0.0568 | 116.3398
10 | 1.418 | 0.0124 | -0.0531 | 114.3548
10.5 | 1.4558 | 0.01304 | -0.0487 | 111.6411
11 | 1.4943 | 0.01377 | -0.0446 | 108.5185
11.5 | 1.5284 | 0.0148 | -0.0399 | 103.2703
12 | 1.5653 | 0.01571 | -0.0358 | 99.6372
12.5 | 1.5995 | 0.0168 | -0.0315 | 95.2083
13 | 1.631 | 0.01807 | -0.027 | 90.2601
13.5 | 1.6596 | 0.01957 | -0.0225 | 84.8033
14 | 1.6818 | 0.02152 | -0.0176 | 78.1506
14.5 | 1.6997 | 0.02389 | -0.0127 | 71.1469
15 | 1.7128 | 0.02676 | -0.0082 | 64.006
15.5 | 1.7145 | 0.03076 | -0.0038 | 55.738
16 | 1.7082 | 0.03588 | -0.0003 | 47.6087
16.5 | 1.691 | 0.04281 | 0.0015 | 39.5001
17 | 1.6817 | 0.04985 | 0.0016 | 33.7352
17.5 | 1.6705 | 0.05759 | 0.0006 | 29.0068
18 | 1.638 | 0.06848 | -0.0024 | 23.9194
18.5 | 1.5804 | 0.0839 | -0.0087 | 18.8367
19 | 1.5443 | 0.09692 | -0.0143 | 15.9338
19.5 | 1.4742 | 0.11537 | -0.0232 | 12.778
20 | 1.4315 | 0.12977 | -0.0303 | 11.0311

## 87. Re 6M Mach 0.50 (1)
BIGFOIL.COM POLAR EXPORT
goe670
GOE 670 |  |  |  | Cl Max: | 1.459 | at alpha= | 8.5 | deg
JavaFoil+Calcfoil stall+Eppler ext transition |  |  |  | L/D Max: | 146.441 | at alpha= | 4 | deg
Re: | 6000000 |  |  | Cd Min: | 0.00514 | at alpha= | -1 | deg
Mach: | 0.5 |  |  | Cl=0 at alpha= | -3.5539 | deg
|  |  |  | @ Cl=0.1, Cd= | 0.0059113
|  |  |  | @ Cl=0.4, Cd= | 0.0052761
|  |  |  | @ Cl=0.6, Cd= | 0.0064053
alpha (deg) | Cl | Cd | Cm | Cl/Cd
-20 | -0.879 | 0.15258 | -0.03 | -5.763
-19.5 | -0.853 | 0.14408 | -0.031 | -5.923
-19 | -0.827 | 0.14007 | -0.031 | -5.906
-18.5 | -0.801 | 0.13368 | -0.031 | -5.995
-18 | -0.776 | 0.13021 | -0.032 | -5.957
-17.5 | -0.75 | 0.12544 | -0.032 | -5.977
-17 | -0.724 | 0.12265 | -0.032 | -5.901
-16.5 | -0.699 | 0.12852 | -0.033 | -5.436
-16 | -0.673 | 0.11928 | -0.034 | -5.641
-15.5 | -0.647 | 0.11092 | -0.035 | -5.83
-15 | -0.619 | 0.11091 | -0.035 | -5.585
-14.5 | -0.592 | 0.1071 | -0.034 | -5.531
-14 | -0.566 | 0.09922 | -0.035 | -5.704
-13.5 | -0.538 | 0.09589 | -0.034 | -5.614
-13 | -0.512 | 0.08996 | -0.035 | -5.689
-12.5 | -0.485 | 0.09181 | -0.035 | -5.282
-12 | -0.458 | 0.08799 | -0.035 | -5.209
-11.5 | -0.432 | 0.07976 | -0.036 | -5.412
-11 | -0.405 | 0.07674 | -0.036 | -5.276
-10.5 | -0.378 | 0.08024 | -0.037 | -4.713
-10 | -0.351 | 0.0742 | -0.037 | -4.731
-9.5 | -0.324 | 0.06876 | -0.037 | -4.709
-9 | -0.298 | 0.05808 | -0.04 | -5.126
-8.5 | -0.272 | 0.05117 | -0.043 | -5.317
-8 | -0.245 | 0.04758 | -0.045 | -5.153
-7.5 | -0.218 | 0.04379 | -0.047 | -4.988
-7 | -0.294 | 0.04139 | -0.047 | -7.1
-6.5 | -0.277 | 0.03765 | -0.05 | -7.368
-6 | -0.253 | 0.02544 | -0.062 | -9.952
-5.5 | -0.239 | 0.0072 | -0.08 | -33.203
-5 | -0.182 | 0.00685 | -0.081 | -26.567
-4.5 | -0.121 | 0.00659 | -0.082 | -18.379
-4 | -0.058 | 0.00635 | -0.083 | -9.097
-3.5 | 0.007 | 0.0059 | -0.085 | 1.226
-3 | 0.073 | 0.006 | -0.086 | 12.22
-2.5 | 0.14 | 0.00578 | -0.087 | 24.251
-2 | 0.207 | 0.00539 | -0.088 | 38.477
-1.5 | 0.275 | 0.00529 | -0.09 | 51.936
-1 | 0.343 | 0.00514 | -0.091 | 66.628
-0.5 | 0.41 | 0.0053 | -0.092 | 77.344
0 | 0.485 | 0.00565 | -0.093 | 85.73
0.5 | 0.553 | 0.00588 | -0.095 | 94.061
1 | 0.621 | 0.00664 | -0.096 | 93.449
1.5 | 0.689 | 0.00728 | -0.097 | 94.582
2 | 0.756 | 0.00758 | -0.098 | 99.82
2.5 | 0.824 | 0.00602 | -0.1 | 136.798
3 | 0.892 | 0.00702 | -0.101 | 126.928
3.5 | 0.959 | 0.00667 | -0.102 | 143.686
4 | 1.025 | 0.007 | -0.103 | 146.441
4.5 | 1.089 | 0.0086 | -0.104 | 126.577
5 | 1.152 | 0.00913 | -0.106 | 126.13
5.5 | 1.212 | 0.01078 | -0.107 | 112.471
6 | 1.27 | 0.01135 | -0.108 | 111.855
6.5 | 1.324 | 0.01194 | -0.109 | 110.854
7 | 1.373 | 0.01271 | -0.11 | 108.053
7.5 | 1.416 | 0.01354 | -0.111 | 104.52
8 | 1.449 | 0.01294 | -0.113 | 112.019
8.5 | 1.459 | 0.01563 | -0.114 | 93.381
9 | 1.377 | 0.0173 | -0.115 | 79.609
9.5 | 0.718 | 0.07003 | -0.055 | 10.247
10 | 0.745 | 0.07636 | -0.056 | 9.752
10.5 | 0.931 | 0.02395 | -0.115 | 38.883
11 | 0.934 | 0.03048 | -0.112 | 30.659
11.5 | 0.862 | 0.06763 | -0.088 | 12.751
12 | 0.898 | 0.07115 | -0.092 | 12.619
12.5 | 0.922 | 0.07886 | -0.091 | 11.69
13 | 0.937 | 0.09368 | -0.087 | 10.005
13.5 | 0.973 | 0.0854 | -0.091 | 11.391

## 88. Re 6M Mach 0.50 (2)
BIGFOIL.COM POLAR EXPORT
goe670
GOE 670 |  |  |  | Cl Max: | 1.4252 | at alpha= | 9.5 | deg
XFOIL ncrit=9 |  |  |  | L/D Max: | 142.402 | at alpha= | 4 | deg
Re: | 6000000 |  |  | Cd Min: | 0.25058 | at alpha= | -20 | deg
Mach: | 0.5 |  |  | Cl=0 at alpha= | -3.3336 | deg
|  |  |  | @ Cl=0.1, Cd= | 0.0059653
|  |  |  | @ Cl=0.4, Cd= | 0.0061892
|  |  |  | @ Cl=0.6, Cd= | 0.007109
alpha (deg) | Cl | Cd | Cm | Cl/Cd
-20 | -0.6543 | 0.25058 | 0.0171 | -2.6111
-19.5 | -0.6343 | 0.24242 | 0.0126 | -2.6165
-19 | -0.6146 | 0.23444 | 0.0082 | -2.6216
-18.5 | -0.5943 | 0.22717 | 0.0041 | -2.6161
-18 | -0.5753 | 0.21931 | 0 | -2.6232
-17.5 | -0.5591 | 0.21013 | -0.0041 | -2.6607
-17 | -0.5433 | 0.20132 | -0.008 | -2.6987
-16.5 | -0.5249 | 0.19433 | -0.0114 | -2.7011
-16 | -0.5089 | 0.18678 | -0.0146 | -2.7246
-15.5 | -0.4966 | 0.17846 | -0.0177 | -2.7827
-15 | -0.4868 | 0.16973 | -0.0208 | -2.8681
-14.5 | -0.4736 | 0.16254 | -0.0234 | -2.9137
-14 | -0.4644 | 0.15477 | -0.0259 | -3.0006
-13.5 | -0.4607 | 0.14609 | -0.0284 | -3.1535
-13 | -0.4431 | 0.13794 | -0.0334 | -3.2123
-12.5 | -0.4279 | 0.12895 | -0.0392 | -3.3183
-12 | -0.4185 | 0.11917 | -0.0454 | -3.5118
-11.5 | -0.3984 | 0.11153 | -0.0508 | -3.5721
-11 | -0.3866 | 0.10243 | -0.0573 | -3.7743
-10.5 | -0.3788 | 0.09425 | -0.062 | -4.0191
-10 | -0.3662 | 0.08629 | -0.0677 | -4.2438
-9.5 | -0.3563 | 0.07705 | -0.076 | -4.6243
-9 | -0.3485 | 0.06518 | -0.0905 | -5.3467
-8.5 | -0.3102 | 0.04975 | -0.1231 | -6.2352
-8 | -0.34 | 0.03945 | -0.1307 | -8.6185
-7.5 | -0.3793 | 0.02828 | -0.1309 | -13.4123
-7 | -0.4197 | 0.01564 | -0.1261 | -26.835
-6.5 | -0.3874 | 0.01104 | -0.1206 | -35.0906
-6 | -0.3323 | 0.00881 | -0.116 | -37.7185
-5.5 | -0.2679 | 0.00774 | -0.1123 | -34.6124
-5 | -0.203 | 0.00699 | -0.1091 | -29.0415
-4.5 | -0.1393 | 0.0063 | -0.1061 | -22.1111
-4 | -0.0809 | 0.00622 | -0.1022 | -13.0064
-3.5 | -0.0216 | 0.00623 | -0.099 | -3.4671
-3 | 0.0433 | 0.00607 | -0.0972 | 7.1334
-2.5 | 0.1083 | 0.00595 | -0.0956 | 18.2017
-2 | 0.1726 | 0.00579 | -0.0942 | 29.81
-1.5 | 0.2369 | 0.00572 | -0.0929 | 41.4161
-1 | 0.3002 | 0.00562 | -0.0916 | 53.4164
-0.5 | 0.3578 | 0.00575 | -0.0894 | 62.2261
0 | 0.4068 | 0.00626 | -0.0856 | 64.984
0.5 | 0.4609 | 0.00669 | -0.0828 | 68.8939
1 | 0.5188 | 0.00694 | -0.0808 | 74.755
1.5 | 0.5801 | 0.00707 | -0.0793 | 82.0509
2 | 0.6413 | 0.00719 | -0.0778 | 89.1933
2.5 | 0.7022 | 0.00724 | -0.0761 | 96.989
3 | 0.7606 | 0.00717 | -0.074 | 106.0809
3.5 | 0.797 | 0.00622 | -0.0674 | 128.135
4 | 0.9128 | 0.00641 | -0.0773 | 142.4025
4.5 | 0.9819 | 0.00692 | -0.0769 | 141.8931
5 | 1.0558 | 0.00787 | -0.0776 | 134.155
5.5 | 1.1147 | 0.00894 | -0.075 | 124.6868
6 | 1.1601 | 0.00949 | -0.0689 | 122.2445
6.5 | 1.2015 | 0.01001 | -0.0618 | 120.03
7 | 1.2471 | 0.01056 | -0.0554 | 118.0966
7.5 | 1.2947 | 0.01131 | -0.0493 | 114.4739
8 | 1.3429 | 0.0122 | -0.0431 | 110.0738
8.5 | 1.3868 | 0.01343 | -0.0362 | 103.2614
9 | 1.4187 | 0.01533 | -0.0279 | 92.544
9.5 | 1.4252 | 0.0186 | -0.0177 | 76.6237
10 | 1.4108 | 0.02346 | -0.008 | 60.1364
10.5 | 1.3867 | 0.0299 | -0.0008 | 46.3779
11 | 1.3562 | 0.03814 | 0.0026 | 35.5585
11.5 | 1.3216 | 0.04837 | 0.002 | 27.3227
12 | 1.2867 | 0.05976 | -0.0014 | 21.5311
12.5 | 1.251 | 0.07253 | -0.0071 | 17.248
13 | 1.2131 | 0.08626 | -0.0137 | 14.0633
13.5 | 1.181 | 0.0994 | -0.02 | 11.8813
14 | 1.1492 | 0.11259 | -0.0264 | 10.2069
14.5 | 1.1228 | 0.12558 | -0.033 | 8.9409

## 89. Re 7M Mach 0.00 (1)
BIGFOIL.COM POLAR EXPORT
goe670
GOE 670 |  |  |  | Cl Max: | 1.541 | at alpha= | 12 | deg
JavaFoil+Calcfoil stall+Eppler ext transition |  |  |  | L/D Max: | 152.116 | at alpha= | 4.5 | deg
Re: | 7000000 |  |  | Cd Min: | 0.00499 | at alpha= | -1.5 | deg
Mach: | 0 |  |  | Cl=0 at alpha= | -3.5526 | deg
|  |  |  | @ Cl=0.1, Cd= | 0.0054131
|  |  |  | @ Cl=0.4, Cd= | 0.0051087
|  |  |  | @ Cl=0.6, Cd= | 0.0065214
alpha (deg) | Cl | Cd | Cm | Cl/Cd
-19.5 | -0.59 | 0.16484 | -0.024 | -3.579
-19 | -0.609 | 0.15092 | -0.024 | -4.033
-18.5 | -0.627 | 0.1437 | -0.025 | -4.361
-18 | -0.644 | 0.13385 | -0.026 | -4.813
-17.5 | -0.661 | 0.12463 | -0.027 | -5.306
-17 | -0.677 | 0.11674 | -0.028 | -5.795
-16.5 | -0.688 | 0.11186 | -0.028 | -6.154
-16 | -0.701 | 0.10178 | -0.03 | -6.887
-15.5 | -0.709 | 0.09537 | -0.031 | -7.435
-15 | -0.715 | 0.08969 | -0.032 | -7.977
-14.5 | -0.717 | 0.08534 | -0.032 | -8.398
-14 | -0.715 | 0.08174 | -0.033 | -8.75
-13.5 | -0.71 | 0.07658 | -0.034 | -9.278
-13 | -0.702 | 0.07239 | -0.035 | -9.698
-12.5 | -0.69 | 0.06327 | -0.038 | -10.912
-12 | -0.665 | 0.061 | -0.038 | -10.905
-11.5 | -0.649 | 0.05042 | -0.042 | -12.881
-11 | -0.618 | 0.04998 | -0.042 | -12.364
-10.5 | -0.593 | 0.04334 | -0.044 | -13.681
-10 | -0.652 | 0.00784 | -0.06 | -83.089
-9.5 | -0.612 | 0.00724 | -0.061 | -84.498
-9 | -0.569 | 0.00673 | -0.062 | -84.568
-8.5 | -0.524 | 0.00675 | -0.063 | -77.624
-8 | -0.477 | 0.00669 | -0.064 | -71.318
-7.5 | -0.428 | 0.007 | -0.065 | -61.235
-7 | -0.378 | 0.00676 | -0.066 | -55.884
-6.5 | -0.326 | 0.00652 | -0.067 | -50.06
-6 | -0.273 | 0.00636 | -0.068 | -42.947
-5.5 | -0.219 | 0.00619 | -0.069 | -35.355
-5 | -0.164 | 0.00603 | -0.07 | -27.151
-4.5 | -0.108 | 0.00588 | -0.071 | -18.296
-4 | -0.051 | 0.00574 | -0.072 | -8.866
-3.5 | 0.006 | 0.00567 | -0.073 | 1.12
-3 | 0.064 | 0.0055 | -0.074 | 11.633
-2.5 | 0.122 | 0.00536 | -0.076 | 22.759
-2 | 0.18 | 0.00505 | -0.077 | 35.703
-1.5 | 0.239 | 0.00499 | -0.078 | 47.866
-1 | 0.297 | 0.005 | -0.079 | 59.396
-0.5 | 0.356 | 0.00504 | -0.08 | 70.617
0 | 0.42 | 0.00514 | -0.081 | 81.645
0.5 | 0.479 | 0.00558 | -0.082 | 85.846
1 | 0.538 | 0.00629 | -0.083 | 85.513
1.5 | 0.597 | 0.00653 | -0.084 | 91.398
2 | 0.656 | 0.00636 | -0.085 | 103.045
2.5 | 0.715 | 0.00537 | -0.086 | 133.151
3 | 0.773 | 0.00558 | -0.087 | 138.644
3.5 | 0.832 | 0.00627 | -0.088 | 132.734
4 | 0.89 | 0.00596 | -0.09 | 149.257
4.5 | 0.947 | 0.00623 | -0.091 | 152.116
5 | 1.004 | 0.00749 | -0.092 | 134.079
5.5 | 1.06 | 0.00785 | -0.093 | 135.02
6 | 1.116 | 0.00819 | -0.094 | 136.185
6.5 | 1.17 | 0.00928 | -0.095 | 126.112
7 | 1.223 | 0.00873 | -0.096 | 140.2
7.5 | 1.275 | 0.00902 | -0.097 | 141.33
8 | 1.326 | 0.01037 | -0.098 | 127.879
8.5 | 1.374 | 0.01083 | -0.099 | 126.893
9 | 1.414 | 0.01132 | -0.1 | 124.911
9.5 | 1.449 | 0.01187 | -0.101 | 122.102
10 | 1.479 | 0.01243 | -0.102 | 119.019
10.5 | 1.503 | 0.01297 | -0.103 | 115.884
11 | 1.522 | 0.01278 | -0.104 | 119.1
11.5 | 1.535 | 0.01486 | -0.105 | 103.308
12 | 1.541 | 0.01549 | -0.106 | 99.517
12.5 | 1.541 | 0.01643 | -0.107 | 93.822
13 | 1.535 | 0.0174 | -0.108 | 88.214
13.5 | 1.523 | 0.01854 | -0.109 | 82.154
14 | 1.506 | 0.02016 | -0.11 | 74.696
14.5 | 1.483 | 0.0211 | -0.111 | 70.274
15 | 1.455 | 0.02223 | -0.112 | 65.465
15.5 | 1.357 | 0.02979 | -0.107 | 45.56
16 | 1.291 | 0.03897 | -0.104 | 33.122
16.5 | 1.237 | 0.04657 | -0.103 | 26.554
17 | 1.202 | 0.04724 | -0.104 | 25.435

## 90. Re 7M Mach 0.00 (2)
BIGFOIL.COM POLAR EXPORT
goe670
GOE 670 |  |  |  | Cl Max: | 1.8599 | at alpha= | 19.5 | deg
XFOIL ncrit=9 |  |  |  | L/D Max: | 142.432 | at alpha= | 4.5 | deg
Re: | 7000000 |  |  | Cd Min: | 0.19836 | at alpha= | -20 | deg
Mach: | 0 |  |  | Cl=0 at alpha= | -3.4142 | deg
|  |  |  | @ Cl=0.1, Cd= | 0.0055379
|  |  |  | @ Cl=0.4, Cd= | 0.0060324
|  |  |  | @ Cl=0.6, Cd= | 0.0065703
alpha (deg) | Cl | Cd | Cm | Cl/Cd
-20 | -0.6725 | 0.19836 | 0.0066 | -3.3903
-19.5 | -0.661 | 0.19173 | 0.0027 | -3.4476
-19 | -0.6494 | 0.18528 | -0.0009 | -3.505
-18.5 | -1.3953 | 0.03452 | -0.1043 | -40.42
-18 | -1.4454 | 0.02925 | -0.0962 | -49.4154
-17.5 | -1.448 | 0.02551 | -0.0911 | -56.7621
-17 | -1.4135 | 0.02234 | -0.0915 | -63.2722
-16.5 | -1.3705 | 0.02008 | -0.0919 | -68.252
-16 | -1.3223 | 0.0183 | -0.0926 | -72.2568
-15.5 | -1.2699 | 0.01694 | -0.0936 | -74.9646
-15 | -1.2267 | 0.01555 | -0.0924 | -78.8875
-14.5 | -1.1765 | 0.0141 | -0.0927 | -83.4397
-14 | -1.1185 | 0.01299 | -0.0942 | -86.1047
-13.5 | -1.0583 | 0.01195 | -0.0961 | -88.5607
-12.5 | -0.9492 | 0.01028 | -0.0968 | -92.3346
-12 | -0.8993 | 0.00961 | -0.096 | -93.5796
-11.5 | -0.849 | 0.00916 | -0.095 | -92.6856
-11 | -0.7987 | 0.00867 | -0.094 | -92.1223
-10.5 | -0.7476 | 0.00826 | -0.0931 | -90.5085
-10 | -0.6956 | 0.00797 | -0.0923 | -87.2773
-9.5 | -0.6431 | 0.0077 | -0.0916 | -83.5195
-9 | -0.5904 | 0.00737 | -0.0909 | -80.1085
-8.5 | -0.538 | 0.00702 | -0.0901 | -76.6382
-8 | -0.4847 | 0.00674 | -0.0895 | -71.9139
-7.5 | -0.4307 | 0.0065 | -0.089 | -66.2615
-7 | -0.377 | 0.00631 | -0.0884 | -59.7464
-6.5 | -0.3223 | 0.00613 | -0.088 | -52.5775
-6 | -0.2678 | 0.00596 | -0.0876 | -44.9329
-5.5 | -0.2146 | 0.00568 | -0.0869 | -37.7817
-5 | -0.1607 | 0.00551 | -0.0863 | -29.1652
-4.5 | -0.108 | 0.00541 | -0.0854 | -19.963
-4 | -0.0587 | 0.00552 | -0.0838 | -10.6341
-3.5 | -0.0092 | 0.00569 | -0.0823 | -1.6169
-3 | 0.0444 | 0.00563 | -0.0817 | 7.8863
-2.5 | 0.0987 | 0.00554 | -0.0812 | 17.8159
-2 | 0.1533 | 0.00545 | -0.0807 | 28.1284
-1.5 | 0.2076 | 0.00535 | -0.0803 | 38.8037
-1 | 0.2618 | 0.00529 | -0.0798 | 49.4896
-0.5 | 0.311 | 0.00549 | -0.0783 | 56.6485
0 | 0.3596 | 0.00582 | -0.0767 | 61.7869
1 | 0.4604 | 0.00635 | -0.0743 | 72.5039
1.5 | 0.5115 | 0.00656 | -0.0733 | 77.9726
2 | 0.5644 | 0.00664 | -0.0726 | 85
2.5 | 0.6155 | 0.00654 | -0.0717 | 94.1131
3 | 0.6673 | 0.00647 | -0.0708 | 103.1376
3.5 | 0.7029 | 0.00562 | -0.0667 | 125.0712
4 | 0.7733 | 0.00559 | -0.0701 | 138.3363
4.5 | 0.8432 | 0.00592 | -0.0735 | 142.4324
5 | 0.8974 | 0.00664 | -0.0735 | 135.1506
5.5 | 0.9626 | 0.00709 | -0.0759 | 135.7687
6 | 1.0228 | 0.00788 | -0.0774 | 129.797
6.5 | 1.0846 | 0.00835 | -0.0791 | 129.8922
7 | 1.1272 | 0.00871 | -0.0764 | 129.4145
7.5 | 1.1701 | 0.00906 | -0.0739 | 129.1501
8 | 1.2131 | 0.00945 | -0.0713 | 128.3704
8.5 | 1.2558 | 0.00986 | -0.0688 | 127.3631
9 | 1.2993 | 0.01026 | -0.0666 | 126.6374
9.5 | 1.3426 | 0.01073 | -0.0643 | 125.1258
10 | 1.3852 | 0.01126 | -0.062 | 123.0195
10.5 | 1.4283 | 0.01175 | -0.0599 | 121.5574
11 | 1.4705 | 0.01226 | -0.0577 | 119.9429
11.5 | 1.5094 | 0.01285 | -0.0549 | 117.463
12 | 1.5433 | 0.01349 | -0.0512 | 114.4033
12.5 | 1.577 | 0.01422 | -0.0476 | 110.9001
13 | 1.6125 | 0.01489 | -0.0445 | 108.2942
13.5 | 1.6464 | 0.01566 | -0.0414 | 105.1341
14 | 1.6779 | 0.01657 | -0.038 | 101.2613
14.5 | 1.7086 | 0.01753 | -0.0348 | 97.4672
15 | 1.7358 | 0.01872 | -0.0312 | 92.7244
15.5 | 1.7612 | 0.02005 | -0.0278 | 87.8404
16 | 1.7819 | 0.02172 | -0.024 | 82.0396
16.5 | 1.7965 | 0.02389 | -0.0199 | 75.1988
17 | 1.8161 | 0.02583 | -0.0169 | 70.3097
17.5 | 1.8296 | 0.02834 | -0.0137 | 64.5589
18 | 1.8439 | 0.03092 | -0.0111 | 59.6345
18.5 | 1.8537 | 0.03411 | -0.0088 | 54.3448
19 | 1.8578 | 0.03806 | -0.0069 | 48.8124
19.5 | 1.8599 | 0.04265 | -0.0058 | 43.6084
20 | 1.8559 | 0.04827 | -0.0054 | 38.4483

## 91. Re 7M Mach 0.10 (1)
BIGFOIL.COM POLAR EXPORT
goe670
GOE 670 |  |  |  | Cl Max: | 1.535 | at alpha= | 12 | deg
JavaFoil+Calcfoil stall+Eppler ext transition |  |  |  | L/D Max: | 151.973 | at alpha= | 4.5 | deg
Re: | 7000000 |  |  | Cd Min: | 0.00498 | at alpha= | -1.5 | deg
Mach: | 0.1 |  |  | Cl=0 at alpha= | -3.5526 | deg
|  |  |  | @ Cl=0.1, Cd= | 0.0054419
|  |  |  | @ Cl=0.4, Cd= | 0.0051316
|  |  |  | @ Cl=0.6, Cd= | 0.00655
alpha (deg) | Cl | Cd | Cm | Cl/Cd
-19 | -0.565 | 0.15701 | -0.024 | -3.596
-18.5 | -0.586 | 0.14832 | -0.025 | -3.949
-18 | -0.606 | 0.13873 | -0.025 | -4.368
-17.5 | -0.626 | 0.12891 | -0.026 | -4.856
-17 | -0.645 | 0.11962 | -0.028 | -5.389
-16.5 | -0.66 | 0.11558 | -0.028 | -5.709
-16 | -0.676 | 0.10483 | -0.03 | -6.448
-15.5 | -0.687 | 0.09768 | -0.03 | -7.038
-15 | -0.697 | 0.09083 | -0.032 | -7.678
-14.5 | -0.702 | 0.08649 | -0.032 | -8.113
-14 | -0.704 | 0.08168 | -0.033 | -8.613
-13.5 | -0.701 | 0.07772 | -0.034 | -9.02
-13 | -0.695 | 0.07283 | -0.034 | -9.539
-12.5 | -0.682 | 0.0657 | -0.037 | -10.384
-12 | -0.659 | 0.06316 | -0.037 | -10.432
-11.5 | -0.639 | 0.05625 | -0.04 | -11.359
-11 | -0.614 | 0.05169 | -0.041 | -11.873
-10.5 | -0.588 | 0.04564 | -0.043 | -12.894
-10 | -0.643 | 0.00948 | -0.059 | -67.8
-9.5 | -0.612 | 0.00734 | -0.061 | -83.368
-9 | -0.57 | 0.00683 | -0.062 | -83.349
-8.5 | -0.525 | 0.00686 | -0.063 | -76.544
-8 | -0.478 | 0.00677 | -0.064 | -70.638
-7.5 | -0.43 | 0.00703 | -0.065 | -61.15
-7 | -0.379 | 0.00684 | -0.066 | -55.456
-6.5 | -0.327 | 0.00659 | -0.067 | -49.658
-6 | -0.274 | 0.00632 | -0.068 | -43.41
-5.5 | -0.22 | 0.00615 | -0.07 | -35.739
-5 | -0.164 | 0.00601 | -0.071 | -27.363
-4.5 | -0.108 | 0.00583 | -0.072 | -18.538
-4 | -0.051 | 0.00579 | -0.073 | -8.832
-3.5 | 0.006 | 0.00565 | -0.074 | 1.129
-3 | 0.064 | 0.00557 | -0.075 | 11.541
-2.5 | 0.123 | 0.00536 | -0.076 | 22.877
-2 | 0.181 | 0.00509 | -0.077 | 35.606
-1.5 | 0.24 | 0.00498 | -0.078 | 48.218
-1 | 0.299 | 0.00499 | -0.079 | 59.919
-0.5 | 0.358 | 0.00502 | -0.08 | 71.212
0 | 0.422 | 0.00519 | -0.081 | 81.325
0.5 | 0.481 | 0.00561 | -0.082 | 85.774
1 | 0.541 | 0.00628 | -0.083 | 86.038
1.5 | 0.6 | 0.00655 | -0.085 | 91.602
2 | 0.659 | 0.0064 | -0.086 | 102.938
2.5 | 0.718 | 0.00541 | -0.087 | 132.644
3 | 0.777 | 0.00555 | -0.088 | 140.036
3.5 | 0.836 | 0.00631 | -0.089 | 132.583
4 | 0.895 | 0.006 | -0.09 | 149.137
4.5 | 0.952 | 0.00627 | -0.091 | 151.973
5 | 1.009 | 0.00754 | -0.092 | 133.789
5.5 | 1.065 | 0.00791 | -0.093 | 134.726
6 | 1.121 | 0.00825 | -0.094 | 135.845
6.5 | 1.175 | 0.00935 | -0.095 | 125.665
7 | 1.229 | 0.00872 | -0.096 | 140.989
7.5 | 1.281 | 0.00909 | -0.097 | 140.906
8 | 1.332 | 0.01044 | -0.098 | 127.54
8.5 | 1.379 | 0.01092 | -0.099 | 126.3
9 | 1.419 | 0.01142 | -0.1 | 124.205
9.5 | 1.453 | 0.01199 | -0.101 | 121.203
10 | 1.482 | 0.01256 | -0.102 | 118
10.5 | 1.505 | 0.01321 | -0.103 | 113.929
11 | 1.522 | 0.01406 | -0.104 | 108.217
11.5 | 1.532 | 0.01512 | -0.105 | 101.332
12 | 1.535 | 0.01575 | -0.106 | 97.452
12.5 | 1.532 | 0.01676 | -0.107 | 91.401
13 | 1.522 | 0.01783 | -0.108 | 85.357
13.5 | 1.505 | 0.01911 | -0.109 | 78.756
14 | 1.482 | 0.02044 | -0.11 | 72.528
14.5 | 1.454 | 0.02148 | -0.111 | 67.687
15 | 1.358 | 0.02865 | -0.107 | 47.402
15.5 | 1.307 | 0.03282 | -0.106 | 39.815
16 | 1.234 | 0.04377 | -0.103 | 28.19
16.5 | 1.194 | 0.04464 | -0.104 | 26.748
17 | 1.104 | 0.06916 | -0.097 | 15.961

## 92. Re 7M Mach 0.10 (2)
BIGFOIL.COM POLAR EXPORT
goe670
GOE 670 |  |  |  | Cl Max: | 1.8441 | at alpha= | 19 | deg
XFOIL ncrit=9 |  |  |  | L/D Max: | 142.471 | at alpha= | 4.5 | deg
Re: | 7000000 |  |  | Cd Min: | 0.20435 | at alpha= | -20 | deg
Mach: | 0.1 |  |  | Cl=0 at alpha= | -3.4119 | deg
|  |  |  | @ Cl=0.1, Cd= | 0.0055385
|  |  |  | @ Cl=0.4, Cd= | 0.0060325
|  |  |  | @ Cl=0.6, Cd= | 0.0065926
alpha (deg) | Cl | Cd | Cm | Cl/Cd
-20 | -0.6586 | 0.20435 | 0.0086 | -3.2229
-19.5 | -0.6598 | 0.19316 | 0.003 | -3.4158
-19 | -0.6481 | 0.18662 | -0.0007 | -3.4728
-18.5 | -0.6368 | 0.18 | -0.0043 | -3.5378
-18 | -0.6446 | 0.16802 | -0.0102 | -3.8364
-17.5 | -1.3611 | 0.03353 | -0.1031 | -40.5935
-17 | -1.3979 | 0.02809 | -0.0953 | -49.765
-16.5 | -1.3703 | 0.02364 | -0.0959 | -57.9653
-16 | -1.3305 | 0.02051 | -0.0964 | -64.8708
-15.5 | -1.2819 | 0.01838 | -0.0971 | -69.7443
-15 | -1.2366 | 0.01689 | -0.0961 | -73.2149
-14.5 | -1.187 | 0.01537 | -0.0959 | -77.2284
-14 | -1.1311 | 0.01378 | -0.097 | -82.0827
-13.5 | -1.0686 | 0.01262 | -0.099 | -84.6751
-12.5 | -0.9584 | 0.01065 | -0.0993 | -89.9906
-12 | -0.9078 | 0.00991 | -0.0983 | -91.6044
-11.5 | -0.8576 | 0.00935 | -0.097 | -91.7219
-11 | -0.8062 | 0.00888 | -0.0959 | -90.7883
-10.5 | -0.7549 | 0.0084 | -0.0948 | -89.869
-10 | -0.7023 | 0.00807 | -0.0938 | -87.026
-9.5 | -0.6493 | 0.00778 | -0.0929 | -83.4576
-9 | -0.5954 | 0.00749 | -0.0922 | -79.4927
-8.5 | -0.5427 | 0.00709 | -0.0913 | -76.5444
-8 | -0.489 | 0.0068 | -0.0905 | -71.9118
-7.5 | -0.4344 | 0.00655 | -0.0899 | -66.3206
-7 | -0.3801 | 0.00635 | -0.0893 | -59.8583
-6.5 | -0.325 | 0.00616 | -0.0888 | -52.7597
-6 | -0.27 | 0.00598 | -0.0883 | -45.1505
-5.5 | -0.2163 | 0.00571 | -0.0876 | -37.8809
-5 | -0.162 | 0.00553 | -0.0869 | -29.2948
-4.5 | -0.1089 | 0.00543 | -0.086 | -20.0552
-4 | -0.0595 | 0.00554 | -0.0843 | -10.7401
-3.5 | -0.0095 | 0.00569 | -0.0828 | -1.6696
-3 | 0.0444 | 0.00564 | -0.0822 | 7.8723
-2.5 | 0.099 | 0.00554 | -0.0816 | 17.87
-2 | 0.154 | 0.00546 | -0.0812 | 28.2051
-1.5 | 0.2086 | 0.00536 | -0.0807 | 38.9179
-1 | 0.2631 | 0.0053 | -0.0802 | 49.6415
-0.5 | 0.3125 | 0.0055 | -0.0786 | 56.8182
0 | 0.3612 | 0.00584 | -0.077 | 61.8493
0.5 | 0.4116 | 0.00609 | -0.0758 | 67.5862
1.5 | 0.5139 | 0.00657 | -0.0736 | 78.2192
2 | 0.5672 | 0.00665 | -0.0729 | 85.2932
2.5 | 0.6186 | 0.00656 | -0.0719 | 94.2988
3 | 0.6707 | 0.00649 | -0.071 | 103.3436
3.5 | 0.7064 | 0.00564 | -0.0668 | 125.2482
4.5 | 0.8477 | 0.00595 | -0.0737 | 142.4706
5 | 0.9023 | 0.00667 | -0.0737 | 135.2774
5.5 | 0.968 | 0.00712 | -0.0761 | 135.9551
6 | 1.0286 | 0.00793 | -0.0775 | 129.71
6.5 | 1.0895 | 0.0084 | -0.0789 | 129.7024
7 | 1.1324 | 0.00876 | -0.0761 | 129.2694
7.5 | 1.1757 | 0.00912 | -0.0735 | 128.9145
8 | 1.2188 | 0.00952 | -0.0708 | 128.0252
8.5 | 1.262 | 0.00993 | -0.0682 | 127.0896
9 | 1.3058 | 0.01035 | -0.0659 | 126.1643
9.5 | 1.3492 | 0.01084 | -0.0635 | 124.4649
10 | 1.3923 | 0.01137 | -0.0611 | 122.4538
10.5 | 1.4355 | 0.01187 | -0.0588 | 120.9351
11 | 1.4778 | 0.01242 | -0.0564 | 118.9855
11.5 | 1.5139 | 0.01304 | -0.0528 | 116.0966
12 | 1.5478 | 0.01375 | -0.0489 | 112.5673
12.5 | 1.5833 | 0.01445 | -0.0455 | 109.5709
13 | 1.6187 | 0.01518 | -0.0423 | 106.6337
13.5 | 1.6524 | 0.01602 | -0.0389 | 103.1461
14 | 1.6832 | 0.01702 | -0.0353 | 98.8954
14.5 | 1.7129 | 0.01811 | -0.0318 | 94.5831
15 | 1.739 | 0.01944 | -0.0281 | 89.4547
15.5 | 1.7622 | 0.021 | -0.0243 | 83.9143
16 | 1.7807 | 0.02292 | -0.0203 | 77.692
16.5 | 1.794 | 0.02535 | -0.0162 | 70.7692
17 | 1.8145 | 0.02738 | -0.0134 | 66.271
17.5 | 1.8264 | 0.0302 | -0.0103 | 60.4768
18 | 1.8378 | 0.03326 | -0.0078 | 55.2556
18.5 | 1.8426 | 0.03721 | -0.0056 | 49.5189
19 | 1.8441 | 0.04186 | -0.0042 | 44.054
19.5 | 1.8397 | 0.0476 | -0.0038 | 38.6492
20 | 1.8296 | 0.05443 | -0.0042 | 33.6138

## 93. Re 7M Mach 0.25 (1)
BIGFOIL.COM POLAR EXPORT
goe670
GOE 670 |  |  |  | Cl Max: | 1.504 | at alpha= | 11 | deg
JavaFoil+Calcfoil stall+Eppler ext transition |  |  |  | L/D Max: | 150.56 | at alpha= | 4 | deg
Re: | 7000000 |  |  | Cd Min: | 0.00501 | at alpha= | -1.5 | deg
Mach: | 0.25 |  |  | Cl=0 at alpha= | -3.5593 | deg
|  |  |  | @ Cl=0.1, Cd= | 0.0054423
|  |  |  | @ Cl=0.4, Cd= | 0.0051137
|  |  |  | @ Cl=0.6, Cd= | 0.0064985
alpha (deg) | Cl | Cd | Cm | Cl/Cd
-18 | -0.237 | 0.18549 | -0.023 | -1.275
-17.5 | -0.301 | 0.166 | -0.024 | -1.811
-17 | -0.357 | 0.15531 | -0.025 | -2.299
-16.5 | -0.408 | 0.14384 | -0.025 | -2.84
-16 | -0.456 | 0.13181 | -0.026 | -3.459
-15.5 | -0.499 | 0.12011 | -0.027 | -4.155
-15 | -0.538 | 0.10831 | -0.029 | -4.963
-14.5 | -0.57 | 0.09686 | -0.03 | -5.889
-14 | -0.598 | 0.09042 | -0.031 | -6.613
-13.5 | -0.619 | 0.08392 | -0.033 | -7.374
-13 | -0.632 | 0.07864 | -0.034 | -8.039
-12.5 | -0.631 | 0.07328 | -0.035 | -8.605
-12 | -0.62 | 0.06752 | -0.036 | -9.18
-11.5 | -0.605 | 0.06339 | -0.037 | -9.538
-11 | -0.586 | 0.05931 | -0.038 | -9.875
-10.5 | -0.567 | 0.05282 | -0.041 | -10.725
-10 | -0.545 | 0.04645 | -0.044 | -11.731
-9.5 | -0.519 | 0.04106 | -0.046 | -12.636
-9 | -0.502 | 0.02934 | -0.052 | -17.115
-8.5 | -0.527 | 0.00721 | -0.065 | -73.067
-8 | -0.482 | 0.00707 | -0.066 | -68.267
-7.5 | -0.435 | 0.00725 | -0.067 | -59.952
-7 | -0.385 | 0.00698 | -0.068 | -55.144
-6.5 | -0.333 | 0.00676 | -0.069 | -49.336
-6 | -0.28 | 0.00652 | -0.07 | -42.894
-5.5 | -0.225 | 0.00634 | -0.071 | -35.418
-5 | -0.168 | 0.00617 | -0.073 | -27.239
-4.5 | -0.111 | 0.00595 | -0.074 | -18.595
-4 | -0.052 | 0.00586 | -0.075 | -8.953
-3.5 | 0.007 | 0.00566 | -0.076 | 1.155
-3 | 0.066 | 0.00555 | -0.077 | 11.891
-2.5 | 0.126 | 0.00536 | -0.078 | 23.485
-2 | 0.186 | 0.00512 | -0.079 | 36.35
-1.5 | 0.246 | 0.00501 | -0.08 | 49.21
-1 | 0.307 | 0.00504 | -0.081 | 60.87
-0.5 | 0.367 | 0.00503 | -0.082 | 73.051
0 | 0.434 | 0.0052 | -0.084 | 83.328
0.5 | 0.494 | 0.00558 | -0.085 | 88.629
1 | 0.555 | 0.00596 | -0.086 | 93.154
1.5 | 0.616 | 0.00669 | -0.087 | 92.072
2 | 0.677 | 0.00645 | -0.088 | 105.019
2.5 | 0.738 | 0.0055 | -0.089 | 134.227
3 | 0.799 | 0.00563 | -0.09 | 141.892
3.5 | 0.859 | 0.00647 | -0.091 | 132.739
4 | 0.919 | 0.0061 | -0.092 | 150.56
4.5 | 0.978 | 0.00689 | -0.094 | 141.993
5 | 1.036 | 0.00774 | -0.095 | 133.784
5.5 | 1.093 | 0.00812 | -0.096 | 134.651
6 | 1.15 | 0.00934 | -0.097 | 123.034
6.5 | 1.205 | 0.00974 | -0.098 | 123.647
7 | 1.259 | 0.00905 | -0.099 | 139.052
7.5 | 1.311 | 0.00945 | -0.1 | 138.656
8 | 1.361 | 0.01005 | -0.101 | 135.518
8.5 | 1.408 | 0.01147 | -0.102 | 122.695
9 | 1.443 | 0.0121 | -0.103 | 119.267
9.5 | 1.471 | 0.01276 | -0.104 | 115.325
10 | 1.491 | 0.01337 | -0.105 | 111.552
10.5 | 1.503 | 0.01318 | -0.106 | 113.986
11 | 1.504 | 0.01555 | -0.107 | 96.721
11.5 | 1.495 | 0.01684 | -0.108 | 88.759
12 | 1.474 | 0.01762 | -0.109 | 83.665
12.5 | 1.442 | 0.01907 | -0.11 | 75.633
13 | 1.398 | 0.02065 | -0.111 | 67.735
13.5 | 1.298 | 0.02526 | -0.108 | 51.401
14 | 1.204 | 0.03224 | -0.106 | 37.36
14.5 | 1.084 | 0.04902 | -0.1 | 22.106
15 | 0.96 | 0.07501 | -0.091 | 12.805
15.5 | 0.857 | 0.09831 | -0.082 | 8.713
16 | 0.761 | 0.1164 | -0.075 | 6.538

## 94. Re 7M Mach 0.25 (2)
BIGFOIL.COM POLAR EXPORT
goe670
GOE 670 |  |  |  | Cl Max: | 1.7458 | at alpha= | 15.5 | deg
XFOIL ncrit=9 |  |  |  | L/D Max: | 143.569 | at alpha= | 4.5 | deg
Re: | 7000000 |  |  | Cd Min: | 0.19237 | at alpha= | -18.5 | deg
Mach: | 0.25 |  |  | Cl=0 at alpha= | -3.3975 | deg
|  |  |  | @ Cl=0.1, Cd= | 0.0055918
|  |  |  | @ Cl=0.4, Cd= | 0.0060699
|  |  |  | @ Cl=0.6, Cd= | 0.0066865
alpha (deg) | Cl | Cd | Cm | Cl/Cd
-18.5 | -0.6127 | 0.19237 | -0.0011 | -3.185
-18 | -0.6051 | 0.18398 | -0.0054 | -3.2889
-17.5 | -0.6035 | 0.17402 | -0.0102 | -3.468
-17 | -0.5938 | 0.16679 | -0.0137 | -3.5602
-16.5 | -0.601 | 0.15561 | -0.0189 | -3.8622
-16 | -0.5959 | 0.1479 | -0.0224 | -4.0291
-15.5 | -0.6127 | 0.13583 | -0.028 | -4.5108
-15 | -0.6171 | 0.12711 | -0.0317 | -4.8549
-13.5 | -1.1181 | 0.02035 | -0.1132 | -54.9435
-13 | -1.0624 | 0.01665 | -0.1145 | -63.8078
-12.5 | -1.0053 | 0.01389 | -0.1147 | -72.3758
-12 | -0.9507 | 0.01242 | -0.1129 | -76.5459
-11.5 | -0.9021 | 0.01106 | -0.1099 | -81.5642
-11 | -0.8497 | 0.01016 | -0.1072 | -83.6319
-10.5 | -0.7956 | 0.00942 | -0.105 | -84.4586
-10 | -0.7403 | 0.00882 | -0.1029 | -83.9342
-9.5 | -0.6842 | 0.00837 | -0.101 | -81.7443
-9 | -0.6264 | 0.00803 | -0.0996 | -78.0075
-8.5 | -0.5685 | 0.00774 | -0.0982 | -73.4496
-8 | -0.5131 | 0.00721 | -0.0966 | -71.165
-7.5 | -0.4553 | 0.00687 | -0.0955 | -66.2737
-7 | -0.3979 | 0.0066 | -0.0944 | -60.2879
-6.5 | -0.3404 | 0.00637 | -0.0934 | -53.438
-6 | -0.2825 | 0.00613 | -0.0926 | -46.0848
-5.5 | -0.2256 | 0.00592 | -0.0916 | -38.1081
-5 | -0.1695 | 0.00564 | -0.0906 | -30.0532
-4.5 | -0.1142 | 0.00551 | -0.0894 | -20.726
-4 | -0.0642 | 0.00565 | -0.0872 | -11.3628
-3.5 | -0.0115 | 0.00574 | -0.0857 | -2.0035
-3 | 0.0446 | 0.0057 | -0.0849 | 7.8246
-2.5 | 0.1009 | 0.00559 | -0.0841 | 18.0501
-2 | 0.1578 | 0.00551 | -0.0836 | 28.6388
-1.5 | 0.2143 | 0.00541 | -0.083 | 39.6118
-1 | 0.27 | 0.00533 | -0.0823 | 50.6567
-0.5 | 0.3202 | 0.00557 | -0.0805 | 57.4865
0 | 0.37 | 0.0059 | -0.0787 | 62.7119
0.5 | 0.4212 | 0.00619 | -0.0772 | 68.0452
1 | 0.4735 | 0.00647 | -0.0759 | 73.1839
1.5 | 0.5272 | 0.00663 | -0.0749 | 79.5173
2 | 0.5822 | 0.00671 | -0.0741 | 86.766
2.5 | 0.6353 | 0.00664 | -0.073 | 95.6777
3 | 0.6889 | 0.00661 | -0.072 | 104.2209
3.5 | 0.7256 | 0.00572 | -0.0676 | 126.8531
4 | 0.8007 | 0.00571 | -0.0714 | 140.2277
4.5 | 0.8729 | 0.00608 | -0.0745 | 143.5691
5 | 0.9295 | 0.00687 | -0.0744 | 135.2984
5.5 | 0.998 | 0.00728 | -0.0767 | 137.0879
6 | 1.0608 | 0.00821 | -0.0779 | 129.2083
6.5 | 1.1167 | 0.00864 | -0.0773 | 129.2477
7 | 1.1607 | 0.00904 | -0.074 | 128.396
7.5 | 1.2055 | 0.00943 | -0.0709 | 127.8367
8 | 1.2497 | 0.00989 | -0.0676 | 126.36
8.5 | 1.295 | 0.01033 | -0.0646 | 125.363
9 | 1.3401 | 0.01086 | -0.0615 | 123.3978
9.5 | 1.3847 | 0.01144 | -0.0584 | 121.0402
10 | 1.4292 | 0.01202 | -0.0552 | 118.9018
10.5 | 1.4673 | 0.01263 | -0.0508 | 116.1758
11 | 1.5045 | 0.01338 | -0.0463 | 112.4439
11.5 | 1.5416 | 0.01423 | -0.042 | 108.3345
12 | 1.5792 | 0.01509 | -0.0379 | 104.6521
12.5 | 1.6144 | 0.0161 | -0.0336 | 100.2733
13 | 1.6471 | 0.01729 | -0.0292 | 95.2632
13.5 | 1.676 | 0.01872 | -0.0245 | 89.5299
14 | 1.6996 | 0.02056 | -0.0195 | 82.6654
14.5 | 1.7152 | 0.023 | -0.0142 | 74.5739
15 | 1.7283 | 0.0258 | -0.0094 | 66.9884
15.5 | 1.7458 | 0.02852 | -0.0056 | 61.2132
16 | 1.7452 | 0.03287 | -0.0016 | 53.094
16.5 | 1.7335 | 0.03881 | 0.0012 | 44.6663
17 | 1.7263 | 0.04517 | 0.0022 | 38.2178
17.5 | 1.719 | 0.05212 | 0.002 | 32.9816
18 | 1.6923 | 0.06181 | 0.0001 | 27.3791
18.5 | 1.6404 | 0.07565 | -0.0047 | 21.6841
19 | 1.6091 | 0.08753 | -0.0094 | 18.3834
19.5 | 1.5403 | 0.10538 | -0.0178 | 14.6166
20 | 1.493 | 0.12029 | -0.0249 | 12.4117

## 95. Re 7M Mach 0.50 (1)
BIGFOIL.COM POLAR EXPORT
goe670
GOE 670 |  |  |  | Cl Max: | 1.459 | at alpha= | 8.5 | deg
JavaFoil+Calcfoil stall+Eppler ext transition |  |  |  | L/D Max: | 150.414 | at alpha= | 4 | deg
Re: | 7000000 |  |  | Cd Min: | 0.00517 | at alpha= | -1.5 | deg
Mach: | 0.5 |  |  | Cl=0 at alpha= | -3.5539 | deg
|  |  |  | @ Cl=0.1, Cd= | 0.0057436
|  |  |  | @ Cl=0.4, Cd= | 0.0054997
|  |  |  | @ Cl=0.6, Cd= | 0.0065052
alpha (deg) | Cl | Cd | Cm | Cl/Cd
-20 | -0.88 | 0.15036 | -0.03 | -5.851
-19.5 | -0.854 | 0.14174 | -0.031 | -6.025
-19 | -0.828 | 0.1374 | -0.031 | -6.025
-18.5 | -0.802 | 0.13227 | -0.031 | -6.06
-18 | -0.776 | 0.1287 | -0.032 | -6.028
-17.5 | -0.75 | 0.12385 | -0.032 | -6.055
-17 | -0.724 | 0.12098 | -0.033 | -5.984
-16.5 | -0.699 | 0.12535 | -0.033 | -5.574
-16 | -0.673 | 0.11729 | -0.034 | -5.738
-15.5 | -0.647 | 0.11078 | -0.035 | -5.839
-15 | -0.62 | 0.10962 | -0.035 | -5.654
-14.5 | -0.593 | 0.10512 | -0.035 | -5.638
-14 | -0.566 | 0.09625 | -0.035 | -5.884
-13.5 | -0.539 | 0.09297 | -0.035 | -5.797
-13 | -0.512 | 0.08982 | -0.035 | -5.699
-12.5 | -0.485 | 0.09153 | -0.035 | -5.3
-12 | -0.458 | 0.08638 | -0.035 | -5.307
-11.5 | -0.432 | 0.07898 | -0.036 | -5.467
-11 | -0.405 | 0.07586 | -0.037 | -5.339
-10.5 | -0.378 | 0.08094 | -0.037 | -4.673
-10 | -0.351 | 0.07221 | -0.037 | -4.863
-9.5 | -0.324 | 0.06788 | -0.037 | -4.773
-9 | -0.298 | 0.058 | -0.04 | -5.135
-8.5 | -0.272 | 0.05042 | -0.044 | -5.4
-8 | -0.245 | 0.04724 | -0.045 | -5.196
-7.5 | -0.219 | 0.04306 | -0.047 | -5.075
-7 | -0.294 | 0.04069 | -0.048 | -7.23
-6.5 | -0.279 | 0.03613 | -0.052 | -7.718
-6 | -0.29 | 0.00775 | -0.078 | -37.466
-5.5 | -0.239 | 0.00699 | -0.08 | -34.229
-5 | -0.182 | 0.00662 | -0.081 | -27.507
-4.5 | -0.121 | 0.00639 | -0.082 | -18.95
-4 | -0.058 | 0.00621 | -0.083 | -9.299
-3.5 | 0.007 | 0.00577 | -0.085 | 1.254
-3 | 0.073 | 0.0058 | -0.086 | 12.64
-2.5 | 0.14 | 0.00566 | -0.087 | 24.742
-2 | 0.207 | 0.00521 | -0.088 | 39.843
-1.5 | 0.275 | 0.00517 | -0.09 | 53.168
-1 | 0.343 | 0.00527 | -0.091 | 65.051
-0.5 | 0.41 | 0.00554 | -0.092 | 74.067
0 | 0.485 | 0.00608 | -0.093 | 79.715
0.5 | 0.553 | 0.00636 | -0.095 | 86.911
1 | 0.621 | 0.00657 | -0.096 | 94.46
1.5 | 0.689 | 0.00717 | -0.097 | 95.981
2 | 0.756 | 0.00746 | -0.098 | 101.385
2.5 | 0.824 | 0.00711 | -0.099 | 115.893
3 | 0.892 | 0.0069 | -0.101 | 129.138
3.5 | 0.959 | 0.00656 | -0.102 | 146.135
4 | 1.025 | 0.00681 | -0.103 | 150.414
4.5 | 1.089 | 0.00841 | -0.104 | 129.498
5 | 1.152 | 0.00892 | -0.106 | 129.079
5.5 | 1.212 | 0.01048 | -0.107 | 115.63
6 | 1.27 | 0.01112 | -0.108 | 114.161
6.5 | 1.324 | 0.01173 | -0.109 | 112.89
7 | 1.373 | 0.01237 | -0.11 | 110.994
7.5 | 1.416 | 0.01322 | -0.111 | 107.111
8 | 1.449 | 0.01258 | -0.113 | 115.171
8.5 | 1.459 | 0.01525 | -0.114 | 95.703
9 | 1.377 | 0.01671 | -0.115 | 82.423
9.5 | 0.718 | 0.07091 | -0.055 | 10.12
10 | 0.745 | 0.07563 | -0.056 | 9.847
10.5 | 0.938 | 0.02275 | -0.116 | 41.236
11 | 0.945 | 0.0279 | -0.114 | 33.889
11.5 | 0.912 | 0.04745 | -0.103 | 19.226
12 | 0.909 | 0.06497 | -0.096 | 13.994
12.5 | 0.929 | 0.07479 | -0.094 | 12.42
13 | 0.939 | 0.0931 | -0.087 | 10.08
13.5 | 0.973 | 0.08526 | -0.091 | 11.41

## 96. Re 7M Mach 0.50 (2)
BIGFOIL.COM POLAR EXPORT
goe670
GOE 670 |  |  |  | Cl Max: | 1.4332 | at alpha= | 9 | deg
XFOIL ncrit=9 |  |  |  | L/D Max: | 145.356 | at alpha= | 4 | deg
Re: | 7000000 |  |  | Cd Min: | 0.25057 | at alpha= | -20 | deg
Mach: | 0.5 |  |  | Cl=0 at alpha= | -3.3229 | deg
|  |  |  | @ Cl=0.1, Cd= | 0.005814
|  |  |  | @ Cl=0.4, Cd= | 0.0062371
|  |  |  | @ Cl=0.6, Cd= | 0.0069462
alpha (deg) | Cl | Cd | Cm | Cl/Cd
-20 | -0.6546 | 0.25057 | 0.0173 | -2.6124
-19.5 | -0.6348 | 0.24222 | 0.0127 | -2.6208
-19 | -0.6166 | 0.23328 | 0.0082 | -2.6432
-18.5 | -0.5963 | 0.22607 | 0.0041 | -2.6377
-18 | -0.577 | 0.21849 | 0 | -2.6409
-17.5 | -0.5601 | 0.20981 | -0.004 | -2.6696
-17 | -0.5442 | 0.20111 | -0.0079 | -2.706
-16.5 | -0.5282 | 0.19314 | -0.0115 | -2.7348
-16 | -0.5123 | 0.18575 | -0.0146 | -2.758
-15.5 | -0.5 | 0.17761 | -0.0177 | -2.8152
-15 | -0.4918 | 0.16842 | -0.021 | -2.9201
-14.5 | -0.48 | 0.16096 | -0.0237 | -2.9821
-14 | -0.4701 | 0.15353 | -0.026 | -3.0619
-13.5 | -0.4633 | 0.14402 | -0.0304 | -3.2169
-13 | -0.445 | 0.13563 | -0.0359 | -3.281
-12.5 | -0.4315 | 0.12653 | -0.0417 | -3.4103
-12 | -0.4227 | 0.11681 | -0.048 | -3.6187
-11.5 | -0.4029 | 0.10924 | -0.0534 | -3.6882
-11 | -0.3965 | 0.09936 | -0.0606 | -3.9905
-10.5 | -0.3895 | 0.09172 | -0.0645 | -4.2466
-10 | -0.3773 | 0.08343 | -0.071 | -4.5224
-9.5 | -0.3767 | 0.07201 | -0.0827 | -5.2312
-9 | -0.3657 | 0.06018 | -0.099 | -6.0768
-8.5 | -0.3375 | 0.04549 | -0.1299 | -7.4192
-8 | -0.3722 | 0.03611 | -0.1322 | -10.3074
-7.5 | -0.4112 | 0.02454 | -0.1312 | -16.7563
-7 | -0.4428 | 0.0132 | -0.1252 | -33.5455
-6.5 | -0.3971 | 0.00997 | -0.1199 | -39.8295
-6 | -0.3378 | 0.00823 | -0.1154 | -41.045
-5.5 | -0.2724 | 0.0073 | -0.1117 | -37.3151
-5 | -0.206 | 0.00669 | -0.1087 | -30.7922
-4.5 | -0.142 | 0.00618 | -0.1056 | -22.9773
-4 | -0.0877 | 0.00623 | -0.101 | -14.077
-3.5 | -0.0232 | 0.00607 | -0.0988 | -3.8221
-3 | 0.0423 | 0.00592 | -0.097 | 7.1453
-2.5 | 0.1076 | 0.0058 | -0.0955 | 18.5517
-2 | 0.1724 | 0.00568 | -0.0942 | 30.3521
-1.5 | 0.2368 | 0.00559 | -0.0929 | 42.3614
-1 | 0.2997 | 0.00555 | -0.0916 | 54
0 | 0.4048 | 0.00627 | -0.0852 | 64.5614
0.5 | 0.4598 | 0.00665 | -0.0826 | 69.1429
1 | 0.5201 | 0.0068 | -0.081 | 76.4853
1.5 | 0.5819 | 0.00692 | -0.0797 | 84.0896
2 | 0.644 | 0.00701 | -0.0783 | 91.8688
2.5 | 0.705 | 0.00711 | -0.0767 | 99.1561
3.5 | 0.8046 | 0.0062 | -0.0689 | 129.7742
4 | 0.8983 | 0.00618 | -0.0741 | 145.356
4.5 | 0.9727 | 0.00707 | -0.0752 | 137.5813
5 | 1.0485 | 0.00766 | -0.076 | 136.8799
5.5 | 1.1191 | 0.00874 | -0.0757 | 128.0435
6 | 1.1693 | 0.00925 | -0.0706 | 126.4108
6.5 | 1.214 | 0.00975 | -0.064 | 124.5128
7 | 1.2571 | 0.01028 | -0.0571 | 122.286
7.5 | 1.3055 | 0.01095 | -0.0509 | 119.2237
8 | 1.3545 | 0.01179 | -0.0447 | 114.8855
8.5 | 1.3993 | 0.01295 | -0.0378 | 108.0541
9 | 1.4332 | 0.01559 | -0.0235 | 91.9307
9.5 | 1.4275 | 0.01951 | -0.0127 | 73.1676
10 | 1.4015 | 0.02532 | -0.0028 | 55.3515
10.5 | 1.3667 | 0.03285 | 0.004 | 41.6043

## 97. Re 8M Mach 0.00 (1)
BIGFOIL.COM POLAR EXPORT
goe670
GOE 670 |  |  |  | Cl Max: | 1.541 | at alpha= | 12 | deg
JavaFoil+Calcfoil stall+Eppler ext transition |  |  |  | L/D Max: | 144.524 | at alpha= | 7.5 | deg
Re: | 8000000 |  |  | Cd Min: | 0.00497 | at alpha= | -1.5 | deg
Mach: | 0 |  |  | Cl=0 at alpha= | -3.5526 | deg
|  |  |  | @ Cl=0.1, Cd= | 0.0053259
|  |  |  | @ Cl=0.4, Cd= | 0.00553
|  |  |  | @ Cl=0.6, Cd= | 0.0065378
alpha (deg) | Cl | Cd | Cm | Cl/Cd
-19.5 | -0.59 | 0.1606 | -0.024 | -3.674
-19 | -0.609 | 0.15273 | -0.024 | -3.985
-18.5 | -0.627 | 0.14218 | -0.025 | -4.407
-18 | -0.644 | 0.13423 | -0.026 | -4.801
-17.5 | -0.661 | 0.12466 | -0.027 | -5.306
-17 | -0.677 | 0.11646 | -0.028 | -5.809
-16.5 | -0.688 | 0.11114 | -0.028 | -6.194
-16 | -0.701 | 0.10155 | -0.03 | -6.903
-15.5 | -0.71 | 0.0946 | -0.031 | -7.503
-15 | -0.716 | 0.08863 | -0.032 | -8.078
-14.5 | -0.717 | 0.08574 | -0.032 | -8.361
-14 | -0.716 | 0.08076 | -0.033 | -8.862
-13.5 | -0.711 | 0.07575 | -0.034 | -9.385
-13 | -0.702 | 0.07132 | -0.035 | -9.847
-12.5 | -0.693 | 0.06106 | -0.039 | -11.349
-12 | -0.67 | 0.05745 | -0.039 | -11.66
-11.5 | -0.652 | 0.04852 | -0.043 | -13.437
-11 | -0.62 | 0.04827 | -0.042 | -12.843
-10.5 | -0.599 | 0.03939 | -0.046 | -15.208
-10 | -0.652 | 0.00754 | -0.06 | -86.448
-9.5 | -0.612 | 0.00759 | -0.061 | -80.628
-9 | -0.569 | 0.007 | -0.062 | -81.316
-8.5 | -0.524 | 0.00682 | -0.063 | -76.871
-8 | -0.477 | 0.00659 | -0.064 | -72.426
-7.5 | -0.428 | 0.00681 | -0.065 | -62.929
-7 | -0.378 | 0.0066 | -0.066 | -57.262
-6.5 | -0.326 | 0.00635 | -0.067 | -51.381
-6 | -0.273 | 0.0062 | -0.068 | -44.06
-5.5 | -0.219 | 0.00603 | -0.069 | -36.276
-5 | -0.164 | 0.00588 | -0.07 | -27.857
-4.5 | -0.108 | 0.00575 | -0.071 | -18.714
-4 | -0.051 | 0.00567 | -0.072 | -8.977
-3.5 | 0.006 | 0.00551 | -0.073 | 1.151
-3 | 0.064 | 0.00545 | -0.074 | 11.74
-2.5 | 0.122 | 0.00525 | -0.076 | 23.271
-2 | 0.18 | 0.00501 | -0.077 | 36.001
-1.5 | 0.239 | 0.00497 | -0.078 | 48.005
-1 | 0.297 | 0.00512 | -0.079 | 58.036
-0.5 | 0.356 | 0.00509 | -0.08 | 69.923
0 | 0.42 | 0.00573 | -0.081 | 73.266
0.5 | 0.479 | 0.00589 | -0.082 | 81.355
1 | 0.538 | 0.00625 | -0.083 | 86.033
1.5 | 0.597 | 0.00655 | -0.084 | 91.137
2 | 0.656 | 0.00631 | -0.085 | 103.862
2.5 | 0.715 | 0.00532 | -0.086 | 134.306
3 | 0.773 | 0.0055 | -0.087 | 140.625
3.5 | 0.832 | 0.00625 | -0.088 | 133.173
4 | 0.89 | 0.00643 | -0.09 | 138.406
4.5 | 0.947 | 0.00658 | -0.091 | 144.004
5 | 1.004 | 0.00736 | -0.092 | 136.503
5.5 | 1.06 | 0.00767 | -0.093 | 138.234
6 | 1.116 | 0.00877 | -0.094 | 127.152
6.5 | 1.17 | 0.00912 | -0.095 | 128.33
7 | 1.223 | 0.00858 | -0.096 | 142.586
7.5 | 1.275 | 0.00882 | -0.097 | 144.524
8 | 1.326 | 0.01012 | -0.098 | 131.032
8.5 | 1.374 | 0.01057 | -0.099 | 129.969
9 | 1.414 | 0.01105 | -0.1 | 127.943
9.5 | 1.449 | 0.01158 | -0.101 | 125.075
10 | 1.479 | 0.01212 | -0.102 | 122.014
10.5 | 1.503 | 0.01275 | -0.103 | 117.953
11 | 1.522 | 0.01353 | -0.104 | 112.489
11.5 | 1.535 | 0.01456 | -0.105 | 105.399
12 | 1.541 | 0.01518 | -0.106 | 101.512
12.5 | 1.541 | 0.01609 | -0.107 | 95.815
13 | 1.535 | 0.01704 | -0.108 | 90.085
13.5 | 1.523 | 0.01878 | -0.109 | 81.124
14 | 1.506 | 0.02013 | -0.11 | 74.783
14.5 | 1.483 | 0.02061 | -0.111 | 71.941
15 | 1.408 | 0.02531 | -0.108 | 55.601
15.5 | 1.36 | 0.02882 | -0.107 | 47.203
16 | 1.324 | 0.03003 | -0.108 | 44.097
16.5 | 1.273 | 0.0349 | -0.107 | 36.473
17 | 1.19 | 0.05169 | -0.102 | 23.021

## 98. Re 8M Mach 0.00 (2)
BIGFOIL.COM POLAR EXPORT
goe670
GOE 670 |  |  |  | Cl Max: | 1.8854 | at alpha= | 19.5 | deg
XFOIL ncrit=9 |  |  |  | L/D Max: | 144.914 | at alpha= | 4.5 | deg
Re: | 8000000 |  |  | Cd Min: | 0.04522 | at alpha= | 20 | deg
Mach: | 0 |  |  | Cl=0 at alpha= | -3.4044 | deg
|  |  |  | @ Cl=0.1, Cd= | 0.0054284
|  |  |  | @ Cl=0.4, Cd= | 0.0060306
|  |  |  | @ Cl=0.6, Cd= | 0.0064734
alpha (deg) | Cl | Cd | Cm | Cl/Cd
-18.5 | -1.448 | 0.03061 | -0.1027 | -47.3048
-18 | -1.4697 | 0.02753 | -0.0941 | -53.3854
-17.5 | -1.4505 | 0.02436 | -0.0921 | -59.5443
-17 | -1.4135 | 0.02154 | -0.0924 | -65.6221
-16.5 | -1.3704 | 0.01929 | -0.0928 | -71.042
-16 | -1.3222 | 0.01749 | -0.0935 | -75.5975
-15.5 | -1.2753 | 0.01619 | -0.0932 | -78.7708
-15 | -1.2271 | 0.01509 | -0.0927 | -81.3188
-14.5 | -1.1738 | 0.01372 | -0.0936 | -85.5539
-14 | -1.114 | 0.01253 | -0.0956 | -88.9066
-13.5 | -1.0563 | 0.01164 | -0.0967 | -90.7474
-13 | -1.0007 | 0.01064 | -0.0975 | -94.0508
-12.5 | -0.9501 | 0.01002 | -0.0968 | -94.8204
-12 | -0.9015 | 0.00936 | -0.0956 | -96.3141
-11.5 | -0.8517 | 0.00887 | -0.0946 | -96.0203
-11 | -0.8012 | 0.00846 | -0.0936 | -94.7045
-10.5 | -0.7508 | 0.00803 | -0.0925 | -93.4994
-10 | -0.6982 | 0.0077 | -0.0918 | -90.6753
-9 | -0.5926 | 0.00722 | -0.0905 | -82.0776
-8.5 | -0.5396 | 0.00684 | -0.0898 | -78.8889
-8 | -0.4865 | 0.00655 | -0.0891 | -74.2748
-7.5 | -0.4328 | 0.00631 | -0.0886 | -68.5895
-7 | -0.3784 | 0.00611 | -0.0881 | -61.9313
-6.5 | -0.3241 | 0.00594 | -0.0877 | -54.5623
-6 | -0.2694 | 0.00578 | -0.0873 | -46.609
-5.5 | -0.2159 | 0.00558 | -0.0866 | -38.6918
-5 | -0.1623 | 0.00542 | -0.0859 | -29.9446
-4.5 | -0.1108 | 0.00538 | -0.0848 | -20.5948
-4 | -0.0635 | 0.0056 | -0.0829 | -11.3393
-3.5 | -0.0104 | 0.0056 | -0.0821 | -1.8571
-3 | 0.044 | 0.00554 | -0.0816 | 7.9422
-2.5 | 0.0985 | 0.00543 | -0.0812 | 18.14
-2 | 0.1531 | 0.00537 | -0.0807 | 28.5102
-1.5 | 0.2074 | 0.00528 | -0.0802 | 39.2803
-1 | 0.2612 | 0.00523 | -0.0797 | 49.9426
-0.5 | 0.3075 | 0.00561 | -0.0776 | 54.8128
0 | 0.3579 | 0.00584 | -0.0764 | 61.2842
0.5 | 0.4087 | 0.00607 | -0.0753 | 67.3311
1 | 0.4599 | 0.0063 | -0.0743 | 73
1.5 | 0.5123 | 0.00645 | -0.0735 | 79.4264
2 | 0.5657 | 0.00652 | -0.0729 | 86.7638
2.5 | 0.6172 | 0.00645 | -0.072 | 95.6899
3 | 0.6693 | 0.00643 | -0.0712 | 104.0902
3.5 | 0.7078 | 0.00562 | -0.0678 | 125.9431
4 | 0.7481 | 0.00542 | -0.0642 | 138.0258
4.5 | 0.8405 | 0.0058 | -0.0729 | 144.9138
5 | 0.8918 | 0.00653 | -0.0722 | 136.5697
5.5 | 0.9556 | 0.0069 | -0.0743 | 138.4928
6 | 1.0165 | 0.0077 | -0.0759 | 132.013
7 | 1.1323 | 0.00853 | -0.0775 | 132.7433
7.5 | 1.1755 | 0.00886 | -0.075 | 132.6749
8 | 1.218 | 0.00926 | -0.0724 | 131.5335
8.5 | 1.2615 | 0.00962 | -0.07 | 131.1331
9 | 1.3045 | 0.01002 | -0.0676 | 130.1896
9.5 | 1.3475 | 0.0105 | -0.0653 | 128.3333
10 | 1.3911 | 0.01097 | -0.0632 | 126.8095
10.5 | 1.4346 | 0.01144 | -0.0611 | 125.4021
11 | 1.477 | 0.01195 | -0.0589 | 123.5983
11.5 | 1.5174 | 0.01257 | -0.0564 | 120.716
12 | 1.5515 | 0.01322 | -0.0527 | 117.3601
12.5 | 1.5869 | 0.01381 | -0.0494 | 114.9095
13 | 1.6224 | 0.01445 | -0.0462 | 112.2768
13.5 | 1.6566 | 0.0152 | -0.0431 | 108.9868
14 | 1.6884 | 0.01608 | -0.0397 | 105
14.5 | 1.7189 | 0.01704 | -0.0364 | 100.8744
15 | 1.7465 | 0.01818 | -0.0328 | 96.0671
15.5 | 1.7717 | 0.0195 | -0.0292 | 90.8564
16 | 1.7927 | 0.02111 | -0.0253 | 84.9218
16.5 | 1.8118 | 0.02293 | -0.0217 | 79.0144
17 | 1.8349 | 0.02459 | -0.0188 | 74.6198
17.5 | 1.8501 | 0.02686 | -0.0155 | 68.8794
18 | 1.8656 | 0.02928 | -0.0128 | 63.7158
18.5 | 1.8757 | 0.03227 | -0.0102 | 58.1252
19 | 1.8827 | 0.03581 | -0.008 | 52.5747
19.5 | 1.8854 | 0.04007 | -0.0064 | 47.0527
20 | 1.8837 | 0.04522 | -0.0056 | 41.6563

## 99. Re 8M Mach 0.10 (1)
BIGFOIL.COM POLAR EXPORT
goe670
GOE 670 |  |  |  | Cl Max: | 1.535 | at alpha= | 12 | deg
JavaFoil+Calcfoil stall+Eppler ext transition |  |  |  | L/D Max: | 144.143 | at alpha= | 4.5 | deg
Re: | 8000000 |  |  | Cd Min: | 0.00499 | at alpha= | -2 | deg
Mach: | 0.1 |  |  | Cl=0 at alpha= | -3.5526 | deg
|  |  |  | @ Cl=0.1, Cd= | 0.0053468
|  |  |  | @ Cl=0.4, Cd= | 0.0055134
|  |  |  | @ Cl=0.6, Cd= | 0.00654
alpha (deg) | Cl | Cd | Cm | Cl/Cd
-19 | -0.565 | 0.15707 | -0.024 | -3.595
-18.5 | -0.586 | 0.14758 | -0.025 | -3.968
-18 | -0.606 | 0.13984 | -0.025 | -4.334
-17.5 | -0.626 | 0.12915 | -0.027 | -4.848
-17 | -0.645 | 0.11947 | -0.028 | -5.396
-16.5 | -0.66 | 0.11489 | -0.028 | -5.744
-16 | -0.675 | 0.10506 | -0.029 | -6.427
-15.5 | -0.688 | 0.09667 | -0.031 | -7.119
-15 | -0.698 | 0.08956 | -0.032 | -7.793
-14.5 | -0.702 | 0.0858 | -0.032 | -8.187
-14 | -0.704 | 0.08151 | -0.033 | -8.632
-13.5 | -0.702 | 0.07674 | -0.034 | -9.142
-13 | -0.695 | 0.07207 | -0.035 | -9.646
-12.5 | -0.685 | 0.06324 | -0.038 | -10.838
-12 | -0.661 | 0.06095 | -0.038 | -10.852
-11.5 | -0.641 | 0.05422 | -0.04 | -11.828
-11 | -0.616 | 0.04978 | -0.042 | -12.376
-10.5 | -0.59 | 0.04456 | -0.044 | -13.24
-10 | -0.651 | 0.00775 | -0.06 | -84.061
-9.5 | -0.612 | 0.00769 | -0.061 | -79.548
-9 | -0.57 | 0.007 | -0.062 | -81.434
-8.5 | -0.525 | 0.00683 | -0.063 | -76.857
-8 | -0.479 | 0.00663 | -0.064 | -72.172
-7.5 | -0.43 | 0.00688 | -0.065 | -62.483
-7 | -0.379 | 0.00668 | -0.066 | -56.809
-6.5 | -0.327 | 0.00643 | -0.067 | -50.919
-6 | -0.274 | 0.00627 | -0.068 | -43.712
-5.5 | -0.22 | 0.00601 | -0.07 | -36.573
-5 | -0.164 | 0.00594 | -0.071 | -27.651
-4.5 | -0.108 | 0.00578 | -0.072 | -18.718
-4 | -0.051 | 0.00563 | -0.073 | -9.086
-3.5 | 0.006 | 0.00557 | -0.074 | 1.144
-3 | 0.064 | 0.00542 | -0.075 | 11.871
-2.5 | 0.123 | 0.0053 | -0.076 | 23.125
-2 | 0.181 | 0.00499 | -0.077 | 36.347
-1.5 | 0.24 | 0.00499 | -0.078 | 48.036
-1 | 0.299 | 0.00517 | -0.079 | 57.769
-0.5 | 0.358 | 0.0051 | -0.08 | 70.171
0 | 0.422 | 0.00573 | -0.081 | 73.682
0.5 | 0.481 | 0.0059 | -0.082 | 81.596
1 | 0.541 | 0.00629 | -0.083 | 85.917
1.5 | 0.6 | 0.00654 | -0.085 | 91.672
2 | 0.659 | 0.00631 | -0.086 | 104.489
2.5 | 0.718 | 0.00529 | -0.087 | 135.794
3 | 0.777 | 0.00552 | -0.088 | 140.917
3.5 | 0.836 | 0.00627 | -0.089 | 133.319
4 | 0.895 | 0.00646 | -0.09 | 138.535
4.5 | 0.952 | 0.00661 | -0.091 | 144.143
5 | 1.009 | 0.00739 | -0.092 | 136.527
5.5 | 1.065 | 0.00771 | -0.093 | 138.178
6 | 1.121 | 0.00881 | -0.094 | 127.287
6.5 | 1.175 | 0.00919 | -0.095 | 127.889
7 | 1.229 | 0.00865 | -0.096 | 142.134
7.5 | 1.281 | 0.00889 | -0.097 | 144.124
8 | 1.332 | 0.01023 | -0.098 | 130.169
8.5 | 1.379 | 0.01068 | -0.099 | 129.151
9 | 1.419 | 0.01116 | -0.1 | 127.118
9.5 | 1.453 | 0.0117 | -0.101 | 124.121
10 | 1.482 | 0.01227 | -0.102 | 120.755
10.5 | 1.505 | 0.01292 | -0.103 | 116.46
11 | 1.522 | 0.01391 | -0.104 | 109.41
11.5 | 1.532 | 0.01481 | -0.105 | 103.408
12 | 1.535 | 0.01544 | -0.106 | 99.399
12.5 | 1.532 | 0.01641 | -0.107 | 93.349
13 | 1.522 | 0.01746 | -0.108 | 87.166
13.5 | 1.505 | 0.0187 | -0.109 | 80.489
14 | 1.482 | 0.0199 | -0.11 | 74.481
14.5 | 1.454 | 0.02098 | -0.111 | 69.314
15 | 1.361 | 0.02772 | -0.107 | 49.097
15.5 | 1.325 | 0.02829 | -0.108 | 46.833
16 | 1.271 | 0.03281 | -0.108 | 38.725
16.5 | 1.183 | 0.04897 | -0.103 | 24.16
17 | 1.104 | 0.06892 | -0.097 | 16.016

## 100. Re 8M Mach 0.10 (2)
BIGFOIL.COM POLAR EXPORT
goe670
GOE 670 |  |  |  | Cl Max: | 1.8707 | at alpha= | 19 | deg
XFOIL ncrit=9 |  |  |  | L/D Max: | 145.206 | at alpha= | 4.5 | deg
Re: | 8000000 |  |  | Cd Min: | 0.05093 | at alpha= | 20 | deg
Mach: | 0.1 |  |  | Cl=0 at alpha= | -3.4024 | deg
|  |  |  | @ Cl=0.1, Cd= | 0.0054387
|  |  |  | @ Cl=0.4, Cd= | 0.0060327
|  |  |  | @ Cl=0.6, Cd= | 0.0064935
alpha (deg) | Cl | Cd | Cm | Cl/Cd
-17.5 | -1.4187 | 0.03041 | -0.0982 | -46.6524
-17 | -1.4052 | 0.02624 | -0.0965 | -53.5518
-16.5 | -1.3716 | 0.02262 | -0.097 | -60.6366
-16 | -1.3302 | 0.01971 | -0.0974 | -67.4886
-15.5 | -1.2829 | 0.01756 | -0.0977 | -73.0581
-15 | -1.2396 | 0.0161 | -0.0962 | -76.9938
-14.5 | -1.1854 | 0.01488 | -0.0966 | -79.664
-14 | -1.1265 | 0.01338 | -0.0982 | -84.1928
-13.5 | -1.0678 | 0.01215 | -0.0995 | -87.8848
-13 | -1.0101 | 0.01119 | -0.1002 | -90.2681
-12.5 | -0.9597 | 0.01032 | -0.0993 | -92.9942
-12 | -0.9096 | 0.0097 | -0.098 | -93.7732
-11.5 | -0.8603 | 0.00906 | -0.0966 | -94.9558
-11 | -0.8089 | 0.00864 | -0.0954 | -93.6227
-10.5 | -0.758 | 0.00817 | -0.0942 | -92.7785
-10 | -0.7051 | 0.0078 | -0.0933 | -90.3974
-9.5 | -0.6517 | 0.00751 | -0.0925 | -86.7776
-9 | -0.5981 | 0.00728 | -0.0917 | -82.1566
-8.5 | -0.5444 | 0.00693 | -0.091 | -78.557
-8 | -0.4907 | 0.00661 | -0.0902 | -74.236
-7.5 | -0.4365 | 0.00636 | -0.0895 | -68.6321
-7 | -0.3816 | 0.00614 | -0.089 | -62.1498
-6.5 | -0.3268 | 0.00597 | -0.0885 | -54.7404
-6 | -0.2717 | 0.0058 | -0.088 | -46.8448
-5.5 | -0.2176 | 0.00561 | -0.0873 | -38.7879
-5 | -0.1636 | 0.00544 | -0.0866 | -30.0735
-4.5 | -0.1118 | 0.00539 | -0.0854 | -20.7421
-4 | -0.0642 | 0.00561 | -0.0834 | -11.4439
-3.5 | -0.0107 | 0.0056 | -0.0826 | -1.9107
-3 | 0.0441 | 0.00555 | -0.0821 | 7.9459
-2.5 | 0.0988 | 0.00544 | -0.0816 | 18.1618
-2 | 0.1538 | 0.00538 | -0.0812 | 28.5874
-1.5 | 0.2084 | 0.00529 | -0.0807 | 39.3951
-1 | 0.2625 | 0.00524 | -0.0801 | 50.0954
-0.5 | 0.3088 | 0.00563 | -0.078 | 54.849
0 | 0.3594 | 0.00585 | -0.0767 | 61.4359
0.5 | 0.4105 | 0.00608 | -0.0756 | 67.5164
1 | 0.4619 | 0.00632 | -0.0745 | 73.0854
1.5 | 0.5147 | 0.00646 | -0.0737 | 79.6749
2 | 0.5684 | 0.00653 | -0.0731 | 87.0444
2.5 | 0.6204 | 0.00647 | -0.0722 | 95.8887
3 | 0.6726 | 0.00645 | -0.0714 | 104.2791
3.5 | 0.7114 | 0.00563 | -0.0679 | 126.3588
4 | 0.7517 | 0.00543 | -0.0643 | 138.4346
4.5 | 0.8451 | 0.00582 | -0.073 | 145.2062
5 | 0.8968 | 0.00656 | -0.0724 | 136.7073
5.5 | 0.961 | 0.00693 | -0.0744 | 138.6724
6 | 1.0223 | 0.00774 | -0.076 | 132.0801
7 | 1.1376 | 0.00858 | -0.0772 | 132.5874
7.5 | 1.1811 | 0.00891 | -0.0746 | 132.5589
8 | 1.2238 | 0.00933 | -0.0718 | 131.1683
8.5 | 1.2677 | 0.00969 | -0.0694 | 130.8256
9 | 1.311 | 0.01011 | -0.0669 | 129.6736
9.5 | 1.3542 | 0.01061 | -0.0644 | 127.6343
10 | 1.3984 | 0.01107 | -0.0623 | 126.3234
10.5 | 1.442 | 0.01156 | -0.0601 | 124.7405
11 | 1.4844 | 0.01211 | -0.0577 | 122.5764
11.5 | 1.5223 | 0.01278 | -0.0544 | 119.1158
12 | 1.5572 | 0.01339 | -0.0506 | 116.2957
12.5 | 1.5935 | 0.01402 | -0.0473 | 113.6591
13 | 1.6291 | 0.01473 | -0.044 | 110.5974
13.5 | 1.6628 | 0.01555 | -0.0406 | 106.9325
14 | 1.694 | 0.01652 | -0.037 | 102.5424
14.5 | 1.7232 | 0.01762 | -0.0333 | 97.798
15 | 1.7498 | 0.01889 | -0.0295 | 92.631
15.5 | 1.7718 | 0.02049 | -0.0255 | 86.4714
16 | 1.7913 | 0.02232 | -0.0215 | 80.2554
16.5 | 1.8135 | 0.02407 | -0.0182 | 75.3428
17 | 1.8345 | 0.026 | -0.0152 | 70.5577
17.5 | 1.8486 | 0.02855 | -0.012 | 64.7496
18 | 1.8608 | 0.03141 | -0.0092 | 59.2423
18.5 | 1.8667 | 0.03509 | -0.0067 | 53.1975
19 | 1.8707 | 0.03927 | -0.0049 | 47.6369
19.5 | 1.8674 | 0.04464 | -0.004 | 41.8324
20 | 1.8599 | 0.05093 | -0.0039 | 36.5188

## 101. Re 8M Mach 0.25 (1)
BIGFOIL.COM POLAR EXPORT
goe670
GOE 670 |  |  |  | Cl Max: | 1.504 | at alpha= | 11 | deg
JavaFoil+Calcfoil stall+Eppler ext transition |  |  |  | L/D Max: | 144.67 | at alpha= | 4.5 | deg
Re: | 8000000 |  |  | Cd Min: | 0.005 | at alpha= | -1.5 | deg
Mach: | 0.25 |  |  | Cl=0 at alpha= | -3.5593 | deg
|  |  |  | @ Cl=0.1, Cd= | 0.0053523
|  |  |  | @ Cl=0.4, Cd= | 0.0053897
|  |  |  | @ Cl=0.6, Cd= | 0.0062025
alpha (deg) | Cl | Cd | Cm | Cl/Cd
-18 | -0.237 | 0.18146 | -0.024 | -1.304
-17.5 | -0.301 | 0.16852 | -0.024 | -1.785
-17 | -0.357 | 0.15471 | -0.025 | -2.308
-16.5 | -0.409 | 0.14298 | -0.025 | -2.857
-16 | -0.456 | 0.12925 | -0.026 | -3.529
-15.5 | -0.499 | 0.11844 | -0.027 | -4.214
-15 | -0.538 | 0.10659 | -0.029 | -5.043
-14.5 | -0.571 | 0.09526 | -0.03 | -5.996
-14 | -0.599 | 0.08909 | -0.032 | -6.721
-13.5 | -0.619 | 0.08248 | -0.033 | -7.51
-13 | -0.633 | 0.07794 | -0.034 | -8.12
-12.5 | -0.631 | 0.07205 | -0.035 | -8.76
-12 | -0.62 | 0.06689 | -0.037 | -9.276
-11.5 | -0.605 | 0.06265 | -0.037 | -9.657
-11 | -0.586 | 0.05879 | -0.038 | -9.969
-10.5 | -0.569 | 0.0506 | -0.042 | -11.255
-10 | -0.546 | 0.04588 | -0.044 | -11.891
-9.5 | -0.523 | 0.03888 | -0.048 | -13.449
-9 | -0.568 | 0.00789 | -0.064 | -71.971
-8.5 | -0.527 | 0.00732 | -0.065 | -72.019
-8 | -0.483 | 0.00689 | -0.066 | -70.08
-7.5 | -0.435 | 0.00711 | -0.067 | -61.178
-7 | -0.385 | 0.00684 | -0.068 | -56.328
-6.5 | -0.333 | 0.00659 | -0.069 | -50.597
-6 | -0.28 | 0.00635 | -0.07 | -44.069
-5.5 | -0.225 | 0.00613 | -0.071 | -36.635
-5 | -0.168 | 0.00597 | -0.073 | -28.172
-4.5 | -0.111 | 0.00585 | -0.074 | -18.919
-4 | -0.052 | 0.00568 | -0.075 | -9.228
-3.5 | 0.007 | 0.00555 | -0.076 | 1.177
-3 | 0.066 | 0.00546 | -0.077 | 12.095
-2.5 | 0.126 | 0.00527 | -0.078 | 23.897
-2 | 0.186 | 0.00502 | -0.079 | 37.086
-1.5 | 0.246 | 0.005 | -0.08 | 49.245
-1 | 0.307 | 0.00515 | -0.081 | 59.593
-0.5 | 0.367 | 0.00537 | -0.082 | 68.418
0 | 0.434 | 0.00541 | -0.084 | 80.114
0.5 | 0.494 | 0.00597 | -0.085 | 82.897
1 | 0.555 | 0.00635 | -0.086 | 87.524
1.5 | 0.616 | 0.00615 | -0.087 | 100.265
2 | 0.677 | 0.00637 | -0.088 | 106.303
2.5 | 0.738 | 0.00543 | -0.089 | 135.858
3 | 0.799 | 0.00559 | -0.09 | 142.861
3.5 | 0.859 | 0.0064 | -0.091 | 134.143
4 | 0.919 | 0.00661 | -0.092 | 138.941
4.5 | 0.978 | 0.00676 | -0.094 | 144.67
5 | 1.036 | 0.00759 | -0.095 | 136.489
5.5 | 1.093 | 0.00791 | -0.096 | 138.184
6 | 1.15 | 0.00912 | -0.097 | 126.078
6.5 | 1.205 | 0.00955 | -0.098 | 126.172
7 | 1.259 | 0.00894 | -0.099 | 140.835
7.5 | 1.311 | 0.00924 | -0.1 | 141.89
8 | 1.361 | 0.00987 | -0.101 | 137.976
8.5 | 1.408 | 0.01126 | -0.102 | 125.067
9 | 1.443 | 0.01181 | -0.103 | 122.147
9.5 | 1.471 | 0.01245 | -0.104 | 118.112
10 | 1.491 | 0.01306 | -0.105 | 114.203
10.5 | 1.503 | 0.014 | -0.106 | 107.29
11 | 1.504 | 0.01525 | -0.107 | 98.625
11.5 | 1.495 | 0.01652 | -0.108 | 90.464
12 | 1.474 | 0.01726 | -0.109 | 85.412
12.5 | 1.442 | 0.01868 | -0.11 | 77.204
13 | 1.398 | 0.02106 | -0.111 | 66.403
13.5 | 1.3 | 0.02469 | -0.109 | 52.665
14 | 1.209 | 0.03079 | -0.107 | 39.264
14.5 | 1.089 | 0.04636 | -0.101 | 23.5
15 | 0.968 | 0.07019 | -0.093 | 13.787
15.5 | 0.859 | 0.09604 | -0.083 | 8.941
16 | 0.764 | 0.1127 | -0.077 | 6.779

## 102. Re 8M Mach 0.25 (2)
BIGFOIL.COM POLAR EXPORT
goe670
GOE 670 |  |  |  | Cl Max: | 1.7734 | at alpha= | 16 | deg
XFOIL ncrit=9 |  |  |  | L/D Max: | 145.745 | at alpha= | 4.5 | deg
Re: | 8000000 |  |  | Cd Min: | 0.19861 | at alpha= | -19 | deg
Mach: | 0.25 |  |  | Cl=0 at alpha= | -3.3882 | deg
|  |  |  | @ Cl=0.1, Cd= | 0.0054816
|  |  |  | @ Cl=0.4, Cd= | 0.0060816
|  |  |  | @ Cl=0.6, Cd= | 0.0065991
alpha (deg) | Cl | Cd | Cm | Cl/Cd
-19 | -0.628 | 0.19861 | 0.0025 | -3.162
-18.5 | -0.6178 | 0.1908 | -0.0016 | -3.2379
-18 | -0.6181 | 0.18015 | -0.0068 | -3.431
-17.5 | -0.6075 | 0.17299 | -0.0105 | -3.5118
-17 | -0.5971 | 0.16599 | -0.014 | -3.5972
-16.5 | -0.6045 | 0.15484 | -0.0192 | -3.904
-16 | -0.5982 | 0.14753 | -0.0224 | -4.0548
-15.5 | -0.6206 | 0.13436 | -0.0286 | -4.6189
-15 | -0.6242 | 0.12587 | -0.0322 | -4.9591
-14.5 | -0.689 | 0.10626 | -0.0432 | -6.4841
-14 | -1.156 | 0.0248 | -0.1134 | -46.6129
-13.5 | -1.1216 | 0.01857 | -0.1147 | -60.3985
-13 | -1.0614 | 0.01573 | -0.1157 | -67.4762
-12.5 | -1.0045 | 0.01337 | -0.1153 | -75.1309
-12 | -0.9546 | 0.01196 | -0.1125 | -79.8161
-11.5 | -0.9053 | 0.01076 | -0.1094 | -84.1357
-11 | -0.8529 | 0.0099 | -0.1068 | -86.1515
-10.5 | -0.7996 | 0.00911 | -0.1043 | -87.7717
-10 | -0.7433 | 0.00858 | -0.1024 | -86.6317
-9.5 | -0.6869 | 0.00807 | -0.1006 | -85.1177
-9 | -0.6296 | 0.00772 | -0.099 | -81.5544
-8.5 | -0.5715 | 0.00744 | -0.0977 | -76.8145
-8 | -0.5146 | 0.00701 | -0.0964 | -73.4094
-7.5 | -0.4578 | 0.00666 | -0.095 | -68.7387
-7 | -0.3998 | 0.00638 | -0.0941 | -62.6646
-6.5 | -0.3421 | 0.00615 | -0.0931 | -55.626
-6 | -0.2847 | 0.00594 | -0.0921 | -47.9293
-5.5 | -0.2275 | 0.00578 | -0.0913 | -39.3599
-5 | -0.1711 | 0.00555 | -0.0903 | -30.8288
-4.5 | -0.1176 | 0.00549 | -0.0887 | -21.4208
-4 | -0.0682 | 0.00568 | -0.0864 | -12.007
-3.5 | -0.0127 | 0.00564 | -0.0855 | -2.2518
-3 | 0.0441 | 0.00558 | -0.0848 | 7.9032
-2.5 | 0.1009 | 0.00548 | -0.0842 | 18.4124
-2 | 0.1576 | 0.0054 | -0.0836 | 29.1852
-1.5 | 0.214 | 0.00533 | -0.083 | 40.1501
-1 | 0.2694 | 0.00529 | -0.0822 | 50.9263
-0.5 | 0.3164 | 0.00568 | -0.0798 | 55.7042
0 | 0.3682 | 0.00591 | -0.0784 | 62.3012
0.5 | 0.4201 | 0.00619 | -0.077 | 67.8675
1 | 0.4735 | 0.00639 | -0.0759 | 74.1002
1.5 | 0.5278 | 0.00653 | -0.075 | 80.827
2 | 0.5833 | 0.00661 | -0.0744 | 88.2451
3 | 0.6909 | 0.00654 | -0.0724 | 105.6422
3.5 | 0.7307 | 0.00571 | -0.0687 | 127.9685
4 | 0.7712 | 0.00553 | -0.0646 | 139.4575
4.5 | 0.8701 | 0.00597 | -0.0739 | 145.7454
5 | 0.9244 | 0.0067 | -0.0732 | 137.9701
5.5 | 0.9905 | 0.00711 | -0.0749 | 139.3108
6 | 1.0543 | 0.008 | -0.0764 | 131.7875
6.5 | 1.1224 | 0.00846 | -0.0785 | 132.6714
7 | 1.1668 | 0.00883 | -0.0752 | 132.1404
7.5 | 1.2111 | 0.00923 | -0.072 | 131.2134
8 | 1.2561 | 0.00965 | -0.0689 | 130.1658
8.5 | 1.3009 | 0.01009 | -0.0657 | 128.9296
9 | 1.3456 | 0.01063 | -0.0625 | 126.5851
9.5 | 1.3916 | 0.01113 | -0.0596 | 125.0314
10 | 1.4369 | 0.0117 | -0.0566 | 122.812
10.5 | 1.4767 | 0.01232 | -0.0525 | 119.862
11 | 1.5127 | 0.01309 | -0.0477 | 115.5615
11.5 | 1.5521 | 0.01379 | -0.0437 | 112.5526
12 | 1.5902 | 0.01461 | -0.0396 | 108.8433
12.5 | 1.6262 | 0.01557 | -0.0354 | 104.4444
13 | 1.6592 | 0.01672 | -0.0308 | 99.2344
13.5 | 1.687 | 0.01821 | -0.0259 | 92.6414
14 | 1.7084 | 0.02012 | -0.0205 | 84.9105
14.5 | 1.7347 | 0.02187 | -0.0161 | 79.3187
15 | 1.7511 | 0.02436 | -0.0113 | 71.8842
15.5 | 1.7696 | 0.02691 | -0.0072 | 65.7599
16 | 1.7734 | 0.03076 | -0.0029 | 57.6528
16.5 | 1.7661 | 0.03599 | 0.0005 | 49.072
17 | 1.7609 | 0.04176 | 0.0024 | 42.1671
17.5 | 1.7572 | 0.04804 | 0.0028 | 36.5779
18 | 1.7356 | 0.0568 | 0.0018 | 30.5563
18.5 | 1.6892 | 0.06927 | -0.0018 | 24.3857
19 | 1.6634 | 0.08 | -0.0056 | 20.7925
19.5 | 1.5976 | 0.09704 | -0.0133 | 16.4633
20 | 1.5495 | 0.11177 | -0.0201 | 13.8633

## 103. Re 8M Mach 0.50 (1)
BIGFOIL.COM POLAR EXPORT
goe670
GOE 670 |  |  |  | Cl Max: | 1.459 | at alpha= | 8.5 | deg
JavaFoil+Calcfoil stall+Eppler ext transition |  |  |  | L/D Max: | 148.841 | at alpha= | 3.5 | deg
Re: | 8000000 |  |  | Cd Min: | 0.00511 | at alpha= | -2 | deg
Mach: | 0.5 |  |  | Cl=0 at alpha= | -3.5539 | deg
|  |  |  | @ Cl=0.1, Cd= | 0.0056396
|  |  |  | @ Cl=0.4, Cd= | 0.0058039
|  |  |  | @ Cl=0.6, Cd= | 0.0064859
alpha (deg) | Cl | Cd | Cm | Cl/Cd
-20 | -0.88 | 0.15024 | -0.03 | -5.859
-19.5 | -0.855 | 0.14146 | -0.031 | -6.041
-19 | -0.828 | 0.13588 | -0.031 | -6.096
-18.5 | -0.802 | 0.13287 | -0.031 | -6.035
-18 | -0.776 | 0.1278 | -0.032 | -6.072
-17.5 | -0.75 | 0.12287 | -0.032 | -6.105
-17 | -0.724 | 0.11842 | -0.033 | -6.116
-16.5 | -0.699 | 0.12361 | -0.033 | -5.653
-16 | -0.673 | 0.11633 | -0.034 | -5.787
-15.5 | -0.647 | 0.10853 | -0.035 | -5.961
-15 | -0.62 | 0.10875 | -0.035 | -5.7
-14.5 | -0.593 | 0.10465 | -0.035 | -5.667
-14 | -0.567 | 0.09687 | -0.036 | -5.85
-13.5 | -0.539 | 0.09284 | -0.035 | -5.81
-13 | -0.512 | 0.08768 | -0.035 | -5.839
-12.5 | -0.485 | 0.09013 | -0.035 | -5.383
-12 | -0.458 | 0.08726 | -0.036 | -5.254
-11.5 | -0.432 | 0.07832 | -0.036 | -5.514
-11 | -0.405 | 0.07509 | -0.037 | -5.394
-10.5 | -0.378 | 0.07913 | -0.037 | -4.78
-10 | -0.351 | 0.07222 | -0.037 | -4.864
-9.5 | -0.324 | 0.06645 | -0.038 | -4.878
-9 | -0.298 | 0.05762 | -0.04 | -5.171
-8.5 | -0.272 | 0.05056 | -0.044 | -5.386
-8 | -0.246 | 0.04657 | -0.046 | -5.274
-7.5 | -0.219 | 0.04279 | -0.047 | -5.112
-7 | -0.294 | 0.04006 | -0.048 | -7.35
-6.5 | -0.281 | 0.03414 | -0.054 | -8.226
-6 | -0.29 | 0.00748 | -0.078 | -38.809
-5.5 | -0.239 | 0.0069 | -0.08 | -34.668
-5 | -0.182 | 0.00654 | -0.081 | -27.84
-4.5 | -0.121 | 0.00627 | -0.082 | -19.33
-4 | -0.058 | 0.00609 | -0.083 | -9.492
-3.5 | 0.007 | 0.00565 | -0.085 | 1.281
-3 | 0.073 | 0.0057 | -0.086 | 12.877
-2.5 | 0.14 | 0.00555 | -0.087 | 25.271
-2 | 0.207 | 0.00511 | -0.088 | 40.572
-1.5 | 0.275 | 0.0052 | -0.09 | 52.866
-1 | 0.343 | 0.00537 | -0.091 | 63.803
-0.5 | 0.41 | 0.00588 | -0.092 | 69.782
0 | 0.485 | 0.00559 | -0.093 | 86.616
0.5 | 0.553 | 0.00632 | -0.095 | 87.44
1 | 0.621 | 0.00656 | -0.096 | 94.571
1.5 | 0.689 | 0.00708 | -0.097 | 97.229
2 | 0.756 | 0.00737 | -0.098 | 102.669
2.5 | 0.824 | 0.00699 | -0.1 | 117.822
3 | 0.892 | 0.00685 | -0.101 | 130.169
3.5 | 0.959 | 0.00644 | -0.102 | 148.841
4 | 1.025 | 0.00726 | -0.103 | 141.101
4.5 | 1.089 | 0.00823 | -0.104 | 132.303
5 | 1.152 | 0.00874 | -0.106 | 131.806
5.5 | 1.212 | 0.01026 | -0.107 | 118.129
6 | 1.27 | 0.0097 | -0.108 | 130.848
6.5 | 1.324 | 0.01026 | -0.109 | 129.054
7 | 1.373 | 0.01082 | -0.111 | 126.858
7.5 | 1.416 | 0.0129 | -0.111 | 109.761
8 | 1.449 | 0.01231 | -0.113 | 117.742
8.5 | 1.459 | 0.0149 | -0.114 | 97.933
9 | 1.377 | 0.0165 | -0.115 | 83.471
9.5 | 0.718 | 0.06883 | -0.055 | 10.428
10 | 0.745 | 0.07544 | -0.056 | 9.871
10.5 | 0.959 | 0.02168 | -0.119 | 44.222
11 | 0.951 | 0.02644 | -0.114 | 35.957
11.5 | 0.935 | 0.03949 | -0.108 | 23.68
12 | 0.922 | 0.05915 | -0.099 | 15.586
12.5 | 0.934 | 0.07126 | -0.095 | 13.102
13 | 0.938 | 0.09217 | -0.087 | 10.176
13.5 | 0.973 | 0.08535 | -0.091 | 11.397

## 104. Re 8M Mach 0.50 (2)
BIGFOIL.COM POLAR EXPORT
goe670
GOE 670 |  |  |  | Cl Max: | 1.446 | at alpha= | 9.5 | deg
XFOIL ncrit=9 |  |  |  | L/D Max: | 141.977 | at alpha= | 4 | deg
Re: | 8000000 |  |  | Cd Min: | 0.25048 | at alpha= | -20 | deg
Mach: | 0.5 |  |  | Cl=0 at alpha= | -3.3189 | deg
|  |  |  | @ Cl=0.1, Cd= | 0.0056729
|  |  |  | @ Cl=0.4, Cd= | 0.0062708
|  |  |  | @ Cl=0.6, Cd= | 0.0068186
alpha (deg) | Cl | Cd | Cm | Cl/Cd
-20 | -0.6552 | 0.25048 | 0.0173 | -2.6158
-19.5 | -0.6358 | 0.24183 | 0.0128 | -2.6291
-19 | -0.6168 | 0.23333 | 0.0083 | -2.6435
-18.5 | -0.598 | 0.2252 | 0.004 | -2.6554
-18 | -0.5789 | 0.21758 | 0 | -2.6606
-17.5 | -0.5614 | 0.20933 | -0.004 | -2.6819
-17 | -0.546 | 0.2005 | -0.008 | -2.7232
-16.5 | -0.5312 | 0.19215 | -0.0116 | -2.7645
-16 | -0.5156 | 0.18483 | -0.0147 | -2.7896
-15.5 | -0.5035 | 0.17672 | -0.0177 | -2.8491
-15 | -0.4967 | 0.16721 | -0.0213 | -2.9705
-14.5 | -0.4856 | 0.15964 | -0.024 | -3.0418
-14 | -0.4752 | 0.15236 | -0.0263 | -3.1189
-13.5 | -0.4648 | 0.14197 | -0.0326 | -3.2739
-13 | -0.4474 | 0.13361 | -0.0381 | -3.3486
-12.5 | -0.4371 | 0.1241 | -0.0441 | -3.5222
-12 | -0.4266 | 0.11479 | -0.0503 | -3.7164
-11.5 | -0.4075 | 0.10714 | -0.0558 | -3.8034
-11 | -0.4096 | 0.09714 | -0.062 | -4.2166
-10.5 | -0.3997 | 0.0894 | -0.0668 | -4.4709
-10 | -0.3887 | 0.08043 | -0.0747 | -4.8328
-9.5 | -0.3933 | 0.06759 | -0.0894 | -5.8189
-9 | -0.3811 | 0.05386 | -0.1124 | -7.0758
-8.5 | -0.37 | 0.04247 | -0.1321 | -8.712
-8 | -0.3996 | 0.03316 | -0.1334 | -12.0507
-7.5 | -0.4369 | 0.02174 | -0.131 | -20.0966
-7 | -0.456 | 0.0119 | -0.1244 | -38.3193
-6.5 | -0.405 | 0.00921 | -0.1191 | -43.9739
-6 | -0.342 | 0.00777 | -0.1149 | -44.0154
-5.5 | -0.276 | 0.00698 | -0.1112 | -39.5415
-5 | -0.209 | 0.00643 | -0.1082 | -32.5039
-4.5 | -0.1487 | 0.00628 | -0.1043 | -23.6783
-4 | -0.0897 | 0.00613 | -0.1007 | -14.633
-3.5 | -0.0239 | 0.00593 | -0.0987 | -4.0304
-3 | 0.0421 | 0.00577 | -0.097 | 7.2964
-2.5 | 0.1077 | 0.00566 | -0.0956 | 19.0283
-2 | 0.1727 | 0.00556 | -0.0943 | 31.0612
-1.5 | 0.2367 | 0.00549 | -0.093 | 43.1148
-1 | 0.2974 | 0.00554 | -0.0912 | 53.6823
0 | 0.4027 | 0.00629 | -0.0849 | 64.0223
0.5 | 0.46 | 0.00657 | -0.0827 | 70.0152
1 | 0.5215 | 0.00668 | -0.0813 | 78.0689
1.5 | 0.5834 | 0.0068 | -0.08 | 85.7941
2 | 0.6459 | 0.00687 | -0.0787 | 94.0175
2.5 | 0.7078 | 0.00697 | -0.0772 | 101.5495
3 | 0.7676 | 0.00692 | -0.0753 | 110.9249
3.5 | 0.8253 | 0.00683 | -0.0728 | 120.8346
4 | 0.8547 | 0.00602 | -0.0645 | 141.9767
4.5 | 0.9717 | 0.00695 | -0.075 | 139.8129
5 | 1.0425 | 0.00746 | -0.0746 | 139.7453
5.5 | 1.1116 | 0.0085 | -0.074 | 130.7765
6 | 1.177 | 0.00905 | -0.072 | 130.0552
6.5 | 1.2248 | 0.00954 | -0.066 | 128.3857
7 | 1.2657 | 0.01007 | -0.0585 | 125.6902
7.5 | 1.3146 | 0.01067 | -0.0523 | 123.2052
8 | 1.3642 | 0.01145 | -0.0461 | 119.1441
8.5 | 1.409 | 0.0126 | -0.0391 | 111.8254
9 | 1.4419 | 0.01441 | -0.0305 | 100.0625
9.5 | 1.446 | 0.01768 | -0.0196 | 81.7873
10 | 1.4311 | 0.02241 | -0.0093 | 63.8599
10.5 | 1.4079 | 0.02857 | -0.0015 | 49.279
11 | 1.3776 | 0.03653 | 0.0026 | 37.7115
11.5 | 1.3427 | 0.04655 | 0.0025 | 28.8443
12 | 1.3084 | 0.05771 | -0.0006 | 22.672
12.5 | 1.2729 | 0.0703 | -0.006 | 18.1067
13 | 1.2349 | 0.08403 | -0.0127 | 14.6959
13.5 | 1.2028 | 0.09712 | -0.0189 | 12.3847
14 | 1.1699 | 0.1104 | -0.0254 | 10.5969
14.5 | 1.1384 | 0.124 | -0.0325 | 9.1806

## 105. Re 10M Mach 0.00 (1)
BIGFOIL.COM POLAR EXPORT
goe670
GOE 670 |  |  |  | Cl Max: | 1.541 | at alpha= | 12 | deg
JavaFoil+Calcfoil stall+Eppler ext transition |  |  |  | L/D Max: | 154.417 | at alpha= | 4 | deg
Re: | 10000000 |  |  | Cd Min: | 0.00492 | at alpha= | -2.5 | deg
Mach: | 0 |  |  | Cl=0 at alpha= | -3.5526 | deg
|  |  |  | @ Cl=0.1, Cd= | 0.0050262
|  |  |  | @ Cl=0.4, Cd= | 0.0057187
|  |  |  | @ Cl=0.6, Cd= | 0.005991
alpha (deg) | Cl | Cd | Cm | Cl/Cd
-19.5 | -0.59 | 0.16061 | -0.024 | -3.674
-19 | -0.609 | 0.15293 | -0.024 | -3.981
-18.5 | -0.627 | 0.14101 | -0.025 | -4.448
-18 | -0.644 | 0.13378 | -0.026 | -4.818
-17.5 | -0.661 | 0.12401 | -0.027 | -5.334
-17 | -0.677 | 0.11577 | -0.028 | -5.843
-16.5 | -0.689 | 0.11113 | -0.029 | -6.196
-16 | -0.7 | 0.1029 | -0.03 | -6.805
-15.5 | -0.71 | 0.09433 | -0.031 | -7.525
-15 | -0.717 | 0.08707 | -0.032 | -8.23
-14.5 | -0.718 | 0.08298 | -0.033 | -8.658
-14 | -0.716 | 0.07935 | -0.033 | -9.029
-13.5 | -0.712 | 0.07489 | -0.034 | -9.502
-13 | -0.704 | 0.06978 | -0.035 | -10.091
-12.5 | -0.694 | 0.05991 | -0.039 | -11.589
-12 | -0.674 | 0.05424 | -0.041 | -12.421
-11.5 | -0.66 | 0.04348 | -0.044 | -15.167
-11 | -0.625 | 0.04464 | -0.044 | -14.005
-10.5 | -0.608 | 0.03397 | -0.048 | -17.904
-10 | -0.653 | 0.00766 | -0.06 | -85.153
-9.5 | -0.612 | 0.00729 | -0.061 | -83.999
-9 | -0.569 | 0.00698 | -0.062 | -81.601
-8.5 | -0.525 | 0.00657 | -0.063 | -79.78
-8 | -0.478 | 0.00631 | -0.064 | -75.678
-7.5 | -0.429 | 0.00665 | -0.065 | -64.48
-7 | -0.378 | 0.00642 | -0.066 | -58.893
-6.5 | -0.326 | 0.00616 | -0.067 | -52.961
-6 | -0.273 | 0.00601 | -0.068 | -45.467
-5.5 | -0.219 | 0.00585 | -0.069 | -37.429
-5 | -0.164 | 0.00571 | -0.07 | -28.683
-4.5 | -0.108 | 0.00554 | -0.071 | -19.425
-4 | -0.051 | 0.00541 | -0.072 | -9.418
-3.5 | 0.006 | 0.00533 | -0.073 | 1.191
-3 | 0.064 | 0.0052 | -0.074 | 12.309
-2.5 | 0.122 | 0.00492 | -0.076 | 24.837
-2 | 0.18 | 0.00528 | -0.077 | 34.125
-1.5 | 0.239 | 0.00518 | -0.078 | 46.124
-1 | 0.297 | 0.0053 | -0.079 | 56.06
-0.5 | 0.356 | 0.00554 | -0.08 | 64.187
0 | 0.42 | 0.0058 | -0.081 | 72.327
0.5 | 0.479 | 0.006 | -0.082 | 79.796
1 | 0.538 | 0.00621 | -0.083 | 86.553
1.5 | 0.597 | 0.00599 | -0.084 | 99.662
2 | 0.656 | 0.00601 | -0.085 | 109.207
2.5 | 0.715 | 0.00628 | -0.086 | 113.764
3 | 0.773 | 0.00589 | -0.087 | 131.215
3.5 | 0.832 | 0.00605 | -0.088 | 137.426
4 | 0.89 | 0.00576 | -0.09 | 154.417
4.5 | 0.947 | 0.00641 | -0.091 | 147.731
5 | 1.004 | 0.00713 | -0.092 | 140.816
5.5 | 1.06 | 0.00742 | -0.093 | 142.934
6 | 1.116 | 0.00849 | -0.094 | 131.406
6.5 | 1.17 | 0.00878 | -0.095 | 133.199
7 | 1.223 | 0.00833 | -0.096 | 146.776
7.5 | 1.275 | 0.00868 | -0.097 | 146.872
8 | 1.326 | 0.00988 | -0.098 | 134.17
8.5 | 1.374 | 0.01019 | -0.099 | 134.797
9 | 1.414 | 0.01065 | -0.1 | 132.723
9.5 | 1.449 | 0.01116 | -0.101 | 129.781
10 | 1.479 | 0.01166 | -0.102 | 126.834
10.5 | 1.503 | 0.01232 | -0.103 | 122.033
11 | 1.522 | 0.01322 | -0.104 | 115.135
11.5 | 1.535 | 0.01404 | -0.105 | 109.308
12 | 1.541 | 0.01463 | -0.106 | 105.368
12.5 | 1.541 | 0.01559 | -0.107 | 98.893
13 | 1.535 | 0.01694 | -0.108 | 90.638
13.5 | 1.523 | 0.01789 | -0.109 | 85.121
14 | 1.506 | 0.01914 | -0.11 | 78.675
14.5 | 1.483 | 0.01962 | -0.111 | 75.551
15 | 1.455 | 0.02089 | -0.112 | 69.654
15.5 | 1.385 | 0.02421 | -0.11 | 57.213
16 | 1.314 | 0.0319 | -0.107 | 41.2
16.5 | 1.245 | 0.04251 | -0.104 | 29.279
17 | 1.192 | 0.05025 | -0.103 | 23.726

## 106. Re 10M Mach 0.00 (2)
BIGFOIL.COM POLAR EXPORT
goe670
GOE 670 |  |  |  | Cl Max: | 1.919 | at alpha= | 19.5 | deg
XFOIL ncrit=9 |  |  |  | L/D Max: | 146.061 | at alpha= | 4.5 | deg
Re: | 10000000 |  |  | Cd Min: | 0.04158 | at alpha= | 20 | deg
Mach: | 0 |  |  | Cl=0 at alpha= | -3.3944 | deg
|  |  |  | @ Cl=0.1, Cd= | 0.0052878
|  |  |  | @ Cl=0.4, Cd= | 0.0060118
|  |  |  | @ Cl=0.6, Cd= | 0.0063438
alpha (deg) | Cl | Cd | Cm | Cl/Cd
-19 | -1.4971 | 0.0298 | -0.1043 | -50.2383
-18.5 | -1.5188 | 0.02686 | -0.0957 | -56.545
-18 | -1.4977 | 0.02428 | -0.0934 | -61.6845
-17.5 | -1.4581 | 0.02212 | -0.0935 | -65.9177
-17 | -1.4143 | 0.02022 | -0.0938 | -69.9456
-16.5 | -1.3686 | 0.01832 | -0.0942 | -74.7052
-16 | -1.3211 | 0.0165 | -0.0947 | -80.0667
-15.5 | -1.2796 | 0.01518 | -0.0931 | -84.2951
-15 | -1.2263 | 0.01409 | -0.0938 | -87.0334
-14.5 | -1.1669 | 0.01309 | -0.0955 | -89.1444
-14 | -1.1066 | 0.01196 | -0.0976 | -92.5251
-13.5 | -1.0517 | 0.01102 | -0.0982 | -95.4356
-13 | -1.0017 | 0.01029 | -0.0975 | -97.3469
-12.5 | -0.9544 | 0.00957 | -0.0961 | -99.7283
-12 | -0.9052 | 0.00907 | -0.095 | -99.8015
-11.5 | -0.8566 | 0.00848 | -0.0937 | -101.0142
-11 | -0.8059 | 0.0081 | -0.0927 | -99.4938
-10.5 | -0.7544 | 0.00771 | -0.0918 | -97.847
-10 | -0.7025 | 0.00733 | -0.091 | -95.839
-9.5 | -0.6498 | 0.00707 | -0.0904 | -91.9095
-9 | -0.5962 | 0.00683 | -0.0898 | -87.2914
-8.5 | -0.5422 | 0.00661 | -0.0893 | -82.0272
-8 | -0.4892 | 0.00631 | -0.0886 | -77.5277
-7.5 | -0.4353 | 0.00604 | -0.0881 | -72.0695
-7 | -0.3811 | 0.00583 | -0.0876 | -65.3688
-6.5 | -0.3267 | 0.00566 | -0.0872 | -57.7208
-6 | -0.2721 | 0.00552 | -0.0867 | -49.2935
-5.5 | -0.218 | 0.00542 | -0.0862 | -40.2214
-5 | -0.1665 | 0.00537 | -0.0851 | -31.0056
-4 | -0.0659 | 0.0055 | -0.0824 | -11.9818
-3.5 | -0.0116 | 0.00543 | -0.0819 | -2.1363
-3 | 0.0433 | 0.00537 | -0.0815 | 8.0633
-2.5 | 0.098 | 0.00529 | -0.0811 | 18.5255
-2 | 0.1527 | 0.00523 | -0.0807 | 29.1969
-1.5 | 0.2064 | 0.0052 | -0.0801 | 39.6923
-1 | 0.2569 | 0.00534 | -0.0789 | 48.1086
0 | 0.3555 | 0.00584 | -0.076 | 60.8733
0.5 | 0.4073 | 0.00604 | -0.0751 | 67.4338
1 | 0.4599 | 0.00618 | -0.0743 | 74.4175
1.5 | 0.5136 | 0.00628 | -0.0738 | 81.7834
2 | 0.5672 | 0.00635 | -0.0732 | 89.3228
2.5 | 0.6201 | 0.00634 | -0.0726 | 97.8076
3 | 0.6723 | 0.00629 | -0.0718 | 106.8839
3.5 | 0.7214 | 0.00615 | -0.0705 | 117.3008
4 | 0.7601 | 0.00559 | -0.067 | 135.975
4.5 | 0.8194 | 0.00561 | -0.0679 | 146.0606
5 | 0.8906 | 0.00629 | -0.0719 | 141.5898
5.5 | 0.9462 | 0.00661 | -0.072 | 143.1467
6 | 1.0075 | 0.00741 | -0.0737 | 135.9649
6.5 | 1.0696 | 0.00781 | -0.0754 | 136.9526
7 | 1.1339 | 0.0082 | -0.0777 | 138.2805
7.5 | 1.1844 | 0.00855 | -0.0768 | 138.5263
8 | 1.227 | 0.00891 | -0.0742 | 137.7104
8.5 | 1.2705 | 0.00926 | -0.0718 | 137.203
9 | 1.3132 | 0.00967 | -0.0693 | 135.8014
9.5 | 1.356 | 0.01011 | -0.067 | 134.1246
10 | 1.4003 | 0.01051 | -0.065 | 133.235
10.5 | 1.4442 | 0.01097 | -0.063 | 131.65
11 | 1.4867 | 0.01151 | -0.0608 | 129.1659
11.5 | 1.528 | 0.0121 | -0.0584 | 126.281
12 | 1.5679 | 0.01264 | -0.0559 | 124.0427
12.5 | 1.603 | 0.01319 | -0.0523 | 121.5315
13 | 1.6381 | 0.01382 | -0.049 | 118.5311
13.5 | 1.672 | 0.01455 | -0.0457 | 114.9141
14 | 1.7038 | 0.0154 | -0.0422 | 110.6364
14.5 | 1.7343 | 0.01634 | -0.0388 | 106.1383
15 | 1.7625 | 0.01742 | -0.0352 | 101.1768
15.5 | 1.7901 | 0.01855 | -0.0317 | 96.5013
16 | 1.8133 | 0.01997 | -0.028 | 90.8012
16.5 | 1.8388 | 0.02132 | -0.0249 | 86.2477
17 | 1.8621 | 0.02286 | -0.0217 | 81.4567
17.5 | 1.88 | 0.02484 | -0.0184 | 75.6844
18 | 1.8968 | 0.02702 | -0.0154 | 70.1999
18.5 | 1.9068 | 0.02985 | -0.0123 | 63.8794
19 | 1.9175 | 0.03283 | -0.0099 | 58.4069
19.5 | 1.919 | 0.03691 | -0.0077 | 51.9913
20 | 1.919 | 0.04158 | -0.0063 | 46.152

## 107. Re 10M Mach 0.10 (1)
BIGFOIL.COM POLAR EXPORT
goe670
GOE 670 |  |  |  | Cl Max: | 1.535 | at alpha= | 12 | deg
JavaFoil+Calcfoil stall+Eppler ext transition |  |  |  | L/D Max: | 154.797 | at alpha= | 4 | deg
Re: | 10000000 |  |  | Cd Min: | 0.00504 | at alpha= | -2.5 | deg
Mach: | 0.1 |  |  | Cl=0 at alpha= | -3.5526 | deg
|  |  |  | @ Cl=0.1, Cd= | 0.0051219
|  |  |  | @ Cl=0.4, Cd= | 0.0057466
|  |  |  | @ Cl=0.6, Cd= | 0.00598
alpha (deg) | Cl | Cd | Cm | Cl/Cd
-19 | -0.565 | 0.15719 | -0.024 | -3.593
-18.5 | -0.586 | 0.14758 | -0.025 | -3.969
-18 | -0.606 | 0.13964 | -0.025 | -4.34
-17.5 | -0.626 | 0.12852 | -0.027 | -4.872
-17 | -0.645 | 0.11927 | -0.028 | -5.404
-16.5 | -0.66 | 0.11439 | -0.028 | -5.769
-16 | -0.675 | 0.1056 | -0.029 | -6.392
-15.5 | -0.689 | 0.09611 | -0.031 | -7.167
-15 | -0.699 | 0.08775 | -0.032 | -7.961
-14.5 | -0.704 | 0.08416 | -0.033 | -8.361
-14 | -0.705 | 0.08044 | -0.033 | -8.758
-13.5 | -0.702 | 0.07573 | -0.034 | -9.273
-13 | -0.696 | 0.07095 | -0.035 | -9.808
-12.5 | -0.688 | 0.06059 | -0.039 | -11.362
-12 | -0.667 | 0.05617 | -0.04 | -11.88
-11.5 | -0.646 | 0.05067 | -0.042 | -12.748
-11 | -0.619 | 0.04725 | -0.043 | -13.108
-10.5 | -0.599 | 0.03864 | -0.046 | -15.513
-10 | -0.652 | 0.00776 | -0.06 | -83.972
-9.5 | -0.612 | 0.00734 | -0.061 | -83.381
-9 | -0.57 | 0.00698 | -0.062 | -81.707
-8.5 | -0.525 | 0.0066 | -0.063 | -79.59
-8 | -0.479 | 0.00634 | -0.064 | -75.49
-7.5 | -0.43 | 0.0066 | -0.065 | -65.078
-7 | -0.379 | 0.00637 | -0.066 | -59.552
-6.5 | -0.327 | 0.00624 | -0.067 | -52.518
-6 | -0.274 | 0.00598 | -0.069 | -45.826
-5.5 | -0.22 | 0.00583 | -0.07 | -37.732
-5 | -0.164 | 0.00566 | -0.071 | -29.065
-4.5 | -0.108 | 0.00561 | -0.072 | -19.279
-4 | -0.051 | 0.00545 | -0.073 | -9.378
-3.5 | 0.006 | 0.0053 | -0.074 | 1.203
-3 | 0.064 | 0.00525 | -0.075 | 12.256
-2.5 | 0.123 | 0.00504 | -0.076 | 24.327
-2 | 0.181 | 0.00527 | -0.077 | 34.417
-1.5 | 0.24 | 0.0052 | -0.078 | 46.143
-1 | 0.299 | 0.00528 | -0.079 | 56.577
-0.5 | 0.358 | 0.00553 | -0.08 | 64.698
0 | 0.422 | 0.00586 | -0.081 | 72.026
0.5 | 0.481 | 0.00604 | -0.082 | 79.712
1 | 0.541 | 0.00625 | -0.083 | 86.511
1.5 | 0.6 | 0.00598 | -0.085 | 100.344
2 | 0.659 | 0.00616 | -0.086 | 106.957
2.5 | 0.718 | 0.0063 | -0.087 | 114.064
3 | 0.777 | 0.00587 | -0.088 | 132.368
3.5 | 0.836 | 0.00608 | -0.089 | 137.603
4 | 0.895 | 0.00578 | -0.09 | 154.797
4.5 | 0.952 | 0.00646 | -0.091 | 147.481
5 | 1.009 | 0.00716 | -0.092 | 140.855
5.5 | 1.065 | 0.00746 | -0.093 | 142.896
6 | 1.121 | 0.00849 | -0.094 | 131.994
6.5 | 1.175 | 0.00885 | -0.095 | 132.793
7 | 1.229 | 0.00839 | -0.096 | 146.39
7.5 | 1.281 | 0.00871 | -0.097 | 147.015
8 | 1.332 | 0.00994 | -0.099 | 134.006
8.5 | 1.379 | 0.01027 | -0.099 | 134.267
9 | 1.419 | 0.01074 | -0.1 | 132.06
9.5 | 1.453 | 0.01128 | -0.101 | 128.792
10 | 1.482 | 0.01179 | -0.102 | 125.702
10.5 | 1.505 | 0.01153 | -0.103 | 130.504
11 | 1.522 | 0.01342 | -0.104 | 113.367
11.5 | 1.532 | 0.01427 | -0.105 | 107.323
12 | 1.535 | 0.01488 | -0.107 | 103.159
12.5 | 1.532 | 0.01624 | -0.108 | 94.293
13 | 1.522 | 0.01742 | -0.109 | 87.363
13.5 | 1.505 | 0.01861 | -0.11 | 80.894
14 | 1.482 | 0.01906 | -0.111 | 77.774
14.5 | 1.454 | 0.02026 | -0.112 | 71.774
15 | 1.368 | 0.02608 | -0.108 | 52.458
15.5 | 1.317 | 0.02966 | -0.107 | 44.41
16 | 1.264 | 0.03402 | -0.107 | 37.162
16.5 | 1.185 | 0.04756 | -0.103 | 24.914
17 | 1.145 | 0.0481 | -0.104 | 23.807

## 108. Re 10M Mach 0.10 (2)
BIGFOIL.COM POLAR EXPORT
goe670
GOE 670 |  |  |  | Cl Max: | 1.9065 | at alpha= | 19 | deg
XFOIL ncrit=9 |  |  |  | L/D Max: | 143.083 | at alpha= | 5.5 | deg
Re: | 10000000 |  |  | Cd Min: | 0.19823 | at alpha= | -20 | deg
Mach: | 0.1 |  |  | Cl=0 at alpha= | -3.3915 | deg
|  |  |  | @ Cl=0.1, Cd= | 0.005298
|  |  |  | @ Cl=0.4, Cd= | 0.0060148
|  |  |  | @ Cl=0.6, Cd= | 0.00636
alpha (deg) | Cl | Cd | Cm | Cl/Cd
-20 | -0.6774 | 0.19823 | 0.0066 | -3.4172
-19.5 | -0.665 | 0.19186 | 0.0028 | -3.4661
-18.5 | -1.3925 | 0.03715 | -0.1072 | -37.4832
-18 | -1.4637 | 0.02975 | -0.1011 | -49.2
-17.5 | -1.457 | 0.02582 | -0.098 | -56.4291
-17 | -1.4205 | 0.02291 | -0.0982 | -62.0035
-16.5 | -1.376 | 0.02072 | -0.0984 | -66.4093
-16 | -1.3296 | 0.01861 | -0.0987 | -71.4455
-15.5 | -1.2892 | 0.01668 | -0.0972 | -77.2902
-15 | -1.2403 | 0.01504 | -0.097 | -82.4668
-14.5 | -1.1813 | 0.01383 | -0.0984 | -85.4158
-14 | -1.1174 | 0.01275 | -0.1007 | -87.6392
-13.5 | -1.0627 | 0.01152 | -0.101 | -92.2483
-13 | -1.011 | 0.01073 | -0.1003 | -94.2218
-12.5 | -0.9632 | 0.00993 | -0.0987 | -96.999
-12 | -0.9144 | 0.0093 | -0.0972 | -98.3226
-11.5 | -0.8648 | 0.00872 | -0.0958 | -99.1743
-11 | -0.8141 | 0.00824 | -0.0945 | -98.7985
-10.5 | -0.7617 | 0.00786 | -0.0935 | -96.9084
-10 | -0.7093 | 0.00743 | -0.0925 | -95.4643
-9.5 | -0.656 | 0.00714 | -0.0917 | -91.8768
-9 | -0.6019 | 0.00689 | -0.091 | -87.3585
-8.5 | -0.5472 | 0.00667 | -0.0904 | -82.039
-8 | -0.4935 | 0.00637 | -0.0897 | -77.4725
-7.5 | -0.439 | 0.00608 | -0.0891 | -72.2039
-7 | -0.3844 | 0.00586 | -0.0885 | -65.5973
-6.5 | -0.3294 | 0.00569 | -0.088 | -57.891
-6 | -0.2744 | 0.00554 | -0.0875 | -49.5307
-5.5 | -0.2198 | 0.00543 | -0.0869 | -40.4788
-5 | -0.1678 | 0.00538 | -0.0857 | -31.1896
-4.5 | -0.12 | 0.00556 | -0.0837 | -21.5827
-4 | -0.0666 | 0.00551 | -0.0829 | -12.0871
-3.5 | -0.012 | 0.00544 | -0.0824 | -2.2059
-3 | 0.0433 | 0.00538 | -0.082 | 8.0483
-2.5 | 0.0984 | 0.0053 | -0.0816 | 18.566
-2 | 0.1534 | 0.00523 | -0.0811 | 29.3308
-1.5 | 0.2074 | 0.0052 | -0.0805 | 39.8846
-1 | 0.2581 | 0.00535 | -0.0792 | 48.243
-0.5 | 0.3058 | 0.00567 | -0.0774 | 53.933
0 | 0.357 | 0.00585 | -0.0763 | 61.0256
0.5 | 0.4092 | 0.00605 | -0.0754 | 67.6364
1 | 0.4621 | 0.00619 | -0.0746 | 74.6527
1.5 | 0.5161 | 0.00629 | -0.074 | 82.0509
2 | 0.57 | 0.00636 | -0.0735 | 89.6226
2.5 | 0.6232 | 0.00636 | -0.0728 | 97.9874
3 | 0.6757 | 0.0063 | -0.072 | 107.254
3.5 | 0.7257 | 0.00621 | -0.0708 | 116.8599
4 | 0.7639 | 0.0056 | -0.0671 | 136.4107
5 | 0.8955 | 0.00631 | -0.072 | 141.9176
5.5 | 0.9515 | 0.00665 | -0.0721 | 143.0827
6 | 1.0132 | 0.00745 | -0.0738 | 136
6.5 | 1.0759 | 0.00785 | -0.0755 | 137.0573
7 | 1.1407 | 0.00824 | -0.0777 | 138.4345
7.5 | 1.19 | 0.0086 | -0.0764 | 138.3721
8 | 1.2331 | 0.00896 | -0.0737 | 137.6228
8.5 | 1.2769 | 0.00933 | -0.0713 | 136.8596
9 | 1.3196 | 0.00976 | -0.0686 | 135.2049
9.5 | 1.3632 | 0.01019 | -0.0662 | 133.7782
10 | 1.4079 | 0.01061 | -0.0641 | 132.6956
10.5 | 1.4519 | 0.0111 | -0.0619 | 130.8018
11 | 1.4943 | 0.01167 | -0.0595 | 128.0463
11.5 | 1.5364 | 0.01225 | -0.0571 | 125.4204
12 | 1.5736 | 0.0128 | -0.0537 | 122.9375
12.5 | 1.6093 | 0.01339 | -0.0501 | 120.1867
13 | 1.6445 | 0.01409 | -0.0467 | 116.714
13.5 | 1.678 | 0.0149 | -0.0432 | 112.6174
14 | 1.7095 | 0.01583 | -0.0395 | 107.9912
14.5 | 1.7394 | 0.01686 | -0.0357 | 103.1673
15 | 1.7668 | 0.01805 | -0.0319 | 97.8837
15.5 | 1.7957 | 0.01919 | -0.0286 | 93.5748
16 | 1.8182 | 0.02075 | -0.0247 | 87.6241
16.5 | 1.8421 | 0.0223 | -0.0213 | 82.6054
17 | 1.8635 | 0.02412 | -0.018 | 77.2595
17.5 | 1.8799 | 0.02634 | -0.0146 | 71.3705
18 | 1.8931 | 0.02899 | -0.0115 | 65.3018
18.5 | 1.8984 | 0.03246 | -0.0084 | 58.4843
19 | 1.9065 | 0.036 | -0.0062 | 52.9583
19.5 | 1.9029 | 0.04105 | -0.0046 | 46.3557
20 | 1.8969 | 0.04686 | -0.0039 | 40.4802

## 109. Re 10M Mach 0.25 (1)
BIGFOIL.COM POLAR EXPORT
goe670
GOE 670 |  |  |  | Cl Max: | 1.504 | at alpha= | 11 | deg
JavaFoil+Calcfoil stall+Eppler ext transition |  |  |  | L/D Max: | 156.479 | at alpha= | 4 | deg
Re: | 10000000 |  |  | Cd Min: | 0.00513 | at alpha= | -2.5 | deg
Mach: | 0.25 |  |  | Cl=0 at alpha= | -3.5593 | deg
|  |  |  | @ Cl=0.1, Cd= | 0.0051907
|  |  |  | @ Cl=0.4, Cd= | 0.0057275
|  |  |  | @ Cl=0.6, Cd= | 0.0063157
alpha (deg) | Cl | Cd | Cm | Cl/Cd
-18 | -0.237 | 0.1825 | -0.024 | -1.297
-17.5 | -0.301 | 0.16584 | -0.024 | -1.814
-17 | -0.357 | 0.15201 | -0.025 | -2.349
-16.5 | -0.409 | 0.1422 | -0.025 | -2.873
-16 | -0.456 | 0.13174 | -0.026 | -3.462
-15.5 | -0.499 | 0.11918 | -0.027 | -4.189
-15 | -0.538 | 0.1069 | -0.029 | -5.028
-14.5 | -0.572 | 0.09527 | -0.031 | -6.004
-14 | -0.6 | 0.08676 | -0.033 | -6.913
-13.5 | -0.621 | 0.0809 | -0.034 | -7.67
-13 | -0.634 | 0.07607 | -0.035 | -8.331
-12.5 | -0.632 | 0.07055 | -0.036 | -8.959
-12 | -0.621 | 0.06664 | -0.037 | -9.313
-11.5 | -0.606 | 0.06145 | -0.038 | -9.855
-11 | -0.589 | 0.05647 | -0.04 | -10.423
-10.5 | -0.573 | 0.04787 | -0.044 | -11.973
-10 | -0.551 | 0.04195 | -0.046 | -13.14
-9.5 | -0.53 | 0.0346 | -0.05 | -15.307
-9 | -0.569 | 0.00757 | -0.064 | -75.174
-8.5 | -0.527 | 0.00702 | -0.065 | -75.087
-8 | -0.483 | 0.00664 | -0.066 | -72.717
-7.5 | -0.435 | 0.00683 | -0.067 | -63.682
-7 | -0.385 | 0.00665 | -0.068 | -57.935
-6.5 | -0.333 | 0.00641 | -0.069 | -52.033
-6 | -0.28 | 0.00617 | -0.07 | -45.329
-5.5 | -0.225 | 0.00593 | -0.071 | -37.853
-5 | -0.168 | 0.00576 | -0.073 | -29.189
-4.5 | -0.111 | 0.00565 | -0.074 | -19.607
-4 | -0.052 | 0.00548 | -0.075 | -9.566
-3.5 | 0.007 | 0.00536 | -0.076 | 1.22
-3 | 0.066 | 0.00527 | -0.077 | 12.541
-2.5 | 0.126 | 0.00513 | -0.078 | 24.553
-2 | 0.186 | 0.00525 | -0.079 | 35.436
-1.5 | 0.246 | 0.00519 | -0.08 | 47.48
-1 | 0.307 | 0.00541 | -0.081 | 56.761
-0.5 | 0.367 | 0.00556 | -0.082 | 66.065
0 | 0.434 | 0.0059 | -0.084 | 73.519
0.5 | 0.494 | 0.00607 | -0.085 | 81.406
1 | 0.555 | 0.00591 | -0.086 | 94.029
1.5 | 0.616 | 0.00646 | -0.087 | 95.384
2 | 0.677 | 0.00621 | -0.088 | 108.992
2.5 | 0.738 | 0.0064 | -0.089 | 115.385
3 | 0.799 | 0.00604 | -0.09 | 132.272
3.5 | 0.859 | 0.00567 | -0.091 | 151.484
4 | 0.919 | 0.00587 | -0.092 | 156.479
4.5 | 0.978 | 0.00658 | -0.093 | 148.559
5 | 1.036 | 0.00734 | -0.095 | 141.152
5.5 | 1.093 | 0.00842 | -0.096 | 129.862
6 | 1.15 | 0.00882 | -0.097 | 130.424
6.5 | 1.205 | 0.0083 | -0.098 | 145.12
7 | 1.259 | 0.00866 | -0.099 | 145.303
7.5 | 1.311 | 0.00906 | -0.1 | 144.647
8 | 1.361 | 0.00955 | -0.101 | 142.626
8.5 | 1.408 | 0.01079 | -0.102 | 130.455
9 | 1.443 | 0.01135 | -0.103 | 127.08
9.5 | 1.471 | 0.01196 | -0.104 | 123.015
10 | 1.491 | 0.01262 | -0.105 | 118.127
10.5 | 1.503 | 0.01371 | -0.106 | 109.63
11 | 1.504 | 0.0147 | -0.107 | 102.314
11.5 | 1.495 | 0.01589 | -0.108 | 94.052
12 | 1.474 | 0.01659 | -0.109 | 88.854
12.5 | 1.442 | 0.01794 | -0.11 | 80.399
13 | 1.398 | 0.01957 | -0.111 | 71.455
13.5 | 1.343 | 0.02133 | -0.113 | 62.977
14 | 1.231 | 0.02582 | -0.109 | 47.654
14.5 | 1.097 | 0.04285 | -0.102 | 25.602
15 | 0.98 | 0.06316 | -0.095 | 15.513
15.5 | 0.879 | 0.07919 | -0.091 | 11.094
16 | 0.769 | 0.10649 | -0.08 | 7.219

## 110. Re 10M Mach 0.25 (2)
BIGFOIL.COM POLAR EXPORT
goe670
GOE 670 |  |  |  | Cl Max: | 1.8155 | at alpha= | 17.5 | deg
XFOIL ncrit=9 |  |  |  | L/D Max: | 146.254 | at alpha= | 4.5 | deg
Re: | 10000000 |  |  | Cd Min: | 0.1962 | at alpha= | -19 | deg
Mach: | 0.25 |  |  | Cl=0 at alpha= | -3.3783 | deg
|  |  |  | @ Cl=0.1, Cd= | 0.0053404
|  |  |  | @ Cl=0.4, Cd= | 0.0060587
|  |  |  | @ Cl=0.6, Cd= | 0.0064132
alpha (deg) | Cl | Cd | Cm | Cl/Cd
-19 | -0.6355 | 0.1962 | 0.0017 | -3.239
-18.5 | -0.6229 | 0.18934 | -0.0021 | -3.2898
-18 | -0.6218 | 0.17924 | -0.0071 | -3.4691
-17.5 | -0.6112 | 0.17209 | -0.0108 | -3.5516
-17 | -0.6175 | 0.1609 | -0.0162 | -3.8378
-16.5 | -0.6098 | 0.15376 | -0.0195 | -3.9659
-16 | -0.6025 | 0.1469 | -0.0224 | -4.1014
-15.5 | -0.6275 | 0.1333 | -0.0288 | -4.7074
-15 | -0.6613 | 0.11891 | -0.0361 | -5.5613
-14 | -1.1693 | 0.02156 | -0.1155 | -54.2347
-13.5 | -1.1191 | 0.01652 | -0.1176 | -67.7421
-13 | -1.0578 | 0.01426 | -0.1179 | -74.1795
-12.5 | -1.0076 | 0.01279 | -0.1152 | -78.7803
-12 | -0.9614 | 0.01137 | -0.1117 | -84.5558
-11.5 | -0.9103 | 0.0104 | -0.1087 | -87.5288
-11 | -0.859 | 0.00943 | -0.1059 | -91.0923
-10.5 | -0.8048 | 0.0087 | -0.1035 | -92.5057
-10 | -0.7481 | 0.00816 | -0.1016 | -91.6789
-9.5 | -0.6915 | 0.00767 | -0.0998 | -90.1565
-9 | -0.6343 | 0.0073 | -0.0983 | -86.8904
-8.5 | -0.5757 | 0.007 | -0.0971 | -82.2429
-8 | -0.5175 | 0.00676 | -0.0959 | -76.5533
-7.5 | -0.4604 | 0.00637 | -0.0946 | -72.2763
-7 | -0.4028 | 0.00607 | -0.0935 | -66.3591
-6.5 | -0.345 | 0.00585 | -0.0926 | -58.9744
-6 | -0.2875 | 0.00566 | -0.0916 | -50.7951
-5.5 | -0.2301 | 0.00552 | -0.0908 | -41.6848
-5 | -0.1754 | 0.00549 | -0.0894 | -31.949
-4.5 | -0.1262 | 0.00565 | -0.087 | -22.3363
-4 | -0.0705 | 0.00557 | -0.086 | -12.6571
-3.5 | -0.0139 | 0.00547 | -0.0853 | -2.5411
-3 | 0.0432 | 0.0054 | -0.0847 | 8
-2.5 | 0.1004 | 0.00534 | -0.0841 | 18.8015
-2 | 0.157 | 0.00525 | -0.0835 | 29.9048
-1.5 | 0.2128 | 0.00523 | -0.0828 | 40.6883
-1 | 0.2648 | 0.00538 | -0.0813 | 49.2193
-0.5 | 0.3134 | 0.00574 | -0.0793 | 54.5993
0 | 0.3655 | 0.00593 | -0.0779 | 61.6358
0.5 | 0.4191 | 0.00613 | -0.0769 | 68.3687
1 | 0.474 | 0.00624 | -0.0761 | 75.9615
1.5 | 0.5296 | 0.00634 | -0.0754 | 83.5331
2 | 0.5855 | 0.0064 | -0.0748 | 91.4844
2.5 | 0.6403 | 0.00645 | -0.074 | 99.2713
3 | 0.6945 | 0.00636 | -0.0731 | 109.1981
3.5 | 0.747 | 0.00636 | -0.0718 | 117.4528
4 | 0.7846 | 0.00568 | -0.0676 | 138.1338
4.5 | 0.8512 | 0.00582 | -0.0696 | 146.2543
5 | 0.9221 | 0.00647 | -0.0726 | 142.5193
5.5 | 0.9779 | 0.0071 | -0.0721 | 137.7324
6 | 1.0452 | 0.00767 | -0.0742 | 136.2712
6.5 | 1.1104 | 0.00811 | -0.0756 | 136.9174
7 | 1.1766 | 0.00851 | -0.0772 | 138.2609
7.5 | 1.2207 | 0.00891 | -0.0739 | 137.0034
8 | 1.2661 | 0.00928 | -0.0708 | 136.4332
8.5 | 1.3106 | 0.00973 | -0.0676 | 134.6968
9 | 1.3557 | 0.0102 | -0.0644 | 132.9118
9.5 | 1.4022 | 0.01067 | -0.0616 | 131.4152
10 | 1.4476 | 0.01123 | -0.0585 | 128.9047
10.5 | 1.4914 | 0.01188 | -0.0552 | 125.5387
11 | 1.5296 | 0.01249 | -0.0507 | 122.466
11.5 | 1.5687 | 0.01315 | -0.0465 | 119.2928
12 | 1.6073 | 0.01391 | -0.0423 | 115.55
12.5 | 1.6437 | 0.01483 | -0.038 | 110.8361
13 | 1.6762 | 0.01599 | -0.0332 | 104.828
13.5 | 1.7069 | 0.01727 | -0.0284 | 98.8361
14 | 1.7345 | 0.01877 | -0.0236 | 92.4081
14.5 | 1.7633 | 0.0203 | -0.0192 | 86.8621
15 | 1.7842 | 0.0224 | -0.0143 | 79.6518
15.5 | 1.8046 | 0.02469 | -0.0099 | 73.0903
16 | 1.8148 | 0.02785 | -0.0053 | 65.1634
16.5 | 1.8137 | 0.03219 | -0.0011 | 56.3436
17 | 1.8142 | 0.03695 | 0.0017 | 49.0988
17.5 | 1.8155 | 0.0422 | 0.0033 | 43.0213
18 | 1.8016 | 0.04959 | 0.0035 | 36.3299
18.5 | 1.7663 | 0.06002 | 0.0018 | 29.4285
19 | 1.7458 | 0.06932 | -0.0006 | 25.1847
19.5 | 1.6905 | 0.08394 | -0.0064 | 20.1394
20 | 1.6415 | 0.09842 | -0.0128 | 16.6785

## 111. Re 10M Mach 0.50 (1)
BIGFOIL.COM POLAR EXPORT
goe670
GOE 670 |  |  |  | Cl Max: | 1.459 | at alpha= | 8.5 | deg
JavaFoil+Calcfoil stall+Eppler ext transition |  |  |  | L/D Max: | 152.17 | at alpha= | 3.5 | deg
Re: | 10000000 |  |  | Cd Min: | 0.00535 | at alpha= | -2.5 | deg
Mach: | 0.5 |  |  | Cl=0 at alpha= | -3.5539 | deg
|  |  |  | @ Cl=0.1, Cd= | 0.0054216
|  |  |  | @ Cl=0.4, Cd= | 0.0061861
|  |  |  | @ Cl=0.6, Cd= | 0.006589
alpha (deg) | Cl | Cd | Cm | Cl/Cd
-20 | -0.881 | 0.14595 | -0.031 | -6.034
-19.5 | -0.855 | 0.13813 | -0.031 | -6.192
-19 | -0.829 | 0.13391 | -0.032 | -6.193
-18.5 | -0.803 | 0.12972 | -0.032 | -6.186
-18 | -0.776 | 0.12497 | -0.032 | -6.211
-17.5 | -0.75 | 0.12003 | -0.032 | -6.252
-17 | -0.724 | 0.11689 | -0.033 | -6.198
-16.5 | -0.699 | 0.12363 | -0.034 | -5.653
-16 | -0.673 | 0.11379 | -0.034 | -5.919
-15.5 | -0.647 | 0.10718 | -0.035 | -6.04
-15 | -0.62 | 0.10853 | -0.035 | -5.715
-14.5 | -0.593 | 0.10388 | -0.035 | -5.712
-14 | -0.567 | 0.09442 | -0.036 | -6.007
-13.5 | -0.54 | 0.09052 | -0.036 | -5.964
-13 | -0.512 | 0.08706 | -0.035 | -5.885
-12.5 | -0.485 | 0.08842 | -0.035 | -5.488
-12 | -0.459 | 0.08537 | -0.036 | -5.371
-11.5 | -0.432 | 0.07606 | -0.036 | -5.679
-11 | -0.405 | 0.07259 | -0.037 | -5.581
-10.5 | -0.378 | 0.07742 | -0.037 | -4.886
-10 | -0.351 | 0.07007 | -0.038 | -5.015
-9.5 | -0.324 | 0.06551 | -0.038 | -4.952
-9 | -0.298 | 0.0567 | -0.041 | -5.26
-8.5 | -0.273 | 0.04995 | -0.044 | -5.458
-8 | -0.246 | 0.04597 | -0.046 | -5.348
-7.5 | -0.219 | 0.04215 | -0.048 | -5.194
-7 | -0.296 | 0.03866 | -0.05 | -7.646
-6.5 | -0.283 | 0.03175 | -0.056 | -8.918
-6 | -0.291 | 0.00721 | -0.078 | -40.29
-5.5 | -0.239 | 0.0066 | -0.08 | -36.25
-5 | -0.182 | 0.00632 | -0.081 | -28.824
-4.5 | -0.121 | 0.00604 | -0.082 | -20.059
-4 | -0.058 | 0.00586 | -0.083 | -9.855
-3.5 | 0.007 | 0.00566 | -0.085 | 1.279
-3 | 0.073 | 0.00547 | -0.086 | 13.407
-2.5 | 0.14 | 0.00535 | -0.087 | 26.213
-2 | 0.207 | 0.00544 | -0.088 | 38.11
-1.5 | 0.275 | 0.00537 | -0.09 | 51.178
-1 | 0.343 | 0.00605 | -0.091 | 56.63
-0.5 | 0.41 | 0.00621 | -0.092 | 66.104
0 | 0.485 | 0.00621 | -0.093 | 78.004
0.5 | 0.553 | 0.00643 | -0.095 | 85.95
1 | 0.621 | 0.00666 | -0.096 | 93.235
1.5 | 0.689 | 0.0064 | -0.097 | 107.593
2 | 0.756 | 0.00658 | -0.098 | 114.92
2.5 | 0.824 | 0.00678 | -0.1 | 121.613
3 | 0.892 | 0.00664 | -0.101 | 134.324
3.5 | 0.959 | 0.0063 | -0.102 | 152.17
4 | 1.025 | 0.00706 | -0.103 | 145.122
4.5 | 1.089 | 0.00801 | -0.104 | 135.924
5 | 1.152 | 0.00937 | -0.106 | 122.962
5.5 | 1.212 | 0.00882 | -0.107 | 137.415
6 | 1.27 | 0.00933 | -0.108 | 136.152
6.5 | 1.324 | 0.00988 | -0.109 | 134.042
7 | 1.373 | 0.01051 | -0.111 | 130.663
7.5 | 1.416 | 0.01115 | -0.112 | 126.977
8 | 1.449 | 0.01177 | -0.113 | 123.164
8.5 | 1.459 | 0.01428 | -0.114 | 102.222
9 | 1.377 | 0.01587 | -0.115 | 86.76
9.5 | 0.718 | 0.06916 | -0.056 | 10.379
10 | 0.745 | 0.07453 | -0.056 | 9.993
10.5 | 0.959 | 0.02065 | -0.119 | 46.441
11 | 0.959 | 0.02467 | -0.116 | 38.869
11.5 | 0.955 | 0.03374 | -0.111 | 28.295
12 | 0.946 | 0.04871 | -0.105 | 19.43
12.5 | 0.939 | 0.06739 | -0.097 | 13.934
13 | 0.941 | 0.08864 | -0.088 | 10.615
13.5 | 0.977 | 0.08254 | -0.093 | 11.839

## 112. Re 10M Mach 0.50 (2)
BIGFOIL.COM POLAR EXPORT
goe670
GOE 670 |  |  |  | Cl Max: | 1.4638 | at alpha= | 9.5 | deg
XFOIL ncrit=9 |  |  |  | L/D Max: | 145.71 | at alpha= | 5 | deg
Re: | 10000000 |  |  | Cd Min: | 0.25054 | at alpha= | -20 | deg
Mach: | 0.5 |  |  | Cl=0 at alpha= | -3.313 | deg
|  |  |  | @ Cl=0.1, Cd= | 0.005482
|  |  |  | @ Cl=0.4, Cd= | 0.006267
|  |  |  | @ Cl=0.6, Cd= | 0.0065737
alpha (deg) | Cl | Cd | Cm | Cl/Cd
-20 | -0.6558 | 0.25054 | 0.0175 | -2.6175
-19.5 | -0.637 | 0.24135 | 0.0128 | -2.6393
-19 | -0.6188 | 0.23236 | 0.0083 | -2.6631
-18.5 | -0.6006 | 0.22398 | 0.0039 | -2.6815
-18 | -0.582 | 0.21623 | -0.0001 | -2.6916
-17.5 | -0.5642 | 0.20823 | -0.0041 | -2.7095
-17 | -0.5494 | 0.19937 | -0.008 | -2.7557
-16.5 | -0.5367 | 0.1905 | -0.0118 | -2.8173
-16 | -0.5219 | 0.18317 | -0.0148 | -2.8493
-15.5 | -0.5098 | 0.17513 | -0.0179 | -2.911
-15 | -0.5051 | 0.16522 | -0.0217 | -3.0571
-14.5 | -0.4956 | 0.15736 | -0.0246 | -3.1495
-14 | -0.479 | 0.14842 | -0.0303 | -3.2273
-13.5 | -0.4695 | 0.13834 | -0.0365 | -3.3938
-13 | -0.4541 | 0.12987 | -0.0419 | -3.4966
-12.5 | -0.4435 | 0.12072 | -0.0479 | -3.6738
-12 | -0.4365 | 0.11093 | -0.0546 | -3.9349
-11.5 | -0.4209 | 0.10274 | -0.0607 | -4.0967
-11 | -0.4283 | 0.09338 | -0.0655 | -4.5866
-10.5 | -0.4225 | 0.08448 | -0.0723 | -5.0012
-10 | -0.4195 | 0.07336 | -0.0842 | -5.7184
-9.5 | -0.4271 | 0.06085 | -0.1 | -7.0189
-9 | -0.4215 | 0.04329 | -0.1356 | -9.7367
-8.5 | -0.4313 | 0.03649 | -0.136 | -11.8197
-8 | -0.4481 | 0.02798 | -0.1347 | -16.015
-7.5 | -0.4732 | 0.01791 | -0.1304 | -26.421
-7 | -0.4708 | 0.01045 | -0.1235 | -45.0526
-6.5 | -0.4153 | 0.00815 | -0.1182 | -50.9571
-6 | -0.3485 | 0.00712 | -0.1141 | -48.9466
-5.5 | -0.2812 | 0.00651 | -0.1105 | -43.1951
-5 | -0.2165 | 0.00616 | -0.1069 | -35.1461
-4.5 | -0.1581 | 0.00619 | -0.1027 | -25.5412
-4 | -0.0908 | 0.00598 | -0.1005 | -15.1839
-3.5 | -0.0248 | 0.00572 | -0.0986 | -4.3357
-3 | 0.0415 | 0.00558 | -0.097 | 7.4373
-2.5 | 0.1072 | 0.00547 | -0.0955 | 19.5978
-2 | 0.1721 | 0.00542 | -0.0942 | 31.7528
-1.5 | 0.2345 | 0.00541 | -0.0926 | 43.3457
-1 | 0.2906 | 0.00567 | -0.0899 | 51.2522
-0.5 | 0.3439 | 0.00603 | -0.0869 | 57.0315
0 | 0.4007 | 0.00627 | -0.0846 | 63.9075
0.5 | 0.4612 | 0.00639 | -0.083 | 72.1753
1 | 0.5238 | 0.00648 | -0.0818 | 80.8333
1.5 | 0.5866 | 0.00655 | -0.0806 | 89.5573
2 | 0.6489 | 0.00666 | -0.0793 | 97.4324
2.5 | 0.7119 | 0.00674 | -0.078 | 105.6231
3 | 0.7724 | 0.00678 | -0.0762 | 113.9233
3.5 | 0.8323 | 0.00677 | -0.0741 | 122.9394
4 | 0.8696 | 0.00612 | -0.0676 | 142.0915
4.5 | 0.9602 | 0.00667 | -0.0724 | 143.958
5 | 1.036 | 0.00711 | -0.073 | 145.7103
5.5 | 1.1026 | 0.00812 | -0.0719 | 135.7882
6 | 1.1834 | 0.00872 | -0.073 | 135.711
6.5 | 1.2391 | 0.0092 | -0.0685 | 134.6848
7 | 1.2823 | 0.00969 | -0.0613 | 132.3323
7.5 | 1.3293 | 0.01023 | -0.0546 | 129.9413
8 | 1.3781 | 0.01101 | -0.0482 | 125.168
8.5 | 1.4262 | 0.01199 | -0.0414 | 118.9491
9 | 1.4602 | 0.01373 | -0.0326 | 106.3511
9.5 | 1.4638 | 0.01693 | -0.0212 | 86.4619
10 | 1.4485 | 0.02152 | -0.0104 | 67.3095
10.5 | 1.4254 | 0.02751 | -0.0021 | 51.8139
11 | 1.3947 | 0.03526 | 0.0026 | 39.5547
11.5 | 1.3592 | 0.04513 | 0.0029 | 30.1174
12 | 1.3212 | 0.05653 | -0.0001 | 23.3717
12.5 | 1.2828 | 0.06934 | -0.0056 | 18.5001
13 | 1.2438 | 0.08316 | -0.0124 | 14.9567
13.5 | 1.2088 | 0.09661 | -0.0189 | 12.5122
14 | 1.1761 | 0.1099 | -0.0254 | 10.7015
14.5 | 1.1462 | 0.12332 | -0.0324 | 9.2945

## 113. Re 12M Mach 0.00 (1)
BIGFOIL.COM POLAR EXPORT
goe670
GOE 670 |  |  |  | Cl Max: | 1.541 | at alpha= | 12 | deg
JavaFoil+Calcfoil stall+Eppler ext transition |  |  |  | L/D Max: | 152.372 | at alpha= | 3.5 | deg
Re: | 12000000 |  |  | Cd Min: | 0.00507 | at alpha= | -2.5 | deg
Mach: | 0 |  |  | Cl=0 at alpha= | -3.5526 | deg
|  |  |  | @ Cl=0.1, Cd= | 0.0051117
|  |  |  | @ Cl=0.4, Cd= | 0.0058138
|  |  |  | @ Cl=0.6, Cd= | 0.0058991
alpha (deg) | Cl | Cd | Cm | Cl/Cd
-19.5 | -0.59 | 0.16083 | -0.024 | -3.67
-19 | -0.609 | 0.14978 | -0.024 | -4.065
-18.5 | -0.627 | 0.14194 | -0.025 | -4.415
-18 | -0.644 | 0.13306 | -0.026 | -4.844
-17.5 | -0.661 | 0.12371 | -0.027 | -5.345
-17 | -0.677 | 0.11644 | -0.028 | -5.81
-16.5 | -0.69 | 0.10822 | -0.029 | -6.374
-16 | -0.699 | 0.10343 | -0.029 | -6.763
-15.5 | -0.71 | 0.09467 | -0.031 | -7.497
-15 | -0.717 | 0.08588 | -0.033 | -8.35
-14.5 | -0.719 | 0.08186 | -0.033 | -8.782
-14 | -0.717 | 0.07824 | -0.034 | -9.164
-13.5 | -0.713 | 0.07344 | -0.035 | -9.712
-13 | -0.709 | 0.0661 | -0.037 | -10.719
-12.5 | -0.697 | 0.05748 | -0.04 | -12.134
-12 | -0.676 | 0.05277 | -0.041 | -12.8
-11.5 | -0.666 | 0.03925 | -0.046 | -16.973
-11 | -0.63 | 0.04178 | -0.045 | -15.079
-10.5 | -0.68 | 0.00986 | -0.058 | -68.949
-10 | -0.653 | 0.0074 | -0.06 | -88.167
-9.5 | -0.612 | 0.00702 | -0.061 | -87.295
-9 | -0.57 | 0.00656 | -0.062 | -86.843
-8.5 | -0.525 | 0.00623 | -0.063 | -84.165
-8 | -0.478 | 0.00615 | -0.064 | -77.621
-7.5 | -0.429 | 0.00637 | -0.065 | -67.343
-7 | -0.378 | 0.00612 | -0.066 | -61.775
-6.5 | -0.326 | 0.00598 | -0.067 | -54.568
-6 | -0.273 | 0.00587 | -0.068 | -46.58
-5.5 | -0.219 | 0.00571 | -0.069 | -38.333
-5 | -0.164 | 0.00555 | -0.07 | -29.506
-4.5 | -0.108 | 0.00539 | -0.071 | -19.968
-4 | -0.051 | 0.00533 | -0.072 | -9.558
-3.5 | 0.006 | 0.00519 | -0.073 | 1.223
-3 | 0.064 | 0.00518 | -0.075 | 12.357
-2.5 | 0.122 | 0.00507 | -0.076 | 24.082
-2 | 0.18 | 0.00516 | -0.077 | 34.978
-1.5 | 0.239 | 0.00535 | -0.078 | 44.598
-1 | 0.297 | 0.00575 | -0.079 | 51.703
-0.5 | 0.356 | 0.0058 | -0.08 | 61.387
0 | 0.42 | 0.00582 | -0.081 | 72.138
0.5 | 0.479 | 0.00592 | -0.082 | 80.909
1 | 0.538 | 0.00573 | -0.083 | 93.936
1.5 | 0.597 | 0.00589 | -0.084 | 101.378
2 | 0.656 | 0.00607 | -0.085 | 108.05
2.5 | 0.715 | 0.00618 | -0.086 | 115.659
3 | 0.773 | 0.00526 | -0.087 | 147.151
3.5 | 0.832 | 0.00546 | -0.088 | 152.372
4 | 0.89 | 0.006 | -0.09 | 148.387
4.5 | 0.947 | 0.00668 | -0.091 | 141.732
5 | 1.004 | 0.00695 | -0.092 | 144.537
5.5 | 1.06 | 0.00792 | -0.093 | 133.928
6 | 1.116 | 0.0075 | -0.094 | 148.716
6.5 | 1.17 | 0.00779 | -0.095 | 150.266
7 | 1.223 | 0.00807 | -0.096 | 151.543
7.5 | 1.275 | 0.00841 | -0.097 | 151.652
8 | 1.326 | 0.00967 | -0.098 | 137.16
8.5 | 1.374 | 0.01007 | -0.099 | 136.497
9 | 1.414 | 0.01038 | -0.1 | 136.211
9.5 | 1.449 | 0.01081 | -0.101 | 134.037
10 | 1.479 | 0.01128 | -0.102 | 131.056
10.5 | 1.503 | 0.01198 | -0.103 | 125.451
11 | 1.522 | 0.01271 | -0.104 | 119.801
11.5 | 1.535 | 0.01364 | -0.105 | 112.546
12 | 1.541 | 0.01421 | -0.106 | 108.47
12.5 | 1.541 | 0.01555 | -0.107 | 99.122
13 | 1.535 | 0.01603 | -0.108 | 95.802
13.5 | 1.523 | 0.01702 | -0.109 | 89.514
14 | 1.506 | 0.01802 | -0.11 | 83.56
14.5 | 1.483 | 0.01923 | -0.111 | 77.083
15 | 1.424 | 0.02251 | -0.109 | 63.264
15.5 | 1.372 | 0.02587 | -0.108 | 53.013
16 | 1.334 | 0.02709 | -0.109 | 49.246
16.5 | 1.283 | 0.03134 | -0.109 | 40.93
17 | 1.228 | 0.0371 | -0.107 | 33.091

## 114. Re 12M Mach 0.00 (2)
BIGFOIL.COM POLAR EXPORT
goe670
GOE 670 |  |  |  | Cl Max: | 1.9406 | at alpha= | 20 | deg
XFOIL ncrit=9 |  |  |  | L/D Max: | 144.501 | at alpha= | 5 | deg
Re: | 12000000 |  |  | Cd Min: | 0.03946 | at alpha= | 20 | deg
Mach: | 0 |  |  | Cl=0 at alpha= | -3.3866 | deg
|  |  |  | @ Cl=0.1, Cd= | 0.005198
|  |  |  | @ Cl=0.4, Cd= | 0.0059407
|  |  |  | @ Cl=0.6, Cd= | 0.0062152
alpha (deg) | Cl | Cd | Cm | Cl/Cd
-19.5 | -1.5106 | 0.03157 | -0.1069 | -47.8492
-19 | -1.5398 | 0.02767 | -0.1003 | -55.6487
-18.5 | -1.5404 | 0.0249 | -0.0944 | -61.8635
-18 | -1.5055 | 0.02242 | -0.0943 | -67.1499
-17.5 | -1.4637 | 0.0205 | -0.0943 | -71.4
-17 | -1.4172 | 0.01891 | -0.0947 | -74.9445
-16.5 | -1.3683 | 0.01749 | -0.0951 | -78.2333
-16 | -1.3256 | 0.01601 | -0.0942 | -82.7983
-15.5 | -1.2788 | 0.01458 | -0.0938 | -87.7092
-15 | -1.2224 | 0.01339 | -0.0952 | -91.292
-14.5 | -1.1598 | 0.01245 | -0.0976 | -93.1566
-14 | -1.1022 | 0.01159 | -0.0988 | -95.0992
-13.5 | -1.0525 | 0.01065 | -0.0983 | -98.8263
-13 | -1.0047 | 0.01002 | -0.097 | -100.2695
-12.5 | -0.9577 | 0.00935 | -0.0955 | -102.4278
-12 | -0.9094 | 0.00878 | -0.0942 | -103.5763
-11.5 | -0.86 | 0.00828 | -0.093 | -103.8647
-11 | -0.8095 | 0.00782 | -0.0921 | -103.5166
-10.5 | -0.7572 | 0.00749 | -0.0913 | -101.0948
-10 | -0.7057 | 0.00709 | -0.0905 | -99.5346
-9.5 | -0.6528 | 0.00681 | -0.0898 | -95.859
-9 | -0.5989 | 0.00656 | -0.0893 | -91.2957
-8.5 | -0.5451 | 0.00636 | -0.0888 | -85.7075
-8 | -0.4909 | 0.00614 | -0.0883 | -79.9511
-7.5 | -0.4371 | 0.00587 | -0.0878 | -74.4634
-7 | -0.3832 | 0.00564 | -0.0872 | -67.9433
-6.5 | -0.3283 | 0.00546 | -0.0869 | -60.1282
-6 | -0.2745 | 0.00536 | -0.0863 | -51.2127
-5.5 | -0.221 | 0.0053 | -0.0856 | -41.6981
-5 | -0.1741 | 0.00555 | -0.0835 | -31.3694
-4.5 | -0.1211 | 0.0055 | -0.0828 | -22.0182
-4 | -0.0669 | 0.0054 | -0.0822 | -12.3889
-3.5 | -0.0125 | 0.00531 | -0.0818 | -2.354
-3 | 0.0426 | 0.00524 | -0.0814 | 8.1298
-2.5 | 0.0973 | 0.0052 | -0.081 | 18.7115
-2 | 0.1514 | 0.00516 | -0.0805 | 29.3411
-1.5 | 0.2036 | 0.00522 | -0.0796 | 39.0038
-0.5 | 0.3026 | 0.00569 | -0.0768 | 53.181
0 | 0.3543 | 0.00582 | -0.0758 | 60.8763
0.5 | 0.4073 | 0.00596 | -0.0751 | 68.3389
1 | 0.4604 | 0.00606 | -0.0744 | 75.9736
1.5 | 0.5145 | 0.00614 | -0.074 | 83.7948
2 | 0.5687 | 0.00618 | -0.0735 | 92.0227
2.5 | 0.6221 | 0.00624 | -0.073 | 99.6955
3 | 0.6743 | 0.00618 | -0.0722 | 109.11
3.5 | 0.7253 | 0.00626 | -0.0712 | 115.8626
4 | 0.7654 | 0.00567 | -0.0681 | 134.9912
4.5 | 0.8066 | 0.00567 | -0.065 | 142.2575
5 | 0.8829 | 0.00611 | -0.07 | 144.5008
6 | 1.0001 | 0.00717 | -0.0719 | 139.484
6.5 | 1.0618 | 0.00755 | -0.0735 | 140.6358
7 | 1.1276 | 0.00792 | -0.0761 | 142.3737
7.5 | 1.1847 | 0.00829 | -0.0768 | 142.9071
8 | 1.2347 | 0.00863 | -0.0758 | 143.0707
8.5 | 1.2775 | 0.00899 | -0.0733 | 142.1023
9 | 1.3204 | 0.0094 | -0.0708 | 140.4681
9.5 | 1.3635 | 0.00977 | -0.0684 | 139.5599
10 | 1.4074 | 0.01018 | -0.0663 | 138.2515
10.5 | 1.4511 | 0.01065 | -0.0643 | 136.2535
11 | 1.4939 | 0.01118 | -0.0622 | 133.6225
11.5 | 1.5369 | 0.01168 | -0.0601 | 131.5839
12 | 1.5791 | 0.01221 | -0.058 | 129.3284
12.5 | 1.6157 | 0.01275 | -0.0548 | 126.7216
13 | 1.6495 | 0.01339 | -0.0511 | 123.1889
13.5 | 1.683 | 0.01411 | -0.0476 | 119.2771
14 | 1.7152 | 0.01493 | -0.0441 | 114.8828
14.5 | 1.7476 | 0.01575 | -0.0409 | 110.9587
15 | 1.777 | 0.01672 | -0.0374 | 106.2799
15.5 | 1.8069 | 0.01769 | -0.0342 | 102.1425
16 | 1.8321 | 0.01896 | -0.0305 | 96.6297
16.5 | 1.8585 | 0.0202 | -0.0273 | 92.005
17 | 1.8815 | 0.0217 | -0.024 | 86.7051
17.5 | 1.9013 | 0.02347 | -0.0206 | 81.0098
18 | 1.9179 | 0.02557 | -0.0174 | 75.0059
18.5 | 1.9262 | 0.02844 | -0.0139 | 67.7286
19 | 1.9397 | 0.03106 | -0.0113 | 62.4501
19.5 | 1.9398 | 0.03509 | -0.0087 | 55.2807
20 | 1.9406 | 0.03946 | -0.0069 | 49.1789

## 115. Re 12M Mach 0.10 (1)
BIGFOIL.COM POLAR EXPORT
goe670
GOE 670 |  |  |  | Cl Max: | 1.535 | at alpha= | 12 | deg
JavaFoil+Calcfoil stall+Eppler ext transition |  |  |  | L/D Max: | 154.051 | at alpha= | 3.5 | deg
Re: | 12000000 |  |  | Cd Min: | 0.00507 | at alpha= | -2.5 | deg
Mach: | 0.1 |  |  | Cl=0 at alpha= | -3.5526 | deg
|  |  |  | @ Cl=0.1, Cd= | 0.0051207
|  |  |  | @ Cl=0.4, Cd= | 0.0057997
|  |  |  | @ Cl=0.6, Cd= | 0.0059
alpha (deg) | Cl | Cd | Cm | Cl/Cd
-19 | -0.565 | 0.15659 | -0.024 | -3.607
-18.5 | -0.586 | 0.14593 | -0.025 | -4.017
-18 | -0.606 | 0.13684 | -0.025 | -4.429
-17.5 | -0.626 | 0.12773 | -0.027 | -4.902
-17 | -0.645 | 0.12014 | -0.028 | -5.367
-16.5 | -0.661 | 0.1126 | -0.028 | -5.866
-16 | -0.675 | 0.10672 | -0.029 | -6.325
-15.5 | -0.688 | 0.09694 | -0.031 | -7.102
-15 | -0.699 | 0.08698 | -0.033 | -8.04
-14.5 | -0.704 | 0.08286 | -0.033 | -8.498
-14 | -0.705 | 0.07916 | -0.034 | -8.906
-13.5 | -0.703 | 0.07467 | -0.034 | -9.412
-13 | -0.698 | 0.06987 | -0.036 | -9.983
-12.5 | -0.69 | 0.0593 | -0.039 | -11.638
-12 | -0.669 | 0.0545 | -0.041 | -12.285
-11.5 | -0.65 | 0.04785 | -0.043 | -13.577
-11 | -0.623 | 0.04536 | -0.044 | -13.723
-10.5 | -0.616 | 0.02944 | -0.05 | -20.93
-10 | -0.652 | 0.00752 | -0.06 | -86.77
-9.5 | -0.612 | 0.00709 | -0.061 | -86.331
-9 | -0.57 | 0.00659 | -0.062 | -86.472
-8.5 | -0.525 | 0.00629 | -0.063 | -83.577
-8 | -0.479 | 0.00623 | -0.064 | -76.862
-7.5 | -0.43 | 0.00643 | -0.065 | -66.827
-7 | -0.379 | 0.0062 | -0.066 | -61.237
-6.5 | -0.328 | 0.00595 | -0.067 | -55.034
-6 | -0.274 | 0.00584 | -0.069 | -47.005
-5.5 | -0.22 | 0.00568 | -0.07 | -38.675
-5 | -0.164 | 0.00561 | -0.071 | -29.281
-4.5 | -0.108 | 0.00544 | -0.072 | -19.89
-4 | -0.051 | 0.00531 | -0.073 | -9.644
-3.5 | 0.006 | 0.00513 | -0.074 | 1.242
-3 | 0.064 | 0.0052 | -0.075 | 12.386
-2.5 | 0.123 | 0.00507 | -0.076 | 24.181
-2 | 0.181 | 0.00513 | -0.077 | 35.304
-1.5 | 0.24 | 0.00532 | -0.078 | 45.107
-1 | 0.299 | 0.00579 | -0.079 | 51.63
-0.5 | 0.358 | 0.00578 | -0.08 | 61.852
0 | 0.422 | 0.00581 | -0.081 | 72.653
0.5 | 0.481 | 0.00593 | -0.082 | 81.138
1 | 0.541 | 0.00617 | -0.083 | 87.635
1.5 | 0.6 | 0.0059 | -0.085 | 101.691
2 | 0.659 | 0.00601 | -0.086 | 109.616
2.5 | 0.718 | 0.00617 | -0.087 | 116.339
3 | 0.777 | 0.00529 | -0.088 | 146.996
3.5 | 0.836 | 0.00543 | -0.089 | 154.051
4 | 0.895 | 0.00602 | -0.09 | 148.609
4.5 | 0.952 | 0.00671 | -0.091 | 141.867
5 | 1.009 | 0.00698 | -0.092 | 144.587
5.5 | 1.065 | 0.00796 | -0.093 | 133.876
6 | 1.121 | 0.00749 | -0.094 | 149.63
6.5 | 1.175 | 0.00783 | -0.095 | 150.134
7 | 1.229 | 0.00812 | -0.096 | 151.402
7.5 | 1.281 | 0.00847 | -0.098 | 151.183
8 | 1.332 | 0.00973 | -0.099 | 136.888
8.5 | 1.379 | 0.01013 | -0.1 | 136.164
9 | 1.419 | 0.01045 | -0.101 | 135.717
9.5 | 1.453 | 0.01091 | -0.101 | 133.193
10 | 1.482 | 0.01141 | -0.102 | 129.851
10.5 | 1.505 | 0.01226 | -0.103 | 122.691
11 | 1.522 | 0.01202 | -0.105 | 126.591
11.5 | 1.532 | 0.01386 | -0.106 | 110.48
12 | 1.535 | 0.01446 | -0.107 | 106.175
12.5 | 1.532 | 0.01545 | -0.108 | 99.142
13 | 1.522 | 0.01683 | -0.109 | 90.411
13.5 | 1.505 | 0.01798 | -0.11 | 83.697
14 | 1.482 | 0.01908 | -0.111 | 77.68
14.5 | 1.454 | 0.01978 | -0.112 | 73.531
15 | 1.375 | 0.02455 | -0.109 | 56.015
15.5 | 1.34 | 0.02497 | -0.11 | 53.65
16 | 1.263 | 0.03405 | -0.107 | 37.096
16.5 | 1.223 | 0.03464 | -0.108 | 35.292
17 | 1.131 | 0.05375 | -0.102 | 21.049

## 116. Re 12M Mach 0.10 (2)
BIGFOIL.COM POLAR EXPORT
goe670
GOE 670 |  |  |  | Cl Max: | 1.9286 | at alpha= | 19 | deg
XFOIL ncrit=9 |  |  |  | L/D Max: | 144.642 | at alpha= | 5 | deg
Re: | 12000000 |  |  | Cd Min: | 0.19758 | at alpha= | -20 | deg
Mach: | 0.1 |  |  | Cl=0 at alpha= | -3.3842 | deg
|  |  |  | @ Cl=0.1, Cd= | 0.0051983
|  |  |  | @ Cl=0.4, Cd= | 0.0059466
|  |  |  | @ Cl=0.6, Cd= | 0.0062165
alpha (deg) | Cl | Cd | Cm | Cl/Cd
-20 | -0.68 | 0.19758 | 0.0064 | -3.4416
-19.5 | -0.6671 | 0.19135 | 0.0027 | -3.4863
-18.5 | -1.4578 | 0.03165 | -0.1079 | -46.06
-18 | -1.4932 | 0.02742 | -0.0994 | -54.4566
-17.5 | -1.467 | 0.02365 | -0.0992 | -62.0296
-17 | -1.427 | 0.02111 | -0.0992 | -67.5983
-16.5 | -1.3806 | 0.01918 | -0.0994 | -71.9812
-16 | -1.3328 | 0.01758 | -0.0992 | -75.8134
-15.5 | -1.2903 | 0.01607 | -0.0976 | -80.2925
-15 | -1.2368 | 0.01438 | -0.0984 | -86.0083
-14.5 | -1.1744 | 0.01312 | -0.1005 | -89.5122
-14 | -1.1142 | 0.01216 | -0.1019 | -91.6283
-13.5 | -1.0617 | 0.01121 | -0.1015 | -94.7101
-13 | -1.0151 | 0.01033 | -0.0997 | -98.2672
-12.5 | -0.9663 | 0.00974 | -0.0982 | -99.2094
-12 | -0.9186 | 0.00902 | -0.0965 | -101.8404
-11.5 | -0.8682 | 0.00853 | -0.0951 | -101.7819
-11 | -0.8177 | 0.00796 | -0.0939 | -102.7261
-10.5 | -0.7648 | 0.00759 | -0.093 | -100.7642
-10 | -0.7124 | 0.0072 | -0.092 | -98.9444
-9.5 | -0.6591 | 0.00688 | -0.0912 | -95.7994
-9 | -0.6045 | 0.00662 | -0.0905 | -91.3142
-8.5 | -0.5501 | 0.00641 | -0.0899 | -85.819
-8 | -0.4951 | 0.0062 | -0.0894 | -79.8548
-7.5 | -0.4408 | 0.00592 | -0.0887 | -74.4595
-7 | -0.3865 | 0.00568 | -0.0881 | -68.0458
-6.5 | -0.3311 | 0.00548 | -0.0877 | -60.4197
-6 | -0.2768 | 0.00538 | -0.087 | -51.4498
-5.5 | -0.2229 | 0.00531 | -0.0863 | -41.9774
-5 | -0.1757 | 0.00556 | -0.0841 | -31.6007
-4.5 | -0.1222 | 0.00551 | -0.0833 | -22.1779
-4 | -0.0676 | 0.00541 | -0.0828 | -12.4954
-3.5 | -0.0128 | 0.00531 | -0.0823 | -2.4105
-2.5 | 0.0977 | 0.0052 | -0.0815 | 18.7885
-2 | 0.152 | 0.00516 | -0.0809 | 29.4574
-1.5 | 0.2045 | 0.00523 | -0.08 | 39.1013
-0.5 | 0.304 | 0.0057 | -0.0771 | 53.3333
0.5 | 0.4091 | 0.00597 | -0.0754 | 68.526
1 | 0.4626 | 0.00607 | -0.0747 | 76.2109
1.5 | 0.517 | 0.00615 | -0.0742 | 84.065
2 | 0.5715 | 0.00619 | -0.0738 | 92.3263
2.5 | 0.6252 | 0.00624 | -0.0732 | 100.1923
3 | 0.6777 | 0.00619 | -0.0724 | 109.483
3.5 | 0.729 | 0.00628 | -0.0714 | 116.0828
4 | 0.7693 | 0.00568 | -0.0682 | 135.4401
4.5 | 0.8097 | 0.00574 | -0.0648 | 141.0627
5 | 0.8881 | 0.00614 | -0.0702 | 144.6417
6 | 1.0059 | 0.00721 | -0.072 | 139.5146
6.5 | 1.068 | 0.00759 | -0.0736 | 140.7115
7 | 1.1345 | 0.00796 | -0.0762 | 142.5251
8 | 1.2408 | 0.00869 | -0.0753 | 142.7848
8.5 | 1.2839 | 0.00906 | -0.0727 | 141.7108
9 | 1.3272 | 0.00948 | -0.0701 | 140
9.5 | 1.3707 | 0.00985 | -0.0677 | 139.1574
10 | 1.415 | 0.01028 | -0.0655 | 137.6459
10.5 | 1.459 | 0.01077 | -0.0633 | 135.4689
11 | 1.5021 | 0.01132 | -0.061 | 132.6943
11.5 | 1.5455 | 0.01182 | -0.0588 | 130.753
12 | 1.5867 | 0.01238 | -0.0562 | 128.1664
12.5 | 1.6218 | 0.01295 | -0.0524 | 125.2355
13 | 1.656 | 0.01365 | -0.0487 | 121.3187
13.5 | 1.6895 | 0.01444 | -0.0451 | 117.0014
14 | 1.7213 | 0.01534 | -0.0414 | 112.2099
14.5 | 1.755 | 0.01614 | -0.0381 | 108.7361
15 | 1.7841 | 0.0172 | -0.0344 | 103.7267
15.5 | 1.8135 | 0.01827 | -0.031 | 99.2611
16 | 1.8377 | 0.01967 | -0.0271 | 93.4265
16.5 | 1.8627 | 0.02111 | -0.0237 | 88.2378
17 | 1.883 | 0.02291 | -0.02 | 82.1912
17.5 | 1.9018 | 0.0249 | -0.0166 | 76.3775
18 | 1.9142 | 0.02748 | -0.0132 | 69.6579
18.5 | 1.9185 | 0.03089 | -0.0097 | 62.1075
19 | 1.9286 | 0.03414 | -0.0073 | 56.4909
19.5 | 1.925 | 0.03894 | -0.0052 | 49.435
20 | 1.9204 | 0.04442 | -0.0042 | 43.2328

## 117. Re 12M Mach 0.25 (1)
BIGFOIL.COM POLAR EXPORT
goe670
GOE 670 |  |  |  | Cl Max: | 1.504 | at alpha= | 11 | deg
JavaFoil+Calcfoil stall+Eppler ext transition |  |  |  | L/D Max: | 154.532 | at alpha= | 3.5 | deg
Re: | 12000000 |  |  | Cd Min: | 0.00506 | at alpha= | -2.5 | deg
Mach: | 0.25 |  |  | Cl=0 at alpha= | -3.5593 | deg
|  |  |  | @ Cl=0.1, Cd= | 0.005125
|  |  |  | @ Cl=0.4, Cd= | 0.0058654
|  |  |  | @ Cl=0.6, Cd= | 0.006013
alpha (deg) | Cl | Cd | Cm | Cl/Cd
-18 | -0.237 | 0.17958 | -0.024 | -1.318
-17.5 | -0.301 | 0.16008 | -0.024 | -1.879
-17 | -0.357 | 0.15452 | -0.025 | -2.312
-16.5 | -0.409 | 0.14386 | -0.025 | -2.841
-16 | -0.456 | 0.13005 | -0.026 | -3.507
-15.5 | -0.499 | 0.12005 | -0.027 | -4.158
-15 | -0.537 | 0.10742 | -0.028 | -5.003
-14.5 | -0.571 | 0.0965 | -0.03 | -5.919
-14 | -0.6 | 0.08523 | -0.033 | -7.044
-13.5 | -0.621 | 0.07983 | -0.034 | -7.782
-13 | -0.635 | 0.07502 | -0.035 | -8.459
-12.5 | -0.632 | 0.06983 | -0.036 | -9.058
-12 | -0.621 | 0.06552 | -0.037 | -9.48
-11.5 | -0.606 | 0.06107 | -0.038 | -9.923
-11 | -0.59 | 0.05531 | -0.04 | -10.672
-10.5 | -0.575 | 0.04645 | -0.044 | -12.381
-10 | -0.559 | 0.03729 | -0.048 | -14.982
-9.5 | -0.592 | 0.01067 | -0.061 | -55.451
-9 | -0.569 | 0.00708 | -0.064 | -80.344
-8.5 | -0.528 | 0.00661 | -0.065 | -79.838
-8 | -0.483 | 0.00647 | -0.066 | -74.676
-7.5 | -0.435 | 0.00669 | -0.067 | -65.081
-7 | -0.385 | 0.00638 | -0.068 | -60.424
-6.5 | -0.333 | 0.00612 | -0.069 | -54.495
-6 | -0.28 | 0.00591 | -0.07 | -47.377
-5.5 | -0.225 | 0.00575 | -0.071 | -39.044
-5 | -0.168 | 0.00568 | -0.073 | -29.62
-4.5 | -0.111 | 0.00551 | -0.074 | -20.114
-4 | -0.052 | 0.00539 | -0.075 | -9.732
-3.5 | 0.007 | 0.00521 | -0.076 | 1.255
-3 | 0.066 | 0.00521 | -0.077 | 12.678
-2.5 | 0.126 | 0.00506 | -0.078 | 24.914
-2 | 0.186 | 0.00515 | -0.079 | 36.169
-1.5 | 0.246 | 0.00537 | -0.08 | 45.889
-1 | 0.307 | 0.0058 | -0.081 | 52.952
-0.5 | 0.367 | 0.00589 | -0.082 | 62.427
0 | 0.434 | 0.00584 | -0.084 | 74.255
0.5 | 0.494 | 0.00562 | -0.085 | 87.974
1 | 0.555 | 0.00619 | -0.086 | 89.746
1.5 | 0.616 | 0.00595 | -0.087 | 103.513
2 | 0.677 | 0.0061 | -0.088 | 110.956
2.5 | 0.738 | 0.00622 | -0.089 | 118.574
3 | 0.799 | 0.00534 | -0.09 | 149.516
3.5 | 0.859 | 0.00556 | -0.091 | 154.532
4 | 0.919 | 0.00615 | -0.092 | 149.452
4.5 | 0.978 | 0.00686 | -0.094 | 142.611
5 | 1.036 | 0.00714 | -0.095 | 145.038
5.5 | 1.093 | 0.00826 | -0.096 | 132.314
6 | 1.15 | 0.00775 | -0.097 | 148.353
6.5 | 1.205 | 0.00807 | -0.098 | 149.392
7 | 1.259 | 0.00842 | -0.099 | 149.535
7.5 | 1.311 | 0.00876 | -0.1 | 149.564
8 | 1.361 | 0.00935 | -0.101 | 145.592
8.5 | 1.408 | 0.01062 | -0.102 | 132.567
9 | 1.443 | 0.01105 | -0.103 | 130.533
9.5 | 1.471 | 0.01158 | -0.104 | 126.988
10 | 1.491 | 0.01227 | -0.105 | 121.511
10.5 | 1.503 | 0.01221 | -0.106 | 123.02
11 | 1.504 | 0.01319 | -0.107 | 113.987
11.5 | 1.495 | 0.01545 | -0.108 | 96.758
12 | 1.474 | 0.01613 | -0.109 | 91.389
12.5 | 1.442 | 0.01811 | -0.11 | 79.613
13 | 1.398 | 0.01968 | -0.112 | 71.056
13.5 | 1.315 | 0.02217 | -0.11 | 59.315
14 | 1.22 | 0.02743 | -0.108 | 44.464
14.5 | 1.104 | 0.04011 | -0.103 | 27.522
15 | 0.993 | 0.05597 | -0.098 | 17.743
15.5 | 0.885 | 0.07402 | -0.093 | 11.959
16 | 0.772 | 0.10321 | -0.082 | 7.482

## 118. Re 12M Mach 0.25 (2)
BIGFOIL.COM POLAR EXPORT
goe670
GOE 670 |  |  |  | Cl Max: | 1.8548 | at alpha= | 17.5 | deg
XFOIL ncrit=9 |  |  |  | L/D Max: | 146.14 | at alpha= | 5 | deg
Re: | 12000000 |  |  | Cd Min: | 0.20174 | at alpha= | -19.5 | deg
Mach: | 0.25 |  |  | Cl=0 at alpha= | -3.3724 | deg
|  |  |  | @ Cl=0.1, Cd= | 0.0052297
|  |  |  | @ Cl=0.4, Cd= | 0.0059877
|  |  |  | @ Cl=0.6, Cd= | 0.0062617
alpha (deg) | Cl | Cd | Cm | Cl/Cd
-19.5 | -0.653 | 0.20174 | 0.0052 | -3.2368
-19 | -0.6385 | 0.19534 | 0.0015 | -3.2687
-18.5 | -0.6372 | 0.18517 | -0.0037 | -3.4412
-18 | -0.6245 | 0.1786 | -0.0073 | -3.4966
-17.5 | -0.6123 | 0.17193 | -0.0107 | -3.5613
-17 | -0.6219 | 0.15998 | -0.0165 | -3.8874
-16.5 | -0.6137 | 0.15304 | -0.0197 | -4.0101
-16 | -0.607 | 0.14623 | -0.0224 | -4.151
-15.5 | -0.63 | 0.13313 | -0.0285 | -4.7322
-15 | -0.6666 | 0.11818 | -0.0363 | -5.6405
-14.5 | -1.2143 | 0.0246 | -0.1164 | -49.3618
-13.5 | -1.115 | 0.01541 | -0.1197 | -72.3556
-13 | -1.0621 | 0.01348 | -0.1179 | -78.7908
-12.5 | -1.0147 | 0.01226 | -0.1143 | -82.7651
-12 | -0.9664 | 0.01107 | -0.1109 | -87.299
-11.5 | -0.9159 | 0.01003 | -0.1079 | -91.3161
-11 | -0.863 | 0.00915 | -0.1052 | -94.3169
-10.5 | -0.8077 | 0.00846 | -0.1031 | -95.4728
-10 | -0.752 | 0.00784 | -0.101 | -95.9184
-9.5 | -0.6948 | 0.00743 | -0.0993 | -93.5128
-9 | -0.6371 | 0.007 | -0.0978 | -91.0143
-8.5 | -0.5789 | 0.00671 | -0.0965 | -86.2742
-8 | -0.5204 | 0.00647 | -0.0954 | -80.4328
-7.5 | -0.4621 | 0.00619 | -0.0943 | -74.6527
-7 | -0.4049 | 0.00588 | -0.0931 | -68.8605
-6.5 | -0.347 | 0.00564 | -0.0922 | -61.5248
-6 | -0.2898 | 0.00548 | -0.0912 | -52.8832
-5.5 | -0.2333 | 0.00538 | -0.0902 | -43.3643
-5 | -0.1844 | 0.00563 | -0.0876 | -32.7531
-4.5 | -0.1283 | 0.00558 | -0.0866 | -22.9928
-4 | -0.0715 | 0.00546 | -0.0858 | -13.0952
-3.5 | -0.0146 | 0.00535 | -0.0852 | -2.729
-3 | 0.0426 | 0.00527 | -0.0846 | 8.0835
-2.5 | 0.0996 | 0.00523 | -0.084 | 19.044
-2 | 0.1557 | 0.00519 | -0.0833 | 30
-1.5 | 0.2097 | 0.00528 | -0.0822 | 39.7159
-0.5 | 0.3113 | 0.00575 | -0.0789 | 54.1391
0 | 0.3646 | 0.00591 | -0.0778 | 61.692
0.5 | 0.4193 | 0.00603 | -0.0769 | 69.5357
1 | 0.4749 | 0.00611 | -0.0763 | 77.725
1.5 | 0.5309 | 0.00619 | -0.0757 | 85.7674
2 | 0.5869 | 0.00625 | -0.0751 | 93.904
2.5 | 0.6427 | 0.0063 | -0.0745 | 102.0159
3 | 0.6965 | 0.00627 | -0.0735 | 111.0845
3.5 | 0.7495 | 0.00634 | -0.0723 | 118.2177
4 | 0.7905 | 0.00575 | -0.0688 | 137.4783
4.5 | 0.8286 | 0.00597 | -0.0645 | 138.794
5 | 0.9163 | 0.00627 | -0.0712 | 146.1404
5.5 | 0.9719 | 0.00695 | -0.0707 | 139.8417
6 | 1.0373 | 0.00742 | -0.0723 | 139.7978
6.5 | 1.1027 | 0.00783 | -0.0737 | 140.8301
7 | 1.1722 | 0.00824 | -0.0761 | 142.2573
7.5 | 1.2294 | 0.00863 | -0.0756 | 142.4565
8 | 1.2739 | 0.00902 | -0.0723 | 141.2306
8.5 | 1.3187 | 0.00946 | -0.0691 | 139.3975
9 | 1.364 | 0.00986 | -0.066 | 138.3367
9.5 | 1.4102 | 0.01033 | -0.063 | 136.515
10 | 1.4556 | 0.01091 | -0.06 | 133.4189
10.5 | 1.5013 | 0.0115 | -0.0569 | 130.5478
11 | 1.5428 | 0.01206 | -0.053 | 127.927
11.5 | 1.5811 | 0.0127 | -0.0486 | 124.4961
12 | 1.6195 | 0.01345 | -0.0443 | 120.4089
12.5 | 1.6558 | 0.01435 | -0.0398 | 115.3868
13 | 1.6902 | 0.01538 | -0.0352 | 109.896
13.5 | 1.7245 | 0.01645 | -0.0308 | 104.8328
14 | 1.7546 | 0.01779 | -0.026 | 98.6284
14.5 | 1.7838 | 0.01925 | -0.0215 | 92.6649
15 | 1.8078 | 0.02109 | -0.0166 | 85.7183
15.5 | 1.8295 | 0.02319 | -0.012 | 78.8918
16 | 1.8442 | 0.02592 | -0.0074 | 71.1497
16.5 | 1.8488 | 0.02964 | -0.0029 | 62.3752
17 | 1.8528 | 0.03379 | 0.0006 | 54.8328
17.5 | 1.8548 | 0.0386 | 0.003 | 48.0518
18 | 1.8433 | 0.04537 | 0.0041 | 40.6282
18.5 | 1.8154 | 0.05454 | 0.0034 | 33.2857
19 | 1.7874 | 0.06436 | 0.0013 | 27.7719
19.5 | 1.7456 | 0.07671 | -0.0028 | 22.7558
20 | 1.6791 | 0.0933 | -0.0102 | 17.9968

## 119. Re 12M Mach 0.50 (1)
BIGFOIL.COM POLAR EXPORT
goe670
GOE 670 |  |  |  | Cl Max: | 1.459 | at alpha= | 8.5 | deg
JavaFoil+Calcfoil stall+Eppler ext transition |  |  |  | L/D Max: | 149.488 | at alpha= | 4 | deg
Re: | 12000000 |  |  | Cd Min: | 0.00518 | at alpha= | -3 | deg
Mach: | 0.5 |  |  | Cl=0 at alpha= | -3.5539 | deg
|  |  |  | @ Cl=0.1, Cd= | 0.0052203
|  |  |  | @ Cl=0.4, Cd= | 0.0057948
|  |  |  | @ Cl=0.6, Cd= | 0.0065297
alpha (deg) | Cl | Cd | Cm | Cl/Cd
-20 | -0.881 | 0.14514 | -0.031 | -6.071
-19.5 | -0.856 | 0.13555 | -0.031 | -6.313
-19 | -0.83 | 0.13195 | -0.032 | -6.289
-18.5 | -0.803 | 0.1282 | -0.032 | -6.265
-18 | -0.777 | 0.12326 | -0.032 | -6.3
-17.5 | -0.751 | 0.11932 | -0.032 | -6.29
-17 | -0.725 | 0.1141 | -0.033 | -6.35
-16.5 | -0.699 | 0.12074 | -0.034 | -5.789
-16 | -0.674 | 0.11199 | -0.034 | -6.015
-15.5 | -0.648 | 0.10562 | -0.035 | -6.132
-15 | -0.62 | 0.10678 | -0.035 | -5.811
-14.5 | -0.594 | 0.10063 | -0.035 | -5.899
-14 | -0.568 | 0.09325 | -0.036 | -6.087
-13.5 | -0.54 | 0.0888 | -0.036 | -6.085
-13 | -0.513 | 0.08527 | -0.036 | -6.014
-12.5 | -0.485 | 0.08651 | -0.035 | -5.61
-12 | -0.459 | 0.08306 | -0.036 | -5.522
-11.5 | -0.432 | 0.07525 | -0.036 | -5.741
-11 | -0.405 | 0.07296 | -0.037 | -5.554
-10.5 | -0.378 | 0.07651 | -0.037 | -4.945
-10 | -0.352 | 0.07005 | -0.038 | -5.018
-9.5 | -0.324 | 0.06439 | -0.038 | -5.04
-9 | -0.298 | 0.0562 | -0.041 | -5.311
-8.5 | -0.273 | 0.04904 | -0.045 | -5.564
-8 | -0.246 | 0.04521 | -0.046 | -5.442
-7.5 | -0.219 | 0.04159 | -0.048 | -5.267
-7 | -0.298 | 0.03629 | -0.052 | -8.204
-6.5 | -0.284 | 0.03099 | -0.057 | -9.162
-6 | -0.291 | 0.00691 | -0.079 | -42.084
-5.5 | -0.239 | 0.00644 | -0.08 | -37.148
-5 | -0.182 | 0.00614 | -0.081 | -29.671
-4.5 | -0.121 | 0.00586 | -0.082 | -20.689
-4 | -0.058 | 0.00569 | -0.083 | -10.163
-3.5 | 0.007 | 0.00527 | -0.085 | 1.374
-3 | 0.073 | 0.00518 | -0.086 | 14.16
-2.5 | 0.14 | 0.00528 | -0.087 | 26.553
-2 | 0.207 | 0.00531 | -0.088 | 39.1
-1.5 | 0.275 | 0.00593 | -0.09 | 46.386
-1 | 0.343 | 0.00605 | -0.091 | 56.634
-0.5 | 0.41 | 0.00575 | -0.092 | 71.407
0 | 0.485 | 0.00613 | -0.093 | 78.997
0.5 | 0.553 | 0.00635 | -0.095 | 87.049
1 | 0.621 | 0.00661 | -0.096 | 93.938
1.5 | 0.689 | 0.00627 | -0.097 | 109.842
2 | 0.756 | 0.00644 | -0.098 | 117.47
2.5 | 0.824 | 0.00666 | -0.1 | 123.814
3 | 0.892 | 0.00645 | -0.101 | 138.152
3.5 | 0.959 | 0.00654 | -0.102 | 146.502
4 | 1.025 | 0.00685 | -0.103 | 149.488
4.5 | 1.089 | 0.00779 | -0.104 | 139.839
5 | 1.152 | 0.00916 | -0.106 | 125.746
5.5 | 1.212 | 0.00859 | -0.107 | 141.105
6 | 1.27 | 0.00907 | -0.108 | 140.044
6.5 | 1.324 | 0.00967 | -0.109 | 136.88
7 | 1.373 | 0.01022 | -0.111 | 134.387
7.5 | 1.416 | 0.01085 | -0.112 | 130.415
8 | 1.449 | 0.01168 | -0.113 | 124.072
8.5 | 1.459 | 0.01381 | -0.114 | 105.68
9 | 1.377 | 0.01579 | -0.115 | 87.239
9.5 | 0.726 | 0.0655 | -0.068 | 11.08
10 | 0.745 | 0.07349 | -0.056 | 10.135
10.5 | 0.959 | 0.01991 | -0.119 | 48.161
11 | 0.966 | 0.02315 | -0.117 | 41.75
11.5 | 0.97 | 0.02978 | -0.114 | 32.577
12 | 0.96 | 0.04333 | -0.108 | 22.156
12.5 | 0.95 | 0.06167 | -0.1 | 15.409
13 | 0.943 | 0.08657 | -0.089 | 10.896
13.5 | 0.986 | 0.0768 | -0.096 | 12.838

## 120. Re 12M Mach 0.50 (2)
BIGFOIL.COM POLAR EXPORT
goe670
GOE 670 |  |  |  | Cl Max: | 1.4784 | at alpha= | 9.5 | deg
XFOIL ncrit=9 |  |  |  | L/D Max: | 150.654 | at alpha= | 5 | deg
Re: | 12000000 |  |  | Cd Min: | 0.25026 | at alpha= | -20 | deg
Mach: | 0.5 |  |  | Cl=0 at alpha= | -3.308 | deg
|  |  |  | @ Cl=0.1, Cd= | 0.0053498
|  |  |  | @ Cl=0.4, Cd= | 0.0061879
|  |  |  | @ Cl=0.6, Cd= | 0.0064045
alpha (deg) | Cl | Cd | Cm | Cl/Cd
-20 | -0.6566 | 0.25026 | 0.0176 | -2.6237
-19.5 | -0.6381 | 0.24087 | 0.0129 | -2.6491
-19 | -0.6207 | 0.23145 | 0.0082 | -2.6818
-18.5 | -0.6024 | 0.22319 | 0.0039 | -2.699
-18 | -0.5845 | 0.21516 | -0.0003 | -2.7166
-17.5 | -0.5672 | 0.20706 | -0.0042 | -2.7393
-17 | -0.5526 | 0.19837 | -0.0081 | -2.7857
-16.5 | -0.5418 | 0.18913 | -0.0119 | -2.8647
-16 | -0.5274 | 0.18178 | -0.0149 | -2.9013
-15.5 | -0.5179 | 0.17301 | -0.0184 | -2.9935
-15 | -0.5127 | 0.16351 | -0.0222 | -3.1356
-14.5 | -0.4973 | 0.15443 | -0.0278 | -3.2202
-14 | -0.4808 | 0.1457 | -0.0334 | -3.2999
-13.5 | -0.4727 | 0.13573 | -0.0395 | -3.4826
-13 | -0.4574 | 0.1273 | -0.045 | -3.5931
-12.5 | -0.4475 | 0.11811 | -0.0511 | -3.7888
-11.5 | -0.4361 | 0.10037 | -0.0621 | -4.3449
-11 | -0.4495 | 0.08948 | -0.0694 | -5.0235
-10.5 | -0.4443 | 0.07948 | -0.079 | -5.5901
-10 | -0.4519 | 0.06715 | -0.0933 | -6.7297
-9.5 | -0.4561 | 0.05552 | -0.1094 | -8.2151
-9 | -0.4542 | 0.04049 | -0.1376 | -11.2176
-8.5 | -0.476 | 0.03206 | -0.1381 | -14.8472
-8 | -0.4865 | 0.02394 | -0.1353 | -20.3216
-7.5 | -0.4998 | 0.01509 | -0.1298 | -33.1213
-7 | -0.4809 | 0.00945 | -0.1229 | -50.8889
-6.5 | -0.4219 | 0.00748 | -0.1176 | -56.4037
-6 | -0.3537 | 0.00668 | -0.1134 | -52.9491
-5.5 | -0.2862 | 0.00623 | -0.1098 | -45.939
-5 | -0.2275 | 0.0062 | -0.105 | -36.6935
-4.5 | -0.1604 | 0.00597 | -0.1024 | -26.8677
-4 | -0.0924 | 0.00578 | -0.1003 | -15.9862
-3.5 | -0.0255 | 0.00558 | -0.0985 | -4.5699
-3 | 0.0409 | 0.00544 | -0.0969 | 7.5184
-2.5 | 0.1064 | 0.00534 | -0.0954 | 19.9251
-2 | 0.1706 | 0.00532 | -0.094 | 32.0677
-1.5 | 0.229 | 0.0055 | -0.0916 | 41.6364
-1 | 0.2873 | 0.00569 | -0.0894 | 50.4921
-0.5 | 0.3413 | 0.00605 | -0.0864 | 56.4132
0 | 0.4009 | 0.00619 | -0.0846 | 64.7658
0.5 | 0.4629 | 0.00623 | -0.0833 | 74.3018
1 | 0.5258 | 0.00631 | -0.0822 | 83.3281
1.5 | 0.5885 | 0.00639 | -0.081 | 92.097
2 | 0.652 | 0.00647 | -0.0799 | 100.7728
2.5 | 0.7143 | 0.00658 | -0.0785 | 108.5562
3 | 0.7768 | 0.00663 | -0.077 | 117.1644
3.5 | 0.8359 | 0.00666 | -0.0748 | 125.5105
4 | 0.8849 | 0.00655 | -0.0706 | 135.0992
4.5 | 0.9147 | 0.00653 | -0.0623 | 140.0766
5 | 1.0365 | 0.00688 | -0.073 | 150.6541
5.5 | 1.0961 | 0.00785 | -0.0704 | 139.6306
6 | 1.1739 | 0.00838 | -0.0708 | 140.0835
6.5 | 1.2499 | 0.00894 | -0.0704 | 139.8098
7 | 1.2984 | 0.00941 | -0.0641 | 137.9809
7.5 | 1.3414 | 0.00992 | -0.0566 | 135.2218
8 | 1.391 | 0.0106 | -0.0501 | 131.2264
8.5 | 1.44 | 0.01152 | -0.0433 | 125
9 | 1.4748 | 0.01319 | -0.0344 | 111.812
9.5 | 1.4784 | 0.01632 | -0.0226 | 90.5882
10 | 1.4629 | 0.02081 | -0.0114 | 70.2979
10.5 | 1.4391 | 0.0267 | -0.0027 | 53.8989
11 | 1.4036 | 0.03462 | 0.0025 | 40.543
11.5 | 1.3655 | 0.04461 | 0.003 | 30.6097
12 | 1.328 | 0.05592 | 0.0001 | 23.7482
12.5 | 1.2901 | 0.06861 | -0.0053 | 18.8034
13 | 1.2508 | 0.08247 | -0.0121 | 15.1667
13.5 | 1.2166 | 0.09583 | -0.0186 | 12.6954
14 | 1.1838 | 0.10914 | -0.0251 | 10.8466
14.5 | 1.1543 | 0.12248 | -0.032 | 9.4244

## 121. Re 14M Mach 0.00 (1)
BIGFOIL.COM POLAR EXPORT
goe670
GOE 670 |  |  |  | Cl Max: | 1.541 | at alpha= | 12 | deg
JavaFoil+Calcfoil stall+Eppler ext transition |  |  |  | L/D Max: | 156.551 | at alpha= | 3.5 | deg
Re: | 14000000 |  |  | Cd Min: | 0.00507 | at alpha= | -3.5 | deg
Mach: | 0 |  |  | Cl=0 at alpha= | -3.5526 | deg
|  |  |  | @ Cl=0.1, Cd= | 0.0052528
|  |  |  | @ Cl=0.4, Cd= | 0.00577
|  |  |  | @ Cl=0.6, Cd= | 0.0058241
alpha (deg) | Cl | Cd | Cm | Cl/Cd
-16 | -0.7 | 0.10289 | -0.029 | -6.801
-15.5 | -0.709 | 0.09471 | -0.031 | -7.49
-15 | -0.717 | 0.08552 | -0.033 | -8.385
-14.5 | -0.719 | 0.0826 | -0.033 | -8.7
-14 | -0.717 | 0.07773 | -0.034 | -9.227
-13.5 | -0.716 | 0.07093 | -0.036 | -10.095
-13 | -0.71 | 0.06512 | -0.037 | -10.898
-12.5 | -0.704 | 0.05231 | -0.041 | -13.462
-12 | -0.679 | 0.05085 | -0.042 | -13.345
-11.5 | -0.698 | 0.024 | -0.051 | -29.088
-11 | -0.726 | 0.008 | -0.058 | -90.838
-10.5 | -0.69 | 0.00867 | -0.059 | -79.563
-10 | -0.653 | 0.00706 | -0.06 | -92.52
-9.5 | -0.613 | 0.00669 | -0.061 | -91.547
-9 | -0.57 | 0.00652 | -0.062 | -87.374
-8.5 | -0.525 | 0.00628 | -0.063 | -83.493
-8 | -0.478 | 0.00584 | -0.064 | -81.852
-7.5 | -0.429 | 0.00622 | -0.065 | -68.978
-7 | -0.378 | 0.006 | -0.066 | -63.062
-6.5 | -0.326 | 0.00584 | -0.067 | -55.888
-6 | -0.273 | 0.00569 | -0.068 | -48.023
-5.5 | -0.219 | 0.00554 | -0.069 | -39.49
-5 | -0.164 | 0.00544 | -0.07 | -30.118
-4.5 | -0.108 | 0.00527 | -0.071 | -20.425
-4 | -0.051 | 0.00519 | -0.072 | -9.809
-3.5 | 0.006 | 0.00507 | -0.073 | 1.251
-3 | 0.064 | 0.00511 | -0.075 | 12.529
-2.5 | 0.122 | 0.00534 | -0.076 | 22.878
-2 | 0.18 | 0.00525 | -0.077 | 34.343
-1.5 | 0.239 | 0.00537 | -0.078 | 44.463
-1 | 0.297 | 0.00571 | -0.079 | 52.125
-0.5 | 0.356 | 0.00577 | -0.08 | 61.707
0 | 0.42 | 0.00577 | -0.081 | 72.795
0.5 | 0.479 | 0.00592 | -0.082 | 80.83
1 | 0.538 | 0.00566 | -0.083 | 95.037
1.5 | 0.597 | 0.00582 | -0.084 | 102.524
2 | 0.656 | 0.0059 | -0.085 | 111.081
2.5 | 0.715 | 0.00606 | -0.086 | 117.838
3 | 0.773 | 0.00577 | -0.087 | 134.118
3.5 | 0.832 | 0.00531 | -0.088 | 156.551
4 | 0.89 | 0.00589 | -0.09 | 151.217
4.5 | 0.947 | 0.00655 | -0.091 | 144.62
5 | 1.004 | 0.0068 | -0.092 | 147.659
5.5 | 1.06 | 0.00707 | -0.093 | 149.977
6 | 1.116 | 0.00733 | -0.094 | 152.142
6.5 | 1.17 | 0.00757 | -0.095 | 154.505
7 | 1.223 | 0.00792 | -0.096 | 154.443
7.5 | 1.275 | 0.0082 | -0.097 | 155.535
8 | 1.326 | 0.00939 | -0.098 | 141.231
8.5 | 1.374 | 0.00977 | -0.099 | 140.66
9 | 1.414 | 0.01023 | -0.1 | 138.155
9.5 | 1.449 | 0.01064 | -0.101 | 136.158
10 | 1.479 | 0.01101 | -0.102 | 134.294
10.5 | 1.503 | 0.01182 | -0.103 | 127.152
11 | 1.522 | 0.01161 | -0.104 | 131.119
11.5 | 1.535 | 0.01332 | -0.105 | 115.224
12 | 1.541 | 0.01387 | -0.106 | 111.085
12.5 | 1.541 | 0.01518 | -0.107 | 101.529
13 | 1.535 | 0.01618 | -0.108 | 94.898
13.5 | 1.523 | 0.01711 | -0.109 | 89.032
14 | 1.506 | 0.0183 | -0.11 | 82.275
14.5 | 1.483 | 0.0187 | -0.111 | 79.289
15 | 1.455 | 0.02084 | -0.112 | 69.823
15.5 | 1.423 | 0.02146 | -0.113 | 66.316
16 | 1.313 | 0.03167 | -0.107 | 41.477
16.5 | 1.286 | 0.02987 | -0.109 | 43.073
17 | 1.204 | 0.04417 | -0.105 | 27.268

## 122. Re 14M Mach 0.00 (2)
BIGFOIL.COM POLAR EXPORT
goe670
GOE 670 |  |  |  | Cl Max: | 1.9579 | at alpha= | 20 | deg
XFOIL ncrit=9 |  |  |  | L/D Max: | 147.015 | at alpha= | 8 | deg
Re: | 14000000 |  |  | Cd Min: | 0.03784 | at alpha= | 20 | deg
Mach: | 0 |  |  | Cl=0 at alpha= | -3.3807 | deg
|  |  |  | @ Cl=0.1, Cd= | 0.0051601
|  |  |  | @ Cl=0.4, Cd= | 0.0058503
|  |  |  | @ Cl=0.6, Cd= | 0.0060969
alpha (deg) | Cl | Cd | Cm | Cl/Cd
-19.5 | -1.5344 | 0.02987 | -0.1062 | -51.3693
-19 | -1.562 | 0.02681 | -0.0975 | -58.2618
-18.5 | -1.5447 | 0.02374 | -0.0952 | -65.0674
-18 | -1.5092 | 0.02126 | -0.095 | -70.9878
-17.5 | -1.4664 | 0.01941 | -0.0951 | -75.5487
-17 | -1.4192 | 0.01792 | -0.0954 | -79.1964
-16.5 | -1.3697 | 0.01665 | -0.0957 | -82.2643
-16 | -1.328 | 0.01549 | -0.0942 | -85.7327
-15.5 | -1.2754 | 0.01419 | -0.0949 | -89.8802
-15 | -1.2163 | 0.01288 | -0.097 | -94.4332
-14.5 | -1.155 | 0.01195 | -0.0991 | -96.6527
-14 | -1.1009 | 0.01125 | -0.0994 | -97.8578
-13.5 | -1.0546 | 0.01048 | -0.098 | -100.6298
-13 | -1.0089 | 0.00974 | -0.0963 | -103.5832
-12.5 | -0.9605 | 0.00924 | -0.095 | -103.9502
-12 | -0.913 | 0.00858 | -0.0936 | -106.4103
-11.5 | -0.8622 | 0.00813 | -0.0926 | -106.0517
-11 | -0.812 | 0.00761 | -0.0916 | -106.7017
-10.5 | -0.7601 | 0.00728 | -0.0908 | -104.4093
-10 | -0.7077 | 0.00694 | -0.0901 | -101.9741
-9.5 | -0.6548 | 0.0066 | -0.0894 | -99.2121
-9 | -0.6013 | 0.00638 | -0.0889 | -94.2476
-8.5 | -0.547 | 0.00616 | -0.0884 | -88.7987
-8 | -0.4926 | 0.00597 | -0.088 | -82.5126
-7.5 | -0.4387 | 0.00576 | -0.0875 | -76.1632
-7 | -0.3842 | 0.0055 | -0.087 | -69.8545
-6.5 | -0.33 | 0.00532 | -0.0866 | -62.0301
-6 | -0.2765 | 0.00524 | -0.0859 | -52.7672
-5.5 | -0.2271 | 0.00537 | -0.0843 | -42.2905
-4.5 | -0.1222 | 0.00541 | -0.0826 | -22.5878
-4 | -0.0677 | 0.00532 | -0.0821 | -12.7256
-3.5 | -0.0131 | 0.00521 | -0.0817 | -2.5144
-3 | 0.0418 | 0.00515 | -0.0813 | 8.1165
-2.5 | 0.0961 | 0.00515 | -0.0808 | 18.6602
-0.5 | 0.3014 | 0.00568 | -0.0765 | 53.0634
0 | 0.3539 | 0.00579 | -0.0757 | 61.1226
0.5 | 0.4074 | 0.00586 | -0.0752 | 69.5222
1 | 0.4612 | 0.00595 | -0.0746 | 77.5126
1.5 | 0.5156 | 0.006 | -0.0742 | 85.9333
2 | 0.5695 | 0.00608 | -0.0737 | 93.6678
2.5 | 0.6238 | 0.00611 | -0.0733 | 102.0949
3 | 0.6758 | 0.00611 | -0.0725 | 110.6056
3.5 | 0.7274 | 0.00617 | -0.0716 | 117.893
4 | 0.7744 | 0.00608 | -0.0699 | 127.3684
4.5 | 0.8107 | 0.00597 | -0.066 | 135.7956
5 | 0.8506 | 0.00589 | -0.0624 | 144.4143
5.5 | 0.94 | 0.00658 | -0.0706 | 142.8571
6 | 0.9941 | 0.00697 | -0.0704 | 142.6255
6.5 | 1.057 | 0.00735 | -0.0723 | 143.8095
7 | 1.121 | 0.00769 | -0.0745 | 145.7737
7.5 | 1.1807 | 0.00807 | -0.0757 | 146.3073
8 | 1.2364 | 0.00841 | -0.0761 | 147.0155
8.5 | 1.2832 | 0.00879 | -0.0744 | 145.9841
9 | 1.3266 | 0.00916 | -0.0721 | 144.8253
9.5 | 1.3701 | 0.00952 | -0.0698 | 143.9181
10 | 1.4131 | 0.00992 | -0.0675 | 142.4496
10.5 | 1.4566 | 0.0104 | -0.0654 | 140.0577
11 | 1.5003 | 0.01088 | -0.0634 | 137.8952
11.5 | 1.5439 | 0.01135 | -0.0614 | 136.0264
12 | 1.5864 | 0.01186 | -0.0594 | 133.7605
12.5 | 1.6261 | 0.01243 | -0.0568 | 130.8206
13 | 1.6587 | 0.01308 | -0.0528 | 126.8119
13.5 | 1.6923 | 0.01377 | -0.0493 | 122.8976
14 | 1.7254 | 0.01452 | -0.0459 | 118.8292
14.5 | 1.7596 | 0.01522 | -0.0429 | 115.611
15 | 1.7901 | 0.01612 | -0.0394 | 111.0484
15.5 | 1.8205 | 0.01703 | -0.0362 | 106.8996
16 | 1.847 | 0.01819 | -0.0326 | 101.5393
16.5 | 1.8735 | 0.01938 | -0.0293 | 96.6718
17 | 1.8956 | 0.02089 | -0.0257 | 90.742
17.5 | 1.9176 | 0.02247 | -0.0224 | 85.3405
18 | 1.9326 | 0.02461 | -0.0188 | 78.5291
18.5 | 1.94 | 0.02746 | -0.015 | 70.6482
19 | 1.9551 | 0.02988 | -0.0124 | 65.4317
19.5 | 1.9556 | 0.03376 | -0.0095 | 57.9265
20 | 1.9579 | 0.03784 | -0.0075 | 51.7415

## 123. Re 14M Mach 0.10 (1)
BIGFOIL.COM POLAR EXPORT
goe670
GOE 670 |  |  |  | Cl Max: | 1.535 | at alpha= | 12 | deg
JavaFoil+Calcfoil stall+Eppler ext transition |  |  |  | L/D Max: | 156.47 | at alpha= | 3.5 | deg
Re: | 14000000 |  |  | Cd Min: | 0.00508 | at alpha= | -3 | deg
Mach: | 0.1 |  |  | Cl=0 at alpha= | -3.5526 | deg
|  |  |  | @ Cl=0.1, Cd= | 0.0052814
|  |  |  | @ Cl=0.4, Cd= | 0.0057409
|  |  |  | @ Cl=0.6, Cd= | 0.00581
alpha (deg) | Cl | Cd | Cm | Cl/Cd
-16 | -0.675 | 0.10715 | -0.029 | -6.298
-15.5 | -0.687 | 0.09854 | -0.03 | -6.974
-15 | -0.699 | 0.08773 | -0.032 | -7.966
-14.5 | -0.704 | 0.08312 | -0.033 | -8.465
-14 | -0.705 | 0.07855 | -0.034 | -8.979
-13.5 | -0.704 | 0.07363 | -0.035 | -9.56
-13 | -0.7 | 0.06746 | -0.037 | -10.379
-12.5 | -0.695 | 0.05492 | -0.041 | -12.665
-12 | -0.672 | 0.0531 | -0.041 | -12.65
-11.5 | -0.656 | 0.04377 | -0.044 | -14.993
-11 | -0.724 | 0.00829 | -0.058 | -87.252
-10.5 | -0.689 | 0.00807 | -0.059 | -85.308
-10 | -0.652 | 0.00713 | -0.06 | -91.543
-9.5 | -0.612 | 0.00678 | -0.061 | -90.321
-9 | -0.57 | 0.00658 | -0.062 | -86.675
-8.5 | -0.526 | 0.00635 | -0.063 | -82.813
-8 | -0.479 | 0.00587 | -0.064 | -81.498
-7.5 | -0.43 | 0.00628 | -0.065 | -68.414
-7 | -0.38 | 0.00605 | -0.066 | -62.736
-6.5 | -0.328 | 0.00591 | -0.067 | -55.441
-6 | -0.274 | 0.00566 | -0.069 | -48.458
-5.5 | -0.22 | 0.00561 | -0.07 | -39.165
-5 | -0.164 | 0.00548 | -0.071 | -29.999
-4.5 | -0.108 | 0.00531 | -0.072 | -20.372
-4 | -0.051 | 0.00517 | -0.073 | -9.903
-3.5 | 0.006 | 0.0051 | -0.074 | 1.25
-3 | 0.064 | 0.00508 | -0.075 | 12.673
-2.5 | 0.123 | 0.00541 | -0.076 | 22.663
-2 | 0.181 | 0.00523 | -0.077 | 34.679
-1.5 | 0.24 | 0.00564 | -0.078 | 42.541
-1 | 0.299 | 0.00571 | -0.079 | 52.31
-0.5 | 0.358 | 0.0058 | -0.08 | 61.626
0 | 0.422 | 0.00571 | -0.081 | 73.891
0.5 | 0.481 | 0.00591 | -0.082 | 81.378
1 | 0.541 | 0.00567 | -0.084 | 95.414
1.5 | 0.6 | 0.00581 | -0.085 | 103.331
2 | 0.659 | 0.00597 | -0.086 | 110.359
2.5 | 0.718 | 0.00606 | -0.087 | 118.595
3 | 0.777 | 0.00578 | -0.088 | 134.426
3.5 | 0.836 | 0.00534 | -0.089 | 156.47
4 | 0.895 | 0.00595 | -0.09 | 150.385
4.5 | 0.952 | 0.00654 | -0.091 | 145.552
5 | 1.009 | 0.00683 | -0.092 | 147.688
5.5 | 1.065 | 0.0071 | -0.093 | 150.004
6 | 1.121 | 0.00737 | -0.094 | 152.09
6.5 | 1.175 | 0.00762 | -0.095 | 154.213
7 | 1.229 | 0.00796 | -0.096 | 154.351
7.5 | 1.281 | 0.00825 | -0.098 | 155.251
8 | 1.332 | 0.00945 | -0.099 | 140.923
8.5 | 1.379 | 0.00984 | -0.1 | 140.187
9 | 1.419 | 0.01031 | -0.101 | 137.551
9.5 | 1.453 | 0.01073 | -0.102 | 135.45
10 | 1.482 | 0.01115 | -0.102 | 132.834
10.5 | 1.505 | 0.01199 | -0.104 | 125.498
11 | 1.522 | 0.01177 | -0.105 | 129.251
11.5 | 1.532 | 0.01355 | -0.106 | 113.043
12 | 1.535 | 0.01412 | -0.107 | 108.752
12.5 | 1.532 | 0.01542 | -0.108 | 99.315
13 | 1.522 | 0.01603 | -0.109 | 94.94
13.5 | 1.505 | 0.01711 | -0.11 | 87.974
14 | 1.482 | 0.01818 | -0.111 | 81.542
14.5 | 1.454 | 0.0193 | -0.112 | 75.344
15 | 1.421 | 0.02062 | -0.113 | 68.9
15.5 | 1.316 | 0.0293 | -0.107 | 44.932
16 | 1.284 | 0.02826 | -0.109 | 45.434
16.5 | 1.199 | 0.04116 | -0.105 | 29.142
17 | 1.137 | 0.0509 | -0.103 | 22.33

## 124. Re 14M Mach 0.10 (2)
BIGFOIL.COM POLAR EXPORT
goe670
GOE 670 |  |  |  | Cl Max: | 1.9453 | at alpha= | 19 | deg
XFOIL ncrit=9 |  |  |  | L/D Max: | 146.895 | at alpha= | 8 | deg
Re: | 14000000 |  |  | Cd Min: | 0.04217 | at alpha= | 20 | deg
Mach: | 0.1 |  |  | Cl=0 at alpha= | -99 | deg
|  |  |  | @ Cl=0.1, Cd= | 0.0058
|  |  |  | @ Cl=0.4, Cd= | 0.0058578
|  |  |  | @ Cl=0.6, Cd= | 0.0061003
alpha (deg) | Cl | Cd | Cm | Cl/Cd
0 | 0.3554 | 0.0058 | -0.076 | 61.2759
0.5 | 0.4094 | 0.00587 | -0.0755 | 69.7445
1 | 0.4634 | 0.00596 | -0.0749 | 77.7517
1.5 | 0.5182 | 0.00601 | -0.0745 | 86.223
2 | 0.5723 | 0.00608 | -0.074 | 94.1283
2.5 | 0.627 | 0.00612 | -0.0736 | 102.451
3 | 0.6793 | 0.00612 | -0.0727 | 110.9967
3.5 | 0.7311 | 0.00619 | -0.0718 | 118.1099
4 | 0.7787 | 0.00613 | -0.0701 | 127.031
4.5 | 0.8147 | 0.00599 | -0.066 | 136.01
5 | 0.855 | 0.00591 | -0.0624 | 144.6701
5.5 | 0.9452 | 0.00661 | -0.0707 | 142.9955
6 | 0.9998 | 0.00701 | -0.0705 | 142.6248
6.5 | 1.0633 | 0.00739 | -0.0724 | 143.8836
7 | 1.1278 | 0.00774 | -0.0745 | 145.7106
7.5 | 1.188 | 0.00812 | -0.0757 | 146.3054
8 | 1.2442 | 0.00847 | -0.076 | 146.8949
8.5 | 1.2898 | 0.00885 | -0.0739 | 145.7401
9 | 1.3337 | 0.00922 | -0.0715 | 144.6529
9.5 | 1.3773 | 0.00959 | -0.069 | 143.6184
10 | 1.4207 | 0.01003 | -0.0666 | 141.6451
10.5 | 1.4646 | 0.01052 | -0.0643 | 139.2205
11 | 1.5089 | 0.011 | -0.0623 | 137.1727
11.5 | 1.5527 | 0.01149 | -0.0601 | 135.1349
12 | 1.5955 | 0.01204 | -0.0579 | 132.5166
12.5 | 1.6317 | 0.01263 | -0.0543 | 129.1924
13 | 1.665 | 0.01333 | -0.0503 | 124.9062
13.5 | 1.699 | 0.01406 | -0.0467 | 120.8393
14 | 1.7328 | 0.01483 | -0.0432 | 116.8442
15 | 1.7972 | 0.01657 | -0.0364 | 108.4611
15.5 | 1.8271 | 0.01759 | -0.0329 | 103.8715
16 | 1.8531 | 0.01886 | -0.0291 | 98.2556
16.5 | 1.8783 | 0.02024 | -0.0256 | 92.8014
17 | 1.8967 | 0.02209 | -0.0216 | 85.8624
17.5 | 1.9178 | 0.0239 | -0.0182 | 80.2427
18 | 1.9293 | 0.02646 | -0.0144 | 72.9138
18.5 | 1.9341 | 0.02972 | -0.0107 | 65.0774
19 | 1.9453 | 0.03276 | -0.0082 | 59.3803
19.5 | 1.9423 | 0.03736 | -0.0058 | 51.9888
20 | 1.9424 | 0.04217 | -0.0045 | 46.0612

## 125. Re 14M Mach 0.25 (1)
BIGFOIL.COM POLAR EXPORT
goe670
GOE 670 |  |  |  | Cl Max: | 1.504 | at alpha= | 11 | deg
JavaFoil+Calcfoil stall+Eppler ext transition |  |  |  | L/D Max: | 158.776 | at alpha= | 3.5 | deg
Re: | 14000000 |  |  | Cd Min: | 0.00509 | at alpha= | -3.5 | deg
Mach: | 0.25 |  |  | Cl=0 at alpha= | -3.5593 | deg
|  |  |  | @ Cl=0.1, Cd= | 0.0053
|  |  |  | @ Cl=0.4, Cd= | 0.0058003
|  |  |  | @ Cl=0.6, Cd= | 0.0058133
alpha (deg) | Cl | Cd | Cm | Cl/Cd
-18 | -0.237 | 0.17473 | -0.024 | -1.355
-17.5 | -0.301 | 0.159 | -0.025 | -1.892
-17 | -0.357 | 0.15364 | -0.025 | -2.326
-16.5 | -0.409 | 0.14083 | -0.025 | -2.902
-16 | -0.456 | 0.13097 | -0.026 | -3.483
-15.5 | -0.499 | 0.11928 | -0.028 | -4.187
-15 | -0.537 | 0.10828 | -0.028 | -4.963
-14.5 | -0.571 | 0.09732 | -0.03 | -5.867
-14 | -0.601 | 0.08438 | -0.033 | -7.123
-13.5 | -0.621 | 0.07951 | -0.034 | -7.815
-13 | -0.635 | 0.07366 | -0.035 | -8.621
-12.5 | -0.633 | 0.07005 | -0.036 | -9.033
-12 | -0.622 | 0.06469 | -0.037 | -9.607
-11.5 | -0.608 | 0.05973 | -0.039 | -10.18
-11 | -0.593 | 0.05323 | -0.042 | -11.14
-10.5 | -0.577 | 0.04508 | -0.045 | -12.797
-10 | -0.567 | 0.03204 | -0.051 | -17.701
-9.5 | -0.607 | 0.00761 | -0.063 | -79.747
-9 | -0.569 | 0.00709 | -0.064 | -80.238
-8.5 | -0.528 | 0.00661 | -0.065 | -79.803
-8 | -0.483 | 0.00612 | -0.066 | -78.86
-7.5 | -0.435 | 0.00643 | -0.067 | -67.693
-7 | -0.385 | 0.00622 | -0.068 | -61.973
-6.5 | -0.334 | 0.00606 | -0.069 | -54.99
-6 | -0.28 | 0.00582 | -0.07 | -48.115
-5.5 | -0.225 | 0.00567 | -0.071 | -39.651
-5 | -0.168 | 0.0055 | -0.073 | -30.617
-4.5 | -0.111 | 0.00532 | -0.074 | -20.832
-4 | -0.052 | 0.00524 | -0.075 | -10.007
-3.5 | 0.007 | 0.00509 | -0.076 | 1.285
-3 | 0.066 | 0.00513 | -0.077 | 12.88
-2.5 | 0.126 | 0.00543 | -0.078 | 23.176
-2 | 0.186 | 0.00524 | -0.079 | 35.49
-1.5 | 0.246 | 0.00567 | -0.08 | 43.506
-1 | 0.307 | 0.00575 | -0.081 | 53.365
-0.5 | 0.367 | 0.00582 | -0.082 | 63.157
0 | 0.434 | 0.00578 | -0.084 | 74.946
0.5 | 0.494 | 0.00594 | -0.085 | 83.222
1 | 0.555 | 0.00571 | -0.086 | 97.245
1.5 | 0.616 | 0.00585 | -0.087 | 105.425
2 | 0.677 | 0.00597 | -0.088 | 113.47
2.5 | 0.738 | 0.00613 | -0.089 | 120.305
3 | 0.799 | 0.00589 | -0.09 | 135.484
3.5 | 0.859 | 0.00541 | -0.091 | 158.776
4 | 0.919 | 0.00604 | -0.092 | 152.069
4.5 | 0.978 | 0.00671 | -0.094 | 145.654
5 | 1.036 | 0.00699 | -0.095 | 148.258
5.5 | 1.093 | 0.00728 | -0.096 | 150.102
6 | 1.15 | 0.00757 | -0.097 | 151.94
6.5 | 1.205 | 0.00791 | -0.098 | 152.353
7 | 1.259 | 0.00821 | -0.099 | 153.242
7.5 | 1.311 | 0.0086 | -0.1 | 152.447
8 | 1.361 | 0.00996 | -0.101 | 136.655
8.5 | 1.408 | 0.01038 | -0.102 | 135.568
9 | 1.443 | 0.01092 | -0.103 | 132.155
9.5 | 1.471 | 0.01136 | -0.104 | 129.522
10 | 1.491 | 0.01104 | -0.105 | 135.021
10.5 | 1.503 | 0.01198 | -0.106 | 125.395
11 | 1.504 | 0.01286 | -0.107 | 116.912
11.5 | 1.495 | 0.01512 | -0.108 | 98.847
12 | 1.474 | 0.01576 | -0.109 | 93.514
12.5 | 1.442 | 0.01714 | -0.11 | 84.128
13 | 1.398 | 0.01845 | -0.112 | 75.815
13.5 | 1.343 | 0.02068 | -0.113 | 64.952
14 | 1.223 | 0.02647 | -0.108 | 46.204
14.5 | 1.106 | 0.03857 | -0.104 | 28.689
15 | 1.005 | 0.05044 | -0.1 | 19.917
15.5 | 0.862 | 0.0908 | -0.085 | 9.492
16 | 0.774 | 0.10022 | -0.083 | 7.724

## 126. Re 14M Mach 0.25 (2)
BIGFOIL.COM POLAR EXPORT
goe670
GOE 670 |  |  |  | Cl Max: | 1.8781 | at alpha= | 17 | deg
XFOIL ncrit=9 |  |  |  | L/D Max: | 146.705 | at alpha= | 5 | deg
Re: | 14000000 |  |  | Cd Min: | 0.20153 | at alpha= | -19.5 | deg
Mach: | 0.25 |  |  | Cl=0 at alpha= | -3.3663 | deg
|  |  |  | @ Cl=0.1, Cd= | 0.0051612
|  |  |  | @ Cl=0.4, Cd= | 0.0058914
|  |  |  | @ Cl=0.6, Cd= | 0.0061385
alpha (deg) | Cl | Cd | Cm | Cl/Cd
-19.5 | -0.6539 | 0.20153 | 0.0052 | -3.2447
-19 | -0.6403 | 0.19488 | 0.0014 | -3.2856
-18.5 | -0.6398 | 0.18451 | -0.0039 | -3.4676
-18 | -0.6264 | 0.17812 | -0.0074 | -3.5167
-17.5 | -0.6137 | 0.17166 | -0.0108 | -3.5751
-17 | -0.6238 | 0.15966 | -0.0165 | -3.9071
-16.5 | -0.6164 | 0.15267 | -0.0196 | -4.0375
-16 | -0.611 | 0.14566 | -0.0224 | -4.1947
-15.5 | -0.6167 | 0.13625 | -0.0265 | -4.5262
-14.5 | -1.2289 | 0.02149 | -0.1184 | -57.1847
-14 | -1.1704 | 0.01743 | -0.1208 | -67.1486
-13.5 | -1.1115 | 0.01472 | -0.1211 | -75.5095
-13 | -1.0675 | 0.01304 | -0.1173 | -81.8635
-12.5 | -1.021 | 0.01178 | -0.1136 | -86.6723
-12 | -0.9701 | 0.01083 | -0.1104 | -89.5753
-11.5 | -0.9196 | 0.00974 | -0.1073 | -94.4148
-11 | -0.8652 | 0.00898 | -0.1049 | -96.3474
-10.5 | -0.8108 | 0.00824 | -0.1026 | -98.3981
-10 | -0.7552 | 0.00762 | -0.1005 | -99.1076
-9.5 | -0.6968 | 0.00722 | -0.099 | -96.5097
-9 | -0.6396 | 0.00679 | -0.0974 | -94.1973
-8.5 | -0.5813 | 0.00649 | -0.0961 | -89.5686
-7 | -0.4062 | 0.00575 | -0.0929 | -70.6435
-6.5 | -0.3485 | 0.0055 | -0.092 | -63.3636
-6 | -0.292 | 0.00536 | -0.0908 | -54.4776
-5.5 | -0.2392 | 0.00542 | -0.089 | -44.1328
-5 | -0.1867 | 0.00555 | -0.0872 | -33.6396
-4.5 | -0.1296 | 0.00548 | -0.0864 | -23.6496
-4 | -0.0724 | 0.00537 | -0.0857 | -13.4823
-3.5 | -0.0153 | 0.00526 | -0.0851 | -2.9087
-3 | 0.0419 | 0.00518 | -0.0845 | 8.0888
-2.5 | 0.0983 | 0.00516 | -0.0838 | 19.0504
-2 | 0.1535 | 0.0052 | -0.0829 | 29.5192
-1.5 | 0.2065 | 0.00534 | -0.0816 | 38.6704
-1 | 0.2581 | 0.00556 | -0.0801 | 46.4209
-0.5 | 0.31 | 0.00576 | -0.0787 | 53.8194
0 | 0.3644 | 0.00584 | -0.0778 | 62.3973
0.5 | 0.4198 | 0.00592 | -0.0771 | 70.9122
1 | 0.4756 | 0.00601 | -0.0764 | 79.1348
1.5 | 0.5322 | 0.00604 | -0.076 | 88.1126
2 | 0.588 | 0.00613 | -0.0753 | 95.9217
2.5 | 0.6442 | 0.00617 | -0.0748 | 104.4084
3 | 0.6986 | 0.00618 | -0.0739 | 113.0421
3.5 | 0.7515 | 0.00627 | -0.0727 | 119.8565
4 | 0.8025 | 0.00635 | -0.0712 | 126.378
4.5 | 0.8363 | 0.0061 | -0.0662 | 137.0984
5 | 0.8817 | 0.00601 | -0.0632 | 146.7055
5.5 | 0.9732 | 0.00681 | -0.0709 | 142.9075
6 | 1.0308 | 0.00721 | -0.0707 | 142.9681
6.5 | 1.0979 | 0.0076 | -0.0726 | 144.4605
7 | 1.1651 | 0.00801 | -0.0744 | 145.4557
7.5 | 1.2286 | 0.00839 | -0.0753 | 146.4362
8 | 1.2804 | 0.00881 | -0.0736 | 145.3348
8.5 | 1.3258 | 0.00921 | -0.0705 | 143.9522
9 | 1.3713 | 0.00961 | -0.0674 | 142.6951
9.5 | 1.4165 | 0.01008 | -0.0642 | 140.5258
10 | 1.4623 | 0.01063 | -0.0612 | 137.5635
10.5 | 1.509 | 0.01115 | -0.0583 | 135.3363
11 | 1.5537 | 0.01174 | -0.055 | 132.3424
11.5 | 1.5912 | 0.01237 | -0.0503 | 128.6338
12 | 1.6293 | 0.0131 | -0.0459 | 124.374
12.5 | 1.6665 | 0.01394 | -0.0415 | 119.5481
13 | 1.7034 | 0.01483 | -0.0372 | 114.8618
13.5 | 1.7384 | 0.01584 | -0.0327 | 109.7475
14 | 1.7697 | 0.01708 | -0.028 | 103.6124
14.5 | 1.7993 | 0.01848 | -0.0233 | 97.3647
15 | 1.8256 | 0.02013 | -0.0185 | 90.6905
15.5 | 1.8479 | 0.02215 | -0.0137 | 83.4266
16 | 1.8663 | 0.02456 | -0.0091 | 75.9894
16.5 | 1.8746 | 0.02786 | -0.0044 | 67.2864
17 | 1.8781 | 0.03185 | -0.0004 | 58.967
17.5 | 1.8772 | 0.03671 | 0.0026 | 51.1359
18 | 1.8622 | 0.04356 | 0.0042 | 42.7502
18.5 | 1.8365 | 0.05231 | 0.0039 | 35.108
19 | 1.8142 | 0.06133 | 0.0024 | 29.581
19.5 | 1.7637 | 0.07449 | -0.0019 | 23.677
20 | 1.7229 | 0.08728 | -0.007 | 19.7399

## 127. Re 14M Mach 0.50 (1)
BIGFOIL.COM POLAR EXPORT
goe670
GOE 670 |  |  |  | Cl Max: | 1.459 | at alpha= | 8.5 | deg
JavaFoil+Calcfoil stall+Eppler ext transition |  |  |  | L/D Max: | 149.359 | at alpha= | 3.5 | deg
Re: | 14000000 |  |  | Cd Min: | 0.00526 | at alpha= | -3.5 | deg
Mach: | 0.5 |  |  | Cl=0 at alpha= | -3.5539 | deg
|  |  |  | @ Cl=0.1, Cd= | 0.005393
|  |  |  | @ Cl=0.4, Cd= | 0.0057533
|  |  |  | @ Cl=0.6, Cd= | 0.0061034
alpha (deg) | Cl | Cd | Cm | Cl/Cd
-20 | -0.881 | 0.14902 | -0.031 | -5.911
-19.5 | -0.855 | 0.14217 | -0.031 | -6.012
-19 | -0.829 | 0.13815 | -0.031 | -5.999
-18.5 | -0.803 | 0.13302 | -0.032 | -6.034
-18 | -0.776 | 0.12973 | -0.032 | -5.984
-17.5 | -0.75 | 0.12603 | -0.032 | -5.954
-17 | -0.724 | 0.12139 | -0.033 | -5.968
-16.5 | -0.699 | 0.12064 | -0.034 | -5.794
-16 | -0.674 | 0.11069 | -0.035 | -6.088
-15.5 | -0.648 | 0.10538 | -0.035 | -6.149
-15 | -0.621 | 0.10539 | -0.035 | -5.889
-14.5 | -0.594 | 0.10041 | -0.036 | -5.914
-14 | -0.568 | 0.09172 | -0.036 | -6.19
-13.5 | -0.541 | 0.08755 | -0.036 | -6.174
-13 | -0.513 | 0.08515 | -0.036 | -6.028
-12.5 | -0.485 | 0.08599 | -0.035 | -5.645
-12 | -0.459 | 0.0825 | -0.036 | -5.56
-11.5 | -0.432 | 0.07484 | -0.037 | -5.774
-11 | -0.405 | 0.07206 | -0.037 | -5.625
-10.5 | -0.378 | 0.07528 | -0.037 | -5.026
-10 | -0.352 | 0.06898 | -0.038 | -5.097
-9.5 | -0.325 | 0.06332 | -0.039 | -5.126
-9 | -0.299 | 0.05541 | -0.041 | -5.39
-8.5 | -0.273 | 0.04865 | -0.045 | -5.613
-8 | -0.246 | 0.04485 | -0.047 | -5.489
-7.5 | -0.219 | 0.04103 | -0.048 | -5.341
-7 | -0.299 | 0.0345 | -0.054 | -8.679
-6.5 | -0.286 | 0.02929 | -0.058 | -9.755
-6 | -0.291 | 0.00669 | -0.079 | -43.455
-5.5 | -0.239 | 0.00628 | -0.08 | -38.146
-5 | -0.182 | 0.00596 | -0.081 | -30.577
-4.5 | -0.121 | 0.00575 | -0.082 | -21.066
-4 | -0.058 | 0.0055 | -0.083 | -10.5
-3.5 | 0.007 | 0.00526 | -0.085 | 1.376
-3 | 0.073 | 0.00526 | -0.086 | 13.948
-2.5 | 0.14 | 0.00559 | -0.087 | 25.068
-2 | 0.207 | 0.0055 | -0.088 | 37.727
-1.5 | 0.275 | 0.00557 | -0.09 | 49.391
-1 | 0.343 | 0.006 | -0.091 | 57.153
-0.5 | 0.41 | 0.00571 | -0.092 | 71.84
0 | 0.485 | 0.00605 | -0.093 | 80.049
0.5 | 0.553 | 0.00629 | -0.095 | 87.923
1 | 0.621 | 0.00602 | -0.096 | 103.077
1.5 | 0.689 | 0.00614 | -0.097 | 112.155
2 | 0.756 | 0.0069 | -0.098 | 109.581
2.5 | 0.824 | 0.00655 | -0.1 | 125.753
3 | 0.892 | 0.00664 | -0.101 | 134.281
3.5 | 0.959 | 0.00642 | -0.102 | 149.359
4 | 1.025 | 0.0072 | -0.103 | 142.393
4.5 | 1.089 | 0.00756 | -0.104 | 144.094
5 | 1.152 | 0.00803 | -0.106 | 143.478
5.5 | 1.212 | 0.00839 | -0.107 | 144.423
6 | 1.27 | 0.00887 | -0.108 | 143.183
6.5 | 1.324 | 0.00942 | -0.109 | 140.498
7 | 1.373 | 0.00995 | -0.111 | 137.976
7.5 | 1.416 | 0.01058 | -0.112 | 133.743
8 | 1.449 | 0.01132 | -0.113 | 128.011
8.5 | 1.459 | 0.01354 | -0.114 | 107.788
9 | 1.377 | 0.01566 | -0.115 | 87.921
9.5 | 0.727 | 0.06423 | -0.069 | 11.313
10 | 0.745 | 0.07322 | -0.056 | 10.173
10.5 | 0.959 | 0.01964 | -0.119 | 48.829
11 | 0.971 | 0.02221 | -0.117 | 43.711
11.5 | 0.975 | 0.02832 | -0.114 | 34.437
12 | 0.964 | 0.04146 | -0.109 | 23.251
12.5 | 0.96 | 0.05714 | -0.102 | 16.796
13 | 0.95 | 0.08075 | -0.092 | 11.764
13.5 | 0.992 | 0.07243 | -0.098 | 13.699

## 128. Re 14M Mach 0.50 (2)
BIGFOIL.COM POLAR EXPORT
goe670
GOE 670 |  |  |  | Cl Max: | 1.4907 | at alpha= | 9.5 | deg
XFOIL ncrit=9 |  |  |  | L/D Max: | 143.847 | at alpha= | 6 | deg
Re: | 14000000 |  |  | Cd Min: | 0.24985 | at alpha= | -20 | deg
Mach: | 0.5 |  |  | Cl=0 at alpha= | -3.302 | deg
|  |  |  | @ Cl=0.1, Cd= | 0.0052762
|  |  |  | @ Cl=0.4, Cd= | 0.0060889
|  |  |  | @ Cl=0.6, Cd= | 0.0062606
alpha (deg) | Cl | Cd | Cm | Cl/Cd
-20 | -0.6574 | 0.24985 | 0.0177 | -2.6312
-19.5 | -0.6394 | 0.24017 | 0.0129 | -2.6623
-19 | -0.6224 | 0.23066 | 0.0082 | -2.6983
-18.5 | -0.604 | 0.22253 | 0.0038 | -2.7142
-18 | -0.5871 | 0.21408 | -0.0004 | -2.7424
-17.5 | -0.5701 | 0.206 | -0.0044 | -2.7675
-17 | -0.5561 | 0.19734 | -0.0082 | -2.818
-16.5 | -0.5463 | 0.18804 | -0.012 | -2.9052
-16 | -0.5332 | 0.18032 | -0.0152 | -2.957
-15.5 | -0.5249 | 0.17131 | -0.0188 | -3.064
-15 | -0.5132 | 0.16111 | -0.0249 | -3.1854
-14.5 | -0.497 | 0.15241 | -0.0304 | -3.2609
-14 | -0.4847 | 0.14298 | -0.0363 | -3.39
-13.5 | -0.4722 | 0.1341 | -0.0419 | -3.5213
-13 | -0.4584 | 0.12544 | -0.0475 | -3.6543
-12.5 | -0.4561 | 0.11498 | -0.0547 | -3.9668
-12 | -0.4444 | 0.10623 | -0.0611 | -4.1834
-11.5 | -0.4467 | 0.09831 | -0.064 | -4.5438
-11 | -0.4611 | 0.08667 | -0.0731 | -5.3202
-10.5 | -0.469 | 0.07418 | -0.0868 | -6.3225
-9.5 | -0.45 | 0.04606 | -0.1375 | -9.7699
-9 | -0.4749 | 0.03859 | -0.1391 | -12.3063
-8.5 | -0.4953 | 0.03011 | -0.1388 | -16.4497
-8 | -0.5131 | 0.0213 | -0.1354 | -24.0892
-7.5 | -0.518 | 0.01336 | -0.1292 | -38.7725
-7 | -0.4885 | 0.00875 | -0.1223 | -55.8286
-6.5 | -0.4265 | 0.00707 | -0.1171 | -60.3253
-6 | -0.3584 | 0.00639 | -0.1128 | -56.0876
-5 | -0.2308 | 0.00605 | -0.1045 | -38.1488
-4.5 | -0.1621 | 0.00581 | -0.1021 | -27.9002
-4 | -0.0938 | 0.00563 | -0.1001 | -16.6607
-3.5 | -0.0263 | 0.00549 | -0.0984 | -4.7905
-3 | 0.0401 | 0.00535 | -0.0968 | 7.4953
-2.5 | 0.105 | 0.00527 | -0.0952 | 19.9241
-2 | 0.1665 | 0.00535 | -0.0932 | 31.1215
-1.5 | 0.2257 | 0.00553 | -0.091 | 40.8137
-1 | 0.2845 | 0.00572 | -0.0889 | 49.7378
-0.5 | 0.3402 | 0.00604 | -0.0863 | 56.3245
0 | 0.4014 | 0.00609 | -0.0848 | 65.9113
0.5 | 0.4641 | 0.00612 | -0.0836 | 75.8333
1 | 0.5276 | 0.00617 | -0.0826 | 85.5105
1.5 | 0.5904 | 0.00625 | -0.0814 | 94.464
2 | 0.6541 | 0.00632 | -0.0803 | 103.4968
2.5 | 0.7167 | 0.00643 | -0.079 | 111.4619
3 | 0.7794 | 0.00652 | -0.0775 | 119.5399
3.5 | 0.8386 | 0.00658 | -0.0753 | 127.4468
4 | 0.8871 | 0.00711 | -0.071 | 124.7679
4.5 | 0.9247 | 0.00655 | -0.0643 | 141.1756
5.5 | 1.0907 | 0.00762 | -0.0691 | 143.1365
6 | 1.1666 | 0.00811 | -0.0691 | 143.8471
7 | 1.3102 | 0.00918 | -0.0662 | 142.7233
7.5 | 1.3515 | 0.00969 | -0.0582 | 139.4737
8 | 1.4015 | 0.01029 | -0.0517 | 136.2002
8.5 | 1.4512 | 0.01115 | -0.0448 | 130.1525
9 | 1.4873 | 0.01275 | -0.0359 | 116.651
9.5 | 1.4907 | 0.01583 | -0.0238 | 94.1693
10 | 1.4745 | 0.02025 | -0.0122 | 72.8148
10.5 | 1.4453 | 0.02636 | -0.0029 | 54.8293
11 | 1.4105 | 0.03414 | 0.0025 | 41.3152
11.5 | 1.3722 | 0.04404 | 0.0031 | 31.158
12 | 1.3351 | 0.05527 | 0.0004 | 24.156
12.5 | 1.2972 | 0.0679 | -0.0049 | 19.1046
13 | 1.2577 | 0.08175 | -0.0118 | 15.3847
13.5 | 1.2238 | 0.09507 | -0.0182 | 12.8726
14 | 1.191 | 0.10838 | -0.0248 | 10.9891
14.5 | 1.1618 | 0.12166 | -0.0316 | 9.5496

## 129. Re 16M Mach 0.00 (1)
BIGFOIL.COM POLAR EXPORT
goe670
GOE 670 |  |  |  | Cl Max: | 1.541 | at alpha= | 12 | deg
JavaFoil+Calcfoil stall+Eppler ext transition |  |  |  | L/D Max: | 158.548 | at alpha= | 7 | deg
Re: | 16000000 |  |  | Cd Min: | 0.00504 | at alpha= | -4 | deg
Mach: | 0 |  |  | Cl=0 at alpha= | -3.5526 | deg
|  |  |  | @ Cl=0.1, Cd= | 0.0054417
|  |  |  | @ Cl=0.4, Cd= | 0.0055831
|  |  |  | @ Cl=0.6, Cd= | 0.0056876
alpha (deg) | Cl | Cd | Cm | Cl/Cd
-16.5 | -0.688 | 0.11244 | -0.028 | -6.12
-16 | -0.699 | 0.10385 | -0.029 | -6.736
-15.5 | -0.709 | 0.09597 | -0.031 | -7.39
-15 | -0.717 | 0.08689 | -0.032 | -8.25
-14.5 | -0.719 | 0.08165 | -0.033 | -8.805
-14 | -0.72 | 0.07595 | -0.035 | -9.474
-13.5 | -0.718 | 0.06885 | -0.037 | -10.433
-13 | -0.712 | 0.06315 | -0.038 | -11.273
-12.5 | -0.709 | 0.04914 | -0.042 | -14.43
-12 | -0.684 | 0.04694 | -0.043 | -14.575
-11.5 | -0.735 | 0.01272 | -0.055 | -57.763
-11 | -0.727 | 0.00776 | -0.058 | -93.673
-10.5 | -0.691 | 0.00746 | -0.059 | -92.659
-10 | -0.653 | 0.00706 | -0.06 | -92.584
-9.5 | -0.613 | 0.00677 | -0.061 | -90.498
-9 | -0.57 | 0.00637 | -0.062 | -89.509
-8.5 | -0.525 | 0.00596 | -0.063 | -88.045
-8 | -0.478 | 0.00571 | -0.064 | -83.708
-7.5 | -0.429 | 0.00607 | -0.065 | -70.62
-7 | -0.378 | 0.00595 | -0.066 | -63.601
-6.5 | -0.326 | 0.00571 | -0.067 | -57.139
-6 | -0.273 | 0.00554 | -0.068 | -49.298
-5.5 | -0.219 | 0.00542 | -0.069 | -40.379
-5 | -0.164 | 0.00527 | -0.07 | -31.087
-4.5 | -0.108 | 0.0051 | -0.071 | -21.13
-4 | -0.051 | 0.00504 | -0.072 | -10.102
-3.5 | 0.006 | 0.00506 | -0.073 | 1.254
-3 | 0.064 | 0.00533 | -0.075 | 12.012
-2.5 | 0.122 | 0.00551 | -0.076 | 22.143
-2 | 0.18 | 0.00527 | -0.077 | 34.225
-1.5 | 0.239 | 0.00562 | -0.078 | 42.53
-1 | 0.297 | 0.0054 | -0.079 | 55.029
-0.5 | 0.356 | 0.00537 | -0.08 | 66.28
0 | 0.42 | 0.00568 | -0.081 | 73.961
0.5 | 0.479 | 0.00582 | -0.082 | 82.341
1 | 0.538 | 0.00562 | -0.083 | 95.67
1.5 | 0.597 | 0.00568 | -0.084 | 105.024
2 | 0.656 | 0.00583 | -0.085 | 112.484
2.5 | 0.715 | 0.00597 | -0.086 | 119.675
3 | 0.773 | 0.0057 | -0.087 | 135.625
3.5 | 0.832 | 0.00619 | -0.089 | 134.511
4 | 0.89 | 0.00574 | -0.09 | 155.044
4.5 | 0.947 | 0.00638 | -0.091 | 148.528
5 | 1.004 | 0.00663 | -0.092 | 151.512
5.5 | 1.06 | 0.00689 | -0.093 | 153.915
6 | 1.116 | 0.0072 | -0.094 | 154.959
6.5 | 1.17 | 0.00748 | -0.095 | 156.332
7 | 1.223 | 0.00772 | -0.096 | 158.548
7.5 | 1.275 | 0.00809 | -0.097 | 157.608
8 | 1.326 | 0.00919 | -0.098 | 144.259
8.5 | 1.374 | 0.00959 | -0.099 | 143.345
9 | 1.414 | 0.00999 | -0.1 | 141.451
9.5 | 1.449 | 0.01046 | -0.101 | 138.451
10 | 1.479 | 0.01095 | -0.102 | 135.012
10.5 | 1.503 | 0.01067 | -0.103 | 140.845
11 | 1.522 | 0.01138 | -0.104 | 133.786
11.5 | 1.535 | 0.01307 | -0.105 | 117.419
12 | 1.541 | 0.01362 | -0.106 | 113.145
12.5 | 1.541 | 0.0145 | -0.107 | 106.322
13 | 1.535 | 0.01536 | -0.108 | 99.959
13.5 | 1.523 | 0.01628 | -0.109 | 93.576
14 | 1.506 | 0.01738 | -0.11 | 86.649
14.5 | 1.483 | 0.01831 | -0.111 | 80.994
15 | 1.455 | 0.01933 | -0.112 | 75.259
15.5 | 1.37 | 0.02553 | -0.108 | 53.66
16 | 1.327 | 0.02802 | -0.108 | 47.34
16.5 | 1.272 | 0.03362 | -0.107 | 37.82
17 | 1.201 | 0.04508 | -0.104 | 26.64

## 130. Re 16M Mach 0.00 (2)
BIGFOIL.COM POLAR EXPORT
goe670
GOE 670 |  |  |  | Cl Max: | 1.9765 | at alpha= | 20 | deg
XFOIL ncrit=9 |  |  |  | L/D Max: | 150.061 | at alpha= | 8 | deg
Re: | 16000000 |  |  | Cd Min: | 0.03864 | at alpha= | -20 | deg
Mach: | 0 |  |  | Cl=0 at alpha= | -3.3741 | deg
|  |  |  | @ Cl=0.1, Cd= | 0.0051476
|  |  |  | @ Cl=0.4, Cd= | 0.0057816
|  |  |  | @ Cl=0.6, Cd= | 0.0059871
alpha (deg) | Cl | Cd | Cm | Cl/Cd
-20 | -1.4813 | 0.03864 | -0.1043 | -38.3359
-19.5 | -1.5552 | 0.02856 | -0.1051 | -54.4538
-19 | -1.5744 | 0.0259 | -0.0965 | -60.7876
-18.5 | -1.5461 | 0.023 | -0.096 | -67.2217
-18 | -1.5102 | 0.02054 | -0.0957 | -73.5248
-17.5 | -1.4677 | 0.01865 | -0.0957 | -78.6971
-17 | -1.4203 | 0.01719 | -0.096 | -82.6236
-16.5 | -1.376 | 0.01602 | -0.0951 | -85.8926
-16 | -1.3278 | 0.01496 | -0.0947 | -88.7567
-15.5 | -1.2712 | 0.01381 | -0.0962 | -92.0492
-15 | -1.2094 | 0.01252 | -0.0988 | -96.5974
-14.5 | -1.1528 | 0.01159 | -0.0999 | -99.4651
-14 | -1.1039 | 0.01093 | -0.099 | -100.9973
-13.5 | -1.0573 | 0.01033 | -0.0975 | -102.3524
-13 | -1.0118 | 0.00957 | -0.0958 | -105.7262
-12.5 | -0.9632 | 0.00904 | -0.0945 | -106.5487
-12 | -0.9147 | 0.00845 | -0.0933 | -108.2485
-11.5 | -0.8647 | 0.00796 | -0.0922 | -108.6307
-11 | -0.8142 | 0.0075 | -0.0912 | -108.56
-10.5 | -0.7621 | 0.00711 | -0.0905 | -107.1871
-10 | -0.7092 | 0.00681 | -0.0898 | -104.141
-9.5 | -0.6568 | 0.00647 | -0.0891 | -101.5147
-9 | -0.6028 | 0.00621 | -0.0886 | -97.0692
-8.5 | -0.5488 | 0.00601 | -0.0881 | -91.3145
-8 | -0.4944 | 0.00583 | -0.0877 | -84.8027
-7.5 | -0.4396 | 0.00564 | -0.0873 | -77.9433
-7 | -0.3855 | 0.00541 | -0.0868 | -71.2569
-6.5 | -0.3317 | 0.00524 | -0.0862 | -63.3015
-6 | -0.2798 | 0.00522 | -0.0852 | -53.6015
-5.5 | -0.2317 | 0.00544 | -0.0834 | -42.5919
-5 | -0.1777 | 0.00539 | -0.0829 | -32.9685
-4.5 | -0.1232 | 0.00533 | -0.0824 | -23.1144
-4 | -0.0684 | 0.00525 | -0.082 | -13.0286
-3.5 | -0.0137 | 0.00514 | -0.0816 | -2.6654
-3 | 0.0407 | 0.0051 | -0.0811 | 7.9804
-2.5 | 0.0943 | 0.00514 | -0.0805 | 18.3463
-2 | 0.1466 | 0.00521 | -0.0796 | 28.1382
-1.5 | 0.1981 | 0.00536 | -0.0785 | 36.959
-1 | 0.2486 | 0.00557 | -0.0773 | 44.632
-0.5 | 0.3007 | 0.00566 | -0.0764 | 53.1272
0 | 0.3538 | 0.00573 | -0.0757 | 61.7452
0.5 | 0.4075 | 0.00579 | -0.0752 | 70.38
1 | 0.4618 | 0.00586 | -0.0747 | 78.8055
1.5 | 0.5164 | 0.00589 | -0.0744 | 87.674
2 | 0.5706 | 0.00596 | -0.0739 | 95.7383
2.5 | 0.6249 | 0.00601 | -0.0735 | 103.9767
3 | 0.6772 | 0.00604 | -0.0728 | 112.1192
3.5 | 0.7283 | 0.00614 | -0.0718 | 118.6156
4 | 0.7782 | 0.00632 | -0.0706 | 123.1329
4.5 | 0.8145 | 0.00598 | -0.0668 | 136.204
5 | 0.86 | 0.00599 | -0.0645 | 143.5726
5.5 | 0.9333 | 0.00644 | -0.069 | 144.9224
6 | 0.9905 | 0.00682 | -0.0695 | 145.2346
6.5 | 1.0532 | 0.00718 | -0.0714 | 146.6852
7 | 1.115 | 0.0075 | -0.073 | 148.6667
7.5 | 1.1774 | 0.00787 | -0.0749 | 149.6061
8 | 1.2335 | 0.00822 | -0.0753 | 150.0608
8.5 | 1.2886 | 0.00861 | -0.0756 | 149.6632
9 | 1.332 | 0.00895 | -0.0732 | 148.8268
9.5 | 1.3757 | 0.00931 | -0.0709 | 147.7658
10 | 1.4178 | 0.00972 | -0.0684 | 145.8642
10.5 | 1.4613 | 0.01018 | -0.0663 | 143.5462
11 | 1.5057 | 0.01062 | -0.0644 | 141.7797
11.5 | 1.5496 | 0.01108 | -0.0625 | 139.8556
12 | 1.5924 | 0.01158 | -0.0605 | 137.513
12.5 | 1.6337 | 0.01217 | -0.0582 | 134.2399
13 | 1.6669 | 0.01282 | -0.0544 | 130.0234
14 | 1.7348 | 0.01412 | -0.0475 | 122.8612
14.5 | 1.7692 | 0.0148 | -0.0444 | 119.5405
15 | 1.8004 | 0.01564 | -0.041 | 115.1151
15.5 | 1.8312 | 0.01652 | -0.0378 | 110.8475
16 | 1.8587 | 0.0176 | -0.0342 | 105.608
16.5 | 1.8855 | 0.01875 | -0.0309 | 100.56
17 | 1.9065 | 0.02029 | -0.0271 | 93.9625
17.5 | 1.9294 | 0.02177 | -0.0238 | 88.6266
18 | 1.9442 | 0.02389 | -0.02 | 81.3813
18.5 | 1.9522 | 0.02661 | -0.0161 | 73.3634
19 | 1.9677 | 0.02894 | -0.0134 | 67.9924
19.5 | 1.9694 | 0.03262 | -0.0103 | 60.374
20 | 1.9765 | 0.03613 | -0.0083 | 54.7052

## 131. Re 16M Mach 0.10 (1)
BIGFOIL.COM POLAR EXPORT
goe670
GOE 670 |  |  |  | Cl Max: | 1.535 | at alpha= | 12 | deg
JavaFoil+Calcfoil stall+Eppler ext transition |  |  |  | L/D Max: | 158.107 | at alpha= | 7 | deg
Re: | 16000000 |  |  | Cd Min: | 0.00506 | at alpha= | -4.5 | deg
Mach: | 0.1 |  |  | Cl=0 at alpha= | -3.5526 | deg
|  |  |  | @ Cl=0.1, Cd= | 0.0054254
|  |  |  | @ Cl=0.4, Cd= | 0.0055966
|  |  |  | @ Cl=0.6, Cd= | 0.00573
alpha (deg) | Cl | Cd | Cm | Cl/Cd
-16 | -0.676 | 0.10357 | -0.03 | -6.527
-15.5 | -0.687 | 0.09837 | -0.03 | -6.984
-15 | -0.698 | 0.09003 | -0.032 | -7.749
-14.5 | -0.704 | 0.08263 | -0.033 | -8.522
-14 | -0.706 | 0.07804 | -0.034 | -9.043
-13.5 | -0.706 | 0.07157 | -0.036 | -9.868
-13 | -0.702 | 0.06552 | -0.037 | -10.722
-12.5 | -0.696 | 0.05443 | -0.041 | -12.793
-12 | -0.674 | 0.05128 | -0.042 | -13.14
-11.5 | -0.658 | 0.04235 | -0.045 | -15.546
-11 | -0.724 | 0.00796 | -0.058 | -90.932
-10.5 | -0.689 | 0.00778 | -0.059 | -88.636
-10 | -0.653 | 0.00715 | -0.06 | -91.313
-9.5 | -0.613 | 0.00679 | -0.061 | -90.272
-9 | -0.57 | 0.00651 | -0.062 | -87.534
-8.5 | -0.526 | 0.006 | -0.063 | -87.61
-8 | -0.479 | 0.00575 | -0.064 | -83.284
-7.5 | -0.43 | 0.00614 | -0.065 | -70.014
-7 | -0.38 | 0.00592 | -0.066 | -64.122
-6.5 | -0.328 | 0.00576 | -0.067 | -56.858
-6 | -0.274 | 0.00561 | -0.069 | -48.881
-5.5 | -0.22 | 0.00547 | -0.07 | -40.198
-5 | -0.164 | 0.00527 | -0.071 | -31.184
-4.5 | -0.108 | 0.00506 | -0.072 | -21.383
-4 | -0.051 | 0.00513 | -0.073 | -9.976
-3.5 | 0.006 | 0.00507 | -0.074 | 1.259
-3 | 0.064 | 0.00534 | -0.075 | 12.067
-2.5 | 0.123 | 0.00548 | -0.076 | 22.382
-2 | 0.181 | 0.00531 | -0.077 | 34.168
-1.5 | 0.24 | 0.00558 | -0.078 | 42.999
-1 | 0.299 | 0.00538 | -0.079 | 55.504
-0.5 | 0.358 | 0.00538 | -0.08 | 66.531
0 | 0.422 | 0.00571 | -0.081 | 73.906
0.5 | 0.481 | 0.00582 | -0.082 | 82.632
1 | 0.541 | 0.00561 | -0.084 | 96.41
1.5 | 0.6 | 0.00573 | -0.085 | 104.662
2 | 0.659 | 0.00584 | -0.086 | 112.862
2.5 | 0.718 | 0.00596 | -0.087 | 120.606
3 | 0.777 | 0.00603 | -0.088 | 128.949
3.5 | 0.836 | 0.00614 | -0.089 | 136.281
4 | 0.895 | 0.00578 | -0.09 | 154.773
4.5 | 0.952 | 0.00642 | -0.091 | 148.338
5 | 1.009 | 0.00667 | -0.092 | 151.28
5.5 | 1.065 | 0.00693 | -0.093 | 153.664
6 | 1.121 | 0.00725 | -0.094 | 154.659
6.5 | 1.175 | 0.00749 | -0.095 | 156.939
7 | 1.229 | 0.00777 | -0.096 | 158.107
7.5 | 1.281 | 0.00816 | -0.097 | 157.051
8 | 1.332 | 0.00924 | -0.099 | 144.132
8.5 | 1.379 | 0.00965 | -0.1 | 142.958
9 | 1.419 | 0.01005 | -0.101 | 141.1
9.5 | 1.453 | 0.01059 | -0.102 | 137.248
10 | 1.482 | 0.01109 | -0.103 | 133.58
10.5 | 1.505 | 0.01086 | -0.104 | 138.618
11 | 1.522 | 0.01235 | -0.105 | 123.196
11.5 | 1.532 | 0.0133 | -0.106 | 115.193
12 | 1.535 | 0.01385 | -0.107 | 110.872
12.5 | 1.532 | 0.0151 | -0.108 | 101.468
13 | 1.522 | 0.016 | -0.109 | 95.092
13.5 | 1.505 | 0.0172 | -0.11 | 87.495
14 | 1.482 | 0.01826 | -0.111 | 81.192
14.5 | 1.454 | 0.01889 | -0.112 | 76.97
15 | 1.387 | 0.02267 | -0.11 | 61.155
15.5 | 1.327 | 0.02636 | -0.109 | 50.355
16 | 1.257 | 0.0349 | -0.106 | 36.029
16.5 | 1.209 | 0.03798 | -0.106 | 31.832
17 | 1.162 | 0.04033 | -0.107 | 28.823

## 132. Re 16M Mach 0.10 (2)
BIGFOIL.COM POLAR EXPORT
goe670
GOE 670 |  |  |  | Cl Max: | 1.9666 | at alpha= | 20 | deg
XFOIL ncrit=9 |  |  |  | L/D Max: | 149.915 | at alpha= | 8 | deg
Re: | 16000000 |  |  | Cd Min: | 0.03976 | at alpha= | 20 | deg
Mach: | 0.1 |  |  | Cl=0 at alpha= | -3.3716 | deg
|  |  |  | @ Cl=0.1, Cd= | 0.0051482
|  |  |  | @ Cl=0.4, Cd= | 0.0057812
|  |  |  | @ Cl=0.6, Cd= | 0.0059992
alpha (deg) | Cl | Cd | Cm | Cl/Cd
-19 | -1.4632 | 0.03436 | -0.1099 | -42.5844
-18.5 | -1.5148 | 0.02881 | -0.1034 | -52.579
-18 | -1.5034 | 0.02488 | -0.1013 | -60.426
-17.5 | -1.4715 | 0.02171 | -0.1009 | -67.7798
-17 | -1.4311 | 0.01923 | -0.1007 | -74.4202
-16.5 | -1.3854 | 0.0174 | -0.1004 | -79.6207
-16 | -1.3433 | 0.01607 | -0.0986 | -83.5905
-15.5 | -1.287 | 0.01483 | -0.0995 | -86.7835
-15 | -1.224 | 0.01354 | -0.1019 | -90.3988
-14.5 | -1.1644 | 0.01232 | -0.1033 | -94.513
-14 | -1.1151 | 0.01137 | -0.1023 | -98.0739
-13.5 | -1.0677 | 0.01073 | -0.1006 | -99.5061
-13 | -1.0209 | 0.01 | -0.0987 | -102.09
-12.5 | -0.9732 | 0.00931 | -0.097 | -104.5328
-12 | -0.9233 | 0.00876 | -0.0956 | -105.3995
-11.5 | -0.8737 | 0.00812 | -0.0942 | -107.5985
-11 | -0.8219 | 0.0077 | -0.0931 | -106.7403
-10.5 | -0.7698 | 0.00721 | -0.0921 | -106.7684
-10 | -0.7161 | 0.0069 | -0.0913 | -103.7826
-9.5 | -0.663 | 0.00655 | -0.0905 | -101.2214
-9 | -0.6085 | 0.00626 | -0.0898 | -97.2045
-8.5 | -0.5538 | 0.00605 | -0.0892 | -91.5372
-8 | -0.4989 | 0.00587 | -0.0887 | -84.9915
-7.5 | -0.4435 | 0.00567 | -0.0883 | -78.2187
-7 | -0.3887 | 0.00544 | -0.0877 | -71.4522
-6.5 | -0.3345 | 0.00526 | -0.087 | -63.5932
-6 | -0.282 | 0.00523 | -0.086 | -53.9197
-5.5 | -0.2336 | 0.00544 | -0.0841 | -42.9412
-5 | -0.1792 | 0.0054 | -0.0835 | -33.1852
-4.5 | -0.1243 | 0.00534 | -0.083 | -23.2772
-4 | -0.0691 | 0.00526 | -0.0825 | -13.1369
-3.5 | -0.0141 | 0.00515 | -0.0821 | -2.7379
-3 | 0.0408 | 0.0051 | -0.0816 | 8
-2.5 | 0.0946 | 0.00514 | -0.0809 | 18.4047
-2 | 0.1472 | 0.00522 | -0.08 | 28.1992
-1.5 | 0.199 | 0.00537 | -0.0789 | 37.0577
-1 | 0.2497 | 0.00557 | -0.0777 | 44.8294
-0.5 | 0.302 | 0.00568 | -0.0768 | 53.169
0 | 0.3554 | 0.00574 | -0.0761 | 61.9164
0.5 | 0.4095 | 0.00579 | -0.0755 | 70.7254
1 | 0.4641 | 0.00587 | -0.075 | 79.063
1.5 | 0.5189 | 0.0059 | -0.0747 | 87.9492
2 | 0.5735 | 0.00597 | -0.0742 | 96.0637
2.5 | 0.628 | 0.00603 | -0.0738 | 104.1459
3 | 0.6808 | 0.00606 | -0.073 | 112.3432
3.5 | 0.7321 | 0.00615 | -0.072 | 119.0407
4 | 0.7821 | 0.00633 | -0.0708 | 123.5545
4.5 | 0.8186 | 0.006 | -0.0668 | 136.4333
5 | 0.8642 | 0.006 | -0.0645 | 144.0333
5.5 | 0.9389 | 0.00648 | -0.0692 | 144.892
6 | 0.996 | 0.00685 | -0.0695 | 145.4015
6.5 | 1.0595 | 0.00722 | -0.0714 | 146.7452
7 | 1.1217 | 0.00755 | -0.073 | 148.5695
7.5 | 1.1847 | 0.00792 | -0.0748 | 149.5833
8 | 1.2413 | 0.00828 | -0.0752 | 149.9155
8.5 | 1.2951 | 0.00867 | -0.075 | 149.3772
9 | 1.3392 | 0.00902 | -0.0726 | 148.4701
9.5 | 1.3831 | 0.00939 | -0.0702 | 147.295
10 | 1.4254 | 0.00983 | -0.0675 | 145.0051
10.5 | 1.4695 | 0.0103 | -0.0653 | 142.6699
11 | 1.5145 | 0.01074 | -0.0633 | 141.0149
11.5 | 1.5586 | 0.01122 | -0.0612 | 138.9127
12 | 1.6014 | 0.01176 | -0.059 | 136.1735
12.5 | 1.64 | 0.01238 | -0.0559 | 132.4717
13 | 1.673 | 0.01305 | -0.0518 | 128.1992
13.5 | 1.7085 | 0.01369 | -0.0484 | 124.7991
14 | 1.743 | 0.01441 | -0.0449 | 120.9577
14.5 | 1.7774 | 0.01515 | -0.0417 | 117.3201
15 | 1.8085 | 0.01606 | -0.0381 | 112.609
15.5 | 1.8386 | 0.01705 | -0.0345 | 107.8358
16 | 1.8654 | 0.01823 | -0.0308 | 102.3258
16.5 | 1.8898 | 0.01961 | -0.027 | 96.3692
17 | 1.9076 | 0.02148 | -0.0228 | 88.8082
17.5 | 1.9289 | 0.02321 | -0.0194 | 83.1064
18 | 1.941 | 0.02567 | -0.0155 | 75.6136
18.5 | 1.9464 | 0.02883 | -0.0117 | 67.513
19 | 1.9592 | 0.03166 | -0.009 | 61.8825
19.5 | 1.9616 | 0.03563 | -0.0065 | 55.0547
20 | 1.9666 | 0.03976 | -0.0049 | 49.4618

## 133. Re 16M Mach 0.25 (1)
BIGFOIL.COM POLAR EXPORT
goe670
GOE 670 |  |  |  | Cl Max: | 1.504 | at alpha= | 11 | deg
JavaFoil+Calcfoil stall+Eppler ext transition |  |  |  | L/D Max: | 156.388 | at alpha= | 7 | deg
Re: | 16000000 |  |  | Cd Min: | 0.00513 | at alpha= | -3.5 | deg
Mach: | 0.25 |  |  | Cl=0 at alpha= | -3.5593 | deg
|  |  |  | @ Cl=0.1, Cd= | 0.0054893
|  |  |  | @ Cl=0.4, Cd= | 0.0056028
|  |  |  | @ Cl=0.6, Cd= | 0.005738
alpha (deg) | Cl | Cd | Cm | Cl/Cd
-18 | -0.237 | 0.17661 | -0.024 | -1.341
-17.5 | -0.301 | 0.15948 | -0.025 | -1.887
-17 | -0.357 | 0.14866 | -0.025 | -2.404
-16.5 | -0.409 | 0.14095 | -0.026 | -2.9
-16 | -0.456 | 0.12958 | -0.026 | -3.52
-15.5 | -0.499 | 0.11904 | -0.027 | -4.194
-15 | -0.538 | 0.10777 | -0.029 | -4.99
-14.5 | -0.571 | 0.09691 | -0.031 | -5.897
-14 | -0.601 | 0.08435 | -0.033 | -7.129
-13.5 | -0.622 | 0.0786 | -0.034 | -7.91
-13 | -0.635 | 0.073 | -0.035 | -8.704
-12.5 | -0.633 | 0.06932 | -0.036 | -9.13
-12 | -0.623 | 0.06408 | -0.038 | -9.715
-11.5 | -0.61 | 0.05784 | -0.04 | -10.552
-11 | -0.594 | 0.05251 | -0.042 | -11.306
-10.5 | -0.581 | 0.04233 | -0.046 | -13.725
-10 | -0.583 | 0.02404 | -0.054 | -24.25
-9.5 | -0.607 | 0.00747 | -0.063 | -81.28
-9 | -0.569 | 0.00691 | -0.064 | -82.414
-8.5 | -0.528 | 0.00627 | -0.065 | -84.162
-8 | -0.483 | 0.00598 | -0.066 | -80.811
-7.5 | -0.435 | 0.00639 | -0.067 | -68.151
-7 | -0.385 | 0.00616 | -0.068 | -62.554
-6.5 | -0.334 | 0.00587 | -0.069 | -56.818
-6 | -0.28 | 0.00566 | -0.07 | -49.462
-5.5 | -0.225 | 0.0055 | -0.071 | -40.829
-5 | -0.168 | 0.00541 | -0.073 | -31.075
-4.5 | -0.111 | 0.00525 | -0.074 | -21.111
-4 | -0.052 | 0.00515 | -0.075 | -10.193
-3.5 | 0.007 | 0.00513 | -0.076 | 1.275
-3 | 0.066 | 0.00541 | -0.077 | 12.209
-2.5 | 0.126 | 0.00555 | -0.078 | 22.713
-2 | 0.186 | 0.00527 | -0.079 | 35.309
-1.5 | 0.246 | 0.00561 | -0.08 | 43.953
-1 | 0.307 | 0.00538 | -0.081 | 57.055
-0.5 | 0.367 | 0.00546 | -0.082 | 67.26
0 | 0.434 | 0.00575 | -0.084 | 75.334
0.5 | 0.494 | 0.00589 | -0.085 | 83.987
1 | 0.555 | 0.00562 | -0.086 | 98.85
1.5 | 0.616 | 0.00578 | -0.087 | 106.576
2 | 0.677 | 0.00589 | -0.088 | 114.933
2.5 | 0.738 | 0.006 | -0.089 | 122.947
3 | 0.799 | 0.00608 | -0.09 | 131.235
3.5 | 0.859 | 0.00628 | -0.091 | 136.772
4 | 0.919 | 0.00593 | -0.092 | 154.897
4.5 | 0.978 | 0.0066 | -0.094 | 148.11
5 | 1.036 | 0.00686 | -0.095 | 151.07
5.5 | 1.093 | 0.00715 | -0.096 | 152.936
6 | 1.15 | 0.00743 | -0.097 | 154.713
6.5 | 1.205 | 0.00771 | -0.098 | 156.216
7 | 1.259 | 0.00805 | -0.099 | 156.388
7.5 | 1.311 | 0.00842 | -0.1 | 155.707
8 | 1.361 | 0.00974 | -0.101 | 139.748
8.5 | 1.408 | 0.01016 | -0.102 | 138.528
9 | 1.443 | 0.01063 | -0.103 | 135.718
9.5 | 1.471 | 0.0112 | -0.104 | 131.369
10 | 1.491 | 0.01205 | -0.106 | 123.764
10.5 | 1.503 | 0.01173 | -0.106 | 128.132
11 | 1.504 | 0.01261 | -0.107 | 119.251
11.5 | 1.495 | 0.01484 | -0.108 | 100.711
12 | 1.474 | 0.01545 | -0.109 | 95.411
12.5 | 1.442 | 0.01722 | -0.111 | 83.734
13 | 1.398 | 0.01885 | -0.112 | 74.182
13.5 | 1.343 | 0.02043 | -0.113 | 65.759
14 | 1.227 | 0.02551 | -0.109 | 48.079
14.5 | 1.146 | 0.02819 | -0.109 | 40.646
15 | 1.01 | 0.04766 | -0.101 | 21.188
15.5 | 0.866 | 0.08701 | -0.087 | 9.957
16 | 0.776 | 0.09818 | -0.084 | 7.9

## 134. Re 16M Mach 0.25 (2)
BIGFOIL.COM POLAR EXPORT
goe670
GOE 670 |  |  |  | Cl Max: | 1.8939 | at alpha= | 17 | deg
XFOIL ncrit=9 |  |  |  | L/D Max: | 149.621 | at alpha= | 7.5 | deg
Re: | 16000000 |  |  | Cd Min: | 0.20775 | at alpha= | -20 | deg
Mach: | 0.25 |  |  | Cl=0 at alpha= | -3.3594 | deg
|  |  |  | @ Cl=0.1, Cd= | 0.0051568
|  |  |  | @ Cl=0.4, Cd= | 0.0058054
|  |  |  | @ Cl=0.6, Cd= | 0.0060252
alpha (deg) | Cl | Cd | Cm | Cl/Cd
-20 | -0.6696 | 0.20775 | 0.0091 | -3.2231
-19.5 | -0.6547 | 0.2014 | 0.0053 | -3.2507
-19 | -0.6412 | 0.19468 | 0.0014 | -3.2936
-18.5 | -0.6415 | 0.1841 | -0.004 | -3.4845
-18 | -0.628 | 0.17775 | -0.0075 | -3.5331
-17.5 | -0.6153 | 0.17131 | -0.0108 | -3.5917
-17 | -0.6244 | 0.15967 | -0.0164 | -3.9106
-16.5 | -0.618 | 0.15262 | -0.0194 | -4.0493
-16 | -0.6423 | 0.13909 | -0.0257 | -4.6179
-15 | -1.2641 | 0.02589 | -0.1188 | -48.8258
-14.5 | -1.2309 | 0.01974 | -0.1205 | -62.3556
-14 | -1.1673 | 0.01628 | -0.1228 | -71.7015
-13.5 | -1.1149 | 0.01429 | -0.121 | -78.0196
-13 | -1.0722 | 0.01278 | -0.1167 | -83.8967
-12.5 | -1.0261 | 0.01144 | -0.1129 | -89.6941
-12 | -0.974 | 0.01057 | -0.1099 | -92.1476
-11.5 | -0.9225 | 0.00956 | -0.1069 | -96.4958
-11 | -0.868 | 0.00883 | -0.1045 | -98.3012
-10.5 | -0.8133 | 0.00804 | -0.1022 | -101.1567
-10 | -0.757 | 0.00744 | -0.1002 | -101.7473
-9.5 | -0.6994 | 0.00704 | -0.0986 | -99.3466
-9 | -0.6413 | 0.00664 | -0.0971 | -96.5813
-8.5 | -0.5831 | 0.00632 | -0.0958 | -92.2627
-8 | -0.5246 | 0.00609 | -0.0947 | -86.1412
-7 | -0.4073 | 0.00564 | -0.0927 | -72.2163
-6.5 | -0.3501 | 0.00541 | -0.0917 | -64.7135
-6 | -0.295 | 0.00531 | -0.0902 | -55.5556
-5.5 | -0.2446 | 0.0055 | -0.0879 | -44.4727
-5 | -0.1879 | 0.00545 | -0.087 | -34.4771
-4.5 | -0.1306 | 0.00537 | -0.0863 | -24.3203
-4 | -0.0732 | 0.0053 | -0.0856 | -13.8113
-3.5 | -0.016 | 0.0052 | -0.0849 | -3.0769
-3 | 0.0409 | 0.00512 | -0.0843 | 7.9883
-2.5 | 0.0963 | 0.00515 | -0.0834 | 18.699
-2 | 0.1506 | 0.00525 | -0.0823 | 28.6857
-1.5 | 0.204 | 0.00538 | -0.0812 | 37.9182
-1 | 0.2559 | 0.0056 | -0.0797 | 45.6964
-0.5 | 0.3096 | 0.00573 | -0.0786 | 54.0314
0 | 0.3645 | 0.00578 | -0.0778 | 63.0623
0.5 | 0.4204 | 0.00582 | -0.0772 | 72.2337
1 | 0.4766 | 0.0059 | -0.0766 | 80.7797
1.5 | 0.5329 | 0.00594 | -0.0761 | 89.7138
2 | 0.5894 | 0.00601 | -0.0756 | 98.0699
2.5 | 0.6452 | 0.00609 | -0.075 | 105.9442
3 | 0.7 | 0.00613 | -0.0742 | 114.1925
3.5 | 0.7528 | 0.00621 | -0.073 | 121.2238
4.5 | 0.8408 | 0.00609 | -0.0671 | 138.0624
5 | 0.887 | 0.00608 | -0.0643 | 145.8882
5.5 | 0.9698 | 0.00666 | -0.0701 | 145.6156
6 | 1.0269 | 0.00704 | -0.0697 | 145.8665
6.5 | 1.0941 | 0.00742 | -0.0716 | 147.4528
7 | 1.1587 | 0.00781 | -0.0728 | 148.3611
7.5 | 1.2254 | 0.00819 | -0.0745 | 149.6215
8 | 1.2843 | 0.00863 | -0.0744 | 148.8181
8.5 | 1.3318 | 0.009 | -0.0717 | 147.9778
9 | 1.3776 | 0.0094 | -0.0686 | 146.5532
9.5 | 1.4219 | 0.00987 | -0.0652 | 144.0628
10 | 1.4683 | 0.01037 | -0.0622 | 141.5911
10.5 | 1.5154 | 0.01088 | -0.0594 | 139.2831
11 | 1.5614 | 0.01148 | -0.0564 | 136.0105
11.5 | 1.5996 | 0.01212 | -0.0518 | 131.9802
12 | 1.6373 | 0.01283 | -0.0472 | 127.615
12.5 | 1.6762 | 0.01356 | -0.043 | 123.6136
13 | 1.7137 | 0.0144 | -0.0387 | 119.0069
13.5 | 1.7494 | 0.01537 | -0.0343 | 113.8191
14 | 1.7822 | 0.01651 | -0.0296 | 107.9467
14.5 | 1.8114 | 0.0179 | -0.0247 | 101.1955
15 | 1.8396 | 0.01942 | -0.02 | 94.7271
15.5 | 1.8609 | 0.02144 | -0.015 | 86.7957
16 | 1.8823 | 0.0236 | -0.0104 | 79.7585
16.5 | 1.8927 | 0.02667 | -0.0055 | 70.9674
17 | 1.8939 | 0.03071 | -0.0011 | 61.6705
17.5 | 1.8936 | 0.03538 | 0.0022 | 53.5218
18 | 1.888 | 0.04111 | 0.0042 | 45.9256
18.5 | 1.8615 | 0.04971 | 0.0044 | 37.4472
19 | 1.8523 | 0.05707 | 0.0038 | 32.4566
19.5 | 1.8088 | 0.06887 | 0.0006 | 26.264
20 | 1.7692 | 0.08112 | -0.0038 | 21.8097

## 135. Re 16M Mach 0.50 (1)
BIGFOIL.COM POLAR EXPORT
goe670
GOE 670 |  |  |  | Cl Max: | 1.459 | at alpha= | 8.5 | deg
JavaFoil+Calcfoil stall+Eppler ext transition |  |  |  | L/D Max: | 147.317 | at alpha= | 5.5 | deg
Re: | 16000000 |  |  | Cd Min: | 0.00532 | at alpha= | -4 | deg
Mach: | 0.5 |  |  | Cl=0 at alpha= | -3.5539 | deg
|  |  |  | @ Cl=0.1, Cd= | 0.0056264
|  |  |  | @ Cl=0.4, Cd= | 0.0056591
|  |  |  | @ Cl=0.6, Cd= | 0.0058813
alpha (deg) | Cl | Cd | Cm | Cl/Cd
-20 | -0.88 | 0.15383 | -0.03 | -5.721
-19.5 | -0.854 | 0.15171 | -0.031 | -5.629
-19 | -0.828 | 0.14634 | -0.031 | -5.657
-18.5 | -0.802 | 0.14188 | -0.031 | -5.651
-18 | -0.776 | 0.13844 | -0.032 | -5.606
-17.5 | -0.75 | 0.1341 | -0.032 | -5.594
-17 | -0.724 | 0.12858 | -0.033 | -5.633
-16.5 | -0.699 | 0.11945 | -0.034 | -5.852
-16 | -0.674 | 0.11012 | -0.035 | -6.121
-15.5 | -0.648 | 0.1042 | -0.035 | -6.221
-15 | -0.621 | 0.10362 | -0.035 | -5.99
-14.5 | -0.594 | 0.09985 | -0.036 | -5.949
-14 | -0.568 | 0.09047 | -0.037 | -6.278
-13.5 | -0.541 | 0.08663 | -0.037 | -6.243
-13 | -0.514 | 0.08311 | -0.037 | -6.18
-12.5 | -0.485 | 0.08492 | -0.035 | -5.716
-12 | -0.459 | 0.0817 | -0.036 | -5.615
-11.5 | -0.432 | 0.07366 | -0.037 | -5.867
-11 | -0.405 | 0.07111 | -0.037 | -5.7
-10.5 | -0.378 | 0.0743 | -0.037 | -5.093
-10 | -0.352 | 0.06837 | -0.038 | -5.143
-9.5 | -0.325 | 0.06286 | -0.039 | -5.165
-9 | -0.299 | 0.05477 | -0.042 | -5.457
-8.5 | -0.273 | 0.04832 | -0.045 | -5.653
-8 | -0.246 | 0.04428 | -0.047 | -5.562
-7.5 | -0.219 | 0.04074 | -0.049 | -5.385
-7 | -0.301 | 0.0334 | -0.055 | -9.004
-6.5 | -0.289 | 0.02632 | -0.061 | -10.988
-6 | -0.291 | 0.00659 | -0.079 | -44.131
-5.5 | -0.239 | 0.00615 | -0.08 | -38.936
-5 | -0.182 | 0.00586 | -0.081 | -31.102
-4.5 | -0.121 | 0.00565 | -0.082 | -21.438
-4 | -0.058 | 0.00532 | -0.083 | -10.866
-3.5 | 0.007 | 0.00557 | -0.085 | 1.3
-3 | 0.073 | 0.00557 | -0.086 | 13.182
-2.5 | 0.14 | 0.00571 | -0.087 | 24.561
-2 | 0.208 | 0.00548 | -0.088 | 37.88
-1.5 | 0.275 | 0.00592 | -0.09 | 46.437
-1 | 0.343 | 0.00554 | -0.091 | 61.9
-0.5 | 0.41 | 0.00568 | -0.092 | 72.229
0 | 0.485 | 0.00602 | -0.093 | 80.426
0.5 | 0.553 | 0.00575 | -0.095 | 96.113
1 | 0.621 | 0.00594 | -0.096 | 104.4
1.5 | 0.689 | 0.00605 | -0.097 | 113.885
2 | 0.756 | 0.00623 | -0.098 | 121.491
2.5 | 0.824 | 0.00644 | -0.1 | 128.03
3 | 0.892 | 0.00652 | -0.101 | 136.648
3.5 | 0.959 | 0.00694 | -0.102 | 138.156
4 | 1.025 | 0.00706 | -0.103 | 145.162
4.5 | 1.089 | 0.00741 | -0.104 | 146.912
5 | 1.152 | 0.00784 | -0.106 | 146.905
5.5 | 1.212 | 0.00823 | -0.107 | 147.317
6 | 1.27 | 0.00876 | -0.108 | 144.928
6.5 | 1.324 | 0.00921 | -0.109 | 143.715
7 | 1.373 | 0.00975 | -0.111 | 140.772
7.5 | 1.416 | 0.01037 | -0.112 | 136.445
8 | 1.449 | 0.01106 | -0.113 | 130.969
8.5 | 1.459 | 0.0132 | -0.114 | 110.578
9 | 1.377 | 0.01528 | -0.116 | 90.118
9.5 | 0.727 | 0.06393 | -0.07 | 11.366
10 | 0.745 | 0.07335 | -0.056 | 10.154
10.5 | 0.959 | 0.01896 | -0.119 | 50.57
11 | 0.992 | 0.02114 | -0.12 | 46.94
11.5 | 0.979 | 0.0269 | -0.115 | 36.415
12 | 0.97 | 0.03923 | -0.11 | 24.712
12.5 | 0.973 | 0.05099 | -0.105 | 19.088
13 | 0.954 | 0.0778 | -0.094 | 12.263
13.5 | 0.997 | 0.06918 | -0.099 | 14.414

## 136. Re 16M Mach 0.50 (2)
BIGFOIL.COM POLAR EXPORT
goe670
GOE 670 |  |  |  | Cl Max: | 1.5008 | at alpha= | 9.5 | deg
XFOIL ncrit=9 |  |  |  | L/D Max: | 150.832 | at alpha= | 5 | deg
Re: | 16000000 |  |  | Cd Min: | 0.24934 | at alpha= | -20 | deg
Mach: | 0.5 |  |  | Cl=0 at alpha= | -3.297 | deg
|  |  |  | @ Cl=0.1, Cd= | 0.0052704
|  |  |  | @ Cl=0.4, Cd= | 0.0059896
|  |  |  | @ Cl=0.6, Cd= | 0.0061322
alpha (deg) | Cl | Cd | Cm | Cl/Cd
-20 | -0.6582 | 0.24934 | 0.0177 | -2.6398
-19.5 | -0.641 | 0.23926 | 0.0128 | -2.6791
-19 | -0.6237 | 0.23003 | 0.0081 | -2.7114
-18.5 | -0.6057 | 0.2218 | 0.0037 | -2.7308
-18 | -0.5898 | 0.213 | -0.0006 | -2.769
-17.5 | -0.5726 | 0.20515 | -0.0045 | -2.7911
-17 | -0.5611 | 0.19586 | -0.0085 | -2.8648
-16.5 | -0.5504 | 0.18707 | -0.0121 | -2.9422
-16 | -0.5391 | 0.17885 | -0.0155 | -3.0143
-15.5 | -0.5249 | 0.1692 | -0.0212 | -3.1022
-15 | -0.5116 | 0.15949 | -0.0272 | -3.2077
-14.5 | -0.4956 | 0.1509 | -0.0325 | -3.2843
-14 | -0.4861 | 0.14111 | -0.0386 | -3.4448
-13.5 | -0.4702 | 0.13298 | -0.0438 | -3.5359
-13 | -0.4585 | 0.12394 | -0.0498 | -3.6994
-12 | -0.4519 | 0.10587 | -0.0603 | -4.2684
-11.5 | -0.4588 | 0.096 | -0.0663 | -4.7792
-11 | -0.4692 | 0.08397 | -0.0773 | -5.5877
-10.5 | -0.4884 | 0.07113 | -0.091 | -6.8663
-10 | -0.5028 | 0.06031 | -0.103 | -8.3369
-9.5 | -0.4729 | 0.04453 | -0.1386 | -10.6198
-9 | -0.4919 | 0.03695 | -0.1403 | -13.3126
-8.5 | -0.509 | 0.02877 | -0.1392 | -17.692
-8 | -0.5264 | 0.02008 | -0.1352 | -26.2151
-7.5 | -0.5316 | 0.01218 | -0.1287 | -43.6453
-7 | -0.4947 | 0.00822 | -0.1217 | -60.1825
-6.5 | -0.4291 | 0.0069 | -0.1167 | -62.1884
-6 | -0.3635 | 0.00624 | -0.112 | -58.2532
-5.5 | -0.3007 | 0.00613 | -0.1074 | -49.0538
-5 | -0.2325 | 0.00589 | -0.1043 | -39.4737
-4.5 | -0.1629 | 0.00566 | -0.102 | -28.7809
-4 | -0.0944 | 0.0055 | -0.1 | -17.1636
-3.5 | -0.0268 | 0.00538 | -0.0983 | -4.9814
-3 | 0.0392 | 0.00528 | -0.0966 | 7.4242
-2.5 | 0.1024 | 0.00527 | -0.0947 | 19.4307
-2 | 0.1626 | 0.0054 | -0.0925 | 30.1111
-0.5 | 0.34 | 0.00598 | -0.0862 | 56.8562
0 | 0.4026 | 0.00599 | -0.085 | 67.212
0.5 | 0.4654 | 0.00602 | -0.0839 | 77.309
1 | 0.5287 | 0.00606 | -0.0828 | 87.2442
1.5 | 0.5923 | 0.00612 | -0.0818 | 96.781
2 | 0.6555 | 0.00622 | -0.0806 | 105.3859
2.5 | 0.7189 | 0.0063 | -0.0794 | 114.1111
3 | 0.781 | 0.00642 | -0.0779 | 121.6511
3.5 | 0.8407 | 0.00653 | -0.0757 | 128.7443
4 | 0.8891 | 0.00707 | -0.0714 | 125.7567
4.5 | 0.931 | 0.00656 | -0.0656 | 141.9207
5 | 0.9789 | 0.00649 | -0.0604 | 150.832
5.5 | 1.0958 | 0.00746 | -0.07 | 146.8901
6 | 1.1619 | 0.0079 | -0.068 | 147.0759
6.5 | 1.2461 | 0.00844 | -0.0693 | 147.6422
7 | 1.3185 | 0.00898 | -0.0676 | 146.8263
7.5 | 1.3618 | 0.00947 | -0.06 | 143.8015
8 | 1.4104 | 0.01003 | -0.053 | 140.6181
8.5 | 1.4607 | 0.01084 | -0.0461 | 134.7509
9 | 1.4978 | 0.01238 | -0.0372 | 120.9855
9.5 | 1.5008 | 0.01543 | -0.0248 | 97.2651
10 | 1.4822 | 0.01989 | -0.0127 | 74.5199
10.5 | 1.4518 | 0.02598 | -0.0032 | 55.8814
11 | 1.4171 | 0.03367 | 0.0024 | 42.0879
11.5 | 1.3784 | 0.04352 | 0.0033 | 31.6728
12 | 1.3415 | 0.05469 | 0.0006 | 24.5292
12.5 | 1.3037 | 0.06724 | -0.0046 | 19.3888
13 | 1.2641 | 0.08107 | -0.0114 | 15.5927
13.5 | 1.2303 | 0.09439 | -0.0179 | 13.0342
14 | 1.1975 | 0.10768 | -0.0244 | 11.1209
14.5 | 1.1685 | 0.12091 | -0.0313 | 9.6642

## 137. Re 18M Mach 0.00 (1)
BIGFOIL.COM POLAR EXPORT
goe670
GOE 670 |  |  |  | Cl Max: | 1.541 | at alpha= | 12 | deg
JavaFoil+Calcfoil stall+Eppler ext transition |  |  |  | L/D Max: | 161.434 | at alpha= | 7.5 | deg
Re: | 18000000 |  |  | Cd Min: | 0.00505 | at alpha= | -4 | deg
Mach: | 0 |  |  | Cl=0 at alpha= | -3.5526 | deg
|  |  |  | @ Cl=0.1, Cd= | 0.0054335
|  |  |  | @ Cl=0.4, Cd= | 0.0054187
|  |  |  | @ Cl=0.6, Cd= | 0.0056191
alpha (deg) | Cl | Cd | Cm | Cl/Cd
-16.5 | -0.688 | 0.11241 | -0.028 | -6.122
-16 | -0.701 | 0.10157 | -0.03 | -6.901
-15.5 | -0.709 | 0.09657 | -0.031 | -7.341
-15 | -0.716 | 0.08881 | -0.032 | -8.058
-14.5 | -0.72 | 0.08034 | -0.034 | -8.965
-14 | -0.721 | 0.07415 | -0.035 | -9.728
-13.5 | -0.719 | 0.06823 | -0.037 | -10.535
-13 | -0.714 | 0.06195 | -0.038 | -11.521
-12.5 | -0.711 | 0.04783 | -0.043 | -14.866
-12 | -0.689 | 0.04411 | -0.044 | -15.611
-11.5 | -0.749 | 0.00999 | -0.056 | -75.047
-11 | -0.727 | 0.00752 | -0.058 | -96.655
-10.5 | -0.691 | 0.00741 | -0.059 | -93.222
-10 | -0.653 | 0.00688 | -0.06 | -94.923
-9.5 | -0.613 | 0.0064 | -0.061 | -95.808
-9 | -0.57 | 0.00607 | -0.062 | -93.812
-8.5 | -0.525 | 0.00584 | -0.063 | -89.927
-8 | -0.478 | 0.00586 | -0.064 | -81.494
-7.5 | -0.429 | 0.00605 | -0.065 | -70.92
-7 | -0.378 | 0.00581 | -0.066 | -65.164
-6.5 | -0.326 | 0.00567 | -0.067 | -57.577
-6 | -0.273 | 0.00543 | -0.068 | -50.368
-5.5 | -0.219 | 0.00538 | -0.069 | -40.718
-5 | -0.164 | 0.00515 | -0.07 | -31.806
-4.5 | -0.108 | 0.00508 | -0.071 | -21.199
-4 | -0.051 | 0.00505 | -0.072 | -10.083
-3.5 | 0.006 | 0.00533 | -0.073 | 1.191
-3 | 0.064 | 0.00539 | -0.075 | 11.884
-2.5 | 0.122 | 0.00546 | -0.076 | 22.35
-2 | 0.18 | 0.00552 | -0.077 | 32.675
-1.5 | 0.239 | 0.00526 | -0.078 | 45.377
-1 | 0.297 | 0.0053 | -0.079 | 56.093
-0.5 | 0.356 | 0.00568 | -0.08 | 62.682
0 | 0.42 | 0.0053 | -0.081 | 79.276
0.5 | 0.479 | 0.0054 | -0.082 | 88.645
1 | 0.538 | 0.00588 | -0.083 | 91.494
1.5 | 0.597 | 0.00561 | -0.084 | 106.314
2 | 0.656 | 0.00579 | -0.085 | 113.316
2.5 | 0.715 | 0.0058 | -0.086 | 123.235
3 | 0.773 | 0.00593 | -0.087 | 130.484
3.5 | 0.832 | 0.00602 | -0.089 | 138.103
4 | 0.89 | 0.00566 | -0.09 | 157.178
4.5 | 0.947 | 0.00628 | -0.091 | 150.94
5 | 1.004 | 0.00654 | -0.092 | 153.586
5.5 | 1.06 | 0.00678 | -0.093 | 156.321
6 | 1.116 | 0.00704 | -0.094 | 158.568
6.5 | 1.17 | 0.00736 | -0.095 | 158.868
7 | 1.223 | 0.00761 | -0.096 | 160.762
7.5 | 1.275 | 0.0079 | -0.097 | 161.434
8 | 1.326 | 0.009 | -0.098 | 147.364
8.5 | 1.374 | 0.00939 | -0.099 | 146.386
9 | 1.414 | 0.00979 | -0.1 | 144.329
9.5 | 1.449 | 0.01022 | -0.101 | 141.787
10 | 1.479 | 0.01078 | -0.102 | 137.13
10.5 | 1.503 | 0.01064 | -0.103 | 141.334
11 | 1.522 | 0.01121 | -0.104 | 135.802
11.5 | 1.535 | 0.01282 | -0.105 | 119.721
12 | 1.541 | 0.01337 | -0.106 | 115.235
12.5 | 1.541 | 0.01458 | -0.107 | 105.706
13 | 1.535 | 0.01544 | -0.108 | 99.404
13.5 | 1.523 | 0.01637 | -0.109 | 93.03
14 | 1.506 | 0.01743 | -0.11 | 86.384
14.5 | 1.483 | 0.01801 | -0.111 | 82.311
15 | 1.455 | 0.02034 | -0.112 | 71.522
15.5 | 1.387 | 0.0229 | -0.11 | 60.581
16 | 1.329 | 0.0271 | -0.109 | 49.062
16.5 | 1.277 | 0.03193 | -0.108 | 39.98
17 | 1.206 | 0.043 | -0.105 | 28.041

## 138. Re 18M Mach 0.00 (2)
BIGFOIL.COM POLAR EXPORT
goe670
GOE 670 |  |  |  | Cl Max: | 1.9949 | at alpha= | 20 | deg
XFOIL ncrit=9 |  |  |  | L/D Max: | 152.944 | at alpha= | 8 | deg
Re: | 18000000 |  |  | Cd Min: | 0.03451 | at alpha= | 20 | deg
Mach: | 0 |  |  | Cl=0 at alpha= | -3.364 | deg
|  |  |  | @ Cl=0.1, Cd= | 0.005172
|  |  |  | @ Cl=0.4, Cd= | 0.005694
|  |  |  | @ Cl=0.6, Cd= | 0.0059022
alpha (deg) | Cl | Cd | Cm | Cl/Cd
-20 | -1.545 | 0.03209 | -0.1081 | -48.1458
-19.5 | -1.5768 | 0.0274 | -0.1033 | -57.5474
-19 | -1.5792 | 0.02488 | -0.0971 | -63.4727
-18.5 | -1.5476 | 0.02232 | -0.0966 | -69.3369
-18 | -1.5099 | 0.02006 | -0.0964 | -75.2692
-17.5 | -1.4678 | 0.01812 | -0.0963 | -81.0044
-17 | -1.421 | 0.01664 | -0.0964 | -85.3966
-16.5 | -1.3794 | 0.01551 | -0.0949 | -88.9362
-16 | -1.3263 | 0.01446 | -0.0955 | -91.722
-15.5 | -1.2661 | 0.01343 | -0.0976 | -94.274
-15 | -1.2035 | 0.01227 | -0.1003 | -98.0848
-14.5 | -1.1531 | 0.01137 | -0.1 | -101.416
-14 | -1.1073 | 0.01069 | -0.0985 | -103.5828
-13.5 | -1.0602 | 0.01014 | -0.097 | -104.5562
-13 | -1.0137 | 0.00948 | -0.0954 | -106.9304
-12.5 | -0.9659 | 0.00889 | -0.0941 | -108.6502
-12 | -0.9165 | 0.00839 | -0.0929 | -109.2372
-11.5 | -0.8668 | 0.00782 | -0.0918 | -110.844
-11 | -0.8151 | 0.00742 | -0.091 | -109.8518
-10.5 | -0.764 | 0.00698 | -0.0901 | -109.4556
-10 | -0.7108 | 0.00669 | -0.0895 | -106.2481
-9.5 | -0.6578 | 0.00635 | -0.0889 | -103.5906
-8.5 | -0.5502 | 0.00588 | -0.0879 | -93.5714
-8 | -0.4956 | 0.0057 | -0.0875 | -86.9474
-7.5 | -0.4411 | 0.00553 | -0.087 | -79.7649
-7 | -0.3866 | 0.00534 | -0.0866 | -72.397
-6.5 | -0.334 | 0.00521 | -0.0858 | -64.1075
-6 | -0.2854 | 0.00534 | -0.0841 | -53.4457
-5.5 | -0.2333 | 0.00538 | -0.0831 | -43.3643
-5 | -0.1785 | 0.0053 | -0.0827 | -33.6792
-4.5 | -0.124 | 0.00525 | -0.0823 | -23.619
-4 | -0.0692 | 0.0052 | -0.0819 | -13.3077
-3.5 | -0.0145 | 0.0051 | -0.0814 | -2.8431
-2.5 | 0.0921 | 0.00516 | -0.08 | 17.8488
-2 | 0.1449 | 0.00524 | -0.0793 | 27.6527
-1.5 | 0.1964 | 0.00539 | -0.0782 | 36.4378
-1 | 0.2478 | 0.00555 | -0.0772 | 44.6486
-0.5 | 0.3004 | 0.00564 | -0.0764 | 53.2624
0 | 0.354 | 0.00566 | -0.0758 | 62.5442
0.5 | 0.4081 | 0.0057 | -0.0753 | 71.5965
1 | 0.4626 | 0.00576 | -0.0749 | 80.3125
1.5 | 0.5168 | 0.00582 | -0.0745 | 88.7973
2 | 0.5716 | 0.00586 | -0.0742 | 97.5427
2.5 | 0.6255 | 0.00594 | -0.0737 | 105.303
3 | 0.6781 | 0.00601 | -0.073 | 112.8286
3.5 | 0.7298 | 0.00607 | -0.0721 | 120.2306
4 | 0.7768 | 0.00645 | -0.0703 | 120.4341
4.5 | 0.8231 | 0.0063 | -0.0685 | 130.6508
5 | 0.8653 | 0.006 | -0.0657 | 144.2167
5.5 | 0.9031 | 0.00621 | -0.0618 | 145.4267
6 | 0.9926 | 0.0067 | -0.0699 | 148.1493
6.5 | 1.0501 | 0.00703 | -0.0706 | 149.3741
7 | 1.11 | 0.00735 | -0.0718 | 151.0204
7.5 | 1.1742 | 0.0077 | -0.074 | 152.4935
8 | 1.2312 | 0.00805 | -0.0747 | 152.9441
8.5 | 1.2863 | 0.00844 | -0.0749 | 152.4052
9 | 1.3366 | 0.00878 | -0.0741 | 152.2323
9.5 | 1.3805 | 0.00914 | -0.0719 | 151.0394
10 | 1.4223 | 0.00956 | -0.0693 | 148.7762
10.5 | 1.4655 | 0.00999 | -0.0671 | 146.6967
11 | 1.5102 | 0.0104 | -0.0653 | 145.2115
11.5 | 1.5544 | 0.01086 | -0.0634 | 143.1308
12 | 1.5974 | 0.01136 | -0.0614 | 140.6162
12.5 | 1.6388 | 0.01195 | -0.0592 | 137.1381
13 | 1.674 | 0.01259 | -0.0557 | 132.9627
13.5 | 1.7085 | 0.01315 | -0.0522 | 129.924
14 | 1.743 | 0.01379 | -0.0489 | 126.3959
14.5 | 1.7776 | 0.01445 | -0.0459 | 123.0173
15 | 1.8096 | 0.01524 | -0.0425 | 118.7402
15.5 | 1.8407 | 0.01609 | -0.0392 | 114.4002
16 | 1.8689 | 0.0171 | -0.0357 | 109.2924
16.5 | 1.8951 | 0.01825 | -0.0322 | 103.8411
17 | 1.9149 | 0.01983 | -0.0281 | 96.5658
17.5 | 1.9391 | 0.02122 | -0.0249 | 91.3808
18 | 1.9536 | 0.0233 | -0.021 | 83.8455
19 | 1.9791 | 0.02813 | -0.0143 | 70.3555
19.5 | 1.9867 | 0.03121 | -0.0114 | 63.6559
20 | 1.9949 | 0.03451 | -0.0091 | 57.8064

## 139. Re 18M Mach 0.10 (1)
BIGFOIL.COM POLAR EXPORT
goe670
GOE 670 |  |  |  | Cl Max: | 1.535 | at alpha= | 12 | deg
JavaFoil+Calcfoil stall+Eppler ext transition |  |  |  | L/D Max: | 160.91 | at alpha= | 7.5 | deg
Re: | 18000000 |  |  | Cd Min: | 0.00506 | at alpha= | -4 | deg
Mach: | 0.1 |  |  | Cl=0 at alpha= | -3.5526 | deg
|  |  |  | @ Cl=0.1, Cd= | 0.0054427
|  |  |  | @ Cl=0.4, Cd= | 0.0054237
|  |  |  | @ Cl=0.6, Cd= | 0.00562
alpha (deg) | Cl | Cd | Cm | Cl/Cd
-16 | -0.674 | 0.10693 | -0.029 | -6.306
-15.5 | -0.687 | 0.0987 | -0.03 | -6.958
-15 | -0.697 | 0.09022 | -0.032 | -7.728
-14.5 | -0.705 | 0.08163 | -0.033 | -8.637
-14 | -0.707 | 0.07687 | -0.034 | -9.199
-13.5 | -0.707 | 0.07079 | -0.036 | -9.988
-13 | -0.704 | 0.06418 | -0.038 | -10.974
-12.5 | -0.7 | 0.052 | -0.042 | -13.452
-12 | -0.679 | 0.04804 | -0.043 | -14.125
-11.5 | -0.663 | 0.03971 | -0.046 | -16.685
-11 | -0.725 | 0.00773 | -0.058 | -93.734
-10.5 | -0.69 | 0.00742 | -0.059 | -92.878
-10 | -0.653 | 0.00696 | -0.06 | -93.844
-9.5 | -0.613 | 0.0065 | -0.061 | -94.221
-9 | -0.57 | 0.00621 | -0.062 | -91.851
-8.5 | -0.526 | 0.00588 | -0.063 | -89.432
-8 | -0.479 | 0.00584 | -0.064 | -82.057
-7.5 | -0.43 | 0.00599 | -0.065 | -71.755
-7 | -0.38 | 0.00587 | -0.066 | -64.645
-6.5 | -0.328 | 0.00564 | -0.067 | -58.073
-6 | -0.274 | 0.0055 | -0.069 | -49.912
-5.5 | -0.22 | 0.00535 | -0.07 | -41.142
-5 | -0.164 | 0.00511 | -0.071 | -32.159
-4.5 | -0.108 | 0.00518 | -0.072 | -20.884
-4 | -0.051 | 0.00506 | -0.073 | -10.121
-3.5 | 0.006 | 0.0053 | -0.074 | 1.203
-3 | 0.064 | 0.0054 | -0.075 | 11.913
-2.5 | 0.123 | 0.00547 | -0.076 | 22.431
-2 | 0.181 | 0.0055 | -0.077 | 32.963
-1.5 | 0.24 | 0.00527 | -0.078 | 45.551
-1 | 0.299 | 0.00526 | -0.079 | 56.832
-0.5 | 0.358 | 0.00566 | -0.08 | 63.203
0 | 0.422 | 0.0053 | -0.081 | 79.559
0.5 | 0.481 | 0.00541 | -0.082 | 88.979
1 | 0.541 | 0.00591 | -0.084 | 91.409
1.5 | 0.6 | 0.00562 | -0.085 | 106.686
2 | 0.659 | 0.00578 | -0.086 | 114.106
2.5 | 0.718 | 0.00585 | -0.087 | 122.869
3 | 0.777 | 0.00594 | -0.088 | 130.887
3.5 | 0.836 | 0.00607 | -0.089 | 137.749
4 | 0.895 | 0.0057 | -0.09 | 156.944
4.5 | 0.952 | 0.00631 | -0.091 | 151.004
5 | 1.009 | 0.00657 | -0.092 | 153.673
5.5 | 1.065 | 0.00681 | -0.093 | 156.348
6 | 1.121 | 0.00707 | -0.094 | 158.551
6.5 | 1.175 | 0.0074 | -0.095 | 158.765
7 | 1.229 | 0.00767 | -0.096 | 160.243
7.5 | 1.281 | 0.00796 | -0.098 | 160.91
8 | 1.332 | 0.00911 | -0.099 | 146.226
8.5 | 1.379 | 0.0095 | -0.1 | 145.165
9 | 1.419 | 0.0099 | -0.101 | 143.24
9.5 | 1.453 | 0.01034 | -0.102 | 140.499
10 | 1.482 | 0.01092 | -0.103 | 135.646
10.5 | 1.505 | 0.01161 | -0.104 | 129.641
11 | 1.522 | 0.01138 | -0.105 | 133.714
11.5 | 1.532 | 0.01307 | -0.106 | 117.187
12 | 1.535 | 0.01362 | -0.107 | 112.698
12.5 | 1.532 | 0.01489 | -0.108 | 102.891
13 | 1.522 | 0.01547 | -0.109 | 98.364
13.5 | 1.505 | 0.01688 | -0.11 | 89.181
14 | 1.482 | 0.01797 | -0.111 | 82.473
14.5 | 1.454 | 0.01851 | -0.112 | 78.565
15 | 1.391 | 0.02188 | -0.11 | 63.571
15.5 | 1.355 | 0.02232 | -0.111 | 60.699
16 | 1.274 | 0.03006 | -0.108 | 42.398
16.5 | 1.223 | 0.03368 | -0.108 | 36.298
17 | 1.148 | 0.04505 | -0.105 | 25.493

## 140. Re 18M Mach 0.10 (2)
BIGFOIL.COM POLAR EXPORT
goe670
GOE 670 |  |  |  | Cl Max: | 1.9863 | at alpha= | 20 | deg
XFOIL ncrit=9 |  |  |  | L/D Max: | 152.574 | at alpha= | 8 | deg
Re: | 18000000 |  |  | Cd Min: | 0.19725 | at alpha= | -20 | deg
Mach: | 0.1 |  |  | Cl=0 at alpha= | -3.3627 | deg
|  |  |  | @ Cl=0.1, Cd= | 0.00518
|  |  |  | @ Cl=0.4, Cd= | 0.0056944
|  |  |  | @ Cl=0.6, Cd= | 0.0059076
alpha (deg) | Cl | Cd | Cm | Cl/Cd
-20 | -0.6821 | 0.19725 | 0.0065 | -3.458
-19.5 | -0.6712 | 0.19039 | 0.0024 | -3.5254
-19 | -1.5067 | 0.031 | -0.1099 | -48.6032
-18.5 | -1.5346 | 0.02724 | -0.1024 | -56.3363
-18 | -1.5077 | 0.02383 | -0.102 | -63.269
-17.5 | -1.4722 | 0.02107 | -0.1016 | -69.8719
-17 | -1.4309 | 0.01875 | -0.1013 | -76.3147
-16.5 | -1.3919 | 0.01693 | -0.0996 | -82.215
-16 | -1.3427 | 0.01555 | -0.0993 | -86.3473
-15.5 | -1.2832 | 0.0143 | -0.1009 | -89.7343
-15 | -1.2175 | 0.01315 | -0.1036 | -92.5856
-14.5 | -1.1626 | 0.01211 | -0.1039 | -96.0033
-14 | -1.1183 | 0.01115 | -0.1018 | -100.296
-13.5 | -1.0715 | 0.01048 | -0.1 | -102.2424
-13 | -1.0234 | 0.00989 | -0.0983 | -103.4783
-12.5 | -0.9754 | 0.0092 | -0.0966 | -106.0217
-12 | -0.9259 | 0.00863 | -0.0952 | -107.2885
-11.5 | -0.8755 | 0.00802 | -0.0939 | -109.1646
-11 | -0.8233 | 0.00757 | -0.0929 | -108.7583
-10.5 | -0.7717 | 0.00709 | -0.0918 | -108.8434
-10 | -0.718 | 0.00677 | -0.091 | -106.0561
-9.5 | -0.664 | 0.00644 | -0.0903 | -103.1056
-9 | -0.6103 | 0.00615 | -0.0895 | -99.2358
-8.5 | -0.5553 | 0.00593 | -0.089 | -93.6425
-8 | -0.5001 | 0.00574 | -0.0885 | -87.1254
-7 | -0.3899 | 0.00537 | -0.0875 | -72.6071
-6.5 | -0.3366 | 0.00523 | -0.0866 | -64.3595
-6 | -0.2877 | 0.00535 | -0.0848 | -53.7757
-5.5 | -0.2353 | 0.00539 | -0.0838 | -43.6549
-5 | -0.1801 | 0.00531 | -0.0833 | -33.9171
-4.5 | -0.1251 | 0.00526 | -0.0828 | -23.7833
-3.5 | -0.0148 | 0.00511 | -0.082 | -2.8963
-3 | 0.0391 | 0.0051 | -0.0813 | 7.6667
-2.5 | 0.0924 | 0.00517 | -0.0805 | 17.8723
-2 | 0.1455 | 0.00524 | -0.0797 | 27.7672
-1.5 | 0.1973 | 0.00539 | -0.0786 | 36.6048
-1 | 0.2488 | 0.00556 | -0.0775 | 44.7482
-0.5 | 0.3018 | 0.00565 | -0.0767 | 53.4159
0 | 0.3557 | 0.00567 | -0.0761 | 62.7337
0.5 | 0.4101 | 0.0057 | -0.0756 | 71.9474
1 | 0.4649 | 0.00577 | -0.0752 | 80.5719
1.5 | 0.5194 | 0.00582 | -0.0748 | 89.244
2 | 0.5745 | 0.00587 | -0.0744 | 97.8705
2.5 | 0.6287 | 0.00595 | -0.0739 | 105.6639
3 | 0.6816 | 0.00602 | -0.0732 | 113.2226
3.5 | 0.7336 | 0.00608 | -0.0723 | 120.6579
4 | 0.7807 | 0.00647 | -0.0705 | 120.6646
4.5 | 0.8273 | 0.00631 | -0.0686 | 131.1094
5 | 0.8696 | 0.00602 | -0.0657 | 144.4518
5.5 | 0.9088 | 0.00625 | -0.062 | 145.408
6.5 | 1.0563 | 0.00707 | -0.0706 | 149.4059
7 | 1.1166 | 0.00739 | -0.0718 | 151.0961
7.5 | 1.1816 | 0.00775 | -0.074 | 152.4645
8 | 1.2389 | 0.00812 | -0.0746 | 152.5739
8.5 | 1.2947 | 0.0085 | -0.0748 | 152.3176
9 | 1.3439 | 0.00884 | -0.0735 | 152.0249
9.5 | 1.3879 | 0.00922 | -0.0711 | 150.5315
10 | 1.4299 | 0.00966 | -0.0684 | 148.0228
10.5 | 1.4741 | 0.01009 | -0.0662 | 146.0951
11 | 1.5192 | 0.01052 | -0.0642 | 144.4106
11.5 | 1.5634 | 0.01101 | -0.0621 | 141.9982
12 | 1.6063 | 0.01155 | -0.0599 | 139.0736
12.5 | 1.6472 | 0.01217 | -0.0573 | 135.3492
13 | 1.6809 | 0.01279 | -0.0532 | 131.423
13.5 | 1.7166 | 0.01338 | -0.0498 | 128.296
14 | 1.7513 | 0.01407 | -0.0463 | 124.4705
14.5 | 1.7855 | 0.0148 | -0.043 | 120.6419
15 | 1.8174 | 0.01565 | -0.0394 | 116.1278
15.5 | 1.8475 | 0.01662 | -0.0359 | 111.1613
16 | 1.8759 | 0.01771 | -0.0322 | 105.9232
16.5 | 1.8993 | 0.01912 | -0.0282 | 99.3358
17 | 1.9167 | 0.02098 | -0.0238 | 91.3584
17.5 | 1.9389 | 0.02261 | -0.0204 | 85.7541
18 | 1.9518 | 0.02498 | -0.0165 | 78.1345
18.5 | 1.9627 | 0.02767 | -0.0129 | 70.9324
19 | 1.9758 | 0.03035 | -0.01 | 65.1005
19.5 | 1.9806 | 0.03401 | -0.0074 | 58.2358
20 | 1.9863 | 0.03788 | -0.0055 | 52.4366

## 141. Re 18M Mach 0.25 (1)
BIGFOIL.COM POLAR EXPORT
goe670
GOE 670 |  |  |  | Cl Max: | 1.504 | at alpha= | 11 | deg
JavaFoil+Calcfoil stall+Eppler ext transition |  |  |  | L/D Max: | 158.582 | at alpha= | 7.5 | deg
Re: | 18000000 |  |  | Cd Min: | 0.0051 | at alpha= | -4 | deg
Mach: | 0.25 |  |  | Cl=0 at alpha= | -3.5593 | deg
|  |  |  | @ Cl=0.1, Cd= | 0.005512
|  |  |  | @ Cl=0.4, Cd= | 0.0056946
|  |  |  | @ Cl=0.6, Cd= | 0.0060559
alpha (deg) | Cl | Cd | Cm | Cl/Cd
-18 | -0.237 | 0.17505 | -0.024 | -1.353
-17.5 | -0.301 | 0.15818 | -0.025 | -1.903
-17 | -0.357 | 0.1472 | -0.025 | -2.428
-16.5 | -0.409 | 0.14197 | -0.026 | -2.88
-16 | -0.456 | 0.13018 | -0.026 | -3.504
-15.5 | -0.499 | 0.11977 | -0.028 | -4.169
-15 | -0.538 | 0.10702 | -0.029 | -5.024
-14.5 | -0.57 | 0.09946 | -0.03 | -5.735
-14 | -0.6 | 0.08654 | -0.033 | -6.933
-13.5 | -0.622 | 0.07812 | -0.035 | -7.964
-13 | -0.635 | 0.07412 | -0.035 | -8.571
-12.5 | -0.633 | 0.0689 | -0.036 | -9.192
-12 | -0.623 | 0.06341 | -0.038 | -9.831
-11.5 | -0.612 | 0.05628 | -0.041 | -10.881
-11 | -0.596 | 0.05107 | -0.043 | -11.662
-10.5 | -0.585 | 0.03925 | -0.047 | -14.916
-10 | -0.633 | 0.00956 | -0.061 | -66.18
-9.5 | -0.607 | 0.00719 | -0.063 | -84.509
-9 | -0.57 | 0.00655 | -0.064 | -86.992
-8.5 | -0.528 | 0.00616 | -0.065 | -85.651
-8 | -0.483 | 0.00604 | -0.066 | -79.98
-7.5 | -0.435 | 0.00624 | -0.067 | -69.807
-7 | -0.385 | 0.00597 | -0.068 | -64.605
-6.5 | -0.334 | 0.00578 | -0.069 | -57.706
-6 | -0.28 | 0.00557 | -0.07 | -50.24
-5.5 | -0.225 | 0.00542 | -0.071 | -41.49
-5 | -0.168 | 0.00514 | -0.073 | -32.723
-4.5 | -0.111 | 0.00519 | -0.074 | -21.368
-4 | -0.052 | 0.0051 | -0.075 | -10.293
-3.5 | 0.007 | 0.00535 | -0.076 | 1.223
-3 | 0.066 | 0.00541 | -0.077 | 12.219
-2.5 | 0.126 | 0.00559 | -0.078 | 22.554
-2 | 0.186 | 0.00557 | -0.079 | 33.421
-1.5 | 0.247 | 0.0053 | -0.08 | 46.503
-1 | 0.307 | 0.00534 | -0.081 | 57.473
-0.5 | 0.367 | 0.00567 | -0.082 | 64.78
0 | 0.434 | 0.00572 | -0.084 | 75.757
0.5 | 0.494 | 0.00548 | -0.085 | 90.169
1 | 0.555 | 0.00596 | -0.086 | 93.186
1.5 | 0.616 | 0.00609 | -0.087 | 101.123
2 | 0.677 | 0.00582 | -0.088 | 116.431
2.5 | 0.738 | 0.00591 | -0.089 | 124.903
3 | 0.799 | 0.00599 | -0.09 | 133.254
3.5 | 0.859 | 0.00616 | -0.091 | 139.393
4 | 0.919 | 0.00582 | -0.092 | 157.849
4.5 | 0.978 | 0.00648 | -0.094 | 150.945
5 | 1.036 | 0.00675 | -0.095 | 153.576
5.5 | 1.093 | 0.00702 | -0.096 | 155.781
6 | 1.15 | 0.0073 | -0.097 | 157.5
6.5 | 1.205 | 0.00763 | -0.098 | 157.89
7 | 1.259 | 0.00794 | -0.099 | 158.44
7.5 | 1.311 | 0.00827 | -0.1 | 158.582
8 | 1.361 | 0.00954 | -0.101 | 142.731
8.5 | 1.408 | 0.00996 | -0.102 | 141.379
9 | 1.443 | 0.01041 | -0.103 | 138.647
9.5 | 1.471 | 0.01091 | -0.105 | 134.856
10 | 1.491 | 0.01188 | -0.106 | 125.509
10.5 | 1.503 | 0.01171 | -0.107 | 128.327
11 | 1.504 | 0.01242 | -0.107 | 121.099
11.5 | 1.495 | 0.01462 | -0.108 | 102.226
12 | 1.474 | 0.01523 | -0.11 | 96.8
12.5 | 1.442 | 0.01642 | -0.111 | 87.826
13 | 1.398 | 0.01858 | -0.112 | 75.253
13.5 | 1.343 | 0.01984 | -0.113 | 67.722
14 | 1.25 | 0.02199 | -0.111 | 56.84
14.5 | 1.148 | 0.02726 | -0.109 | 42.127
15 | 1.016 | 0.04474 | -0.102 | 22.705
15.5 | 0.877 | 0.0787 | -0.09 | 11.15
16 | 0.792 | 0.08317 | -0.091 | 9.523

## 142. Re 18M Mach 0.25 (2)
BIGFOIL.COM POLAR EXPORT
goe670
GOE 670 |  |  |  | Cl Max: | 1.9161 | at alpha= | 17.5 | deg
XFOIL ncrit=9 |  |  |  | L/D Max: | 152.394 | at alpha= | 7.5 | deg
Re: | 18000000 |  |  | Cd Min: | 0.2074 | at alpha= | -20 | deg
Mach: | 0.25 |  |  | Cl=0 at alpha= | -3.35 | deg
|  |  |  | @ Cl=0.1, Cd= | 0.00519
|  |  |  | @ Cl=0.4, Cd= | 0.0057325
|  |  |  | @ Cl=0.6, Cd= | 0.0059239
alpha (deg) | Cl | Cd | Cm | Cl/Cd
-20 | -0.6709 | 0.2074 | 0.009 | -3.2348
-19.5 | -0.6554 | 0.20124 | 0.0052 | -3.2568
-19 | -0.6414 | 0.19468 | 0.0014 | -3.2946
-18.5 | -0.6427 | 0.18383 | -0.0041 | -3.4962
-18 | -0.6293 | 0.17745 | -0.0076 | -3.5464
-17.5 | -0.6167 | 0.17101 | -0.0109 | -3.6062
-17 | -0.6255 | 0.15958 | -0.0163 | -3.9197
-16.5 | -0.619 | 0.15272 | -0.0191 | -4.0532
-16 | -0.6453 | 0.13807 | -0.0266 | -4.6737
-15.5 | -0.67 | 0.12376 | -0.0352 | -5.4137
-15 | -1.2755 | 0.02382 | -0.1201 | -53.5474
-14.5 | -1.2281 | 0.01856 | -0.1226 | -66.1692
-14 | -1.1656 | 0.01549 | -0.1241 | -75.2485
-13.5 | -1.1208 | 0.01388 | -0.1203 | -80.7493
-13 | -1.0764 | 0.01257 | -0.1161 | -85.6325
-12.5 | -1.0307 | 0.0112 | -0.1123 | -92.0268
-12 | -0.9782 | 0.01031 | -0.1093 | -94.8788
-11.5 | -0.9245 | 0.00944 | -0.1066 | -97.9343
-11 | -0.8702 | 0.00863 | -0.1042 | -100.8343
-10.5 | -0.8153 | 0.0079 | -0.1019 | -103.2025
-10 | -0.7586 | 0.00735 | -0.1 | -103.2109
-9.5 | -0.7009 | 0.00688 | -0.0984 | -101.875
-9 | -0.6428 | 0.00653 | -0.0969 | -98.438
-8.5 | -0.5847 | 0.00619 | -0.0956 | -94.4588
-8 | -0.5259 | 0.00595 | -0.0945 | -88.3866
-7.5 | -0.4673 | 0.00574 | -0.0934 | -81.4111
-7 | -0.4086 | 0.00555 | -0.0925 | -73.6216
-6.5 | -0.352 | 0.00537 | -0.0913 | -65.5493
-6 | -0.3009 | 0.00543 | -0.089 | -55.4144
-5.5 | -0.2466 | 0.00546 | -0.0876 | -45.1648
-5 | -0.1889 | 0.00536 | -0.0868 | -35.2425
-4.5 | -0.1313 | 0.00529 | -0.0861 | -24.8204
-3.5 | -0.0168 | 0.00515 | -0.0848 | -3.2621
-3 | 0.0392 | 0.00512 | -0.084 | 7.6562
-2.5 | 0.0939 | 0.00518 | -0.083 | 18.1274
-2 | 0.1488 | 0.00527 | -0.082 | 28.2353
-1.5 | 0.2022 | 0.0054 | -0.0808 | 37.4444
-1 | 0.2546 | 0.00561 | -0.0795 | 45.3832
-0.5 | 0.3094 | 0.00569 | -0.0786 | 54.3761
0 | 0.3649 | 0.00572 | -0.0779 | 63.7937
0.5 | 0.4209 | 0.00574 | -0.0773 | 73.3275
1 | 0.4774 | 0.0058 | -0.0768 | 82.3103
1.5 | 0.5336 | 0.00586 | -0.0763 | 91.058
2 | 0.5903 | 0.00591 | -0.0758 | 99.8816
2.5 | 0.6462 | 0.00599 | -0.0752 | 107.8798
3 | 0.701 | 0.00608 | -0.0744 | 115.2961
4 | 0.802 | 0.00657 | -0.0711 | 122.07
4.5 | 0.85 | 0.0064 | -0.0689 | 132.8125
5 | 0.8934 | 0.0061 | -0.0657 | 146.459
5.5 | 0.9456 | 0.00645 | -0.0645 | 146.6047
6 | 1.029 | 0.00691 | -0.0701 | 148.9146
6.5 | 1.0908 | 0.00726 | -0.0708 | 150.2479
7 | 1.1535 | 0.00763 | -0.0716 | 151.1796
7.5 | 1.2222 | 0.00802 | -0.0737 | 152.394
8 | 1.2821 | 0.00844 | -0.0738 | 151.9076
8.5 | 1.337 | 0.00882 | -0.0727 | 151.5873
9 | 1.3828 | 0.00923 | -0.0696 | 149.8158
9.5 | 1.4268 | 0.0097 | -0.0661 | 147.0928
10 | 1.4734 | 0.01016 | -0.0632 | 145.0197
10.5 | 1.5207 | 0.01065 | -0.0604 | 142.7887
11 | 1.5666 | 0.01126 | -0.0573 | 139.1297
11.5 | 1.6071 | 0.01191 | -0.0532 | 134.937
12 | 1.6452 | 0.01255 | -0.0486 | 131.0916
12.5 | 1.6845 | 0.01325 | -0.0444 | 127.1321
13 | 1.7226 | 0.01405 | -0.0401 | 122.605
13.5 | 1.7586 | 0.01498 | -0.0356 | 117.3965
14 | 1.7922 | 0.01607 | -0.0309 | 111.5246
14.5 | 1.8212 | 0.01745 | -0.0259 | 104.3668
15 | 1.8507 | 0.01887 | -0.0213 | 98.0763
15.5 | 1.8717 | 0.02087 | -0.016 | 89.6838
16 | 1.894 | 0.02293 | -0.0114 | 82.5992
16.5 | 1.906 | 0.02583 | -0.0065 | 73.7902
17 | 1.9039 | 0.03001 | -0.0016 | 63.4422
17.5 | 1.9161 | 0.03358 | 0.0015 | 57.0608
18 | 1.9131 | 0.03884 | 0.0041 | 49.2559
18.5 | 1.8909 | 0.04672 | 0.0049 | 40.473
19 | 1.8826 | 0.05379 | 0.0047 | 34.9991
19.5 | 1.8449 | 0.06459 | 0.0024 | 28.5632
20 | 1.8078 | 0.07619 | -0.0014 | 23.7275

## 143. Re 18M Mach 0.50 (1)
BIGFOIL.COM POLAR EXPORT
goe670
GOE 670 |  |  |  | Cl Max: | 1.459 | at alpha= | 8.5 | deg
JavaFoil+Calcfoil stall+Eppler ext transition |  |  |  | L/D Max: | 149.61 | at alpha= | 5.5 | deg
Re: | 18000000 |  |  | Cd Min: | 0.00537 | at alpha= | -3.5 | deg
Mach: | 0.5 |  |  | Cl=0 at alpha= | -3.5539 | deg
|  |  |  | @ Cl=0.1, Cd= | 0.0056903
|  |  |  | @ Cl=0.4, Cd= | 0.0059584
|  |  |  | @ Cl=0.6, Cd= | 0.0058182
alpha (deg) | Cl | Cd | Cm | Cl/Cd
-20 | -0.88 | 0.16141 | -0.03 | -5.451
-19.5 | -0.854 | 0.15443 | -0.031 | -5.527
-19 | -0.828 | 0.15241 | -0.031 | -5.43
-18.5 | -0.802 | 0.14563 | -0.031 | -5.505
-18 | -0.776 | 0.14171 | -0.032 | -5.475
-17.5 | -0.75 | 0.13731 | -0.032 | -5.462
-17 | -0.724 | 0.13339 | -0.033 | -5.429
-16.5 | -0.699 | 0.11885 | -0.034 | -5.883
-16 | -0.674 | 0.11014 | -0.035 | -6.122
-15.5 | -0.648 | 0.10233 | -0.036 | -6.335
-15 | -0.621 | 0.10236 | -0.035 | -6.065
-14.5 | -0.594 | 0.09805 | -0.036 | -6.059
-14 | -0.568 | 0.08994 | -0.037 | -6.317
-13.5 | -0.541 | 0.0865 | -0.037 | -6.256
-13 | -0.514 | 0.08262 | -0.037 | -6.219
-12.5 | -0.485 | 0.08471 | -0.036 | -5.731
-12 | -0.459 | 0.0811 | -0.036 | -5.657
-11.5 | -0.432 | 0.07316 | -0.037 | -5.907
-11 | -0.405 | 0.07042 | -0.037 | -5.757
-10.5 | -0.378 | 0.07534 | -0.038 | -5.023
-10 | -0.352 | 0.06696 | -0.038 | -5.252
-9.5 | -0.325 | 0.0623 | -0.039 | -5.212
-9 | -0.299 | 0.05428 | -0.042 | -5.508
-8.5 | -0.273 | 0.04779 | -0.045 | -5.718
-8 | -0.246 | 0.04411 | -0.047 | -5.587
-7.5 | -0.22 | 0.03974 | -0.05 | -5.542
-7 | -0.301 | 0.03276 | -0.056 | -9.198
-6.5 | -0.331 | 0.00758 | -0.077 | -43.679
-6 | -0.291 | 0.00648 | -0.079 | -44.906
-5.5 | -0.239 | 0.00601 | -0.08 | -39.831
-5 | -0.182 | 0.00576 | -0.081 | -31.629
-4.5 | -0.121 | 0.00541 | -0.082 | -22.423
-4 | -0.058 | 0.00558 | -0.083 | -10.352
-3.5 | 0.007 | 0.00537 | -0.085 | 1.349
-3 | 0.073 | 0.00565 | -0.086 | 12.992
-2.5 | 0.14 | 0.00575 | -0.087 | 24.367
-2 | 0.208 | 0.0058 | -0.088 | 35.805
-1.5 | 0.275 | 0.00549 | -0.09 | 50.06
-1 | 0.343 | 0.00555 | -0.091 | 61.792
-0.5 | 0.41 | 0.00603 | -0.092 | 68.11
0 | 0.485 | 0.00598 | -0.093 | 81.012
0.5 | 0.553 | 0.00568 | -0.095 | 97.231
1 | 0.621 | 0.00588 | -0.096 | 105.518
1.5 | 0.689 | 0.00596 | -0.097 | 115.464
2 | 0.756 | 0.00669 | -0.098 | 113.09
2.5 | 0.824 | 0.00633 | -0.1 | 130.088
3 | 0.892 | 0.00679 | -0.101 | 131.327
3.5 | 0.959 | 0.00675 | -0.102 | 142.081
4 | 1.025 | 0.00694 | -0.103 | 147.645
4.5 | 1.089 | 0.00731 | -0.104 | 148.925
5 | 1.152 | 0.0077 | -0.106 | 149.567
5.5 | 1.212 | 0.0081 | -0.107 | 149.61
6 | 1.27 | 0.0086 | -0.108 | 147.698
6.5 | 1.324 | 0.00907 | -0.109 | 145.965
7 | 1.373 | 0.00957 | -0.111 | 143.451
7.5 | 1.416 | 0.01019 | -0.112 | 138.896
8 | 1.449 | 0.01089 | -0.113 | 133.11
8.5 | 1.459 | 0.01297 | -0.114 | 112.528
9 | 1.377 | 0.01377 | -0.116 | 99.998
9.5 | 0.749 | 0.05404 | -0.085 | 13.859
10 | 0.745 | 0.07396 | -0.056 | 10.071
10.5 | 0.959 | 0.01685 | -0.119 | 56.906
11 | 0.992 | 0.01882 | -0.12 | 52.73
11.5 | 0.985 | 0.0253 | -0.116 | 38.933
12 | 0.996 | 0.03174 | -0.114 | 31.367
12.5 | 0.983 | 0.04706 | -0.108 | 20.895
13 | 0.958 | 0.07535 | -0.095 | 12.711
13.5 | 1.006 | 0.06469 | -0.101 | 15.551

## 144. Re 18M Mach 0.50 (2)
BIGFOIL.COM POLAR EXPORT
goe670
GOE 670 |  |  |  | Cl Max: | 1.5095 | at alpha= | 9.5 | deg
XFOIL ncrit=9 |  |  |  | L/D Max: | 150.752 | at alpha= | 6.5 | deg
Re: | 18000000 |  |  | Cd Min: | 0.24873 | at alpha= | -20 | deg
Mach: | 0.5 |  |  | Cl=0 at alpha= | -3.2889 | deg
|  |  |  | @ Cl=0.1, Cd= | 0.0053113
|  |  |  | @ Cl=0.4, Cd= | 0.0059095
|  |  |  | @ Cl=0.6, Cd= | 0.0060298
alpha (deg) | Cl | Cd | Cm | Cl/Cd
-20 | -0.6592 | 0.24873 | 0.0176 | -2.6503
-19.5 | -0.6425 | 0.23842 | 0.0127 | -2.6948
-18.5 | -0.6077 | 0.22095 | 0.0036 | -2.7504
-18 | -0.5922 | 0.21208 | -0.0008 | -2.7923
-17.5 | -0.575 | 0.20438 | -0.0046 | -2.8134
-17 | -0.565 | 0.19485 | -0.0086 | -2.8997
-16.5 | -0.5552 | 0.18586 | -0.0124 | -2.9872
-16 | -0.5381 | 0.17718 | -0.0176 | -3.037
-15.5 | -0.5263 | 0.16685 | -0.0238 | -3.1543
-15 | -0.5093 | 0.15833 | -0.0291 | -3.2167
-14.5 | -0.4939 | 0.14975 | -0.0343 | -3.2982
-14 | -0.4855 | 0.13989 | -0.0404 | -3.4706
-13.5 | -0.468 | 0.13206 | -0.0455 | -3.5438
-12.5 | -0.4576 | 0.11206 | -0.0592 | -4.0835
-12 | -0.4553 | 0.1051 | -0.061 | -4.3321
-11.5 | -0.4755 | 0.09278 | -0.0699 | -5.125
-11 | -0.4779 | 0.08134 | -0.0816 | -5.8753
-10.5 | -0.5009 | 0.06954 | -0.0931 | -7.203
-10 | -0.5189 | 0.05808 | -0.1068 | -8.9342
-9.5 | -0.4905 | 0.04309 | -0.14 | -11.3832
-9 | -0.5061 | 0.03566 | -0.1411 | -14.1924
-8.5 | -0.5202 | 0.0276 | -0.1397 | -18.8478
-8 | -0.5352 | 0.01918 | -0.1352 | -27.9041
-7.5 | -0.5417 | 0.01128 | -0.1282 | -48.023
-7 | -0.4992 | 0.00779 | -0.1214 | -64.0822
-6.5 | -0.4325 | 0.00669 | -0.1163 | -64.6487
-5.5 | -0.3034 | 0.00601 | -0.107 | -50.4825
-5 | -0.2337 | 0.00577 | -0.1041 | -40.5026
-4.5 | -0.1642 | 0.00556 | -0.1018 | -29.5324
-4 | -0.0955 | 0.0054 | -0.0999 | -17.6852
-3.5 | -0.0277 | 0.00529 | -0.0982 | -5.2363
-3 | 0.0379 | 0.00524 | -0.0965 | 7.2328
-2.5 | 0.0991 | 0.00531 | -0.0941 | 18.6629
-2 | 0.1604 | 0.0054 | -0.0921 | 29.7037
-1.5 | 0.2219 | 0.00553 | -0.0903 | 40.1266
-1 | 0.2798 | 0.00578 | -0.088 | 48.4083
-0.5 | 0.3404 | 0.0059 | -0.0863 | 57.6949
0 | 0.4035 | 0.00591 | -0.0852 | 68.2741
0.5 | 0.4667 | 0.00591 | -0.0841 | 78.9679
1 | 0.5297 | 0.00597 | -0.083 | 88.727
1.5 | 0.5938 | 0.00602 | -0.0821 | 98.6379
2 | 0.6568 | 0.00612 | -0.0809 | 107.3203
2.5 | 0.7205 | 0.00621 | -0.0798 | 116.0225
3 | 0.7831 | 0.00632 | -0.0783 | 123.9082
3.5 | 0.8412 | 0.00654 | -0.0758 | 128.6239
4 | 0.8918 | 0.00698 | -0.0718 | 127.765
4.5 | 0.9461 | 0.00693 | -0.0684 | 136.5224
5 | 0.9882 | 0.0066 | -0.0623 | 149.7273
6 | 1.1581 | 0.00772 | -0.067 | 150.013
6.5 | 1.2422 | 0.00824 | -0.0683 | 150.7524
7 | 1.3186 | 0.00879 | -0.0675 | 150.0114
7.5 | 1.3727 | 0.0093 | -0.0618 | 147.6022
8 | 1.4185 | 0.00982 | -0.0543 | 144.4501
8.5 | 1.4692 | 0.01058 | -0.0473 | 138.8658
9 | 1.5067 | 0.01208 | -0.0383 | 124.7268
9.5 | 1.5095 | 0.0151 | -0.0257 | 99.9669
10 | 1.4878 | 0.01963 | -0.0131 | 75.7922
10.5 | 1.4578 | 0.02564 | -0.0035 | 56.8565
11 | 1.4231 | 0.03326 | 0.0024 | 42.7871
11.5 | 1.3841 | 0.04305 | 0.0034 | 32.151
12 | 1.3473 | 0.05416 | 0.0008 | 24.8763
12.5 | 1.3095 | 0.06665 | -0.0043 | 19.6474
13 | 1.2699 | 0.08046 | -0.0111 | 15.783
13.5 | 1.2361 | 0.09377 | -0.0176 | 13.1823
14 | 1.2033 | 0.10706 | -0.0241 | 11.2395
14.5 | 1.1742 | 0.12026 | -0.0309 | 9.7638

## 145. Re 20M Mach 0.00 (1)
BIGFOIL.COM POLAR EXPORT
goe670
GOE 670 |  |  |  | Cl Max: | 1.541 | at alpha= | 12 | deg
JavaFoil+Calcfoil stall+Eppler ext transition |  |  |  | L/D Max: | 163.965 | at alpha= | 7.5 | deg
Re: | 20000000 |  |  | Cd Min: | 0.00508 | at alpha= | -4.5 | deg
Mach: | 0 |  |  | Cl=0 at alpha= | -3.5526 | deg
|  |  |  | @ Cl=0.1, Cd= | 0.0053652
|  |  |  | @ Cl=0.4, Cd= | 0.0052725
|  |  |  | @ Cl=0.6, Cd= | 0.0055566
alpha (deg) | Cl | Cd | Cm | Cl/Cd
-16.5 | -0.689 | 0.10943 | -0.029 | -6.299
-16 | -0.699 | 0.1042 | -0.029 | -6.711
-15.5 | -0.709 | 0.09697 | -0.031 | -7.308
-15 | -0.715 | 0.08888 | -0.032 | -8.049
-14.5 | -0.719 | 0.08162 | -0.033 | -8.811
-14 | -0.723 | 0.07276 | -0.036 | -9.934
-13.5 | -0.721 | 0.06707 | -0.037 | -10.745
-13 | -0.714 | 0.06198 | -0.038 | -11.515
-12.5 | -0.714 | 0.04565 | -0.043 | -15.644
-12 | -0.692 | 0.04184 | -0.045 | -16.539
-11.5 | -0.759 | 0.00819 | -0.057 | -92.749
-11 | -0.71 | 0.01069 | -0.056 | -66.402
-10.5 | -0.691 | 0.00724 | -0.059 | -95.5
-10 | -0.653 | 0.00659 | -0.06 | -99.155
-9.5 | -0.613 | 0.0063 | -0.061 | -97.23
-9 | -0.57 | 0.00596 | -0.062 | -95.679
-8.5 | -0.525 | 0.00591 | -0.063 | -88.862
-8 | -0.478 | 0.00575 | -0.064 | -83.169
-7.5 | -0.429 | 0.00592 | -0.065 | -72.497
-7 | -0.378 | 0.00569 | -0.066 | -66.52
-6.5 | -0.327 | 0.00553 | -0.067 | -59.02
-6 | -0.273 | 0.00539 | -0.068 | -50.733
-5.5 | -0.219 | 0.00518 | -0.069 | -42.295
-5 | -0.164 | 0.00516 | -0.07 | -31.719
-4.5 | -0.108 | 0.00508 | -0.071 | -21.202
-4 | -0.051 | 0.00532 | -0.072 | -9.572
-3.5 | 0.006 | 0.00534 | -0.073 | 1.188
-3 | 0.064 | 0.00521 | -0.075 | 12.298
-2.5 | 0.122 | 0.00546 | -0.076 | 22.388
-2 | 0.18 | 0.00518 | -0.077 | 34.807
-1.5 | 0.239 | 0.00525 | -0.078 | 45.513
-1 | 0.297 | 0.00552 | -0.079 | 53.915
-0.5 | 0.356 | 0.0053 | -0.08 | 67.148
0 | 0.42 | 0.00526 | -0.081 | 79.772
0.5 | 0.479 | 0.00537 | -0.082 | 89.132
1 | 0.538 | 0.00545 | -0.083 | 98.762
1.5 | 0.597 | 0.00555 | -0.084 | 107.47
2 | 0.656 | 0.00568 | -0.085 | 115.369
2.5 | 0.715 | 0.00572 | -0.086 | 124.883
3 | 0.773 | 0.0063 | -0.087 | 122.701
3.5 | 0.832 | 0.00596 | -0.089 | 139.532
4 | 0.89 | 0.00613 | -0.09 | 145.235
4.5 | 0.947 | 0.00618 | -0.091 | 153.398
5 | 1.004 | 0.00642 | -0.092 | 156.429
5.5 | 1.06 | 0.00667 | -0.093 | 159.074
6 | 1.116 | 0.00692 | -0.094 | 161.277
6.5 | 1.17 | 0.00718 | -0.095 | 162.852
7 | 1.223 | 0.00749 | -0.096 | 163.251
7.5 | 1.275 | 0.00778 | -0.097 | 163.965
8 | 1.326 | 0.00889 | -0.098 | 149.252
8.5 | 1.374 | 0.0092 | -0.099 | 149.293
9 | 1.414 | 0.00961 | -0.1 | 147.16
9.5 | 1.449 | 0.01008 | -0.101 | 143.79
10 | 1.479 | 0.01072 | -0.102 | 137.976
10.5 | 1.503 | 0.0105 | -0.103 | 143.164
11 | 1.522 | 0.01119 | -0.104 | 136.088
11.5 | 1.535 | 0.01272 | -0.105 | 120.673
12 | 1.541 | 0.01318 | -0.106 | 116.908
12.5 | 1.541 | 0.01399 | -0.107 | 110.164
13 | 1.535 | 0.01489 | -0.108 | 103.121
13.5 | 1.523 | 0.01612 | -0.109 | 94.494
14 | 1.506 | 0.01722 | -0.11 | 87.441
14.5 | 1.483 | 0.01772 | -0.111 | 83.65
15 | 1.455 | 0.01996 | -0.112 | 72.899
15.5 | 1.381 | 0.02363 | -0.109 | 58.411
16 | 1.353 | 0.02312 | -0.111 | 58.514
16.5 | 1.279 | 0.03095 | -0.108 | 41.331
17 | 1.198 | 0.04595 | -0.104 | 26.075

## 146. Re 20M Mach 0.00 (2)
BIGFOIL.COM POLAR EXPORT
goe670
GOE 670 |  |  |  | Cl Max: | 2.0099 | at alpha= | 20 | deg
XFOIL ncrit=9 |  |  |  | L/D Max: | 155.249 | at alpha= | 9 | deg
Re: | 20000000 |  |  | Cd Min: | 0.03324 | at alpha= | 20 | deg
Mach: | 0 |  |  | Cl=0 at alpha= | -3.3539 | deg
|  |  |  | @ Cl=0.1, Cd= | 0.0052011
|  |  |  | @ Cl=0.4, Cd= | 0.0056369
|  |  |  | @ Cl=0.6, Cd= | 0.005821
alpha (deg) | Cl | Cd | Cm | Cl/Cd
-20 | -1.5812 | 0.02942 | -0.1076 | -53.7458
-19.5 | -1.6051 | 0.02642 | -0.0998 | -60.7532
-19 | -1.5833 | 0.02398 | -0.0977 | -66.0259
-18.5 | -1.5492 | 0.02166 | -0.0972 | -71.5235
-18 | -1.5097 | 0.01964 | -0.097 | -76.8686
-17.5 | -1.4673 | 0.01777 | -0.0968 | -82.5718
-17 | -1.4238 | 0.01626 | -0.0962 | -87.5646
-16.5 | -1.3796 | 0.01509 | -0.0953 | -91.4248
-16 | -1.3234 | 0.01404 | -0.0966 | -94.2593
-15.5 | -1.2602 | 0.01307 | -0.0992 | -96.4193
-15 | -1.2012 | 0.01206 | -0.101 | -99.602
-14.5 | -1.1549 | 0.01124 | -0.0997 | -102.7491
-14 | -1.1109 | 0.01051 | -0.0978 | -105.6993
-13.5 | -1.0636 | 0.00997 | -0.0964 | -106.68
-13 | -1.0159 | 0.00941 | -0.095 | -107.9596
-12.5 | -0.9678 | 0.00879 | -0.0937 | -110.1024
-12 | -0.9179 | 0.00828 | -0.0927 | -110.8575
-11.5 | -0.8683 | 0.00771 | -0.0915 | -112.62
-11 | -0.8168 | 0.00733 | -0.0907 | -111.4325
-10.5 | -0.7652 | 0.00687 | -0.0899 | -111.3828
-10 | -0.7123 | 0.00657 | -0.0893 | -108.417
-9.5 | -0.659 | 0.00628 | -0.0887 | -104.9363
-9 | -0.6056 | 0.00598 | -0.0881 | -101.2709
-8.5 | -0.5515 | 0.00578 | -0.0876 | -95.4152
-8 | -0.4969 | 0.0056 | -0.0872 | -88.7321
-7.5 | -0.4419 | 0.00543 | -0.0869 | -81.3812
-7 | -0.3878 | 0.00528 | -0.0864 | -73.447
-6.5 | -0.337 | 0.00524 | -0.0851 | -64.313
-6 | -0.2884 | 0.00537 | -0.0835 | -53.7058
-5.5 | -0.2344 | 0.00532 | -0.0829 | -44.0602
-5 | -0.1794 | 0.00524 | -0.0826 | -34.2366
-4.5 | -0.1247 | 0.00518 | -0.0821 | -24.0734
-4 | -0.0701 | 0.00514 | -0.0817 | -13.6381
-3.5 | -0.0154 | 0.00508 | -0.0813 | -3.0315
-3 | 0.0373 | 0.00511 | -0.0804 | 7.2994
-2.5 | 0.0904 | 0.00518 | -0.0797 | 17.4517
-1.5 | 0.1949 | 0.00541 | -0.0779 | 36.0259
-1 | 0.2471 | 0.00554 | -0.0771 | 44.6029
-0.5 | 0.3004 | 0.00559 | -0.0764 | 53.7388
0 | 0.3542 | 0.00562 | -0.0759 | 63.0249
0.5 | 0.4083 | 0.00564 | -0.0754 | 72.3936
1 | 0.4631 | 0.00569 | -0.075 | 81.3884
1.5 | 0.5175 | 0.00574 | -0.0746 | 90.1568
2 | 0.5723 | 0.00578 | -0.0743 | 99.0138
2.5 | 0.6263 | 0.00586 | -0.0739 | 106.8771
3 | 0.6793 | 0.00594 | -0.0732 | 114.3603
3.5 | 0.7301 | 0.00606 | -0.0722 | 120.4785
4 | 0.7775 | 0.00642 | -0.0705 | 121.1059
4.5 | 0.8276 | 0.00647 | -0.0693 | 127.9134
5 | 0.8684 | 0.00598 | -0.0664 | 145.2174
6 | 0.987 | 0.00657 | -0.0686 | 150.2283
6.5 | 1.0475 | 0.0069 | -0.0699 | 151.8116
7 | 1.1065 | 0.00721 | -0.0709 | 153.4674
7.5 | 1.1711 | 0.00756 | -0.0732 | 154.9074
8 | 1.2289 | 0.00792 | -0.0741 | 155.1641
8.5 | 1.2844 | 0.00828 | -0.0744 | 155.1208
9 | 1.3398 | 0.00863 | -0.0748 | 155.2491
9.5 | 1.3845 | 0.00899 | -0.0727 | 154.0044
10 | 1.4267 | 0.00941 | -0.0702 | 151.6153
10.5 | 1.4695 | 0.00981 | -0.0679 | 149.7961
11 | 1.5142 | 0.01022 | -0.066 | 148.1605
11.5 | 1.5584 | 0.01068 | -0.0642 | 145.9176
12 | 1.6015 | 0.01118 | -0.0622 | 143.2469
12.5 | 1.643 | 0.01176 | -0.06 | 139.7109
13 | 1.6815 | 0.01237 | -0.0572 | 135.9337
13.5 | 1.7157 | 0.0129 | -0.0536 | 133
14 | 1.7503 | 0.01351 | -0.0502 | 129.5559
14.5 | 1.7849 | 0.01416 | -0.0471 | 126.0523
15 | 1.8172 | 0.01491 | -0.0438 | 121.8779
15.5 | 1.8483 | 0.01574 | -0.0404 | 117.4269
16 | 1.8774 | 0.0167 | -0.037 | 112.4192
16.5 | 1.9033 | 0.01785 | -0.0334 | 106.6275
17 | 1.9223 | 0.01944 | -0.0291 | 98.8837
17.5 | 1.9467 | 0.02079 | -0.0258 | 93.6364
18 | 1.962 | 0.02278 | -0.0219 | 86.1282
19.5 | 2.0006 | 0.0301 | -0.0123 | 66.4651
20 | 2.0099 | 0.03324 | -0.0099 | 60.4663

## 147. Re 20M Mach 0.10 (1)
BIGFOIL.COM POLAR EXPORT
goe670
GOE 670 |  |  |  | Cl Max: | 1.535 | at alpha= | 12 | deg
JavaFoil+Calcfoil stall+Eppler ext transition |  |  |  | L/D Max: | 163.379 | at alpha= | 7.5 | deg
Re: | 20000000 |  |  | Cd Min: | 0.00508 | at alpha= | -4.5 | deg
Mach: | 0.1 |  |  | Cl=0 at alpha= | -3.5526 | deg
|  |  |  | @ Cl=0.1, Cd= | 0.0053508
|  |  |  | @ Cl=0.4, Cd= | 0.0052838
|  |  |  | @ Cl=0.6, Cd= | 0.00556
alpha (deg) | Cl | Cd | Cm | Cl/Cd
-18.5 | -0.586 | 0.14274 | -0.025 | -4.107
-18 | -0.606 | 0.13692 | -0.025 | -4.427
-17.5 | -0.626 | 0.12753 | -0.027 | -4.912
-17 | -0.645 | 0.11984 | -0.028 | -5.379
-16.5 | -0.66 | 0.11407 | -0.028 | -5.785
-16 | -0.674 | 0.10731 | -0.029 | -6.284
-15.5 | -0.687 | 0.09919 | -0.03 | -6.921
-15 | -0.697 | 0.09072 | -0.032 | -7.682
-14.5 | -0.704 | 0.08361 | -0.033 | -8.416
-14 | -0.708 | 0.07545 | -0.035 | -9.391
-13.5 | -0.709 | 0.0695 | -0.037 | -10.2
-13 | -0.706 | 0.06264 | -0.038 | -11.272
-12.5 | -0.704 | 0.04926 | -0.043 | -14.281
-12 | -0.682 | 0.04544 | -0.044 | -15.02
-11.5 | -0.675 | 0.03264 | -0.048 | -20.692
-11 | -0.647 | 0.03098 | -0.049 | -20.88
-10.5 | -0.69 | 0.00738 | -0.059 | -93.5
-10 | -0.653 | 0.00666 | -0.06 | -97.975
-9.5 | -0.613 | 0.0064 | -0.061 | -95.744
-9 | -0.57 | 0.0061 | -0.062 | -93.555
-8.5 | -0.526 | 0.00596 | -0.063 | -88.173
-8 | -0.479 | 0.00578 | -0.064 | -82.839
-7.5 | -0.43 | 0.00597 | -0.065 | -72.018
-7 | -0.38 | 0.00573 | -0.066 | -66.194
-6.5 | -0.328 | 0.0056 | -0.068 | -58.527
-6 | -0.274 | 0.00536 | -0.069 | -51.238
-5.5 | -0.22 | 0.00513 | -0.07 | -42.847
-5 | -0.164 | 0.00521 | -0.071 | -31.599
-4.5 | -0.108 | 0.00508 | -0.072 | -21.287
-4 | -0.051 | 0.00529 | -0.073 | -9.67
-3.5 | 0.006 | 0.00535 | -0.074 | 1.193
-3 | 0.064 | 0.00518 | -0.075 | 12.428
-2.5 | 0.123 | 0.00546 | -0.076 | 22.474
-2 | 0.181 | 0.00526 | -0.077 | 34.45
-1.5 | 0.24 | 0.00521 | -0.078 | 46.067
-1 | 0.299 | 0.00552 | -0.079 | 54.128
-0.5 | 0.358 | 0.00531 | -0.08 | 67.413
0 | 0.422 | 0.00527 | -0.081 | 80.11
0.5 | 0.481 | 0.00535 | -0.082 | 89.876
1 | 0.541 | 0.00549 | -0.084 | 98.421
1.5 | 0.6 | 0.00556 | -0.085 | 107.845
2 | 0.659 | 0.00569 | -0.086 | 115.762
2.5 | 0.718 | 0.00579 | -0.087 | 124.07
3 | 0.777 | 0.00632 | -0.088 | 122.983
3.5 | 0.836 | 0.00601 | -0.089 | 139.168
4 | 0.895 | 0.00615 | -0.09 | 145.485
4.5 | 0.952 | 0.00621 | -0.091 | 153.414
5 | 1.009 | 0.00646 | -0.092 | 156.128
5.5 | 1.065 | 0.00671 | -0.093 | 158.804
6 | 1.121 | 0.00696 | -0.094 | 160.956
6.5 | 1.175 | 0.00724 | -0.095 | 162.407
7 | 1.229 | 0.00755 | -0.096 | 162.746
7.5 | 1.281 | 0.00784 | -0.098 | 163.379
8 | 1.332 | 0.00894 | -0.099 | 149.012
8.5 | 1.379 | 0.00862 | -0.1 | 160.09
9 | 1.419 | 0.00971 | -0.101 | 146.02
9.5 | 1.453 | 0.01014 | -0.102 | 143.207
10 | 1.482 | 0.01086 | -0.103 | 136.445
10.5 | 1.505 | 0.01067 | -0.104 | 141.022
11 | 1.522 | 0.01134 | -0.105 | 134.21
11.5 | 1.532 | 0.01292 | -0.106 | 118.521
12 | 1.535 | 0.01343 | -0.107 | 114.304
12.5 | 1.532 | 0.0146 | -0.108 | 104.9
13 | 1.522 | 0.01557 | -0.109 | 97.701
13.5 | 1.505 | 0.01612 | -0.11 | 93.372
14 | 1.482 | 0.01725 | -0.111 | 85.953
14.5 | 1.454 | 0.01905 | -0.112 | 76.344
15 | 1.421 | 0.01949 | -0.113 | 72.919
15.5 | 1.327 | 0.02635 | -0.109 | 50.351
16 | 1.277 | 0.02918 | -0.108 | 43.772
16.5 | 1.191 | 0.0436 | -0.104 | 27.309
17 | 1.174 | 0.03613 | -0.108 | 32.485

## 148. Re 20M Mach 0.10 (2)
BIGFOIL.COM POLAR EXPORT
goe670
GOE 670 |  |  |  | Cl Max: | 2.0029 | at alpha= | 20 | deg
XFOIL ncrit=9 |  |  |  | L/D Max: | 155.198 | at alpha= | 8.5 | deg
Re: | 20000000 |  |  | Cd Min: | 0.03638 | at alpha= | 20 | deg
Mach: | 0.1 |  |  | Cl=0 at alpha= | -3.3519 | deg
|  |  |  | @ Cl=0.1, Cd= | 0.0051887
|  |  |  | @ Cl=0.4, Cd= | 0.0056462
|  |  |  | @ Cl=0.6, Cd= | 0.0058219
alpha (deg) | Cl | Cd | Cm | Cl/Cd
-19.5 | -1.4949 | 0.03548 | -0.1105 | -42.1336
-19 | -1.5437 | 0.02883 | -0.1079 | -53.5449
-18.5 | -1.5443 | 0.02561 | -0.1031 | -60.3007
-18 | -1.5116 | 0.02291 | -0.1026 | -65.9799
-17.5 | -1.4736 | 0.02046 | -0.1021 | -72.0235
-17 | -1.4307 | 0.01837 | -0.1018 | -77.8824
-16.5 | -1.3935 | 0.01658 | -0.0997 | -84.047
-16 | -1.3404 | 0.01514 | -0.1002 | -88.5337
-15.5 | -1.2779 | 0.01385 | -0.1024 | -92.2671
-15 | -1.2139 | 0.01281 | -0.1047 | -94.7619
-14.5 | -1.1643 | 0.01193 | -0.1037 | -97.5943
-14 | -1.1211 | 0.01102 | -0.1014 | -101.7332
-13.5 | -1.0751 | 0.01029 | -0.0994 | -104.4801
-13 | -1.0261 | 0.00974 | -0.0978 | -105.3491
-12.5 | -0.9771 | 0.00913 | -0.0963 | -107.0208
-12 | -0.9276 | 0.00847 | -0.0949 | -109.5159
-11.5 | -0.8766 | 0.00796 | -0.0937 | -110.1256
-11 | -0.8253 | 0.00746 | -0.0925 | -110.63
-10.5 | -0.7726 | 0.00701 | -0.0916 | -110.214
-10 | -0.7194 | 0.00665 | -0.0907 | -108.1805
-9.5 | -0.6653 | 0.00636 | -0.09 | -104.6069
-9 | -0.6113 | 0.00603 | -0.0893 | -101.3765
-8.5 | -0.5566 | 0.00582 | -0.0887 | -95.6357
-8 | -0.5014 | 0.00564 | -0.0883 | -88.9007
-7.5 | -0.4458 | 0.00545 | -0.0878 | -81.7982
-7 | -0.391 | 0.00531 | -0.0873 | -73.6347
-6 | -0.2908 | 0.00538 | -0.0842 | -54.052
-5.5 | -0.2364 | 0.00533 | -0.0836 | -44.3527
-5 | -0.181 | 0.00525 | -0.0832 | -34.4762
-4.5 | -0.1258 | 0.00519 | -0.0827 | -24.2389
-4 | -0.0708 | 0.00514 | -0.0823 | -13.7743
-3.5 | -0.0157 | 0.00508 | -0.0818 | -3.0906
-3 | 0.0373 | 0.00512 | -0.0809 | 7.2852
-2.5 | 0.0906 | 0.00518 | -0.0802 | 17.4903
-2 | 0.1446 | 0.00523 | -0.0795 | 27.6482
-1.5 | 0.1958 | 0.00541 | -0.0783 | 36.1922
-1 | 0.2481 | 0.00555 | -0.0774 | 44.7027
-0.5 | 0.3018 | 0.0056 | -0.0767 | 53.8929
0 | 0.3559 | 0.00563 | -0.0762 | 63.2149
0.5 | 0.4103 | 0.00565 | -0.0757 | 72.6195
1 | 0.4654 | 0.00569 | -0.0753 | 81.7926
1.5 | 0.5201 | 0.00574 | -0.0749 | 90.6098
2 | 0.5752 | 0.00579 | -0.0746 | 99.3437
2.5 | 0.6296 | 0.00586 | -0.0741 | 107.4403
3 | 0.6828 | 0.00595 | -0.0735 | 114.7563
3.5 | 0.7338 | 0.00607 | -0.0724 | 120.8896
4 | 0.7814 | 0.00644 | -0.0706 | 121.3354
4.5 | 0.8319 | 0.00649 | -0.0695 | 128.1818
5 | 0.8728 | 0.006 | -0.0664 | 145.4667
5.5 | 0.9119 | 0.00633 | -0.0628 | 144.06
6 | 0.9933 | 0.0066 | -0.0688 | 150.5
6.5 | 1.0537 | 0.00693 | -0.0699 | 152.0491
7 | 1.1131 | 0.00726 | -0.0709 | 153.3196
7.5 | 1.1784 | 0.0076 | -0.0732 | 155.0526
8 | 1.2367 | 0.00797 | -0.074 | 155.1694
8.5 | 1.2928 | 0.00833 | -0.0743 | 155.1981
9 | 1.348 | 0.00869 | -0.0744 | 155.1208
9.5 | 1.3919 | 0.00908 | -0.0719 | 153.293
10 | 1.4343 | 0.00951 | -0.0693 | 150.8202
10.5 | 1.4781 | 0.0099 | -0.0669 | 149.303
11 | 1.5232 | 0.01033 | -0.065 | 147.454
11.5 | 1.5674 | 0.01083 | -0.0629 | 144.7276
12 | 1.6105 | 0.01137 | -0.0607 | 141.6447
12.5 | 1.6526 | 0.01197 | -0.0583 | 138.0618
13 | 1.6881 | 0.01255 | -0.0546 | 134.51
13.5 | 1.7235 | 0.01312 | -0.051 | 131.3643
14 | 1.7584 | 0.01378 | -0.0476 | 127.6052
14.5 | 1.7926 | 0.0145 | -0.0442 | 123.6276
15 | 1.8252 | 0.01531 | -0.0407 | 119.2162
15.5 | 1.8551 | 0.01628 | -0.037 | 113.9496
16 | 1.8843 | 0.0173 | -0.0334 | 108.9191
16.5 | 1.9069 | 0.01874 | -0.0292 | 101.7556
17 | 1.9244 | 0.02055 | -0.0247 | 93.6448
17.5 | 1.9476 | 0.0221 | -0.0214 | 88.1267
18 | 1.9628 | 0.02426 | -0.0175 | 80.9068
18.5 | 1.9762 | 0.02671 | -0.014 | 73.9873
19 | 1.9905 | 0.02924 | -0.011 | 68.0746
19.5 | 1.9968 | 0.03266 | -0.0082 | 61.139
20 | 2.0029 | 0.03638 | -0.0061 | 55.055

## 149. Re 20M Mach 0.25 (1)
BIGFOIL.COM POLAR EXPORT
goe670
GOE 670 |  |  |  | Cl Max: | 1.504 | at alpha= | 11 | deg
JavaFoil+Calcfoil stall+Eppler ext transition |  |  |  | L/D Max: | 161.205 | at alpha= | 7.5 | deg
Re: | 20000000 |  |  | Cd Min: | 0.00518 | at alpha= | -4.5 | deg
Mach: | 0.25 |  |  | Cl=0 at alpha= | -3.5593 | deg
|  |  |  | @ Cl=0.1, Cd= | 0.0054797
|  |  |  | @ Cl=0.4, Cd= | 0.0053358
|  |  |  | @ Cl=0.6, Cd= | 0.0055933
alpha (deg) | Cl | Cd | Cm | Cl/Cd
-15 | -0.538 | 0.10728 | -0.029 | -5.012
-14.5 | -0.57 | 0.09953 | -0.03 | -5.73
-14 | -0.6 | 0.08588 | -0.033 | -6.991
-13.5 | -0.622 | 0.07749 | -0.035 | -8.032
-13 | -0.635 | 0.07328 | -0.035 | -8.672
-12.5 | -0.634 | 0.06848 | -0.036 | -9.251
-12 | -0.625 | 0.0618 | -0.039 | -10.113
-11.5 | -0.615 | 0.05387 | -0.042 | -11.418
-11 | -0.596 | 0.05105 | -0.043 | -11.665
-10.5 | -0.589 | 0.03723 | -0.048 | -15.815
-10 | -0.642 | 0.00761 | -0.062 | -84.384
-9.5 | -0.608 | 0.00699 | -0.063 | -86.987
-9 | -0.57 | 0.00645 | -0.064 | -88.247
-8.5 | -0.528 | 0.00627 | -0.065 | -84.173
-8 | -0.483 | 0.00596 | -0.066 | -81.034
-7.5 | -0.435 | 0.0061 | -0.067 | -71.326
-7 | -0.386 | 0.00588 | -0.068 | -65.558
-6.5 | -0.334 | 0.00573 | -0.069 | -58.196
-6 | -0.28 | 0.00549 | -0.07 | -50.996
-5.5 | -0.225 | 0.00523 | -0.071 | -43.011
-5 | -0.168 | 0.00521 | -0.073 | -32.302
-4.5 | -0.111 | 0.00518 | -0.074 | -21.386
-4 | -0.052 | 0.00533 | -0.075 | -9.848
-3.5 | 0.007 | 0.00539 | -0.076 | 1.214
-3 | 0.066 | 0.00544 | -0.077 | 12.156
-2.5 | 0.126 | 0.00551 | -0.078 | 22.881
-2 | 0.186 | 0.00526 | -0.079 | 35.372
-1.5 | 0.247 | 0.00524 | -0.08 | 47.075
-1 | 0.307 | 0.00562 | -0.081 | 54.614
-0.5 | 0.368 | 0.00536 | -0.082 | 68.554
0 | 0.434 | 0.00531 | -0.084 | 81.626
0.5 | 0.494 | 0.00543 | -0.085 | 91.009
1 | 0.555 | 0.00549 | -0.086 | 101.145
1.5 | 0.616 | 0.00563 | -0.087 | 109.568
2 | 0.677 | 0.00573 | -0.088 | 118.263
2.5 | 0.738 | 0.00582 | -0.089 | 126.708
3 | 0.799 | 0.00622 | -0.09 | 128.464
3.5 | 0.859 | 0.0061 | -0.091 | 140.925
4 | 0.919 | 0.00664 | -0.092 | 138.459
4.5 | 0.978 | 0.00631 | -0.094 | 154.941
5 | 1.036 | 0.00663 | -0.095 | 156.162
5.5 | 1.093 | 0.0069 | -0.096 | 158.494
6 | 1.15 | 0.00719 | -0.097 | 159.807
6.5 | 1.205 | 0.0075 | -0.098 | 160.569
7 | 1.259 | 0.00783 | -0.099 | 160.804
7.5 | 1.311 | 0.00813 | -0.1 | 161.205
8 | 1.361 | 0.00935 | -0.101 | 145.561
8.5 | 1.408 | 0.00898 | -0.102 | 156.673
9 | 1.443 | 0.01021 | -0.103 | 141.296
9.5 | 1.471 | 0.01078 | -0.105 | 136.419
10 | 1.491 | 0.01075 | -0.106 | 138.752
10.5 | 1.503 | 0.01151 | -0.107 | 130.493
11 | 1.504 | 0.01237 | -0.108 | 121.53
11.5 | 1.495 | 0.01433 | -0.109 | 104.282
12 | 1.474 | 0.01502 | -0.11 | 98.122
12.5 | 1.442 | 0.01677 | -0.111 | 86.017
13 | 1.398 | 0.01755 | -0.112 | 79.705
13.5 | 1.343 | 0.01978 | -0.113 | 67.907
14 | 1.278 | 0.02077 | -0.114 | 61.524
14.5 | 1.131 | 0.03135 | -0.107 | 36.077
15 | 1.019 | 0.04336 | -0.103 | 23.496
15.5 | 0.879 | 0.07734 | -0.091 | 11.36
16 | 0.794 | 0.08126 | -0.091 | 9.766

## 150. Re 20M Mach 0.25 (2)
BIGFOIL.COM POLAR EXPORT
goe670
GOE 670 |  |  |  | Cl Max: | 1.9353 | at alpha= | 17.5 | deg
XFOIL ncrit=9 |  |  |  | L/D Max: | 154.879 | at alpha= | 7.5 | deg
Re: | 20000000 |  |  | Cd Min: | 0.20712 | at alpha= | -20 | deg
Mach: | 0.25 |  |  | Cl=0 at alpha= | -3.3385 | deg
|  |  |  | @ Cl=0.1, Cd= | 0.0052072
|  |  |  | @ Cl=0.4, Cd= | 0.0056724
|  |  |  | @ Cl=0.6, Cd= | 0.0058497
alpha (deg) | Cl | Cd | Cm | Cl/Cd
-20 | -0.6719 | 0.20712 | 0.009 | -3.244
-19.5 | -0.6562 | 0.20105 | 0.0052 | -3.2639
-19 | -0.6417 | 0.19467 | 0.0014 | -3.2963
-18.5 | -0.6434 | 0.18368 | -0.0041 | -3.5028
-18 | -0.6303 | 0.17721 | -0.0076 | -3.5568
-17.5 | -0.6179 | 0.17076 | -0.0109 | -3.6185
-17 | -0.6272 | 0.1594 | -0.0162 | -3.9348
-16.5 | -0.6187 | 0.1525 | -0.0194 | -4.057
-15 | -1.2791 | 0.02232 | -0.1218 | -57.3073
-14.5 | -1.2227 | 0.01769 | -0.1247 | -69.1181
-14 | -1.169 | 0.015 | -0.124 | -77.9333
-13.5 | -1.1277 | 0.01349 | -0.1195 | -83.5953
-13 | -1.0801 | 0.01233 | -0.1157 | -87.5994
-12.5 | -1.0333 | 0.01102 | -0.1119 | -93.7659
-12 | -0.9809 | 0.01009 | -0.109 | -97.2151
-11.5 | -0.9263 | 0.00933 | -0.1063 | -99.2819
-11 | -0.8726 | 0.00849 | -0.1038 | -102.7797
-10.5 | -0.8166 | 0.00781 | -0.1017 | -104.5583
-10 | -0.7596 | 0.00727 | -0.0998 | -104.4842
-9.5 | -0.7027 | 0.00676 | -0.0981 | -103.9497
-9 | -0.6439 | 0.00643 | -0.0967 | -100.14
-8.5 | -0.5861 | 0.00608 | -0.0953 | -96.398
-8 | -0.5274 | 0.00584 | -0.0942 | -90.3082
-7.5 | -0.4683 | 0.00562 | -0.0933 | -83.3274
-6.5 | -0.355 | 0.00538 | -0.0907 | -65.9851
-6 | -0.3043 | 0.00548 | -0.0884 | -55.5292
-5.5 | -0.2476 | 0.00539 | -0.0874 | -45.9369
-5 | -0.1898 | 0.0053 | -0.0867 | -35.8113
-4.5 | -0.1322 | 0.00522 | -0.086 | -25.3257
-3.5 | -0.0177 | 0.00512 | -0.0847 | -3.457
-3 | 0.0371 | 0.00516 | -0.0836 | 7.1899
-2.5 | 0.092 | 0.0052 | -0.0826 | 17.6923
-2 | 0.1478 | 0.00525 | -0.0818 | 28.1524
-1.5 | 0.2007 | 0.00543 | -0.0805 | 36.9613
-1 | 0.2541 | 0.0056 | -0.0794 | 45.375
-0.5 | 0.3092 | 0.00564 | -0.0786 | 54.8227
0 | 0.3653 | 0.00566 | -0.078 | 64.5406
0.5 | 0.4213 | 0.00568 | -0.0774 | 74.1725
1 | 0.4779 | 0.00573 | -0.0769 | 83.4031
1.5 | 0.5345 | 0.00577 | -0.0765 | 92.6343
2 | 0.5909 | 0.00584 | -0.076 | 101.1815
2.5 | 0.6473 | 0.0059 | -0.0755 | 109.7119
3 | 0.7023 | 0.006 | -0.0747 | 117.05
3.5 | 0.7547 | 0.00615 | -0.0734 | 122.7154
4 | 0.8031 | 0.00652 | -0.0713 | 123.1748
4.5 | 0.8556 | 0.0066 | -0.07 | 129.6364
5 | 0.896 | 0.00613 | -0.0662 | 146.1664
5.5 | 0.935 | 0.00643 | -0.062 | 145.4121
6 | 1.0269 | 0.00678 | -0.0696 | 151.4602
6.5 | 1.0881 | 0.00712 | -0.0701 | 152.823
7 | 1.15 | 0.00748 | -0.0707 | 153.7433
7.5 | 1.2189 | 0.00787 | -0.0729 | 154.8793
8 | 1.2799 | 0.00828 | -0.0732 | 154.5773
8.5 | 1.3393 | 0.00867 | -0.0731 | 154.4752
9 | 1.3873 | 0.00909 | -0.0705 | 152.6183
9.5 | 1.4319 | 0.00954 | -0.0671 | 150.0943
10 | 1.4779 | 0.00998 | -0.064 | 148.0862
10.5 | 1.5253 | 0.01046 | -0.0612 | 145.8222
11 | 1.5711 | 0.01107 | -0.0581 | 141.9241
11.5 | 1.614 | 0.01173 | -0.0544 | 137.5959
12 | 1.6526 | 0.01231 | -0.0498 | 134.2486
12.5 | 1.692 | 0.01298 | -0.0456 | 130.3544
13 | 1.7305 | 0.01375 | -0.0413 | 125.8545
13.5 | 1.7666 | 0.01467 | -0.0368 | 120.4226
14 | 1.8009 | 0.0157 | -0.0321 | 114.707
14.5 | 1.829 | 0.0171 | -0.0269 | 106.9591
15 | 1.8598 | 0.01843 | -0.0223 | 100.9116
15.5 | 1.88 | 0.02044 | -0.0168 | 91.9765
16 | 1.9034 | 0.0224 | -0.0122 | 84.9732
16.5 | 1.9155 | 0.02524 | -0.0071 | 75.8914
17 | 1.9222 | 0.02875 | -0.0025 | 66.8591
17.5 | 1.9353 | 0.03211 | 0.0009 | 60.2709
18 | 1.9342 | 0.03702 | 0.0038 | 52.2474
18.5 | 1.916 | 0.04425 | 0.0052 | 43.2994
19 | 1.9085 | 0.05106 | 0.0054 | 37.3776
19.5 | 1.8756 | 0.06112 | 0.0037 | 30.6872
20 | 1.8397 | 0.07223 | 0.0005 | 25.47

## 151. Re 20M Mach 0.50 (1)
BIGFOIL.COM POLAR EXPORT
goe670
GOE 670 |  |  |  | Cl Max: | 1.459 | at alpha= | 8.5 | deg
JavaFoil+Calcfoil stall+Eppler ext transition |  |  |  | L/D Max: | 152.117 | at alpha= | 5 | deg
Re: | 20000000 |  |  | Cd Min: | 0.00535 | at alpha= | -4 | deg
Mach: | 0.5 |  |  | Cl=0 at alpha= | -3.5539 | deg
|  |  |  | @ Cl=0.1, Cd= | 0.005523
|  |  |  | @ Cl=0.4, Cd= | 0.0055451
|  |  |  | @ Cl=0.6, Cd= | 0.0058757
alpha (deg) | Cl | Cd | Cm | Cl/Cd
-20 | -0.879 | 0.16692 | -0.03 | -5.268
-19.5 | -0.853 | 0.15877 | -0.03 | -5.375
-19 | -0.827 | 0.15758 | -0.031 | -5.25
-18.5 | -0.802 | 0.15135 | -0.031 | -5.296
-18 | -0.776 | 0.14497 | -0.032 | -5.352
-17.5 | -0.75 | 0.14381 | -0.032 | -5.215
-17 | -0.724 | 0.14005 | -0.033 | -5.171
-16.5 | -0.699 | 0.11966 | -0.034 | -5.844
-16 | -0.674 | 0.1095 | -0.035 | -6.158
-15.5 | -0.648 | 0.10338 | -0.036 | -6.272
-15 | -0.621 | 0.10231 | -0.036 | -6.07
-14.5 | -0.594 | 0.09683 | -0.036 | -6.137
-14 | -0.568 | 0.08956 | -0.037 | -6.345
-13.5 | -0.541 | 0.0859 | -0.037 | -6.301
-13 | -0.514 | 0.08278 | -0.037 | -6.209
-12.5 | -0.485 | 0.0834 | -0.036 | -5.821
-12 | -0.459 | 0.08111 | -0.036 | -5.657
-11.5 | -0.432 | 0.07351 | -0.037 | -5.88
-11 | -0.405 | 0.06983 | -0.037 | -5.805
-10.5 | -0.378 | 0.07528 | -0.038 | -5.028
-10 | -0.352 | 0.06724 | -0.038 | -5.231
-9.5 | -0.325 | 0.06266 | -0.039 | -5.183
-9 | -0.299 | 0.0541 | -0.042 | -5.53
-8.5 | -0.273 | 0.0477 | -0.046 | -5.733
-8 | -0.246 | 0.04405 | -0.047 | -5.594
-7.5 | -0.221 | 0.03926 | -0.05 | -5.616
-7 | -0.301 | 0.03275 | -0.056 | -9.2
-6.5 | -0.332 | 0.00738 | -0.077 | -44.929
-6 | -0.291 | 0.00634 | -0.079 | -45.849
-5.5 | -0.239 | 0.00593 | -0.08 | -40.416
-5 | -0.182 | 0.00558 | -0.081 | -32.625
-4.5 | -0.121 | 0.00545 | -0.082 | -22.249
-4 | -0.058 | 0.00535 | -0.083 | -10.805
-3.5 | 0.007 | 0.00568 | -0.085 | 1.275
-3 | 0.073 | 0.00539 | -0.086 | 13.624
-2.5 | 0.14 | 0.00572 | -0.087 | 24.497
-2 | 0.208 | 0.00543 | -0.088 | 38.229
-1.5 | 0.275 | 0.00542 | -0.09 | 50.779
-1 | 0.343 | 0.00546 | -0.091 | 62.772
-0.5 | 0.41 | 0.00556 | -0.092 | 73.776
0 | 0.485 | 0.00551 | -0.093 | 87.895
0.5 | 0.553 | 0.00609 | -0.095 | 90.696
1 | 0.621 | 0.00578 | -0.096 | 107.313
1.5 | 0.689 | 0.00586 | -0.097 | 117.468
2 | 0.756 | 0.0066 | -0.098 | 114.624
2.5 | 0.824 | 0.00623 | -0.1 | 132.178
3 | 0.892 | 0.00667 | -0.101 | 133.578
3.5 | 0.959 | 0.00664 | -0.102 | 144.405
4 | 1.025 | 0.00741 | -0.103 | 138.339
4.5 | 1.089 | 0.00716 | -0.104 | 151.99
5 | 1.152 | 0.00757 | -0.106 | 152.117
5.5 | 1.212 | 0.00797 | -0.107 | 152.094
6 | 1.27 | 0.00846 | -0.108 | 150.013
6.5 | 1.324 | 0.00891 | -0.109 | 148.528
7 | 1.373 | 0.00944 | -0.111 | 145.478
7.5 | 1.416 | 0.01001 | -0.112 | 141.386
8 | 1.449 | 0.01072 | -0.113 | 135.19
8.5 | 1.459 | 0.01271 | -0.114 | 114.803
9 | 1.377 | 0.01492 | -0.116 | 92.291
9.5 | 0.761 | 0.04897 | -0.09 | 15.531
10 | 0.745 | 0.07298 | -0.056 | 10.206
10.5 | 0.959 | 0.01673 | -0.119 | 57.315
11 | 0.992 | 0.01849 | -0.12 | 53.669
11.5 | 0.988 | 0.02469 | -0.116 | 40.017
12 | 1 | 0.03029 | -0.115 | 33.024
12.5 | 0.988 | 0.04497 | -0.108 | 21.968
13 | 0.961 | 0.07317 | -0.096 | 13.131
13.5 | 0.994 | 0.07115 | -0.098 | 13.972

## 152. Re 20M Mach 0.50 (2)
BIGFOIL.COM POLAR EXPORT
goe670
GOE 670 |  |  |  | Cl Max: | 1.4567 | at alpha= | 9 | deg
XFOIL ncrit=9 |  |  |  | L/D Max: | 707.136 | at alpha= | 9 | deg
Re: | 20000000 |  |  | Cd Min: | 0.08888 | at alpha= | 14 | deg
Mach: | 0.5 |  |  | Cl=0 at alpha= | -3.27 | deg
|  |  |  | @ Cl=0.1, Cd= | 0.00091533
|  |  |  | @ Cl=0.4, Cd= | 0.0055384
|  |  |  | @ Cl=0.6, Cd= | 0.0059557
alpha (deg) | Cl | Cd | Cm | Cl/Cd
-11 | -0.4363 | 0.04408 | -0.1236 | -9.8979
-10.5 | -0.4651 | 0.03642 | -0.127 | -12.7705
-10 | -0.4877 | 0.03002 | -0.1323 | -16.2458
-9.5 | -0.5164 | 0.0255 | -0.1312 | -20.251
-9 | -0.5327 | 0.01893 | -0.1317 | -28.1405
-8.5 | -0.5437 | 0.01212 | -0.1305 | -44.8597
-8 | -0.5551 | 0.00596 | -0.1271 | -93.1376
-7.5 | -0.5554 | 0.00221 | -0.1221 | -251.3122
-7 | -0.5021 | 0.00142 | -0.1167 | -353.5915
-6.5 | -0.4364 | 0.00123 | -0.1118 | -354.7967
-6 | -0.3728 | 0.00115 | -0.1071 | -324.1739
-5.5 | -0.3031 | 0.00106 | -0.104 | -285.9434
-5 | -0.2333 | 0.00101 | -0.1014 | -230.9901
-4.5 | -0.1643 | 0.00096 | -0.0993 | -171.1458
-4 | -0.0964 | 0.00093 | -0.0975 | -103.6559
-3.5 | -0.0294 | 0.00091 | -0.0959 | -32.3077
-3 | 0.0345 | 0.00091 | -0.094 | 37.9121
-2 | 0.1574 | 0.00092 | -0.0902 | 171.087
-1.5 | 0.2182 | 0.00095 | -0.0884 | 229.6842
-1 | 0.2764 | 0.00099 | -0.0863 | 279.1919
-0.5 | 0.3383 | 0.001 | -0.0851 | 338.3
0 | 0.4041 | 0.00584 | -0.0853 | 69.1952
0.5 | 0.4676 | 0.00583 | -0.0843 | 80.2058
1 | 0.5309 | 0.00587 | -0.0833 | 90.4429
1.5 | 0.5948 | 0.00595 | -0.0823 | 99.9664
2 | 0.6582 | 0.00602 | -0.0812 | 109.3355
2.5 | 0.7216 | 0.00613 | -0.08 | 117.7162
3 | 0.7846 | 0.00624 | -0.0786 | 125.7372
3.5 | 0.8411 | 0.00656 | -0.0758 | 128.2165
4 | 0.8939 | 0.00691 | -0.0722 | 129.3632
4.5 | 0.9532 | 0.00704 | -0.0697 | 135.3977
5 | 0.9883 | 0.00677 | -0.0624 | 145.9823
5.5 | 1.0325 | 0.00694 | -0.0563 | 148.7752
6 | 1.154 | 0.00756 | -0.0661 | 152.6455
6.5 | 1.2385 | 0.00807 | -0.0674 | 153.4696
7 | 1.3146 | 0.00861 | -0.0666 | 152.6829
7.5 | 1.3833 | 0.00915 | -0.0637 | 151.1803
8 | 1.4259 | 0.00964 | -0.0555 | 147.9149
9 | 1.4567 | 0.00206 | -0.034 | 707.1359
9.5 | 1.4566 | 0.00306 | -0.0218 | 476.0131
10 | 1.4261 | 0.00526 | -0.0091 | 271.1217
10.5 | 1.3873 | 0.00935 | 0.001 | 148.3743
11 | 1.3463 | 0.01607 | 0.0075 | 83.7772
11.5 | 1.3043 | 0.02556 | 0.0102 | 51.029
12 | 1.2623 | 0.03689 | 0.0107 | 34.2179
12.5 | 1.2184 | 0.04917 | 0.0102 | 24.7793
13 | 1.1721 | 0.06112 | 0.01 | 19.177
13.5 | 1.1345 | 0.07434 | 0.0059 | 15.261
14 | 1.1022 | 0.08888 | -0.0021 | 12.401